## index
index | Re | Mach | Datasource
1 | 50000 | 0 | JavaFoil+Calcfoil stall+Eppler ext transition
2 | 50000 | 0 | XFOIL ncrit=9
3 | 50000 | 0.1 | JavaFoil+Calcfoil stall+Eppler ext transition
4 | 50000 | 0.1 | XFOIL ncrit=9
5 | 50000 | 0.25 | JavaFoil+Calcfoil stall+Eppler ext transition
6 | 50000 | 0.25 | XFOIL ncrit=9
7 | 50000 | 0.5 | JavaFoil+Calcfoil stall+Eppler ext transition
8 | 50000 | 0.5 | XFOIL ncrit=9
9 | 100000 | 0 | JavaFoil+Calcfoil stall+Eppler ext transition
10 | 100000 | 0 | XFOIL ncrit=9
11 | 100000 | 0.1 | JavaFoil+Calcfoil stall+Eppler ext transition
12 | 100000 | 0.1 | XFOIL ncrit=9
13 | 100000 | 0.25 | JavaFoil+Calcfoil stall+Eppler ext transition
14 | 100000 | 0.25 | XFOIL ncrit=9
15 | 100000 | 0.5 | JavaFoil+Calcfoil stall+Eppler ext transition
16 | 100000 | 0.5 | XFOIL ncrit=9
17 | 250000 | 0 | JavaFoil+Calcfoil stall+Eppler ext transition
18 | 250000 | 0 | XFOIL ncrit=9
19 | 250000 | 0.1 | JavaFoil+Calcfoil stall+Eppler ext transition
20 | 250000 | 0.1 | XFOIL ncrit=9
21 | 250000 | 0.25 | JavaFoil+Calcfoil stall+Eppler ext transition
22 | 250000 | 0.25 | XFOIL ncrit=9
23 | 250000 | 0.5 | JavaFoil+Calcfoil stall+Eppler ext transition
24 | 250000 | 0.5 | XFOIL ncrit=9
25 | 500000 | 0 | JavaFoil+Calcfoil stall+Eppler ext transition
26 | 500000 | 0 | XFOIL ncrit=9
27 | 500000 | 0.1 | JavaFoil+Calcfoil stall+Eppler ext transition
28 | 500000 | 0.1 | XFOIL ncrit=9
29 | 500000 | 0.25 | JavaFoil+Calcfoil stall+Eppler ext transition
30 | 500000 | 0.25 | XFOIL ncrit=9
31 | 500000 | 0.5 | JavaFoil+Calcfoil stall+Eppler ext transition
32 | 500000 | 0.5 | XFOIL ncrit=9
33 | 750000 | 0 | JavaFoil+Calcfoil stall+Eppler ext transition
34 | 750000 | 0 | XFOIL ncrit=9
35 | 750000 | 0.1 | JavaFoil+Calcfoil stall+Eppler ext transition
36 | 750000 | 0.1 | XFOIL ncrit=9
37 | 750000 | 0.25 | JavaFoil+Calcfoil stall+Eppler ext transition
38 | 750000 | 0.25 | XFOIL ncrit=9
39 | 750000 | 0.5 | JavaFoil+Calcfoil stall+Eppler ext transition
40 | 750000 | 0.5 | XFOIL ncrit=9
41 | 1000000 | 0 | JavaFoil+Calcfoil stall+Eppler ext transition
42 | 1000000 | 0 | XFOIL ncrit=9
43 | 1000000 | 0.1 | JavaFoil+Calcfoil stall+Eppler ext transition
44 | 1000000 | 0.1 | XFOIL ncrit=9
45 | 1000000 | 0.25 | JavaFoil+Calcfoil stall+Eppler ext transition
46 | 1000000 | 0.25 | XFOIL ncrit=9
47 | 1000000 | 0.5 | JavaFoil+Calcfoil stall+Eppler ext transition
48 | 1000000 | 0.5 | XFOIL ncrit=9
49 | 2000000 | 0 | JavaFoil+Calcfoil stall+Eppler ext transition
50 | 2000000 | 0 | XFOIL ncrit=9
51 | 2000000 | 0.1 | JavaFoil+Calcfoil stall+Eppler ext transition
52 | 2000000 | 0.1 | XFOIL ncrit=9
53 | 2000000 | 0.25 | JavaFoil+Calcfoil stall+Eppler ext transition
54 | 2000000 | 0.25 | XFOIL ncrit=9
55 | 2000000 | 0.5 | JavaFoil+Calcfoil stall+Eppler ext transition
56 | 2000000 | 0.5 | XFOIL ncrit=9
57 | 3000000 | 0 | JavaFoil+Calcfoil stall+Eppler ext transition
58 | 3000000 | 0 | XFOIL ncrit=9
59 | 3000000 | 0.1 | JavaFoil+Calcfoil stall+Eppler ext transition
60 | 3000000 | 0.1 | XFOIL ncrit=9
61 | 3000000 | 0.25 | JavaFoil+Calcfoil stall+Eppler ext transition
62 | 3000000 | 0.25 | XFOIL ncrit=9
63 | 3000000 | 0.5 | JavaFoil+Calcfoil stall+Eppler ext transition
64 | 3000000 | 0.5 | XFOIL ncrit=9
65 | 4000000 | 0 | JavaFoil+Calcfoil stall+Eppler ext transition
66 | 4000000 | 0 | XFOIL ncrit=9
67 | 4000000 | 0.1 | JavaFoil+Calcfoil stall+Eppler ext transition
68 | 4000000 | 0.1 | XFOIL ncrit=9
69 | 4000000 | 0.25 | JavaFoil+Calcfoil stall+Eppler ext transition
70 | 4000000 | 0.25 | XFOIL ncrit=9
71 | 4000000 | 0.5 | JavaFoil+Calcfoil stall+Eppler ext transition
72 | 4000000 | 0.5 | XFOIL ncrit=9
73 | 5000000 | 0 | JavaFoil+Calcfoil stall+Eppler ext transition
74 | 5000000 | 0 | XFOIL ncrit=9
75 | 5000000 | 0.1 | JavaFoil+Calcfoil stall+Eppler ext transition
76 | 5000000 | 0.1 | XFOIL ncrit=9
77 | 5000000 | 0.25 | JavaFoil+Calcfoil stall+Eppler ext transition
78 | 5000000 | 0.25 | XFOIL ncrit=9
79 | 5000000 | 0.5 | JavaFoil+Calcfoil stall+Eppler ext transition
80 | 5000000 | 0.5 | XFOIL ncrit=9
81 | 6000000 | 0 | JavaFoil+Calcfoil stall+Eppler ext transition
82 | 6000000 | 0 | XFOIL ncrit=9
83 | 6000000 | 0.1 | JavaFoil+Calcfoil stall+Eppler ext transition
84 | 6000000 | 0.1 | XFOIL ncrit=9
85 | 6000000 | 0.25 | JavaFoil+Calcfoil stall+Eppler ext transition
86 | 6000000 | 0.25 | XFOIL ncrit=9
87 | 6000000 | 0.5 | JavaFoil+Calcfoil stall+Eppler ext transition
88 | 6000000 | 0.5 | XFOIL ncrit=9
89 | 7000000 | 0 | JavaFoil+Calcfoil stall+Eppler ext transition
90 | 7000000 | 0 | XFOIL ncrit=9
91 | 7000000 | 0.1 | JavaFoil+Calcfoil stall+Eppler ext transition
92 | 7000000 | 0.1 | XFOIL ncrit=9
93 | 7000000 | 0.25 | JavaFoil+Calcfoil stall+Eppler ext transition
94 | 7000000 | 0.25 | XFOIL ncrit=9
95 | 7000000 | 0.5 | JavaFoil+Calcfoil stall+Eppler ext transition
96 | 7000000 | 0.5 | XFOIL ncrit=9
97 | 8000000 | 0 | JavaFoil+Calcfoil stall+Eppler ext transition
98 | 8000000 | 0 | XFOIL ncrit=9
99 | 8000000 | 0.1 | JavaFoil+Calcfoil stall+Eppler ext transition
100 | 8000000 | 0.1 | XFOIL ncrit=9
101 | 8000000 | 0.25 | JavaFoil+Calcfoil stall+Eppler ext transition
102 | 8000000 | 0.25 | XFOIL ncrit=9
103 | 8000000 | 0.5 | JavaFoil+Calcfoil stall+Eppler ext transition
104 | 8000000 | 0.5 | XFOIL ncrit=9
105 | 10000000 | 0 | JavaFoil+Calcfoil stall+Eppler ext transition
106 | 10000000 | 0 | XFOIL ncrit=9
107 | 10000000 | 0.1 | JavaFoil+Calcfoil stall+Eppler ext transition
108 | 10000000 | 0.1 | XFOIL ncrit=9
109 | 10000000 | 0.25 | JavaFoil+Calcfoil stall+Eppler ext transition
110 | 10000000 | 0.25 | XFOIL ncrit=9
111 | 10000000 | 0.5 | JavaFoil+Calcfoil stall+Eppler ext transition
112 | 10000000 | 0.5 | XFOIL ncrit=9
113 | 12000000 | 0 | JavaFoil+Calcfoil stall+Eppler ext transition
114 | 12000000 | 0 | XFOIL ncrit=9
115 | 12000000 | 0.1 | JavaFoil+Calcfoil stall+Eppler ext transition
116 | 12000000 | 0.1 | XFOIL ncrit=9
117 | 12000000 | 0.25 | JavaFoil+Calcfoil stall+Eppler ext transition
118 | 12000000 | 0.25 | XFOIL ncrit=9
119 | 12000000 | 0.5 | JavaFoil+Calcfoil stall+Eppler ext transition
120 | 12000000 | 0.5 | XFOIL ncrit=9
121 | 14000000 | 0 | JavaFoil+Calcfoil stall+Eppler ext transition
122 | 14000000 | 0 | XFOIL ncrit=9
123 | 14000000 | 0.1 | JavaFoil+Calcfoil stall+Eppler ext transition
124 | 14000000 | 0.1 | XFOIL ncrit=9
125 | 14000000 | 0.25 | JavaFoil+Calcfoil stall+Eppler ext transition
126 | 14000000 | 0.25 | XFOIL ncrit=9
127 | 14000000 | 0.5 | JavaFoil+Calcfoil stall+Eppler ext transition
128 | 14000000 | 0.5 | XFOIL ncrit=9
129 | 16000000 | 0 | JavaFoil+Calcfoil stall+Eppler ext transition
130 | 16000000 | 0 | XFOIL ncrit=9
131 | 16000000 | 0.1 | JavaFoil+Calcfoil stall+Eppler ext transition
132 | 16000000 | 0.1 | XFOIL ncrit=9
133 | 16000000 | 0.25 | JavaFoil+Calcfoil stall+Eppler ext transition
134 | 16000000 | 0.25 | XFOIL ncrit=9
135 | 16000000 | 0.5 | JavaFoil+Calcfoil stall+Eppler ext transition
136 | 16000000 | 0.5 | XFOIL ncrit=9
137 | 18000000 | 0 | JavaFoil+Calcfoil stall+Eppler ext transition
138 | 18000000 | 0 | XFOIL ncrit=9
139 | 18000000 | 0.1 | JavaFoil+Calcfoil stall+Eppler ext transition
140 | 18000000 | 0.1 | XFOIL ncrit=9
141 | 18000000 | 0.25 | JavaFoil+Calcfoil stall+Eppler ext transition
142 | 18000000 | 0.25 | XFOIL ncrit=9
143 | 18000000 | 0.5 | JavaFoil+Calcfoil stall+Eppler ext transition
144 | 18000000 | 0.5 | XFOIL ncrit=9
145 | 20000000 | 0 | JavaFoil+Calcfoil stall+Eppler ext transition
146 | 20000000 | 0 | XFOIL ncrit=9
147 | 20000000 | 0.1 | JavaFoil+Calcfoil stall+Eppler ext transition
148 | 20000000 | 0.1 | XFOIL ncrit=9
149 | 20000000 | 0.25 | JavaFoil+Calcfoil stall+Eppler ext transition
150 | 20000000 | 0.25 | XFOIL ncrit=9
151 | 20000000 | 0.5 | JavaFoil+Calcfoil stall+Eppler ext transition
152 | 20000000 | 0.5 | XFOIL ncrit=9

## 1. Re 50k Mach 0.00 (1)
BIGFOIL.COM POLAR EXPORT
NACA64-413 a=0.0
NACA64-413 a=0.0 |  |  |  | Cl Max: | 1.077 | at alpha= | 12 | deg
JavaFoil+Calcfoil stall+Eppler ext transition |  |  |  | L/D Max: | 35.353 | at alpha= | 7 | deg
Re: | 50000 |  |  | Cd Min: | 0.01717 | at alpha= | -0.5 | deg
Mach: | 0 |  |  | Cl=0 at alpha= | -1.9661 | deg
|  |  |  | @ Cl=0.1, Cd= | 0.0177
|  |  |  | @ Cl=0.4, Cd= | 0.019455
|  |  |  | @ Cl=0.6, Cd= | 0.021837
alpha (deg) | Cl | Cd | Cm | Cl/Cd
-17.5 | -0.573 | 0.31846 | -0.004 | -1.8
-17 | -0.59 | 0.29704 | -0.004 | -1.986
-16.5 | -0.606 | 0.27496 | -0.005 | -2.205
-16 | -0.622 | 0.25289 | -0.005 | -2.458
-15.5 | -0.636 | 0.2265 | -0.005 | -2.807
-15 | -0.649 | 0.21542 | -0.005 | -3.011
-14.5 | -0.66 | 0.19024 | -0.005 | -3.468
-14 | -0.669 | 0.17855 | -0.006 | -3.745
-13.5 | -0.675 | 0.16597 | -0.006 | -4.068
-13 | -0.679 | 0.15617 | -0.006 | -4.349
-12.5 | -0.68 | 0.14026 | -0.006 | -4.849
-12 | -0.678 | 0.1294 | -0.007 | -5.238
-11.5 | -0.672 | 0.12145 | -0.007 | -5.533
-11 | -0.663 | 0.11171 | -0.007 | -5.931
-10.5 | -0.649 | 0.10253 | -0.008 | -6.333
-10 | -0.632 | 0.09636 | -0.008 | -6.563
-9.5 | -0.612 | 0.08849 | -0.008 | -6.912
-9 | -0.587 | 0.08113 | -0.009 | -7.238
-8.5 | -0.559 | 0.07642 | -0.009 | -7.318
-8 | -0.528 | 0.07 | -0.009 | -7.541
-7.5 | -0.494 | 0.06617 | -0.009 | -7.461
-7 | -0.457 | 0.06137 | -0.01 | -7.441
-6.5 | -0.416 | 0.05673 | -0.01 | -7.339
-6 | -0.374 | 0.05344 | -0.01 | -7.004
-5.5 | -0.331 | 0.05014 | -0.011 | -6.601
-5 | -0.286 | 0.04715 | -0.011 | -6.074
-4.5 | -0.241 | 0.04474 | -0.011 | -5.383
-4 | -0.194 | 0.04247 | -0.011 | -4.576
-3.5 | -0.147 | 0.04059 | -0.012 | -3.63
-3 | -0.1 | 0.03919 | -0.012 | -2.549
-2.5 | -0.052 | 0.03777 | -0.013 | -1.38
-2 | -0.004 | 0.03671 | -0.013 | -0.11
-1.5 | 0.055 | 0.01773 | -0.028 | 3.099
-1 | 0.115 | 0.01769 | -0.028 | 6.502
-0.5 | 0.175 | 0.01717 | -0.029 | 10.213
0 | 0.226 | 0.01827 | -0.029 | 12.358
0.5 | 0.282 | 0.01862 | -0.03 | 15.166
1 | 0.338 | 0.01901 | -0.03 | 17.769
1.5 | 0.393 | 0.01939 | -0.03 | 20.29
2 | 0.448 | 0.0199 | -0.031 | 22.535
2.5 | 0.503 | 0.02055 | -0.031 | 24.472
3 | 0.557 | 0.02122 | -0.031 | 26.239
3.5 | 0.61 | 0.02198 | -0.032 | 27.756
4 | 0.662 | 0.02286 | -0.032 | 28.973
4.5 | 0.714 | 0.02384 | -0.033 | 29.951
5 | 0.765 | 0.02476 | -0.033 | 30.901
5.5 | 0.815 | 0.02595 | -0.033 | 31.398
6 | 0.863 | 0.02726 | -0.034 | 31.656
6.5 | 0.913 | 0.02829 | -0.034 | 32.27
7 | 0.995 | 0.02815 | -0.036 | 35.353
7.5 | 1.04 | 0.02959 | -0.037 | 35.135
8 | 0.92 | 0.05885 | -0.019 | 15.625
8.5 | 0.954 | 0.06318 | -0.018 | 15.093
9 | 0.984 | 0.06824 | -0.017 | 14.426
9.5 | 1.012 | 0.07347 | -0.017 | 13.779
10 | 1.037 | 0.07931 | -0.016 | 13.075
10.5 | 1.056 | 0.08557 | -0.016 | 12.343
11 | 1.068 | 0.09175 | -0.016 | 11.645
11.5 | 1.075 | 0.09788 | -0.016 | 10.987
12 | 1.077 | 0.1084 | -0.016 | 9.937
12.5 | 1.074 | 0.11325 | -0.015 | 9.482
13 | 1.065 | 0.12358 | -0.015 | 8.622
13.5 | 1.052 | 0.13517 | -0.015 | 7.785
14 | 1.035 | 0.14452 | -0.015 | 7.161
14.5 | 1.013 | 0.15392 | -0.014 | 6.584
15 | 0.989 | 0.17639 | -0.014 | 5.606
15.5 | 0.961 | 0.1763 | -0.014 | 5.454
16 | 0.932 | 0.19485 | -0.013 | 4.781
16.5 | 0.9 | 0.217 | -0.013 | 4.149
17 | 0.868 | 0.22798 | -0.013 | 3.806

## 2. Re 50k Mach 0.00 (2)
BIGFOIL.COM POLAR EXPORT
NACA64-413 a=0.0
NACA64-413 a=0.0 |  |  |  | Cl Max: | 1.1785 | at alpha= | 11 | deg
XFOIL ncrit=9 |  |  |  | L/D Max: | 30.0172 | at alpha= | 9 | deg
Re: | 50000 |  |  | Cd Min: | 0.24266 | at alpha= | -19.5 | deg
Mach: | 0 |  |  | Cl=0 at alpha= | -2.0271 | deg
|  |  |  | @ Cl=0.1, Cd= | 0.035914
|  |  |  | @ Cl=0.4, Cd= | 0.053109
|  |  |  | @ Cl=0.6, Cd= | 0.064771
alpha (deg) | Cl | Cd | Cm | Cl/Cd
-20 | -0.6795 | 0.24244 | 0.0481 | -2.8028
-19.5 | -0.6721 | 0.24266 | 0.0416 | -2.7697
-19 | -0.6486 | 0.23134 | 0.0387 | -2.8037
-18.5 | -0.6268 | 0.22348 | 0.0358 | -2.8047
-18 | -0.6143 | 0.21943 | 0.0308 | -2.7995
-17.5 | -0.6225 | 0.22346 | 0.0236 | -2.7857
-17 | -0.5763 | 0.20447 | 0.0241 | -2.8185
-16.5 | -0.5766 | 0.20392 | 0.0179 | -2.8276
-16 | -0.5448 | 0.19145 | 0.0166 | -2.8457
-15.5 | -0.5409 | 0.18834 | 0.0116 | -2.8719
-15 | -0.5152 | 0.17828 | 0.0096 | -2.8898
-14.5 | -0.519 | 0.17598 | 0.0045 | -2.9492
-14 | -0.4897 | 0.16561 | 0.0032 | -2.9569
-13.5 | -0.4743 | 0.15817 | 0.0006 | -2.9987
-13 | -0.4709 | 0.15238 | -0.003 | -3.0903
-12.5 | -0.481 | 0.14896 | -0.0075 | -3.2291
-12 | -0.4446 | 0.13823 | -0.0072 | -3.2164
-11.5 | -0.428 | 0.13129 | -0.0085 | -3.26
-11 | -0.4376 | 0.1268 | -0.0116 | -3.4511
-10.5 | -0.4059 | 0.11817 | -0.0111 | -3.4349
-10 | -0.4001 | 0.11266 | -0.0117 | -3.5514
-9.5 | -0.37 | 0.10534 | -0.0107 | -3.5124
-9 | -0.3527 | 0.09946 | -0.0099 | -3.5461
-8.5 | -0.3258 | 0.09364 | -0.0085 | -3.4793
-7.5 | -0.2852 | 0.08252 | -0.0066 | -3.4561
-6.5 | -0.41 | 0.07599 | 0.0003 | -5.3954
-5.5 | -0.5847 | 0.04964 | -0.0197 | -11.7788
-5 | -0.5536 | 0.04407 | -0.0183 | -12.5618
-4.5 | -0.5166 | 0.03956 | -0.0169 | -13.0586
-4 | -0.4697 | 0.0362 | -0.0162 | -12.9751
-3.5 | -0.3965 | 0.03369 | -0.0202 | -11.7691
-3 | -0.3263 | 0.03195 | -0.0228 | -10.2128
-2 | 0.0091 | 0.03173 | -0.0471 | 0.28679
-1.5 | 0.037 | 0.03208 | -0.0473 | 1.1534
-1 | 0.0554 | 0.03257 | -0.0458 | 1.701
-0.5 | 0.0592 | 0.03303 | -0.0415 | 1.7923
0 | 0.0452 | 0.03335 | -0.0339 | 1.3553
0.5 | 0.0657 | 0.03443 | -0.0315 | 1.9082
1 | 0.1006 | 0.03594 | -0.0313 | 2.7991
1.5 | 0.1301 | 0.03753 | -0.0302 | 3.4666
2 | 0.171 | 0.03954 | -0.0309 | 4.3247
2.5 | 0.2145 | 0.04178 | -0.0319 | 5.134
3 | 0.257 | 0.04416 | -0.0329 | 5.8197
3.5 | 0.2954 | 0.04662 | -0.0333 | 6.3363
4 | 0.3315 | 0.0492 | -0.0335 | 6.7378
4.5 | 0.3874 | 0.0521 | -0.0357 | 7.4357
5 | 0.4211 | 0.0548 | -0.0354 | 7.6843
5.5 | 0.4684 | 0.05758 | -0.0361 | 8.1348
6 | 0.5332 | 0.06011 | -0.0376 | 8.8704
6.5 | 0.5653 | 0.06278 | -0.0364 | 9.0045
7 | 0.608 | 0.06523 | -0.0357 | 9.3209
7.5 | 0.6646 | 0.06679 | -0.0349 | 9.9506
8 | 0.732 | 0.06669 | -0.0331 | 10.9762
8.5 | 0.8013 | 0.06456 | -0.0294 | 12.4117
9 | 1.0443 | 0.03479 | -0.016 | 30.0172
9.5 | 1.0398 | 0.03657 | -0.0065 | 28.4331
10 | 1.0567 | 0.04132 | -0.002 | 25.5736
11 | 1.1785 | 0.0534 | -0.0025 | 22.0693
11.5 | 1.1713 | 0.05961 | 0.002 | 19.6494
12 | 1.1612 | 0.06693 | 0.0052 | 17.3495
12.5 | 1.143 | 0.07512 | 0.0071 | 15.2157
13.5 | 0.9673 | 0.10654 | -0.0045 | 9.0792
15 | 0.7733 | 0.18502 | -0.0569 | 4.1795
15.5 | 0.7861 | 0.19238 | -0.0598 | 4.0862
16 | 0.7986 | 0.19978 | -0.063 | 3.9974

## 3. Re 50k Mach 0.10 (1)
BIGFOIL.COM POLAR EXPORT
NACA64-413 a=0.0
NACA64-413 a=0.0 |  |  |  | Cl Max: | 1.071 | at alpha= | 11.5 | deg
JavaFoil+Calcfoil stall+Eppler ext transition |  |  |  | L/D Max: | 35.2 | at alpha= | 7 | deg
Re: | 50000 |  |  | Cd Min: | 0.0172 | at alpha= | -0.5 | deg
Mach: | 0.1 |  |  | Cl=0 at alpha= | -1.9661 | deg
|  |  |  | @ Cl=0.1, Cd= | 0.017721
|  |  |  | @ Cl=0.4, Cd= | 0.019514
|  |  |  | @ Cl=0.6, Cd= | 0.021943
alpha (deg) | Cl | Cd | Cm | Cl/Cd
-17 | -0.546 | 0.3174 | -0.004 | -1.719
-16.5 | -0.565 | 0.30379 | -0.004 | -1.86
-16 | -0.584 | 0.27349 | -0.005 | -2.135
-15.5 | -0.601 | 0.24412 | -0.005 | -2.463
-15 | -0.617 | 0.22139 | -0.005 | -2.789
-14.5 | -0.632 | 0.20294 | -0.005 | -3.114
-14 | -0.644 | 0.18773 | -0.005 | -3.431
-13.5 | -0.654 | 0.17348 | -0.006 | -3.77
-13 | -0.661 | 0.16355 | -0.006 | -4.042
-12.5 | -0.665 | 0.14642 | -0.006 | -4.542
-12 | -0.666 | 0.13459 | -0.007 | -4.946
-11.5 | -0.662 | 0.12639 | -0.007 | -5.241
-11 | -0.655 | 0.11305 | -0.007 | -5.795
-10.5 | -0.644 | 0.1073 | -0.008 | -6.003
-10 | -0.629 | 0.09711 | -0.008 | -6.475
-9.5 | -0.609 | 0.08892 | -0.008 | -6.853
-9 | -0.586 | 0.08342 | -0.009 | -7.027
-8.5 | -0.559 | 0.07677 | -0.009 | -7.284
-8 | -0.529 | 0.07076 | -0.009 | -7.469
-7.5 | -0.495 | 0.06584 | -0.009 | -7.513
-7 | -0.458 | 0.06112 | -0.01 | -7.493
-6.5 | -0.418 | 0.05756 | -0.01 | -7.258
-6 | -0.376 | 0.05384 | -0.01 | -6.979
-5.5 | -0.332 | 0.05043 | -0.011 | -6.589
-5 | -0.288 | 0.04735 | -0.011 | -6.075
-4.5 | -0.242 | 0.04476 | -0.011 | -5.404
-4 | -0.195 | 0.0426 | -0.011 | -4.583
-3.5 | -0.148 | 0.04068 | -0.012 | -3.639
-3 | -0.1 | 0.03909 | -0.012 | -2.569
-2.5 | -0.052 | 0.03783 | -0.013 | -1.384
-2 | -0.004 | 0.03675 | -0.014 | -0.11
-1.5 | 0.055 | 0.01775 | -0.028 | 3.11
-1 | 0.116 | 0.01771 | -0.028 | 6.527
-0.5 | 0.176 | 0.0172 | -0.029 | 10.246
0 | 0.227 | 0.0184 | -0.029 | 12.325
0.5 | 0.284 | 0.01867 | -0.03 | 15.197
1 | 0.339 | 0.01907 | -0.03 | 17.799
1.5 | 0.395 | 0.01946 | -0.03 | 20.309
2 | 0.45 | 0.02005 | -0.031 | 22.452
2.5 | 0.505 | 0.02062 | -0.031 | 24.5
3 | 0.559 | 0.02134 | -0.032 | 26.185
3.5 | 0.612 | 0.02212 | -0.032 | 27.685
4 | 0.665 | 0.02307 | -0.032 | 28.829
4.5 | 0.717 | 0.02395 | -0.033 | 29.962
5 | 0.768 | 0.02495 | -0.033 | 30.78
5.5 | 0.818 | 0.02616 | -0.033 | 31.26
6 | 0.866 | 0.02742 | -0.034 | 31.604
6.5 | 0.917 | 0.02846 | -0.034 | 32.218
7 | 0.999 | 0.02838 | -0.037 | 35.2
7.5 | 1.043 | 0.02985 | -0.037 | 34.948
8 | 0.923 | 0.05906 | -0.019 | 15.625
8.5 | 0.957 | 0.06364 | -0.018 | 15.034
9 | 0.987 | 0.06834 | -0.017 | 14.447
9.5 | 1.014 | 0.07465 | -0.017 | 13.589
10 | 1.038 | 0.07994 | -0.017 | 12.988
10.5 | 1.056 | 0.08563 | -0.016 | 12.332
11 | 1.066 | 0.0919 | -0.016 | 11.605
11.5 | 1.071 | 0.10092 | -0.016 | 10.617
12 | 1.071 | 0.10831 | -0.016 | 9.886
12.5 | 1.064 | 0.11819 | -0.016 | 9.006
13 | 1.052 | 0.12496 | -0.015 | 8.422
13.5 | 1.036 | 0.1375 | -0.015 | 7.532
14 | 1.014 | 0.14899 | -0.014 | 6.806
14.5 | 0.988 | 0.15764 | -0.014 | 6.27
15 | 0.959 | 0.17434 | -0.014 | 5.503
15.5 | 0.927 | 0.19447 | -0.014 | 4.769
16 | 0.893 | 0.20865 | -0.013 | 4.28
16.5 | 0.857 | 0.22203 | -0.012 | 3.86

## 4. Re 50k Mach 0.10 (2)
BIGFOIL.COM POLAR EXPORT
NACA64-413 a=0.0
NACA64-413 a=0.0 |  |  |  | Cl Max: | 1.1756 | at alpha= | 11 | deg
XFOIL ncrit=9 |  |  |  | L/D Max: | 29.9885 | at alpha= | 9 | deg
Re: | 50000 |  |  | Cd Min: | 0.24446 | at alpha= | -19.5 | deg
Mach: | 0.1 |  |  | Cl=0 at alpha= | -2.0301 | deg
|  |  |  | @ Cl=0.1, Cd= | 0.035975
|  |  |  | @ Cl=0.4, Cd= | 0.053174
|  |  |  | @ Cl=0.6, Cd= | 0.064595
alpha (deg) | Cl | Cd | Cm | Cl/Cd
-20 | -0.6816 | 0.24335 | 0.0484 | -2.8009
-19.5 | -0.6755 | 0.24446 | 0.0416 | -2.7632
-19 | -0.649 | 0.23149 | 0.0393 | -2.8036
-18.5 | -0.6281 | 0.22412 | 0.0361 | -2.8025
-18 | -0.6167 | 0.22069 | 0.0307 | -2.7944
-17.5 | -0.6042 | 0.21495 | 0.0261 | -2.8109
-17 | -0.5771 | 0.20505 | 0.0242 | -2.8144
-16.5 | -0.5796 | 0.20537 | 0.0177 | -2.8222
-16 | -0.5447 | 0.19189 | 0.0168 | -2.8386
-15.5 | -0.5436 | 0.18963 | 0.0114 | -2.8666
-15 | -0.5145 | 0.17866 | 0.0098 | -2.8798
-14.5 | -0.5217 | 0.17717 | 0.0042 | -2.9446
-14 | -0.4909 | 0.16641 | 0.003 | -2.9499
-13.5 | -0.4733 | 0.15859 | 0.0007 | -2.9844
-13 | -0.4654 | 0.15221 | -0.0026 | -3.0576
-12.5 | -0.4611 | 0.14624 | -0.0058 | -3.153
-12 | -0.439 | 0.13828 | -0.0069 | -3.1747
-11.5 | -0.4282 | 0.1319 | -0.0087 | -3.2464
-11 | -0.4407 | 0.12774 | -0.012 | -3.45
-10.5 | -0.4074 | 0.11889 | -0.0114 | -3.4267
-10 | -0.4027 | 0.11345 | -0.012 | -3.5496
-9.5 | -0.3677 | 0.10571 | -0.0108 | -3.4784
-9 | -0.3482 | 0.09963 | -0.0101 | -3.4949
-8.5 | -0.3249 | 0.09406 | -0.0087 | -3.4542
-7.5 | -0.2846 | 0.08286 | -0.0069 | -3.4347
-6.5 | -0.4123 | 0.07653 | 0.0003 | -5.3874
-5.5 | -0.5876 | 0.05036 | -0.0198 | -11.668
-5 | -0.5573 | 0.04466 | -0.0184 | -12.4787
-4.5 | -0.5208 | 0.04006 | -0.017 | -13.0005
-4 | -0.4702 | 0.03654 | -0.0169 | -12.8681
-3.5 | -0.3964 | 0.03398 | -0.021 | -11.6657
-3 | -0.3257 | 0.0322 | -0.0236 | -10.1149
-2 | 0.0101 | 0.0319 | -0.0474 | 0.31661
-1.5 | 0.0377 | 0.03226 | -0.0476 | 1.1686
-1 | 0.0545 | 0.03273 | -0.0458 | 1.6651
-0.5 | 0.0677 | 0.03334 | -0.043 | 2.0306
0 | 0.0481 | 0.03356 | -0.0345 | 1.4333
0.5 | 0.064 | 0.03455 | -0.0313 | 1.8524
1 | 0.1077 | 0.03628 | -0.0325 | 2.9686
1.5 | 0.1307 | 0.0377 | -0.0303 | 3.4668
2 | 0.1695 | 0.03967 | -0.0307 | 4.2728
2.5 | 0.2117 | 0.04189 | -0.0316 | 5.0537
3 | 0.2536 | 0.04426 | -0.0324 | 5.7298
3.5 | 0.2924 | 0.04674 | -0.0329 | 6.2559
4 | 0.331 | 0.04937 | -0.0334 | 6.7045
4.5 | 0.3822 | 0.05224 | -0.035 | 7.3162
5 | 0.4365 | 0.05509 | -0.0366 | 7.9234
5.5 | 0.4842 | 0.05779 | -0.0372 | 8.3786
6 | 0.523 | 0.06046 | -0.0367 | 8.6503
6.5 | 0.561 | 0.06314 | -0.036 | 8.885
7 | 0.6173 | 0.06524 | -0.0359 | 9.462
7.5 | 0.6568 | 0.0675 | -0.0344 | 9.7304
8 | 0.7218 | 0.06778 | -0.0326 | 10.6492
8.5 | 0.7872 | 0.06632 | -0.0292 | 11.8697
9 | 1.0436 | 0.0348 | -0.0144 | 29.9885
9.5 | 1.038 | 0.03729 | -0.0053 | 27.8359
10 | 1.0616 | 0.04207 | -0.0013 | 25.2341
10.5 | 1.1249 | 0.04745 | -0.0013 | 23.7071
11 | 1.1756 | 0.05442 | -0.0013 | 21.6024
11.5 | 1.1602 | 0.06068 | 0.0036 | 19.12
12 | 1.1369 | 0.06828 | 0.0067 | 16.6506
12.5 | 1.0847 | 0.07812 | 0.0071 | 13.885
13 | 1.0162 | 0.09197 | 0.0025 | 11.0493
13.5 | 0.96 | 0.10887 | -0.0053 | 8.8179
15 | 0.7741 | 0.18565 | -0.0573 | 4.1697
15.5 | 0.7871 | 0.19303 | -0.0602 | 4.0776
16 | 0.8 | 0.20049 | -0.0635 | 3.9902

## 5. Re 50k Mach 0.25 (1)
BIGFOIL.COM POLAR EXPORT
NACA64-413 a=0.0
NACA64-413 a=0.0 |  |  |  | Cl Max: | 1.062 | at alpha= | 7.5 | deg
JavaFoil+Calcfoil stall+Eppler ext transition |  |  |  | L/D Max: | 34.55 | at alpha= | 6.5 | deg
Re: | 50000 |  |  | Cd Min: | 0.01743 | at alpha= | -0.5 | deg
Mach: | 0.25 |  |  | Cl=0 at alpha= | -1.9672 | deg
|  |  |  | @ Cl=0.1, Cd= | 0.017929
|  |  |  | @ Cl=0.4, Cd= | 0.019925
|  |  |  | @ Cl=0.6, Cd= | 0.022392
alpha (deg) | Cl | Cd | Cm | Cl/Cd
-15.5 | -0.266 | 0.48892 | -0.005 | -0.544
-15 | -0.323 | 0.41152 | -0.005 | -0.785
-14.5 | -0.374 | 0.34785 | -0.005 | -1.076
-14 | -0.421 | 0.29592 | -0.005 | -1.422
-13.5 | -0.463 | 0.25722 | -0.005 | -1.799
-13 | -0.5 | 0.21536 | -0.005 | -2.321
-12.5 | -0.532 | 0.1909 | -0.006 | -2.785
-12 | -0.557 | 0.16906 | -0.006 | -3.298
-11.5 | -0.577 | 0.15699 | -0.007 | -3.676
-11 | -0.59 | 0.13431 | -0.007 | -4.394
-10.5 | -0.596 | 0.11925 | -0.008 | -4.999
-10 | -0.595 | 0.10917 | -0.008 | -5.454
-9.5 | -0.588 | 0.09925 | -0.008 | -5.923
-9 | -0.574 | 0.09111 | -0.009 | -6.3
-8.5 | -0.554 | 0.08213 | -0.009 | -6.747
-8 | -0.529 | 0.07369 | -0.009 | -7.176
-7.5 | -0.498 | 0.06887 | -0.01 | -7.238
-7 | -0.464 | 0.06462 | -0.01 | -7.183
-6.5 | -0.425 | 0.05846 | -0.01 | -7.268
-6 | -0.383 | 0.05475 | -0.01 | -6.998
-5.5 | -0.34 | 0.05057 | -0.011 | -6.717
-5 | -0.294 | 0.0484 | -0.011 | -6.083
-4.5 | -0.248 | 0.04541 | -0.011 | -5.46
-4 | -0.2 | 0.04299 | -0.012 | -4.657
-3.5 | -0.152 | 0.04114 | -0.012 | -3.691
-3 | -0.103 | 0.03936 | -0.013 | -2.618
-2.5 | -0.054 | 0.0381 | -0.013 | -1.411
-2 | -0.004 | 0.03693 | -0.014 | -0.113
-1.5 | 0.057 | 0.01795 | -0.029 | 3.159
-1 | 0.119 | 0.01792 | -0.029 | 6.628
-0.5 | 0.181 | 0.01743 | -0.03 | 10.391
0 | 0.232 | 0.01875 | -0.03 | 12.393
0.5 | 0.291 | 0.01912 | -0.03 | 15.197
1 | 0.348 | 0.01946 | -0.031 | 17.859
1.5 | 0.405 | 0.01997 | -0.031 | 20.262
2 | 0.461 | 0.02053 | -0.032 | 22.458
2.5 | 0.517 | 0.02123 | -0.032 | 24.349
3 | 0.572 | 0.02197 | -0.032 | 26.056
3.5 | 0.627 | 0.0228 | -0.033 | 27.503
4 | 0.681 | 0.02372 | -0.033 | 28.72
4.5 | 0.734 | 0.02465 | -0.033 | 29.791
5 | 0.786 | 0.02575 | -0.034 | 30.542
5.5 | 0.837 | 0.02713 | -0.034 | 30.852
6 | 0.887 | 0.02843 | -0.035 | 31.186
6.5 | 0.973 | 0.02816 | -0.037 | 34.55
7 | 1.019 | 0.02966 | -0.037 | 34.369
7.5 | 1.062 | 0.03137 | -0.038 | 33.863
8 | 0.941 | 0.06075 | -0.018 | 15.482
8.5 | 0.973 | 0.06536 | -0.018 | 14.884
9 | 1 | 0.07065 | -0.017 | 14.155
9.5 | 1.022 | 0.07756 | -0.017 | 13.183
10 | 1.039 | 0.08334 | -0.016 | 12.471
10.5 | 1.048 | 0.09122 | -0.016 | 11.484
11 | 1.045 | 0.09915 | -0.016 | 10.537
11.5 | 1.033 | 0.11133 | -0.016 | 9.276
12 | 1.011 | 0.11898 | -0.015 | 8.496
12.5 | 0.98 | 0.13089 | -0.014 | 7.483

## 6. Re 50k Mach 0.25 (2)
BIGFOIL.COM POLAR EXPORT
NACA64-413 a=0.0
NACA64-413 a=0.0 |  |  |  | Cl Max: | 1.1184 | at alpha= | 11.5 | deg
XFOIL ncrit=9 |  |  |  | L/D Max: | 24.9927 | at alpha= | 9.5 | deg
Re: | 50000 |  |  | Cd Min: | 0.2554 | at alpha= | -19.5 | deg
Mach: | 0.25 |  |  | Cl=0 at alpha= | -2.0448 | deg
|  |  |  | @ Cl=0.1, Cd= | 0.037157
|  |  |  | @ Cl=0.4, Cd= | 0.054027
|  |  |  | @ Cl=0.6, Cd= | 0.066246
alpha (deg) | Cl | Cd | Cm | Cl/Cd
-20 | -0.6959 | 0.25003 | 0.0495 | -2.7833
-19.5 | -0.6956 | 0.2554 | 0.042 | -2.7236
-19 | -0.6549 | 0.23416 | 0.0418 | -2.7968
-18.5 | -0.6366 | 0.22814 | 0.0374 | -2.7904
-18 | -0.6332 | 0.22918 | 0.0305 | -2.7629
-17.5 | -0.6006 | 0.2147 | 0.029 | -2.7974
-17 | -0.5844 | 0.20925 | 0.0246 | -2.7928
-16.5 | -0.5702 | 0.20296 | 0.0201 | -2.8094
-16 | -0.5478 | 0.195 | 0.0173 | -2.8092
-15.5 | -0.5502 | 0.19369 | 0.0111 | -2.8406
-15 | -0.5151 | 0.1815 | 0.01 | -2.838
-14.5 | -0.5007 | 0.17458 | 0.0064 | -2.868
-14 | -0.5039 | 0.17231 | 0.0015 | -2.9244
-13.5 | -0.4768 | 0.16235 | -0.0002 | -2.9369
-13 | -0.4556 | 0.15398 | -0.0024 | -2.9588
-12.5 | -0.4423 | 0.14707 | -0.0049 | -3.0074
-12 | -0.4347 | 0.14108 | -0.0075 | -3.0812
-11.5 | -0.4412 | 0.13671 | -0.0108 | -3.2273
-11 | -0.4025 | 0.1266 | -0.0106 | -3.1793
-10.5 | -0.3937 | 0.12025 | -0.012 | -3.274
-10 | -0.3723 | 0.11359 | -0.012 | -3.2776
-9.5 | -0.3785 | 0.10964 | -0.0123 | -3.4522
-9 | -0.341 | 0.10182 | -0.0114 | -3.349
-8.5 | -0.3296 | 0.09708 | -0.01 | -3.3951
-8 | -0.2994 | 0.09056 | -0.009 | -3.3061
-7.5 | -0.2836 | 0.08502 | -0.0085 | -3.3357
-6 | -0.5986 | 0.06502 | -0.0156 | -9.2064
-5.5 | -0.5998 | 0.05411 | -0.0199 | -11.0848
-5 | -0.5758 | 0.048 | -0.019 | -11.9958
-4.5 | -0.5426 | 0.04288 | -0.0176 | -12.6539
-4 | -0.4748 | 0.03839 | -0.0208 | -12.3678
-3.5 | -0.4045 | 0.0355 | -0.024 | -11.3944
-3 | -0.3337 | 0.03349 | -0.0261 | -9.9642
-2.5 | -0.2689 | 0.03231 | -0.0274 | -8.3225
-2 | 0.0265 | 0.03294 | -0.0515 | 0.80449
-1.5 | 0.0532 | 0.03333 | -0.0513 | 1.5962
-1 | 0.0642 | 0.03379 | -0.0482 | 1.9
-0.5 | 0.0641 | 0.03424 | -0.0432 | 1.8721
0 | 0.0668 | 0.03482 | -0.0382 | 1.9184
0.5 | 0.0671 | 0.03548 | -0.0325 | 1.8912
1 | 0.0924 | 0.03682 | -0.0306 | 2.5095
1.5 | 0.1346 | 0.03869 | -0.0312 | 3.4789
2 | 0.1809 | 0.04084 | -0.0325 | 4.4295
2.5 | 0.218 | 0.04294 | -0.0324 | 5.0769
3 | 0.2608 | 0.04536 | -0.0332 | 5.7496
3.5 | 0.3015 | 0.0479 | -0.0337 | 6.2944
4 | 0.3353 | 0.05046 | -0.0333 | 6.6449
4.5 | 0.3901 | 0.05341 | -0.0351 | 7.3039
5 | 0.4355 | 0.05624 | -0.0357 | 7.7436
5.5 | 0.4913 | 0.05905 | -0.0368 | 8.3201
6 | 0.5274 | 0.06183 | -0.0359 | 8.5298
6.5 | 0.5627 | 0.06467 | -0.035 | 8.7011
7 | 0.6176 | 0.06699 | -0.0346 | 9.2193
7.5 | 0.6548 | 0.0695 | -0.033 | 9.4216
8 | 0.7087 | 0.07075 | -0.031 | 10.017
8.5 | 0.7619 | 0.07086 | -0.0277 | 10.7522
9.5 | 1.0307 | 0.04124 | -0.0002 | 24.9927
10 | 1.0723 | 0.04609 | 0.0027 | 23.2654
10.5 | 1.1048 | 0.05212 | 0.0048 | 21.1972
11 | 1.1099 | 0.0593 | 0.0071 | 18.7167
11.5 | 1.1184 | 0.06701 | 0.0086 | 16.69
12 | 1.0726 | 0.07645 | 0.0087 | 14.0301
12.5 | 1.0236 | 0.08851 | 0.0054 | 11.5648
13 | 0.8945 | 0.1161 | -0.0125 | 7.7046
13.5 | 0.8321 | 0.14223 | -0.0285 | 5.8504
14 | 0.7587 | 0.17378 | -0.0527 | 4.3659
14.5 | 0.7887 | 0.18445 | -0.0545 | 4.276
15 | 0.7793 | 0.1891 | -0.0595 | 4.1211
15.5 | 0.7934 | 0.19664 | -0.0627 | 4.0348
16 | 0.8095 | 0.20453 | -0.0659 | 3.9579
16.5 | 0.8319 | 0.21355 | -0.0685 | 3.8956

## 7. Re 50k Mach 0.50 (1)
BIGFOIL.COM POLAR EXPORT
NACA64-413 a=0.0
NACA64-413 a=0.0 |  |  |  | Cl Max: | 1.182 | at alpha= | 20 | deg
JavaFoil+Calcfoil stall+Eppler ext transition |  |  |  | L/D Max: | 31.345 | at alpha= | 6 | deg
Re: | 50000 |  |  | Cd Min: | 0.01847 | at alpha= | -0.5 | deg
Mach: | 0.5 |  |  | Cl=0 at alpha= | -1.9554 | deg
|  |  |  | @ Cl=0.1, Cd= | 0.026147
|  |  |  | @ Cl=0.4, Cd= | 0.021685
|  |  |  | @ Cl=0.6, Cd= | 0.024227
alpha (deg) | Cl | Cd | Cm | Cl/Cd
-20 | -0.991 | 0.4276 | -0.008 | -2.317
-19.5 | -0.963 | 0.42294 | -0.008 | -2.276
-19 | -0.935 | 0.40891 | -0.008 | -2.286
-18.5 | -0.908 | 0.56552 | -0.008 | -1.606
-18 | -0.881 | 0.39344 | -0.008 | -2.24
-17.5 | -0.855 | 0.40493 | -0.009 | -2.11
-17 | -0.828 | 0.40043 | -0.009 | -2.067
-16.5 | -0.799 | 0.36064 | -0.009 | -2.216
-16 | -0.772 | 0.35792 | -0.009 | -2.156
-15.5 | -0.745 | 0.35322 | -0.009 | -2.108
-15 | -0.718 | 0.35114 | -0.009 | -2.044
-14.5 | -0.691 | 0.33167 | -0.009 | -2.082
-14 | -0.663 | 0.32787 | -0.01 | -2.024
-13.5 | -0.636 | 0.32421 | -0.01 | -1.963
-13 | -0.608 | 0.278 | -0.009 | -2.186
-12.5 | -0.58 | 0.28152 | -0.01 | -2.062
-12 | -0.553 | 0.27704 | -0.01 | -1.997
-11.5 | -0.526 | 0.27294 | -0.01 | -1.926
-11 | -0.498 | 0.26577 | -0.01 | -1.876
-10.5 | -0.471 | 0.24736 | -0.011 | -1.904
-10 | -0.443 | 0.22898 | -0.01 | -1.934
-9.5 | -0.415 | 0.23213 | -0.01 | -1.789
-9 | -0.388 | 0.22998 | -0.01 | -1.686
-8.5 | -0.36 | 0.22768 | -0.01 | -1.583
-8 | -0.333 | 0.22536 | -0.011 | -1.477
-7.5 | -0.305 | 0.18145 | -0.009 | -1.681
-7 | -0.347 | 0.12588 | -0.009 | -2.755
-6.5 | -0.411 | 0.08214 | -0.011 | -5
-6 | -0.395 | 0.06926 | -0.011 | -5.702
-5.5 | -0.362 | 0.05985 | -0.012 | -6.043
-5 | -0.319 | 0.05391 | -0.012 | -5.926
-4.5 | -0.272 | 0.049 | -0.012 | -5.55
-4 | -0.221 | 0.04565 | -0.013 | -4.84
-3.5 | -0.168 | 0.04302 | -0.013 | -3.913
-3 | -0.114 | 0.04103 | -0.013 | -2.79
-2.5 | -0.06 | 0.0392 | -0.014 | -1.527
-2 | -0.005 | 0.03809 | -0.015 | -0.122
-1.5 | 0.051 | 0.03707 | -0.016 | 1.377
-1 | 0.133 | 0.01879 | -0.032 | 7.06
-0.5 | 0.201 | 0.01847 | -0.032 | 10.907
0 | 0.257 | 0.02056 | -0.033 | 12.486
0.5 | 0.321 | 0.02102 | -0.033 | 15.278
1 | 0.384 | 0.02151 | -0.034 | 17.833
1.5 | 0.446 | 0.02219 | -0.034 | 20.119
2 | 0.508 | 0.02293 | -0.035 | 22.175
2.5 | 0.57 | 0.02377 | -0.035 | 23.994
3 | 0.631 | 0.0247 | -0.035 | 25.564
3.5 | 0.692 | 0.02563 | -0.036 | 27.004
4 | 0.751 | 0.02688 | -0.036 | 27.95
4.5 | 0.809 | 0.02826 | -0.037 | 28.62
5 | 0.864 | 0.02984 | -0.037 | 28.964
5.5 | 0.921 | 0.03127 | -0.038 | 29.443
6 | 1.009 | 0.03218 | -0.04 | 31.345
6.5 | 1.054 | 0.0343 | -0.041 | 30.73
7 | 0.937 | 0.05781 | -0.02 | 16.217
7.5 | 0.963 | 0.06386 | -0.019 | 15.076
8 | 0.974 | 0.07246 | -0.018 | 13.444
8.5 | 0.952 | 0.08524 | -0.017 | 11.167
9 | 0.776 | 0.12221 | -0.014 | 6.354
9.5 | 0.622 | 0.2069 | -0.016 | 3.005
10 | 0.648 | 0.21502 | -0.016 | 3.015
10.5 | 0.675 | 0.24011 | -0.019 | 2.813
11 | 0.702 | 0.22217 | -0.02 | 3.16
11.5 | 0.729 | 0.24594 | -0.021 | 2.963
12 | 0.756 | 0.28043 | -0.022 | 2.695
12.5 | 0.782 | 0.28387 | -0.023 | 2.755
13 | 0.808 | 0.30773 | -0.023 | 2.627
13.5 | 0.836 | 0.30202 | -0.025 | 2.769
14 | 0.862 | 0.33647 | -0.026 | 2.562
14.5 | 0.888 | 0.32884 | -0.026 | 2.702
15 | 0.916 | 0.37135 | -0.028 | 2.467
15.5 | 0.942 | 0.36603 | -0.029 | 2.574
16 | 0.968 | 0.37624 | -0.029 | 2.573
16.5 | 0.997 | 0.40451 | -0.031 | 2.464
17 | 1.022 | 0.41225 | -0.032 | 2.48
17.5 | 1.048 | 0.40534 | -0.032 | 2.586
18 | 1.075 | 0.43246 | -0.033 | 2.485
18.5 | 1.102 | 0.45188 | -0.034 | 2.439
19 | 1.128 | 0.45357 | -0.035 | 2.486
19.5 | 1.153 | 0.47467 | -0.035 | 2.429
20 | 1.182 | 0.48657 | -0.037 | 2.429

## 8. Re 50k Mach 0.50 (2)
BIGFOIL.COM POLAR EXPORT
NACA64-413 a=0.0
NACA64-413 a=0.0 |  |  |  | Cl Max: | 1.0266 | at alpha= | 20 | deg
XFOIL ncrit=9 |  |  |  | L/D Max: | 8.9289 | at alpha= | 9.5 | deg
Re: | 50000 |  |  | Cd Min: | 0.29066 | at alpha= | 20 | deg
Mach: | 0.5 |  |  | Cl=0 at alpha= | -1.7193 | deg
|  |  |  | @ Cl=0.1, Cd= | 0.041086
|  |  |  | @ Cl=0.4, Cd= | 0.058872
|  |  |  | @ Cl=0.6, Cd= | 0.074796
alpha (deg) | Cl | Cd | Cm | Cl/Cd
-20 | -0.7479 | 0.26922 | 0.0606 | -2.778
-19.5 | -0.726 | 0.26287 | 0.0547 | -2.7618
-19 | -0.7158 | 0.26482 | 0.0468 | -2.703
-18.5 | -0.6787 | 0.24613 | 0.0444 | -2.7575
-18 | -0.6555 | 0.23871 | 0.0393 | -2.746
-17.5 | -0.6447 | 0.23745 | 0.0322 | -2.7151
-17 | -0.6087 | 0.22266 | 0.0297 | -2.7338
-16.5 | -0.603 | 0.22301 | 0.0225 | -2.7039
-16 | -0.5637 | 0.20723 | 0.0203 | -2.7202
-15.5 | -0.5592 | 0.20648 | 0.0136 | -2.7083
-15 | -0.5213 | 0.19255 | 0.0113 | -2.7073
-14.5 | -0.4996 | 0.18462 | 0.0073 | -2.7061
-14 | -0.4894 | 0.17981 | 0.0022 | -2.7218
-13.5 | -0.4738 | 0.1736 | -0.0016 | -2.7293
-13 | -0.4483 | 0.16444 | -0.0046 | -2.7262
-12.5 | -0.4391 | 0.15895 | -0.0082 | -2.7625
-12 | -0.4046 | 0.14808 | -0.0101 | -2.7323
-11.5 | -0.3837 | 0.14063 | -0.0125 | -2.7284
-11 | -0.3796 | 0.13549 | -0.0152 | -2.8017
-10.5 | -0.3567 | 0.12779 | -0.0165 | -2.7913
-10 | -0.3299 | 0.11999 | -0.0176 | -2.7494
-9.5 | -0.3056 | 0.11289 | -0.0186 | -2.7071
-9 | -0.297 | 0.10798 | -0.0187 | -2.7505
-8.5 | -0.2638 | 0.10064 | -0.0191 | -2.6212
-8 | -0.2517 | 0.09516 | -0.0188 | -2.645
-7.5 | -0.2717 | 0.09283 | -0.0138 | -2.9269
-7 | -0.4229 | 0.08865 | -0.0204 | -4.7704
-6.5 | -0.4852 | 0.08167 | -0.0228 | -5.941
-6 | -0.5551 | 0.07564 | -0.0229 | -7.3387
-5.5 | -0.5938 | 0.06914 | -0.0218 | -8.5884
-5 | -0.5757 | 0.06048 | -0.0266 | -9.5188
-4.5 | -0.5443 | 0.05289 | -0.0311 | -10.2912
-4 | -0.4984 | 0.04686 | -0.0334 | -10.6359
-3.5 | -0.4414 | 0.04254 | -0.0349 | -10.3761
-3 | -0.3734 | 0.03948 | -0.0361 | -9.458
-2.5 | -0.3005 | 0.03744 | -0.0371 | -8.0262
-1.5 | 0.0844 | 0.03787 | -0.0611 | 2.2287
-1 | 0.0954 | 0.03845 | -0.0572 | 2.4811
-0.5 | 0.1061 | 0.03912 | -0.0531 | 2.7122
0 | 0.1031 | 0.03965 | -0.0467 | 2.6003
0.5 | 0.0873 | 0.03998 | -0.0382 | 2.1836
1 | 0.0951 | 0.04084 | -0.0329 | 2.3286
1.5 | 0.1286 | 0.04252 | -0.0316 | 3.0245
2 | 0.1691 | 0.04459 | -0.0313 | 3.7923
2.5 | 0.2083 | 0.04684 | -0.031 | 4.4471
3 | 0.2461 | 0.04925 | -0.0305 | 4.997
3.5 | 0.29 | 0.05201 | -0.0309 | 5.5759
4 | 0.3372 | 0.05503 | -0.0315 | 6.1276
4.5 | 0.391 | 0.05828 | -0.0326 | 6.709
5 | 0.4401 | 0.06151 | -0.033 | 7.1549
5.5 | 0.4795 | 0.06472 | -0.0324 | 7.4088
6 | 0.5151 | 0.06809 | -0.0316 | 7.565
6.5 | 0.5562 | 0.07157 | -0.0309 | 7.7714
7 | 0.6025 | 0.07498 | -0.0301 | 8.0355
7.5 | 0.6552 | 0.07785 | -0.0287 | 8.4162
8 | 0.6769 | 0.08186 | -0.027 | 8.269
8.5 | 0.7323 | 0.08355 | -0.0237 | 8.7648
9 | 0.7528 | 0.08751 | -0.0214 | 8.6024
9.5 | 0.7928 | 0.08879 | -0.0165 | 8.9289
10 | 0.8053 | 0.09396 | -0.0147 | 8.5707
10.5 | 0.8222 | 0.09937 | -0.0129 | 8.2741
11 | 0.8025 | 0.11217 | -0.0185 | 7.1543
11.5 | 0.7956 | 0.12359 | -0.0231 | 6.4374
12 | 0.8018 | 0.13376 | -0.0266 | 5.9943
12.5 | 0.7909 | 0.14686 | -0.0341 | 5.3854
13 | 0.7904 | 0.15821 | -0.0403 | 4.9959
13.5 | 0.801 | 0.16947 | -0.0457 | 4.7265
14.5 | 0.8157 | 0.19927 | -0.0634 | 4.0934
15 | 0.8185 | 0.20518 | -0.0692 | 3.9892
15.5 | 0.8459 | 0.21578 | -0.0725 | 3.9202
16 | 0.8717 | 0.22599 | -0.0759 | 3.8573
16.5 | 0.879 | 0.23073 | -0.0818 | 3.8096
17 | 0.8989 | 0.23913 | -0.0864 | 3.759
17.5 | 0.9244 | 0.24951 | -0.0902 | 3.7049
18 | 0.9522 | 0.26071 | -0.0938 | 3.6523
18.5 | 0.9637 | 0.26512 | -0.1001 | 3.635
19 | 0.9848 | 0.27402 | -0.1053 | 3.5939
19.5 | 1.0173 | 0.28888 | -0.1079 | 3.5215
20 | 1.0266 | 0.29066 | -0.1156 | 3.532

## 9. Re 100k Mach 0.00 (1)
BIGFOIL.COM POLAR EXPORT
NACA64-413 a=0.0
NACA64-413 a=0.0 |  |  |  | Cl Max: | 1.127 | at alpha= | 8.5 | deg
JavaFoil+Calcfoil stall+Eppler ext transition |  |  |  | L/D Max: | 47.505 | at alpha= | 6.5 | deg
Re: | 100000 |  |  | Cd Min: | 0.01299 | at alpha= | -0.5 | deg
Mach: | 0 |  |  | Cl=0 at alpha= | -1.9583 | deg
|  |  |  | @ Cl=0.1, Cd= | 0.014448
|  |  |  | @ Cl=0.4, Cd= | 0.013728
|  |  |  | @ Cl=0.6, Cd= | 0.01505
alpha (deg) | Cl | Cd | Cm | Cl/Cd
-17.5 | -0.573 | 0.25079 | -0.004 | -2.285
-17 | -0.59 | 0.23851 | -0.004 | -2.474
-16.5 | -0.606 | 0.22899 | -0.005 | -2.648
-16 | -0.622 | 0.20765 | -0.005 | -2.994
-15.5 | -0.636 | 0.19878 | -0.005 | -3.2
-15 | -0.649 | 0.1809 | -0.005 | -3.587
-14.5 | -0.66 | 0.16572 | -0.006 | -3.983
-14 | -0.669 | 0.15105 | -0.006 | -4.429
-13.5 | -0.675 | 0.14223 | -0.006 | -4.749
-13 | -0.679 | 0.13326 | -0.006 | -5.098
-12.5 | -0.68 | 0.12365 | -0.007 | -5.503
-12 | -0.678 | 0.11416 | -0.007 | -5.94
-11.5 | -0.672 | 0.10669 | -0.007 | -6.302
-11 | -0.663 | 0.09814 | -0.008 | -6.754
-10.5 | -0.65 | 0.09028 | -0.008 | -7.195
-10 | -0.633 | 0.08487 | -0.008 | -7.453
-9.5 | -0.612 | 0.07845 | -0.008 | -7.798
-9 | -0.587 | 0.07241 | -0.009 | -8.111
-8.5 | -0.559 | 0.06778 | -0.009 | -8.253
-8 | -0.528 | 0.06261 | -0.009 | -8.432
-7.5 | -0.494 | 0.05879 | -0.009 | -8.398
-7 | -0.457 | 0.05476 | -0.01 | -8.339
-6.5 | -0.416 | 0.05098 | -0.01 | -8.168
-6 | -0.374 | 0.04838 | -0.01 | -7.739
-5.5 | -0.331 | 0.0454 | -0.011 | -7.29
-5 | -0.286 | 0.04299 | -0.011 | -6.664
-4.5 | -0.241 | 0.04054 | -0.011 | -5.941
-4 | -0.194 | 0.03873 | -0.012 | -5.019
-3.5 | -0.147 | 0.037 | -0.012 | -3.983
-3 | -0.1 | 0.03572 | -0.013 | -2.799
-2.5 | -0.052 | 0.03451 | -0.014 | -1.511
-2 | -0.005 | 0.01454 | -0.028 | -0.343
-1.5 | 0.055 | 0.01453 | -0.029 | 3.781
-1 | 0.115 | 0.01442 | -0.029 | 7.977
-0.5 | 0.175 | 0.01299 | -0.03 | 13.502
0 | 0.232 | 0.01314 | -0.03 | 17.676
0.5 | 0.29 | 0.01329 | -0.031 | 21.849
1 | 0.347 | 0.0135 | -0.031 | 25.746
1.5 | 0.405 | 0.01375 | -0.031 | 29.431
2 | 0.461 | 0.01404 | -0.032 | 32.851
2.5 | 0.517 | 0.01441 | -0.032 | 35.882
3 | 0.573 | 0.0148 | -0.033 | 38.686
3.5 | 0.627 | 0.0153 | -0.033 | 41.001
4 | 0.681 | 0.01585 | -0.033 | 42.979
4.5 | 0.734 | 0.01649 | -0.034 | 44.534
5 | 0.786 | 0.01719 | -0.034 | 45.735
5.5 | 0.837 | 0.01804 | -0.035 | 46.401
6 | 0.886 | 0.01898 | -0.035 | 46.69
6.5 | 0.937 | 0.01972 | -0.035 | 47.505
7 | 1.001 | 0.02359 | -0.037 | 42.449
7.5 | 1.046 | 0.02479 | -0.037 | 42.194
8 | 1.089 | 0.02623 | -0.037 | 41.503
8.5 | 1.127 | 0.02777 | -0.038 | 40.593
9 | 0.986 | 0.06219 | -0.019 | 15.859
9.5 | 1.013 | 0.06732 | -0.018 | 15.051
10 | 1.038 | 0.07222 | -0.017 | 14.369
10.5 | 1.057 | 0.07736 | -0.017 | 13.662
11 | 1.069 | 0.08298 | -0.017 | 12.881
11.5 | 1.076 | 0.08971 | -0.016 | 11.992
12 | 1.077 | 0.09477 | -0.016 | 11.368
12.5 | 1.074 | 0.10233 | -0.016 | 10.498
13 | 1.066 | 0.11176 | -0.016 | 9.537
13.5 | 1.053 | 0.11752 | -0.016 | 8.957

## 10. Re 100k Mach 0.00 (2)
BIGFOIL.COM POLAR EXPORT
NACA64-413 a=0.0
NACA64-413 a=0.0 |  |  |  | Cl Max: | 1.231 | at alpha= | 12 | deg
XFOIL ncrit=9 |  |  |  | L/D Max: | 52.0913 | at alpha= | 8 | deg
Re: | 100000 |  |  | Cd Min: | 0.24018 | at alpha= | -20 | deg
Mach: | 0 |  |  | Cl=0 at alpha= | -1.9231 | deg
|  |  |  | @ Cl=0.1, Cd= | 0.022169
|  |  |  | @ Cl=0.4, Cd= | 0.02202
|  |  |  | @ Cl=0.6, Cd= | 0.026139
alpha (deg) | Cl | Cd | Cm | Cl/Cd
-20 | -0.6821 | 0.24018 | 0.0504 | -2.84
-19.5 | -0.6638 | 0.23389 | 0.0463 | -2.8381
-19 | -0.6466 | 0.22776 | 0.0419 | -2.839
-18.5 | -0.6358 | 0.2244 | 0.0356 | -2.8333
-18 | -0.6373 | 0.22471 | 0.0282 | -2.8361
-17.5 | -0.5974 | 0.20795 | 0.029 | -2.8728
-17 | -0.5783 | 0.20123 | 0.0257 | -2.8738
-16.5 | -0.5654 | 0.19568 | 0.0206 | -2.8894
-16 | -0.5725 | 0.19476 | 0.0125 | -2.9395
-15.5 | -0.5361 | 0.18092 | 0.0128 | -2.9632
-15 | -0.5167 | 0.17375 | 0.0102 | -2.9738
-14.5 | -0.5068 | 0.16754 | 0.0055 | -3.0249
-14 | -0.5221 | 0.16452 | -0.0037 | -3.1735
-13.5 | -0.4792 | 0.15242 | -0.0009 | -3.1439
-13 | -0.4716 | 0.14578 | -0.0053 | -3.235
-12.5 | -0.4975 | 0.14111 | -0.0161 | -3.5256
-12 | -0.4498 | 0.13022 | -0.0117 | -3.4542
-11.5 | -0.4575 | 0.12357 | -0.0187 | -3.7024
-11 | -0.4361 | 0.11517 | -0.019 | -3.7866
-10.5 | -0.4566 | 0.108 | -0.0282 | -4.2278
-10 | -0.4268 | 0.09991 | -0.0264 | -4.2718
-9.5 | -0.4739 | 0.09039 | -0.0414 | -5.2428
-9 | -0.4368 | 0.08392 | -0.0374 | -5.205
-8.5 | -0.4435 | 0.07597 | -0.0417 | -5.8378
-8 | -0.5638 | 0.0736 | -0.0373 | -7.6603
-7.5 | -0.5322 | 0.06633 | -0.0475 | -8.0235
-7 | -0.4689 | 0.05727 | -0.0509 | -8.1875
-6 | -0.3624 | 0.03609 | -0.0623 | -10.0416
-5.5 | -0.3033 | 0.03055 | -0.0635 | -9.928
-5 | -0.2449 | 0.02751 | -0.0635 | -8.9022
-4.5 | -0.188 | 0.02528 | -0.063 | -7.4367
-4 | -0.1353 | 0.02325 | -0.0621 | -5.8194
-3.5 | -0.0895 | 0.0219 | -0.06 | -4.0868
-3 | -0.0497 | 0.02082 | -0.0573 | -2.3871
-2.5 | -0.0443 | 0.01911 | -0.0455 | -2.3182
-2 | -0.0144 | 0.02045 | -0.0367 | -0.70416
-1.5 | 0.0792 | 0.02222 | -0.0363 | 3.5644
-1 | 0.1563 | 0.02203 | -0.0409 | 7.0949
-0.5 | 0.2342 | 0.02215 | -0.0469 | 10.5734
0 | 0.3143 | 0.02224 | -0.0533 | 14.1322
0.5 | 0.3992 | 0.02202 | -0.0598 | 18.129
1 | 0.4834 | 0.02206 | -0.0674 | 21.913
2 | 0.5515 | 0.02344 | -0.0648 | 23.5282
2.5 | 0.568 | 0.02445 | -0.0601 | 23.2311
3 | 0.5836 | 0.02549 | -0.0547 | 22.8953
3.5 | 0.6081 | 0.02646 | -0.0503 | 22.9819
4 | 0.6452 | 0.02719 | -0.0475 | 23.7293
4.5 | 0.6898 | 0.02764 | -0.0454 | 24.9566
5 | 0.739 | 0.02772 | -0.0436 | 26.6595
5.5 | 0.7947 | 0.02716 | -0.0419 | 29.2599
6 | 0.8584 | 0.02563 | -0.0402 | 33.492
6.5 | 0.9132 | 0.02452 | -0.038 | 37.2431
7 | 0.9721 | 0.02268 | -0.0356 | 42.8616
7.5 | 1.0233 | 0.02087 | -0.0324 | 49.0321
8 | 1.0611 | 0.02037 | -0.0285 | 52.0913
8.5 | 1.0758 | 0.02158 | -0.0225 | 49.8517
9 | 1.0526 | 0.02542 | -0.0136 | 41.4083
9.5 | 1.0333 | 0.03027 | -0.0073 | 34.1361
10 | 1.0433 | 0.0341 | -0.0036 | 30.5953
10.5 | 1.0742 | 0.03725 | -0.0012 | 28.8376
11 | 1.1267 | 0.04056 | -0.0001 | 27.7786
11.5 | 1.1796 | 0.04524 | 0.0003 | 26.0743
12 | 1.231 | 0.05191 | -0.0005 | 23.7141
12.5 | 1.2209 | 0.05716 | 0.0038 | 21.3593
13 | 1.2017 | 0.06409 | 0.0067 | 18.7502
13.5 | 1.17 | 0.07224 | 0.0078 | 16.196
14 | 1.1278 | 0.08228 | 0.0065 | 13.7069
14.5 | 1.0814 | 0.09448 | 0.0024 | 11.4458
15 | 1.0351 | 0.10905 | -0.0043 | 9.492
15.5 | 0.8986 | 0.14988 | -0.0308 | 5.9955
16 | 0.8314 | 0.1899 | -0.0549 | 4.3781
16.5 | 0.835 | 0.19869 | -0.0601 | 4.2025
17 | 0.8616 | 0.20613 | -0.0611 | 4.1799

## 11. Re 100k Mach 0.10 (1)
BIGFOIL.COM POLAR EXPORT
NACA64-413 a=0.0
NACA64-413 a=0.0 |  |  |  | Cl Max: | 1.13 | at alpha= | 8.5 | deg
JavaFoil+Calcfoil stall+Eppler ext transition |  |  |  | L/D Max: | 47.362 | at alpha= | 6.5 | deg
Re: | 100000 |  |  | Cd Min: | 0.01301 | at alpha= | -0.5 | deg
Mach: | 0.1 |  |  | Cl=0 at alpha= | -1.9583 | deg
|  |  |  | @ Cl=0.1, Cd= | 0.014459
|  |  |  | @ Cl=0.4, Cd= | 0.013773
|  |  |  | @ Cl=0.6, Cd= | 0.015116
alpha (deg) | Cl | Cd | Cm | Cl/Cd
-17 | -0.546 | 0.26507 | -0.005 | -2.059
-16.5 | -0.565 | 0.24248 | -0.005 | -2.331
-16 | -0.584 | 0.21744 | -0.005 | -2.685
-15.5 | -0.601 | 0.20597 | -0.005 | -2.919
-15 | -0.617 | 0.18415 | -0.005 | -3.353
-14.5 | -0.632 | 0.17381 | -0.006 | -3.637
-14 | -0.644 | 0.15945 | -0.006 | -4.041
-13.5 | -0.654 | 0.14694 | -0.006 | -4.453
-13 | -0.661 | 0.13781 | -0.006 | -4.799
-12.5 | -0.665 | 0.12832 | -0.007 | -5.185
-12 | -0.666 | 0.11805 | -0.007 | -5.641
-11.5 | -0.663 | 0.10603 | -0.007 | -6.249
-11 | -0.655 | 0.10053 | -0.008 | -6.52
-10.5 | -0.644 | 0.09182 | -0.008 | -7.016
-10 | -0.629 | 0.08596 | -0.008 | -7.317
-9.5 | -0.61 | 0.07909 | -0.008 | -7.708
-9 | -0.586 | 0.07288 | -0.009 | -8.045
-8.5 | -0.559 | 0.06751 | -0.009 | -8.285
-8 | -0.529 | 0.06283 | -0.009 | -8.413
-7.5 | -0.495 | 0.0587 | -0.009 | -8.428
-7 | -0.458 | 0.0553 | -0.01 | -8.283
-6.5 | -0.418 | 0.05159 | -0.01 | -8.099
-6 | -0.376 | 0.04832 | -0.01 | -7.776
-5.5 | -0.332 | 0.04537 | -0.011 | -7.325
-5 | -0.288 | 0.04291 | -0.011 | -6.705
-4.5 | -0.242 | 0.04068 | -0.011 | -5.948
-4 | -0.195 | 0.03882 | -0.012 | -5.03
-3.5 | -0.148 | 0.03707 | -0.012 | -3.995
-3 | -0.1 | 0.03565 | -0.013 | -2.818
-2.5 | -0.052 | 0.03455 | -0.014 | -1.517
-2 | -0.005 | 0.01454 | -0.029 | -0.345
-1.5 | 0.055 | 0.01454 | -0.029 | 3.797
-1 | 0.116 | 0.01443 | -0.029 | 8.012
-0.5 | 0.176 | 0.01301 | -0.03 | 13.547
0 | 0.233 | 0.01317 | -0.03 | 17.719
0.5 | 0.292 | 0.01334 | -0.031 | 21.862
1 | 0.349 | 0.01354 | -0.031 | 25.78
1.5 | 0.406 | 0.0138 | -0.031 | 29.448
2 | 0.463 | 0.0141 | -0.032 | 32.846
2.5 | 0.519 | 0.01447 | -0.032 | 35.905
3 | 0.575 | 0.01488 | -0.033 | 38.625
3.5 | 0.63 | 0.0154 | -0.033 | 40.908
4 | 0.684 | 0.01596 | -0.033 | 42.86
4.5 | 0.738 | 0.01657 | -0.034 | 44.505
5 | 0.789 | 0.01734 | -0.034 | 45.53
5.5 | 0.84 | 0.0182 | -0.035 | 46.159
6 | 0.89 | 0.01912 | -0.035 | 46.537
6.5 | 0.941 | 0.01987 | -0.036 | 47.362
7 | 1.005 | 0.02379 | -0.037 | 42.258
7.5 | 1.05 | 0.02504 | -0.037 | 41.938
8 | 1.092 | 0.0265 | -0.038 | 41.223
8.5 | 1.13 | 0.02804 | -0.038 | 40.302
9 | 0.989 | 0.06227 | -0.019 | 15.891
9.5 | 1.015 | 0.06781 | -0.018 | 14.971
10 | 1.039 | 0.07211 | -0.017 | 14.409
10.5 | 1.057 | 0.07812 | -0.017 | 13.527
11 | 1.067 | 0.08409 | -0.017 | 12.688
11.5 | 1.072 | 0.09052 | -0.016 | 11.84
12 | 1.071 | 0.09578 | -0.016 | 11.182
12.5 | 1.065 | 0.1038 | -0.016 | 10.257
13 | 1.053 | 0.1106 | -0.016 | 9.518
13.5 | 1.036 | 0.12078 | -0.016 | 8.577

## 12. Re 100k Mach 0.10 (2)
BIGFOIL.COM POLAR EXPORT
NACA64-413 a=0.0
NACA64-413 a=0.0 |  |  |  | Cl Max: | 1.2251 | at alpha= | 12 | deg
XFOIL ncrit=9 |  |  |  | L/D Max: | 51.7527 | at alpha= | 8 | deg
Re: | 100000 |  |  | Cd Min: | 0.2409 | at alpha= | -20 | deg
Mach: | 0.1 |  |  | Cl=0 at alpha= | -1.9325 | deg
|  |  |  | @ Cl=0.1, Cd= | 0.022299
|  |  |  | @ Cl=0.4, Cd= | 0.022364
|  |  |  | @ Cl=0.6, Cd= | 0.026354
alpha (deg) | Cl | Cd | Cm | Cl/Cd
-20 | -0.6839 | 0.2409 | 0.0508 | -2.8389
-19.5 | -0.6655 | 0.23459 | 0.0467 | -2.8369
-19 | -0.6483 | 0.22849 | 0.0422 | -2.8373
-18.5 | -0.6383 | 0.2256 | 0.0357 | -2.8293
-18 | -0.6394 | 0.22585 | 0.0283 | -2.8311
-17.5 | -0.5979 | 0.20846 | 0.0293 | -2.8682
-17 | -0.5789 | 0.20179 | 0.0259 | -2.8688
-16.5 | -0.567 | 0.19656 | 0.0206 | -2.8846
-16 | -0.574 | 0.19572 | 0.0125 | -2.9328
-15.5 | -0.5351 | 0.18131 | 0.0131 | -2.9513
-15 | -0.5164 | 0.17423 | 0.0103 | -2.9639
-14.5 | -0.5078 | 0.16828 | 0.0053 | -3.0176
-14 | -0.5229 | 0.16534 | -0.0039 | -3.1626
-13.5 | -0.4778 | 0.15288 | -0.0008 | -3.1253
-13 | -0.4722 | 0.14644 | -0.0056 | -3.2245
-12.5 | -0.4979 | 0.1419 | -0.0165 | -3.5088
-12 | -0.4475 | 0.13073 | -0.0116 | -3.4231
-11.5 | -0.4593 | 0.12431 | -0.0195 | -3.6948
-11 | -0.4327 | 0.11575 | -0.0188 | -3.7382
-10.5 | -0.4591 | 0.10868 | -0.0292 | -4.2243
-10 | -0.4228 | 0.10054 | -0.0263 | -4.2053
-9.5 | -0.4777 | 0.09108 | -0.0425 | -5.2448
-9 | -0.4396 | 0.08429 | -0.0388 | -5.2153
-8.5 | -0.4911 | 0.07598 | -0.0449 | -6.4635
-7 | -0.4623 | 0.05797 | -0.0511 | -7.9748
-6 | -0.3611 | 0.03643 | -0.0633 | -9.9122
-5.5 | -0.3055 | 0.03089 | -0.0639 | -9.8899
-5 | -0.2499 | 0.0279 | -0.0635 | -8.957
-4.5 | -0.1924 | 0.02554 | -0.063 | -7.5333
-4 | -0.1387 | 0.0235 | -0.0622 | -5.9021
-3.5 | -0.0905 | 0.02208 | -0.0603 | -4.0987
-3 | -0.0493 | 0.02096 | -0.0576 | -2.3521
-2.5 | -0.0431 | 0.0191 | -0.0464 | -2.2565
-2 | -0.0126 | 0.0205 | -0.0372 | -0.61463
-1.5 | 0.0807 | 0.02236 | -0.0368 | 3.6091
-1 | 0.1565 | 0.02212 | -0.0409 | 7.075
-0.5 | 0.2317 | 0.02226 | -0.0464 | 10.4088
0 | 0.3122 | 0.02241 | -0.0529 | 13.9313
0.5 | 0.3972 | 0.02237 | -0.0599 | 17.7559
1 | 0.4829 | 0.02217 | -0.067 | 21.7817
1.5 | 0.5331 | 0.02267 | -0.0687 | 23.5157
2.5 | 0.57 | 0.02461 | -0.0602 | 23.1613
3 | 0.5843 | 0.0257 | -0.0546 | 22.7354
3.5 | 0.6083 | 0.0267 | -0.0501 | 22.7828
4 | 0.6451 | 0.02747 | -0.0473 | 23.4838
4.5 | 0.6901 | 0.0279 | -0.0452 | 24.7348
5 | 0.7414 | 0.02787 | -0.0434 | 26.6021
5.5 | 0.7993 | 0.02716 | -0.0417 | 29.4293
6 | 0.8651 | 0.0255 | -0.0401 | 33.9255
6.5 | 0.9174 | 0.02459 | -0.0377 | 37.3078
7 | 0.9776 | 0.02261 | -0.0352 | 43.2375
7.5 | 1.0289 | 0.02081 | -0.0319 | 49.4426
8 | 1.063 | 0.02054 | -0.0276 | 51.7527
8.5 | 1.073 | 0.02205 | -0.021 | 48.6621
9 | 1.0466 | 0.02611 | -0.0121 | 40.0843
9.5 | 1.0308 | 0.03093 | -0.0063 | 33.3269
10 | 1.0427 | 0.03473 | -0.0028 | 30.023
11 | 1.1308 | 0.04134 | 0.0006 | 27.3537
11.5 | 1.1784 | 0.04623 | 0.0015 | 25.4899
12 | 1.2251 | 0.05304 | 0.0011 | 23.0977
12.5 | 1.2107 | 0.05849 | 0.0053 | 20.6993
13 | 1.1885 | 0.06571 | 0.0077 | 18.087
13.5 | 1.1552 | 0.07431 | 0.0081 | 15.5457
14 | 1.1125 | 0.08481 | 0.0061 | 13.1176
14.5 | 1.0674 | 0.09742 | 0.0014 | 10.9567
15 | 1.0219 | 0.11205 | -0.0059 | 9.12
15.5 | 0.8717 | 0.16344 | -0.0379 | 5.3335
16 | 0.8311 | 0.19081 | -0.0557 | 4.3556
16.5 | 0.8368 | 0.19956 | -0.0606 | 4.1932
17 | 0.8597 | 0.20689 | -0.0623 | 4.1553

## 13. Re 100k Mach 0.25 (1)
BIGFOIL.COM POLAR EXPORT
NACA64-413 a=0.0
NACA64-413 a=0.0 |  |  |  | Cl Max: | 1.11 | at alpha= | 8 | deg
JavaFoil+Calcfoil stall+Eppler ext transition |  |  |  | L/D Max: | 45.544 | at alpha= | 6 | deg
Re: | 100000 |  |  | Cd Min: | 0.01312 | at alpha= | -0.5 | deg
Mach: | 0.25 |  |  | Cl=0 at alpha= | -1.9597 | deg
|  |  |  | @ Cl=0.1, Cd= | 0.014615
|  |  |  | @ Cl=0.4, Cd= | 0.014021
|  |  |  | @ Cl=0.6, Cd= | 0.015452
alpha (deg) | Cl | Cd | Cm | Cl/Cd
-15.5 | -0.266 | 0.28897 | -0.005 | -0.92
-15 | -0.323 | 0.26092 | -0.005 | -1.238
-14.5 | -0.374 | 0.27348 | -0.005 | -1.369
-14 | -0.421 | 0.23781 | -0.005 | -1.77
-13.5 | -0.463 | 0.20456 | -0.005 | -2.263
-13 | -0.5 | 0.17761 | -0.006 | -2.815
-12.5 | -0.532 | 0.15755 | -0.006 | -3.375
-12 | -0.558 | 0.13906 | -0.006 | -4.01
-11.5 | -0.577 | 0.13075 | -0.007 | -4.416
-11 | -0.59 | 0.11292 | -0.008 | -5.228
-10.5 | -0.596 | 0.10186 | -0.008 | -5.855
-10 | -0.596 | 0.09243 | -0.008 | -6.444
-9.5 | -0.588 | 0.08563 | -0.009 | -6.868
-9 | -0.574 | 0.079 | -0.009 | -7.268
-8.5 | -0.554 | 0.07113 | -0.009 | -7.793
-8 | -0.529 | 0.06523 | -0.01 | -8.108
-7.5 | -0.499 | 0.0612 | -0.01 | -8.146
-7 | -0.464 | 0.05651 | -0.01 | -8.215
-6.5 | -0.425 | 0.05284 | -0.01 | -8.042
-6 | -0.383 | 0.04956 | -0.011 | -7.732
-5.5 | -0.34 | 0.04621 | -0.011 | -7.352
-5 | -0.294 | 0.04353 | -0.011 | -6.764
-4.5 | -0.248 | 0.04118 | -0.012 | -6.022
-4 | -0.2 | 0.03915 | -0.012 | -5.116
-3.5 | -0.152 | 0.03749 | -0.013 | -4.053
-3 | -0.103 | 0.03588 | -0.013 | -2.873
-2.5 | -0.054 | 0.0348 | -0.014 | -1.546
-2 | -0.005 | 0.01483 | -0.029 | -0.348
-1.5 | 0.057 | 0.01467 | -0.03 | 3.865
-1 | 0.119 | 0.01459 | -0.03 | 8.142
-0.5 | 0.181 | 0.01312 | -0.03 | 13.801
0 | 0.239 | 0.01342 | -0.031 | 17.791
0.5 | 0.299 | 0.01362 | -0.031 | 21.931
1 | 0.357 | 0.01381 | -0.032 | 25.875
1.5 | 0.416 | 0.0141 | -0.032 | 29.488
2 | 0.474 | 0.01447 | -0.033 | 32.764
2.5 | 0.531 | 0.01485 | -0.033 | 35.79
3 | 0.588 | 0.01534 | -0.033 | 38.364
3.5 | 0.645 | 0.01587 | -0.034 | 40.631
4 | 0.7 | 0.01651 | -0.034 | 42.421
4.5 | 0.754 | 0.01722 | -0.035 | 43.817
5 | 0.808 | 0.01802 | -0.035 | 44.814
5.5 | 0.859 | 0.01898 | -0.035 | 45.256
6 | 0.91 | 0.01997 | -0.036 | 45.544
6.5 | 0.979 | 0.02358 | -0.037 | 41.515
7 | 1.026 | 0.02497 | -0.038 | 41.079
7.5 | 1.07 | 0.02637 | -0.038 | 40.558
8 | 1.11 | 0.02801 | -0.039 | 39.643
8.5 | 0.975 | 0.05969 | -0.019 | 16.325
9 | 1.001 | 0.06412 | -0.018 | 15.607
9.5 | 1.023 | 0.0696 | -0.018 | 14.699
10 | 1.04 | 0.07486 | -0.017 | 13.89
10.5 | 1.048 | 0.08229 | -0.016 | 12.733
11 | 1.045 | 0.08936 | -0.016 | 11.694
11.5 | 1.033 | 0.09569 | -0.016 | 10.793
12 | 1.011 | 0.10466 | -0.016 | 9.662
12.5 | 0.98 | 0.11596 | -0.015 | 8.449
13 | 0.939 | 0.12927 | -0.015 | 7.266

## 14. Re 100k Mach 0.25 (2)
BIGFOIL.COM POLAR EXPORT
NACA64-413 a=0.0
NACA64-413 a=0.0 |  |  |  | Cl Max: | 1.1533 | at alpha= | 11.5 | deg
XFOIL ncrit=9 |  |  |  | L/D Max: | 49.0805 | at alpha= | 8 | deg
Re: | 100000 |  |  | Cd Min: | 0.24509 | at alpha= | -20 | deg
Mach: | 0.25 |  |  | Cl=0 at alpha= | -1.8908 | deg
|  |  |  | @ Cl=0.1, Cd= | 0.022829
|  |  |  | @ Cl=0.4, Cd= | 0.023414
|  |  |  | @ Cl=0.6, Cd= | 0.026082
alpha (deg) | Cl | Cd | Cm | Cl/Cd
-20 | -0.6946 | 0.24509 | 0.0533 | -2.8341
-19.5 | -0.6756 | 0.23863 | 0.0488 | -2.8312
-19 | -0.659 | 0.23327 | 0.0434 | -2.8251
-18.5 | -0.653 | 0.23267 | 0.036 | -2.8066
-18 | -0.6249 | 0.21957 | 0.0339 | -2.846
-17.5 | -0.6021 | 0.21152 | 0.0312 | -2.8465
-17 | -0.5836 | 0.20492 | 0.0271 | -2.8479
-16.5 | -0.5784 | 0.20236 | 0.0199 | -2.8583
-16 | -0.5657 | 0.19472 | 0.0151 | -2.9052
-15.5 | -0.5329 | 0.18375 | 0.0146 | -2.9001
-15 | -0.516 | 0.17688 | 0.0108 | -2.9172
-14.5 | -0.5173 | 0.1733 | 0.0037 | -2.985
-14 | -0.4924 | 0.16273 | 0.0018 | -3.0259
-13.5 | -0.4728 | 0.15536 | -0.0006 | -3.0433
-13 | -0.481 | 0.15093 | -0.0084 | -3.1869
-12.5 | -0.4546 | 0.14051 | -0.0091 | -3.2354
-12 | -0.4392 | 0.13337 | -0.0119 | -3.2931
-11.5 | -0.4667 | 0.12837 | -0.023 | -3.6356
-11 | -0.4212 | 0.11848 | -0.0191 | -3.555
-10.5 | -0.426 | 0.11041 | -0.025 | -3.8583
-10 | -0.4168 | 0.10349 | -0.0283 | -4.0274
-9.5 | -0.402 | 0.09573 | -0.03 | -4.1993
-9 | -0.4653 | 0.08721 | -0.0465 | -5.3354
-8.5 | -0.4053 | 0.08086 | -0.0389 | -5.0124
-8 | -0.4543 | 0.07726 | -0.0372 | -5.8801
-7.5 | -0.4956 | 0.0697 | -0.0498 | -7.1105
-6 | -0.3647 | 0.03803 | -0.0677 | -9.5898
-5.5 | -0.3121 | 0.03267 | -0.0669 | -9.5531
-5 | -0.2581 | 0.02937 | -0.0659 | -8.7879
-4.5 | -0.2015 | 0.02667 | -0.0649 | -7.5553
-4 | -0.1467 | 0.02451 | -0.064 | -5.9853
-3.5 | -0.0953 | 0.02319 | -0.0622 | -4.1095
-3 | -0.0544 | 0.02199 | -0.0593 | -2.4739
-2.5 | -0.0381 | 0.01932 | -0.0525 | -1.972
-2 | -0.0154 | 0.0208 | -0.0403 | -0.74038
-1.5 | 0.0551 | 0.02261 | -0.0343 | 2.437
-1 | 0.1517 | 0.02308 | -0.0413 | 6.5728
-0.5 | 0.2277 | 0.02318 | -0.0463 | 9.8231
0 | 0.3089 | 0.02303 | -0.0516 | 13.4129
0.5 | 0.388 | 0.02338 | -0.058 | 16.5954
1 | 0.4767 | 0.02363 | -0.0663 | 20.1735
1.5 | 0.5413 | 0.02398 | -0.07 | 22.573
2 | 0.5609 | 0.02484 | -0.0657 | 22.5805
2.5 | 0.5764 | 0.02577 | -0.0603 | 22.3671
3 | 0.6044 | 0.02614 | -0.0554 | 23.1217
3.5 | 0.6271 | 0.0271 | -0.0504 | 23.1402
4 | 0.6427 | 0.02905 | -0.0459 | 22.1239
4.5 | 0.6866 | 0.0297 | -0.0435 | 23.1178
5 | 0.74 | 0.02969 | -0.0417 | 24.9242
5.5 | 0.8033 | 0.02876 | -0.04 | 27.9312
6 | 0.8792 | 0.02652 | -0.0385 | 33.1523
6.5 | 0.937 | 0.02522 | -0.0357 | 37.1531
7 | 0.9982 | 0.02296 | -0.0325 | 43.4756
7.5 | 1.0446 | 0.02144 | -0.028 | 48.722
8 | 1.0675 | 0.02175 | -0.0219 | 49.0805
8.5 | 1.05 | 0.0248 | -0.0128 | 42.3387
9 | 1.0232 | 0.02985 | -0.0062 | 34.2781
9.5 | 1.0194 | 0.03456 | -0.0018 | 29.4965
10 | 1.0447 | 0.03806 | 0.0014 | 27.4488
10.5 | 1.0892 | 0.04152 | 0.0037 | 26.2331
11 | 1.1431 | 0.04622 | 0.0049 | 24.7317
11.5 | 1.1533 | 0.05183 | 0.0075 | 22.2516
12 | 1.1518 | 0.0584 | 0.0095 | 19.7226
12.5 | 1.1481 | 0.0654 | 0.0103 | 17.555
13 | 1.1259 | 0.07503 | 0.0098 | 15.006
13.5 | 1.0858 | 0.08527 | 0.007 | 12.7337
14.5 | 0.8591 | 0.147 | -0.0328 | 5.8442
15 | 0.8546 | 0.16122 | -0.0391 | 5.3008
15.5 | 0.8502 | 0.18864 | -0.0506 | 4.507
16 | 0.8321 | 0.19556 | -0.0597 | 4.255
16.5 | 0.8523 | 0.20479 | -0.0623 | 4.1618

## 15. Re 100k Mach 0.50 (1)
BIGFOIL.COM POLAR EXPORT
NACA64-413 a=0.0
NACA64-413 a=0.0 |  |  |  | Cl Max: | 1.182 | at alpha= | 20 | deg
JavaFoil+Calcfoil stall+Eppler ext transition |  |  |  | L/D Max: | 41.884 | at alpha= | 5.5 | deg
Re: | 100000 |  |  | Cd Min: | 0.01387 | at alpha= | -0.5 | deg
Mach: | 0.5 |  |  | Cl=0 at alpha= | -1.9632 | deg
|  |  |  | @ Cl=0.1, Cd= | 0.015273
|  |  |  | @ Cl=0.4, Cd= | 0.015286
|  |  |  | @ Cl=0.6, Cd= | 0.016929
alpha (deg) | Cl | Cd | Cm | Cl/Cd
-20 | -0.991 | 0.35171 | -0.008 | -2.818
-19.5 | -0.963 | 0.33308 | -0.008 | -2.891
-19 | -0.935 | 0.33549 | -0.008 | -2.787
-18.5 | -0.908 | 0.4272 | -0.008 | -2.126
-18 | -0.881 | 0.32119 | -0.008 | -2.744
-17.5 | -0.855 | 0.30987 | -0.009 | -2.758
-17 | -0.828 | 0.30538 | -0.009 | -2.711
-16.5 | -0.8 | 0.28594 | -0.009 | -2.796
-16 | -0.772 | 0.28532 | -0.009 | -2.705
-15.5 | -0.745 | 0.2695 | -0.009 | -2.763
-15 | -0.718 | 0.26675 | -0.009 | -2.69
-14.5 | -0.691 | 0.26571 | -0.009 | -2.599
-14 | -0.663 | 0.26192 | -0.01 | -2.533
-13.5 | -0.636 | 0.25825 | -0.01 | -2.464
-13 | -0.608 | 0.22172 | -0.009 | -2.741
-12.5 | -0.58 | 0.21346 | -0.01 | -2.719
-12 | -0.553 | 0.20928 | -0.01 | -2.643
-11.5 | -0.526 | 0.20542 | -0.01 | -2.56
-11 | -0.498 | 0.19947 | -0.01 | -2.499
-10.5 | -0.471 | 0.18586 | -0.011 | -2.535
-10 | -0.443 | 0.17701 | -0.01 | -2.502
-9.5 | -0.415 | 0.18089 | -0.01 | -2.296
-9 | -0.388 | 0.17864 | -0.01 | -2.171
-8.5 | -0.36 | 0.17625 | -0.01 | -2.045
-8 | -0.333 | 0.17391 | -0.011 | -1.914
-7.5 | -0.305 | 0.13715 | -0.009 | -2.224
-7 | -0.347 | 0.10463 | -0.01 | -3.315
-6.5 | -0.411 | 0.06912 | -0.011 | -5.943
-6 | -0.395 | 0.05954 | -0.011 | -6.634
-5.5 | -0.362 | 0.05164 | -0.012 | -7.004
-5 | -0.319 | 0.04734 | -0.012 | -6.748
-4.5 | -0.272 | 0.04392 | -0.013 | -6.193
-4 | -0.221 | 0.04126 | -0.013 | -5.356
-3.5 | -0.168 | 0.03871 | -0.014 | -4.349
-3 | -0.115 | 0.03735 | -0.014 | -3.066
-2.5 | -0.06 | 0.03576 | -0.015 | -1.675
-2 | -0.005 | 0.03467 | -0.016 | -0.134
-1.5 | 0.063 | 0.01531 | -0.033 | 4.138
-1 | 0.133 | 0.01524 | -0.033 | 8.705
-0.5 | 0.202 | 0.01387 | -0.034 | 14.594
0 | 0.263 | 0.01459 | -0.034 | 18.058
0.5 | 0.329 | 0.01488 | -0.035 | 22.147
1 | 0.394 | 0.01525 | -0.035 | 25.82
1.5 | 0.458 | 0.01563 | -0.035 | 29.31
2 | 0.522 | 0.01614 | -0.036 | 32.329
2.5 | 0.585 | 0.01676 | -0.036 | 34.906
3 | 0.647 | 0.01746 | -0.037 | 37.092
3.5 | 0.709 | 0.01822 | -0.037 | 38.935
4 | 0.77 | 0.01917 | -0.038 | 40.147
4.5 | 0.828 | 0.02022 | -0.038 | 40.935
5 | 0.884 | 0.02144 | -0.038 | 41.221
5.5 | 0.941 | 0.02247 | -0.039 | 41.884
6 | 1.014 | 0.02711 | -0.041 | 37.418
6.5 | 1.06 | 0.02911 | -0.041 | 36.417
7 | 1.098 | 0.03112 | -0.041 | 35.288
7.5 | 0.963 | 0.058 | -0.019 | 16.609
8 | 0.975 | 0.06435 | -0.018 | 15.147
8.5 | 0.952 | 0.07454 | -0.017 | 12.771
9 | 0.777 | 0.09783 | -0.015 | 7.937
9.5 | 0.622 | 0.16234 | -0.016 | 3.83
10 | 0.648 | 0.16512 | -0.016 | 3.926
10.5 | 0.676 | 0.18948 | -0.019 | 3.565
11 | 0.702 | 0.17752 | -0.02 | 3.955
11.5 | 0.729 | 0.19865 | -0.021 | 3.669
12 | 0.756 | 0.22193 | -0.022 | 3.406
12.5 | 0.782 | 0.22537 | -0.023 | 3.47
13 | 0.808 | 0.22637 | -0.023 | 3.571
13.5 | 0.836 | 0.2431 | -0.026 | 3.44
14 | 0.862 | 0.25376 | -0.026 | 3.397
14.5 | 0.888 | 0.25297 | -0.026 | 3.512
15 | 0.916 | 0.28139 | -0.028 | 3.256
15.5 | 0.942 | 0.28985 | -0.029 | 3.251
16 | 0.968 | 0.29949 | -0.029 | 3.233
16.5 | 0.997 | 0.30725 | -0.031 | 3.244
17 | 1.022 | 0.31289 | -0.032 | 3.268
17.5 | 1.048 | 0.32537 | -0.032 | 3.222
18 | 1.075 | 0.33766 | -0.033 | 3.184
18.5 | 1.102 | 0.35812 | -0.034 | 3.078
19 | 1.128 | 0.36953 | -0.035 | 3.052
19.5 | 1.153 | 0.35683 | -0.035 | 3.232
20 | 1.182 | 0.38203 | -0.037 | 3.094

## 16. Re 100k Mach 0.50 (2)
BIGFOIL.COM POLAR EXPORT
NACA64-413 a=0.0
NACA64-413 a=0.0 |  |  |  | Cl Max: | 1.0378 | at alpha= | 20 | deg
XFOIL ncrit=9 |  |  |  | L/D Max: | 34.7372 | at alpha= | 7.5 | deg
Re: | 100000 |  |  | Cd Min: | 0.2889 | at alpha= | 20 | deg
Mach: | 0.5 |  |  | Cl=0 at alpha= | -2.1095 | deg
|  |  |  | @ Cl=0.1, Cd= | 0.026381
|  |  |  | @ Cl=0.4, Cd= | 0.028893
|  |  |  | @ Cl=0.6, Cd= | 0.037576
alpha (deg) | Cl | Cd | Cm | Cl/Cd
-20 | -0.7543 | 0.26988 | 0.0627 | -2.7949
-19.5 | -0.7407 | 0.26916 | 0.0546 | -2.7519
-19 | -0.7076 | 0.25245 | 0.052 | -2.8029
-18.5 | -0.6818 | 0.24329 | 0.0478 | -2.8024
-18 | -0.6578 | 0.2353 | 0.0427 | -2.7956
-17.5 | -0.6384 | 0.22951 | 0.0362 | -2.7816
-17 | -0.635 | 0.23092 | 0.0274 | -2.7499
-16.5 | -0.5902 | 0.21165 | 0.0271 | -2.7886
-16 | -0.5665 | 0.2037 | 0.0226 | -2.7811
-15.5 | -0.5511 | 0.19837 | 0.016 | -2.7781
-14.5 | -0.5022 | 0.18015 | 0.0082 | -2.7877
-14 | -0.4887 | 0.17444 | 0.0023 | -2.8015
-13.5 | -0.4741 | 0.16655 | -0.003 | -2.8466
-13 | -0.4432 | 0.15697 | -0.005 | -2.8235
-12.5 | -0.446 | 0.15295 | -0.0126 | -2.916
-12 | -0.4093 | 0.14169 | -0.0135 | -2.8887
-11.5 | -0.4194 | 0.13763 | -0.0218 | -3.0473
-11 | -0.3788 | 0.12659 | -0.0216 | -2.9923
-10.5 | -0.3846 | 0.12019 | -0.0288 | -3.1999
-10 | -0.3731 | 0.11329 | -0.0329 | -3.2933
-9.5 | -0.3565 | 0.10554 | -0.036 | -3.3779
-9 | -0.3388 | 0.09796 | -0.0386 | -3.4586
-8.5 | -0.336 | 0.09204 | -0.0402 | -3.6506
-8 | -0.3499 | 0.08797 | -0.0401 | -3.9775
-7.5 | -0.3041 | 0.07896 | -0.0489 | -3.8513
-6.5 | -0.3317 | 0.05202 | -0.0854 | -6.3764
-6 | -0.329 | 0.04496 | -0.0847 | -7.3176
-5.5 | -0.3107 | 0.04005 | -0.0812 | -7.7578
-5 | -0.2792 | 0.0359 | -0.0776 | -7.7772
-4.5 | -0.2356 | 0.03233 | -0.0743 | -7.2873
-4 | -0.1828 | 0.02962 | -0.0716 | -6.1715
-3.5 | -0.1265 | 0.02729 | -0.0696 | -4.6354
-3 | -0.0701 | 0.02592 | -0.0672 | -2.7045
-2.5 | -0.0264 | 0.02484 | -0.0633 | -1.0628
-2 | 0.0074 | 0.02259 | -0.059 | 0.32758
-1.5 | 0.0139 | 0.02375 | -0.0433 | 0.58526
-1 | 0.0444 | 0.02568 | -0.0324 | 1.729
-0.5 | 0.1673 | 0.02723 | -0.0389 | 6.144
0 | 0.2584 | 0.02739 | -0.0448 | 9.4341
0.5 | 0.332 | 0.02826 | -0.0496 | 11.7481
1 | 0.4254 | 0.02913 | -0.0579 | 14.6035
1.5 | 0.5219 | 0.02995 | -0.0667 | 17.4257
2 | 0.5443 | 0.03117 | -0.0632 | 17.4623
2.5 | 0.5291 | 0.03242 | -0.053 | 16.3202
3 | 0.5318 | 0.03358 | -0.0448 | 15.8368
3.5 | 0.5657 | 0.03481 | -0.0409 | 16.2511
4 | 0.5745 | 0.03732 | -0.0358 | 15.3939
5.5 | 0.7429 | 0.03901 | -0.0287 | 19.0438
6.5 | 0.8554 | 0.03783 | -0.0203 | 22.6117
7 | 0.9544 | 0.03273 | -0.0146 | 29.1598
7.5 | 1.0178 | 0.0293 | -0.0071 | 34.7372
8 | 1.0114 | 0.03281 | -0.0009 | 30.826
8.5 | 0.9929 | 0.03856 | 0.0031 | 25.7495
9 | 0.9912 | 0.04397 | 0.0065 | 22.5426
9.5 | 1.0097 | 0.04875 | 0.01 | 20.7118
10 | 1.0243 | 0.05459 | 0.0121 | 18.7635
10.5 | 1.0197 | 0.06271 | 0.0122 | 16.2606
11 | 0.992 | 0.07339 | 0.0089 | 13.5168
11.5 | 0.9569 | 0.08604 | 0.0029 | 11.1216
12 | 0.9063 | 0.10299 | -0.0076 | 8.7999
12.5 | 0.8558 | 0.12386 | -0.0213 | 6.9094
13 | 0.8623 | 0.13319 | -0.0249 | 6.4742
13.5 | 0.8518 | 0.1486 | -0.0336 | 5.7322
14.5 | 0.8596 | 0.17429 | -0.0473 | 4.932
15 | 0.8613 | 0.18976 | -0.0566 | 4.5389
15.5 | 0.8647 | 0.20632 | -0.0669 | 4.1911
16 | 0.8754 | 0.21557 | -0.0732 | 4.0609
17 | 0.9104 | 0.23311 | -0.0836 | 3.9055
18 | 0.9488 | 0.25054 | -0.0941 | 3.787
18.5 | 0.9773 | 0.2607 | -0.0969 | 3.7488
19 | 0.9904 | 0.26863 | -0.1045 | 3.6869
19.5 | 1.0146 | 0.27763 | -0.1084 | 3.6545
20 | 1.0378 | 0.2889 | -0.1132 | 3.5922

## 17. Re 250k Mach 0.00 (1)
BIGFOIL.COM POLAR EXPORT
NACA64-413 a=0.0
NACA64-413 a=0.0 |  |  |  | Cl Max: | 1.243 | at alpha= | 10.5 | deg
JavaFoil+Calcfoil stall+Eppler ext transition |  |  |  | L/D Max: | 78.483 | at alpha= | 6.5 | deg
Re: | 250000 |  |  | Cd Min: | 0.00919 | at alpha= | -0.5 | deg
Mach: | 0 |  |  | Cl=0 at alpha= | -1.9583 | deg
|  |  |  | @ Cl=0.1, Cd= | 0.01119
|  |  |  | @ Cl=0.4, Cd= | 0.0094825
|  |  |  | @ Cl=0.6, Cd= | 0.0099316
alpha (deg) | Cl | Cd | Cm | Cl/Cd
-17.5 | -0.573 | 0.20672 | -0.005 | -2.774
-17 | -0.59 | 0.19767 | -0.005 | -2.986
-16.5 | -0.607 | 0.18796 | -0.005 | -3.228
-16 | -0.622 | 0.17842 | -0.006 | -3.488
-15.5 | -0.637 | 0.1607 | -0.006 | -3.961
-15 | -0.65 | 0.14877 | -0.006 | -4.366
-14.5 | -0.661 | 0.14125 | -0.006 | -4.677
-14 | -0.67 | 0.13172 | -0.007 | -5.085
-13.5 | -0.676 | 0.1213 | -0.007 | -5.575
-13 | -0.68 | 0.11531 | -0.007 | -5.899
-12.5 | -0.681 | 0.10539 | -0.007 | -6.464
-12 | -0.679 | 0.0974 | -0.008 | -6.969
-11.5 | -0.673 | 0.0899 | -0.008 | -7.485
-11 | -0.663 | 0.08428 | -0.008 | -7.871
-10.5 | -0.65 | 0.07882 | -0.008 | -8.247
-10 | -0.633 | 0.07343 | -0.009 | -8.62
-9.5 | -0.612 | 0.06865 | -0.009 | -8.917
-9 | -0.588 | 0.06408 | -0.009 | -9.172
-8.5 | -0.56 | 0.05979 | -0.009 | -9.359
-8 | -0.528 | 0.05612 | -0.009 | -9.41
-7.5 | -0.494 | 0.0523 | -0.01 | -9.442
-7 | -0.457 | 0.04926 | -0.01 | -9.275
-6.5 | -0.417 | 0.04622 | -0.01 | -9.012
-6 | -0.375 | 0.04365 | -0.011 | -8.58
-5.5 | -0.331 | 0.04117 | -0.011 | -8.043
-5 | -0.287 | 0.03905 | -0.011 | -7.342
-4.5 | -0.241 | 0.03707 | -0.012 | -6.503
-4 | -0.195 | 0.03531 | -0.013 | -5.514
-3.5 | -0.183 | 0.0118 | -0.027 | -15.53
-3 | -0.124 | 0.01166 | -0.027 | -10.644
-2.5 | -0.065 | 0.01154 | -0.028 | -5.61
-2 | -0.005 | 0.01139 | -0.028 | -0.438
-1.5 | 0.055 | 0.01125 | -0.029 | 4.883
-1 | 0.115 | 0.01117 | -0.029 | 10.3
-0.5 | 0.175 | 0.00919 | -0.03 | 19.086
0 | 0.236 | 0.00925 | -0.031 | 25.458
0.5 | 0.296 | 0.00931 | -0.031 | 31.769
1 | 0.355 | 0.0094 | -0.032 | 37.754
1.5 | 0.415 | 0.00951 | -0.032 | 43.616
2 | 0.475 | 0.00969 | -0.033 | 48.962
2.5 | 0.533 | 0.00943 | -0.033 | 56.539
3 | 0.591 | 0.0099 | -0.034 | 59.625
3.5 | 0.648 | 0.0101 | -0.034 | 64.106
4 | 0.704 | 0.01032 | -0.035 | 68.195
4.5 | 0.759 | 0.0106 | -0.035 | 71.572
5 | 0.813 | 0.01093 | -0.036 | 74.404
5.5 | 0.866 | 0.01133 | -0.036 | 76.412
6 | 0.917 | 0.01178 | -0.036 | 77.812
6.5 | 0.968 | 0.01233 | -0.037 | 78.483
7 | 1.009 | 0.01885 | -0.037 | 53.532
7.5 | 1.054 | 0.02001 | -0.037 | 52.698
8 | 1.098 | 0.02111 | -0.038 | 51.99
8.5 | 1.137 | 0.02239 | -0.038 | 50.759
9 | 1.171 | 0.0238 | -0.039 | 49.201
9.5 | 1.201 | 0.0255 | -0.039 | 47.078
10 | 1.226 | 0.02719 | -0.039 | 45.088
10.5 | 1.243 | 0.02916 | -0.04 | 42.607
11 | 1.072 | 0.07444 | -0.02 | 14.403
11.5 | 1.078 | 0.07999 | -0.019 | 13.475
12 | 1.079 | 0.08621 | -0.018 | 12.517
12.5 | 1.076 | 0.09102 | -0.019 | 11.825
13 | 1.068 | 0.09732 | -0.019 | 10.97
13.5 | 1.054 | 0.10573 | -0.019 | 9.971
14 | 1.037 | 0.11219 | -0.019 | 9.241
14.5 | 1.015 | 0.11908 | -0.017 | 8.521
15 | 0.99 | 0.12944 | -0.017 | 7.648
15.5 | 0.963 | 0.13682 | -0.018 | 7.037

## 18. Re 250k Mach 0.00 (2)
BIGFOIL.COM POLAR EXPORT
NACA64-413 a=0.0
NACA64-413 a=0.0 |  |  |  | Cl Max: | 1.233 | at alpha= | 14.5 | deg
XFOIL ncrit=9 |  |  |  | L/D Max: | 82.4382 | at alpha= | 7 | deg
Re: | 250000 |  |  | Cd Min: | 0.23655 | at alpha= | 19.5 | deg
Mach: | 0 |  |  | Cl=0 at alpha= | -2.0101 | deg
|  |  |  | @ Cl=0.1, Cd= | 0.010531
|  |  |  | @ Cl=0.4, Cd= | 0.011039
|  |  |  | @ Cl=0.6, Cd= | 0.01131
alpha (deg) | Cl | Cd | Cm | Cl/Cd
-19.5 | -0.6697 | 0.2324 | 0.0478 | -2.8817
-19 | -0.6512 | 0.22615 | 0.0443 | -2.8795
-18.5 | -0.6336 | 0.21975 | 0.0403 | -2.8833
-18 | -0.6164 | 0.21298 | 0.036 | -2.8942
-17.5 | -0.6108 | 0.20765 | 0.0284 | -2.9415
-17 | -0.5876 | 0.19844 | 0.0264 | -2.9611
-16.5 | -0.5682 | 0.19178 | 0.0236 | -2.9628
-16 | -0.5515 | 0.18499 | 0.0199 | -2.9812
-15.5 | -0.537 | 0.17779 | 0.0156 | -3.0204
-15 | -0.5383 | 0.17086 | 0.0075 | -3.1505
-14.5 | -0.5234 | 0.16155 | 0.0045 | -3.2399
-14 | -0.4983 | 0.15499 | 0.0038 | -3.215
-13.5 | -0.4856 | 0.14779 | 0.0002 | -3.2857
-13 | -0.4861 | 0.13941 | -0.0071 | -3.4868
-12.5 | -0.4891 | 0.1299 | -0.015 | -3.7652
-12 | -0.4668 | 0.12216 | -0.0134 | -3.8212
-11.5 | -0.4539 | 0.11527 | -0.0161 | -3.9377
-11 | -0.4539 | 0.10628 | -0.0225 | -4.2708
-10.5 | -0.478 | 0.09194 | -0.0385 | -5.199
-10 | -0.4706 | 0.08373 | -0.0377 | -5.6204
-9.5 | -0.4749 | 0.07404 | -0.0454 | -6.4141
-9 | -0.4908 | 0.06426 | -0.0552 | -7.6377
-8.5 | -0.4945 | 0.05649 | -0.0585 | -8.7538
-8 | -0.5155 | 0.04926 | -0.0543 | -10.4649
-7.5 | -0.4869 | 0.04471 | -0.0528 | -10.8902
-7 | -0.4688 | 0.03959 | -0.0496 | -11.8414
-6.5 | -0.4315 | 0.03547 | -0.0484 | -12.1652
-6 | -0.3917 | 0.02583 | -0.0441 | -15.1645
-5.5 | -0.3427 | 0.02196 | -0.0426 | -15.6056
-5 | -0.2905 | 0.01945 | -0.0415 | -14.9357
-4.5 | -0.2375 | 0.01768 | -0.0407 | -13.4333
-4 | -0.1856 | 0.01615 | -0.0399 | -11.4923
-3.5 | -0.1364 | 0.0147 | -0.0388 | -9.2789
-3 | -0.0855 | 0.01384 | -0.0379 | -6.1777
-2.5 | -0.034 | 0.01291 | -0.0374 | -2.6336
-2 | 0.0007 | 0.01029 | -0.0344 | 0.068027
-1.5 | 0.0522 | 0.01037 | -0.0328 | 5.0338
-1 | 0.1028 | 0.01054 | -0.0309 | 9.7533
-0.5 | 0.1521 | 0.01075 | -0.0287 | 14.1488
0 | 0.2056 | 0.0108 | -0.028 | 19.037
0.5 | 0.2586 | 0.01084 | -0.0273 | 23.8561
1 | 0.3106 | 0.01093 | -0.0264 | 28.4172
1.5 | 0.3632 | 0.011 | -0.0253 | 33.0182
2 | 0.4193 | 0.01106 | -0.0253 | 37.9114
2.5 | 0.4891 | 0.01118 | -0.0283 | 43.7478
3 | 0.5675 | 0.01129 | -0.0331 | 50.2657
3.5 | 0.6499 | 0.01134 | -0.0391 | 57.3104
4 | 0.7307 | 0.01136 | -0.0449 | 64.3222
4.5 | 0.7684 | 0.01147 | -0.0421 | 66.9922
5 | 0.8102 | 0.01155 | -0.0398 | 70.1472
6 | 0.9056 | 0.01166 | -0.037 | 77.6672
6.5 | 0.954 | 0.01178 | -0.0359 | 80.9847
7 | 1.0008 | 0.01214 | -0.0346 | 82.4382
7.5 | 1.0372 | 0.01328 | -0.0321 | 78.1024
8 | 1.0595 | 0.01549 | -0.0283 | 68.399
8.5 | 1.0679 | 0.01833 | -0.023 | 58.2597
9 | 1.0652 | 0.02126 | -0.0163 | 50.1035
9.5 | 1.072 | 0.02422 | -0.0121 | 44.2609
10 | 1.0826 | 0.02729 | -0.009 | 39.6702
10.5 | 1.0966 | 0.0304 | -0.0064 | 36.0724
11 | 1.1113 | 0.03366 | -0.0043 | 33.0154
11.5 | 1.1303 | 0.03691 | -0.0021 | 30.6231
12 | 1.1533 | 0.03989 | -0.0005 | 28.912
12.5 | 1.1845 | 0.04332 | 0.0014 | 27.343
13 | 1.203 | 0.04695 | 0.0027 | 25.623
13.5 | 1.2181 | 0.051 | 0.0036 | 23.8843
14 | 1.2326 | 0.05535 | 0.0041 | 22.2692
14.5 | 1.233 | 0.06255 | 0.0046 | 19.7122
15 | 1.2156 | 0.07032 | 0.0036 | 17.2867
15.5 | 1.1903 | 0.07992 | 0.001 | 14.8936
16 | 1.159 | 0.09145 | -0.0037 | 12.6736
16.5 | 1.1177 | 0.10616 | -0.0112 | 10.5284
17 | 1.0664 | 0.12506 | -0.0225 | 8.5271
17.5 | 1.0061 | 0.14933 | -0.0379 | 6.7374
18 | 0.8843 | 0.21198 | -0.07 | 4.1716
18.5 | 0.9103 | 0.21627 | -0.0691 | 4.2091
19 | 0.9041 | 0.2294 | -0.0804 | 3.9412
19.5 | 0.9179 | 0.23655 | -0.0848 | 3.8804

## 19. Re 250k Mach 0.10 (1)
BIGFOIL.COM POLAR EXPORT
NACA64-413 a=0.0
NACA64-413 a=0.0 |  |  |  | Cl Max: | 1.234 | at alpha= | 10.5 | deg
JavaFoil+Calcfoil stall+Eppler ext transition |  |  |  | L/D Max: | 78.147 | at alpha= | 6.5 | deg
Re: | 250000 |  |  | Cd Min: | 0.00924 | at alpha= | -0.5 | deg
Mach: | 0.1 |  |  | Cl=0 at alpha= | -1.9583 | deg
|  |  |  | @ Cl=0.1, Cd= | 0.011189
|  |  |  | @ Cl=0.4, Cd= | 0.0095433
|  |  |  | @ Cl=0.6, Cd= | 0.0099558
alpha (deg) | Cl | Cd | Cm | Cl/Cd
-17 | -0.546 | 0.20404 | -0.005 | -2.676
-16.5 | -0.565 | 0.19266 | -0.005 | -2.934
-16 | -0.584 | 0.17563 | -0.005 | -3.326
-15.5 | -0.602 | 0.16315 | -0.006 | -3.688
-15 | -0.618 | 0.15856 | -0.006 | -3.898
-14.5 | -0.633 | 0.14108 | -0.006 | -4.484
-14 | -0.645 | 0.13246 | -0.007 | -4.869
-13.5 | -0.655 | 0.12486 | -0.007 | -5.246
-13 | -0.662 | 0.11496 | -0.007 | -5.759
-12.5 | -0.666 | 0.10871 | -0.008 | -6.128
-12 | -0.667 | 0.09972 | -0.008 | -6.685
-11.5 | -0.663 | 0.09146 | -0.008 | -7.252
-11 | -0.656 | 0.085 | -0.008 | -7.717
-10.5 | -0.645 | 0.07909 | -0.008 | -8.151
-10 | -0.629 | 0.07469 | -0.009 | -8.426
-9.5 | -0.61 | 0.06946 | -0.009 | -8.782
-9 | -0.587 | 0.06467 | -0.009 | -9.072
-8.5 | -0.56 | 0.06029 | -0.009 | -9.282
-8 | -0.529 | 0.05631 | -0.009 | -9.39
-7.5 | -0.495 | 0.05276 | -0.01 | -9.38
-7 | -0.458 | 0.04935 | -0.01 | -9.285
-6.5 | -0.418 | 0.04645 | -0.01 | -8.998
-6 | -0.376 | 0.04387 | -0.011 | -8.57
-5.5 | -0.333 | 0.04134 | -0.011 | -8.044
-5 | -0.288 | 0.03913 | -0.011 | -7.358
-4.5 | -0.242 | 0.03719 | -0.012 | -6.513
-4 | -0.196 | 0.03536 | -0.013 | -5.531
-3.5 | -0.149 | 0.03342 | -0.014 | -4.45
-3 | -0.125 | 0.0117 | -0.027 | -10.662
-2.5 | -0.065 | 0.01156 | -0.028 | -5.628
-2 | -0.005 | 0.01141 | -0.029 | -0.44
-1.5 | 0.055 | 0.01127 | -0.029 | 4.899
-1 | 0.116 | 0.01116 | -0.03 | 10.359
-0.5 | 0.176 | 0.00924 | -0.03 | 19.07
0 | 0.237 | 0.0093 | -0.031 | 25.45
0.5 | 0.297 | 0.00937 | -0.031 | 31.725
1 | 0.357 | 0.0094 | -0.032 | 37.938
1.5 | 0.417 | 0.0096 | -0.032 | 43.412
2 | 0.477 | 0.00972 | -0.033 | 49.066
2.5 | 0.536 | 0.00946 | -0.033 | 56.602
3 | 0.593 | 0.00993 | -0.034 | 59.718
3.5 | 0.65 | 0.01014 | -0.034 | 64.133
4 | 0.707 | 0.01036 | -0.035 | 68.239
4.5 | 0.762 | 0.01065 | -0.035 | 71.538
5 | 0.816 | 0.01102 | -0.036 | 74.103
5.5 | 0.869 | 0.0114 | -0.036 | 76.246
6 | 0.921 | 0.01187 | -0.037 | 77.554
6.5 | 0.972 | 0.01243 | -0.037 | 78.147
7 | 1.013 | 0.01902 | -0.037 | 53.27
7.5 | 1.058 | 0.0202 | -0.038 | 52.376
8 | 1.101 | 0.02131 | -0.038 | 51.677
8.5 | 1.14 | 0.02265 | -0.038 | 50.328
9 | 1.173 | 0.02414 | -0.039 | 48.605
9.5 | 1.202 | 0.02583 | -0.039 | 46.551
10 | 1.226 | 0.02757 | -0.04 | 44.486
10.5 | 1.234 | 0.03023 | -0.04 | 40.816
11 | 1.069 | 0.07536 | -0.019 | 14.19
11.5 | 1.073 | 0.08121 | -0.019 | 13.218
12 | 1.073 | 0.08591 | -0.019 | 12.488
12.5 | 1.067 | 0.09314 | -0.019 | 11.451
13 | 1.054 | 0.09889 | -0.018 | 10.66
13.5 | 1.037 | 0.10605 | -0.018 | 9.778
14 | 1.015 | 0.11365 | -0.018 | 8.933
14.5 | 0.99 | 0.12076 | -0.018 | 8.196
15 | 0.96 | 0.12957 | -0.017 | 7.412
15.5 | 0.928 | 0.13772 | -0.017 | 6.741

## 20. Re 250k Mach 0.10 (2)
BIGFOIL.COM POLAR EXPORT
NACA64-413 a=0.0
NACA64-413 a=0.0 |  |  |  | Cl Max: | 1.2252 | at alpha= | 14 | deg
XFOIL ncrit=9 |  |  |  | L/D Max: | 82.1814 | at alpha= | 7 | deg
Re: | 250000 |  |  | Cd Min: | 0.23314 | at alpha= | -19.5 | deg
Mach: | 0.1 |  |  | Cl=0 at alpha= | -2.0143 | deg
|  |  |  | @ Cl=0.1, Cd= | 0.010568
|  |  |  | @ Cl=0.4, Cd= | 0.011087
|  |  |  | @ Cl=0.6, Cd= | 0.011372
alpha (deg) | Cl | Cd | Cm | Cl/Cd
-19.5 | -0.6713 | 0.23314 | 0.0483 | -2.8794
-19 | -0.6528 | 0.22686 | 0.0447 | -2.8775
-18.5 | -0.6349 | 0.22041 | 0.0406 | -2.8805
-18 | -0.6176 | 0.21359 | 0.0363 | -2.8915
-17.5 | -0.6121 | 0.20839 | 0.0286 | -2.9373
-17 | -0.5878 | 0.19904 | 0.0268 | -2.9532
-16.5 | -0.5686 | 0.19238 | 0.0239 | -2.9556
-16 | -0.5518 | 0.18553 | 0.0201 | -2.9742
-15.5 | -0.5372 | 0.17831 | 0.0157 | -3.0127
-15 | -0.5384 | 0.1715 | 0.0076 | -3.1394
-14.5 | -0.521 | 0.16218 | 0.0051 | -3.2125
-14 | -0.4971 | 0.15557 | 0.004 | -3.1953
-13.5 | -0.4845 | 0.14831 | 0.0003 | -3.2668
-13 | -0.4858 | 0.13998 | -0.0074 | -3.4705
-12.5 | -0.4874 | 0.13061 | -0.0149 | -3.7317
-12 | -0.4635 | 0.12299 | -0.013 | -3.7686
-11.5 | -0.4509 | 0.11598 | -0.0159 | -3.8877
-11 | -0.4536 | 0.1066 | -0.0234 | -4.2552
-10 | -0.4591 | 0.08642 | -0.035 | -5.3124
-9.5 | -0.457 | 0.07774 | -0.0409 | -5.8786
-9 | -0.4792 | 0.06577 | -0.0542 | -7.286
-8.5 | -0.4909 | 0.0574 | -0.0588 | -8.5523
-8 | -0.513 | 0.05005 | -0.0549 | -10.2498
-7.5 | -0.4855 | 0.04544 | -0.0532 | -10.6844
-7 | -0.4687 | 0.04018 | -0.0502 | -11.665
-6.5 | -0.4319 | 0.03592 | -0.0489 | -12.0239
-6 | -0.393 | 0.02637 | -0.0447 | -14.9033
-5.5 | -0.3447 | 0.02224 | -0.0429 | -15.4991
-5 | -0.2923 | 0.01967 | -0.0419 | -14.8602
-4.5 | -0.2389 | 0.01781 | -0.0411 | -13.4138
-4 | -0.1862 | 0.01633 | -0.0402 | -11.4023
-3.5 | -0.1368 | 0.01478 | -0.0391 | -9.2558
-3 | -0.0853 | 0.01395 | -0.0383 | -6.1147
-2.5 | -0.034 | 0.01298 | -0.0376 | -2.6194
-2 | 0.001 | 0.01033 | -0.0347 | 0.096805
-1.5 | 0.0527 | 0.01041 | -0.0331 | 5.0624
-1 | 0.1037 | 0.01058 | -0.0311 | 9.8015
-0.5 | 0.153 | 0.01078 | -0.0289 | 14.1929
0 | 0.2071 | 0.01084 | -0.0283 | 19.1052
0.5 | 0.2604 | 0.01088 | -0.0275 | 23.9338
1 | 0.3127 | 0.01098 | -0.0266 | 28.4791
1.5 | 0.3654 | 0.01105 | -0.0255 | 33.0679
2 | 0.4214 | 0.01111 | -0.0254 | 37.9298
2.5 | 0.4907 | 0.01123 | -0.0282 | 43.6955
3 | 0.5692 | 0.01135 | -0.033 | 50.1498
3.5 | 0.6522 | 0.01141 | -0.0389 | 57.1604
4 | 0.7352 | 0.01142 | -0.045 | 64.3783
4.5 | 0.7735 | 0.01153 | -0.0423 | 67.0859
5 | 0.8154 | 0.0116 | -0.0399 | 70.2931
5.5 | 0.8621 | 0.01172 | -0.0383 | 73.558
6 | 0.911 | 0.01172 | -0.037 | 77.7304
6.5 | 0.9594 | 0.01184 | -0.0357 | 81.0304
7 | 1.0059 | 0.01224 | -0.0343 | 82.1814
7.5 | 1.0403 | 0.01353 | -0.0315 | 76.8884
8 | 1.0608 | 0.01583 | -0.0274 | 67.012
8.5 | 1.0653 | 0.01875 | -0.0215 | 56.816
9 | 1.062 | 0.02179 | -0.0151 | 48.738
9.5 | 1.0705 | 0.02477 | -0.0111 | 43.2176
10 | 1.0793 | 0.02807 | -0.008 | 38.4503
10.5 | 1.0947 | 0.03116 | -0.0056 | 35.1316
11 | 1.109 | 0.03454 | -0.0034 | 32.1077
11.5 | 1.1294 | 0.03774 | -0.0012 | 29.9258
12 | 1.1525 | 0.04081 | 0.0004 | 28.2406
12.5 | 1.1822 | 0.04439 | 0.0023 | 26.6321
13 | 1.2 | 0.04831 | 0.0036 | 24.8396
13.5 | 1.2124 | 0.05267 | 0.0044 | 23.0188
14 | 1.2252 | 0.05746 | 0.0048 | 21.3227
14.5 | 1.2183 | 0.06533 | 0.0049 | 18.6484
15 | 1.1968 | 0.07386 | 0.0033 | 16.2036
15.5 | 1.1675 | 0.08446 | -0.0003 | 13.8231
16 | 1.1324 | 0.09724 | -0.0062 | 11.6454
16.5 | 1.089 | 0.11318 | -0.015 | 9.6218
17 | 1.0396 | 0.13273 | -0.0271 | 7.8324
18 | 0.8854 | 0.21323 | -0.0709 | 4.1523
18.5 | 0.912 | 0.21766 | -0.07 | 4.19
19 | 0.9064 | 0.23051 | -0.0813 | 3.9322

## 21. Re 250k Mach 0.25 (1)
BIGFOIL.COM POLAR EXPORT
NACA64-413 a=0.0
NACA64-413 a=0.0 |  |  |  | Cl Max: | 1.207 | at alpha= | 9.5 | deg
JavaFoil+Calcfoil stall+Eppler ext transition |  |  |  | L/D Max: | 76.071 | at alpha= | 6 | deg
Re: | 250000 |  |  | Cd Min: | 0.00938 | at alpha= | -0.5 | deg
Mach: | 0.25 |  |  | Cl=0 at alpha= | -1.9597 | deg
|  |  |  | @ Cl=0.1, Cd= | 0.011324
|  |  |  | @ Cl=0.4, Cd= | 0.0096903
|  |  |  | @ Cl=0.6, Cd= | 0.01011
alpha (deg) | Cl | Cd | Cm | Cl/Cd
-15.5 | -0.266 | 0.22961 | -0.006 | -1.158
-15 | -0.323 | 0.20506 | -0.006 | -1.576
-14.5 | -0.375 | 0.19016 | -0.006 | -1.969
-14 | -0.421 | 0.17171 | -0.006 | -2.452
-13.5 | -0.463 | 0.16011 | -0.006 | -2.892
-13 | -0.5 | 0.13926 | -0.006 | -3.591
-12.5 | -0.532 | 0.13188 | -0.007 | -4.035
-12 | -0.558 | 0.11981 | -0.007 | -4.659
-11.5 | -0.578 | 0.1057 | -0.008 | -5.467
-11 | -0.591 | 0.09365 | -0.008 | -6.309
-10.5 | -0.597 | 0.08627 | -0.008 | -6.918
-10 | -0.596 | 0.08039 | -0.009 | -7.414
-9.5 | -0.588 | 0.07305 | -0.009 | -8.055
-9 | -0.575 | 0.06806 | -0.009 | -8.442
-8.5 | -0.555 | 0.06202 | -0.01 | -8.943
-8 | -0.529 | 0.05822 | -0.01 | -9.089
-7.5 | -0.499 | 0.05408 | -0.01 | -9.22
-7 | -0.464 | 0.05053 | -0.01 | -9.189
-6.5 | -0.425 | 0.04714 | -0.011 | -9.017
-6 | -0.383 | 0.04451 | -0.011 | -8.613
-5.5 | -0.34 | 0.04172 | -0.011 | -8.145
-5 | -0.295 | 0.03959 | -0.011 | -7.441
-4.5 | -0.248 | 0.03743 | -0.012 | -6.63
-4 | -0.201 | 0.03563 | -0.013 | -5.629
-3.5 | -0.152 | 0.03408 | -0.013 | -4.467
-3 | -0.128 | 0.01184 | -0.028 | -10.816
-2.5 | -0.067 | 0.01174 | -0.029 | -5.688
-2 | -0.005 | 0.01154 | -0.029 | -0.447
-1.5 | 0.057 | 0.0114 | -0.03 | 4.978
-1 | 0.119 | 0.01129 | -0.03 | 10.516
-0.5 | 0.181 | 0.00938 | -0.031 | 19.312
0 | 0.243 | 0.00941 | -0.032 | 25.858
0.5 | 0.305 | 0.00949 | -0.032 | 32.178
1 | 0.367 | 0.00962 | -0.033 | 38.124
1.5 | 0.428 | 0.00975 | -0.033 | 43.944
2 | 0.489 | 0.00953 | -0.034 | 51.311
2.5 | 0.548 | 0.00996 | -0.034 | 55.007
3 | 0.607 | 0.01013 | -0.035 | 59.955
3.5 | 0.666 | 0.01037 | -0.035 | 64.201
4 | 0.723 | 0.01065 | -0.036 | 67.901
4.5 | 0.78 | 0.01099 | -0.036 | 70.971
5 | 0.835 | 0.01138 | -0.036 | 73.406
5.5 | 0.889 | 0.01186 | -0.037 | 74.962
6 | 0.941 | 0.01237 | -0.037 | 76.071
6.5 | 0.987 | 0.01885 | -0.038 | 52.331
7 | 1.034 | 0.0201 | -0.038 | 51.432
7.5 | 1.078 | 0.02134 | -0.038 | 50.523
8 | 1.119 | 0.02261 | -0.039 | 49.509
8.5 | 1.155 | 0.02416 | -0.039 | 47.818
9 | 1.184 | 0.02587 | -0.04 | 45.783
9.5 | 1.207 | 0.02777 | -0.04 | 43.449
10 | 1.044 | 0.06757 | -0.021 | 15.443
10.5 | 1.049 | 0.07357 | -0.018 | 14.264
11 | 1.046 | 0.07893 | -0.018 | 13.253
11.5 | 1.034 | 0.08472 | -0.018 | 12.204
12 | 1.012 | 0.09215 | -0.018 | 10.984
12.5 | 0.981 | 0.10185 | -0.017 | 9.628
13 | 0.94 | 0.10798 | -0.017 | 8.705
13.5 | 0.89 | 0.12087 | -0.017 | 7.365
14 | 0.832 | 0.12873 | -0.016 | 6.464
14.5 | 0.767 | 0.14723 | -0.016 | 5.21

## 22. Re 250k Mach 0.25 (2)
BIGFOIL.COM POLAR EXPORT
NACA64-413 a=0.0
NACA64-413 a=0.0 |  |  |  | Cl Max: | 1.1679 | at alpha= | 13 | deg
XFOIL ncrit=9 |  |  |  | L/D Max: | 80.8095 | at alpha= | 6.5 | deg
Re: | 250000 |  |  | Cd Min: | 0.24489 | at alpha= | -20 | deg
Mach: | 0.25 |  |  | Cl=0 at alpha= | -2.0401 | deg
|  |  |  | @ Cl=0.1, Cd= | 0.010741
|  |  |  | @ Cl=0.4, Cd= | 0.011375
|  |  |  | @ Cl=0.6, Cd= | 0.01171
alpha (deg) | Cl | Cd | Cm | Cl/Cd
-20 | -0.7026 | 0.24489 | 0.0541 | -2.869
-19.5 | -0.6811 | 0.23738 | 0.051 | -2.8692
-19 | -0.6619 | 0.23086 | 0.047 | -2.8671
-18.5 | -0.6431 | 0.22411 | 0.0427 | -2.8696
-18 | -0.6252 | 0.21712 | 0.0376 | -2.8795
-17.5 | -0.62 | 0.21255 | 0.0298 | -2.917
-17 | -0.5907 | 0.20242 | 0.0289 | -2.9182
-16.5 | -0.5715 | 0.19562 | 0.0254 | -2.9215
-16 | -0.5539 | 0.1885 | 0.0213 | -2.9385
-15.5 | -0.5411 | 0.1814 | 0.0156 | -2.9829
-15 | -0.5394 | 0.17494 | 0.008 | -3.0833
-14.5 | -0.5117 | 0.16528 | 0.0075 | -3.096
-14 | -0.4924 | 0.15853 | 0.0049 | -3.106
-13.5 | -0.4812 | 0.15101 | 0.0001 | -3.1865
-13 | -0.4829 | 0.14315 | -0.008 | -3.3734
-12.5 | -0.4693 | 0.13344 | -0.0104 | -3.5169
-12 | -0.4487 | 0.12677 | -0.0116 | -3.5395
-11.5 | -0.4376 | 0.11927 | -0.0154 | -3.669
-11 | -0.4479 | 0.1094 | -0.0263 | -4.0941
-10.5 | -0.4425 | 0.09944 | -0.0291 | -4.4499
-10 | -0.4251 | 0.09331 | -0.0302 | -4.5558
-9.5 | -0.4219 | 0.08466 | -0.0362 | -4.9835
-9 | -0.4444 | 0.06984 | -0.0563 | -6.3631
-8.5 | -0.4864 | 0.06404 | -0.0593 | -7.5953
-8 | -0.4899 | 0.05409 | -0.0579 | -9.0571
-7.5 | -0.471 | 0.04942 | -0.056 | -9.5306
-7 | -0.4659 | 0.04329 | -0.0532 | -10.7623
-6.5 | -0.433 | 0.03846 | -0.0517 | -11.2585
-6 | -0.399 | 0.02926 | -0.0478 | -13.6364
-5.5 | -0.3533 | 0.02379 | -0.0456 | -14.8508
-5 | -0.3008 | 0.02093 | -0.0442 | -14.3717
-4.5 | -0.2458 | 0.0186 | -0.0431 | -13.2151
-4 | -0.1906 | 0.0173 | -0.042 | -11.0173
-3.5 | -0.1393 | 0.01527 | -0.0408 | -9.1225
-3 | -0.086 | 0.01437 | -0.04 | -5.9847
-2.5 | -0.0333 | 0.01341 | -0.0392 | -2.4832
-2 | 0.0029 | 0.01057 | -0.0364 | 0.27436
-1.5 | 0.0555 | 0.01059 | -0.0346 | 5.2408
-1 | 0.1086 | 0.01077 | -0.0328 | 10.0836
-0.5 | 0.159 | 0.01102 | -0.03 | 14.4283
0 | 0.2148 | 0.01108 | -0.0295 | 19.3863
0.5 | 0.2705 | 0.01117 | -0.029 | 24.2167
1 | 0.3247 | 0.01123 | -0.0279 | 28.9136
1.5 | 0.378 | 0.01134 | -0.0268 | 33.3333
2 | 0.435 | 0.01143 | -0.0263 | 38.0577
2.5 | 0.5008 | 0.01152 | -0.0278 | 43.4722
3 | 0.5788 | 0.01168 | -0.0321 | 49.5548
3.5 | 0.6645 | 0.0118 | -0.0381 | 56.3136
4 | 0.7513 | 0.01183 | -0.0444 | 63.508
4.5 | 0.7997 | 0.0119 | -0.0431 | 67.2017
5 | 0.8415 | 0.01195 | -0.0402 | 70.4184
5.5 | 0.8899 | 0.01203 | -0.0383 | 73.9734
6 | 0.9392 | 0.01202 | -0.0365 | 78.1364
6.5 | 0.9883 | 0.01223 | -0.0348 | 80.8095
7 | 1.031 | 0.01294 | -0.0323 | 79.6754
7.5 | 1.0541 | 0.01497 | -0.0278 | 70.4142
8 | 1.0602 | 0.01776 | -0.0217 | 59.6959
8.5 | 1.0513 | 0.02102 | -0.0144 | 50.0143
9 | 1.0542 | 0.02448 | -0.01 | 43.0637
9.5 | 1.0614 | 0.02807 | -0.0067 | 37.8126
10 | 1.0676 | 0.03203 | -0.0038 | 33.3313
10.5 | 1.0853 | 0.03535 | -0.0016 | 30.7016
11 | 1.1012 | 0.03911 | 0.0011 | 28.1565
11.5 | 1.1252 | 0.04242 | 0.0029 | 26.5252
12 | 1.1464 | 0.0462 | 0.0046 | 24.8139
12.5 | 1.1646 | 0.05113 | 0.0063 | 22.7772
13 | 1.1679 | 0.05713 | 0.007 | 20.4428
13.5 | 1.1615 | 0.06412 | 0.0065 | 18.1145
14 | 1.1523 | 0.07175 | 0.0049 | 16.0599
14.5 | 1.1367 | 0.08095 | 0.0021 | 14.042
15 | 1.108 | 0.0929 | -0.0029 | 11.9268
15.5 | 1.0723 | 0.10713 | -0.0105 | 10.0093
16 | 1.0273 | 0.12539 | -0.0223 | 8.1928
16.5 | 0.8797 | 0.18453 | -0.0559 | 4.7672
17 | 0.8901 | 0.1965 | -0.06 | 4.5298
17.5 | 0.8941 | 0.2088 | -0.0664 | 4.2821
18 | 0.8938 | 0.21973 | -0.0757 | 4.0677

## 23. Re 250k Mach 0.50 (1)
BIGFOIL.COM POLAR EXPORT
NACA64-413 a=0.0
NACA64-413 a=0.0 |  |  |  | Cl Max: | 1.183 | at alpha= | 20 | deg
JavaFoil+Calcfoil stall+Eppler ext transition |  |  |  | L/D Max: | 68.735 | at alpha= | 5.5 | deg
Re: | 250000 |  |  | Cd Min: | 0.00997 | at alpha= | -0.5 | deg
Mach: | 0.5 |  |  | Cl=0 at alpha= | -1.9565 | deg
|  |  |  | @ Cl=0.1, Cd= | 0.011948
|  |  |  | @ Cl=0.4, Cd= | 0.010259
|  |  |  | @ Cl=0.6, Cd= | 0.010922
alpha (deg) | Cl | Cd | Cm | Cl/Cd
-20 | -0.991 | 0.26113 | -0.008 | -3.795
-19.5 | -0.964 | 0.2557 | -0.008 | -3.77
-19 | -0.935 | 0.25299 | -0.008 | -3.696
-18.5 | -0.908 | 0.31805 | -0.008 | -2.855
-18 | -0.881 | 0.2367 | -0.008 | -3.723
-17.5 | -0.855 | 0.23595 | -0.009 | -3.622
-17 | -0.828 | 0.23146 | -0.009 | -3.576
-16.5 | -0.8 | 0.22136 | -0.009 | -3.616
-16 | -0.772 | 0.21181 | -0.009 | -3.644
-15.5 | -0.745 | 0.21176 | -0.009 | -3.517
-15 | -0.718 | 0.20029 | -0.009 | -3.583
-14.5 | -0.691 | 0.19635 | -0.009 | -3.517
-14 | -0.664 | 0.19256 | -0.01 | -3.446
-13.5 | -0.636 | 0.18887 | -0.01 | -3.369
-13 | -0.608 | 0.16945 | -0.009 | -3.586
-12.5 | -0.58 | 0.15998 | -0.01 | -3.628
-12 | -0.553 | 0.15613 | -0.01 | -3.543
-11.5 | -0.526 | 0.15253 | -0.01 | -3.447
-11 | -0.498 | 0.14753 | -0.01 | -3.379
-10.5 | -0.471 | 0.1431 | -0.011 | -3.292
-10 | -0.443 | 0.13617 | -0.01 | -3.252
-9.5 | -0.415 | 0.13816 | -0.01 | -3.006
-9 | -0.388 | 0.13581 | -0.01 | -2.856
-8.5 | -0.36 | 0.1334 | -0.01 | -2.702
-8 | -0.333 | 0.13103 | -0.011 | -2.541
-7.5 | -0.305 | 0.10383 | -0.01 | -2.938
-7 | -0.347 | 0.08082 | -0.01 | -4.293
-6.5 | -0.411 | 0.05743 | -0.011 | -7.154
-6 | -0.395 | 0.05078 | -0.011 | -7.779
-5.5 | -0.362 | 0.04546 | -0.012 | -7.957
-5 | -0.32 | 0.04217 | -0.012 | -7.577
-4.5 | -0.272 | 0.03933 | -0.013 | -6.917
-4 | -0.221 | 0.03703 | -0.013 | -5.971
-3.5 | -0.169 | 0.03518 | -0.014 | -4.79
-3 | -0.115 | 0.03367 | -0.015 | -3.407
-2.5 | -0.074 | 0.01229 | -0.032 | -6.057
-2 | -0.006 | 0.01218 | -0.033 | -0.472
-1.5 | 0.063 | 0.01198 | -0.033 | 5.286
-1 | 0.133 | 0.01192 | -0.034 | 11.132
-0.5 | 0.202 | 0.00997 | -0.035 | 20.309
0 | 0.272 | 0.01008 | -0.035 | 26.981
0.5 | 0.339 | 0.01013 | -0.036 | 33.488
1 | 0.405 | 0.01027 | -0.036 | 39.482
1.5 | 0.472 | 0.01043 | -0.037 | 45.269
2 | 0.538 | 0.01065 | -0.037 | 50.524
2.5 | 0.604 | 0.01094 | -0.038 | 55.169
3 | 0.668 | 0.01127 | -0.038 | 59.337
3.5 | 0.733 | 0.01167 | -0.039 | 62.778
4 | 0.795 | 0.01215 | -0.039 | 65.462
4.5 | 0.856 | 0.01271 | -0.04 | 67.35
5 | 0.914 | 0.01336 | -0.04 | 68.43
5.5 | 0.972 | 0.01414 | -0.041 | 68.735
6 | 1.022 | 0.02188 | -0.041 | 46.713
6.5 | 1.068 | 0.02364 | -0.041 | 45.168
7 | 1.107 | 0.02549 | -0.042 | 43.411
7.5 | 1.134 | 0.02782 | -0.042 | 40.745
8 | 0.977 | 0.0575 | -0.021 | 16.998
8.5 | 0.953 | 0.06475 | -0.018 | 14.711
9 | 0.777 | 0.08161 | -0.016 | 9.518
9.5 | 0.622 | 0.12372 | -0.016 | 5.026
10 | 0.648 | 0.12728 | -0.017 | 5.094
10.5 | 0.676 | 0.14186 | -0.019 | 4.762
11 | 0.702 | 0.13535 | -0.02 | 5.187
11.5 | 0.729 | 0.15531 | -0.022 | 4.696
12 | 0.756 | 0.16782 | -0.022 | 4.504
12.5 | 0.782 | 0.17127 | -0.023 | 4.566
13 | 0.809 | 0.17787 | -0.024 | 4.546
13.5 | 0.836 | 0.18099 | -0.026 | 4.62
14 | 0.862 | 0.18775 | -0.026 | 4.592
14.5 | 0.889 | 0.1942 | -0.027 | 4.576
15 | 0.916 | 0.21036 | -0.028 | 4.356
15.5 | 0.942 | 0.21298 | -0.029 | 4.424
16 | 0.968 | 0.22645 | -0.029 | 4.276
16.5 | 0.997 | 0.22991 | -0.031 | 4.336
17 | 1.023 | 0.23985 | -0.032 | 4.263
17.5 | 1.048 | 0.23864 | -0.032 | 4.393
18 | 1.076 | 0.25985 | -0.034 | 4.142
18.5 | 1.102 | 0.2642 | -0.034 | 4.173
19 | 1.128 | 0.27567 | -0.035 | 4.092
19.5 | 1.153 | 0.27211 | -0.035 | 4.239
20 | 1.183 | 0.29035 | -0.037 | 4.074

## 24. Re 250k Mach 0.50 (2)
BIGFOIL.COM POLAR EXPORT
NACA64-413 a=0.0
NACA64-413 a=0.0 |  |  |  | Cl Max: | 1.0719 | at alpha= | 6.5 | deg
XFOIL ncrit=9 |  |  |  | L/D Max: | 75.3381 | at alpha= | 6 | deg
Re: | 250000 |  |  | Cd Min: | 0.26695 | at alpha= | -20 | deg
Mach: | 0.5 |  |  | Cl=0 at alpha= | -2.2483 | deg
|  |  |  | @ Cl=0.1, Cd= | 0.01161
|  |  |  | @ Cl=0.4, Cd= | 0.012687
|  |  |  | @ Cl=0.6, Cd= | 0.013319
alpha (deg) | Cl | Cd | Cm | Cl/Cd
-20 | -0.7585 | 0.26695 | 0.0677 | -2.8414
-19.5 | -0.7349 | 0.25893 | 0.0624 | -2.8382
-19 | -0.7115 | 0.25079 | 0.0569 | -2.837
-18.5 | -0.6906 | 0.24359 | 0.0501 | -2.8351
-17.5 | -0.6423 | 0.22604 | 0.0411 | -2.8415
-17 | -0.6187 | 0.21814 | 0.0362 | -2.8363
-16.5 | -0.5961 | 0.21009 | 0.031 | -2.8374
-16 | -0.5811 | 0.20369 | 0.0233 | -2.8529
-15.5 | -0.5611 | 0.19497 | 0.018 | -2.8779
-15 | -0.5311 | 0.18533 | 0.016 | -2.8657
-14.5 | -0.5088 | 0.17753 | 0.0117 | -2.866
-14 | -0.495 | 0.17051 | 0.0047 | -2.9031
-13.5 | -0.4894 | 0.1638 | -0.0033 | -2.9878
-13 | -0.4533 | 0.15289 | -0.0033 | -2.9649
-12.5 | -0.4326 | 0.14512 | -0.007 | -2.981
-12 | -0.4206 | 0.13742 | -0.0131 | -3.0607
-11.5 | -0.4212 | 0.12979 | -0.0228 | -3.2452
-11 | -0.3875 | 0.12061 | -0.0215 | -3.2128
-10.5 | -0.3717 | 0.11273 | -0.0263 | -3.2973
-10 | -0.3764 | 0.10396 | -0.0393 | -3.6206
-9.5 | -0.3413 | 0.09452 | -0.0421 | -3.6109
-9 | -0.3283 | 0.08728 | -0.0461 | -3.7615
-8 | -0.3465 | 0.06972 | -0.0567 | -4.9699
-7.5 | -0.3505 | 0.06207 | -0.0604 | -5.6469
-7 | -0.379 | 0.05503 | -0.0629 | -6.8872
-6.5 | -0.4043 | 0.04842 | -0.0625 | -8.3499
-6 | -0.3967 | 0.03925 | -0.0602 | -10.107
-5.5 | -0.3651 | 0.03245 | -0.0582 | -11.2512
-5 | -0.3251 | 0.02728 | -0.0553 | -11.9172
-4.5 | -0.2725 | 0.02316 | -0.0528 | -11.766
-4 | -0.2109 | 0.0202 | -0.0511 | -10.4406
-3.5 | -0.1474 | 0.01794 | -0.0497 | -8.2163
-3 | -0.088 | 0.01614 | -0.048 | -5.4523
-2.5 | -0.0293 | 0.01505 | -0.0462 | -1.9468
-2 | 0.0289 | 0.01403 | -0.0451 | 2.0599
-1.5 | 0.0684 | 0.01152 | -0.0415 | 5.9375
-1 | 0.1278 | 0.01169 | -0.0388 | 10.9324
-0.5 | 0.1856 | 0.01211 | -0.036 | 15.3262
0 | 0.2476 | 0.01231 | -0.0345 | 20.1137
0.5 | 0.3113 | 0.01244 | -0.0341 | 25.0241
1 | 0.3732 | 0.01264 | -0.0333 | 29.5253
1.5 | 0.4354 | 0.01275 | -0.032 | 34.149
2 | 0.4944 | 0.01297 | -0.0305 | 38.1187
2.5 | 0.5551 | 0.0132 | -0.0292 | 42.053
3 | 0.6305 | 0.0134 | -0.0306 | 47.0522
3.5 | 0.7201 | 0.01358 | -0.0348 | 53.0265
4 | 0.8205 | 0.01373 | -0.0411 | 59.7597
4.5 | 0.911 | 0.01364 | -0.045 | 66.7889
5 | 0.9491 | 0.01371 | -0.0394 | 69.2268
5.5 | 0.9993 | 0.01372 | -0.0352 | 72.8353
6 | 1.0472 | 0.0139 | -0.0306 | 75.3381
6.5 | 1.0719 | 0.01528 | -0.0238 | 70.1505
7 | 1.0601 | 0.01813 | -0.0142 | 58.4721
7.5 | 1.0427 | 0.02266 | -0.0079 | 46.015
8 | 1.0291 | 0.028 | -0.0037 | 36.7536
8.5 | 1.024 | 0.03333 | -0.0006 | 30.7231
9 | 1.0255 | 0.03849 | 0.002 | 26.6433
9.5 | 1.0328 | 0.04344 | 0.0045 | 23.7753
10 | 1.0461 | 0.04828 | 0.0068 | 21.6674
10.5 | 1.0577 | 0.05385 | 0.0087 | 19.6416
11 | 1.0593 | 0.06102 | 0.009 | 17.3599
11.5 | 1.0481 | 0.07001 | 0.007 | 14.9707

## 25. Re 500k Mach 0.00 (1)
BIGFOIL.COM POLAR EXPORT
NACA64-413 a=0.0
NACA64-413 a=0.0 |  |  |  | Cl Max: | 1.267 | at alpha= | 11.5 | deg
JavaFoil+Calcfoil stall+Eppler ext transition |  |  |  | L/D Max: | 105.503 | at alpha= | 6.5 | deg
Re: | 500000 |  |  | Cd Min: | 0.00742 | at alpha= | -0.5 | deg
Mach: | 0 |  |  | Cl=0 at alpha= | -1.9583 | deg
|  |  |  | @ Cl=0.1, Cd= | 0.00958
|  |  |  | @ Cl=0.4, Cd= | 0.00756
|  |  |  | @ Cl=0.6, Cd= | 0.0078863
alpha (deg) | Cl | Cd | Cm | Cl/Cd
-17.5 | -0.574 | 0.1845 | -0.006 | -3.112
-17 | -0.591 | 0.17121 | -0.006 | -3.452
-16.5 | -0.607 | 0.16341 | -0.006 | -3.718
-16 | -0.623 | 0.15238 | -0.006 | -4.089
-15.5 | -0.637 | 0.14123 | -0.006 | -4.513
-15 | -0.65 | 0.13185 | -0.007 | -4.932
-14.5 | -0.661 | 0.12444 | -0.007 | -5.315
-14 | -0.671 | 0.11835 | -0.007 | -5.665
-13.5 | -0.677 | 0.10931 | -0.007 | -6.194
-13 | -0.681 | 0.10462 | -0.008 | -6.509
-12.5 | -0.682 | 0.09492 | -0.008 | -7.184
-12 | -0.68 | 0.08923 | -0.008 | -7.616
-11.5 | -0.674 | 0.08289 | -0.008 | -8.126
-11 | -0.664 | 0.07832 | -0.009 | -8.479
-10.5 | -0.651 | 0.07251 | -0.009 | -8.974
-10 | -0.634 | 0.06805 | -0.009 | -9.311
-9.5 | -0.613 | 0.06394 | -0.009 | -9.583
-9 | -0.588 | 0.0594 | -0.01 | -9.903
-8.5 | -0.56 | 0.05572 | -0.01 | -10.051
-8 | -0.528 | 0.0526 | -0.01 | -10.045
-7.5 | -0.494 | 0.04924 | -0.01 | -10.037
-7 | -0.457 | 0.04636 | -0.01 | -9.862
-6.5 | -0.417 | 0.04368 | -0.011 | -9.543
-6 | -0.375 | 0.04122 | -0.011 | -9.099
-5.5 | -0.332 | 0.03884 | -0.012 | -8.544
-5 | -0.288 | 0.03663 | -0.013 | -7.855
-4.5 | -0.3 | 0.0106 | -0.026 | -28.272
-4 | -0.242 | 0.01039 | -0.026 | -23.266
-3.5 | -0.183 | 0.0102 | -0.027 | -17.962
-3 | -0.124 | 0.01004 | -0.027 | -12.366
-2.5 | -0.065 | 0.00989 | -0.028 | -6.545
-2 | -0.005 | 0.00975 | -0.028 | -0.512
-1.5 | 0.055 | 0.00961 | -0.029 | 5.714
-1 | 0.115 | 0.00957 | -0.029 | 12.02
-0.5 | 0.175 | 0.00742 | -0.03 | 23.643
0 | 0.236 | 0.00744 | -0.031 | 31.644
0.5 | 0.296 | 0.00746 | -0.031 | 39.645
1 | 0.355 | 0.0075 | -0.032 | 47.305
1.5 | 0.415 | 0.00758 | -0.032 | 54.752
2 | 0.475 | 0.00763 | -0.033 | 62.2
2.5 | 0.534 | 0.00778 | -0.033 | 68.696
3 | 0.594 | 0.00787 | -0.034 | 75.465
3.5 | 0.653 | 0.00803 | -0.034 | 81.323
4 | 0.711 | 0.00792 | -0.035 | 89.816
4.5 | 0.769 | 0.00808 | -0.036 | 95.173
5 | 0.825 | 0.00798 | -0.036 | 103.361
5.5 | 0.88 | 0.00866 | -0.037 | 101.591
6 | 0.932 | 0.00891 | -0.037 | 104.586
6.5 | 0.983 | 0.00932 | -0.037 | 105.503
7 | 1.015 | 0.01608 | -0.037 | 63.131
7.5 | 1.061 | 0.01711 | -0.038 | 62.001
8 | 1.104 | 0.01808 | -0.038 | 61.04
8.5 | 1.143 | 0.01914 | -0.039 | 59.729
9 | 1.178 | 0.02035 | -0.039 | 57.906
9.5 | 1.208 | 0.0218 | -0.039 | 55.412
10 | 1.234 | 0.02326 | -0.04 | 53.06
10.5 | 1.253 | 0.02491 | -0.04 | 50.307
11 | 1.263 | 0.02676 | -0.04 | 47.212
11.5 | 1.267 | 0.02886 | -0.041 | 43.89
12 | 1.261 | 0.03167 | -0.041 | 39.807
12.5 | 1.247 | 0.03549 | -0.041 | 35.135
13 | 1.178 | 0.05307 | -0.038 | 22.205
13.5 | 1.06 | 0.09697 | -0.023 | 10.933
14 | 1.042 | 0.10344 | -0.023 | 10.072
14.5 | 1.018 | 0.11045 | -0.021 | 9.215
15 | 0.992 | 0.11963 | -0.021 | 8.295
15.5 | 0.965 | 0.12567 | -0.022 | 7.682
16 | 0.935 | 0.13632 | -0.021 | 6.857
16.5 | 0.903 | 0.14814 | -0.021 | 6.096

## 26. Re 500k Mach 0.00 (2)
BIGFOIL.COM POLAR EXPORT
NACA64-413 a=0.0
NACA64-413 a=0.0 |  |  |  | Cl Max: | 1.2644 | at alpha= | 16 | deg
XFOIL ncrit=9 |  |  |  | L/D Max: | 104.861 | at alpha= | 6 | deg
Re: | 500000 |  |  | Cd Min: | 0.17119 | at alpha= | 20 | deg
Mach: | 0 |  |  | Cl=0 at alpha= | -2.0459 | deg
|  |  |  | @ Cl=0.1, Cd= | 0.0075025
|  |  |  | @ Cl=0.4, Cd= | 0.0076858
|  |  |  | @ Cl=0.6, Cd= | 0.0079463
alpha (deg) | Cl | Cd | Cm | Cl/Cd
-8 | -0.5743 | 0.03554 | -0.0427 | -16.1593
-7.5 | -0.5523 | 0.02724 | -0.0396 | -20.2753
-7 | -0.5094 | 0.02427 | -0.0377 | -20.9889
-6.5 | -0.4649 | 0.01953 | -0.0368 | -23.8044
-6 | -0.4133 | 0.0181 | -0.0365 | -22.8343
-5.5 | -0.3608 | 0.01627 | -0.0359 | -22.1758
-5 | -0.3071 | 0.01533 | -0.0355 | -20.0326
-4.5 | -0.2572 | 0.01325 | -0.0347 | -19.4113
-4 | -0.2052 | 0.01232 | -0.0342 | -16.6558
-3.5 | -0.1516 | 0.01164 | -0.034 | -13.0241
-3 | -0.0985 | 0.01084 | -0.0336 | -9.0867
-2.5 | -0.0435 | 0.01041 | -0.0336 | -4.1787
-2 | 0.0044 | 0.00849 | -0.0334 | 0.51826
-1.5 | 0.0546 | 0.00756 | -0.0327 | 7.2222
-1 | 0.1099 | 0.00749 | -0.0324 | 14.6729
-0.5 | 0.1652 | 0.00749 | -0.0321 | 22.0561
0 | 0.2206 | 0.00754 | -0.0319 | 29.2573
0.5 | 0.277 | 0.0076 | -0.032 | 36.4474
1 | 0.3333 | 0.0076 | -0.032 | 43.8553
1.5 | 0.3891 | 0.00767 | -0.032 | 50.7301
2 | 0.4442 | 0.00775 | -0.0318 | 57.3161
2.5 | 0.4982 | 0.00779 | -0.0314 | 63.9538
3 | 0.5513 | 0.00788 | -0.0308 | 69.9619
3.5 | 0.6027 | 0.00795 | -0.0296 | 75.8113
4 | 0.6597 | 0.00799 | -0.0299 | 82.5657
4.5 | 0.7284 | 0.00808 | -0.0328 | 90.1485
5 | 0.8038 | 0.00822 | -0.0374 | 97.7859
5.5 | 0.8594 | 0.00838 | -0.038 | 102.5537
6 | 0.9081 | 0.00866 | -0.0371 | 104.8614
6.5 | 0.9558 | 0.00928 | -0.0363 | 102.9957
7 | 0.9954 | 0.01069 | -0.0346 | 93.1151
7.5 | 1.0302 | 0.01246 | -0.0324 | 82.6806
8 | 1.0604 | 0.01435 | -0.0297 | 73.8955
8.5 | 1.0853 | 0.01628 | -0.0261 | 66.6646
9 | 1.1049 | 0.01796 | -0.0215 | 61.52
9.5 | 1.1249 | 0.01964 | -0.0176 | 57.276
10 | 1.1351 | 0.02226 | -0.0135 | 50.9928
10.5 | 1.1568 | 0.02441 | -0.0111 | 47.3904
11 | 1.1731 | 0.02713 | -0.0088 | 43.24
11.5 | 1.177 | 0.03106 | -0.0062 | 37.8944
12 | 1.1957 | 0.03397 | -0.0048 | 35.1987
12.5 | 1.2115 | 0.03726 | -0.0036 | 32.5148
13 | 1.2199 | 0.04135 | -0.0025 | 29.5018
13.5 | 1.2299 | 0.04547 | -0.0014 | 27.0486
14 | 1.2438 | 0.04945 | -0.0013 | 25.1527
14.5 | 1.2546 | 0.05391 | -0.0016 | 23.2721
15 | 1.2591 | 0.05925 | -0.0017 | 21.2506
15.5 | 1.2621 | 0.06518 | -0.0024 | 19.3633
16 | 1.2644 | 0.07156 | -0.004 | 17.6691
16.5 | 1.2629 | 0.07877 | -0.0064 | 16.0328
17 | 1.2601 | 0.08652 | -0.0094 | 14.5643
17.5 | 1.2542 | 0.09495 | -0.0129 | 13.2091
18 | 1.2326 | 0.10657 | -0.0181 | 11.5661
18.5 | 1.2131 | 0.11885 | -0.0248 | 10.207
19 | 1.1898 | 0.13264 | -0.033 | 8.9701
19.5 | 1.1563 | 0.14938 | -0.0433 | 7.7407
20 | 1.1093 | 0.17119 | -0.0574 | 6.4799

## 27. Re 500k Mach 0.10 (1)
BIGFOIL.COM POLAR EXPORT
NACA64-413 a=0.0
NACA64-413 a=0.0 |  |  |  | Cl Max: | 1.26 | at alpha= | 11 | deg
JavaFoil+Calcfoil stall+Eppler ext transition |  |  |  | L/D Max: | 105.115 | at alpha= | 6.5 | deg
Re: | 500000 |  |  | Cd Min: | 0.00744 | at alpha= | 0 | deg
Mach: | 0.1 |  |  | Cl=0 at alpha= | -1.9583 | deg
|  |  |  | @ Cl=0.1, Cd= | 0.0095831
|  |  |  | @ Cl=0.4, Cd= | 0.007563
|  |  |  | @ Cl=0.6, Cd= | 0.0078781
alpha (deg) | Cl | Cd | Cm | Cl/Cd
-17.5 | -0.527 | 0.19696 | -0.005 | -2.674
-17 | -0.547 | 0.18449 | -0.006 | -2.963
-16.5 | -0.566 | 0.16868 | -0.006 | -3.355
-16 | -0.585 | 0.15381 | -0.006 | -3.802
-15.5 | -0.602 | 0.1497 | -0.006 | -4.024
-15 | -0.619 | 0.14089 | -0.007 | -4.392
-14.5 | -0.633 | 0.12965 | -0.007 | -4.885
-14 | -0.646 | 0.12188 | -0.007 | -5.298
-13.5 | -0.656 | 0.11341 | -0.007 | -5.782
-13 | -0.663 | 0.10491 | -0.008 | -6.318
-12.5 | -0.667 | 0.09802 | -0.008 | -6.804
-12 | -0.667 | 0.08927 | -0.008 | -7.474
-11.5 | -0.664 | 0.08442 | -0.008 | -7.865
-11 | -0.657 | 0.07904 | -0.009 | -8.307
-10.5 | -0.645 | 0.07413 | -0.009 | -8.706
-10 | -0.63 | 0.06823 | -0.009 | -9.232
-9.5 | -0.611 | 0.06393 | -0.009 | -9.549
-9 | -0.587 | 0.06001 | -0.01 | -9.785
-8.5 | -0.56 | 0.05628 | -0.01 | -9.953
-8 | -0.529 | 0.0528 | -0.01 | -10.021
-7.5 | -0.495 | 0.04943 | -0.01 | -10.018
-7 | -0.458 | 0.04648 | -0.01 | -9.864
-6.5 | -0.418 | 0.04381 | -0.011 | -9.545
-6 | -0.376 | 0.04135 | -0.011 | -9.103
-5.5 | -0.333 | 0.03894 | -0.012 | -8.556
-5 | -0.289 | 0.03683 | -0.012 | -7.838
-4.5 | -0.301 | 0.01063 | -0.026 | -28.33
-4 | -0.243 | 0.01049 | -0.026 | -23.161
-3.5 | -0.184 | 0.01023 | -0.027 | -17.99
-3 | -0.125 | 0.01004 | -0.027 | -12.427
-2.5 | -0.065 | 0.00989 | -0.028 | -6.574
-2 | -0.005 | 0.00975 | -0.029 | -0.515
-1.5 | 0.055 | 0.00962 | -0.029 | 5.742
-1 | 0.116 | 0.00957 | -0.03 | 12.083
-0.5 | 0.176 | 0.00745 | -0.03 | 23.645
0 | 0.237 | 0.00744 | -0.031 | 31.804
0.5 | 0.297 | 0.00749 | -0.031 | 39.69
1 | 0.357 | 0.00752 | -0.032 | 47.413
1.5 | 0.417 | 0.00758 | -0.032 | 54.981
2 | 0.477 | 0.00767 | -0.033 | 62.22
2.5 | 0.537 | 0.00778 | -0.033 | 69
3 | 0.597 | 0.00787 | -0.034 | 75.855
3.5 | 0.656 | 0.00803 | -0.035 | 81.702
4 | 0.715 | 0.00792 | -0.035 | 90.287
4.5 | 0.772 | 0.00785 | -0.036 | 98.457
5 | 0.829 | 0.00802 | -0.036 | 103.305
5.5 | 0.883 | 0.00869 | -0.037 | 101.588
6 | 0.936 | 0.00897 | -0.037 | 104.358
6.5 | 0.987 | 0.00939 | -0.038 | 105.115
7 | 1.019 | 0.01623 | -0.037 | 62.811
7.5 | 1.064 | 0.01728 | -0.038 | 61.608
8 | 1.107 | 0.01828 | -0.038 | 60.584
8.5 | 1.147 | 0.01937 | -0.039 | 59.205
9 | 1.181 | 0.02065 | -0.039 | 57.184
9.5 | 1.21 | 0.0221 | -0.04 | 54.748
10 | 1.235 | 0.0236 | -0.04 | 52.324
10.5 | 1.252 | 0.0253 | -0.04 | 49.491
11 | 1.26 | 0.02722 | -0.041 | 46.293
11.5 | 1.26 | 0.02942 | -0.041 | 42.84
12 | 1.251 | 0.0327 | -0.041 | 38.244
12.5 | 1.225 | 0.03823 | -0.041 | 32.031
13 | 1.063 | 0.09112 | -0.024 | 11.66
13.5 | 1.041 | 0.0984 | -0.022 | 10.575
14 | 1.018 | 0.10577 | -0.021 | 9.629
14.5 | 0.993 | 0.11225 | -0.022 | 8.845
15 | 0.962 | 0.12052 | -0.02 | 7.985
15.5 | 0.93 | 0.12949 | -0.021 | 7.183
16 | 0.896 | 0.13922 | -0.021 | 6.434

## 28. Re 500k Mach 0.10 (2)
BIGFOIL.COM POLAR EXPORT
NACA64-413 a=0.0
NACA64-413 a=0.0 |  |  |  | Cl Max: | 1.2526 | at alpha= | 15.5 | deg
XFOIL ncrit=9 |  |  |  | L/D Max: | 104.771 | at alpha= | 6 | deg
Re: | 500000 |  |  | Cd Min: | 0.24273 | at alpha= | 20 | deg
Mach: | 0.1 |  |  | Cl=0 at alpha= | -2.0744 | deg
|  |  |  | @ Cl=0.1, Cd= | 0.0075235
|  |  |  | @ Cl=0.4, Cd= | 0.0077053
|  |  |  | @ Cl=0.6, Cd= | 0.0079885
alpha (deg) | Cl | Cd | Cm | Cl/Cd
-20 | -0.5206 | 0.21556 | 0.0466 | -2.4151
-19.5 | -0.5074 | 0.20965 | 0.0429 | -2.4202
-19 | -0.4944 | 0.20357 | 0.039 | -2.4286
-18.5 | -0.4823 | 0.19706 | 0.0349 | -2.4475
-18 | -0.4778 | 0.19064 | 0.0293 | -2.5063
-17.5 | -0.4616 | 0.18379 | 0.0265 | -2.5116
-17 | -0.5923 | 0.19669 | 0.0274 | -3.0113
-16.5 | -0.573 | 0.19042 | 0.0245 | -3.0091
-16 | -0.5556 | 0.18409 | 0.0209 | -3.0181
-15.5 | -0.5408 | 0.17656 | 0.0166 | -3.063
-15 | -0.5381 | 0.16722 | 0.0094 | -3.2179
-14.5 | -0.5259 | 0.1582 | 0.0058 | -3.3243
-14 | -0.505 | 0.15216 | 0.0041 | -3.3189
-13.5 | -0.4906 | 0.14535 | 0.0008 | -3.3753
-13 | -0.4804 | 0.13745 | -0.0032 | -3.4951
-12.5 | -0.4865 | 0.12512 | -0.012 | -3.8883
-12 | -0.4795 | 0.1167 | -0.0144 | -4.1088
-11.5 | -0.4662 | 0.11038 | -0.0169 | -4.2236
-11 | -0.4598 | 0.1025 | -0.021 | -4.4859
-10.5 | -0.4734 | 0.08799 | -0.0324 | -5.3802
-9 | -0.5697 | 0.05524 | -0.0482 | -10.3132
-8 | -0.57 | 0.03712 | -0.0436 | -15.3556
-6.5 | -0.4671 | 0.01986 | -0.0373 | -23.5196
-6 | -0.4155 | 0.01841 | -0.0369 | -22.5693
-5.5 | -0.3627 | 0.01647 | -0.0363 | -22.0219
-5 | -0.3087 | 0.01542 | -0.0359 | -20.0195
-4.5 | -0.2582 | 0.01337 | -0.0351 | -19.3119
-4 | -0.2061 | 0.01239 | -0.0345 | -16.6344
-3.5 | -0.1522 | 0.0117 | -0.0342 | -13.0085
-3 | -0.0988 | 0.01089 | -0.0339 | -9.0725
-2.5 | -0.0435 | 0.01044 | -0.0339 | -4.1667
-2 | 0.0076 | 0.00911 | -0.0337 | 0.83425
-1.5 | 0.055 | 0.00758 | -0.0329 | 7.2559
-1 | 0.1107 | 0.00751 | -0.0327 | 14.7403
-0.5 | 0.1663 | 0.00752 | -0.0323 | 22.1144
0 | 0.222 | 0.00756 | -0.032 | 29.3651
0.5 | 0.2789 | 0.00762 | -0.0322 | 36.601
1 | 0.3354 | 0.00763 | -0.0322 | 43.9581
1.5 | 0.3915 | 0.00769 | -0.0322 | 50.9103
2 | 0.4471 | 0.00779 | -0.0321 | 57.3941
2.5 | 0.5014 | 0.00782 | -0.0316 | 64.1176
3 | 0.555 | 0.00791 | -0.031 | 70.1643
3.5 | 0.6066 | 0.008 | -0.0299 | 75.825
4 | 0.6633 | 0.00803 | -0.0299 | 82.6027
4.5 | 0.7323 | 0.00813 | -0.0328 | 90.0738
5 | 0.8079 | 0.00825 | -0.0373 | 97.9273
5.5 | 0.8649 | 0.00841 | -0.0381 | 102.8419
6 | 0.9136 | 0.00872 | -0.0371 | 104.7706
6.5 | 0.9608 | 0.00939 | -0.0361 | 102.3216
7 | 0.9997 | 0.01088 | -0.0343 | 91.8842
7.5 | 1.0336 | 0.0127 | -0.0319 | 81.3858
8 | 1.0626 | 0.01464 | -0.0289 | 72.582
8.5 | 1.0861 | 0.01658 | -0.0251 | 65.5066
9 | 1.1022 | 0.01834 | -0.0199 | 60.0981
9.5 | 1.1235 | 0.02008 | -0.0163 | 55.9512
10 | 1.134 | 0.0228 | -0.0125 | 49.7368
10.5 | 1.1545 | 0.02513 | -0.0101 | 45.9411
11 | 1.1696 | 0.02804 | -0.0078 | 41.7118
11.5 | 1.1745 | 0.032 | -0.0053 | 36.7031
12 | 1.1921 | 0.03509 | -0.0039 | 33.9726
12.5 | 1.2074 | 0.03852 | -0.0028 | 31.3448
13 | 1.213 | 0.04297 | -0.0014 | 28.229
13.5 | 1.226 | 0.04695 | -0.0007 | 26.1129
14 | 1.2386 | 0.05119 | -0.0007 | 24.1961
14.5 | 1.2484 | 0.05592 | -0.0011 | 22.3247
15 | 1.2491 | 0.06184 | -0.0009 | 20.1989
15.5 | 1.2526 | 0.06803 | -0.0024 | 18.4125
16 | 1.252 | 0.075 | -0.0043 | 16.6933
16.5 | 1.2478 | 0.08288 | -0.0071 | 15.0555
17 | 1.2424 | 0.0913 | -0.0107 | 13.6079
17.5 | 1.2317 | 0.10085 | -0.0149 | 12.2132
18 | 1.2057 | 0.1138 | -0.0213 | 10.5949
18.5 | 1.1816 | 0.1276 | -0.0293 | 9.2602
19 | 1.1531 | 0.14317 | -0.039 | 8.0541
19.5 | 1.1123 | 0.16274 | -0.0515 | 6.8348
20 | 0.9369 | 0.24273 | -0.0909 | 3.8598

## 29. Re 500k Mach 0.25 (1)
BIGFOIL.COM POLAR EXPORT
NACA64-413 a=0.0
NACA64-413 a=0.0 |  |  |  | Cl Max: | 1.235 | at alpha= | 10.5 | deg
JavaFoil+Calcfoil stall+Eppler ext transition |  |  |  | L/D Max: | 103.101 | at alpha= | 6 | deg
Re: | 500000 |  |  | Cd Min: | 0.00753 | at alpha= | -0.5 | deg
Mach: | 0.25 |  |  | Cl=0 at alpha= | -1.9597 | deg
|  |  |  | @ Cl=0.1, Cd= | 0.0096337
|  |  |  | @ Cl=0.4, Cd= | 0.0076679
|  |  |  | @ Cl=0.6, Cd= | 0.0080159
alpha (deg) | Cl | Cd | Cm | Cl/Cd
-15.5 | -0.266 | 0.19345 | -0.006 | -1.376
-15 | -0.323 | 0.17033 | -0.006 | -1.899
-14.5 | -0.375 | 0.1631 | -0.006 | -2.298
-14 | -0.421 | 0.151 | -0.007 | -2.791
-13.5 | -0.463 | 0.14065 | -0.007 | -3.295
-13 | -0.501 | 0.12713 | -0.007 | -3.938
-12.5 | -0.533 | 0.1149 | -0.008 | -4.637
-12 | -0.559 | 0.10369 | -0.008 | -5.389
-11.5 | -0.578 | 0.09616 | -0.008 | -6.016
-11 | -0.591 | 0.08465 | -0.009 | -6.986
-10.5 | -0.597 | 0.0791 | -0.009 | -7.552
-10 | -0.597 | 0.07276 | -0.009 | -8.198
-9.5 | -0.589 | 0.06748 | -0.009 | -8.727
-9 | -0.575 | 0.06277 | -0.01 | -9.161
-8.5 | -0.555 | 0.05799 | -0.01 | -9.573
-8 | -0.53 | 0.05373 | -0.01 | -9.857
-7.5 | -0.499 | 0.05077 | -0.01 | -9.827
-7 | -0.465 | 0.04743 | -0.01 | -9.794
-6.5 | -0.425 | 0.04432 | -0.011 | -9.597
-6 | -0.384 | 0.04199 | -0.011 | -9.134
-5.5 | -0.34 | 0.03949 | -0.012 | -8.619
-5 | -0.295 | 0.03733 | -0.012 | -7.906
-4.5 | -0.249 | 0.0349 | -0.014 | -7.143
-4 | -0.249 | 0.01058 | -0.027 | -23.538
-3.5 | -0.189 | 0.01036 | -0.028 | -18.236
-3 | -0.128 | 0.01016 | -0.028 | -12.607
-2.5 | -0.067 | 0.01002 | -0.029 | -6.668
-2 | -0.005 | 0.00985 | -0.029 | -0.523
-1.5 | 0.057 | 0.00971 | -0.03 | 5.841
-1 | 0.119 | 0.0096 | -0.03 | 12.377
-0.5 | 0.181 | 0.00753 | -0.031 | 24.041
0 | 0.243 | 0.00756 | -0.032 | 32.17
0.5 | 0.305 | 0.00759 | -0.032 | 40.256
1 | 0.367 | 0.00763 | -0.033 | 48.063
1.5 | 0.428 | 0.0077 | -0.033 | 55.626
2 | 0.49 | 0.00781 | -0.034 | 62.758
2.5 | 0.552 | 0.00789 | -0.034 | 69.909
3 | 0.613 | 0.00805 | -0.035 | 76.171
3.5 | 0.674 | 0.00793 | -0.036 | 84.924
4 | 0.734 | 0.00785 | -0.036 | 93.413
4.5 | 0.792 | 0.00772 | -0.037 | 102.554
5 | 0.848 | 0.00868 | -0.037 | 97.697
5.5 | 0.904 | 0.00896 | -0.038 | 100.819
6 | 0.957 | 0.00928 | -0.038 | 103.101
6.5 | 0.992 | 0.01611 | -0.038 | 61.601
7 | 1.039 | 0.01721 | -0.038 | 60.407
7.5 | 1.084 | 0.01828 | -0.039 | 59.327
8 | 1.126 | 0.01943 | -0.039 | 57.935
8.5 | 1.162 | 0.02069 | -0.04 | 56.154
9 | 1.192 | 0.02218 | -0.04 | 53.733
9.5 | 1.215 | 0.02386 | -0.04 | 50.92
10 | 1.231 | 0.02572 | -0.041 | 47.848
10.5 | 1.235 | 0.02776 | -0.041 | 44.507
11 | 1.222 | 0.03071 | -0.041 | 39.79
11.5 | 1.051 | 0.07518 | -0.027 | 13.986
12 | 1.016 | 0.08549 | -0.021 | 11.881
12.5 | 0.982 | 0.09222 | -0.02 | 10.654
13 | 0.942 | 0.1004 | -0.02 | 9.384
13.5 | 0.892 | 0.1109 | -0.02 | 8.041
14 | 0.833 | 0.11781 | -0.019 | 7.072
14.5 | 0.768 | 0.12997 | -0.018 | 5.907
15 | 0.696 | 0.14527 | -0.018 | 4.794
15.5 | 0.62 | 0.1558 | -0.017 | 3.978

## 30. Re 500k Mach 0.25 (2)
BIGFOIL.COM POLAR EXPORT
NACA64-413 a=0.0
NACA64-413 a=0.0 |  |  |  | Cl Max: | 1.2052 | at alpha= | 14 | deg
XFOIL ncrit=9 |  |  |  | L/D Max: | 104.21 | at alpha= | 6 | deg
Re: | 500000 |  |  | Cd Min: | 0.2432 | at alpha= | -20 | deg
Mach: | 0.25 |  |  | Cl=0 at alpha= | -2.1111 | deg
|  |  |  | @ Cl=0.1, Cd= | 0.0076767
|  |  |  | @ Cl=0.4, Cd= | 0.0078472
|  |  |  | @ Cl=0.6, Cd= | 0.0081221
alpha (deg) | Cl | Cd | Cm | Cl/Cd
-20 | -0.7039 | 0.2432 | 0.0558 | -2.8943
-19.5 | -0.6838 | 0.23686 | 0.0523 | -2.8869
-19 | -0.6649 | 0.23045 | 0.0481 | -2.8852
-18.5 | -0.6462 | 0.22367 | 0.0437 | -2.8891
-18 | -0.6278 | 0.2163 | 0.0391 | -2.9025
-17.5 | -0.6157 | 0.20849 | 0.0326 | -2.9531
-17 | -0.5956 | 0.20048 | 0.0295 | -2.9709
-16.5 | -0.5761 | 0.19397 | 0.0262 | -2.97
-16 | -0.5578 | 0.18728 | 0.0223 | -2.9784
-15.5 | -0.5436 | 0.17921 | 0.017 | -3.0333
-15 | -0.5373 | 0.17071 | 0.0105 | -3.1474
-14.5 | -0.5189 | 0.16213 | 0.0078 | -3.2005
-14 | -0.4995 | 0.15569 | 0.0053 | -3.2083
-13.5 | -0.4846 | 0.14855 | 0.0017 | -3.2622
-13 | -0.4734 | 0.14038 | -0.0027 | -3.3723
-12.5 | -0.4765 | 0.12905 | -0.0112 | -3.6924
-12 | -0.4621 | 0.12184 | -0.0124 | -3.7927
-11.5 | -0.4487 | 0.11495 | -0.0155 | -3.9034
-11 | -0.4415 | 0.10673 | -0.0199 | -4.1366
-10.5 | -0.4502 | 0.09354 | -0.0306 | -4.8129
-10 | -0.4539 | 0.07728 | -0.046 | -5.8734
-8.5 | -0.5359 | 0.05279 | -0.051 | -10.1515
-8 | -0.5262 | 0.04843 | -0.0495 | -10.8652
-7.5 | -0.5372 | 0.03559 | -0.046 | -15.0941
-7 | -0.5132 | 0.02829 | -0.0428 | -18.1407
-6.5 | -0.4764 | 0.02258 | -0.0405 | -21.0983
-6 | -0.4264 | 0.02014 | -0.0397 | -21.1718
-5.5 | -0.3732 | 0.0178 | -0.0387 | -20.9663
-5 | -0.3178 | 0.01606 | -0.038 | -19.7883
-4.5 | -0.2634 | 0.01421 | -0.0372 | -18.5362
-4 | -0.2104 | 0.01281 | -0.0364 | -16.4247
-3.5 | -0.1553 | 0.01204 | -0.0359 | -12.8987
-3 | -0.1003 | 0.01129 | -0.0354 | -8.884
-2.5 | -0.0441 | 0.0106 | -0.0352 | -4.1604
-2 | 0.0126 | 0.01 | -0.0351 | 1.26
-1.5 | 0.0577 | 0.00778 | -0.0341 | 7.4165
-1 | 0.115 | 0.00764 | -0.0338 | 15.0524
-0.5 | 0.1726 | 0.00765 | -0.0335 | 22.5621
0 | 0.2298 | 0.00771 | -0.0331 | 29.8054
0.5 | 0.2887 | 0.00774 | -0.0333 | 37.2997
1 | 0.3473 | 0.00782 | -0.0334 | 44.4118
1.5 | 0.4054 | 0.00785 | -0.0334 | 51.6433
2 | 0.4628 | 0.00793 | -0.0332 | 58.3607
2.5 | 0.5196 | 0.00805 | -0.0329 | 64.5466
3 | 0.5748 | 0.00808 | -0.0321 | 71.1386
3.5 | 0.6287 | 0.00817 | -0.0311 | 76.9523
4 | 0.6843 | 0.00824 | -0.0303 | 83.0461
4.5 | 0.7536 | 0.00832 | -0.0326 | 90.5769
5 | 0.8314 | 0.00845 | -0.0369 | 98.3905
5.5 | 0.8941 | 0.00866 | -0.0383 | 103.2448
6 | 0.9431 | 0.00905 | -0.0369 | 104.2099
6.5 | 0.9868 | 0.01013 | -0.035 | 97.4136
7 | 1.0222 | 0.0119 | -0.0323 | 85.8992
7.5 | 1.05 | 0.01397 | -0.0287 | 75.1611
8 | 1.0698 | 0.01612 | -0.0239 | 66.3648
8.5 | 1.0822 | 0.01809 | -0.0181 | 59.8231
9 | 1.0974 | 0.02044 | -0.0139 | 53.6888
9.5 | 1.1151 | 0.02297 | -0.0106 | 48.5459
10 | 1.1254 | 0.0263 | -0.0075 | 42.7909
10.5 | 1.1412 | 0.02948 | -0.0052 | 38.711
11 | 1.1507 | 0.03334 | -0.0031 | 34.5141
11.5 | 1.1588 | 0.03753 | -0.0011 | 30.8766
12 | 1.1731 | 0.04138 | 0.0002 | 28.3494
12.5 | 1.185 | 0.04565 | 0.0011 | 25.9584
13 | 1.1906 | 0.05077 | 0.0022 | 23.4509
13.5 | 1.1999 | 0.05592 | 0.0023 | 21.4574
14 | 1.2052 | 0.06178 | 0.0014 | 19.5079
14.5 | 1.2034 | 0.06875 | 0 | 17.504
15 | 1.1925 | 0.0776 | -0.0024 | 15.3673
15.5 | 1.1772 | 0.08784 | -0.0064 | 13.4016
16 | 1.1563 | 0.09965 | -0.012 | 11.6036
16.5 | 1.1303 | 0.1133 | -0.0194 | 9.9762
17 | 1.1 | 0.12887 | -0.0286 | 8.5357
17.5 | 1.0615 | 0.14761 | -0.0405 | 7.1912
18 | 0.9545 | 0.18982 | -0.0653 | 5.0284
18.5 | 0.9323 | 0.21192 | -0.0761 | 4.3993
19 | 0.9388 | 0.22308 | -0.0821 | 4.2084

## 31. Re 500k Mach 0.50 (1)
BIGFOIL.COM POLAR EXPORT
NACA64-413 a=0.0
NACA64-413 a=0.0 |  |  |  | Cl Max: | 1.184 | at alpha= | 20 | deg
JavaFoil+Calcfoil stall+Eppler ext transition |  |  |  | L/D Max: | 94.123 | at alpha= | 5.5 | deg
Re: | 500000 |  |  | Cd Min: | 0.0079 | at alpha= | -0.5 | deg
Mach: | 0.5 |  |  | Cl=0 at alpha= | -1.9565 | deg
|  |  |  | @ Cl=0.1, Cd= | 0.010127
|  |  |  | @ Cl=0.4, Cd= | 0.0081426
|  |  |  | @ Cl=0.6, Cd= | 0.0084586
alpha (deg) | Cl | Cd | Cm | Cl/Cd
-20 | -0.991 | 0.22237 | -0.008 | -4.457
-19.5 | -0.964 | 0.22221 | -0.008 | -4.34
-19 | -0.935 | 0.21462 | -0.008 | -4.357
-18.5 | -0.908 | 0.26086 | -0.008 | -3.481
-18 | -0.881 | 0.19977 | -0.008 | -4.412
-17.5 | -0.855 | 0.19648 | -0.009 | -4.35
-17 | -0.828 | 0.192 | -0.009 | -4.312
-16.5 | -0.801 | 0.18821 | -0.009 | -4.255
-16 | -0.772 | 0.18046 | -0.009 | -4.277
-15.5 | -0.745 | 0.17306 | -0.009 | -4.303
-15 | -0.718 | 0.1698 | -0.009 | -4.227
-14.5 | -0.691 | 0.16451 | -0.009 | -4.199
-14 | -0.664 | 0.1607 | -0.01 | -4.129
-13.5 | -0.636 | 0.15701 | -0.01 | -4.053
-13 | -0.608 | 0.13898 | -0.009 | -4.373
-12.5 | -0.58 | 0.135 | -0.01 | -4.3
-12 | -0.553 | 0.13137 | -0.01 | -4.211
-11.5 | -0.526 | 0.12794 | -0.01 | -4.11
-11 | -0.499 | 0.12332 | -0.01 | -4.043
-10.5 | -0.471 | 0.11791 | -0.011 | -3.996
-10 | -0.443 | 0.11374 | -0.01 | -3.895
-9.5 | -0.415 | 0.11043 | -0.01 | -3.762
-9 | -0.388 | 0.10804 | -0.01 | -3.591
-8.5 | -0.361 | 0.10559 | -0.011 | -3.414
-8 | -0.333 | 0.10323 | -0.011 | -3.226
-7.5 | -0.305 | 0.08941 | -0.01 | -3.413
-7 | -0.347 | 0.07005 | -0.01 | -4.954
-6.5 | -0.411 | 0.05233 | -0.012 | -7.855
-6 | -0.395 | 0.04653 | -0.012 | -8.491
-5.5 | -0.362 | 0.04261 | -0.012 | -8.492
-5 | -0.32 | 0.03964 | -0.013 | -8.063
-4.5 | -0.272 | 0.03709 | -0.013 | -7.338
-4 | -0.222 | 0.0349 | -0.015 | -6.349
-3.5 | -0.209 | 0.01098 | -0.031 | -19.07
-3 | -0.142 | 0.01075 | -0.032 | -13.25
-2.5 | -0.074 | 0.0105 | -0.032 | -7.087
-2 | -0.006 | 0.01036 | -0.033 | -0.555
-1.5 | 0.063 | 0.01018 | -0.033 | 6.221
-1 | 0.133 | 0.01008 | -0.034 | 13.158
-0.5 | 0.202 | 0.0079 | -0.035 | 25.621
0 | 0.272 | 0.00798 | -0.035 | 34.078
0.5 | 0.341 | 0.00804 | -0.036 | 42.464
1 | 0.41 | 0.00816 | -0.037 | 50.183
1.5 | 0.478 | 0.00828 | -0.037 | 57.789
2 | 0.547 | 0.00829 | -0.038 | 65.925
2.5 | 0.613 | 0.0085 | -0.038 | 72.115
3 | 0.679 | 0.00868 | -0.039 | 78.279
3.5 | 0.744 | 0.00892 | -0.039 | 83.452
4 | 0.809 | 0.0092 | -0.04 | 87.907
4.5 | 0.871 | 0.00954 | -0.04 | 91.28
5 | 0.931 | 0.00994 | -0.041 | 93.68
5.5 | 0.989 | 0.01051 | -0.041 | 94.123
6 | 1.027 | 0.01878 | -0.041 | 54.697
6.5 | 1.074 | 0.02037 | -0.042 | 52.71
7 | 1.113 | 0.02197 | -0.042 | 50.653
7.5 | 1.14 | 0.02403 | -0.043 | 47.447
8 | 1.15 | 0.02661 | -0.043 | 43.199
8.5 | 0.955 | 0.05982 | -0.021 | 15.963
9 | 0.777 | 0.07251 | -0.017 | 10.717
9.5 | 0.622 | 0.10302 | -0.017 | 6.037
10 | 0.649 | 0.10729 | -0.018 | 6.045
10.5 | 0.676 | 0.11684 | -0.019 | 5.782
11 | 0.702 | 0.11324 | -0.02 | 6.201
11.5 | 0.73 | 0.1265 | -0.022 | 5.768
12 | 0.756 | 0.1363 | -0.023 | 5.546
12.5 | 0.782 | 0.13977 | -0.023 | 5.596
13 | 0.809 | 0.14794 | -0.024 | 5.467
13.5 | 0.836 | 0.14778 | -0.026 | 5.659
14 | 0.862 | 0.1607 | -0.026 | 5.366
14.5 | 0.889 | 0.16297 | -0.027 | 5.455
15 | 0.916 | 0.17243 | -0.028 | 5.314
15.5 | 0.942 | 0.18039 | -0.029 | 5.224
16 | 0.969 | 0.18732 | -0.029 | 5.171
16.5 | 0.997 | 0.18897 | -0.031 | 5.275
17 | 1.023 | 0.19442 | -0.032 | 5.26
17.5 | 1.049 | 0.20464 | -0.032 | 5.124
18 | 1.077 | 0.20844 | -0.034 | 5.168
18.5 | 1.103 | 0.22003 | -0.034 | 5.011
19 | 1.128 | 0.22418 | -0.035 | 5.032
19.5 | 1.154 | 0.22808 | -0.035 | 5.058
20 | 1.184 | 0.23479 | -0.037 | 5.041

## 32. Re 500k Mach 0.50 (2)
BIGFOIL.COM POLAR EXPORT
NACA64-413 a=0.0
NACA64-413 a=0.0 |  |  |  | Cl Max: | 1.0955 | at alpha= | 11 | deg
XFOIL ncrit=9 |  |  |  | L/D Max: | 100.857 | at alpha= | 5.5 | deg
Re: | 500000 |  |  | Cd Min: | 0.26683 | at alpha= | -20 | deg
Mach: | 0.5 |  |  | Cl=0 at alpha= | -2.1601 | deg
|  |  |  | @ Cl=0.1, Cd= | 0.0095825
|  |  |  | @ Cl=0.4, Cd= | 0.0085205
|  |  |  | @ Cl=0.6, Cd= | 0.0088824
alpha (deg) | Cl | Cd | Cm | Cl/Cd
-20 | -0.7625 | 0.26683 | 0.0693 | -2.8576
-19.5 | -0.739 | 0.25905 | 0.0641 | -2.8527
-19 | -0.7157 | 0.25083 | 0.0588 | -2.8533
-18.5 | -0.6925 | 0.24226 | 0.0529 | -2.8585
-18 | -0.6715 | 0.23401 | 0.0465 | -2.8695
-17.5 | -0.6479 | 0.22509 | 0.0421 | -2.8784
-17 | -0.6238 | 0.21733 | 0.0379 | -2.8703
-16.5 | -0.6009 | 0.20945 | 0.0331 | -2.8689
-16 | -0.5798 | 0.20096 | 0.027 | -2.8852
-15.5 | -0.5636 | 0.19287 | 0.0203 | -2.9222
-15 | -0.5379 | 0.18375 | 0.0172 | -2.9273
-14.5 | -0.5151 | 0.17609 | 0.0133 | -2.9252
-14 | -0.4942 | 0.16823 | 0.0088 | -2.9376
-13.5 | -0.4793 | 0.15947 | 0.0022 | -3.0056
-13 | -0.4668 | 0.15088 | -0.004 | -3.0938
-12.5 | -0.4413 | 0.14263 | -0.0058 | -3.094
-12 | -0.4227 | 0.13491 | -0.01 | -3.1332
-11 | -0.3972 | 0.11568 | -0.0267 | -3.4336
-10.5 | -0.3877 | 0.10784 | -0.0273 | -3.5951
-10 | -0.3716 | 0.1019 | -0.0285 | -3.6467
-9.5 | -0.3717 | 0.09252 | -0.0358 | -4.0175
-9 | -0.3714 | 0.08254 | -0.0428 | -4.4996
-8.5 | -0.3733 | 0.0715 | -0.0511 | -5.221
-8 | -0.3835 | 0.06222 | -0.0553 | -6.1636
-7 | -0.4233 | 0.04719 | -0.0592 | -8.9701
-6.5 | -0.4316 | 0.04008 | -0.0576 | -10.7685
-6 | -0.4236 | 0.03248 | -0.0548 | -13.0419
-5.5 | -0.3929 | 0.02652 | -0.0519 | -14.8152
-5 | -0.347 | 0.02154 | -0.0492 | -16.1096
-4.5 | -0.2885 | 0.01836 | -0.0471 | -15.7135
-4 | -0.2276 | 0.01539 | -0.0455 | -14.7888
-3.5 | -0.1658 | 0.01376 | -0.0441 | -12.0494
-3 | -0.1041 | 0.01263 | -0.0428 | -8.2423
-2.5 | -0.0433 | 0.01161 | -0.0415 | -3.7295
-2 | 0.0204 | 0.01101 | -0.0409 | 1.8529
-1.5 | 0.0836 | 0.01021 | -0.0405 | 8.1881
-1 | 0.1343 | 0.00827 | -0.039 | 16.2394
-0.5 | 0.2003 | 0.00826 | -0.0386 | 24.2494
0 | 0.2654 | 0.00836 | -0.038 | 31.7464
0.5 | 0.3324 | 0.00843 | -0.0381 | 39.4306
1 | 0.3997 | 0.00852 | -0.0382 | 46.9131
1.5 | 0.4665 | 0.00864 | -0.0382 | 53.9931
2 | 0.5328 | 0.00873 | -0.038 | 61.0309
2.5 | 0.5988 | 0.00888 | -0.0377 | 67.4324
3 | 0.6633 | 0.00901 | -0.0368 | 73.6182
3.5 | 0.7267 | 0.00913 | -0.0355 | 79.5947
4 | 0.7874 | 0.00923 | -0.0335 | 85.3088
4.5 | 0.8505 | 0.00931 | -0.0317 | 91.3534
5 | 0.9353 | 0.00951 | -0.0343 | 98.3491
5.5 | 1.0126 | 0.01004 | -0.036 | 100.8566
6 | 1.0454 | 0.01158 | -0.0307 | 90.2763
6.5 | 1.0585 | 0.0139 | -0.0234 | 76.1511
7 | 1.0518 | 0.01705 | -0.0153 | 61.6891
7.5 | 1.0505 | 0.02105 | -0.01 | 49.905
8 | 1.0574 | 0.02514 | -0.0062 | 42.0605
8.5 | 1.0664 | 0.02943 | -0.003 | 36.2351
9 | 1.0702 | 0.03436 | -0.0003 | 31.1467
9.5 | 1.0784 | 0.03921 | 0.002 | 27.5032
10 | 1.0824 | 0.04472 | 0.0038 | 24.2039
10.5 | 1.0904 | 0.05024 | 0.0054 | 21.7038
11 | 1.0955 | 0.05655 | 0.0062 | 19.3722
11.5 | 1.0916 | 0.06433 | 0.0054 | 16.9688
12 | 1.0746 | 0.07425 | 0.0024 | 14.4727
12.5 | 1.0528 | 0.0859 | -0.0026 | 12.2561
13 | 1.0243 | 0.09948 | -0.01 | 10.2965
13.5 | 0.9937 | 0.11463 | -0.0192 | 8.6688
14 | 0.9608 | 0.13161 | -0.0302 | 7.3004
14.5 | 0.928 | 0.15036 | -0.0421 | 6.1719
15 | 0.9093 | 0.16789 | -0.0523 | 5.416
15.5 | 0.9129 | 0.18005 | -0.0595 | 5.0703
16 | 0.9205 | 0.19095 | -0.0661 | 4.8206

## 33. Re 750k Mach 0.00 (1)
BIGFOIL.COM POLAR EXPORT
NACA64-413 a=0.0
NACA64-413 a=0.0 |  |  |  | Cl Max: | 1.273 | at alpha= | 11.5 | deg
JavaFoil+Calcfoil stall+Eppler ext transition |  |  |  | L/D Max: | 125.615 | at alpha= | 6 | deg
Re: | 750000 |  |  | Cd Min: | 0.00666 | at alpha= | 0 | deg
Mach: | 0 |  |  | Cl=0 at alpha= | -1.9583 | deg
|  |  |  | @ Cl=0.1, Cd= | 0.008785
|  |  |  | @ Cl=0.4, Cd= | 0.0067475
|  |  |  | @ Cl=0.6, Cd= | 0.0070081
alpha (deg) | Cl | Cd | Cm | Cl/Cd
-17.5 | -0.575 | 0.16993 | -0.006 | -3.381
-17 | -0.592 | 0.16579 | -0.006 | -3.568
-16.5 | -0.608 | 0.15118 | -0.006 | -4.021
-16 | -0.624 | 0.14534 | -0.007 | -4.29
-15.5 | -0.638 | 0.13451 | -0.007 | -4.742
-15 | -0.651 | 0.12971 | -0.007 | -5.017
-14.5 | -0.662 | 0.11701 | -0.007 | -5.656
-14 | -0.671 | 0.11075 | -0.007 | -6.058
-13.5 | -0.677 | 0.10452 | -0.008 | -6.481
-13 | -0.681 | 0.09765 | -0.008 | -6.977
-12.5 | -0.682 | 0.09271 | -0.008 | -7.361
-12 | -0.68 | 0.08485 | -0.008 | -8.014
-11.5 | -0.674 | 0.08024 | -0.009 | -8.403
-11 | -0.665 | 0.07499 | -0.009 | -8.865
-10.5 | -0.652 | 0.07045 | -0.009 | -9.249
-10 | -0.634 | 0.0659 | -0.01 | -9.629
-9.5 | -0.614 | 0.06177 | -0.01 | -9.934
-9 | -0.589 | 0.05739 | -0.01 | -10.262
-8.5 | -0.561 | 0.05431 | -0.01 | -10.325
-8 | -0.529 | 0.05103 | -0.01 | -10.359
-7.5 | -0.495 | 0.04767 | -0.011 | -10.38
-7 | -0.458 | 0.04496 | -0.011 | -10.187
-6.5 | -0.418 | 0.04223 | -0.011 | -9.886
-6 | -0.376 | 0.03986 | -0.012 | -9.428
-5.5 | -0.412 | 0.01022 | -0.025 | -40.325
-5 | -0.356 | 0.01004 | -0.025 | -35.514
-4.5 | -0.3 | 0.00981 | -0.026 | -30.554
-4 | -0.242 | 0.00961 | -0.026 | -25.172
-3.5 | -0.183 | 0.00939 | -0.027 | -19.504
-3 | -0.124 | 0.00924 | -0.027 | -13.437
-2.5 | -0.065 | 0.00907 | -0.028 | -7.134
-2 | -0.005 | 0.00894 | -0.028 | -0.559
-1.5 | 0.055 | 0.00886 | -0.029 | 6.199
-1 | 0.115 | 0.00876 | -0.029 | 13.123
-0.5 | 0.175 | 0.00667 | -0.03 | 26.283
0 | 0.236 | 0.00666 | -0.031 | 35.397
0.5 | 0.296 | 0.00667 | -0.031 | 44.35
1 | 0.355 | 0.00671 | -0.032 | 52.885
1.5 | 0.415 | 0.00676 | -0.032 | 61.387
2 | 0.475 | 0.00682 | -0.033 | 69.601
2.5 | 0.534 | 0.00688 | -0.033 | 77.639
3 | 0.594 | 0.007 | -0.034 | 84.875
3.5 | 0.653 | 0.00708 | -0.034 | 92.212
4 | 0.712 | 0.00726 | -0.035 | 98.113
4.5 | 0.769 | 0.00715 | -0.036 | 107.589
5 | 0.826 | 0.00731 | -0.036 | 113.079
5.5 | 0.883 | 0.00748 | -0.037 | 117.937
6 | 0.937 | 0.00746 | -0.037 | 125.615
6.5 | 0.988 | 0.00838 | -0.038 | 117.96
7 | 1.019 | 0.01473 | -0.037 | 69.17
7.5 | 1.064 | 0.01568 | -0.038 | 67.895
8 | 1.108 | 0.01656 | -0.038 | 66.891
8.5 | 1.147 | 0.01757 | -0.039 | 65.314
9 | 1.182 | 0.0186 | -0.039 | 63.556
9.5 | 1.213 | 0.01994 | -0.04 | 60.822
10 | 1.239 | 0.02126 | -0.04 | 58.273
10.5 | 1.258 | 0.02274 | -0.04 | 55.323
11 | 1.269 | 0.02443 | -0.041 | 51.947
11.5 | 1.273 | 0.02629 | -0.041 | 48.425
12 | 1.27 | 0.02853 | -0.041 | 44.508
12.5 | 1.259 | 0.03125 | -0.042 | 40.296
13 | 1.241 | 0.0345 | -0.042 | 35.981
13.5 | 1.214 | 0.03926 | -0.042 | 30.916
14 | 1.165 | 0.05021 | -0.04 | 23.199
14.5 | 1.029 | 0.10241 | -0.027 | 10.052
15 | 0.996 | 0.11441 | -0.024 | 8.708
15.5 | 0.969 | 0.12026 | -0.024 | 8.058
16 | 0.937 | 0.13163 | -0.023 | 7.117
16.5 | 0.905 | 0.13819 | -0.023 | 6.547

## 34. Re 750k Mach 0.00 (2)
BIGFOIL.COM POLAR EXPORT
NACA64-413 a=0.0
NACA64-413 a=0.0 |  |  |  | Cl Max: | 1.3191 | at alpha= | 17 | deg
XFOIL ncrit=9 |  |  |  | L/D Max: | 116.375 | at alpha= | 5.5 | deg
Re: | 750000 |  |  | Cd Min: | 0.15504 | at alpha= | -14.5 | deg
Mach: | 0 |  |  | Cl=0 at alpha= | -2.0793 | deg
|  |  |  | @ Cl=0.1, Cd= | 0.0065532
|  |  |  | @ Cl=0.4, Cd= | 0.0065426
|  |  |  | @ Cl=0.6, Cd= | 0.0067497
alpha (deg) | Cl | Cd | Cm | Cl/Cd
-14.5 | -0.5295 | 0.15504 | 0.0058 | -3.4152
-14 | -0.5111 | 0.1492 | 0.0036 | -3.4256
-13.5 | -0.4964 | 0.14278 | 0.0004 | -3.4767
-13 | -0.4867 | 0.1348 | -0.0036 | -3.6105
-12.5 | -0.4913 | 0.12185 | -0.0112 | -4.032
-12 | -0.4915 | 0.11095 | -0.0166 | -4.4299
-11.5 | -0.4878 | 0.10365 | -0.0195 | -4.7062
-11 | -0.4805 | 0.0965 | -0.0233 | -4.9793
-10 | -0.6151 | 0.05559 | -0.0497 | -11.0649
-9.5 | -0.7343 | 0.03024 | -0.041 | -24.2824
-9 | -0.7152 | 0.02364 | -0.0377 | -30.2538
-8.5 | -0.6688 | 0.02284 | -0.0371 | -29.282
-8 | -0.6221 | 0.02138 | -0.0363 | -29.0973
-7.5 | -0.5739 | 0.01961 | -0.0355 | -29.2657
-7 | -0.5264 | 0.01693 | -0.0347 | -31.0927
-6.5 | -0.4744 | 0.0159 | -0.0345 | -29.8365
-6 | -0.4216 | 0.01491 | -0.0342 | -28.2763
-5.5 | -0.3681 | 0.01398 | -0.0339 | -26.3305
-5 | -0.3183 | 0.01225 | -0.0331 | -25.9837
-4.5 | -0.2652 | 0.01148 | -0.0329 | -23.101
-4 | -0.2114 | 0.01082 | -0.0327 | -19.5379
-3.5 | -0.1567 | 0.01029 | -0.0327 | -15.2284
-3 | -0.1027 | 0.00964 | -0.0325 | -10.6535
-2.5 | -0.0467 | 0.0093 | -0.0327 | -5.0215
-2 | 0.0088 | 0.00877 | -0.0328 | 1.0034
-1.5 | 0.0556 | 0.00672 | -0.0326 | 8.2738
-1 | 0.1115 | 0.00651 | -0.0326 | 17.1275
-0.5 | 0.1682 | 0.00644 | -0.0328 | 26.118
0 | 0.224 | 0.00644 | -0.0327 | 34.7826
0.5 | 0.2814 | 0.00645 | -0.033 | 43.6279
1 | 0.3384 | 0.00648 | -0.0333 | 52.2222
1.5 | 0.3951 | 0.00654 | -0.0335 | 60.4128
2 | 0.4521 | 0.00657 | -0.0338 | 68.8128
2.5 | 0.5082 | 0.00665 | -0.034 | 76.4211
3 | 0.5636 | 0.00671 | -0.0339 | 83.994
3.5 | 0.6186 | 0.00677 | -0.0337 | 91.3737
4 | 0.6716 | 0.00684 | -0.0331 | 98.1871
4.5 | 0.7233 | 0.00692 | -0.0322 | 104.5231
5 | 0.7807 | 0.00704 | -0.0327 | 110.8949
5.5 | 0.8507 | 0.00731 | -0.0362 | 116.3748
6 | 0.9086 | 0.00784 | -0.0375 | 115.8929
6.5 | 0.9521 | 0.00901 | -0.0363 | 105.6715
7 | 0.9929 | 0.01047 | -0.0349 | 94.8329
7.5 | 1.0313 | 0.01199 | -0.0331 | 86.0133
8 | 1.0666 | 0.01354 | -0.0309 | 78.774
8.5 | 1.1002 | 0.015 | -0.0284 | 73.3467
9 | 1.1315 | 0.01632 | -0.0254 | 69.3321
9.5 | 1.1577 | 0.01743 | -0.0216 | 66.42
10 | 1.1704 | 0.01951 | -0.0169 | 59.9897
10.5 | 1.1965 | 0.02112 | -0.0144 | 56.6525
11 | 1.2187 | 0.02316 | -0.0121 | 52.6209
11.5 | 1.2229 | 0.02672 | -0.0089 | 45.7672
12 | 1.2476 | 0.0289 | -0.0075 | 43.1696
12.5 | 1.2657 | 0.03174 | -0.0061 | 39.8771
13 | 1.2778 | 0.03524 | -0.0048 | 36.2599
13.5 | 1.2775 | 0.04009 | -0.0034 | 31.8658
14 | 1.2958 | 0.04342 | -0.0031 | 29.8434
14.5 | 1.3072 | 0.04763 | -0.0031 | 27.4449
15 | 1.3156 | 0.05242 | -0.0034 | 25.0973
15.5 | 1.3081 | 0.05927 | -0.0042 | 22.0702
16 | 1.3139 | 0.06497 | -0.0054 | 20.2232
16.5 | 1.3176 | 0.07125 | -0.0072 | 18.4926
17 | 1.3191 | 0.07813 | -0.0096 | 16.8834
17.5 | 1.3165 | 0.08594 | -0.0127 | 15.3188
18 | 1.3017 | 0.09589 | -0.0169 | 13.5749
18.5 | 1.2855 | 0.10664 | -0.0218 | 12.0546
19 | 1.2743 | 0.11713 | -0.0272 | 10.8794
19.5 | 1.2587 | 0.12877 | -0.0336 | 9.7748
20 | 1.2413 | 0.14118 | -0.0409 | 8.7923

## 35. Re 750k Mach 0.10 (1)
BIGFOIL.COM POLAR EXPORT
NACA64-413 a=0.0
NACA64-413 a=0.0 |  |  |  | Cl Max: | 1.267 | at alpha= | 11.5 | deg
JavaFoil+Calcfoil stall+Eppler ext transition |  |  |  | L/D Max: | 125.279 | at alpha= | 6 | deg
Re: | 750000 |  |  | Cd Min: | 0.00665 | at alpha= | 0 | deg
Mach: | 0.1 |  |  | Cl=0 at alpha= | -1.9583 | deg
|  |  |  | @ Cl=0.1, Cd= | 0.0087889
|  |  |  | @ Cl=0.4, Cd= | 0.0067587
|  |  |  | @ Cl=0.6, Cd= | 0.0069956
alpha (deg) | Cl | Cd | Cm | Cl/Cd
-17 | -0.547 | 0.1739 | -0.006 | -3.146
-16.5 | -0.566 | 0.16384 | -0.006 | -3.458
-16 | -0.585 | 0.14941 | -0.006 | -3.917
-15.5 | -0.603 | 0.13768 | -0.007 | -4.379
-15 | -0.619 | 0.12919 | -0.007 | -4.793
-14.5 | -0.634 | 0.12158 | -0.007 | -5.213
-14 | -0.646 | 0.11541 | -0.007 | -5.599
-13.5 | -0.656 | 0.10607 | -0.008 | -6.186
-13 | -0.663 | 0.10165 | -0.008 | -6.525
-12.5 | -0.667 | 0.09379 | -0.008 | -7.115
-12 | -0.668 | 0.08711 | -0.009 | -7.667
-11.5 | -0.665 | 0.08162 | -0.009 | -8.142
-11 | -0.657 | 0.07566 | -0.009 | -8.686
-10.5 | -0.646 | 0.07086 | -0.009 | -9.116
-10 | -0.631 | 0.06613 | -0.009 | -9.537
-9.5 | -0.611 | 0.06184 | -0.01 | -9.885
-9 | -0.588 | 0.05801 | -0.01 | -10.134
-8.5 | -0.561 | 0.05434 | -0.01 | -10.322
-8 | -0.529 | 0.05119 | -0.01 | -10.342
-7.5 | -0.496 | 0.04797 | -0.01 | -10.335
-7 | -0.459 | 0.04501 | -0.011 | -10.202
-6.5 | -0.419 | 0.04255 | -0.011 | -9.841
-6 | -0.377 | 0.04006 | -0.012 | -9.415
-5.5 | -0.414 | 0.01027 | -0.025 | -40.273
-5 | -0.358 | 0.01005 | -0.025 | -35.635
-4.5 | -0.301 | 0.00985 | -0.026 | -30.558
-4 | -0.243 | 0.00964 | -0.026 | -25.202
-3.5 | -0.184 | 0.0094 | -0.027 | -19.581
-3 | -0.125 | 0.00924 | -0.027 | -13.503
-2.5 | -0.065 | 0.0091 | -0.028 | -7.146
-2 | -0.005 | 0.00893 | -0.029 | -0.562
-1.5 | 0.055 | 0.00887 | -0.029 | 6.228
-1 | 0.116 | 0.00876 | -0.03 | 13.193
-0.5 | 0.176 | 0.00666 | -0.03 | 26.473
0 | 0.237 | 0.00665 | -0.031 | 35.581
0.5 | 0.297 | 0.00669 | -0.031 | 44.398
1 | 0.357 | 0.00673 | -0.032 | 53.049
1.5 | 0.417 | 0.00677 | -0.032 | 61.546
2 | 0.477 | 0.00684 | -0.033 | 69.778
2.5 | 0.537 | 0.00693 | -0.033 | 77.445
3 | 0.597 | 0.00699 | -0.034 | 85.357
3.5 | 0.656 | 0.0071 | -0.035 | 92.416
4 | 0.716 | 0.00726 | -0.035 | 98.531
4.5 | 0.773 | 0.00716 | -0.036 | 108.062
5 | 0.83 | 0.00731 | -0.036 | 113.523
5.5 | 0.887 | 0.00749 | -0.037 | 118.483
6 | 0.941 | 0.00751 | -0.037 | 125.279
6.5 | 0.992 | 0.00851 | -0.038 | 116.552
7 | 1.023 | 0.01486 | -0.038 | 68.818
7.5 | 1.068 | 0.01583 | -0.038 | 67.477
8 | 1.111 | 0.01674 | -0.038 | 66.391
8.5 | 1.151 | 0.01777 | -0.039 | 64.739
9 | 1.185 | 0.01888 | -0.039 | 62.747
9.5 | 1.214 | 0.0202 | -0.04 | 60.109
10 | 1.239 | 0.02157 | -0.04 | 57.464
10.5 | 1.257 | 0.02311 | -0.04 | 54.406
11 | 1.266 | 0.02484 | -0.041 | 50.942
11.5 | 1.267 | 0.02677 | -0.041 | 47.318
12 | 1.26 | 0.02937 | -0.041 | 42.891
12.5 | 1.246 | 0.03209 | -0.042 | 38.814
13 | 1.222 | 0.03587 | -0.042 | 34.069
13.5 | 1.182 | 0.04313 | -0.041 | 27.407
14 | 1.031 | 0.09768 | -0.027 | 10.552
14.5 | 1 | 0.10604 | -0.026 | 9.433
15 | 0.965 | 0.11579 | -0.023 | 8.335
15.5 | 0.933 | 0.12238 | -0.023 | 7.62
16 | 0.897 | 0.13267 | -0.022 | 6.763
16.5 | 0.861 | 0.14379 | -0.022 | 5.986

## 36. Re 750k Mach 0.10 (2)
BIGFOIL.COM POLAR EXPORT
NACA64-413 a=0.0
NACA64-413 a=0.0 |  |  |  | Cl Max: | 1.3051 | at alpha= | 15 | deg
XFOIL ncrit=9 |  |  |  | L/D Max: | 116.395 | at alpha= | 5.5 | deg
Re: | 750000 |  |  | Cd Min: | 0.15051 | at alpha= | 20 | deg
Mach: | 0.1 |  |  | Cl=0 at alpha= | -2.0821 | deg
|  |  |  | @ Cl=0.1, Cd= | 0.0065913
|  |  |  | @ Cl=0.4, Cd= | 0.0065708
|  |  |  | @ Cl=0.6, Cd= | 0.0067797
alpha (deg) | Cl | Cd | Cm | Cl/Cd
-14 | -0.5098 | 0.14994 | 0.0038 | -3.4
-13.5 | -0.4949 | 0.14347 | 0.0006 | -3.4495
-13 | -0.4848 | 0.13552 | -0.0034 | -3.5773
-12.5 | -0.4887 | 0.12277 | -0.0109 | -3.9806
-12 | -0.4878 | 0.11212 | -0.0162 | -4.3507
-11.5 | -0.4826 | 0.10505 | -0.019 | -4.594
-10.5 | -0.5178 | 0.07513 | -0.0386 | -6.8921
-10 | -0.5833 | 0.05828 | -0.0508 | -10.0086
-9.5 | -0.671 | 0.04308 | -0.0459 | -15.5757
-9 | -0.7059 | 0.02672 | -0.0396 | -26.4184
-8.5 | -0.6702 | 0.02354 | -0.0381 | -28.4707
-8 | -0.6234 | 0.02226 | -0.0373 | -28.0054
-7.5 | -0.5766 | 0.01997 | -0.0362 | -28.8733
-7 | -0.529 | 0.01728 | -0.0353 | -30.6134
-6.5 | -0.477 | 0.01615 | -0.035 | -29.5356
-6 | -0.4238 | 0.01511 | -0.0347 | -28.0477
-5.5 | -0.3701 | 0.01409 | -0.0343 | -26.2669
-5 | -0.3197 | 0.01236 | -0.0336 | -25.8657
-4.5 | -0.2665 | 0.01157 | -0.0332 | -23.0337
-4 | -0.2124 | 0.01088 | -0.033 | -19.5221
-3.5 | -0.1571 | 0.01041 | -0.033 | -15.0913
-3 | -0.1031 | 0.00967 | -0.0328 | -10.6618
-2.5 | -0.0468 | 0.00936 | -0.0329 | -5
-2 | 0.0092 | 0.00883 | -0.0331 | 1.0419
-1.5 | 0.0561 | 0.00674 | -0.0328 | 8.3234
-1 | 0.1122 | 0.00655 | -0.0328 | 17.1298
-0.5 | 0.1693 | 0.00646 | -0.033 | 26.2074
0 | 0.2255 | 0.00646 | -0.0329 | 34.9071
0.5 | 0.2831 | 0.00647 | -0.0332 | 43.7558
1 | 0.3406 | 0.0065 | -0.0335 | 52.4
1.5 | 0.3976 | 0.00657 | -0.0337 | 60.5175
2 | 0.4549 | 0.00659 | -0.034 | 69.0288
2.5 | 0.5116 | 0.00668 | -0.0342 | 76.5868
3 | 0.5671 | 0.00675 | -0.0341 | 84.0148
3.5 | 0.6225 | 0.0068 | -0.0339 | 91.5441
4 | 0.6761 | 0.00687 | -0.0333 | 98.4134
4.5 | 0.728 | 0.00696 | -0.0324 | 104.5977
5 | 0.785 | 0.00708 | -0.0326 | 110.8757
5.5 | 0.8555 | 0.00735 | -0.0361 | 116.3946
6 | 0.9138 | 0.00793 | -0.0374 | 115.2333
6.5 | 0.957 | 0.00914 | -0.0361 | 104.7046
7 | 0.9975 | 0.01063 | -0.0346 | 93.8382
7.5 | 1.0355 | 0.01218 | -0.0327 | 85.0164
8 | 1.0695 | 0.0138 | -0.0303 | 77.5
8.5 | 1.1037 | 0.01518 | -0.0276 | 72.7075
9 | 1.132 | 0.01652 | -0.024 | 68.523
9.5 | 1.1564 | 0.01777 | -0.0201 | 65.076
10 | 1.1699 | 0.01995 | -0.0157 | 58.6416
10.5 | 1.195 | 0.02172 | -0.0132 | 55.0184
11 | 1.216 | 0.02394 | -0.0108 | 50.7937
11.5 | 1.2208 | 0.02758 | -0.0078 | 44.264
12 | 1.244 | 0.02998 | -0.0064 | 41.4943
12.5 | 1.2612 | 0.03301 | -0.005 | 38.2066
13 | 1.269 | 0.03702 | -0.0037 | 34.2788
13.5 | 1.2732 | 0.04158 | -0.0026 | 30.6205
14 | 1.2894 | 0.04527 | -0.0024 | 28.4824
14.5 | 1.3 | 0.04975 | -0.0025 | 26.1307
15 | 1.3051 | 0.05507 | -0.003 | 23.6989
15.5 | 1.3009 | 0.06179 | -0.004 | 21.0536
16 | 1.3035 | 0.06807 | -0.0055 | 19.1494
16.5 | 1.305 | 0.07489 | -0.0076 | 17.4256
17 | 1.3044 | 0.08232 | -0.0104 | 15.8455
17.5 | 1.2971 | 0.09113 | -0.0141 | 14.2335
18 | 1.2745 | 0.1026 | -0.019 | 12.422
18.5 | 1.2642 | 0.11294 | -0.0242 | 11.1936
19 | 1.2496 | 0.1244 | -0.0305 | 10.045
19.5 | 1.2307 | 0.13708 | -0.0377 | 8.978
20 | 1.2104 | 0.15051 | -0.046 | 8.042

## 37. Re 750k Mach 0.25 (1)
BIGFOIL.COM POLAR EXPORT
NACA64-413 a=0.0
NACA64-413 a=0.0 |  |  |  | Cl Max: | 1.241 | at alpha= | 10.5 | deg
JavaFoil+Calcfoil stall+Eppler ext transition |  |  |  | L/D Max: | 121.804 | at alpha= | 5.5 | deg
Re: | 750000 |  |  | Cd Min: | 0.00676 | at alpha= | 0 | deg
Mach: | 0.25 |  |  | Cl=0 at alpha= | -1.9597 | deg
|  |  |  | @ Cl=0.1, Cd= | 0.0088584
|  |  |  | @ Cl=0.4, Cd= | 0.0068416
|  |  |  | @ Cl=0.6, Cd= | 0.0071359
alpha (deg) | Cl | Cd | Cm | Cl/Cd
-15.5 | -0.266 | 0.1686 | -0.007 | -1.58
-15 | -0.324 | 0.15403 | -0.007 | -2.101
-14.5 | -0.375 | 0.14908 | -0.007 | -2.515
-14 | -0.422 | 0.13925 | -0.007 | -3.028
-13.5 | -0.464 | 0.12738 | -0.007 | -3.641
-13 | -0.501 | 0.11846 | -0.008 | -4.23
-12.5 | -0.533 | 0.10704 | -0.008 | -4.98
-12 | -0.559 | 0.09886 | -0.008 | -5.655
-11.5 | -0.579 | 0.09043 | -0.009 | -6.4
-11 | -0.592 | 0.08082 | -0.009 | -7.321
-10.5 | -0.598 | 0.0745 | -0.009 | -8.022
-10 | -0.597 | 0.0705 | -0.009 | -8.469
-9.5 | -0.589 | 0.06435 | -0.01 | -9.156
-9 | -0.576 | 0.06076 | -0.01 | -9.472
-8.5 | -0.556 | 0.05574 | -0.01 | -9.968
-8 | -0.53 | 0.05223 | -0.011 | -10.151
-7.5 | -0.499 | 0.04912 | -0.01 | -10.161
-7 | -0.465 | 0.0459 | -0.011 | -10.126
-6.5 | -0.426 | 0.04298 | -0.011 | -9.908
-6 | -0.384 | 0.04059 | -0.012 | -9.465
-5.5 | -0.342 | 0.0378 | -0.013 | -9.035
-5 | -0.367 | 0.01014 | -0.026 | -36.14
-4.5 | -0.309 | 0.00998 | -0.027 | -30.928
-4 | -0.249 | 0.00979 | -0.027 | -25.449
-3.5 | -0.189 | 0.00954 | -0.028 | -19.794
-3 | -0.128 | 0.00935 | -0.028 | -13.693
-2.5 | -0.067 | 0.00924 | -0.029 | -7.227
-2 | -0.005 | 0.00907 | -0.029 | -0.569
-1.5 | 0.057 | 0.0089 | -0.03 | 6.376
-1 | 0.119 | 0.00884 | -0.03 | 13.434
-0.5 | 0.181 | 0.00677 | -0.031 | 26.741
0 | 0.243 | 0.00676 | -0.032 | 35.988
0.5 | 0.305 | 0.0068 | -0.032 | 44.935
1 | 0.367 | 0.00682 | -0.033 | 53.743
1.5 | 0.428 | 0.00686 | -0.033 | 62.419
2 | 0.49 | 0.00696 | -0.034 | 70.44
2.5 | 0.552 | 0.00701 | -0.034 | 78.673
3 | 0.613 | 0.00717 | -0.035 | 85.553
3.5 | 0.674 | 0.00725 | -0.036 | 92.97
4 | 0.735 | 0.00718 | -0.036 | 102.419
4.5 | 0.794 | 0.00735 | -0.037 | 107.96
5 | 0.852 | 0.00749 | -0.037 | 113.753
5.5 | 0.909 | 0.00746 | -0.038 | 121.804
6 | 0.963 | 0.0083 | -0.038 | 115.948
6.5 | 0.996 | 0.01475 | -0.038 | 67.515
7 | 1.043 | 0.01578 | -0.038 | 66.111
7.5 | 1.088 | 0.01674 | -0.039 | 64.973
8 | 1.13 | 0.0178 | -0.039 | 63.47
8.5 | 1.166 | 0.01901 | -0.04 | 61.339
9 | 1.196 | 0.0203 | -0.04 | 58.906
9.5 | 1.219 | 0.02182 | -0.041 | 55.862
10 | 1.236 | 0.02353 | -0.041 | 52.517
10.5 | 1.241 | 0.02539 | -0.041 | 48.879
11 | 1.232 | 0.02764 | -0.042 | 44.59
11.5 | 1.211 | 0.03043 | -0.042 | 39.804
12 | 1.168 | 0.03608 | -0.041 | 32.371
12.5 | 0.988 | 0.08831 | -0.024 | 11.19
13 | 0.945 | 0.09645 | -0.023 | 9.793
13.5 | 0.893 | 0.10528 | -0.022 | 8.487
14 | 0.834 | 0.1133 | -0.02 | 7.363
14.5 | 0.769 | 0.12169 | -0.02 | 6.317
15 | 0.697 | 0.13509 | -0.019 | 5.16
15.5 | 0.62 | 0.14783 | -0.018 | 4.196

## 38. Re 750k Mach 0.25 (2)
BIGFOIL.COM POLAR EXPORT
NACA64-413 a=0.0
NACA64-413 a=0.0 |  |  |  | Cl Max: | 1.2524 | at alpha= | 14.5 | deg
XFOIL ncrit=9 |  |  |  | L/D Max: | 116.332 | at alpha= | 5.5 | deg
Re: | 750000 |  |  | Cd Min: | 0.24262 | at alpha= | -20 | deg
Mach: | 0.25 |  |  | Cl=0 at alpha= | -2.0907 | deg
|  |  |  | @ Cl=0.1, Cd= | 0.0067279
|  |  |  | @ Cl=0.4, Cd= | 0.0066682
|  |  |  | @ Cl=0.6, Cd= | 0.0069121
alpha (deg) | Cl | Cd | Cm | Cl/Cd
-20 | -0.7057 | 0.24262 | 0.0558 | -2.9087
-19.5 | -0.6854 | 0.23607 | 0.0525 | -2.9034
-19 | -0.6664 | 0.23002 | 0.0484 | -2.8971
-18.5 | -0.6476 | 0.22333 | 0.0441 | -2.8997
-18 | -0.6292 | 0.21605 | 0.0396 | -2.9123
-17.5 | -0.6153 | 0.20727 | 0.0337 | -2.9686
-17 | -0.5977 | 0.19932 | 0.0298 | -2.9987
-16.5 | -0.5785 | 0.19296 | 0.0264 | -2.998
-16 | -0.5601 | 0.18641 | 0.0225 | -3.0047
-15.5 | -0.5435 | 0.17893 | 0.0184 | -3.0375
-15 | -0.5362 | 0.16894 | 0.0116 | -3.1739
-14.5 | -0.5233 | 0.15998 | 0.0076 | -3.271
-14 | -0.5039 | 0.15378 | 0.0052 | -3.2768
-13.5 | -0.4883 | 0.14699 | 0.0017 | -3.322
-13 | -0.4764 | 0.13905 | -0.0024 | -3.4261
-12.5 | -0.4772 | 0.12711 | -0.0097 | -3.7542
-12 | -0.4719 | 0.1173 | -0.0146 | -4.023
-11.5 | -0.4598 | 0.11122 | -0.0166 | -4.1341
-11 | -0.4507 | 0.10377 | -0.0205 | -4.3433
-10 | -0.499 | 0.06943 | -0.0442 | -7.1871
-9.5 | -0.5375 | 0.05838 | -0.0517 | -9.2069
-9 | -0.587 | 0.04988 | -0.05 | -11.7682
-8.5 | -0.6357 | 0.03393 | -0.0459 | -18.7356
-8 | -0.619 | 0.02804 | -0.043 | -22.0756
-7.5 | -0.5794 | 0.02504 | -0.0413 | -23.139
-7 | -0.5369 | 0.02115 | -0.0393 | -25.3853
-6.5 | -0.4901 | 0.01779 | -0.038 | -27.5492
-6 | -0.4361 | 0.01636 | -0.0373 | -26.6565
-5.5 | -0.3808 | 0.0149 | -0.0367 | -25.557
-5 | -0.3265 | 0.01331 | -0.0359 | -24.5304
-4.5 | -0.2728 | 0.01205 | -0.0353 | -22.639
-4 | -0.2175 | 0.01125 | -0.0348 | -19.3333
-3.5 | -0.161 | 0.01067 | -0.0345 | -15.089
-3 | -0.1053 | 0.00986 | -0.0342 | -10.6795
-2.5 | -0.0474 | 0.00947 | -0.0342 | -5.0053
-2 | 0.0105 | 0.00909 | -0.0342 | 1.1551
-1.5 | 0.0591 | 0.00692 | -0.034 | 8.5405
-1 | 0.1166 | 0.00665 | -0.034 | 17.5338
-0.5 | 0.1752 | 0.00659 | -0.034 | 26.5857
0 | 0.2337 | 0.00655 | -0.0341 | 35.6794
0.5 | 0.2928 | 0.0066 | -0.0343 | 44.3636
1 | 0.3523 | 0.00662 | -0.0346 | 53.2175
1.5 | 0.4117 | 0.00668 | -0.0349 | 61.6317
2 | 0.4704 | 0.00676 | -0.0351 | 69.5858
2.5 | 0.5292 | 0.0068 | -0.0352 | 77.8235
3 | 0.5874 | 0.00689 | -0.0352 | 85.254
3.5 | 0.6443 | 0.00699 | -0.0349 | 92.1745
4 | 0.7002 | 0.00707 | -0.0344 | 99.0382
4.5 | 0.754 | 0.00716 | -0.0333 | 105.3073
5 | 0.811 | 0.00726 | -0.0329 | 111.708
5.5 | 0.8818 | 0.00758 | -0.0358 | 116.3325
6 | 0.9413 | 0.00846 | -0.037 | 111.2648
6.5 | 0.9834 | 0.00986 | -0.0351 | 99.7363
7 | 1.0213 | 0.01154 | -0.0328 | 88.5009
7.5 | 1.055 | 0.01327 | -0.0298 | 79.5026
8 | 1.0848 | 0.01494 | -0.0262 | 72.6104
8.5 | 1.1089 | 0.01636 | -0.0214 | 67.7812
9 | 1.1285 | 0.01813 | -0.0168 | 62.2449
9.5 | 1.1495 | 0.02019 | -0.0133 | 56.9341
10 | 1.1642 | 0.02295 | -0.0099 | 50.7277
10.5 | 1.1844 | 0.02559 | -0.0074 | 46.2837
11 | 1.1976 | 0.02895 | -0.0051 | 41.3679
11.5 | 1.204 | 0.03308 | -0.0029 | 36.3966
12 | 1.2209 | 0.03653 | -0.0015 | 33.4218
12.5 | 1.2325 | 0.04062 | -0.0005 | 30.3422
13 | 1.2327 | 0.04606 | 0.0003 | 26.7629
13.5 | 1.2424 | 0.05097 | 0.0005 | 24.3751
14 | 1.2509 | 0.05631 | 0.0001 | 22.2145
14.5 | 1.2524 | 0.06277 | -0.0011 | 19.9522
15 | 1.2423 | 0.07095 | -0.0029 | 17.5095
15.5 | 1.2391 | 0.07897 | -0.0055 | 15.6908
16 | 1.2279 | 0.08856 | -0.0092 | 13.8652
16.5 | 1.2151 | 0.09903 | -0.0141 | 12.27
17 | 1.2011 | 0.11029 | -0.02 | 10.8904
17.5 | 1.1812 | 0.12306 | -0.0271 | 9.5986
18 | 1.1544 | 0.13775 | -0.0358 | 8.3804
18.5 | 1.1259 | 0.15365 | -0.0457 | 7.3277
19 | 1.0985 | 0.17045 | -0.0565 | 6.4447
20 | 0.967 | 0.23903 | -0.0933 | 4.0455

## 39. Re 750k Mach 0.50 (1)
BIGFOIL.COM POLAR EXPORT
NACA64-413 a=0.0
NACA64-413 a=0.0 |  |  |  | Cl Max: | 1.184 | at alpha= | 20 | deg
JavaFoil+Calcfoil stall+Eppler ext transition |  |  |  | L/D Max: | 107.498 | at alpha= | 5 | deg
Re: | 750000 |  |  | Cd Min: | 0.00706 | at alpha= | -0.5 | deg
Mach: | 0.5 |  |  | Cl=0 at alpha= | -1.9565 | deg
|  |  |  | @ Cl=0.1, Cd= | 0.0092654
|  |  |  | @ Cl=0.4, Cd= | 0.0072398
|  |  |  | @ Cl=0.6, Cd= | 0.0075983
alpha (deg) | Cl | Cd | Cm | Cl/Cd
-20 | -0.991 | 0.20577 | -0.008 | -4.816
-19.5 | -0.965 | 0.19956 | -0.008 | -4.835
-19 | -0.935 | 0.19706 | -0.008 | -4.746
-18.5 | -0.908 | 0.22795 | -0.008 | -3.984
-18 | -0.881 | 0.18359 | -0.008 | -4.801
-17.5 | -0.855 | 0.17935 | -0.009 | -4.765
-17 | -0.828 | 0.17487 | -0.009 | -4.734
-16.5 | -0.801 | 0.17142 | -0.009 | -4.674
-16 | -0.772 | 0.16314 | -0.009 | -4.732
-15.5 | -0.745 | 0.16018 | -0.009 | -4.65
-15 | -0.718 | 0.15695 | -0.009 | -4.574
-14.5 | -0.691 | 0.14646 | -0.009 | -4.716
-14 | -0.664 | 0.14296 | -0.01 | -4.642
-13.5 | -0.636 | 0.13927 | -0.01 | -4.57
-13 | -0.608 | 0.12821 | -0.01 | -4.741
-12.5 | -0.581 | 0.12394 | -0.01 | -4.684
-12 | -0.553 | 0.12045 | -0.01 | -4.593
-11.5 | -0.526 | 0.11713 | -0.01 | -4.49
-11 | -0.499 | 0.11262 | -0.01 | -4.427
-10.5 | -0.471 | 0.10657 | -0.011 | -4.422
-10 | -0.443 | 0.10266 | -0.01 | -4.317
-9.5 | -0.416 | 0.10268 | -0.01 | -4.047
-9 | -0.388 | 0.10032 | -0.01 | -3.868
-8.5 | -0.361 | 0.09786 | -0.011 | -3.685
-8 | -0.333 | 0.09549 | -0.011 | -3.488
-7.5 | -0.305 | 0.07826 | -0.01 | -3.901
-7 | -0.347 | 0.06494 | -0.01 | -5.344
-6.5 | -0.411 | 0.04962 | -0.012 | -8.287
-6 | -0.395 | 0.04472 | -0.012 | -8.836
-5.5 | -0.362 | 0.04095 | -0.012 | -8.839
-5 | -0.32 | 0.03825 | -0.013 | -8.359
-4.5 | -0.273 | 0.03592 | -0.014 | -7.59
-4 | -0.275 | 0.01037 | -0.03 | -26.535
-3.5 | -0.209 | 0.01015 | -0.031 | -20.641
-3 | -0.142 | 0.00988 | -0.032 | -14.411
-2.5 | -0.074 | 0.00964 | -0.032 | -7.72
-2 | -0.006 | 0.00949 | -0.033 | -0.606
-1.5 | 0.063 | 0.00935 | -0.033 | 6.776
-1 | 0.133 | 0.00919 | -0.034 | 14.442
-0.5 | 0.202 | 0.00706 | -0.035 | 28.67
0 | 0.272 | 0.00707 | -0.035 | 38.46
0.5 | 0.341 | 0.00718 | -0.036 | 47.57
1 | 0.41 | 0.00725 | -0.037 | 56.467
1.5 | 0.478 | 0.00733 | -0.037 | 65.259
2 | 0.547 | 0.00746 | -0.038 | 73.37
2.5 | 0.616 | 0.00764 | -0.038 | 80.639
3 | 0.683 | 0.00758 | -0.039 | 90.109
3.5 | 0.749 | 0.00787 | -0.04 | 95.191
4 | 0.814 | 0.0081 | -0.04 | 100.574
4.5 | 0.877 | 0.00835 | -0.041 | 105.056
5 | 0.938 | 0.00872 | -0.041 | 107.498
5.5 | 0.996 | 0.00929 | -0.042 | 107.163
6 | 1.031 | 0.01726 | -0.041 | 59.718
6.5 | 1.077 | 0.01872 | -0.042 | 57.547
7 | 1.116 | 0.02019 | -0.042 | 55.292
7.5 | 1.144 | 0.02208 | -0.043 | 51.808
8 | 1.153 | 0.02445 | -0.043 | 47.178
8.5 | 1.122 | 0.02693 | -0.043 | 41.655
9 | 0.778 | 0.07014 | -0.018 | 11.085
9.5 | 0.622 | 0.09436 | -0.017 | 6.592
10 | 0.649 | 0.09907 | -0.018 | 6.549
10.5 | 0.676 | 0.10732 | -0.02 | 6.297
11 | 0.702 | 0.10517 | -0.02 | 6.678
11.5 | 0.73 | 0.11604 | -0.023 | 6.29
12 | 0.756 | 0.12554 | -0.023 | 6.022
12.5 | 0.782 | 0.129 | -0.023 | 6.064
13 | 0.809 | 0.1328 | -0.024 | 6.093
13.5 | 0.836 | 0.13668 | -0.026 | 6.119
14 | 0.862 | 0.14557 | -0.026 | 5.924
14.5 | 0.889 | 0.14924 | -0.027 | 5.959
15 | 0.916 | 0.15575 | -0.028 | 5.884
15.5 | 0.942 | 0.16273 | -0.029 | 5.792
16 | 0.969 | 0.17234 | -0.03 | 5.622
16.5 | 0.997 | 0.17516 | -0.031 | 5.692
17 | 1.023 | 0.17767 | -0.032 | 5.756
17.5 | 1.049 | 0.18397 | -0.032 | 5.701
18 | 1.078 | 0.197 | -0.034 | 5.472
18.5 | 1.103 | 0.20086 | -0.034 | 5.489
19 | 1.128 | 0.20818 | -0.035 | 5.419
19.5 | 1.154 | 0.21245 | -0.035 | 5.432
20 | 1.184 | 0.21628 | -0.038 | 5.476

## 40. Re 750k Mach 0.50 (2)
BIGFOIL.COM POLAR EXPORT
NACA64-413 a=0.0
NACA64-413 a=0.0 |  |  |  | Cl Max: | 1.1261 | at alpha= | 11 | deg
XFOIL ncrit=9 |  |  |  | L/D Max: | 113.05 | at alpha= | 5 | deg
Re: | 750000 |  |  | Cd Min: | 0.26636 | at alpha= | -20 | deg
Mach: | 0.5 |  |  | Cl=0 at alpha= | -2.1311 | deg
|  |  |  | @ Cl=0.1, Cd= | 0.0086342
|  |  |  | @ Cl=0.4, Cd= | 0.0071791
|  |  |  | @ Cl=0.6, Cd= | 0.0074572
alpha (deg) | Cl | Cd | Cm | Cl/Cd
-20 | -0.7643 | 0.26636 | 0.0698 | -2.8694
-19.5 | -0.7409 | 0.25874 | 0.0647 | -2.8635
-19 | -0.7176 | 0.25081 | 0.0595 | -2.8611
-18.5 | -0.6942 | 0.24215 | 0.054 | -2.8668
-18 | -0.6719 | 0.23337 | 0.048 | -2.8791
-17.5 | -0.6514 | 0.22472 | 0.0421 | -2.8987
-17 | -0.6264 | 0.2167 | 0.0384 | -2.8906
-16.5 | -0.6035 | 0.20899 | 0.0337 | -2.8877
-16 | -0.5809 | 0.20084 | 0.0287 | -2.8924
-15.5 | -0.5611 | 0.19176 | 0.0227 | -2.9261
-15 | -0.5443 | 0.18284 | 0.0164 | -2.9769
-14.5 | -0.5186 | 0.17509 | 0.0137 | -2.9619
-14 | -0.4976 | 0.16738 | 0.0094 | -2.9729
-13.5 | -0.4782 | 0.15897 | 0.0045 | -3.0081
-13 | -0.4647 | 0.14962 | -0.0019 | -3.1059
-12 | -0.4226 | 0.13226 | -0.0123 | -3.1952
-11.5 | -0.4105 | 0.12553 | -0.0144 | -3.2701
-11 | -0.4071 | 0.1158 | -0.0206 | -3.5155
-10.5 | -0.3994 | 0.10654 | -0.0254 | -3.7488
-10 | -0.3946 | 0.09726 | -0.0296 | -4.0572
-9.5 | -0.3794 | 0.09123 | -0.0318 | -4.1587
-9 | -0.386 | 0.07917 | -0.0394 | -4.8756
-8.5 | -0.3878 | 0.07024 | -0.0446 | -5.5211
-8 | -0.4019 | 0.05839 | -0.0545 | -6.883
-7.5 | -0.4306 | 0.04914 | -0.06 | -8.7627
-7 | -0.4587 | 0.04199 | -0.0582 | -10.924
-6.5 | -0.4657 | 0.03307 | -0.0557 | -14.0822
-6 | -0.4453 | 0.02788 | -0.0528 | -15.972
-5.5 | -0.4083 | 0.0227 | -0.0499 | -17.9868
-5 | -0.3575 | 0.01831 | -0.0473 | -19.5248
-4.5 | -0.2983 | 0.0152 | -0.0453 | -19.625
-4 | -0.2361 | 0.01336 | -0.0438 | -17.6722
-3.5 | -0.1737 | 0.01205 | -0.0424 | -14.4149
-3 | -0.1102 | 0.01123 | -0.0413 | -9.813
-2.5 | -0.0487 | 0.01023 | -0.0402 | -4.7605
-2 | 0.0173 | 0.00977 | -0.0399 | 1.7707
-1.5 | 0.0828 | 0.00931 | -0.0397 | 8.8937
-1 | 0.1365 | 0.0072 | -0.039 | 18.9583
-0.5 | 0.2028 | 0.00708 | -0.0389 | 28.6441
0 | 0.2697 | 0.00706 | -0.0388 | 38.2011
0.5 | 0.3372 | 0.00711 | -0.039 | 47.4262
1.5 | 0.4735 | 0.00726 | -0.0396 | 65.2204
2 | 0.541 | 0.00737 | -0.0397 | 73.4057
2.5 | 0.6087 | 0.00747 | -0.0397 | 81.4859
3 | 0.6762 | 0.00758 | -0.0395 | 89.2084
3.5 | 0.7428 | 0.0077 | -0.039 | 96.4675
4 | 0.8086 | 0.00783 | -0.0381 | 103.2695
4.5 | 0.8714 | 0.008 | -0.0364 | 108.925
5 | 0.9304 | 0.00823 | -0.0337 | 113.0498
5.5 | 0.9935 | 0.00922 | -0.0329 | 107.7549
6 | 1.0419 | 0.01117 | -0.031 | 93.2766
6.5 | 1.0584 | 0.01337 | -0.024 | 79.1623
7 | 1.0584 | 0.0162 | -0.0163 | 65.3333
7.5 | 1.0669 | 0.01958 | -0.0112 | 54.4893
8 | 1.0829 | 0.023 | -0.0073 | 47.0826
8.5 | 1.098 | 0.02679 | -0.004 | 40.9854
9 | 1.1067 | 0.03127 | -0.001 | 35.3917
9.5 | 1.1152 | 0.03602 | 0.0015 | 30.9606
10 | 1.1147 | 0.04175 | 0.0033 | 26.6994
10.5 | 1.122 | 0.04729 | 0.0049 | 23.7259
11 | 1.1261 | 0.05356 | 0.0057 | 21.025
11.5 | 1.1229 | 0.06106 | 0.0052 | 18.3901
12 | 1.1078 | 0.07047 | 0.0029 | 15.7202
12.5 | 1.0878 | 0.08144 | -0.0012 | 13.3571
13 | 1.0622 | 0.09418 | -0.0076 | 11.2784
13.5 | 1.0353 | 0.10816 | -0.0157 | 9.5719
14 | 1.0071 | 0.12339 | -0.0253 | 8.1619
14.5 | 0.9807 | 0.13947 | -0.0356 | 7.0316
15 | 0.957 | 0.1561 | -0.0462 | 6.1307
15.5 | 0.9448 | 0.17125 | -0.0555 | 5.5171
16 | 0.9323 | 0.18806 | -0.0654 | 4.9575

## 41. Re 1M Mach 0.00 (1)
BIGFOIL.COM POLAR EXPORT
NACA64-413 a=0.0
NACA64-413 a=0.0 |  |  |  | Cl Max: | 1.276 | at alpha= | 11.5 | deg
JavaFoil+Calcfoil stall+Eppler ext transition |  |  |  | L/D Max: | 128.197 | at alpha= | 6 | deg
Re: | 1000000 |  |  | Cd Min: | 0.0063 | at alpha= | -0.5 | deg
Mach: | 0 |  |  | Cl=0 at alpha= | -1.9583 | deg
|  |  |  | @ Cl=0.1, Cd= | 0.0083425
|  |  |  | @ Cl=0.4, Cd= | 0.006355
|  |  |  | @ Cl=0.6, Cd= | 0.0065612
alpha (deg) | Cl | Cd | Cm | Cl/Cd
-17.5 | -0.575 | 0.16664 | -0.006 | -3.45
-17 | -0.592 | 0.16068 | -0.006 | -3.683
-16.5 | -0.608 | 0.15021 | -0.007 | -4.05
-16 | -0.624 | 0.14044 | -0.007 | -4.442
-15.5 | -0.638 | 0.13134 | -0.007 | -4.859
-15 | -0.651 | 0.12308 | -0.007 | -5.289
-14.5 | -0.662 | 0.11467 | -0.007 | -5.774
-14 | -0.671 | 0.10799 | -0.008 | -6.216
-13.5 | -0.678 | 0.10117 | -0.008 | -6.7
-13 | -0.682 | 0.09645 | -0.008 | -7.069
-12.5 | -0.683 | 0.08954 | -0.008 | -7.627
-12 | -0.68 | 0.0828 | -0.009 | -8.218
-11.5 | -0.675 | 0.07845 | -0.009 | -8.6
-11 | -0.665 | 0.07321 | -0.009 | -9.087
-10.5 | -0.652 | 0.0685 | -0.01 | -9.519
-10 | -0.635 | 0.06356 | -0.01 | -9.992
-9.5 | -0.614 | 0.05955 | -0.01 | -10.314
-9 | -0.589 | 0.05643 | -0.01 | -10.445
-8.5 | -0.561 | 0.05292 | -0.01 | -10.603
-8 | -0.529 | 0.0499 | -0.01 | -10.605
-7.5 | -0.496 | 0.04663 | -0.011 | -10.627
-7 | -0.459 | 0.04381 | -0.012 | -10.474
-6.5 | -0.421 | 0.03968 | -0.013 | -10.613
-6 | -0.466 | 0.00997 | -0.024 | -46.732
-5.5 | -0.412 | 0.00978 | -0.025 | -42.113
-5 | -0.356 | 0.00957 | -0.025 | -37.26
-4.5 | -0.3 | 0.00928 | -0.026 | -32.284
-4 | -0.242 | 0.00915 | -0.026 | -26.414
-3.5 | -0.183 | 0.00895 | -0.027 | -20.47
-3 | -0.124 | 0.00879 | -0.027 | -14.13
-2.5 | -0.065 | 0.00865 | -0.028 | -7.479
-2 | -0.005 | 0.00849 | -0.028 | -0.588
-1.5 | 0.055 | 0.00838 | -0.029 | 6.56
-1 | 0.115 | 0.00833 | -0.029 | 13.804
-0.5 | 0.175 | 0.0063 | -0.03 | 27.835
0 | 0.236 | 0.00631 | -0.031 | 37.352
0.5 | 0.296 | 0.0063 | -0.031 | 46.935
1 | 0.355 | 0.00631 | -0.032 | 56.217
1.5 | 0.415 | 0.00637 | -0.032 | 65.08
2 | 0.475 | 0.00639 | -0.033 | 74.229
2.5 | 0.534 | 0.0065 | -0.033 | 82.192
3 | 0.594 | 0.00655 | -0.034 | 90.691
3.5 | 0.653 | 0.00666 | -0.034 | 98.121
4 | 0.712 | 0.0068 | -0.035 | 104.71
4.5 | 0.77 | 0.00692 | -0.036 | 111.275
5 | 0.827 | 0.00679 | -0.036 | 121.811
5.5 | 0.883 | 0.00702 | -0.037 | 125.781
6 | 0.938 | 0.00731 | -0.037 | 128.197
6.5 | 0.988 | 0.00862 | -0.038 | 114.664
7 | 1.021 | 0.01389 | -0.038 | 73.535
7.5 | 1.067 | 0.01478 | -0.038 | 72.171
8 | 1.11 | 0.01562 | -0.038 | 71.104
8.5 | 1.15 | 0.01654 | -0.039 | 69.545
9 | 1.185 | 0.01754 | -0.039 | 67.561
9.5 | 1.216 | 0.01879 | -0.04 | 64.698
10 | 1.242 | 0.01995 | -0.04 | 62.263
10.5 | 1.262 | 0.02129 | -0.04 | 59.265
11 | 1.272 | 0.02284 | -0.041 | 55.7
11.5 | 1.276 | 0.02466 | -0.041 | 51.768
12 | 1.274 | 0.02656 | -0.042 | 47.972
12.5 | 1.264 | 0.02913 | -0.042 | 43.404
13 | 1.248 | 0.0319 | -0.042 | 39.124
13.5 | 1.224 | 0.03543 | -0.042 | 34.553
14 | 1.191 | 0.04065 | -0.042 | 29.306
14.5 | 1.144 | 0.05009 | -0.041 | 22.839
15 | 1.006 | 0.10719 | -0.028 | 9.386
15.5 | 0.977 | 0.11371 | -0.028 | 8.591
16 | 0.94 | 0.12685 | -0.025 | 7.406
16.5 | 0.907 | 0.13536 | -0.024 | 6.698

## 42. Re 1M Mach 0.00 (2)
BIGFOIL.COM POLAR EXPORT
NACA64-413 a=0.0
NACA64-413 a=0.0 |  |  |  | Cl Max: | 1.3824 | at alpha= | 16 | deg
XFOIL ncrit=9 |  |  |  | L/D Max: | 123.142 | at alpha= | 5.5 | deg
Re: | 1000000 |  |  | Cd Min: | 0.20872 | at alpha= | -18 | deg
Mach: | 0 |  |  | Cl=0 at alpha= | -2.0717 | deg
|  |  |  | @ Cl=0.1, Cd= | 0.0060994
|  |  |  | @ Cl=0.4, Cd= | 0.0059164
|  |  |  | @ Cl=0.6, Cd= | 0.0061376
alpha (deg) | Cl | Cd | Cm | Cl/Cd
-18 | -0.6256 | 0.20872 | 0.0357 | -2.9973
-17.5 | -0.608 | 0.20229 | 0.0326 | -3.0056
-17 | -0.5902 | 0.19629 | 0.0288 | -3.0068
-16.5 | -0.5739 | 0.18939 | 0.0248 | -3.0303
-16 | -0.5644 | 0.1793 | 0.019 | -3.1478
-15.5 | -0.4304 | 0.15933 | 0.0145 | -2.7013
-14.5 | -0.4209 | 0.15167 | 0.0122 | -2.7751
-14 | -0.954 | 0.0455 | -0.0524 | -20.967
-13.5 | -0.978 | 0.0382 | -0.0537 | -25.6021
-13 | -1.0188 | 0.03106 | -0.0499 | -32.801
-12.5 | -1.0146 | 0.02791 | -0.0457 | -36.3526
-12 | -0.9681 | 0.02738 | -0.0457 | -35.3579
-11.5 | -0.9367 | 0.02664 | -0.0426 | -35.1614
-11 | -0.9027 | 0.02502 | -0.0404 | -36.0791
-10.5 | -0.8619 | 0.02389 | -0.0388 | -36.0779
-10 | -0.8275 | 0.02116 | -0.037 | -39.1068
-9.5 | -0.7801 | 0.02054 | -0.0362 | -37.9796
-9 | -0.7326 | 0.01951 | -0.0354 | -37.55
-8.5 | -0.6823 | 0.01893 | -0.0349 | -36.0433
-8 | -0.637 | 0.01652 | -0.034 | -38.5593
-7 | -0.5328 | 0.0151 | -0.0334 | -35.2848
-6.5 | -0.4792 | 0.01447 | -0.0332 | -33.1168
-6 | -0.4298 | 0.01261 | -0.0326 | -34.0841
-5.5 | -0.3765 | 0.0119 | -0.0324 | -31.6387
-5 | -0.3227 | 0.01125 | -0.0322 | -28.6844
-4.5 | -0.268 | 0.01079 | -0.0322 | -24.8378
-4 | -0.2159 | 0.00974 | -0.0318 | -22.1663
-3.5 | -0.1604 | 0.00933 | -0.0319 | -17.1919
-3 | -0.1042 | 0.00903 | -0.0321 | -11.5393
-2.5 | -0.0484 | 0.00861 | -0.0323 | -5.6214
-2 | 0.0081 | 0.00828 | -0.0325 | 0.97826
-1.5 | 0.0567 | 0.00634 | -0.0325 | 8.9432
-1 | 0.1125 | 0.00603 | -0.0327 | 18.6567
-0.5 | 0.1694 | 0.0059 | -0.033 | 28.7119
0 | 0.226 | 0.00586 | -0.0332 | 38.5666
0.5 | 0.2833 | 0.00584 | -0.0335 | 48.5103
1 | 0.3409 | 0.00587 | -0.0339 | 58.075
2 | 0.4556 | 0.00596 | -0.0347 | 76.443
2.5 | 0.5125 | 0.00603 | -0.035 | 84.9917
3 | 0.569 | 0.00611 | -0.0352 | 93.126
3.5 | 0.6252 | 0.00616 | -0.0354 | 101.4935
4 | 0.6804 | 0.00625 | -0.0353 | 108.864
4.5 | 0.7345 | 0.00635 | -0.035 | 115.6693
5 | 0.7859 | 0.00651 | -0.0342 | 120.722
5.5 | 0.8386 | 0.00681 | -0.0338 | 123.1424
6 | 0.9037 | 0.00772 | -0.0369 | 117.0596
6.5 | 0.9501 | 0.00893 | -0.0364 | 106.3942
7 | 0.9928 | 0.01024 | -0.0352 | 96.9531
7.5 | 1.0334 | 0.0116 | -0.0337 | 89.0862
8 | 1.072 | 0.01295 | -0.0319 | 82.7799
8.5 | 1.1114 | 0.01407 | -0.03 | 78.9908
9 | 1.1501 | 0.01505 | -0.0281 | 76.4186
9.5 | 1.1797 | 0.01622 | -0.0247 | 72.7312
10 | 1.2049 | 0.01737 | -0.0209 | 69.3667
10.5 | 1.2193 | 0.0194 | -0.0166 | 62.8505
11 | 1.2473 | 0.02087 | -0.0144 | 59.7652
11.5 | 1.2711 | 0.02276 | -0.0121 | 55.848
12 | 1.2815 | 0.02579 | -0.0094 | 49.6898
12.5 | 1.3023 | 0.02825 | -0.0077 | 46.0991
13 | 1.3221 | 0.03093 | -0.0064 | 42.7449
13.5 | 1.3391 | 0.03396 | -0.0053 | 39.4317
14 | 1.3433 | 0.03835 | -0.0041 | 35.0274
14.5 | 1.351 | 0.04263 | -0.0035 | 31.6913
15 | 1.3671 | 0.04631 | -0.0035 | 29.5206
15.5 | 1.38 | 0.05053 | -0.0038 | 27.3105
16 | 1.3824 | 0.05617 | -0.0045 | 24.611
16.5 | 1.3676 | 0.06435 | -0.0062 | 21.2525
17 | 1.3737 | 0.07025 | -0.0079 | 19.5544
17.5 | 1.3745 | 0.07717 | -0.0102 | 17.8113
18 | 1.3684 | 0.0854 | -0.0134 | 16.0234
18.5 | 1.3614 | 0.09419 | -0.0171 | 14.4538
19 | 1.3477 | 0.1045 | -0.022 | 12.8967
19.5 | 1.3247 | 0.11691 | -0.0283 | 11.3309
20 | 1.2913 | 0.13171 | -0.0364 | 9.8041

## 43. Re 1M Mach 0.10 (1)
BIGFOIL.COM POLAR EXPORT
NACA64-413 a=0.0
NACA64-413 a=0.0 |  |  |  | Cl Max: | 1.27 | at alpha= | 11.5 | deg
JavaFoil+Calcfoil stall+Eppler ext transition |  |  |  | L/D Max: | 128.382 | at alpha= | 6 | deg
Re: | 1000000 |  |  | Cd Min: | 0.0063 | at alpha= | -0.5 | deg
Mach: | 0.1 |  |  | Cl=0 at alpha= | -1.9583 | deg
|  |  |  | @ Cl=0.1, Cd= | 0.0083405
|  |  |  | @ Cl=0.4, Cd= | 0.006393
|  |  |  | @ Cl=0.6, Cd= | 0.0065671
alpha (deg) | Cl | Cd | Cm | Cl/Cd
-17.5 | -0.527 | 0.1773 | -0.006 | -2.974
-17 | -0.547 | 0.16309 | -0.006 | -3.356
-16.5 | -0.567 | 0.15663 | -0.006 | -3.619
-16 | -0.586 | 0.14096 | -0.007 | -4.154
-15.5 | -0.603 | 0.13628 | -0.007 | -4.426
-15 | -0.62 | 0.1261 | -0.007 | -4.913
-14.5 | -0.634 | 0.11556 | -0.007 | -5.486
-14 | -0.646 | 0.11074 | -0.008 | -5.838
-13.5 | -0.656 | 0.10327 | -0.008 | -6.356
-13 | -0.664 | 0.09812 | -0.008 | -6.763
-12.5 | -0.668 | 0.09093 | -0.008 | -7.343
-12 | -0.668 | 0.08426 | -0.009 | -7.931
-11.5 | -0.665 | 0.07845 | -0.009 | -8.476
-11 | -0.658 | 0.07354 | -0.009 | -8.943
-10.5 | -0.646 | 0.06868 | -0.009 | -9.413
-10 | -0.631 | 0.06446 | -0.01 | -9.795
-9.5 | -0.612 | 0.06017 | -0.01 | -10.171
-9 | -0.588 | 0.05702 | -0.01 | -10.318
-8.5 | -0.561 | 0.05338 | -0.011 | -10.515
-8 | -0.53 | 0.04993 | -0.011 | -10.615
-7.5 | -0.496 | 0.04693 | -0.011 | -10.579
-7 | -0.46 | 0.044 | -0.011 | -10.45
-6.5 | -0.419 | 0.04146 | -0.012 | -10.113
-6 | -0.468 | 0.01004 | -0.024 | -46.619
-5.5 | -0.414 | 0.0098 | -0.025 | -42.226
-5 | -0.358 | 0.00958 | -0.025 | -37.37
-4.5 | -0.301 | 0.00932 | -0.026 | -32.292
-4 | -0.243 | 0.00916 | -0.026 | -26.52
-3.5 | -0.184 | 0.00896 | -0.027 | -20.547
-3 | -0.125 | 0.00879 | -0.027 | -14.199
-2.5 | -0.065 | 0.00866 | -0.028 | -7.515
-2 | -0.005 | 0.00852 | -0.029 | -0.589
-1.5 | 0.055 | 0.00837 | -0.029 | 6.595
-1 | 0.116 | 0.00833 | -0.03 | 13.878
-0.5 | 0.176 | 0.0063 | -0.03 | 27.957
0 | 0.237 | 0.0063 | -0.031 | 37.57
0.5 | 0.297 | 0.00634 | -0.031 | 46.897
1 | 0.357 | 0.00635 | -0.032 | 56.17
1.5 | 0.417 | 0.00641 | -0.032 | 64.999
2 | 0.477 | 0.00646 | -0.033 | 73.783
2.5 | 0.537 | 0.0065 | -0.033 | 82.58
3 | 0.597 | 0.00656 | -0.034 | 90.916
3.5 | 0.656 | 0.0067 | -0.035 | 97.928
4 | 0.716 | 0.0068 | -0.035 | 105.269
4.5 | 0.774 | 0.00693 | -0.036 | 111.593
5 | 0.831 | 0.0068 | -0.036 | 122.158
5.5 | 0.887 | 0.00703 | -0.037 | 126.249
6 | 0.942 | 0.00734 | -0.037 | 128.382
6.5 | 0.992 | 0.00871 | -0.038 | 113.87
7 | 1.025 | 0.01401 | -0.038 | 73.167
7.5 | 1.071 | 0.01493 | -0.038 | 71.729
8 | 1.114 | 0.01578 | -0.039 | 70.589
8.5 | 1.153 | 0.01673 | -0.039 | 68.931
9 | 1.187 | 0.01784 | -0.039 | 66.582
9.5 | 1.217 | 0.01905 | -0.04 | 63.911
10 | 1.243 | 0.0202 | -0.04 | 61.515
10.5 | 1.261 | 0.02163 | -0.041 | 58.291
11 | 1.269 | 0.02324 | -0.041 | 54.613
11.5 | 1.27 | 0.02512 | -0.041 | 50.584
12 | 1.265 | 0.02731 | -0.042 | 46.303
12.5 | 1.251 | 0.02984 | -0.042 | 41.922
13 | 1.23 | 0.03287 | -0.042 | 37.428
13.5 | 1.2 | 0.03699 | -0.042 | 32.45
14 | 1.151 | 0.04618 | -0.041 | 24.931
14.5 | 1.057 | 0.07542 | -0.037 | 14.011
15 | 0.972 | 0.11004 | -0.027 | 8.834
15.5 | 0.937 | 0.11841 | -0.026 | 7.912
16 | 0.899 | 0.13014 | -0.024 | 6.909
16.5 | 0.862 | 0.13954 | -0.023 | 6.177

## 44. Re 1M Mach 0.10 (2)
BIGFOIL.COM POLAR EXPORT
NACA64-413 a=0.0
NACA64-413 a=0.0 |  |  |  | Cl Max: | 1.3699 | at alpha= | 15.5 | deg
XFOIL ncrit=9 |  |  |  | L/D Max: | 123.139 | at alpha= | 5.5 | deg
Re: | 1000000 |  |  | Cd Min: | 0.203 | at alpha= | -17.5 | deg
Mach: | 0.1 |  |  | Cl=0 at alpha= | -2.0737 | deg
|  |  |  | @ Cl=0.1, Cd= | 0.0061254
|  |  |  | @ Cl=0.4, Cd= | 0.005969
|  |  |  | @ Cl=0.6, Cd= | 0.0061642
alpha (deg) | Cl | Cd | Cm | Cl/Cd
-17.5 | -0.6089 | 0.203 | 0.0329 | -2.9995
-17 | -0.5909 | 0.19697 | 0.0292 | -2.9999
-16.5 | -0.5744 | 0.19004 | 0.0251 | -3.0225
-16 | -0.5645 | 0.18 | 0.0193 | -3.1361
-15.5 | -0.5514 | 0.17174 | 0.0149 | -3.2107
-15 | -0.5379 | 0.16383 | 0.0115 | -3.2833
-14.5 | -0.5208 | 0.15792 | 0.0083 | -3.2979
-14 | -0.5066 | 0.15097 | 0.0047 | -3.3556
-13.5 | -0.8222 | 0.05952 | -0.0446 | -13.8138
-13 | -0.9416 | 0.03836 | -0.0545 | -24.5464
-12.5 | -0.9882 | 0.03098 | -0.0498 | -31.898
-12 | -0.9529 | 0.02966 | -0.049 | -32.1274
-11.5 | -0.9222 | 0.0293 | -0.0456 | -31.4744
-11 | -0.8925 | 0.02754 | -0.0429 | -32.4074
-10 | -0.8296 | 0.02188 | -0.0383 | -37.9159
-9.5 | -0.7823 | 0.02126 | -0.0374 | -36.7968
-9 | -0.735 | 0.02023 | -0.0365 | -36.3322
-8.5 | -0.6858 | 0.01925 | -0.0358 | -35.626
-8 | -0.6403 | 0.01685 | -0.0348 | -38
-7.5 | -0.5883 | 0.01618 | -0.0344 | -36.3597
-7 | -0.5357 | 0.01537 | -0.034 | -34.8536
-6.5 | -0.482 | 0.01459 | -0.0337 | -33.0363
-6 | -0.4321 | 0.01276 | -0.0331 | -33.8636
-5.5 | -0.3784 | 0.01202 | -0.0328 | -31.4809
-5 | -0.3243 | 0.01133 | -0.0326 | -28.6231
-4.5 | -0.2693 | 0.01084 | -0.0325 | -24.8432
-4 | -0.217 | 0.0098 | -0.0321 | -22.1429
-3.5 | -0.1612 | 0.00937 | -0.0322 | -17.2038
-3 | -0.1047 | 0.00905 | -0.0324 | -11.5691
-2.5 | -0.0486 | 0.00864 | -0.0325 | -5.625
-2 | 0.0084 | 0.00832 | -0.0327 | 1.0096
-1.5 | 0.0572 | 0.00637 | -0.0327 | 8.9796
-1 | 0.1132 | 0.00605 | -0.0329 | 18.7107
-0.5 | 0.1706 | 0.00592 | -0.0332 | 28.8176
0 | 0.2275 | 0.00587 | -0.0334 | 38.7564
0.5 | 0.285 | 0.00586 | -0.0337 | 48.6348
1 | 0.3431 | 0.00589 | -0.0341 | 58.2513
1.5 | 0.4007 | 0.00597 | -0.0345 | 67.1189
2 | 0.4585 | 0.00598 | -0.0349 | 76.6722
2.5 | 0.5157 | 0.00604 | -0.0352 | 85.3808
3 | 0.5725 | 0.00614 | -0.0354 | 93.241
3.5 | 0.6292 | 0.00619 | -0.0356 | 101.6478
4 | 0.6847 | 0.00627 | -0.0355 | 109.2026
4.5 | 0.7393 | 0.00639 | -0.0352 | 115.6964
5 | 0.791 | 0.00654 | -0.0344 | 120.948
5.5 | 0.8435 | 0.00685 | -0.0338 | 123.1387
6 | 0.9085 | 0.00782 | -0.0368 | 116.1765
6.5 | 0.955 | 0.00906 | -0.0362 | 105.4084
7 | 0.9975 | 0.0104 | -0.0349 | 95.9135
7.5 | 1.038 | 0.01177 | -0.0333 | 88.1903
8 | 1.0765 | 0.01311 | -0.0314 | 82.1129
8.5 | 1.1145 | 0.0143 | -0.0292 | 77.9371
9 | 1.1527 | 0.01528 | -0.0271 | 75.4385
9.5 | 1.1788 | 0.01647 | -0.023 | 71.5726
10 | 1.2037 | 0.01775 | -0.0193 | 67.8141
10.5 | 1.2186 | 0.01989 | -0.0153 | 61.267
11 | 1.2459 | 0.02151 | -0.013 | 57.9219
11.5 | 1.2687 | 0.02357 | -0.0108 | 53.8269
12 | 1.2772 | 0.02687 | -0.008 | 47.5326
12.5 | 1.2991 | 0.02937 | -0.0066 | 44.2322
13 | 1.3178 | 0.03225 | -0.0052 | 40.862
13.5 | 1.3333 | 0.03554 | -0.0042 | 37.5155
14 | 1.3289 | 0.04088 | -0.003 | 32.5073
14.5 | 1.3452 | 0.04454 | -0.0028 | 30.2021
15 | 1.3593 | 0.0486 | -0.0028 | 27.9691
15.5 | 1.3699 | 0.05327 | -0.0033 | 25.7162
16 | 1.3649 | 0.06004 | -0.0044 | 22.7332
16.5 | 1.3577 | 0.06755 | -0.0062 | 20.0992
17 | 1.3594 | 0.07429 | -0.0083 | 18.2986
17.5 | 1.3567 | 0.08198 | -0.0111 | 16.5492
18 | 1.3481 | 0.09096 | -0.0148 | 14.8208
18.5 | 1.3374 | 0.10069 | -0.0193 | 13.2824
19 | 1.3185 | 0.11233 | -0.0252 | 11.7377
19.5 | 1.2905 | 0.12602 | -0.0325 | 10.2404
20 | 1.2647 | 0.13988 | -0.0405 | 9.0413

## 45. Re 1M Mach 0.25 (1)
BIGFOIL.COM POLAR EXPORT
NACA64-413 a=0.0
NACA64-413 a=0.0 |  |  |  | Cl Max: | 1.245 | at alpha= | 10.5 | deg
JavaFoil+Calcfoil stall+Eppler ext transition |  |  |  | L/D Max: | 134.787 | at alpha= | 6 | deg
Re: | 1000000 |  |  | Cd Min: | 0.00636 | at alpha= | -0.5 | deg
Mach: | 0.25 |  |  | Cl=0 at alpha= | -1.9597 | deg
|  |  |  | @ Cl=0.1, Cd= | 0.0084106
|  |  |  | @ Cl=0.4, Cd= | 0.0064587
|  |  |  | @ Cl=0.6, Cd= | 0.0066823
alpha (deg) | Cl | Cd | Cm | Cl/Cd
-15.5 | -0.266 | 0.16133 | -0.007 | -1.652
-15 | -0.324 | 0.14737 | -0.007 | -2.197
-14.5 | -0.375 | 0.14743 | -0.007 | -2.545
-14 | -0.422 | 0.13554 | -0.007 | -3.113
-13.5 | -0.464 | 0.1214 | -0.007 | -3.822
-13 | -0.501 | 0.11168 | -0.008 | -4.489
-12.5 | -0.533 | 0.10119 | -0.008 | -5.27
-12 | -0.559 | 0.09396 | -0.008 | -5.952
-11.5 | -0.579 | 0.08703 | -0.009 | -6.653
-11 | -0.592 | 0.07989 | -0.009 | -7.411
-10.5 | -0.598 | 0.07334 | -0.009 | -8.156
-10 | -0.597 | 0.06793 | -0.01 | -8.795
-9.5 | -0.59 | 0.06314 | -0.01 | -9.339
-9 | -0.576 | 0.059 | -0.01 | -9.761
-8.5 | -0.556 | 0.05483 | -0.011 | -10.141
-8 | -0.531 | 0.05101 | -0.011 | -10.401
-7.5 | -0.499 | 0.04801 | -0.011 | -10.401
-7 | -0.465 | 0.04503 | -0.011 | -10.335
-6.5 | -0.426 | 0.04197 | -0.012 | -10.16
-6 | -0.385 | 0.03956 | -0.013 | -9.735
-5.5 | -0.423 | 0.00996 | -0.026 | -42.44
-5 | -0.367 | 0.00975 | -0.026 | -37.593
-4.5 | -0.309 | 0.00947 | -0.027 | -32.588
-4 | -0.249 | 0.0093 | -0.027 | -26.786
-3.5 | -0.189 | 0.00908 | -0.028 | -20.814
-3 | -0.128 | 0.0089 | -0.028 | -14.397
-2.5 | -0.067 | 0.00877 | -0.029 | -7.614
-2 | -0.005 | 0.00861 | -0.029 | -0.599
-1.5 | 0.057 | 0.00848 | -0.03 | 6.687
-1 | 0.119 | 0.00838 | -0.03 | 14.173
-0.5 | 0.181 | 0.00636 | -0.031 | 28.458
0 | 0.243 | 0.00636 | -0.032 | 38.231
0.5 | 0.305 | 0.00638 | -0.032 | 47.858
1 | 0.367 | 0.00641 | -0.033 | 57.153
1.5 | 0.428 | 0.0065 | -0.033 | 65.925
2 | 0.49 | 0.00653 | -0.034 | 75.08
2.5 | 0.552 | 0.00658 | -0.034 | 83.864
3 | 0.613 | 0.00671 | -0.035 | 91.376
3.5 | 0.674 | 0.00679 | -0.036 | 99.306
4 | 0.735 | 0.00697 | -0.036 | 105.418
4.5 | 0.794 | 0.00684 | -0.037 | 116.107
5 | 0.853 | 0.007 | -0.037 | 121.779
5.5 | 0.91 | 0.00726 | -0.038 | 125.297
6 | 0.965 | 0.00716 | -0.038 | 134.787
6.5 | 0.998 | 0.01391 | -0.038 | 71.754
7 | 1.045 | 0.01489 | -0.039 | 70.232
7.5 | 1.091 | 0.0158 | -0.039 | 69.041
8 | 1.132 | 0.01677 | -0.039 | 67.51
8.5 | 1.169 | 0.01791 | -0.04 | 65.282
9 | 1.199 | 0.0192 | -0.04 | 62.434
9.5 | 1.222 | 0.02061 | -0.041 | 59.299
10 | 1.239 | 0.02203 | -0.041 | 56.242
10.5 | 1.245 | 0.02383 | -0.041 | 52.238
11 | 1.237 | 0.02583 | -0.042 | 47.879
11.5 | 1.216 | 0.02845 | -0.042 | 42.739
12 | 1.181 | 0.03224 | -0.042 | 36.615
12.5 | 1.121 | 0.03972 | -0.041 | 28.22
13 | 0.952 | 0.09117 | -0.027 | 10.447
13.5 | 0.896 | 0.10083 | -0.024 | 8.884
14 | 0.836 | 0.11079 | -0.022 | 7.543
14.5 | 0.769 | 0.12068 | -0.021 | 6.375
15 | 0.698 | 0.131 | -0.02 | 5.325
15.5 | 0.621 | 0.14074 | -0.02 | 4.41

## 46. Re 1M Mach 0.25 (2)
BIGFOIL.COM POLAR EXPORT
NACA64-413 a=0.0
NACA64-413 a=0.0 |  |  |  | Cl Max: | 1.3039 | at alpha= | 15 | deg
XFOIL ncrit=9 |  |  |  | L/D Max: | 121.888 | at alpha= | 5.5 | deg
Re: | 1000000 |  |  | Cd Min: | 0.1865 | at alpha= | 20 | deg
Mach: | 0.25 |  |  | Cl=0 at alpha= | -2.0802 | deg
|  |  |  | @ Cl=0.1, Cd= | 0.0064161
|  |  |  | @ Cl=0.4, Cd= | 0.0060302
|  |  |  | @ Cl=0.6, Cd= | 0.0062527
alpha (deg) | Cl | Cd | Cm | Cl/Cd
-14 | -0.502 | 0.1545 | 0.0059 | -3.2492
-13.5 | -0.4982 | 0.14322 | -0.0006 | -3.4786
-13 | -0.4883 | 0.13438 | -0.0048 | -3.6337
-12 | -0.4727 | 0.11746 | -0.0124 | -4.0243
-11 | -0.4854 | 0.09042 | -0.0296 | -5.3683
-10.5 | -0.5264 | 0.07349 | -0.0391 | -7.1629
-10 | -0.5863 | 0.05606 | -0.0521 | -10.4584
-9.5 | -0.644 | 0.04718 | -0.0501 | -13.6499
-9 | -0.7277 | 0.02681 | -0.0438 | -27.1429
-8.5 | -0.6839 | 0.02543 | -0.0423 | -26.8934
-8 | -0.6466 | 0.0215 | -0.0401 | -30.0744
-7.5 | -0.6036 | 0.01811 | -0.0384 | -33.3297
-7 | -0.5501 | 0.0172 | -0.0376 | -31.9826
-6.5 | -0.4964 | 0.01571 | -0.0368 | -31.5977
-6 | -0.4435 | 0.01384 | -0.0359 | -32.0448
-5.5 | -0.3888 | 0.01276 | -0.0353 | -30.4702
-5 | -0.3331 | 0.01186 | -0.0348 | -28.086
-4.5 | -0.2765 | 0.0112 | -0.0344 | -24.6875
-4 | -0.2224 | 0.01015 | -0.0338 | -21.9113
-3.5 | -0.1656 | 0.00959 | -0.0336 | -17.268
-3 | -0.1073 | 0.0092 | -0.0337 | -11.663
-2.5 | -0.0492 | 0.00875 | -0.0337 | -5.6229
-2 | 0.0094 | 0.00847 | -0.0339 | 1.1098
-1.5 | 0.0625 | 0.00698 | -0.034 | 8.9542
-1 | 0.1177 | 0.00615 | -0.034 | 19.1382
-0.5 | 0.1765 | 0.00604 | -0.0342 | 29.2219
0 | 0.2358 | 0.00596 | -0.0345 | 39.5638
0.5 | 0.295 | 0.00598 | -0.0348 | 49.3311
1 | 0.3549 | 0.006 | -0.0352 | 59.15
1.5 | 0.4146 | 0.00604 | -0.0356 | 68.6424
2.5 | 0.5338 | 0.00617 | -0.0363 | 86.5154
3 | 0.5926 | 0.00624 | -0.0365 | 94.9679
3.5 | 0.651 | 0.00634 | -0.0365 | 102.6814
4 | 0.709 | 0.00644 | -0.0365 | 110.0932
4.5 | 0.7656 | 0.00654 | -0.0361 | 117.0642
5 | 0.8196 | 0.00673 | -0.0351 | 121.7831
5.5 | 0.8715 | 0.00715 | -0.0339 | 121.8881
6.5 | 0.9818 | 0.00973 | -0.0353 | 100.9044
7 | 1.0226 | 0.01122 | -0.0333 | 91.1408
7.5 | 1.0597 | 0.01276 | -0.0307 | 83.0486
8 | 1.0966 | 0.01407 | -0.0278 | 77.9389
8.5 | 1.1299 | 0.01526 | -0.0243 | 74.0433
9 | 1.1477 | 0.01685 | -0.0189 | 68.1128
9.5 | 1.1747 | 0.0184 | -0.0155 | 63.8424
10 | 1.1968 | 0.02047 | -0.0122 | 58.466
10.5 | 1.2127 | 0.0232 | -0.009 | 52.2716
11 | 1.2353 | 0.02568 | -0.0067 | 48.1036
11.5 | 1.2501 | 0.02892 | -0.0045 | 43.2261
12 | 1.2602 | 0.03275 | -0.0026 | 38.4794
12.5 | 1.2748 | 0.03643 | -0.0012 | 34.9931
13 | 1.2877 | 0.04046 | -0.0003 | 31.8265
13.5 | 1.2849 | 0.04631 | 0.0003 | 27.7456
14 | 1.2937 | 0.05138 | 0.0003 | 25.1791
14.5 | 1.2997 | 0.05708 | -0.0004 | 22.7698
15 | 1.3039 | 0.06333 | -0.0016 | 20.589
15.5 | 1.2906 | 0.07211 | -0.0041 | 17.8977
16 | 1.2832 | 0.08072 | -0.007 | 15.8969
16.5 | 1.2707 | 0.09063 | -0.011 | 14.0207
17 | 1.2556 | 0.10152 | -0.0162 | 12.368
17.5 | 1.2379 | 0.11347 | -0.0224 | 10.9095
18 | 1.217 | 0.12646 | -0.0297 | 9.6236
18.5 | 1.1955 | 0.1401 | -0.0378 | 8.5332
19 | 1.1728 | 0.15449 | -0.0468 | 7.5914
19.5 | 1.1473 | 0.17006 | -0.0567 | 6.7464
20 | 1.1214 | 0.1865 | -0.0675 | 6.0129

## 47. Re 1M Mach 0.50 (1)
BIGFOIL.COM POLAR EXPORT
NACA64-413 a=0.0
NACA64-413 a=0.0 |  |  |  | Cl Max: | 1.185 | at alpha= | 20 | deg
JavaFoil+Calcfoil stall+Eppler ext transition |  |  |  | L/D Max: | 119.565 | at alpha= | 4 | deg
Re: | 1000000 |  |  | Cd Min: | 0.00664 | at alpha= | -0.5 | deg
Mach: | 0.5 |  |  | Cl=0 at alpha= | -1.9565 | deg
|  |  |  | @ Cl=0.1, Cd= | 0.008763
|  |  |  | @ Cl=0.4, Cd= | 0.0067827
|  |  |  | @ Cl=0.6, Cd= | 0.0071075
alpha (deg) | Cl | Cd | Cm | Cl/Cd
-20 | -0.991 | 0.19611 | -0.008 | -5.054
-19.5 | -0.965 | 0.19167 | -0.008 | -5.036
-19 | -0.935 | 0.18583 | -0.008 | -5.034
-18.5 | -0.908 | 0.21392 | -0.008 | -4.246
-18 | -0.881 | 0.17392 | -0.008 | -5.068
-17.5 | -0.855 | 0.16918 | -0.009 | -5.052
-17 | -0.828 | 0.1648 | -0.009 | -5.024
-16.5 | -0.801 | 0.15897 | -0.009 | -5.041
-16 | -0.772 | 0.15495 | -0.009 | -4.982
-15.5 | -0.745 | 0.14914 | -0.009 | -4.994
-15 | -0.718 | 0.14579 | -0.009 | -4.924
-14.5 | -0.691 | 0.13889 | -0.01 | -4.974
-14 | -0.664 | 0.13506 | -0.01 | -4.914
-13.5 | -0.636 | 0.13166 | -0.01 | -4.834
-13 | -0.608 | 0.12156 | -0.01 | -5.001
-12.5 | -0.581 | 0.11716 | -0.01 | -4.955
-12 | -0.553 | 0.11377 | -0.01 | -4.864
-11.5 | -0.526 | 0.10789 | -0.01 | -4.875
-11 | -0.499 | 0.10605 | -0.01 | -4.702
-10.5 | -0.471 | 0.0995 | -0.011 | -4.736
-10 | -0.443 | 0.09767 | -0.01 | -4.539
-9.5 | -0.416 | 0.09535 | -0.01 | -4.359
-9 | -0.388 | 0.09302 | -0.011 | -4.173
-8.5 | -0.361 | 0.09056 | -0.011 | -3.983
-8 | -0.333 | 0.08817 | -0.011 | -3.779
-7.5 | -0.305 | 0.07499 | -0.011 | -4.073
-7 | -0.347 | 0.06203 | -0.01 | -5.597
-6.5 | -0.411 | 0.04856 | -0.012 | -8.47
-6 | -0.395 | 0.04358 | -0.012 | -9.071
-5.5 | -0.362 | 0.04027 | -0.013 | -8.991
-5 | -0.32 | 0.03764 | -0.013 | -8.499
-4.5 | -0.273 | 0.03487 | -0.015 | -7.837
-4 | -0.275 | 0.00991 | -0.03 | -27.767
-3.5 | -0.209 | 0.00959 | -0.031 | -21.838
-3 | -0.142 | 0.00939 | -0.032 | -15.165
-2.5 | -0.074 | 0.00916 | -0.032 | -8.125
-2 | -0.006 | 0.00895 | -0.033 | -0.643
-1.5 | 0.063 | 0.0088 | -0.033 | 7.195
-1 | 0.133 | 0.00873 | -0.034 | 15.206
-0.5 | 0.203 | 0.00664 | -0.035 | 30.514
0 | 0.272 | 0.00668 | -0.035 | 40.708
0.5 | 0.341 | 0.00674 | -0.036 | 50.655
1 | 0.41 | 0.00679 | -0.037 | 60.275
1.5 | 0.478 | 0.00687 | -0.037 | 69.622
2 | 0.547 | 0.007 | -0.038 | 78.198
2.5 | 0.616 | 0.00714 | -0.038 | 86.258
3 | 0.684 | 0.00706 | -0.039 | 96.906
3.5 | 0.751 | 0.00723 | -0.04 | 103.937
4 | 0.817 | 0.00683 | -0.04 | 119.565
4.5 | 0.88 | 0.00777 | -0.041 | 113.302
5 | 0.941 | 0.00819 | -0.041 | 114.943
5.5 | 0.996 | 0.00954 | -0.042 | 104.412
6 | 1.033 | 0.01628 | -0.041 | 63.428
6.5 | 1.08 | 0.01768 | -0.042 | 61.075
7 | 1.119 | 0.01906 | -0.042 | 58.691
7.5 | 1.147 | 0.0208 | -0.043 | 55.131
8 | 1.156 | 0.02305 | -0.043 | 50.161
8.5 | 1.125 | 0.02548 | -0.044 | 44.154
9 | 0.778 | 0.06846 | -0.019 | 11.366
9.5 | 0.622 | 0.08862 | -0.018 | 7.021
10 | 0.649 | 0.0943 | -0.019 | 6.882
10.5 | 0.676 | 0.10096 | -0.02 | 6.694
11 | 0.702 | 0.09998 | -0.02 | 7.025
11.5 | 0.73 | 0.10892 | -0.023 | 6.702
12 | 0.756 | 0.11609 | -0.023 | 6.513
12.5 | 0.782 | 0.11955 | -0.023 | 6.544
13 | 0.809 | 0.12685 | -0.025 | 6.381
13.5 | 0.836 | 0.12709 | -0.026 | 6.581
14 | 0.862 | 0.13621 | -0.026 | 6.331
14.5 | 0.89 | 0.13994 | -0.027 | 6.357
15 | 0.916 | 0.14878 | -0.028 | 6.16
15.5 | 0.943 | 0.15183 | -0.029 | 6.208
16 | 0.969 | 0.16204 | -0.03 | 5.982
16.5 | 0.997 | 0.16361 | -0.031 | 6.094
17 | 1.023 | 0.16753 | -0.032 | 6.105
17.5 | 1.049 | 0.17555 | -0.033 | 5.976
18 | 1.079 | 0.18406 | -0.035 | 5.86
18.5 | 1.103 | 0.18941 | -0.034 | 5.822
19 | 1.128 | 0.19263 | -0.035 | 5.858
19.5 | 1.154 | 0.19789 | -0.036 | 5.834
20 | 1.185 | 0.20868 | -0.038 | 5.679

## 48. Re 1M Mach 0.50 (2)
BIGFOIL.COM POLAR EXPORT
NACA64-413 a=0.0
NACA64-413 a=0.0 |  |  |  | Cl Max: | 1.1518 | at alpha= | 11 | deg
XFOIL ncrit=9 |  |  |  | L/D Max: | 121.123 | at alpha= | 4.5 | deg
Re: | 1000000 |  |  | Cd Min: | 0.26732 | at alpha= | -20 | deg
Mach: | 0.5 |  |  | Cl=0 at alpha= | -2.1153 | deg
|  |  |  | @ Cl=0.1, Cd= | 0.008036
|  |  |  | @ Cl=0.4, Cd= | 0.0064818
|  |  |  | @ Cl=0.6, Cd= | 0.0067139
alpha (deg) | Cl | Cd | Cm | Cl/Cd
-20 | -0.7651 | 0.26732 | 0.0705 | -2.8621
-19.5 | -0.7417 | 0.25899 | 0.0651 | -2.8638
-19 | -0.7188 | 0.24977 | 0.0592 | -2.8778
-18.5 | -0.697 | 0.24102 | 0.0533 | -2.8919
-18 | -0.6732 | 0.23283 | 0.0489 | -2.8914
-17.5 | -0.6501 | 0.22526 | 0.0441 | -2.886
-17 | -0.627 | 0.21734 | 0.0391 | -2.8849
-16.5 | -0.6045 | 0.20891 | 0.0341 | -2.8936
-16 | -0.5852 | 0.19915 | 0.0277 | -2.9385
-15.5 | -0.5651 | 0.19038 | 0.0224 | -2.9683
-15 | -0.5412 | 0.18282 | 0.0189 | -2.9603
-14.5 | -0.519 | 0.17543 | 0.0145 | -2.9584
-14 | -0.5009 | 0.16619 | 0.0088 | -3.014
-13.5 | -0.4856 | 0.15676 | 0.0031 | -3.0977
-12.5 | -0.4481 | 0.13891 | -0.007 | -3.2258
-12 | -0.433 | 0.13243 | -0.0091 | -3.2697
-11.5 | -0.4235 | 0.1234 | -0.0148 | -3.4319
-11 | -0.412 | 0.11473 | -0.0188 | -3.591
-10.5 | -0.4009 | 0.10672 | -0.0221 | -3.7566
-10 | -0.3944 | 0.09772 | -0.027 | -4.036
-9.5 | -0.3922 | 0.08832 | -0.0322 | -4.4407
-9 | -0.3953 | 0.07817 | -0.0383 | -5.0569
-8.5 | -0.4061 | 0.06657 | -0.0463 | -6.1003
-8 | -0.4284 | 0.05383 | -0.0573 | -7.9584
-7.5 | -0.4617 | 0.04533 | -0.0603 | -10.1853
-7 | -0.489 | 0.03726 | -0.0576 | -13.124
-6.5 | -0.4809 | 0.03184 | -0.0548 | -15.1036
-6 | -0.455 | 0.02618 | -0.0518 | -17.3797
-5.5 | -0.4198 | 0.01941 | -0.0484 | -21.628
-5 | -0.3662 | 0.01599 | -0.0462 | -22.9018
-4.5 | -0.3043 | 0.01378 | -0.0444 | -22.0827
-4 | -0.2406 | 0.01232 | -0.0429 | -19.5292
-3.5 | -0.1802 | 0.01084 | -0.0412 | -16.6236
-3 | -0.1163 | 0.01006 | -0.0403 | -11.5606
-2.5 | -0.0507 | 0.00952 | -0.0397 | -5.3256
-2 | 0.0152 | 0.00898 | -0.0394 | 1.6927
-1.5 | 0.0821 | 0.00867 | -0.0394 | 9.4694
-1 | 0.138 | 0.00669 | -0.039 | 20.6278
-0.5 | 0.2044 | 0.00646 | -0.039 | 31.6409
0 | 0.2721 | 0.00641 | -0.0392 | 42.4493
0.5 | 0.3398 | 0.00642 | -0.0394 | 52.9283
1 | 0.408 | 0.00649 | -0.0398 | 62.8659
1.5 | 0.4769 | 0.00653 | -0.0402 | 73.0322
2 | 0.5453 | 0.00665 | -0.0405 | 82
2.5 | 0.6138 | 0.00673 | -0.0407 | 91.2036
3 | 0.6822 | 0.00682 | -0.0407 | 100.0293
3.5 | 0.7504 | 0.00696 | -0.0406 | 107.8161
4 | 0.8177 | 0.0071 | -0.04 | 115.169
4.5 | 0.8842 | 0.0073 | -0.0391 | 121.1233
5 | 0.9434 | 0.00781 | -0.0369 | 120.7939
5.5 | 0.9872 | 0.00895 | -0.0323 | 110.3017
6 | 1.0417 | 0.0109 | -0.0314 | 95.5688
6.5 | 1.0614 | 0.01298 | -0.0247 | 81.772
7 | 1.0666 | 0.01549 | -0.0171 | 68.8573
7.5 | 1.0825 | 0.01837 | -0.0121 | 58.9276
8 | 1.1025 | 0.02146 | -0.0082 | 51.3747
8.5 | 1.1235 | 0.02477 | -0.0047 | 45.3573
9 | 1.1305 | 0.02927 | -0.0014 | 38.6232
9.5 | 1.1432 | 0.03365 | 0.0013 | 33.9733
10 | 1.1502 | 0.03872 | 0.0034 | 29.7056
10.5 | 1.1504 | 0.04474 | 0.0049 | 25.713
11 | 1.1518 | 0.0511 | 0.0059 | 22.5401
11.5 | 1.1477 | 0.05847 | 0.0059 | 19.6289
12 | 1.1382 | 0.06715 | 0.0041 | 16.9501
12.5 | 1.1182 | 0.07779 | 0.0002 | 14.3746
13 | 1.0913 | 0.09028 | -0.0056 | 12.0879
13.5 | 1.0627 | 0.1041 | -0.0134 | 10.2085
14 | 1.0329 | 0.11921 | -0.0227 | 8.6645
14.5 | 1.006 | 0.13494 | -0.0328 | 7.4552
15 | 0.9785 | 0.15183 | -0.0436 | 6.4447
15.5 | 0.9551 | 0.16927 | -0.0545 | 5.6425
16 | 0.954 | 0.18226 | -0.0625 | 5.2343

## 49. Re 2M Mach 0.00 (1)
BIGFOIL.COM POLAR EXPORT
NACA64-413 a=0.0
NACA64-413 a=0.0 |  |  |  | Cl Max: | 1.285 | at alpha= | 11.5 | deg
JavaFoil+Calcfoil stall+Eppler ext transition |  |  |  | L/D Max: | 129.65 | at alpha= | 5 | deg
Re: | 2000000 |  |  | Cd Min: | 0.00562 | at alpha= | 0 | deg
Mach: | 0 |  |  | Cl=0 at alpha= | -1.9583 | deg
|  |  |  | @ Cl=0.1, Cd= | 0.007445
|  |  |  | @ Cl=0.4, Cd= | 0.0056825
|  |  |  | @ Cl=0.6, Cd= | 0.0058202
alpha (deg) | Cl | Cd | Cm | Cl/Cd
-13.5 | -0.679 | 0.09599 | -0.008 | -7.073
-13 | -0.683 | 0.09104 | -0.009 | -7.499
-12.5 | -0.684 | 0.0846 | -0.009 | -8.082
-12 | -0.682 | 0.0792 | -0.009 | -8.606
-11.5 | -0.676 | 0.07424 | -0.01 | -9.107
-11 | -0.667 | 0.06902 | -0.01 | -9.666
-10.5 | -0.654 | 0.06439 | -0.01 | -10.16
-10 | -0.639 | 0.05936 | -0.011 | -10.764
-9.5 | -0.62 | 0.05471 | -0.012 | -11.331
-9 | -0.596 | 0.05122 | -0.012 | -11.629
-8.5 | -0.697 | 0.01048 | -0.022 | -66.463
-8 | -0.658 | 0.00999 | -0.022 | -65.813
-7.5 | -0.615 | 0.00977 | -0.023 | -62.914
-7 | -0.569 | 0.00951 | -0.023 | -59.807
-6.5 | -0.519 | 0.00923 | -0.024 | -56.187
-6 | -0.466 | 0.00895 | -0.024 | -52.082
-5.5 | -0.412 | 0.00874 | -0.025 | -47.142
-5 | -0.357 | 0.00856 | -0.025 | -41.65
-4.5 | -0.3 | 0.00828 | -0.026 | -36.189
-4 | -0.242 | 0.00817 | -0.026 | -29.613
-3.5 | -0.183 | 0.00799 | -0.027 | -22.918
-3 | -0.124 | 0.00784 | -0.027 | -15.834
-2.5 | -0.065 | 0.00778 | -0.028 | -8.323
-2 | -0.005 | 0.00762 | -0.028 | -0.655
-1.5 | 0.055 | 0.00752 | -0.029 | 7.309
-1 | 0.115 | 0.00742 | -0.029 | 15.502
-0.5 | 0.175 | 0.00563 | -0.03 | 31.165
0 | 0.236 | 0.00562 | -0.031 | 41.936
0.5 | 0.296 | 0.00563 | -0.031 | 52.504
1 | 0.355 | 0.00566 | -0.032 | 62.682
1.5 | 0.415 | 0.00569 | -0.032 | 72.877
2 | 0.475 | 0.00573 | -0.033 | 82.794
2.5 | 0.534 | 0.00577 | -0.033 | 92.646
3 | 0.594 | 0.00581 | -0.034 | 102.247
3.5 | 0.653 | 0.00591 | -0.034 | 110.48
4 | 0.712 | 0.00598 | -0.035 | 119.143
4.5 | 0.77 | 0.00617 | -0.036 | 124.705
5 | 0.827 | 0.00638 | -0.036 | 129.65
5.5 | 0.883 | 0.00696 | -0.037 | 126.856
6 | 0.938 | 0.00751 | -0.037 | 124.802
6.5 | 0.989 | 0.00848 | -0.038 | 116.572
7 | 1.027 | 0.01215 | -0.038 | 84.562
7.5 | 1.073 | 0.01292 | -0.038 | 83.094
8 | 1.117 | 0.01362 | -0.039 | 81.998
8.5 | 1.157 | 0.01441 | -0.039 | 80.327
9 | 1.192 | 0.01525 | -0.04 | 78.175
9.5 | 1.223 | 0.0163 | -0.04 | 75.046
10 | 1.25 | 0.01728 | -0.04 | 72.318
10.5 | 1.27 | 0.01838 | -0.041 | 69.062
11 | 1.281 | 0.01967 | -0.041 | 65.125
11.5 | 1.285 | 0.02112 | -0.042 | 60.858
12 | 1.283 | 0.0227 | -0.042 | 56.549
12.5 | 1.274 | 0.02484 | -0.042 | 51.283
13 | 1.259 | 0.02692 | -0.043 | 46.778
13.5 | 1.238 | 0.02957 | -0.043 | 41.858
14 | 1.21 | 0.03271 | -0.043 | 36.996
14.5 | 1.178 | 0.03622 | -0.043 | 32.524
15 | 1.127 | 0.04573 | -0.042 | 24.653
15.5 | 1.087 | 0.05129 | -0.042 | 21.203
16 | 0.966 | 0.10321 | -0.033 | 9.362
16.5 | 0.919 | 0.1202 | -0.03 | 7.644

## 50. Re 2M Mach 0.00 (2)
BIGFOIL.COM POLAR EXPORT
NACA64-413 a=0.0
NACA64-413 a=0.0 |  |  |  | Cl Max: | 1.5286 | at alpha= | 17.5 | deg
XFOIL ncrit=9 |  |  |  | L/D Max: | 135.517 | at alpha= | 4.5 | deg
Re: | 2000000 |  |  | Cd Min: | 0.09399 | at alpha= | 20 | deg
Mach: | 0 |  |  | Cl=0 at alpha= | -2.0549 | deg
|  |  |  | @ Cl=0.1, Cd= | 0.0057473
|  |  |  | @ Cl=0.4, Cd= | 0.0048879
|  |  |  | @ Cl=0.6, Cd= | 0.0050868
alpha (deg) | Cl | Cd | Cm | Cl/Cd
-17.5 | -1.2584 | 0.04727 | -0.0528 | -26.6215
-17 | -1.2885 | 0.03873 | -0.0555 | -33.2688
-16.5 | -1.3123 | 0.03223 | -0.055 | -40.7167
-16 | -1.3144 | 0.0284 | -0.0527 | -46.2817
-15.5 | -1.3062 | 0.02575 | -0.0495 | -50.7262
-15 | -1.2917 | 0.02387 | -0.0455 | -54.114
-14.5 | -1.2673 | 0.02228 | -0.0422 | -56.8806
-14 | -1.2325 | 0.02084 | -0.0403 | -59.1411
-13.5 | -1.1918 | 0.01977 | -0.0389 | -60.2833
-13 | -1.161 | 0.01809 | -0.0358 | -64.1791
-12.5 | -1.1169 | 0.01727 | -0.0345 | -64.6728
-12 | -1.0704 | 0.01652 | -0.0335 | -64.7942
-11.5 | -1.0221 | 0.01583 | -0.0327 | -64.5673
-11 | -0.9759 | 0.01472 | -0.0318 | -66.2976
-10.5 | -0.9244 | 0.01424 | -0.0314 | -64.9157
-10 | -0.8714 | 0.01391 | -0.0313 | -62.6456
-9.5 | -0.8187 | 0.01348 | -0.031 | -60.7344
-9 | -0.7687 | 0.01253 | -0.0305 | -61.3488
-8.5 | -0.7156 | 0.01204 | -0.0303 | -59.4352
-8 | -0.6609 | 0.01175 | -0.0304 | -56.2468
-7.5 | -0.6067 | 0.01132 | -0.0303 | -53.5954
-7 | -0.551 | 0.0111 | -0.0305 | -49.6396
-6.5 | -0.5001 | 0.01002 | -0.03 | -49.9102
-6 | -0.4447 | 0.00967 | -0.0301 | -45.9876
-5.5 | -0.3893 | 0.0093 | -0.0302 | -41.8602
-5 | -0.3335 | 0.00894 | -0.0304 | -37.3043
-4.5 | -0.2782 | 0.00845 | -0.0305 | -32.9231
-4 | -0.2221 | 0.00807 | -0.0307 | -27.5217
-3.5 | -0.1653 | 0.00783 | -0.031 | -21.1111
-3 | -0.108 | 0.00765 | -0.0314 | -14.1176
-2.5 | -0.0511 | 0.00736 | -0.0317 | -6.9429
-2 | 0.0063 | 0.00718 | -0.0321 | 0.87744
-1.5 | 0.0631 | 0.00682 | -0.0325 | 9.2522
-1 | 0.1147 | 0.00532 | -0.0328 | 21.5602
-0.5 | 0.1717 | 0.00506 | -0.0333 | 33.9328
0 | 0.2293 | 0.00494 | -0.0338 | 46.417
0.5 | 0.2868 | 0.00487 | -0.0342 | 58.8912
1 | 0.3449 | 0.00485 | -0.0347 | 71.1134
1.5 | 0.403 | 0.00489 | -0.0353 | 82.4131
2 | 0.461 | 0.00495 | -0.0359 | 93.1313
2.5 | 0.519 | 0.00498 | -0.0364 | 104.2169
3 | 0.5766 | 0.00505 | -0.0369 | 114.1782
3.5 | 0.6339 | 0.00514 | -0.0374 | 123.3268
4 | 0.691 | 0.00526 | -0.0379 | 131.3688
4.5 | 0.7467 | 0.00551 | -0.0381 | 135.5172
5 | 0.7991 | 0.00609 | -0.038 | 131.2151
5.5 | 0.8492 | 0.00687 | -0.0376 | 123.6099
6 | 0.8959 | 0.00773 | -0.0365 | 115.8991
6.5 | 0.9388 | 0.00858 | -0.0346 | 109.4172
7 | 0.9955 | 0.0096 | -0.0361 | 103.6979
7.5 | 1.0419 | 0.01054 | -0.0353 | 98.852
8 | 1.0884 | 0.01136 | -0.0344 | 95.8099
8.5 | 1.1349 | 0.01209 | -0.0335 | 93.871
9 | 1.1796 | 0.01286 | -0.0324 | 91.7263
9.5 | 1.2231 | 0.01357 | -0.0311 | 90.1326
10 | 1.2615 | 0.01445 | -0.029 | 87.301
10.5 | 1.2928 | 0.0153 | -0.0258 | 84.4967
11 | 1.3185 | 0.01631 | -0.022 | 80.84
11.5 | 1.3414 | 0.01774 | -0.0185 | 75.6144
12 | 1.3645 | 0.01937 | -0.0156 | 70.444
12.5 | 1.3906 | 0.02099 | -0.0134 | 66.2506
13 | 1.4147 | 0.02287 | -0.0114 | 61.8583
13.5 | 1.4325 | 0.02536 | -0.0092 | 56.4866
14 | 1.451 | 0.02795 | -0.0076 | 51.9141
14.5 | 1.4711 | 0.03054 | -0.0063 | 48.1696
15 | 1.4871 | 0.03358 | -0.0052 | 44.2853
15.5 | 1.4972 | 0.03732 | -0.0042 | 40.1179
16 | 1.5037 | 0.04168 | -0.0037 | 36.0773
16.5 | 1.515 | 0.04576 | -0.0036 | 33.1075
17 | 1.5248 | 0.05022 | -0.0039 | 30.3624
17.5 | 1.5286 | 0.05557 | -0.0046 | 27.5076
18 | 1.5253 | 0.06213 | -0.0059 | 24.5501
18.5 | 1.5175 | 0.06961 | -0.0079 | 21.8
19 | 1.5167 | 0.07651 | -0.0102 | 19.8236
19.5 | 1.5076 | 0.0849 | -0.0134 | 17.7574
20 | 1.4968 | 0.09399 | -0.0173 | 15.9251

## 51. Re 2M Mach 0.10 (1)
BIGFOIL.COM POLAR EXPORT
NACA64-413 a=0.0
NACA64-413 a=0.0 |  |  |  | Cl Max: | 1.279 | at alpha= | 11.5 | deg
JavaFoil+Calcfoil stall+Eppler ext transition |  |  |  | L/D Max: | 129.838 | at alpha= | 6 | deg
Re: | 2000000 |  |  | Cd Min: | 0.00564 | at alpha= | 0 | deg
Mach: | 0.1 |  |  | Cl=0 at alpha= | -1.9583 | deg
|  |  |  | @ Cl=0.1, Cd= | 0.0074436
|  |  |  | @ Cl=0.4, Cd= | 0.0056872
|  |  |  | @ Cl=0.6, Cd= | 0.0058715
alpha (deg) | Cl | Cd | Cm | Cl/Cd
-13.5 | -0.657 | 0.09747 | -0.008 | -6.745
-13 | -0.665 | 0.09194 | -0.009 | -7.229
-12.5 | -0.669 | 0.08673 | -0.009 | -7.709
-12 | -0.669 | 0.07978 | -0.009 | -8.387
-11.5 | -0.666 | 0.07482 | -0.01 | -8.906
-11 | -0.659 | 0.0695 | -0.01 | -9.485
-10.5 | -0.649 | 0.06511 | -0.01 | -9.96
-10 | -0.634 | 0.06016 | -0.011 | -10.545
-9.5 | -0.616 | 0.05573 | -0.012 | -11.055
-9 | -0.593 | 0.05246 | -0.012 | -11.301
-8.5 | -0.697 | 0.01078 | -0.022 | -64.628
-8 | -0.658 | 0.01013 | -0.022 | -64.99
-7.5 | -0.616 | 0.00981 | -0.023 | -62.815
-7 | -0.57 | 0.00953 | -0.023 | -59.852
-6.5 | -0.52 | 0.00926 | -0.024 | -56.183
-6 | -0.468 | 0.00902 | -0.024 | -51.852
-5.5 | -0.414 | 0.00875 | -0.025 | -47.26
-5 | -0.358 | 0.00857 | -0.025 | -41.771
-4.5 | -0.301 | 0.00837 | -0.026 | -35.966
-4 | -0.243 | 0.0082 | -0.026 | -29.615
-3.5 | -0.184 | 0.00805 | -0.027 | -22.86
-3 | -0.125 | 0.00789 | -0.027 | -15.804
-2.5 | -0.065 | 0.00778 | -0.028 | -8.363
-2 | -0.005 | 0.00763 | -0.029 | -0.658
-1.5 | 0.055 | 0.00751 | -0.029 | 7.348
-1 | 0.116 | 0.00742 | -0.03 | 15.587
-0.5 | 0.176 | 0.00565 | -0.03 | 31.172
0 | 0.237 | 0.00564 | -0.031 | 41.964
0.5 | 0.297 | 0.00565 | -0.031 | 52.601
1 | 0.357 | 0.00568 | -0.032 | 62.818
1.5 | 0.417 | 0.00569 | -0.032 | 73.286
2 | 0.477 | 0.00573 | -0.033 | 83.291
2.5 | 0.537 | 0.0058 | -0.033 | 92.567
3 | 0.597 | 0.00587 | -0.034 | 101.73
3.5 | 0.656 | 0.0059 | -0.035 | 111.328
4 | 0.716 | 0.00599 | -0.035 | 119.419
4.5 | 0.774 | 0.00619 | -0.036 | 124.912
5 | 0.831 | 0.00646 | -0.036 | 128.746
5.5 | 0.887 | 0.00698 | -0.037 | 127.153
6 | 0.942 | 0.00726 | -0.037 | 129.838
6.5 | 0.993 | 0.00859 | -0.038 | 115.589
7 | 1.031 | 0.01225 | -0.038 | 84.165
7.5 | 1.077 | 0.01304 | -0.038 | 82.611
8 | 1.121 | 0.01376 | -0.039 | 81.437
8.5 | 1.161 | 0.01457 | -0.039 | 79.658
9 | 1.195 | 0.01548 | -0.04 | 77.196
9.5 | 1.225 | 0.01652 | -0.04 | 74.154
10 | 1.25 | 0.01751 | -0.041 | 71.416
10.5 | 1.269 | 0.01867 | -0.041 | 67.939
11 | 1.278 | 0.02 | -0.041 | 63.873
11.5 | 1.279 | 0.02151 | -0.042 | 59.471
12 | 1.274 | 0.02332 | -0.042 | 54.623
12.5 | 1.261 | 0.02542 | -0.042 | 49.607
13 | 1.242 | 0.02762 | -0.043 | 44.973
13.5 | 1.215 | 0.03068 | -0.043 | 39.608
14 | 1.182 | 0.03439 | -0.043 | 34.358
14.5 | 1.141 | 0.03927 | -0.043 | 29.059
15 | 1.095 | 0.04569 | -0.043 | 23.96
15.5 | 1.03 | 0.06056 | -0.041 | 17.01
16 | 0.911 | 0.11612 | -0.029 | 7.841
16.5 | 0.869 | 0.1266 | -0.028 | 6.865

## 52. Re 2M Mach 0.10 (2)
BIGFOIL.COM POLAR EXPORT
NACA64-413 a=0.0
NACA64-413 a=0.0 |  |  |  | Cl Max: | 1.5137 | at alpha= | 17 | deg
XFOIL ncrit=9 |  |  |  | L/D Max: | 135.65 | at alpha= | 4.5 | deg
Re: | 2000000 |  |  | Cd Min: | 0.10196 | at alpha= | 20 | deg
Mach: | 0.1 |  |  | Cl=0 at alpha= | -2.0539 | deg
|  |  |  | @ Cl=0.1, Cd= | 0.0057918
|  |  |  | @ Cl=0.4, Cd= | 0.0048972
|  |  |  | @ Cl=0.6, Cd= | 0.0051008
alpha (deg) | Cl | Cd | Cm | Cl/Cd
-16.5 | -1.2323 | 0.04143 | -0.0568 | -29.7441
-16 | -1.2631 | 0.03393 | -0.0572 | -37.2266
-15.5 | -1.2767 | 0.02904 | -0.0548 | -43.9635
-15 | -1.2711 | 0.02617 | -0.0512 | -48.5709
-14.5 | -1.2591 | 0.02408 | -0.0466 | -52.2882
-14 | -1.2315 | 0.02231 | -0.0437 | -55.1995
-13.5 | -1.1936 | 0.02087 | -0.042 | -57.1921
-13 | -1.1603 | 0.01959 | -0.0389 | -59.2292
-12.5 | -1.1233 | 0.01793 | -0.0366 | -62.6492
-12 | -1.077 | 0.01708 | -0.0354 | -63.0562
-11.5 | -1.029 | 0.01627 | -0.0344 | -63.2452
-11 | -0.9788 | 0.01561 | -0.0337 | -62.7034
-10.5 | -0.9313 | 0.01449 | -0.0327 | -64.2719
-10 | -0.8774 | 0.01419 | -0.0324 | -61.8323
-9.5 | -0.8244 | 0.01369 | -0.0321 | -60.2191
-9 | -0.7702 | 0.01331 | -0.0318 | -57.8663
-8.5 | -0.7205 | 0.01219 | -0.0311 | -59.1058
-7.5 | -0.6105 | 0.01146 | -0.031 | -53.2723
-7 | -0.5546 | 0.01118 | -0.031 | -49.6064
-6.5 | -0.5031 | 0.01012 | -0.0305 | -49.7134
-6 | -0.4474 | 0.00974 | -0.0305 | -45.9343
-5.5 | -0.3916 | 0.00936 | -0.0306 | -41.8376
-5 | -0.3354 | 0.00899 | -0.0307 | -37.3081
-4.5 | -0.2796 | 0.00852 | -0.0308 | -32.8169
-4 | -0.2234 | 0.00809 | -0.0309 | -27.6143
-3.5 | -0.1662 | 0.00786 | -0.0312 | -21.145
-3 | -0.1086 | 0.00766 | -0.0316 | -14.1775
-2.5 | -0.0513 | 0.00737 | -0.0319 | -6.9607
-1.5 | 0.0637 | 0.00685 | -0.0327 | 9.2993
-1 | 0.1155 | 0.00534 | -0.033 | 21.6292
-0.5 | 0.1728 | 0.00507 | -0.0335 | 34.0828
0 | 0.2308 | 0.00495 | -0.034 | 46.6263
0.5 | 0.2886 | 0.00488 | -0.0344 | 59.1393
1 | 0.347 | 0.00487 | -0.0349 | 71.2526
1.5 | 0.4055 | 0.0049 | -0.0355 | 82.7551
2 | 0.4638 | 0.00496 | -0.0361 | 93.5081
2.5 | 0.5222 | 0.005 | -0.0366 | 104.44
3 | 0.5802 | 0.00507 | -0.0371 | 114.4379
3.5 | 0.638 | 0.00516 | -0.0376 | 123.6434
4 | 0.6954 | 0.00528 | -0.038 | 131.7045
4.5 | 0.7515 | 0.00554 | -0.0383 | 135.6498
5 | 0.804 | 0.00615 | -0.0381 | 130.7317
5.5 | 0.8543 | 0.00693 | -0.0376 | 123.2756
6 | 0.9013 | 0.0078 | -0.0365 | 115.5513
6.5 | 0.944 | 0.00868 | -0.0345 | 108.7558
7 | 1.001 | 0.00969 | -0.0359 | 103.3024
7.5 | 1.0472 | 0.01067 | -0.035 | 98.1443
8 | 1.0941 | 0.01148 | -0.0341 | 95.3049
8.5 | 1.1407 | 0.01221 | -0.0331 | 93.4234
9 | 1.1841 | 0.01306 | -0.0316 | 90.6662
9.5 | 1.2278 | 0.01375 | -0.0302 | 89.2945
10 | 1.2634 | 0.01473 | -0.0276 | 85.7705
10.5 | 1.2917 | 0.01558 | -0.0237 | 82.9076
11 | 1.3179 | 0.01671 | -0.0201 | 78.8689
11.5 | 1.3391 | 0.01836 | -0.0166 | 72.9357
12 | 1.3644 | 0.01999 | -0.014 | 68.2541
12.5 | 1.3898 | 0.02176 | -0.0118 | 63.8695
13 | 1.4127 | 0.02385 | -0.0097 | 59.2327
13.5 | 1.4264 | 0.02678 | -0.0075 | 53.2636
14 | 1.4489 | 0.02918 | -0.0061 | 49.6539
14.5 | 1.4678 | 0.032 | -0.0049 | 45.8687
15 | 1.4813 | 0.03541 | -0.0038 | 41.8328
15.5 | 1.4866 | 0.0398 | -0.0029 | 37.3518
16 | 1.4985 | 0.04381 | -0.0026 | 34.2045
16.5 | 1.5072 | 0.04837 | -0.0027 | 31.1598
17 | 1.5137 | 0.05341 | -0.0031 | 28.3411
17.5 | 1.5097 | 0.05998 | -0.0043 | 25.1701
18 | 1.5034 | 0.06726 | -0.0061 | 22.3521
18.5 | 1.5015 | 0.07431 | -0.0083 | 20.2059
19 | 1.4958 | 0.08221 | -0.0112 | 18.1949
19.5 | 1.482 | 0.09174 | -0.0152 | 16.1543
20 | 1.4666 | 0.10196 | -0.0199 | 14.3841

## 53. Re 2M Mach 0.25 (1)
BIGFOIL.COM POLAR EXPORT
NACA64-413 a=0.0
NACA64-413 a=0.0 |  |  |  | Cl Max: | 1.253 | at alpha= | 10.5 | deg
JavaFoil+Calcfoil stall+Eppler ext transition |  |  |  | L/D Max: | 132.585 | at alpha= | 6 | deg
Re: | 2000000 |  |  | Cd Min: | 0.00568 | at alpha= | -0.5 | deg
Mach: | 0.25 |  |  | Cl=0 at alpha= | -1.9597 | deg
|  |  |  | @ Cl=0.1, Cd= | 0.0075137
|  |  |  | @ Cl=0.4, Cd= | 0.0057325
|  |  |  | @ Cl=0.6, Cd= | 0.0059172
alpha (deg) | Cl | Cd | Cm | Cl/Cd
-15.5 | -0.267 | 0.14666 | -0.007 | -1.818
-15 | -0.324 | 0.13446 | -0.007 | -2.41
-14.5 | -0.376 | 0.12999 | -0.007 | -2.889
-14 | -0.422 | 0.12286 | -0.008 | -3.437
-13.5 | -0.464 | 0.11417 | -0.008 | -4.069
-13 | -0.502 | 0.1041 | -0.008 | -4.821
-12.5 | -0.534 | 0.09572 | -0.009 | -5.577
-12 | -0.56 | 0.08867 | -0.009 | -6.316
-11.5 | -0.58 | 0.08095 | -0.009 | -7.163
-11 | -0.593 | 0.07474 | -0.01 | -7.933
-10.5 | -0.599 | 0.06938 | -0.01 | -8.634
-10 | -0.598 | 0.06428 | -0.01 | -9.308
-9.5 | -0.591 | 0.0597 | -0.011 | -9.897
-9 | -0.578 | 0.05582 | -0.011 | -10.346
-8.5 | -0.559 | 0.0512 | -0.012 | -10.913
-8 | -0.537 | 0.04579 | -0.014 | -11.729
-7.5 | -0.505 | 0.04379 | -0.013 | -11.527
-7 | -0.578 | 0.00975 | -0.024 | -59.3
-6.5 | -0.529 | 0.00947 | -0.024 | -55.878
-6 | -0.477 | 0.00919 | -0.025 | -51.939
-5.5 | -0.423 | 0.00895 | -0.026 | -47.238
-5 | -0.367 | 0.00871 | -0.026 | -42.1
-4.5 | -0.309 | 0.0085 | -0.027 | -36.295
-4 | -0.249 | 0.00831 | -0.027 | -29.984
-3.5 | -0.189 | 0.0081 | -0.028 | -23.328
-3 | -0.128 | 0.00794 | -0.028 | -16.135
-2.5 | -0.067 | 0.00786 | -0.029 | -8.503
-2 | -0.005 | 0.0077 | -0.029 | -0.669
-1.5 | 0.057 | 0.00759 | -0.03 | 7.478
-1 | 0.119 | 0.00748 | -0.03 | 15.87
-0.5 | 0.181 | 0.00568 | -0.031 | 31.904
0 | 0.243 | 0.00569 | -0.032 | 42.741
0.5 | 0.305 | 0.00573 | -0.032 | 53.285
1 | 0.367 | 0.0057 | -0.033 | 64.259
1.5 | 0.428 | 0.00576 | -0.033 | 74.405
2 | 0.49 | 0.00584 | -0.034 | 83.903
2.5 | 0.552 | 0.00587 | -0.034 | 93.916
3 | 0.613 | 0.00593 | -0.035 | 103.303
3.5 | 0.674 | 0.00599 | -0.036 | 112.63
4 | 0.735 | 0.00614 | -0.036 | 119.778
4.5 | 0.795 | 0.00635 | -0.037 | 125.138
5 | 0.853 | 0.00654 | -0.037 | 130.415
5.5 | 0.91 | 0.00734 | -0.038 | 123.974
6 | 0.965 | 0.00728 | -0.038 | 132.585
6.5 | 1.004 | 0.01217 | -0.038 | 82.463
7 | 1.052 | 0.01303 | -0.039 | 80.708
7.5 | 1.097 | 0.01378 | -0.039 | 79.594
8 | 1.139 | 0.01463 | -0.04 | 77.888
8.5 | 1.176 | 0.01558 | -0.04 | 75.475
9 | 1.206 | 0.01665 | -0.041 | 72.415
9.5 | 1.23 | 0.01788 | -0.041 | 68.789
10 | 1.247 | 0.0191 | -0.041 | 65.269
10.5 | 1.253 | 0.02057 | -0.042 | 60.911
11 | 1.245 | 0.0222 | -0.042 | 56.076
11.5 | 1.226 | 0.02431 | -0.043 | 50.423
12 | 1.193 | 0.02706 | -0.043 | 44.084
12.5 | 1.148 | 0.03044 | -0.043 | 37.704
13 | 1.086 | 0.03599 | -0.043 | 30.186
13.5 | 0.995 | 0.04977 | -0.041 | 20.001
14 | 0.843 | 0.10068 | -0.027 | 8.375
14.5 | 0.774 | 0.11038 | -0.025 | 7.009
15 | 0.699 | 0.12179 | -0.023 | 5.741
15.5 | 0.622 | 0.13182 | -0.022 | 4.718

## 54. Re 2M Mach 0.25 (2)
BIGFOIL.COM POLAR EXPORT
NACA64-413 a=0.0
NACA64-413 a=0.0 |  |  |  | Cl Max: | 1.4445 | at alpha= | 15.5 | deg
XFOIL ncrit=9 |  |  |  | L/D Max: | 136.954 | at alpha= | 4.5 | deg
Re: | 2000000 |  |  | Cd Min: | 0.19728 | at alpha= | -17 | deg
Mach: | 0.25 |  |  | Cl=0 at alpha= | -2.0627 | deg
|  |  |  | @ Cl=0.1, Cd= | 0.0057893
|  |  |  | @ Cl=0.4, Cd= | 0.0049768
|  |  |  | @ Cl=0.6, Cd= | 0.0051595
alpha (deg) | Cl | Cd | Cm | Cl/Cd
-17 | -0.6 | 0.19728 | 0.0304 | -3.0414
-16.5 | -0.5832 | 0.19049 | 0.0264 | -3.0616
-16 | -0.5709 | 0.18066 | 0.0216 | -3.1601
-15.5 | -0.5568 | 0.17264 | 0.0172 | -3.2252
-15 | -0.5516 | 0.1607 | 0.0118 | -3.4325
-14.5 | -0.543 | 0.15154 | 0.0069 | -3.5832
-14 | -0.53 | 0.14391 | 0.0028 | -3.6829
-13.5 | -0.5208 | 0.13528 | -0.0018 | -3.8498
-13 | -0.8444 | 0.05614 | -0.054 | -15.041
-12.5 | -0.9333 | 0.04119 | -0.0602 | -22.6584
-12 | -1.0333 | 0.02897 | -0.0515 | -35.6679
-11.5 | -1.0314 | 0.02318 | -0.0468 | -44.4953
-11 | -0.9997 | 0.02001 | -0.0438 | -49.96
-10.5 | -0.9526 | 0.01843 | -0.0418 | -51.6875
-10 | -0.9029 | 0.017 | -0.04 | -53.1118
-9.5 | -0.8523 | 0.01563 | -0.0385 | -54.5298
-9 | -0.7965 | 0.01495 | -0.0375 | -53.2776
-8.5 | -0.7413 | 0.0141 | -0.0365 | -52.5745
-8 | -0.6883 | 0.01289 | -0.0354 | -53.398
-7.5 | -0.6305 | 0.01245 | -0.0348 | -50.6426
-7 | -0.5735 | 0.01186 | -0.0343 | -48.3558
-6.5 | -0.5152 | 0.01146 | -0.0339 | -44.9564
-6 | -0.462 | 0.0102 | -0.033 | -45.2941
-5.5 | -0.4039 | 0.00977 | -0.0328 | -41.3408
-5 | -0.346 | 0.00929 | -0.0327 | -37.2443
-4 | -0.2303 | 0.00827 | -0.0324 | -27.8476
-3.5 | -0.1711 | 0.00797 | -0.0326 | -21.468
-3 | -0.1117 | 0.00776 | -0.0329 | -14.3943
-2.5 | -0.0523 | 0.00746 | -0.0331 | -7.0107
-2 | 0.0075 | 0.00729 | -0.0335 | 1.0288
-1 | 0.1203 | 0.00546 | -0.0341 | 22.033
-0.5 | 0.1791 | 0.00515 | -0.0345 | 34.7767
0 | 0.239 | 0.00503 | -0.035 | 47.5149
0.5 | 0.2989 | 0.00494 | -0.0355 | 60.5061
1 | 0.359 | 0.00497 | -0.036 | 72.2334
1.5 | 0.4197 | 0.00498 | -0.0366 | 84.2771
2 | 0.48 | 0.00503 | -0.0372 | 95.4274
2.5 | 0.5402 | 0.0051 | -0.0377 | 105.9216
3 | 0.6005 | 0.00516 | -0.0382 | 116.376
3.5 | 0.6604 | 0.00527 | -0.0386 | 125.3131
4 | 0.7199 | 0.00539 | -0.039 | 133.5622
4.5 | 0.7779 | 0.00568 | -0.0391 | 136.9542
5 | 0.8316 | 0.00642 | -0.0387 | 129.5327
5.5 | 0.8829 | 0.00725 | -0.0379 | 121.7793
6 | 0.93 | 0.00826 | -0.0364 | 112.5908
6.5 | 0.9726 | 0.00919 | -0.0339 | 105.8324
7 | 1.0291 | 0.01034 | -0.0346 | 99.5261
7.5 | 1.0754 | 0.01135 | -0.0331 | 94.7489
8 | 1.122 | 0.01221 | -0.0314 | 91.8919
8.5 | 1.1677 | 0.013 | -0.0296 | 89.8231
9 | 1.2086 | 0.01391 | -0.0271 | 86.8871
9.5 | 1.2368 | 0.01491 | -0.0224 | 82.951
10 | 1.2603 | 0.01629 | -0.0179 | 77.3665
10.5 | 1.2896 | 0.01771 | -0.0147 | 72.8176
11 | 1.3139 | 0.01962 | -0.0115 | 66.9674
11.5 | 1.3346 | 0.02197 | -0.0085 | 60.7465
12 | 1.3592 | 0.02424 | -0.0062 | 56.0726
12.5 | 1.3795 | 0.027 | -0.004 | 51.0926
13 | 1.3946 | 0.03032 | -0.002 | 45.996
13.5 | 1.412 | 0.03365 | -0.0005 | 41.9614
14 | 1.4257 | 0.03748 | 0.0007 | 38.039
14.5 | 1.4318 | 0.04229 | 0.0016 | 33.8567
15 | 1.4384 | 0.04737 | 0.0018 | 30.3652
15.5 | 1.4445 | 0.05282 | 0.0016 | 27.3476
16 | 1.4432 | 0.0594 | 0.0006 | 24.2963
16.5 | 1.4273 | 0.06822 | -0.0016 | 20.922
17 | 1.4179 | 0.0768 | -0.0044 | 18.4622
17.5 | 1.4018 | 0.08683 | -0.0084 | 16.1442
18 | 1.3834 | 0.09783 | -0.0134 | 14.1409
18.5 | 1.3587 | 0.11045 | -0.0199 | 12.3015
19 | 1.3323 | 0.12393 | -0.0275 | 10.7504
19.5 | 1.2973 | 0.13958 | -0.037 | 9.2943
20 | 1.2656 | 0.15515 | -0.0469 | 8.1573

## 55. Re 2M Mach 0.50 (1)
BIGFOIL.COM POLAR EXPORT
NACA64-413 a=0.0
NACA64-413 a=0.0 |  |  |  | Cl Max: | 1.187 | at alpha= | 20 | deg
JavaFoil+Calcfoil stall+Eppler ext transition |  |  |  | L/D Max: | 128.761 | at alpha= | 4.5 | deg
Re: | 2000000 |  |  | Cd Min: | 0.00589 | at alpha= | -0.5 | deg
Mach: | 0.5 |  |  | Cl=0 at alpha= | -1.9565 | deg
|  |  |  | @ Cl=0.1, Cd= | 0.0077913
|  |  |  | @ Cl=0.4, Cd= | 0.0059771
|  |  |  | @ Cl=0.6, Cd= | 0.0062345
alpha (deg) | Cl | Cd | Cm | Cl/Cd
-20 | -0.991 | 0.17631 | -0.008 | -5.623
-19.5 | -0.966 | 0.17231 | -0.009 | -5.608
-19 | -0.936 | 0.16677 | -0.008 | -5.615
-18.5 | -0.909 | 0.18529 | -0.008 | -4.904
-18 | -0.882 | 0.1558 | -0.009 | -5.66
-17.5 | -0.855 | 0.15163 | -0.009 | -5.638
-17 | -0.828 | 0.14717 | -0.009 | -5.627
-16.5 | -0.802 | 0.14261 | -0.009 | -5.624
-16 | -0.773 | 0.13808 | -0.009 | -5.596
-15.5 | -0.745 | 0.13303 | -0.009 | -5.601
-15 | -0.718 | 0.12981 | -0.009 | -5.532
-14.5 | -0.691 | 0.12358 | -0.01 | -5.592
-14 | -0.664 | 0.11976 | -0.01 | -5.544
-13.5 | -0.637 | 0.11605 | -0.01 | -5.487
-13 | -0.608 | 0.10726 | -0.01 | -5.671
-12.5 | -0.581 | 0.10452 | -0.01 | -5.557
-12 | -0.554 | 0.09943 | -0.01 | -5.567
-11.5 | -0.526 | 0.09638 | -0.01 | -5.46
-11 | -0.499 | 0.09192 | -0.011 | -5.427
-10.5 | -0.472 | 0.0872 | -0.011 | -5.407
-10 | -0.444 | 0.0855 | -0.011 | -5.189
-9.5 | -0.416 | 0.08376 | -0.011 | -4.965
-9 | -0.388 | 0.08147 | -0.011 | -4.768
-8.5 | -0.361 | 0.07902 | -0.011 | -4.568
-8 | -0.333 | 0.05459 | -0.012 | -6.108
-7.5 | -0.306 | 0.06544 | -0.011 | -4.671
-7 | -0.348 | 0.05555 | -0.011 | -6.255
-6.5 | -0.412 | 0.04586 | -0.013 | -8.981
-6 | -0.396 | 0.04169 | -0.013 | -9.495
-5.5 | -0.363 | 0.03825 | -0.014 | -9.496
-5 | -0.398 | 0.00938 | -0.029 | -42.417
-4.5 | -0.339 | 0.00915 | -0.03 | -37.006
-4 | -0.275 | 0.00883 | -0.03 | -31.153
-3.5 | -0.209 | 0.00859 | -0.031 | -24.374
-3 | -0.142 | 0.00836 | -0.032 | -17.029
-2.5 | -0.074 | 0.00816 | -0.032 | -9.121
-2 | -0.006 | 0.00799 | -0.033 | -0.72
-1.5 | 0.063 | 0.00786 | -0.033 | 8.063
-1 | 0.133 | 0.00773 | -0.034 | 17.172
-0.5 | 0.203 | 0.00589 | -0.035 | 34.353
0 | 0.272 | 0.0059 | -0.035 | 46.088
0.5 | 0.341 | 0.00596 | -0.036 | 57.31
1 | 0.41 | 0.00598 | -0.037 | 68.467
1.5 | 0.478 | 0.00604 | -0.037 | 79.167
2 | 0.547 | 0.00615 | -0.038 | 89.032
2.5 | 0.616 | 0.00626 | -0.038 | 98.479
3 | 0.684 | 0.00633 | -0.039 | 108.049
3.5 | 0.753 | 0.00652 | -0.04 | 115.481
4 | 0.819 | 0.00653 | -0.04 | 125.342
4.5 | 0.883 | 0.00686 | -0.041 | 128.761
5 | 0.941 | 0.00829 | -0.041 | 113.593
5.5 | 0.998 | 0.0092 | -0.042 | 108.437
6 | 1.039 | 0.01425 | -0.042 | 72.888
6.5 | 1.086 | 0.01546 | -0.042 | 70.215
7 | 1.125 | 0.01667 | -0.043 | 67.5
7.5 | 1.153 | 0.01816 | -0.043 | 63.514
8 | 1.163 | 0.02011 | -0.044 | 57.85
8.5 | 1.132 | 0.02221 | -0.044 | 50.987
9 | 0.78 | 0.06354 | -0.022 | 12.279
9.5 | 0.623 | 0.06759 | -0.02 | 9.22
10 | 0.649 | 0.0829 | -0.02 | 7.835
10.5 | 0.676 | 0.08865 | -0.021 | 7.628
11 | 0.703 | 0.09046 | -0.021 | 7.77
11.5 | 0.73 | 0.09751 | -0.023 | 7.491
12 | 0.756 | 0.10352 | -0.023 | 7.307
12.5 | 0.783 | 0.10698 | -0.024 | 7.316
13 | 0.811 | 0.11111 | -0.026 | 7.297
13.5 | 0.837 | 0.11304 | -0.026 | 7.401
14 | 0.863 | 0.12144 | -0.026 | 7.105
14.5 | 0.892 | 0.12632 | -0.029 | 7.06
15 | 0.917 | 0.13119 | -0.029 | 6.989
15.5 | 0.943 | 0.13675 | -0.029 | 6.898
16 | 0.972 | 0.14327 | -0.031 | 6.785
16.5 | 0.997 | 0.14433 | -0.032 | 6.911
17 | 1.024 | 0.1499 | -0.032 | 6.829
17.5 | 1.05 | 0.15477 | -0.033 | 6.785
18 | 1.08 | 0.16609 | -0.035 | 6.505
18.5 | 1.103 | 0.16771 | -0.035 | 6.58
19 | 1.13 | 0.1719 | -0.035 | 6.572
19.5 | 1.157 | 0.17649 | -0.036 | 6.555
20 | 1.187 | 0.18067 | -0.038 | 6.569

## 56. Re 2M Mach 0.50 (2)
BIGFOIL.COM POLAR EXPORT
NACA64-413 a=0.0
NACA64-413 a=0.0 |  |  |  | Cl Max: | 1.2377 | at alpha= | 11 | deg
XFOIL ncrit=9 |  |  |  | L/D Max: | 140.694 | at alpha= | 4 | deg
Re: | 2000000 |  |  | Cd Min: | 0.26555 | at alpha= | -20 | deg
Mach: | 0.5 |  |  | Cl=0 at alpha= | -2.0904 | deg
|  |  |  | @ Cl=0.1, Cd= | 0.0073144
|  |  |  | @ Cl=0.4, Cd= | 0.0052921
|  |  |  | @ Cl=0.6, Cd= | 0.0054608
alpha (deg) | Cl | Cd | Cm | Cl/Cd
-20 | -0.7668 | 0.26555 | 0.0706 | -2.8876
-19.5 | -0.7444 | 0.25753 | 0.0654 | -2.8905
-19 | -0.7211 | 0.24995 | 0.0603 | -2.885
-18.5 | -0.6977 | 0.24205 | 0.0551 | -2.8825
-18 | -0.6745 | 0.23277 | 0.0496 | -2.8977
-17.5 | -0.6526 | 0.2238 | 0.0443 | -2.916
-17 | -0.6307 | 0.215 | 0.039 | -2.9335
-16.5 | -0.609 | 0.20644 | 0.034 | -2.95
-16 | -0.5873 | 0.19869 | 0.0293 | -2.9559
-15.5 | -0.5668 | 0.18964 | 0.0243 | -2.9888
-15 | -0.5472 | 0.18058 | 0.0192 | -3.0302
-14.5 | -0.529 | 0.17129 | 0.0141 | -3.0883
-14 | -0.5108 | 0.16302 | 0.0094 | -3.1334
-13.5 | -0.4938 | 0.15532 | 0.0056 | -3.1792
-13 | -0.4796 | 0.14613 | 0.0009 | -3.282
-12.5 | -0.4643 | 0.13749 | -0.0038 | -3.377
-12 | -0.456 | 0.1271 | -0.0093 | -3.5877
-11.5 | -0.4441 | 0.11844 | -0.0142 | -3.7496
-11 | -0.4311 | 0.11046 | -0.0187 | -3.9028
-10.5 | -0.4248 | 0.10117 | -0.0239 | -4.1989
-9.5 | -0.437 | 0.07927 | -0.0369 | -5.5128
-9 | -0.4373 | 0.07029 | -0.043 | -6.2214
-8.5 | -0.4509 | 0.05816 | -0.0535 | -7.7528
-8 | -0.4836 | 0.04796 | -0.0607 | -10.0834
-7.5 | -0.5154 | 0.0416 | -0.0586 | -12.3894
-7 | -0.526 | 0.03407 | -0.056 | -15.4388
-6.5 | -0.5319 | 0.02391 | -0.0522 | -22.2459
-6 | -0.4925 | 0.01913 | -0.0491 | -25.7449
-5 | -0.3848 | 0.0119 | -0.0438 | -32.3361
-4.5 | -0.3208 | 0.01058 | -0.042 | -30.3214
-4 | -0.2552 | 0.00975 | -0.0407 | -26.1744
-3.5 | -0.1914 | 0.00876 | -0.0395 | -21.8493
-3 | -0.1238 | 0.00828 | -0.039 | -14.9517
-2.5 | -0.0557 | 0.00797 | -0.0388 | -6.9887
-2 | 0.0123 | 0.00762 | -0.0388 | 1.6142
-1.5 | 0.0808 | 0.00742 | -0.039 | 10.8895
-1 | 0.1481 | 0.00705 | -0.0393 | 21.0071
-0.5 | 0.2079 | 0.00548 | -0.0393 | 37.938
0 | 0.2761 | 0.00535 | -0.0398 | 51.6075
0.5 | 0.3448 | 0.00526 | -0.0403 | 65.5513
1 | 0.4137 | 0.0053 | -0.0408 | 78.0566
1.5 | 0.4835 | 0.00532 | -0.0414 | 90.8835
2 | 0.5529 | 0.0054 | -0.0419 | 102.3889
2.5 | 0.6226 | 0.00549 | -0.0423 | 113.4062
3 | 0.6925 | 0.00558 | -0.0427 | 124.1039
3.5 | 0.762 | 0.00573 | -0.0428 | 132.9843
4 | 0.8315 | 0.00591 | -0.0427 | 140.6937
4.5 | 0.8948 | 0.00658 | -0.0418 | 135.9878
5 | 0.9516 | 0.00764 | -0.0399 | 124.555
5.5 | 1.0015 | 0.00893 | -0.0368 | 112.1501
6 | 1.0402 | 0.01038 | -0.0319 | 100.2119
6.5 | 1.0747 | 0.01181 | -0.0264 | 90.9992
7 | 1.0984 | 0.01351 | -0.02 | 81.3027
7.5 | 1.1276 | 0.01538 | -0.015 | 73.316
8 | 1.1596 | 0.0175 | -0.0109 | 66.2629
8.5 | 1.1825 | 0.02041 | -0.0066 | 57.9373
9 | 1.2069 | 0.02352 | -0.0029 | 51.3138
9.5 | 1.2245 | 0.02728 | 0.0005 | 44.8864
10 | 1.2313 | 0.03205 | 0.0037 | 38.4181
10.5 | 1.2375 | 0.0372 | 0.0062 | 33.2661
11 | 1.2377 | 0.04329 | 0.0079 | 28.5909
11.5 | 1.2256 | 0.05088 | 0.0084 | 24.0881
12 | 1.2055 | 0.05988 | 0.0076 | 20.1319
12.5 | 1.1837 | 0.07003 | 0.0048 | 16.9028
13 | 1.1584 | 0.08161 | -0.0001 | 14.1943
13.5 | 1.132 | 0.09441 | -0.0067 | 11.9903
14 | 1.103 | 0.10855 | -0.0151 | 10.1612
14.5 | 1.0742 | 0.12357 | -0.0246 | 8.693
15 | 1.0497 | 0.13878 | -0.0345 | 7.5638
15.5 | 1.0272 | 0.15433 | -0.0446 | 6.6559
16 | 1.007 | 0.17033 | -0.0551 | 5.9121

## 57. Re 3M Mach 0.00 (1)
BIGFOIL.COM POLAR EXPORT
NACA64-413 a=0.0
NACA64-413 a=0.0 |  |  |  | Cl Max: | 1.29 | at alpha= | 11.5 | deg
JavaFoil+Calcfoil stall+Eppler ext transition |  |  |  | L/D Max: | 127.268 | at alpha= | 5.5 | deg
Re: | 3000000 |  |  | Cd Min: | 0.00532 | at alpha= | -0.5 | deg
Mach: | 0 |  |  | Cl=0 at alpha= | -1.9583 | deg
|  |  |  | @ Cl=0.1, Cd= | 0.007005
|  |  |  | @ Cl=0.4, Cd= | 0.005385
|  |  |  | @ Cl=0.6, Cd= | 0.0055412
alpha (deg) | Cl | Cd | Cm | Cl/Cd
-14.5 | -0.664 | 0.10513 | -0.008 | -6.312
-14 | -0.673 | 0.09871 | -0.008 | -6.815
-13.5 | -0.68 | 0.09293 | -0.009 | -7.312
-13 | -0.683 | 0.08837 | -0.009 | -7.733
-12.5 | -0.685 | 0.08211 | -0.009 | -8.338
-12 | -0.683 | 0.07704 | -0.01 | -8.862
-11.5 | -0.677 | 0.07183 | -0.01 | -9.427
-11 | -0.668 | 0.06712 | -0.01 | -9.959
-10.5 | -0.656 | 0.06222 | -0.011 | -10.55
-10 | -0.641 | 0.0574 | -0.012 | -11.168
-9.5 | -0.75 | 0.01149 | -0.02 | -65.266
-9 | -0.732 | 0.01036 | -0.021 | -70.644
-8.5 | -0.697 | 0.00988 | -0.022 | -70.542
-8 | -0.658 | 0.00944 | -0.022 | -69.642
-7.5 | -0.615 | 0.0092 | -0.023 | -66.835
-7 | -0.569 | 0.00892 | -0.023 | -63.763
-6.5 | -0.519 | 0.00867 | -0.024 | -59.778
-6 | -0.466 | 0.00844 | -0.024 | -55.232
-5.5 | -0.412 | 0.00824 | -0.025 | -49.999
-5 | -0.357 | 0.00803 | -0.025 | -44.425
-4.5 | -0.3 | 0.00782 | -0.026 | -38.33
-4 | -0.242 | 0.00771 | -0.026 | -31.356
-3.5 | -0.183 | 0.00754 | -0.027 | -24.306
-3 | -0.124 | 0.00741 | -0.027 | -16.753
-2.5 | -0.065 | 0.00732 | -0.028 | -8.838
-2 | -0.005 | 0.00718 | -0.028 | -0.695
-1.5 | 0.055 | 0.00708 | -0.029 | 7.765
-1 | 0.115 | 0.00698 | -0.029 | 16.474
-0.5 | 0.175 | 0.00532 | -0.03 | 32.94
0 | 0.236 | 0.00532 | -0.031 | 44.272
0.5 | 0.296 | 0.00533 | -0.031 | 55.431
1 | 0.355 | 0.00537 | -0.032 | 66.133
1.5 | 0.415 | 0.00539 | -0.032 | 77.006
2 | 0.475 | 0.00546 | -0.033 | 86.844
2.5 | 0.534 | 0.00549 | -0.033 | 97.244
3 | 0.594 | 0.00553 | -0.034 | 107.415
3.5 | 0.653 | 0.00564 | -0.034 | 115.718
4 | 0.712 | 0.0058 | -0.035 | 122.836
4.5 | 0.77 | 0.00639 | -0.036 | 120.408
5 | 0.827 | 0.00686 | -0.036 | 120.656
5.5 | 0.883 | 0.00694 | -0.037 | 127.268
6 | 0.938 | 0.0076 | -0.037 | 123.338
6.5 | 0.989 | 0.00866 | -0.038 | 114.22
7 | 1.031 | 0.01129 | -0.038 | 91.289
7.5 | 1.077 | 0.01199 | -0.038 | 89.828
8 | 1.121 | 0.01262 | -0.039 | 88.879
8.5 | 1.161 | 0.01333 | -0.039 | 87.114
9 | 1.197 | 0.01409 | -0.04 | 84.94
9.5 | 1.228 | 0.01503 | -0.04 | 81.678
10 | 1.254 | 0.01593 | -0.041 | 78.737
10.5 | 1.274 | 0.01696 | -0.041 | 75.161
11 | 1.286 | 0.01808 | -0.041 | 71.107
11.5 | 1.29 | 0.01938 | -0.042 | 66.601
12 | 1.289 | 0.0208 | -0.042 | 61.938
12.5 | 1.279 | 0.02265 | -0.042 | 56.486
13 | 1.265 | 0.02449 | -0.043 | 51.638
13.5 | 1.244 | 0.02682 | -0.043 | 46.38
14 | 1.217 | 0.02952 | -0.043 | 41.23
14.5 | 1.186 | 0.03243 | -0.044 | 36.576
15 | 1.142 | 0.03886 | -0.043 | 29.397
15.5 | 1.104 | 0.04295 | -0.043 | 25.705
16 | 1.037 | 0.06046 | -0.042 | 17.149
16.5 | 0.946 | 0.09758 | -0.036 | 9.697

## 58. Re 3M Mach 0.00 (2)
BIGFOIL.COM POLAR EXPORT
NACA64-413 a=0.0
NACA64-413 a=0.0 |  |  |  | Cl Max: | 1.5932 | at alpha= | 18 | deg
XFOIL ncrit=9 |  |  |  | L/D Max: | 140.996 | at alpha= | 4 | deg
Re: | 3000000 |  |  | Cd Min: | 0.08155 | at alpha= | 20 | deg
Mach: | 0 |  |  | Cl=0 at alpha= | -2.046 | deg
|  |  |  | @ Cl=0.1, Cd= | 0.0060907
|  |  |  | @ Cl=0.4, Cd= | 0.0044784
|  |  |  | @ Cl=0.6, Cd= | 0.0047105
alpha (deg) | Cl | Cd | Cm | Cl/Cd
-19.5 | -1.2827 | 0.0704 | -0.0396 | -18.2202
-19 | -1.3485 | 0.05325 | -0.0508 | -25.3239
-18.5 | -1.3845 | 0.04322 | -0.0554 | -32.0338
-18 | -1.4032 | 0.03644 | -0.0566 | -38.5071
-17.5 | -1.4092 | 0.03171 | -0.0559 | -44.4402
-17 | -1.4063 | 0.02826 | -0.054 | -49.7629
-16.5 | -1.399 | 0.02554 | -0.051 | -54.7768
-16 | -1.3869 | 0.0235 | -0.0472 | -59.017
-15.5 | -1.3709 | 0.02194 | -0.0427 | -62.484
-15 | -1.3397 | 0.02056 | -0.0402 | -65.1605
-14.5 | -1.3032 | 0.01884 | -0.0387 | -69.172
-14 | -1.2721 | 0.01773 | -0.0353 | -71.7484
-13.5 | -1.2307 | 0.01672 | -0.0337 | -73.6065
-13 | -1.1862 | 0.01581 | -0.0325 | -75.0285
-12.5 | -1.139 | 0.01506 | -0.0316 | -75.6308
-12 | -1.0927 | 0.01404 | -0.0306 | -77.8276
-11.5 | -1.0428 | 0.01338 | -0.0301 | -77.9372
-11 | -0.9916 | 0.01283 | -0.0296 | -77.2876
-10.5 | -0.94 | 0.01225 | -0.0293 | -76.7347
-10 | -0.8883 | 0.01163 | -0.0289 | -76.3801
-9.5 | -0.8344 | 0.01126 | -0.0289 | -74.103
-9 | -0.78 | 0.01092 | -0.0289 | -71.4286
-8.5 | -0.7251 | 0.01062 | -0.0289 | -68.2768
-8 | -0.6726 | 0.00988 | -0.0286 | -68.0769
-7.5 | -0.6172 | 0.00958 | -0.0288 | -64.4259
-7 | -0.5616 | 0.00929 | -0.0289 | -60.4521
-6.5 | -0.5055 | 0.00904 | -0.0291 | -55.9181
-6 | -0.4501 | 0.00863 | -0.0292 | -52.1553
-5.5 | -0.3948 | 0.00815 | -0.0293 | -48.4417
-5 | -0.3383 | 0.00788 | -0.0296 | -42.9315
-4.5 | -0.2815 | 0.00765 | -0.0299 | -36.7974
-4 | -0.2243 | 0.00745 | -0.0303 | -30.1074
-3.5 | -0.1674 | 0.00715 | -0.0306 | -23.4126
-3 | -0.11 | 0.00697 | -0.031 | -15.7819
-2.5 | -0.0523 | 0.00682 | -0.0315 | -7.6686
-2 | 0.0053 | 0.00665 | -0.032 | 0.79699
-1.5 | 0.0629 | 0.00644 | -0.0324 | 9.7671
-1 | 0.1192 | 0.00591 | -0.0329 | 20.1692
-0.5 | 0.1727 | 0.00479 | -0.0333 | 36.0543
0 | 0.2305 | 0.00462 | -0.0339 | 49.8918
0.5 | 0.2883 | 0.00451 | -0.0344 | 63.9246
1 | 0.3462 | 0.00446 | -0.035 | 77.6233
1.5 | 0.4047 | 0.00448 | -0.0356 | 90.3348
2.5 | 0.521 | 0.00459 | -0.0368 | 113.5076
3 | 0.5788 | 0.00467 | -0.0374 | 123.94
3.5 | 0.6364 | 0.00478 | -0.038 | 133.1381
4 | 0.6937 | 0.00492 | -0.0385 | 140.9959
4.5 | 0.7469 | 0.00558 | -0.0386 | 133.853
5 | 0.7996 | 0.00623 | -0.0386 | 128.3467
5.5 | 0.851 | 0.00693 | -0.0384 | 122.7994
6 | 0.9008 | 0.00773 | -0.038 | 116.533
6.5 | 0.9487 | 0.00851 | -0.0372 | 111.4806
7 | 0.9946 | 0.00919 | -0.0359 | 108.2263
7.5 | 1.0473 | 0.00989 | -0.0361 | 105.8948
8 | 1.097 | 0.01054 | -0.0357 | 104.0797
8.5 | 1.1459 | 0.01114 | -0.0352 | 102.8636
9 | 1.1939 | 0.01173 | -0.0345 | 101.7818
9.5 | 1.2384 | 0.01247 | -0.0333 | 99.3103
10 | 1.2834 | 0.01308 | -0.0323 | 98.1193
10.5 | 1.3231 | 0.01388 | -0.0304 | 95.3242
11 | 1.3554 | 0.0147 | -0.0272 | 92.2041
11.5 | 1.3804 | 0.01562 | -0.0231 | 88.3739
12 | 1.4049 | 0.01684 | -0.0197 | 83.4264
12.5 | 1.4263 | 0.01848 | -0.0164 | 77.1807
13 | 1.4536 | 0.01994 | -0.0143 | 72.8987
13.5 | 1.4778 | 0.02174 | -0.0121 | 67.9761
14 | 1.499 | 0.02388 | -0.0101 | 62.7722
14.5 | 1.5147 | 0.02659 | -0.0081 | 56.965
15 | 1.5348 | 0.02907 | -0.0067 | 52.7967
15.5 | 1.5514 | 0.03196 | -0.0055 | 48.5419
16 | 1.5643 | 0.03531 | -0.0045 | 44.3019
16.5 | 1.5719 | 0.03937 | -0.0037 | 39.9263
17 | 1.5805 | 0.04362 | -0.0034 | 36.2334
17.5 | 1.5887 | 0.04812 | -0.0035 | 33.0154
18 | 1.5932 | 0.05327 | -0.0041 | 29.908
18.5 | 1.5931 | 0.05922 | -0.0051 | 26.9014
19 | 1.5887 | 0.06602 | -0.0068 | 24.0639
19.5 | 1.5806 | 0.07368 | -0.0091 | 21.4522
20 | 1.5735 | 0.08155 | -0.012 | 19.2949

## 59. Re 3M Mach 0.10 (1)
BIGFOIL.COM POLAR EXPORT
NACA64-413 a=0.0
NACA64-413 a=0.0 |  |  |  | Cl Max: | 1.285 | at alpha= | 11.5 | deg
JavaFoil+Calcfoil stall+Eppler ext transition |  |  |  | L/D Max: | 127.897 | at alpha= | 6 | deg
Re: | 3000000 |  |  | Cd Min: | 0.00532 | at alpha= | -0.5 | deg
Mach: | 0.1 |  |  | Cl=0 at alpha= | -1.9583 | deg
|  |  |  | @ Cl=0.1, Cd= | 0.0070431
|  |  |  | @ Cl=0.4, Cd= | 0.0054102
|  |  |  | @ Cl=0.6, Cd= | 0.0055356
alpha (deg) | Cl | Cd | Cm | Cl/Cd
-14 | -0.648 | 0.1003 | -0.008 | -6.46
-13.5 | -0.658 | 0.09494 | -0.008 | -6.929
-13 | -0.665 | 0.0892 | -0.009 | -7.458
-12.5 | -0.669 | 0.08361 | -0.009 | -8.002
-12 | -0.67 | 0.07777 | -0.009 | -8.615
-11.5 | -0.667 | 0.07233 | -0.01 | -9.228
-11 | -0.66 | 0.06793 | -0.01 | -9.721
-10.5 | -0.65 | 0.06308 | -0.011 | -10.308
-10 | -0.636 | 0.0585 | -0.011 | -10.87
-9.5 | -0.625 | 0.0502 | -0.013 | -12.445
-9 | -0.73 | 0.01045 | -0.021 | -69.87
-8.5 | -0.697 | 0.00998 | -0.022 | -69.773
-8 | -0.658 | 0.0095 | -0.022 | -69.304
-7.5 | -0.616 | 0.00923 | -0.023 | -66.783
-7 | -0.57 | 0.00894 | -0.023 | -63.807
-6.5 | -0.52 | 0.00871 | -0.024 | -59.756
-6 | -0.468 | 0.00845 | -0.024 | -55.355
-5.5 | -0.414 | 0.00828 | -0.025 | -49.988
-5 | -0.358 | 0.00809 | -0.025 | -44.274
-4.5 | -0.301 | 0.00792 | -0.026 | -38.014
-4 | -0.243 | 0.00771 | -0.026 | -31.503
-3.5 | -0.184 | 0.00754 | -0.027 | -24.401
-3 | -0.125 | 0.00746 | -0.027 | -16.721
-2.5 | -0.065 | 0.00733 | -0.028 | -8.876
-2 | -0.005 | 0.0072 | -0.029 | -0.697
-1.5 | 0.055 | 0.00708 | -0.029 | 7.802
-1 | 0.116 | 0.00703 | -0.03 | 16.448
-0.5 | 0.176 | 0.00532 | -0.03 | 33.127
0 | 0.237 | 0.00533 | -0.031 | 44.391
0.5 | 0.297 | 0.00535 | -0.031 | 55.495
1 | 0.357 | 0.00536 | -0.032 | 66.576
1.5 | 0.417 | 0.00543 | -0.032 | 76.827
2 | 0.477 | 0.00545 | -0.033 | 87.489
2.5 | 0.537 | 0.00548 | -0.033 | 97.985
3 | 0.597 | 0.00553 | -0.034 | 107.959
3.5 | 0.656 | 0.00564 | -0.035 | 116.304
4 | 0.716 | 0.00578 | -0.035 | 123.824
4.5 | 0.774 | 0.00643 | -0.036 | 120.371
5 | 0.831 | 0.00687 | -0.036 | 121.018
5.5 | 0.887 | 0.00704 | -0.037 | 126
6 | 0.942 | 0.00737 | -0.037 | 127.897
6.5 | 0.993 | 0.00874 | -0.038 | 113.56
7 | 1.035 | 0.01139 | -0.038 | 90.884
7.5 | 1.081 | 0.0121 | -0.039 | 89.34
8 | 1.125 | 0.01274 | -0.039 | 88.282
8.5 | 1.165 | 0.01348 | -0.039 | 86.423
9 | 1.199 | 0.0143 | -0.04 | 83.861
9.5 | 1.229 | 0.01523 | -0.04 | 80.72
10 | 1.255 | 0.01618 | -0.041 | 77.546
10.5 | 1.273 | 0.01722 | -0.041 | 73.953
11 | 1.282 | 0.01839 | -0.042 | 69.749
11.5 | 1.285 | 0.01973 | -0.042 | 65.097
12 | 1.279 | 0.02138 | -0.042 | 59.836
12.5 | 1.267 | 0.02321 | -0.043 | 54.569
13 | 1.248 | 0.02513 | -0.043 | 49.656
13.5 | 1.222 | 0.02775 | -0.043 | 44.021
14 | 1.189 | 0.03083 | -0.043 | 38.572
14.5 | 1.151 | 0.03471 | -0.043 | 33.16
15 | 1.108 | 0.0392 | -0.043 | 28.275
15.5 | 1.057 | 0.04692 | -0.043 | 22.519
16 | 0.939 | 0.09345 | -0.036 | 10.05
16.5 | 0.879 | 0.1158 | -0.031 | 7.593

## 60. Re 3M Mach 0.10 (2)
BIGFOIL.COM POLAR EXPORT
NACA64-413 a=0.0
NACA64-413 a=0.0 |  |  |  | Cl Max: | 1.579 | at alpha= | 18 | deg
XFOIL ncrit=9 |  |  |  | L/D Max: | 141.316 | at alpha= | 4 | deg
Re: | 3000000 |  |  | Cd Min: | 0.0882 | at alpha= | 20 | deg
Mach: | 0.1 |  |  | Cl=0 at alpha= | -2.0474 | deg
|  |  |  | @ Cl=0.1, Cd= | 0.0061308
|  |  |  | @ Cl=0.4, Cd= | 0.0044875
|  |  |  | @ Cl=0.6, Cd= | 0.0047132
alpha (deg) | Cl | Cd | Cm | Cl/Cd
-18.5 | -1.259 | 0.06221 | -0.0471 | -20.2379
-18 | -1.3226 | 0.0472 | -0.056 | -28.0212
-17.5 | -1.3514 | 0.03887 | -0.0587 | -34.7672
-17 | -1.3636 | 0.03331 | -0.0585 | -40.9367
-16.5 | -1.3683 | 0.02909 | -0.0566 | -47.0368
-16 | -1.3644 | 0.02606 | -0.0533 | -52.3561
-15.5 | -1.356 | 0.02375 | -0.0489 | -57.0947
-15 | -1.3391 | 0.02201 | -0.0443 | -60.8405
-14.5 | -1.3061 | 0.02046 | -0.0419 | -63.8368
-14 | -1.2749 | 0.01899 | -0.0387 | -67.1353
-13.5 | -1.2373 | 0.01756 | -0.0364 | -70.4613
-13 | -1.1941 | 0.01645 | -0.0348 | -72.5897
-12.5 | -1.1474 | 0.01554 | -0.0336 | -73.8353
-12 | -1.0999 | 0.01458 | -0.0325 | -75.439
-11.5 | -1.0509 | 0.01371 | -0.0317 | -76.6521
-11 | -0.9994 | 0.01309 | -0.0311 | -76.3484
-10.5 | -0.9467 | 0.01257 | -0.0306 | -75.3142
-10 | -0.8951 | 0.01181 | -0.03 | -75.7917
-9 | -0.7858 | 0.01105 | -0.0297 | -71.1131
-8.5 | -0.7305 | 0.01071 | -0.0297 | -68.2073
-8 | -0.6772 | 0.01001 | -0.0293 | -67.6523
-7.5 | -0.6214 | 0.00968 | -0.0294 | -64.1942
-7 | -0.5654 | 0.00936 | -0.0294 | -60.406
-6.5 | -0.5089 | 0.0091 | -0.0296 | -55.9231
-6 | -0.4521 | 0.00885 | -0.0298 | -51.0847
-5.5 | -0.3973 | 0.0082 | -0.0297 | -48.4512
-5 | -0.3404 | 0.00792 | -0.0299 | -42.9798
-4 | -0.2256 | 0.00747 | -0.0306 | -30.2008
-3.5 | -0.1684 | 0.00716 | -0.0308 | -23.5196
-2.5 | -0.0525 | 0.00683 | -0.0317 | -7.6867
-2 | 0.0055 | 0.00665 | -0.0322 | 0.82707
-1.5 | 0.0634 | 0.00646 | -0.0326 | 9.8142
-1 | 0.1201 | 0.00595 | -0.0331 | 20.1849
-0.5 | 0.1739 | 0.0048 | -0.0335 | 36.2292
0 | 0.232 | 0.00463 | -0.0341 | 50.108
0.5 | 0.2901 | 0.00451 | -0.0346 | 64.3237
1 | 0.3484 | 0.00447 | -0.0352 | 77.9418
1.5 | 0.4072 | 0.00449 | -0.0358 | 90.6904
2 | 0.4658 | 0.00454 | -0.0364 | 102.5991
2.5 | 0.5243 | 0.00461 | -0.037 | 113.731
3 | 0.5825 | 0.00468 | -0.0376 | 124.4658
3.5 | 0.6405 | 0.00479 | -0.0382 | 133.7161
4 | 0.6981 | 0.00494 | -0.0387 | 141.3158
4.5 | 0.7516 | 0.00561 | -0.0387 | 133.975
5 | 0.8046 | 0.00627 | -0.0387 | 128.3254
5.5 | 0.8561 | 0.007 | -0.0385 | 122.3
6 | 0.9062 | 0.0078 | -0.038 | 116.1795
6.5 | 0.9543 | 0.00858 | -0.0371 | 111.2238
7 | 1.0003 | 0.00928 | -0.0357 | 107.7909
8 | 1.1033 | 0.01063 | -0.0354 | 103.7912
8.5 | 1.1519 | 0.01127 | -0.0347 | 102.2094
9 | 1.2001 | 0.01186 | -0.0339 | 101.1889
9.5 | 1.2446 | 0.0126 | -0.0326 | 98.7778
10 | 1.2888 | 0.01326 | -0.0313 | 97.1946
10.5 | 1.3265 | 0.01414 | -0.029 | 93.8119
11 | 1.3542 | 0.01496 | -0.0248 | 90.5214
11.5 | 1.3799 | 0.01601 | -0.021 | 86.1899
12 | 1.4041 | 0.01739 | -0.0177 | 80.7418
12.5 | 1.427 | 0.01907 | -0.0147 | 74.8296
13 | 1.4538 | 0.02068 | -0.0125 | 70.2998
13.5 | 1.4771 | 0.02266 | -0.0104 | 65.1853
14 | 1.4958 | 0.02511 | -0.0082 | 59.5699
14.5 | 1.5141 | 0.02774 | -0.0065 | 54.5818
15 | 1.5323 | 0.03051 | -0.0051 | 50.2229
15.5 | 1.5462 | 0.03377 | -0.0038 | 45.7862
16 | 1.5564 | 0.03756 | -0.0029 | 41.4377
16.5 | 1.5638 | 0.04189 | -0.0023 | 37.3311
17 | 1.5731 | 0.04626 | -0.0022 | 34.0056
17.5 | 1.5771 | 0.05146 | -0.0026 | 30.6471
18 | 1.579 | 0.05717 | -0.0034 | 27.6194
18.5 | 1.5734 | 0.06411 | -0.005 | 24.5422
19 | 1.5675 | 0.07146 | -0.0071 | 21.9353
19.5 | 1.5615 | 0.0792 | -0.0098 | 19.7159
20 | 1.5494 | 0.0882 | -0.0134 | 17.5669

## 61. Re 3M Mach 0.25 (1)
BIGFOIL.COM POLAR EXPORT
NACA64-413 a=0.0
NACA64-413 a=0.0 |  |  |  | Cl Max: | 1.258 | at alpha= | 10.5 | deg
JavaFoil+Calcfoil stall+Eppler ext transition |  |  |  | L/D Max: | 130.039 | at alpha= | 6 | deg
Re: | 3000000 |  |  | Cd Min: | 0.00536 | at alpha= | -0.5 | deg
Mach: | 0.25 |  |  | Cl=0 at alpha= | -1.9597 | deg
|  |  |  | @ Cl=0.1, Cd= | 0.0070707
|  |  |  | @ Cl=0.4, Cd= | 0.0054562
|  |  |  | @ Cl=0.6, Cd= | 0.0056015
alpha (deg) | Cl | Cd | Cm | Cl/Cd
-13 | -0.502 | 0.09926 | -0.008 | -5.059
-12.5 | -0.534 | 0.09285 | -0.009 | -5.754
-12 | -0.56 | 0.08508 | -0.009 | -6.586
-11.5 | -0.58 | 0.07876 | -0.009 | -7.366
-11 | -0.593 | 0.07231 | -0.01 | -8.206
-10.5 | -0.599 | 0.06736 | -0.01 | -8.899
-10 | -0.599 | 0.0626 | -0.011 | -9.572
-9.5 | -0.593 | 0.05697 | -0.012 | -10.417
-9 | -0.58 | 0.0535 | -0.012 | -10.835
-8.5 | -0.565 | 0.04681 | -0.014 | -12.077
-8 | -0.659 | 0.00993 | -0.023 | -66.318
-7.5 | -0.621 | 0.00946 | -0.023 | -65.657
-7 | -0.578 | 0.00924 | -0.024 | -62.612
-6.5 | -0.529 | 0.0089 | -0.024 | -59.441
-6 | -0.477 | 0.00861 | -0.025 | -55.453
-5.5 | -0.423 | 0.00841 | -0.026 | -50.276
-5 | -0.367 | 0.00821 | -0.026 | -44.64
-4.5 | -0.309 | 0.00797 | -0.027 | -38.74
-4 | -0.249 | 0.00782 | -0.027 | -31.851
-3.5 | -0.189 | 0.00766 | -0.028 | -24.68
-3 | -0.128 | 0.00748 | -0.028 | -17.123
-2.5 | -0.067 | 0.00736 | -0.029 | -9.08
-2 | -0.005 | 0.00727 | -0.029 | -0.709
-1.5 | 0.057 | 0.00714 | -0.03 | 7.945
-1 | 0.119 | 0.00704 | -0.03 | 16.874
-0.5 | 0.181 | 0.00536 | -0.031 | 33.768
0 | 0.243 | 0.00536 | -0.032 | 45.415
0.5 | 0.305 | 0.0054 | -0.032 | 56.564
1 | 0.367 | 0.00544 | -0.033 | 67.443
1.5 | 0.428 | 0.00547 | -0.033 | 78.373
2 | 0.49 | 0.00551 | -0.034 | 88.914
2.5 | 0.552 | 0.00557 | -0.034 | 99.092
3 | 0.613 | 0.00561 | -0.035 | 109.243
3.5 | 0.674 | 0.00574 | -0.036 | 117.483
4 | 0.735 | 0.00589 | -0.036 | 124.808
4.5 | 0.795 | 0.00662 | -0.037 | 120.041
5 | 0.853 | 0.00683 | -0.037 | 124.808
5.5 | 0.91 | 0.00739 | -0.038 | 123.22
6 | 0.965 | 0.00742 | -0.038 | 130.039
6.5 | 1.008 | 0.01131 | -0.039 | 89.107
7 | 1.055 | 0.01209 | -0.039 | 87.26
7.5 | 1.101 | 0.01278 | -0.039 | 86.173
8 | 1.143 | 0.01353 | -0.04 | 84.474
8.5 | 1.18 | 0.0144 | -0.04 | 81.991
9 | 1.21 | 0.01537 | -0.041 | 78.753
9.5 | 1.234 | 0.01645 | -0.041 | 75.049
10 | 1.251 | 0.01762 | -0.042 | 71
10.5 | 1.258 | 0.01893 | -0.042 | 66.43
11 | 1.25 | 0.0204 | -0.042 | 61.27
11.5 | 1.23 | 0.02238 | -0.043 | 54.965
12 | 1.199 | 0.02471 | -0.043 | 48.509
12.5 | 1.155 | 0.02754 | -0.043 | 41.925
13 | 1.097 | 0.03172 | -0.043 | 34.572
13.5 | 1.024 | 0.038 | -0.043 | 26.942
14 | 0.877 | 0.07814 | -0.035 | 11.219
14.5 | 0.781 | 0.10246 | -0.029 | 7.622
15 | 0.702 | 0.11555 | -0.026 | 6.077
15.5 | 0.623 | 0.12681 | -0.023 | 4.911

## 62. Re 3M Mach 0.25 (2)
BIGFOIL.COM POLAR EXPORT
NACA64-413 a=0.0
NACA64-413 a=0.0 |  |  |  | Cl Max: | 1.5123 | at alpha= | 16 | deg
XFOIL ncrit=9 |  |  |  | L/D Max: | 142.826 | at alpha= | 4 | deg
Re: | 3000000 |  |  | Cd Min: | 0.20378 | at alpha= | -17.5 | deg
Mach: | 0.25 |  |  | Cl=0 at alpha= | -2.0532 | deg
|  |  |  | @ Cl=0.1, Cd= | 0.0063033
|  |  |  | @ Cl=0.4, Cd= | 0.0045494
|  |  |  | @ Cl=0.6, Cd= | 0.0047555
alpha (deg) | Cl | Cd | Cm | Cl/Cd
-17.5 | -0.6205 | 0.20378 | 0.0347 | -3.045
-17 | -0.6062 | 0.19468 | 0.03 | -3.1138
-16.5 | -0.5959 | 0.18425 | 0.0249 | -3.2342
-16 | -0.5904 | 0.17278 | 0.0193 | -3.4171
-15.5 | -0.5768 | 0.1647 | 0.0147 | -3.5021
-15 | -0.5609 | 0.15757 | 0.0105 | -3.5597
-14.5 | -0.9118 | 0.06721 | -0.0475 | -13.5664
-14 | -1.0016 | 0.04808 | -0.0612 | -20.8319
-13.5 | -1.0844 | 0.03544 | -0.0635 | -30.5982
-13 | -1.1445 | 0.02864 | -0.0547 | -39.9616
-12.5 | -1.1458 | 0.02364 | -0.0494 | -48.4687
-12 | -1.1249 | 0.01959 | -0.0454 | -57.4222
-11.5 | -1.0824 | 0.01751 | -0.0428 | -61.8161
-11 | -1.0346 | 0.01588 | -0.0406 | -65.1511
-10.5 | -0.9848 | 0.01437 | -0.0386 | -68.5317
-10 | -0.9293 | 0.01357 | -0.0373 | -68.4819
-9.5 | -0.8731 | 0.01283 | -0.0361 | -68.0514
-9 | -0.8175 | 0.01199 | -0.035 | -68.1818
-8.5 | -0.7591 | 0.01153 | -0.0343 | -65.8369
-8 | -0.7009 | 0.01105 | -0.0337 | -63.4299
-7.5 | -0.6445 | 0.0103 | -0.033 | -62.5728
-7 | -0.5859 | 0.00988 | -0.0326 | -59.3016
-6.5 | -0.5269 | 0.00952 | -0.0323 | -55.3466
-6 | -0.4682 | 0.00915 | -0.0321 | -51.1694
-5.5 | -0.4108 | 0.00853 | -0.0318 | -48.1594
-5 | -0.352 | 0.00813 | -0.0318 | -43.2964
-4.5 | -0.2926 | 0.00785 | -0.0318 | -37.2739
-3.5 | -0.1735 | 0.0073 | -0.0322 | -23.7671
-3 | -0.1137 | 0.00705 | -0.0325 | -16.1277
-2.5 | -0.0537 | 0.0069 | -0.0329 | -7.7826
-2 | 0.0064 | 0.00671 | -0.0333 | 0.9538
-1.5 | 0.0664 | 0.00656 | -0.0338 | 10.122
-1 | 0.1253 | 0.00611 | -0.0342 | 20.5074
-0.5 | 0.1803 | 0.00484 | -0.0346 | 37.2521
0.5 | 0.3004 | 0.00457 | -0.0357 | 65.733
1 | 0.3607 | 0.00453 | -0.0363 | 79.6247
1.5 | 0.4214 | 0.00456 | -0.0369 | 92.4123
2 | 0.4821 | 0.0046 | -0.0376 | 104.8043
2.5 | 0.5426 | 0.00467 | -0.0382 | 116.1884
3 | 0.603 | 0.00476 | -0.0387 | 126.6807
3.5 | 0.6632 | 0.00487 | -0.0392 | 136.1807
4 | 0.7227 | 0.00506 | -0.0396 | 142.8261
4.5 | 0.7775 | 0.00579 | -0.0395 | 134.2832
5 | 0.832 | 0.0065 | -0.0393 | 128
5.5 | 0.8847 | 0.00731 | -0.0388 | 121.026
6 | 0.9352 | 0.00819 | -0.0379 | 114.188
6.5 | 0.9842 | 0.00903 | -0.0366 | 108.9922
7 | 1.0295 | 0.00984 | -0.0345 | 104.624
7.5 | 1.0852 | 0.01052 | -0.0345 | 103.1559
8 | 1.1357 | 0.01119 | -0.0334 | 101.4924
8.5 | 1.1845 | 0.01188 | -0.032 | 99.7054
9 | 1.2289 | 0.01272 | -0.0299 | 96.6116
9.5 | 1.2721 | 0.01348 | -0.0276 | 94.3694
10 | 1.2999 | 0.01442 | -0.0227 | 90.1456
10.5 | 1.3249 | 0.01568 | -0.0182 | 84.4962
11 | 1.3535 | 0.01707 | -0.0148 | 79.2912
11.5 | 1.3785 | 0.01887 | -0.0115 | 73.0525
12 | 1.4009 | 0.02105 | -0.0084 | 66.5511
12.5 | 1.4269 | 0.02319 | -0.0061 | 61.5308
13 | 1.4481 | 0.02582 | -0.0038 | 56.0844
13.5 | 1.4647 | 0.02896 | -0.0016 | 50.5767
14 | 1.4817 | 0.03224 | 0.0001 | 45.9584
14.5 | 1.4927 | 0.0362 | 0.0015 | 41.2348
15 | 1.5001 | 0.04081 | 0.0025 | 36.7581
15.5 | 1.5087 | 0.0456 | 0.003 | 33.0855
16 | 1.5123 | 0.05119 | 0.0029 | 29.5429
16.5 | 1.51 | 0.05776 | 0.0021 | 26.1427
17 | 1.4986 | 0.06587 | 0.0002 | 22.7509
17.5 | 1.4844 | 0.07486 | -0.0026 | 19.829
18 | 1.4725 | 0.08409 | -0.0061 | 17.511
18.5 | 1.452 | 0.09511 | -0.011 | 15.2665
19 | 1.429 | 0.10714 | -0.0171 | 13.3377
19.5 | 1.3959 | 0.12143 | -0.0252 | 11.4955
20 | 1.3633 | 0.13625 | -0.0342 | 10.0059

## 63. Re 3M Mach 0.50 (1)
BIGFOIL.COM POLAR EXPORT
NACA64-413 a=0.0
NACA64-413 a=0.0 |  |  |  | Cl Max: | 1.19 | at alpha= | 20 | deg
JavaFoil+Calcfoil stall+Eppler ext transition |  |  |  | L/D Max: | 129.593 | at alpha= | 4.5 | deg
Re: | 3000000 |  |  | Cd Min: | 0.00552 | at alpha= | -0.5 | deg
Mach: | 0.5 |  |  | Cl=0 at alpha= | -1.9565 | deg
|  |  |  | @ Cl=0.1, Cd= | 0.0073166
|  |  |  | @ Cl=0.4, Cd= | 0.0056599
|  |  |  | @ Cl=0.6, Cd= | 0.0058768
alpha (deg) | Cl | Cd | Cm | Cl/Cd
-20 | -0.992 | 0.16642 | -0.008 | -5.96
-19.5 | -0.967 | 0.16506 | -0.009 | -5.858
-19 | -0.938 | 0.1605 | -0.009 | -5.845
-18.5 | -0.909 | 0.1717 | -0.008 | -5.293
-18 | -0.882 | 0.14938 | -0.009 | -5.907
-17.5 | -0.855 | 0.14412 | -0.009 | -5.935
-17 | -0.829 | 0.13966 | -0.009 | -5.932
-16.5 | -0.803 | 0.1383 | -0.009 | -5.803
-16 | -0.773 | 0.13066 | -0.009 | -5.92
-15.5 | -0.746 | 0.12523 | -0.009 | -5.953
-15 | -0.719 | 0.12227 | -0.009 | -5.877
-14.5 | -0.692 | 0.11601 | -0.01 | -5.961
-14 | -0.664 | 0.1122 | -0.01 | -5.921
-13.5 | -0.637 | 0.1085 | -0.01 | -5.872
-13 | -0.609 | 0.1019 | -0.01 | -5.973
-12.5 | -0.581 | 0.09786 | -0.01 | -5.938
-12 | -0.554 | 0.095 | -0.01 | -5.829
-11.5 | -0.526 | 0.09001 | -0.011 | -5.849
-11 | -0.499 | 0.08739 | -0.011 | -5.711
-10.5 | -0.472 | 0.08274 | -0.011 | -5.701
-10 | -0.444 | 0.08054 | -0.011 | -5.512
-9.5 | -0.416 | 0.07037 | -0.011 | -5.915
-9 | -0.389 | 0.06293 | -0.011 | -6.179
-8.5 | -0.361 | 0.05726 | -0.012 | -6.311
-8 | -0.334 | 0.0525 | -0.012 | -6.361
-7.5 | -0.306 | 0.06373 | -0.012 | -4.799
-7 | -0.348 | 0.05288 | -0.012 | -6.575
-6.5 | -0.412 | 0.04446 | -0.013 | -9.274
-6 | -0.397 | 0.04037 | -0.014 | -9.825
-5.5 | -0.45 | 0.0092 | -0.029 | -48.989
-5 | -0.398 | 0.00887 | -0.029 | -44.855
-4.5 | -0.339 | 0.00859 | -0.03 | -39.424
-4 | -0.275 | 0.00832 | -0.03 | -33.068
-3.5 | -0.209 | 0.00803 | -0.031 | -26.071
-3 | -0.142 | 0.00787 | -0.032 | -18.102
-2.5 | -0.074 | 0.00767 | -0.032 | -9.698
-2 | -0.006 | 0.00752 | -0.033 | -0.765
-1.5 | 0.063 | 0.00738 | -0.033 | 8.579
-1 | 0.133 | 0.00726 | -0.034 | 18.281
-0.5 | 0.203 | 0.00552 | -0.035 | 36.719
0 | 0.272 | 0.00556 | -0.035 | 48.894
0.5 | 0.341 | 0.0056 | -0.036 | 60.926
1 | 0.41 | 0.00567 | -0.037 | 72.261
1.5 | 0.478 | 0.0057 | -0.037 | 83.961
2 | 0.547 | 0.0058 | -0.038 | 94.381
2.5 | 0.616 | 0.0059 | -0.038 | 104.36
3 | 0.684 | 0.00607 | -0.039 | 112.744
3.5 | 0.753 | 0.00626 | -0.04 | 120.264
4 | 0.819 | 0.00688 | -0.04 | 119.067
4.5 | 0.882 | 0.00681 | -0.041 | 129.593
5 | 0.942 | 0.00827 | -0.041 | 113.907
5.5 | 0.998 | 0.00935 | -0.042 | 106.792
6 | 1.042 | 0.01323 | -0.042 | 78.769
6.5 | 1.089 | 0.01435 | -0.042 | 75.901
7 | 1.129 | 0.01545 | -0.043 | 73.06
7.5 | 1.157 | 0.0168 | -0.043 | 68.896
8 | 1.167 | 0.0186 | -0.044 | 62.729
8.5 | 1.136 | 0.0205 | -0.044 | 55.444
9 | 0.91 | 0.02619 | -0.044 | 34.728
9.5 | 0.625 | 0.06599 | -0.022 | 9.466
10 | 0.65 | 0.07933 | -0.02 | 8.191
10.5 | 0.678 | 0.07197 | -0.023 | 9.415
11 | 0.704 | 0.07988 | -0.023 | 8.812
11.5 | 0.731 | 0.09209 | -0.024 | 7.935
12 | 0.757 | 0.09687 | -0.024 | 7.813
12.5 | 0.783 | 0.10026 | -0.024 | 7.81
13 | 0.812 | 0.10611 | -0.026 | 7.648
13.5 | 0.837 | 0.10727 | -0.026 | 7.804
14 | 0.863 | 0.11282 | -0.027 | 7.653
14.5 | 0.893 | 0.11946 | -0.03 | 7.479
15 | 0.918 | 0.12338 | -0.029 | 7.436
15.5 | 0.944 | 0.12758 | -0.03 | 7.4
16 | 0.974 | 0.13464 | -0.032 | 7.237
16.5 | 0.998 | 0.13656 | -0.032 | 7.308
17 | 1.024 | 0.13965 | -0.033 | 7.336
17.5 | 1.053 | 0.14496 | -0.034 | 7.265
18 | 1.083 | 0.15562 | -0.036 | 6.96
18.5 | 1.104 | 0.15609 | -0.035 | 7.076
19 | 1.131 | 0.16344 | -0.036 | 6.92
19.5 | 1.161 | 0.16839 | -0.038 | 6.897
20 | 1.19 | 0.17455 | -0.039 | 6.819

## 64. Re 3M Mach 0.50 (2)
BIGFOIL.COM POLAR EXPORT
NACA64-413 a=0.0
NACA64-413 a=0.0 |  |  |  | Cl Max: | 1.2899 | at alpha= | 10.5 | deg
XFOIL ncrit=9 |  |  |  | L/D Max: | 149 | at alpha= | 4 | deg
Re: | 3000000 |  |  | Cd Min: | 0.26569 | at alpha= | -20 | deg
Mach: | 0.5 |  |  | Cl=0 at alpha= | -2.0795 | deg
|  |  |  | @ Cl=0.1, Cd= | 0.0067685
|  |  |  | @ Cl=0.4, Cd= | 0.0048147
|  |  |  | @ Cl=0.6, Cd= | 0.0049665
alpha (deg) | Cl | Cd | Cm | Cl/Cd
-20 | -0.7683 | 0.26569 | 0.071 | -2.8917
-19.5 | -0.7445 | 0.25849 | 0.0657 | -2.8802
-19 | -0.7214 | 0.24917 | 0.0603 | -2.8952
-18.5 | -0.6988 | 0.24039 | 0.055 | -2.9069
-18 | -0.6761 | 0.23181 | 0.0497 | -2.9166
-17.5 | -0.6542 | 0.2231 | 0.0446 | -2.9323
-17 | -0.6321 | 0.21527 | 0.0396 | -2.9363
-16.5 | -0.6113 | 0.20623 | 0.0344 | -2.9642
-16 | -0.5916 | 0.19645 | 0.0291 | -3.0115
-15 | -0.555 | 0.17804 | 0.019 | -3.1173
-14.5 | -0.538 | 0.17007 | 0.0149 | -3.1634
-14 | -0.5177 | 0.16255 | 0.0105 | -3.1849
-13.5 | -0.5015 | 0.15341 | 0.0056 | -3.269
-13 | -0.4883 | 0.14382 | 0.0004 | -3.3952
-12.5 | -0.4789 | 0.13348 | -0.0052 | -3.5878
-12 | -0.4638 | 0.12532 | -0.0099 | -3.7009
-11.5 | -0.4512 | 0.11672 | -0.0149 | -3.8657
-11 | -0.4517 | 0.10553 | -0.0211 | -4.2803
-10 | -0.4393 | 0.08806 | -0.0316 | -4.9886
-9.5 | -0.445 | 0.07776 | -0.0381 | -5.7227
-9 | -0.4595 | 0.06616 | -0.0463 | -6.9453
-8.5 | -0.4854 | 0.05296 | -0.0584 | -9.1654
-8 | -0.5239 | 0.04445 | -0.0617 | -11.7863
-7.5 | -0.5607 | 0.03696 | -0.058 | -15.1705
-7 | -0.5667 | 0.02894 | -0.0547 | -19.5819
-6.5 | -0.5472 | 0.02191 | -0.0512 | -24.9749
-6 | -0.5197 | 0.01414 | -0.0472 | -36.7539
-5.5 | -0.4598 | 0.01166 | -0.0446 | -39.434
-4.5 | -0.3315 | 0.00905 | -0.0407 | -36.6298
-4 | -0.2635 | 0.00845 | -0.0396 | -31.1834
-3 | -0.1269 | 0.00754 | -0.0386 | -16.8302
-2.5 | -0.0582 | 0.00722 | -0.0385 | -8.0609
-2 | 0.011 | 0.00702 | -0.0386 | 1.567
-1.5 | 0.0799 | 0.00683 | -0.0389 | 11.6984
-1 | 0.1485 | 0.00662 | -0.0393 | 22.432
-0.5 | 0.2099 | 0.00518 | -0.0395 | 40.5212
0 | 0.2778 | 0.00494 | -0.04 | 56.2348
0.5 | 0.347 | 0.00483 | -0.0406 | 71.8427
1 | 0.4161 | 0.00481 | -0.0412 | 86.5073
1.5 | 0.4862 | 0.00484 | -0.0418 | 100.4545
2 | 0.5561 | 0.00491 | -0.0424 | 113.2587
2.5 | 0.626 | 0.005 | -0.0429 | 125.2
3 | 0.6961 | 0.00511 | -0.0433 | 136.2231
3.5 | 0.7662 | 0.00526 | -0.0436 | 145.6654
4 | 0.8344 | 0.0056 | -0.0434 | 149
4.5 | 0.8939 | 0.00664 | -0.0422 | 134.6235
5 | 0.9522 | 0.00762 | -0.0405 | 124.9606
5.5 | 1.0046 | 0.00883 | -0.0378 | 113.7712
6 | 1.0512 | 0.01006 | -0.034 | 104.493
6.5 | 1.089 | 0.01131 | -0.0286 | 96.2865
7.5 | 1.1586 | 0.01371 | -0.0175 | 84.5077
8 | 1.1915 | 0.01555 | -0.0127 | 76.6238
8.5 | 1.2229 | 0.01779 | -0.0084 | 68.7409
9 | 1.2465 | 0.02075 | -0.004 | 60.0723
9.5 | 1.2701 | 0.02399 | -0.0002 | 52.9429
10 | 1.2865 | 0.02794 | 0.0034 | 46.0451
10.5 | 1.2899 | 0.03305 | 0.0067 | 39.0287
11 | 1.2839 | 0.0393 | 0.0091 | 32.6692
11.5 | 1.2711 | 0.04665 | 0.0103 | 27.2476
12 | 1.2467 | 0.05567 | 0.0099 | 22.3945
12.5 | 1.2177 | 0.06612 | 0.0074 | 18.4165
13 | 1.1872 | 0.07788 | 0.0027 | 15.244
13.5 | 1.1579 | 0.09069 | -0.0038 | 12.7677
14 | 1.1297 | 0.10447 | -0.0119 | 10.8136
14.5 | 1.1052 | 0.11865 | -0.0207 | 9.3148
15 | 1.0834 | 0.13309 | -0.03 | 8.1404
15.5 | 1.0629 | 0.14789 | -0.0397 | 7.1871

## 65. Re 4M Mach 0.00 (1)
BIGFOIL.COM POLAR EXPORT
NACA64-413 a=0.0
NACA64-413 a=0.0 |  |  |  | Cl Max: | 1.294 | at alpha= | 11.5 | deg
JavaFoil+Calcfoil stall+Eppler ext transition |  |  |  | L/D Max: | 124.968 | at alpha= | 5.5 | deg
Re: | 4000000 |  |  | Cd Min: | 0.00514 | at alpha= | -0.5 | deg
Mach: | 0 |  |  | Cl=0 at alpha= | -1.9583 | deg
|  |  |  | @ Cl=0.1, Cd= | 0.0067275
|  |  |  | @ Cl=0.4, Cd= | 0.005225
|  |  |  | @ Cl=0.6, Cd= | 0.0054332
alpha (deg) | Cl | Cd | Cm | Cl/Cd
-14.5 | -0.664 | 0.10242 | -0.008 | -6.482
-14 | -0.673 | 0.09662 | -0.008 | -6.969
-13.5 | -0.68 | 0.09081 | -0.009 | -7.49
-13 | -0.684 | 0.08616 | -0.009 | -7.938
-12.5 | -0.685 | 0.08067 | -0.009 | -8.496
-12 | -0.683 | 0.07521 | -0.01 | -9.086
-11.5 | -0.678 | 0.07028 | -0.01 | -9.653
-11 | -0.67 | 0.06517 | -0.011 | -10.285
-10.5 | -0.66 | 0.05957 | -0.012 | -11.073
-10 | -0.65 | 0.05153 | -0.013 | -12.619
-9.5 | -0.762 | 0.01037 | -0.021 | -73.506
-9 | -0.732 | 0.00992 | -0.021 | -73.77
-8.5 | -0.697 | 0.00947 | -0.022 | -73.574
-8 | -0.658 | 0.00906 | -0.022 | -72.594
-7.5 | -0.615 | 0.0088 | -0.023 | -69.863
-7 | -0.569 | 0.00853 | -0.023 | -66.693
-6.5 | -0.519 | 0.0083 | -0.024 | -62.438
-6 | -0.466 | 0.00809 | -0.024 | -57.586
-5.5 | -0.412 | 0.00791 | -0.025 | -52.112
-5 | -0.357 | 0.00773 | -0.025 | -46.139
-4.5 | -0.3 | 0.00755 | -0.026 | -39.705
-4 | -0.242 | 0.0074 | -0.026 | -32.66
-3.5 | -0.183 | 0.00727 | -0.027 | -25.217
-3 | -0.124 | 0.00714 | -0.027 | -17.38
-2.5 | -0.065 | 0.00701 | -0.028 | -9.228
-2 | -0.005 | 0.00687 | -0.028 | -0.727
-1.5 | 0.055 | 0.00681 | -0.029 | 8.067
-1 | 0.115 | 0.0067 | -0.029 | 17.171
-0.5 | 0.175 | 0.00514 | -0.03 | 34.142
0 | 0.236 | 0.00516 | -0.031 | 45.672
0.5 | 0.296 | 0.00516 | -0.031 | 57.337
1 | 0.355 | 0.00521 | -0.032 | 68.1
1.5 | 0.415 | 0.00523 | -0.032 | 79.312
2 | 0.475 | 0.00527 | -0.033 | 90.124
2.5 | 0.534 | 0.00535 | -0.033 | 99.767
3 | 0.594 | 0.00542 | -0.034 | 109.491
3.5 | 0.653 | 0.00555 | -0.034 | 117.6
4 | 0.712 | 0.00615 | -0.035 | 115.803
4.5 | 0.77 | 0.00649 | -0.036 | 118.638
5 | 0.827 | 0.00688 | -0.036 | 120.232
5.5 | 0.883 | 0.00707 | -0.037 | 124.968
6 | 0.938 | 0.00777 | -0.037 | 120.761
6.5 | 0.989 | 0.00889 | -0.038 | 111.27
7 | 1.034 | 0.01075 | -0.038 | 96.185
7.5 | 1.08 | 0.0114 | -0.038 | 94.756
8 | 1.124 | 0.01197 | -0.039 | 93.882
8.5 | 1.165 | 0.01262 | -0.039 | 92.259
9 | 1.2 | 0.01334 | -0.04 | 89.973
9.5 | 1.231 | 0.01421 | -0.04 | 86.659
10 | 1.258 | 0.01505 | -0.041 | 83.577
10.5 | 1.278 | 0.016 | -0.041 | 79.866
11 | 1.289 | 0.01705 | -0.042 | 75.59
11.5 | 1.294 | 0.01826 | -0.042 | 70.875
12 | 1.292 | 0.01958 | -0.042 | 66.011
12.5 | 1.284 | 0.02124 | -0.043 | 60.421
13 | 1.269 | 0.02297 | -0.043 | 55.247
13.5 | 1.248 | 0.02507 | -0.043 | 49.779
14 | 1.222 | 0.02751 | -0.044 | 44.402
14.5 | 1.191 | 0.03012 | -0.044 | 39.546
15 | 1.15 | 0.0355 | -0.044 | 32.381
15.5 | 1.112 | 0.03904 | -0.044 | 28.473
16 | 1.054 | 0.05076 | -0.043 | 20.773
16.5 | 0.993 | 0.06684 | -0.041 | 14.863

## 66. Re 4M Mach 0.00 (2)
BIGFOIL.COM POLAR EXPORT
NACA64-413 a=0.0
NACA64-413 a=0.0 |  |  |  | Cl Max: | 1.6334 | at alpha= | 19 | deg
XFOIL ncrit=9 |  |  |  | L/D Max: | 140.69 | at alpha= | 4 | deg
Re: | 4000000 |  |  | Cd Min: | 0.07389 | at alpha= | 20 | deg
Mach: | 0 |  |  | Cl=0 at alpha= | -2.0402 | deg
|  |  |  | @ Cl=0.1, Cd= | 0.0059568
|  |  |  | @ Cl=0.4, Cd= | 0.0042472
|  |  |  | @ Cl=0.6, Cd= | 0.0045513
alpha (deg) | Cl | Cd | Cm | Cl/Cd
-20 | -1.3254 | 0.07058 | -0.0401 | -18.7787
-19.5 | -1.3967 | 0.05281 | -0.0516 | -26.4476
-19 | -1.4234 | 0.04392 | -0.0555 | -32.4089
-18.5 | -1.4416 | 0.03712 | -0.057 | -38.8362
-18 | -1.4409 | 0.03289 | -0.0567 | -43.8097
-17.5 | -1.4495 | 0.02842 | -0.0548 | -51.0028
-17 | -1.446 | 0.02541 | -0.0518 | -56.9067
-16.5 | -1.4399 | 0.02296 | -0.0476 | -62.7134
-16 | -1.4285 | 0.02124 | -0.0424 | -67.2552
-15.5 | -1.4008 | 0.01971 | -0.0394 | -71.0705
-15 | -1.3639 | 0.01848 | -0.0376 | -73.8041
-14 | -1.2866 | 0.01667 | -0.0333 | -77.1806
-13.5 | -1.2452 | 0.01541 | -0.0318 | -80.8047
-13 | -1.1994 | 0.01448 | -0.0308 | -82.8315
-12.5 | -1.1512 | 0.01374 | -0.03 | -83.7846
-12 | -1.1013 | 0.0131 | -0.0294 | -84.0687
-11.5 | -1.0522 | 0.01228 | -0.0288 | -85.684
-11 | -1.0006 | 0.01172 | -0.0284 | -85.3754
-10.5 | -0.9479 | 0.01125 | -0.0282 | -84.2578
-10 | -0.895 | 0.01075 | -0.028 | -83.2558
-9.5 | -0.8418 | 0.01023 | -0.0278 | -82.2874
-9 | -0.7871 | 0.0099 | -0.0279 | -79.5051
-8.5 | -0.732 | 0.00958 | -0.0279 | -76.4092
-8 | -0.6764 | 0.00931 | -0.0281 | -72.6531
-7.5 | -0.6222 | 0.00877 | -0.028 | -70.9464
-7 | -0.5663 | 0.00848 | -0.0282 | -66.7807
-6.5 | -0.5099 | 0.00825 | -0.0285 | -61.8061
-6 | -0.4534 | 0.008 | -0.0287 | -56.675
-5.5 | -0.3965 | 0.0078 | -0.0291 | -50.8333
-5 | -0.3406 | 0.00736 | -0.0292 | -46.2772
-4.5 | -0.2835 | 0.00714 | -0.0296 | -39.7059
-4 | -0.2261 | 0.00695 | -0.03 | -32.5324
-3.5 | -0.1686 | 0.00681 | -0.0305 | -24.7577
-3 | -0.1111 | 0.00659 | -0.0309 | -16.8589
-2.5 | -0.0532 | 0.00644 | -0.0314 | -8.2609
-1.5 | 0.0625 | 0.00616 | -0.0324 | 10.1461
-1 | 0.1197 | 0.00585 | -0.0329 | 20.4615
-0.5 | 0.1737 | 0.00472 | -0.0334 | 36.8008
0 | 0.2312 | 0.00445 | -0.034 | 51.9551
0.5 | 0.289 | 0.00432 | -0.0345 | 66.8981
1 | 0.347 | 0.00422 | -0.0351 | 82.2275
1.5 | 0.4055 | 0.00425 | -0.0358 | 95.4118
2 | 0.4638 | 0.00431 | -0.0364 | 107.6102
2.5 | 0.522 | 0.00437 | -0.037 | 119.4508
3 | 0.5799 | 0.00447 | -0.0377 | 129.7315
4 | 0.6936 | 0.00493 | -0.0387 | 140.6897
4.5 | 0.7462 | 0.0057 | -0.0387 | 130.9123
5 | 0.7996 | 0.00629 | -0.0388 | 127.1224
5.5 | 0.8514 | 0.00699 | -0.0387 | 121.8026
6 | 0.9026 | 0.00767 | -0.0385 | 117.6793
6.5 | 0.9527 | 0.00835 | -0.0381 | 114.0958
7 | 1.002 | 0.00898 | -0.0374 | 111.5813
7.5 | 1.0495 | 0.0095 | -0.0364 | 110.4737
8 | 1.1024 | 0.00996 | -0.0365 | 110.6827
8.5 | 1.1531 | 0.01051 | -0.0363 | 109.7146
9 | 1.2015 | 0.01111 | -0.0356 | 108.1458
9.5 | 1.2495 | 0.01166 | -0.035 | 107.1612
10 | 1.2946 | 0.01233 | -0.0339 | 104.9959
10.5 | 1.3379 | 0.013 | -0.0325 | 102.9154
11 | 1.3784 | 0.0137 | -0.0308 | 100.6131
11.5 | 1.4054 | 0.01458 | -0.0267 | 96.3923
12 | 1.4289 | 0.01558 | -0.0226 | 91.7137
12.5 | 1.4556 | 0.01673 | -0.0195 | 87.0054
13 | 1.4808 | 0.01813 | -0.0167 | 81.6768
13.5 | 1.5036 | 0.01986 | -0.0141 | 75.71
14 | 1.525 | 0.02182 | -0.0118 | 69.89
14.5 | 1.5476 | 0.02385 | -0.0099 | 64.8889
15 | 1.5664 | 0.02628 | -0.0081 | 59.6043
15.5 | 1.5803 | 0.02923 | -0.0064 | 54.0643
16 | 1.5948 | 0.0323 | -0.0051 | 49.3746
16.5 | 1.6079 | 0.03566 | -0.0042 | 45.0897
17 | 1.6176 | 0.03953 | -0.0035 | 40.9208
17.5 | 1.6203 | 0.04438 | -0.0032 | 36.5097
18 | 1.6254 | 0.04926 | -0.0035 | 32.9963
18.5 | 1.6304 | 0.05438 | -0.0041 | 29.9816
19 | 1.6334 | 0.05999 | -0.0052 | 27.2279
19.5 | 1.6303 | 0.0666 | -0.0069 | 24.479
20 | 1.6247 | 0.07389 | -0.0092 | 21.9881

## 67. Re 4M Mach 0.10 (1)
BIGFOIL.COM POLAR EXPORT
NACA64-413 a=0.0
NACA64-413 a=0.0 |  |  |  | Cl Max: | 1.288 | at alpha= | 11.5 | deg
JavaFoil+Calcfoil stall+Eppler ext transition |  |  |  | L/D Max: | 125.532 | at alpha= | 6 | deg
Re: | 4000000 |  |  | Cd Min: | 0.00513 | at alpha= | -0.5 | deg
Mach: | 0.1 |  |  | Cl=0 at alpha= | -1.9583 | deg
|  |  |  | @ Cl=0.1, Cd= | 0.0067436
|  |  |  | @ Cl=0.4, Cd= | 0.0052387
|  |  |  | @ Cl=0.6, Cd= | 0.0054586
alpha (deg) | Cl | Cd | Cm | Cl/Cd
-14.5 | -0.636 | 0.10475 | -0.008 | -6.067
-14 | -0.648 | 0.09781 | -0.008 | -6.627
-13.5 | -0.658 | 0.09333 | -0.009 | -7.055
-13 | -0.666 | 0.0872 | -0.009 | -7.636
-12.5 | -0.67 | 0.08177 | -0.009 | -8.19
-12 | -0.671 | 0.07655 | -0.01 | -8.762
-11.5 | -0.668 | 0.07094 | -0.01 | -9.42
-11 | -0.662 | 0.066 | -0.011 | -10.03
-10.5 | -0.653 | 0.06082 | -0.011 | -10.732
-10 | -0.641 | 0.05515 | -0.012 | -11.617
-9.5 | -0.76 | 0.01056 | -0.021 | -71.957
-9 | -0.73 | 0.01 | -0.021 | -73.042
-8.5 | -0.697 | 0.00959 | -0.022 | -72.647
-8 | -0.658 | 0.00911 | -0.022 | -72.275
-7.5 | -0.616 | 0.00883 | -0.023 | -69.826
-7 | -0.57 | 0.00855 | -0.023 | -66.741
-6.5 | -0.52 | 0.00839 | -0.024 | -62.051
-6 | -0.468 | 0.00811 | -0.024 | -57.72
-5.5 | -0.414 | 0.00792 | -0.025 | -52.264
-5 | -0.358 | 0.00776 | -0.025 | -46.163
-4.5 | -0.301 | 0.00758 | -0.026 | -39.737
-4 | -0.243 | 0.00743 | -0.026 | -32.678
-3.5 | -0.184 | 0.00727 | -0.027 | -25.313
-3 | -0.125 | 0.00715 | -0.027 | -17.456
-2.5 | -0.065 | 0.00702 | -0.028 | -9.273
-2 | -0.005 | 0.00689 | -0.029 | -0.728
-1.5 | 0.055 | 0.00681 | -0.029 | 8.109
-1 | 0.116 | 0.00672 | -0.03 | 17.211
-0.5 | 0.176 | 0.00513 | -0.03 | 34.334
0 | 0.237 | 0.00517 | -0.031 | 45.797
0.5 | 0.297 | 0.00517 | -0.031 | 57.442
1 | 0.357 | 0.00521 | -0.032 | 68.538
1.5 | 0.417 | 0.00525 | -0.032 | 79.399
2 | 0.477 | 0.00529 | -0.033 | 90.205
2.5 | 0.537 | 0.00534 | -0.033 | 100.516
3 | 0.597 | 0.00545 | -0.034 | 109.564
3.5 | 0.656 | 0.00562 | -0.035 | 116.717
4 | 0.716 | 0.00615 | -0.035 | 116.382
4.5 | 0.774 | 0.00651 | -0.036 | 118.877
5 | 0.831 | 0.00695 | -0.036 | 119.631
5.5 | 0.887 | 0.00716 | -0.037 | 123.862
6 | 0.942 | 0.0075 | -0.037 | 125.532
6.5 | 0.993 | 0.00908 | -0.038 | 109.258
7 | 1.037 | 0.01083 | -0.038 | 95.773
7.5 | 1.084 | 0.0115 | -0.039 | 94.263
8 | 1.128 | 0.0121 | -0.039 | 93.204
8.5 | 1.168 | 0.01277 | -0.04 | 91.474
9 | 1.203 | 0.01353 | -0.04 | 88.855
9.5 | 1.233 | 0.01439 | -0.04 | 85.658
10 | 1.258 | 0.01528 | -0.041 | 82.353
10.5 | 1.277 | 0.01626 | -0.041 | 78.546
11 | 1.286 | 0.01734 | -0.042 | 74.169
11.5 | 1.288 | 0.01859 | -0.042 | 69.288
12 | 1.283 | 0.02011 | -0.042 | 63.769
12.5 | 1.271 | 0.02172 | -0.043 | 58.495
13 | 1.252 | 0.02355 | -0.043 | 53.152
13.5 | 1.226 | 0.02575 | -0.043 | 47.632
14 | 1.194 | 0.02867 | -0.044 | 41.653
14.5 | 1.157 | 0.03209 | -0.044 | 36.049
15 | 1.115 | 0.03591 | -0.044 | 31.05
15.5 | 1.066 | 0.04191 | -0.044 | 25.438
16 | 0.989 | 0.06266 | -0.041 | 15.784
16.5 | 0.897 | 0.09994 | -0.035 | 8.979

## 68. Re 4M Mach 0.10 (2)
BIGFOIL.COM POLAR EXPORT
NACA64-413 a=0.0
NACA64-413 a=0.0 |  |  |  | Cl Max: | 1.618 | at alpha= | 18.5 | deg
XFOIL ncrit=9 |  |  |  | L/D Max: | 141.01 | at alpha= | 4 | deg
Re: | 4000000 |  |  | Cd Min: | 0.08036 | at alpha= | 20 | deg
Mach: | 0.1 |  |  | Cl=0 at alpha= | -2.0412 | deg
|  |  |  | @ Cl=0.1, Cd= | 0.005984
|  |  |  | @ Cl=0.4, Cd= | 0.0042559
|  |  |  | @ Cl=0.6, Cd= | 0.004511
alpha (deg) | Cl | Cd | Cm | Cl/Cd
-19 | -1.3065 | 0.06193 | -0.048 | -21.0964
-18.5 | -1.3696 | 0.04716 | -0.0567 | -29.0416
-18 | -1.3882 | 0.03986 | -0.0591 | -34.8269
-17.5 | -1.4027 | 0.03396 | -0.0593 | -41.3045
-17 | -1.4038 | 0.02996 | -0.0578 | -46.8558
-16.5 | -1.4072 | 0.0263 | -0.0546 | -53.5057
-16 | -1.4046 | 0.02357 | -0.0501 | -59.5927
-15.5 | -1.3974 | 0.02145 | -0.0443 | -65.1469
-14.5 | -1.3353 | 0.01853 | -0.0382 | -72.0615
-14 | -1.2949 | 0.01742 | -0.0362 | -74.3341
-13.5 | -1.2511 | 0.01641 | -0.0347 | -76.2401
-13 | -1.2077 | 0.01512 | -0.0331 | -79.8743
-12.5 | -1.1603 | 0.01418 | -0.032 | -81.8265
-12 | -1.1105 | 0.01343 | -0.0312 | -82.688
-11.5 | -1.06 | 0.01267 | -0.0305 | -83.6622
-11 | -1.0088 | 0.01195 | -0.0298 | -84.4184
-10.5 | -0.9557 | 0.01142 | -0.0294 | -83.6865
-10 | -0.9016 | 0.01099 | -0.0292 | -82.0382
-9.5 | -0.8484 | 0.01037 | -0.0288 | -81.8129
-9 | -0.7932 | 0.01001 | -0.0287 | -79.2408
-8.5 | -0.7375 | 0.00968 | -0.0287 | -76.188
-8 | -0.6814 | 0.00939 | -0.0287 | -72.5666
-7.5 | -0.6266 | 0.00886 | -0.0286 | -70.7223
-7 | -0.5703 | 0.00854 | -0.0287 | -66.7799
-6.5 | -0.5134 | 0.0083 | -0.0289 | -61.8554
-6 | -0.4564 | 0.00804 | -0.0291 | -56.7662
-5.5 | -0.399 | 0.00786 | -0.0294 | -50.7634
-5 | -0.3428 | 0.0074 | -0.0296 | -46.3243
-4.5 | -0.2853 | 0.00717 | -0.0299 | -39.7908
-4 | -0.2275 | 0.00697 | -0.0303 | -32.6399
-3.5 | -0.1695 | 0.00682 | -0.0307 | -24.8534
-3 | -0.1117 | 0.0066 | -0.0311 | -16.9242
-2.5 | -0.0534 | 0.00645 | -0.0316 | -8.2791
-1.5 | 0.063 | 0.00617 | -0.0326 | 10.2107
-1 | 0.1207 | 0.00588 | -0.0331 | 20.5272
-0.5 | 0.1748 | 0.00474 | -0.0336 | 36.8776
0 | 0.2327 | 0.00445 | -0.0342 | 52.2921
0.5 | 0.2909 | 0.00433 | -0.0347 | 67.1824
1 | 0.3492 | 0.00423 | -0.0353 | 82.5532
1.5 | 0.4081 | 0.00426 | -0.036 | 95.7981
2 | 0.4667 | 0.00431 | -0.0366 | 108.2831
2.5 | 0.5253 | 0.00438 | -0.0372 | 119.9315
3 | 0.5836 | 0.00448 | -0.0379 | 130.2679
3.5 | 0.6418 | 0.00459 | -0.0385 | 139.8257
4 | 0.698 | 0.00495 | -0.0388 | 141.0101
4.5 | 0.7509 | 0.00572 | -0.0389 | 131.2762
5 | 0.8045 | 0.00633 | -0.039 | 127.0932
5.5 | 0.8566 | 0.00705 | -0.0388 | 121.5035
6 | 0.9079 | 0.00775 | -0.0385 | 117.1484
6.5 | 0.9585 | 0.00842 | -0.038 | 113.8361
7 | 1.0075 | 0.00908 | -0.0373 | 110.9581
7.5 | 1.0555 | 0.00959 | -0.0362 | 110.0626
8 | 1.1092 | 0.01005 | -0.0363 | 110.3682
8.5 | 1.1598 | 0.0106 | -0.0359 | 109.4151
9 | 1.2079 | 0.01124 | -0.0351 | 107.4644
9.5 | 1.2561 | 0.0118 | -0.0343 | 106.4492
10 | 1.3005 | 0.01252 | -0.033 | 103.8738
10.5 | 1.3437 | 0.01318 | -0.0314 | 101.9499
11 | 1.3823 | 0.01394 | -0.0292 | 99.1607
11.5 | 1.4029 | 0.01493 | -0.024 | 93.9652
12 | 1.4293 | 0.01598 | -0.0205 | 89.4431
12.5 | 1.4559 | 0.01726 | -0.0174 | 84.3511
13 | 1.4804 | 0.01884 | -0.0147 | 78.5775
13.5 | 1.5016 | 0.0208 | -0.012 | 72.1923
14 | 1.5252 | 0.02275 | -0.0099 | 67.0418
14.5 | 1.5462 | 0.02501 | -0.008 | 61.8233
15 | 1.5622 | 0.02779 | -0.0061 | 56.2145
15.5 | 1.5766 | 0.03088 | -0.0046 | 51.0557
16 | 1.591 | 0.0341 | -0.0034 | 46.6569
16.5 | 1.6014 | 0.0379 | -0.0025 | 42.2533
17 | 1.6068 | 0.04245 | -0.002 | 37.8516
17.5 | 1.6113 | 0.04734 | -0.002 | 34.0368
18 | 1.6166 | 0.05245 | -0.0025 | 30.8217
18.5 | 1.618 | 0.05824 | -0.0034 | 27.7816
19 | 1.6176 | 0.06455 | -0.0049 | 25.0596
19.5 | 1.6108 | 0.07197 | -0.0071 | 22.3815
20 | 1.6 | 0.08036 | -0.0101 | 19.9104

## 69. Re 4M Mach 0.25 (1)
BIGFOIL.COM POLAR EXPORT
NACA64-413 a=0.0
NACA64-413 a=0.0 |  |  |  | Cl Max: | 1.261 | at alpha= | 10.5 | deg
JavaFoil+Calcfoil stall+Eppler ext transition |  |  |  | L/D Max: | 128.395 | at alpha= | 6 | deg
Re: | 4000000 |  |  | Cd Min: | 0.00517 | at alpha= | -0.5 | deg
Mach: | 0.25 |  |  | Cl=0 at alpha= | -1.9597 | deg
|  |  |  | @ Cl=0.1, Cd= | 0.0067884
|  |  |  | @ Cl=0.4, Cd= | 0.0052616
|  |  |  | @ Cl=0.6, Cd= | 0.0054866
alpha (deg) | Cl | Cd | Cm | Cl/Cd
-13.5 | -0.465 | 0.1044 | -0.008 | -4.453
-13 | -0.502 | 0.09688 | -0.009 | -5.186
-12.5 | -0.534 | 0.08985 | -0.009 | -5.948
-12 | -0.561 | 0.08416 | -0.009 | -6.662
-11.5 | -0.58 | 0.07718 | -0.01 | -7.52
-11 | -0.594 | 0.07107 | -0.01 | -8.358
-10.5 | -0.6 | 0.0662 | -0.01 | -9.065
-10 | -0.6 | 0.06148 | -0.011 | -9.758
-9.5 | -0.596 | 0.05463 | -0.012 | -10.914
-9 | -0.583 | 0.05102 | -0.013 | -11.43
-8.5 | -0.69 | 0.01004 | -0.022 | -68.762
-8 | -0.659 | 0.00956 | -0.023 | -68.899
-7.5 | -0.621 | 0.00909 | -0.023 | -68.331
-7 | -0.578 | 0.0088 | -0.024 | -65.679
-6.5 | -0.529 | 0.00857 | -0.024 | -61.749
-6 | -0.477 | 0.00831 | -0.025 | -57.447
-5.5 | -0.423 | 0.00808 | -0.026 | -52.357
-5 | -0.367 | 0.00787 | -0.026 | -46.554
-4.5 | -0.309 | 0.00769 | -0.027 | -40.124
-4 | -0.249 | 0.00751 | -0.027 | -33.169
-3.5 | -0.189 | 0.00737 | -0.028 | -25.62
-3 | -0.128 | 0.0072 | -0.028 | -17.784
-2.5 | -0.067 | 0.00709 | -0.029 | -9.422
-2 | -0.005 | 0.00696 | -0.029 | -0.741
-1.5 | 0.057 | 0.00683 | -0.03 | 8.308
-1 | 0.119 | 0.00677 | -0.03 | 17.542
-0.5 | 0.181 | 0.00517 | -0.031 | 35.009
0 | 0.243 | 0.00519 | -0.032 | 46.856
0.5 | 0.305 | 0.00521 | -0.032 | 58.636
1 | 0.367 | 0.00524 | -0.033 | 69.909
1.5 | 0.428 | 0.00528 | -0.033 | 81.049
2 | 0.49 | 0.00532 | -0.034 | 92.073
2.5 | 0.552 | 0.0054 | -0.034 | 102.131
3 | 0.613 | 0.00551 | -0.035 | 111.241
3.5 | 0.674 | 0.00574 | -0.036 | 117.387
4 | 0.735 | 0.00633 | -0.036 | 116.022
4.5 | 0.795 | 0.00671 | -0.037 | 118.445
5 | 0.853 | 0.00685 | -0.037 | 124.579
5.5 | 0.91 | 0.00753 | -0.038 | 120.866
6 | 0.965 | 0.00751 | -0.038 | 128.395
6.5 | 1.01 | 0.01077 | -0.039 | 93.811
7 | 1.058 | 0.0115 | -0.039 | 92.03
7.5 | 1.104 | 0.01213 | -0.04 | 91.021
8 | 1.146 | 0.01283 | -0.04 | 89.3
8.5 | 1.183 | 0.01363 | -0.04 | 86.847
9 | 1.214 | 0.01454 | -0.041 | 83.489
9.5 | 1.237 | 0.01553 | -0.041 | 79.687
10 | 1.255 | 0.01664 | -0.042 | 75.404
10.5 | 1.261 | 0.01785 | -0.042 | 70.647
11 | 1.254 | 0.01924 | -0.043 | 65.171
11.5 | 1.234 | 0.02108 | -0.043 | 58.55
12 | 1.203 | 0.02321 | -0.043 | 51.821
12.5 | 1.159 | 0.02575 | -0.043 | 45.013
13 | 1.102 | 0.02939 | -0.044 | 37.49
13.5 | 1.032 | 0.03423 | -0.043 | 30.158
14 | 0.937 | 0.04738 | -0.042 | 19.766
14.5 | 0.789 | 0.09546 | -0.032 | 8.261
15 | 0.703 | 0.11336 | -0.026 | 6.202
15.5 | 0.624 | 0.12379 | -0.025 | 5.039

## 70. Re 4M Mach 0.25 (2)
BIGFOIL.COM POLAR EXPORT
NACA64-413 a=0.0
NACA64-413 a=0.0 |  |  |  | Cl Max: | 1.5507 | at alpha= | 16.5 | deg
XFOIL ncrit=9 |  |  |  | L/D Max: | 142.597 | at alpha= | 3.5 | deg
Re: | 4000000 |  |  | Cd Min: | 0.20527 | at alpha= | -18 | deg
Mach: | 0.25 |  |  | Cl=0 at alpha= | -2.0472 | deg
|  |  |  | @ Cl=0.1, Cd= | 0.0060858
|  |  |  | @ Cl=0.4, Cd= | 0.0043127
|  |  |  | @ Cl=0.6, Cd= | 0.0045229
alpha (deg) | Cl | Cd | Cm | Cl/Cd
-18 | -0.6484 | 0.20527 | 0.0378 | -3.1588
-17.5 | -0.6286 | 0.19938 | 0.0337 | -3.1528
-17 | -0.6106 | 0.19254 | 0.0294 | -3.1713
-16.5 | -0.6101 | 0.17852 | 0.023 | -3.4175
-16 | -0.61 | 0.16583 | 0.0166 | -3.6785
-15 | -1.0165 | 0.05783 | -0.0563 | -17.5774
-14.5 | -1.095 | 0.04297 | -0.0649 | -25.4829
-14 | -1.1621 | 0.03306 | -0.0647 | -35.1512
-13.5 | -1.2083 | 0.02751 | -0.0566 | -43.9222
-13 | -1.2114 | 0.02299 | -0.0505 | -52.6925
-12.5 | -1.1851 | 0.01978 | -0.0466 | -59.9141
-12 | -1.1454 | 0.01749 | -0.0436 | -65.4889
-11.5 | -1.1008 | 0.01549 | -0.041 | -71.0652
-11 | -1.0499 | 0.01412 | -0.039 | -74.3555
-10.5 | -0.9959 | 0.01309 | -0.0374 | -76.081
-10 | -0.9411 | 0.01212 | -0.0359 | -77.6485
-9.5 | -0.8839 | 0.01147 | -0.0349 | -77.0619
-9 | -0.826 | 0.01089 | -0.034 | -75.8494
-8.5 | -0.7682 | 0.0103 | -0.0332 | -74.5825
-8 | -0.7091 | 0.00991 | -0.0327 | -71.554
-7.5 | -0.6494 | 0.00961 | -0.0323 | -67.5754
-7 | -0.5921 | 0.00894 | -0.0317 | -66.2304
-6.5 | -0.5326 | 0.00862 | -0.0316 | -61.7865
-6 | -0.4732 | 0.0083 | -0.0314 | -57.012
-5.5 | -0.4133 | 0.00806 | -0.0315 | -51.2779
-5 | -0.3544 | 0.00763 | -0.0314 | -46.4482
-4.5 | -0.295 | 0.0073 | -0.0315 | -40.411
-4 | -0.2351 | 0.00708 | -0.0317 | -33.2062
-3.5 | -0.1749 | 0.00689 | -0.032 | -25.3846
-3 | -0.1149 | 0.00669 | -0.0323 | -17.1749
-2.5 | -0.0547 | 0.00651 | -0.0327 | -8.4025
-2 | 0.0057 | 0.00638 | -0.0332 | 0.89342
-1.5 | 0.0659 | 0.00624 | -0.0337 | 10.5609
-1 | 0.1256 | 0.00597 | -0.0342 | 21.0385
-0.5 | 0.1814 | 0.0048 | -0.0347 | 37.7917
0 | 0.241 | 0.0045 | -0.0352 | 53.5556
0.5 | 0.3012 | 0.00437 | -0.0358 | 68.9245
1 | 0.3614 | 0.0043 | -0.0364 | 84.0465
1.5 | 0.4224 | 0.00432 | -0.0371 | 97.7778
2 | 0.4832 | 0.00436 | -0.0378 | 110.8257
2.5 | 0.5438 | 0.00443 | -0.0384 | 122.754
3 | 0.6043 | 0.00453 | -0.039 | 133.3996
3.5 | 0.6645 | 0.00466 | -0.0395 | 142.5966
4 | 0.7225 | 0.00507 | -0.0398 | 142.5049
5 | 0.8321 | 0.00654 | -0.0395 | 127.2324
5.5 | 0.8852 | 0.00733 | -0.0391 | 120.764
6 | 0.9377 | 0.00809 | -0.0385 | 115.9085
6.5 | 0.9891 | 0.00882 | -0.0376 | 112.1429
7 | 1.039 | 0.00954 | -0.0364 | 108.9099
7.5 | 1.0882 | 0.01004 | -0.0348 | 108.3865
8 | 1.1436 | 0.01058 | -0.0345 | 108.0907
8.5 | 1.1942 | 0.01121 | -0.0333 | 106.5299
9 | 1.2427 | 0.01188 | -0.0318 | 104.6044
9.5 | 1.2874 | 0.01266 | -0.0297 | 101.6904
10 | 1.3275 | 0.01346 | -0.0268 | 98.6256
10.5 | 1.3526 | 0.0144 | -0.0215 | 93.9306
11 | 1.3774 | 0.01572 | -0.0171 | 87.6209
11.5 | 1.4045 | 0.01723 | -0.0136 | 81.5148
12 | 1.4316 | 0.01895 | -0.0105 | 75.5462
12.5 | 1.4549 | 0.02111 | -0.0076 | 68.9199
13 | 1.4784 | 0.02342 | -0.005 | 63.1255
13.5 | 1.4992 | 0.02609 | -0.0027 | 57.4626
14 | 1.5128 | 0.02947 | -0.0005 | 51.3336
14.5 | 1.529 | 0.03284 | 0.0012 | 46.5591
15 | 1.5396 | 0.03692 | 0.0026 | 41.701
15.5 | 1.5436 | 0.04189 | 0.0035 | 36.8489
16 | 1.549 | 0.04707 | 0.0038 | 32.9084
16.5 | 1.5507 | 0.05298 | 0.0034 | 29.2695
17 | 1.5482 | 0.05968 | 0.0024 | 25.9417
17.5 | 1.5402 | 0.06746 | 0.0006 | 22.8313
18 | 1.5308 | 0.07587 | -0.0021 | 20.1766
18.5 | 1.514 | 0.08575 | -0.006 | 17.656
19 | 1.4911 | 0.09717 | -0.0113 | 15.3453
19.5 | 1.4632 | 0.10995 | -0.018 | 13.3079
20 | 1.4287 | 0.12446 | -0.0264 | 11.4792

## 71. Re 4M Mach 0.50 (1)
BIGFOIL.COM POLAR EXPORT
NACA64-413 a=0.0
NACA64-413 a=0.0 |  |  |  | Cl Max: | 1.193 | at alpha= | 20 | deg
JavaFoil+Calcfoil stall+Eppler ext transition |  |  |  | L/D Max: | 128.878 | at alpha= | 4.5 | deg
Re: | 4000000 |  |  | Cd Min: | 0.00532 | at alpha= | -0.5 | deg
Mach: | 0.5 |  |  | Cl=0 at alpha= | -1.9565 | deg
|  |  |  | @ Cl=0.1, Cd= | 0.0070271
|  |  |  | @ Cl=0.4, Cd= | 0.0054413
|  |  |  | @ Cl=0.6, Cd= | 0.0057129
alpha (deg) | Cl | Cd | Cm | Cl/Cd
-20 | -0.992 | 0.161 | -0.008 | -6.162
-19.5 | -0.967 | 0.15915 | -0.009 | -6.077
-19 | -0.939 | 0.15285 | -0.009 | -6.144
-18.5 | -0.909 | 0.16728 | -0.008 | -5.436
-18 | -0.883 | 0.14388 | -0.009 | -6.136
-17.5 | -0.856 | 0.13873 | -0.009 | -6.169
-17 | -0.829 | 0.13428 | -0.009 | -6.173
-16.5 | -0.803 | 0.13175 | -0.01 | -6.093
-16 | -0.774 | 0.12631 | -0.009 | -6.131
-15.5 | -0.746 | 0.1212 | -0.009 | -6.154
-15 | -0.719 | 0.11842 | -0.01 | -6.07
-14.5 | -0.692 | 0.11337 | -0.01 | -6.102
-14 | -0.665 | 0.10957 | -0.01 | -6.066
-13.5 | -0.637 | 0.10588 | -0.01 | -6.02
-13 | -0.609 | 0.09824 | -0.01 | -6.203
-12.5 | -0.582 | 0.08861 | -0.01 | -6.564
-12 | -0.554 | 0.08113 | -0.011 | -6.833
-11.5 | -0.527 | 0.07561 | -0.011 | -6.971
-11 | -0.5 | 0.06996 | -0.011 | -7.143
-10.5 | -0.473 | 0.06485 | -0.012 | -7.293
-10 | -0.444 | 0.07829 | -0.011 | -5.673
-9.5 | -0.416 | 0.06836 | -0.011 | -6.092
-9 | -0.389 | 0.06075 | -0.012 | -6.404
-8.5 | -0.362 | 0.05547 | -0.012 | -6.519
-8 | -0.334 | 0.05141 | -0.012 | -6.5
-7.5 | -0.306 | 0.06111 | -0.012 | -5.006
-7 | -0.348 | 0.05108 | -0.012 | -6.809
-6.5 | -0.412 | 0.04389 | -0.013 | -9.398
-6 | -0.399 | 0.03866 | -0.015 | -10.318
-5.5 | -0.45 | 0.00889 | -0.029 | -50.66
-5 | -0.398 | 0.00853 | -0.029 | -46.65
-4.5 | -0.339 | 0.00817 | -0.03 | -41.447
-4 | -0.275 | 0.00793 | -0.03 | -34.669
-3.5 | -0.209 | 0.00775 | -0.031 | -27.024
-3 | -0.142 | 0.00758 | -0.032 | -18.801
-2.5 | -0.074 | 0.00734 | -0.032 | -10.146
-2 | -0.006 | 0.00718 | -0.033 | -0.801
-1.5 | 0.063 | 0.00708 | -0.033 | 8.944
-1 | 0.133 | 0.00698 | -0.034 | 19.019
-0.5 | 0.203 | 0.00532 | -0.035 | 38.08
0 | 0.272 | 0.00537 | -0.035 | 50.644
0.5 | 0.341 | 0.00539 | -0.036 | 63.385
1 | 0.41 | 0.00545 | -0.037 | 75.108
1.5 | 0.478 | 0.00548 | -0.037 | 87.356
2 | 0.547 | 0.00559 | -0.038 | 97.939
2.5 | 0.616 | 0.00575 | -0.038 | 107.075
3 | 0.684 | 0.00592 | -0.039 | 115.669
3.5 | 0.753 | 0.00667 | -0.04 | 112.768
4 | 0.819 | 0.00693 | -0.04 | 118.113
4.5 | 0.882 | 0.00685 | -0.041 | 128.878
5 | 0.942 | 0.00839 | -0.041 | 112.29
5.5 | 0.999 | 0.0094 | -0.042 | 106.181
6 | 1.045 | 0.01257 | -0.042 | 83.153
6.5 | 1.092 | 0.01363 | -0.043 | 80.134
7 | 1.132 | 0.01465 | -0.043 | 77.245
7.5 | 1.16 | 0.01591 | -0.043 | 72.929
8 | 1.17 | 0.0176 | -0.044 | 66.47
8.5 | 1.139 | 0.01937 | -0.044 | 58.818
9 | 0.918 | 0.02392 | -0.044 | 38.382
9.5 | 0.716 | 0.02958 | -0.043 | 24.211
10 | 0.65 | 0.07633 | -0.021 | 8.514
10.5 | 0.787 | 0.02934 | -0.045 | 26.843
11 | 0.705 | 0.07795 | -0.024 | 9.044
11.5 | 0.731 | 0.08874 | -0.024 | 8.236
12 | 0.758 | 0.08491 | -0.025 | 8.931
12.5 | 0.784 | 0.09504 | -0.025 | 8.25
13 | 0.813 | 0.1025 | -0.028 | 7.935
13.5 | 0.837 | 0.10371 | -0.027 | 8.074
14 | 0.864 | 0.10931 | -0.027 | 7.904
14.5 | 0.897 | 0.11443 | -0.032 | 7.839
15 | 0.918 | 0.1175 | -0.029 | 7.812
15.5 | 0.946 | 0.12294 | -0.031 | 7.694
16 | 0.978 | 0.1284 | -0.034 | 7.615
16.5 | 0.999 | 0.12997 | -0.032 | 7.683
17 | 1.025 | 0.13704 | -0.033 | 7.48
17.5 | 1.058 | 0.14005 | -0.036 | 7.552
18 | 1.086 | 0.15127 | -0.037 | 7.178
18.5 | 1.105 | 0.14869 | -0.035 | 7.431
19 | 1.133 | 0.15626 | -0.036 | 7.248
19.5 | 1.17 | 0.15546 | -0.04 | 7.526
20 | 1.193 | 0.16818 | -0.04 | 7.094

## 72. Re 4M Mach 0.50 (2)
BIGFOIL.COM POLAR EXPORT
NACA64-413 a=0.0
NACA64-413 a=0.0 |  |  |  | Cl Max: | 1.3284 | at alpha= | 10.5 | deg
XFOIL ncrit=9 |  |  |  | L/D Max: | 152.04 | at alpha= | 3.5 | deg
Re: | 4000000 |  |  | Cd Min: | 0.26644 | at alpha= | -20 | deg
Mach: | 0.5 |  |  | Cl=0 at alpha= | -2.0719 | deg
|  |  |  | @ Cl=0.1, Cd= | 0.0064149
|  |  |  | @ Cl=0.4, Cd= | 0.0045402
|  |  |  | @ Cl=0.6, Cd= | 0.0046821
alpha (deg) | Cl | Cd | Cm | Cl/Cd
-20 | -0.7682 | 0.26644 | 0.0711 | -2.8832
-19.5 | -0.7455 | 0.25754 | 0.0657 | -2.8947
-19 | -0.7232 | 0.24849 | 0.0604 | -2.9104
-18 | -0.6785 | 0.23092 | 0.0497 | -2.9382
-17.5 | -0.6572 | 0.22181 | 0.0445 | -2.9629
-15.5 | -0.575 | 0.18821 | 0.0251 | -3.0551
-15 | -0.5574 | 0.17904 | 0.0202 | -3.1133
-14.5 | -0.5416 | 0.1693 | 0.015 | -3.1991
-14 | -0.5273 | 0.15941 | 0.0096 | -3.3078
-13.5 | -0.5077 | 0.15154 | 0.005 | -3.3503
-13 | -0.4946 | 0.14203 | -0.0003 | -3.4824
-12.5 | -0.4852 | 0.13182 | -0.006 | -3.6808
-12 | -0.4774 | 0.12189 | -0.0117 | -3.9166
-11.5 | -0.4627 | 0.11393 | -0.0164 | -4.0613
-11 | -0.4572 | 0.10433 | -0.022 | -4.3822
-10.5 | -0.4644 | 0.09279 | -0.0289 | -5.0048
-10 | -0.4647 | 0.08326 | -0.0349 | -5.5813
-9.5 | -0.4731 | 0.07276 | -0.0419 | -6.5022
-9 | -0.4858 | 0.06076 | -0.0518 | -7.9954
-8.5 | -0.5169 | 0.04929 | -0.0615 | -10.4869
-8 | -0.5554 | 0.04233 | -0.061 | -13.1207
-7 | -0.593 | 0.02548 | -0.0537 | -23.2732
-6.5 | -0.5712 | 0.01811 | -0.0499 | -31.5406
-6 | -0.5354 | 0.01166 | -0.0459 | -45.9177
-5.5 | -0.47 | 0.01023 | -0.0435 | -45.9433
-5 | -0.4034 | 0.00919 | -0.0416 | -43.8955
-4.5 | -0.3349 | 0.0085 | -0.0402 | -39.4
-4 | -0.2679 | 0.00776 | -0.0391 | -34.5232
-3.5 | -0.1985 | 0.00737 | -0.0385 | -26.9335
-3 | -0.1288 | 0.00708 | -0.0383 | -18.1921
-2.5 | -0.0595 | 0.00683 | -0.0383 | -8.7116
-2 | 0.01 | 0.00661 | -0.0384 | 1.5129
-1 | 0.1484 | 0.00631 | -0.0392 | 23.5182
-0.5 | 0.2157 | 0.00586 | -0.0397 | 36.8089
0 | 0.2791 | 0.0047 | -0.0401 | 59.383
0.5 | 0.3482 | 0.0046 | -0.0407 | 75.6957
1 | 0.4175 | 0.00452 | -0.0414 | 92.3673
1.5 | 0.4876 | 0.00456 | -0.0421 | 106.9298
2 | 0.5576 | 0.00464 | -0.0427 | 120.1724
2.5 | 0.6281 | 0.00471 | -0.0433 | 133.3546
3 | 0.6982 | 0.00485 | -0.0437 | 143.9588
3.5 | 0.7678 | 0.00505 | -0.0439 | 152.0396
4 | 0.8329 | 0.00568 | -0.0435 | 146.6373
5.5 | 1.0069 | 0.00869 | -0.0383 | 115.8688
6 | 1.0576 | 0.00979 | -0.035 | 108.0286
6.5 | 1.104 | 0.01084 | -0.0308 | 101.845
7 | 1.1466 | 0.01164 | -0.0255 | 98.5052
8 | 1.2145 | 0.01428 | -0.0143 | 85.049
8.5 | 1.2467 | 0.01633 | -0.0095 | 76.3442
9 | 1.2779 | 0.01875 | -0.0052 | 68.1547
9.5 | 1.3006 | 0.02191 | -0.0009 | 59.361
10 | 1.3212 | 0.02549 | 0.0031 | 51.8321
10.5 | 1.3284 | 0.03021 | 0.0069 | 43.9722
11 | 1.3156 | 0.0367 | 0.0099 | 35.8474
11.5 | 1.2953 | 0.0444 | 0.0114 | 29.1734
12 | 1.2687 | 0.05339 | 0.0113 | 23.7629
12.5 | 1.2416 | 0.06344 | 0.0092 | 19.5712
13 | 1.2121 | 0.07484 | 0.005 | 16.1959
13.5 | 1.179 | 0.0878 | -0.0015 | 13.4282
14 | 1.147 | 0.10186 | -0.0097 | 11.2606
14.5 | 1.1192 | 0.11636 | -0.0188 | 9.6184
15 | 1.0956 | 0.13096 | -0.0283 | 8.3659
15.5 | 1.0756 | 0.14562 | -0.0379 | 7.3863

## 73. Re 5M Mach 0.00 (1)
BIGFOIL.COM POLAR EXPORT
NACA64-413 a=0.0
NACA64-413 a=0.0 |  |  |  | Cl Max: | 1.297 | at alpha= | 11.5 | deg
JavaFoil+Calcfoil stall+Eppler ext transition |  |  |  | L/D Max: | 123.267 | at alpha= | 5.5 | deg
Re: | 5000000 |  |  | Cd Min: | 0.005 | at alpha= | -0.5 | deg
Mach: | 0 |  |  | Cl=0 at alpha= | -1.9583 | deg
|  |  |  | @ Cl=0.1, Cd= | 0.0065225
|  |  |  | @ Cl=0.4, Cd= | 0.005105
|  |  |  | @ Cl=0.6, Cd= | 0.0055227
alpha (deg) | Cl | Cd | Cm | Cl/Cd
-15 | -0.653 | 0.10763 | -0.008 | -6.069
-14.5 | -0.664 | 0.10122 | -0.008 | -6.564
-14 | -0.673 | 0.09641 | -0.008 | -6.983
-13.5 | -0.681 | 0.08971 | -0.009 | -7.587
-13 | -0.684 | 0.085 | -0.009 | -8.053
-12.5 | -0.686 | 0.07905 | -0.009 | -8.675
-12 | -0.684 | 0.07415 | -0.01 | -9.228
-11.5 | -0.68 | 0.06892 | -0.011 | -9.862
-11 | -0.672 | 0.06323 | -0.011 | -10.634
-10.5 | -0.665 | 0.05589 | -0.013 | -11.9
-10 | -0.779 | 0.01098 | -0.02 | -70.982
-9.5 | -0.762 | 0.01 | -0.021 | -76.225
-9 | -0.732 | 0.00953 | -0.021 | -76.783
-8.5 | -0.697 | 0.00915 | -0.022 | -76.141
-8 | -0.658 | 0.00874 | -0.022 | -75.252
-7.5 | -0.615 | 0.00849 | -0.023 | -72.417
-7 | -0.569 | 0.00829 | -0.023 | -68.645
-6.5 | -0.519 | 0.00806 | -0.024 | -64.357
-6 | -0.466 | 0.00786 | -0.024 | -59.28
-5.5 | -0.412 | 0.00768 | -0.025 | -53.627
-5 | -0.357 | 0.00751 | -0.025 | -47.466
-4.5 | -0.3 | 0.00729 | -0.026 | -41.116
-4 | -0.242 | 0.00716 | -0.026 | -33.784
-3.5 | -0.183 | 0.00702 | -0.027 | -26.1
-3 | -0.124 | 0.00693 | -0.027 | -17.921
-2.5 | -0.065 | 0.0068 | -0.028 | -9.522
-2 | -0.005 | 0.00668 | -0.028 | -0.748
-1.5 | 0.055 | 0.00656 | -0.029 | 8.38
-1 | 0.115 | 0.00651 | -0.029 | 17.657
-0.5 | 0.175 | 0.005 | -0.03 | 35.072
0 | 0.236 | 0.00502 | -0.031 | 46.955
0.5 | 0.296 | 0.00505 | -0.031 | 58.604
1 | 0.355 | 0.00506 | -0.032 | 70.211
1.5 | 0.415 | 0.00512 | -0.032 | 81.051
2 | 0.475 | 0.00518 | -0.033 | 91.644
2.5 | 0.534 | 0.00527 | -0.033 | 101.425
3 | 0.594 | 0.00548 | -0.034 | 108.41
3.5 | 0.653 | 0.0059 | -0.034 | 110.766
4 | 0.712 | 0.00623 | -0.035 | 114.241
4.5 | 0.77 | 0.00656 | -0.036 | 117.311
5 | 0.827 | 0.00698 | -0.036 | 118.473
5.5 | 0.883 | 0.00716 | -0.037 | 123.267
6 | 0.938 | 0.00785 | -0.037 | 119.431
6.5 | 0.989 | 0.00899 | -0.038 | 109.96
7 | 1.035 | 0.01037 | -0.038 | 99.839
7.5 | 1.082 | 0.01098 | -0.039 | 98.548
8 | 1.126 | 0.01152 | -0.039 | 97.799
8.5 | 1.167 | 0.01212 | -0.039 | 96.249
9 | 1.203 | 0.01279 | -0.04 | 94.033
9.5 | 1.234 | 0.01361 | -0.04 | 90.667
10 | 1.26 | 0.0144 | -0.041 | 87.531
10.5 | 1.281 | 0.01531 | -0.041 | 83.67
11 | 1.292 | 0.0163 | -0.042 | 79.273
11.5 | 1.297 | 0.01744 | -0.042 | 74.373
12 | 1.295 | 0.0187 | -0.042 | 69.268
12.5 | 1.286 | 0.02026 | -0.043 | 63.484
13 | 1.272 | 0.02188 | -0.043 | 58.133
13.5 | 1.251 | 0.02385 | -0.043 | 52.471
14 | 1.225 | 0.02612 | -0.044 | 46.893
14.5 | 1.194 | 0.02847 | -0.044 | 41.958
15 | 1.154 | 0.03329 | -0.044 | 34.674
15.5 | 1.117 | 0.0365 | -0.044 | 30.59
16 | 1.063 | 0.04597 | -0.043 | 23.135
16.5 | 1.009 | 0.05736 | -0.043 | 17.589

## 74. Re 5M Mach 0.00 (2)
BIGFOIL.COM POLAR EXPORT
NACA64-413 a=0.0
NACA64-413 a=0.0 |  |  |  | Cl Max: | 1.6625 | at alpha= | 19 | deg
XFOIL ncrit=9 |  |  |  | L/D Max: | 141.778 | at alpha= | 3.5 | deg
Re: | 5000000 |  |  | Cd Min: | 0.07033 | at alpha= | 20 | deg
Mach: | 0 |  |  | Cl=0 at alpha= | -2.0362 | deg
|  |  |  | @ Cl=0.1, Cd= | 0.0057013
|  |  |  | @ Cl=0.4, Cd= | 0.004108
|  |  |  | @ Cl=0.6, Cd= | 0.0043943
alpha (deg) | Cl | Cd | Cm | Cl/Cd
-20 | -1.4621 | 0.0503 | -0.0533 | -29.0676
-19.5 | -1.4839 | 0.0423 | -0.0565 | -35.0804
-19 | -1.4934 | 0.03653 | -0.0575 | -40.8815
-18.5 | -1.4982 | 0.03186 | -0.057 | -47.0245
-18 | -1.4932 | 0.02852 | -0.0555 | -52.3562
-17.5 | -1.4859 | 0.02573 | -0.0529 | -57.7497
-17 | -1.4737 | 0.02363 | -0.0497 | -62.3656
-16.5 | -1.46 | 0.02195 | -0.0454 | -66.5148
-16 | -1.4451 | 0.02027 | -0.0405 | -71.2926
-15.5 | -1.4138 | 0.01857 | -0.0381 | -76.1335
-15 | -1.3829 | 0.01748 | -0.0348 | -79.1133
-14.5 | -1.3426 | 0.01645 | -0.0331 | -81.617
-14 | -1.2986 | 0.01556 | -0.0319 | -83.4576
-13.5 | -1.2523 | 0.01478 | -0.0309 | -84.7294
-13 | -1.2068 | 0.01376 | -0.0298 | -87.7035
-12.5 | -1.1585 | 0.01295 | -0.0291 | -89.4595
-12 | -1.1083 | 0.01232 | -0.0285 | -89.9594
-11.5 | -1.0572 | 0.01172 | -0.0281 | -90.2048
-11 | -1.006 | 0.01106 | -0.0277 | -90.9584
-10.5 | -0.9532 | 0.01058 | -0.0275 | -90.0945
-10 | -0.8994 | 0.01018 | -0.0274 | -88.3497
-9.5 | -0.8458 | 0.00969 | -0.0273 | -87.2859
-9 | -0.7914 | 0.00929 | -0.0273 | -85.1884
-8.5 | -0.736 | 0.00898 | -0.0274 | -81.9599
-8 | -0.6803 | 0.00871 | -0.0275 | -78.1056
-7.5 | -0.6243 | 0.00843 | -0.0277 | -74.0569
-6.5 | -0.5125 | 0.00777 | -0.0281 | -65.9588
-6 | -0.4558 | 0.00754 | -0.0284 | -60.4509
-5.5 | -0.3987 | 0.00735 | -0.0287 | -54.2449
-5 | -0.3417 | 0.00713 | -0.0291 | -47.9243
-4.5 | -0.2848 | 0.00682 | -0.0294 | -41.7595
-4 | -0.2273 | 0.00665 | -0.0298 | -34.1805
-3.5 | -0.1696 | 0.0065 | -0.0303 | -26.0923
-3 | -0.1117 | 0.00635 | -0.0308 | -17.5906
-2 | 0.0042 | 0.00608 | -0.0318 | 0.69079
-1.5 | 0.0621 | 0.00595 | -0.0323 | 10.437
-0.5 | 0.1764 | 0.0052 | -0.0334 | 33.9231
0 | 0.2317 | 0.00437 | -0.034 | 53.0206
0.5 | 0.2896 | 0.00421 | -0.0346 | 68.7886
1 | 0.3476 | 0.00409 | -0.0352 | 84.9878
1.5 | 0.4059 | 0.00411 | -0.0359 | 98.7591
2 | 0.4644 | 0.00415 | -0.0365 | 111.9036
2.5 | 0.5226 | 0.00423 | -0.0372 | 123.5461
3 | 0.5805 | 0.00434 | -0.0378 | 133.7558
3.5 | 0.638 | 0.0045 | -0.0384 | 141.7778
4 | 0.6921 | 0.00514 | -0.0386 | 134.6498
4.5 | 0.7461 | 0.00572 | -0.0388 | 130.4371
5 | 0.7996 | 0.00631 | -0.039 | 126.7195
5.5 | 0.852 | 0.00697 | -0.0389 | 122.2382
6 | 0.904 | 0.00759 | -0.0388 | 119.1041
7 | 1.0059 | 0.00877 | -0.0382 | 114.6978
7.5 | 1.056 | 0.00927 | -0.0377 | 113.9159
8 | 1.1047 | 0.00967 | -0.0368 | 114.2399
8.5 | 1.1582 | 0.01006 | -0.037 | 115.1292
9 | 1.2075 | 0.01062 | -0.0365 | 113.7006
9.5 | 1.256 | 0.01117 | -0.0359 | 112.444
10 | 1.3024 | 0.01179 | -0.0351 | 110.4665
10.5 | 1.3478 | 0.01238 | -0.034 | 108.8691
11 | 1.3889 | 0.01312 | -0.0324 | 105.8613
11.5 | 1.4267 | 0.01386 | -0.0302 | 102.9365
12 | 1.451 | 0.01464 | -0.0256 | 99.112
12.5 | 1.475 | 0.0157 | -0.0218 | 93.949
13 | 1.4977 | 0.0171 | -0.0184 | 87.5848
13.5 | 1.5224 | 0.01858 | -0.0157 | 81.9376
14 | 1.5468 | 0.02023 | -0.0134 | 76.4607
14.5 | 1.5682 | 0.02222 | -0.0112 | 70.5761
15 | 1.5851 | 0.02468 | -0.009 | 64.2261
15.5 | 1.6038 | 0.02716 | -0.0073 | 59.0501
16 | 1.6199 | 0.02998 | -0.0059 | 54.0327
16.5 | 1.6312 | 0.03333 | -0.0046 | 48.9409
17 | 1.6383 | 0.03732 | -0.0036 | 43.8987
17.5 | 1.6485 | 0.04126 | -0.0032 | 39.954
18 | 1.6559 | 0.04569 | -0.0032 | 36.2421
18.5 | 1.6611 | 0.0506 | -0.0035 | 32.8281
19 | 1.6625 | 0.05619 | -0.0044 | 29.5871
19.5 | 1.6568 | 0.06295 | -0.0058 | 26.3193
20 | 1.6489 | 0.07033 | -0.0079 | 23.4452

## 75. Re 5M Mach 0.10 (1)
BIGFOIL.COM POLAR EXPORT
NACA64-413 a=0.0
NACA64-413 a=0.0 |  |  |  | Cl Max: | 1.291 | at alpha= | 11.5 | deg
JavaFoil+Calcfoil stall+Eppler ext transition |  |  |  | L/D Max: | 122.289 | at alpha= | 5.5 | deg
Re: | 5000000 |  |  | Cd Min: | 0.00502 | at alpha= | -0.5 | deg
Mach: | 0.1 |  |  | Cl=0 at alpha= | -1.9583 | deg
|  |  |  | @ Cl=0.1, Cd= | 0.0065462
|  |  |  | @ Cl=0.4, Cd= | 0.0051043
|  |  |  | @ Cl=0.6, Cd= | 0.0054854
alpha (deg) | Cl | Cd | Cm | Cl/Cd
-14.5 | -0.636 | 0.10346 | -0.008 | -6.145
-14 | -0.648 | 0.09851 | -0.008 | -6.58
-13.5 | -0.659 | 0.09131 | -0.009 | -7.215
-13 | -0.666 | 0.08537 | -0.009 | -7.803
-12.5 | -0.67 | 0.08101 | -0.009 | -8.274
-12 | -0.671 | 0.07533 | -0.01 | -8.91
-11.5 | -0.669 | 0.06954 | -0.01 | -9.627
-11 | -0.664 | 0.06449 | -0.011 | -10.291
-10.5 | -0.656 | 0.05836 | -0.012 | -11.24
-10 | -0.759 | 0.01246 | -0.02 | -60.969
-9.5 | -0.76 | 0.01008 | -0.021 | -75.33
-9 | -0.73 | 0.00962 | -0.021 | -75.95
-8.5 | -0.697 | 0.00927 | -0.022 | -75.167
-8 | -0.658 | 0.00884 | -0.022 | -74.479
-7.5 | -0.616 | 0.00857 | -0.023 | -71.905
-7 | -0.57 | 0.00831 | -0.023 | -68.684
-6.5 | -0.52 | 0.00807 | -0.024 | -64.461
-6 | -0.468 | 0.00788 | -0.024 | -59.414
-5.5 | -0.414 | 0.00769 | -0.025 | -53.779
-5 | -0.358 | 0.00754 | -0.025 | -47.487
-4.5 | -0.301 | 0.00736 | -0.026 | -40.892
-4 | -0.243 | 0.00721 | -0.026 | -33.696
-3.5 | -0.184 | 0.00707 | -0.027 | -26.028
-3 | -0.125 | 0.00693 | -0.027 | -18.007
-2.5 | -0.065 | 0.00682 | -0.028 | -9.541
-2 | -0.005 | 0.00668 | -0.029 | -0.751
-1.5 | 0.055 | 0.00662 | -0.029 | 8.346
-1 | 0.116 | 0.00652 | -0.03 | 17.743
-0.5 | 0.176 | 0.00502 | -0.03 | 35.118
0 | 0.237 | 0.00504 | -0.031 | 46.997
0.5 | 0.297 | 0.00506 | -0.031 | 58.696
1 | 0.357 | 0.00509 | -0.032 | 70.036
1.5 | 0.417 | 0.00511 | -0.032 | 81.55
2 | 0.477 | 0.00519 | -0.033 | 91.853
2.5 | 0.537 | 0.00529 | -0.033 | 101.583
3 | 0.597 | 0.00546 | -0.034 | 109.244
3.5 | 0.656 | 0.00596 | -0.035 | 110.123
4 | 0.716 | 0.00626 | -0.035 | 114.371
4.5 | 0.774 | 0.00658 | -0.036 | 117.574
5 | 0.831 | 0.00705 | -0.036 | 117.878
5.5 | 0.887 | 0.00726 | -0.037 | 122.289
6 | 0.942 | 0.00791 | -0.037 | 119.183
6.5 | 0.993 | 0.00907 | -0.038 | 109.506
7 | 1.039 | 0.01045 | -0.038 | 99.448
7.5 | 1.086 | 0.01107 | -0.039 | 98.049
8 | 1.13 | 0.01163 | -0.039 | 97.193
8.5 | 1.17 | 0.01225 | -0.04 | 95.476
9 | 1.205 | 0.01298 | -0.04 | 92.825
9.5 | 1.235 | 0.01378 | -0.041 | 89.636
10 | 1.261 | 0.01463 | -0.041 | 86.218
10.5 | 1.28 | 0.01554 | -0.041 | 82.35
11 | 1.289 | 0.01657 | -0.042 | 77.79
11.5 | 1.291 | 0.01775 | -0.042 | 72.715
12 | 1.286 | 0.0192 | -0.043 | 66.949
12.5 | 1.274 | 0.02072 | -0.043 | 61.481
13 | 1.255 | 0.02242 | -0.043 | 55.971
13.5 | 1.229 | 0.02463 | -0.044 | 49.904
14 | 1.198 | 0.02717 | -0.044 | 44.075
14.5 | 1.161 | 0.03026 | -0.044 | 38.347
15 | 1.119 | 0.03369 | -0.044 | 33.222
15.5 | 1.072 | 0.03891 | -0.044 | 27.546
16 | 1.004 | 0.05392 | -0.043 | 18.617
16.5 | 0.927 | 0.07843 | -0.039 | 11.815

## 76. Re 5M Mach 0.10 (2)
BIGFOIL.COM POLAR EXPORT
NACA64-413 a=0.0
NACA64-413 a=0.0 |  |  |  | Cl Max: | 1.6464 | at alpha= | 18.5 | deg
XFOIL ncrit=9 |  |  |  | L/D Max: | 142.058 | at alpha= | 3.5 | deg
Re: | 5000000 |  |  | Cd Min: | 0.07614 | at alpha= | 20 | deg
Mach: | 0.1 |  |  | Cl=0 at alpha= | -2.0368 | deg
|  |  |  | @ Cl=0.1, Cd= | 0.005831
|  |  |  | @ Cl=0.4, Cd= | 0.0041171
|  |  |  | @ Cl=0.6, Cd= | 0.0043964
alpha (deg) | Cl | Cd | Cm | Cl/Cd
-19.5 | -1.3816 | 0.05781 | -0.0515 | -23.899
-19 | -1.4208 | 0.04672 | -0.0575 | -30.411
-18.5 | -1.4441 | 0.039 | -0.0599 | -37.0282
-18 | -1.455 | 0.03348 | -0.06 | -43.4588
-17.5 | -1.4584 | 0.02929 | -0.0585 | -49.7917
-17 | -1.4532 | 0.02627 | -0.0558 | -55.3179
-16.5 | -1.4442 | 0.0239 | -0.052 | -60.4268
-16 | -1.4329 | 0.0221 | -0.0471 | -64.8371
-15 | -1.3854 | 0.01888 | -0.039 | -73.3792
-14.5 | -1.3495 | 0.01745 | -0.0365 | -77.3352
-14 | -1.3077 | 0.0163 | -0.0348 | -80.227
-13.5 | -1.2623 | 0.01532 | -0.0334 | -82.3956
-13 | -1.2145 | 0.01449 | -0.0323 | -83.8164
-12.5 | -1.1676 | 0.01343 | -0.0311 | -86.9397
-12 | -1.1177 | 0.01264 | -0.0303 | -88.4256
-11.5 | -1.066 | 0.01201 | -0.0297 | -88.7594
-11 | -1.0141 | 0.01133 | -0.0291 | -89.5057
-10.5 | -0.9611 | 0.01075 | -0.0287 | -89.4047
-10 | -0.9069 | 0.01031 | -0.0285 | -87.9631
-9.5 | -0.8521 | 0.00989 | -0.0283 | -86.1577
-9 | -0.7976 | 0.00939 | -0.0281 | -84.9414
-8.5 | -0.7417 | 0.00907 | -0.0281 | -81.7751
-8 | -0.6854 | 0.00877 | -0.0282 | -78.1528
-7.5 | -0.6286 | 0.00855 | -0.0283 | -73.5205
-7 | -0.5731 | 0.00807 | -0.0283 | -71.0161
-6.5 | -0.5161 | 0.00781 | -0.0285 | -66.0819
-6 | -0.4589 | 0.00757 | -0.0288 | -60.6209
-5.5 | -0.4014 | 0.00738 | -0.0291 | -54.3902
-5 | -0.3438 | 0.00719 | -0.0294 | -47.8164
-4.5 | -0.2866 | 0.00684 | -0.0297 | -41.9006
-4 | -0.2287 | 0.00666 | -0.0301 | -34.3393
-3.5 | -0.1706 | 0.00651 | -0.0305 | -26.2058
-3 | -0.1123 | 0.00637 | -0.031 | -17.6295
-2.5 | -0.0542 | 0.00621 | -0.0315 | -8.7279
-2 | 0.0043 | 0.00609 | -0.032 | 0.70608
-1.5 | 0.0626 | 0.00596 | -0.0325 | 10.5034
-1 | 0.1206 | 0.00576 | -0.0331 | 20.9375
-0.5 | 0.1777 | 0.00523 | -0.0336 | 33.9771
0 | 0.2332 | 0.00437 | -0.0342 | 53.3638
0.5 | 0.2914 | 0.00422 | -0.0348 | 69.0521
1 | 0.3498 | 0.0041 | -0.0354 | 85.3171
1.5 | 0.4085 | 0.00412 | -0.0361 | 99.1505
2 | 0.4673 | 0.00416 | -0.0367 | 112.3317
2.5 | 0.5259 | 0.00424 | -0.0374 | 124.033
3 | 0.5842 | 0.00435 | -0.038 | 134.2989
3.5 | 0.6421 | 0.00452 | -0.0386 | 142.0575
4 | 0.6965 | 0.00517 | -0.0388 | 134.7195
4.5 | 0.7508 | 0.00574 | -0.039 | 130.8014
5 | 0.8046 | 0.00635 | -0.0391 | 126.7087
5.5 | 0.8572 | 0.00702 | -0.039 | 122.1083
6 | 0.9095 | 0.00764 | -0.0388 | 119.0445
6.5 | 0.9611 | 0.00825 | -0.0385 | 116.497
7 | 1.0118 | 0.00885 | -0.0381 | 114.3277
7.5 | 1.0624 | 0.00934 | -0.0375 | 113.7473
8 | 1.1111 | 0.00976 | -0.0365 | 113.8422
8.5 | 1.165 | 0.01015 | -0.0367 | 114.7783
9 | 1.2146 | 0.01072 | -0.0361 | 113.3022
9.5 | 1.2628 | 0.01131 | -0.0353 | 111.6534
10 | 1.3095 | 0.01192 | -0.0343 | 109.8574
10.5 | 1.3542 | 0.01256 | -0.033 | 107.8185
11 | 1.3939 | 0.01335 | -0.0309 | 104.412
11.5 | 1.4268 | 0.01408 | -0.0276 | 101.3352
12 | 1.4502 | 0.015 | -0.0231 | 96.68
12.5 | 1.4747 | 0.0162 | -0.0194 | 91.0309
13 | 1.4974 | 0.01774 | -0.0162 | 84.4081
13.5 | 1.5234 | 0.01928 | -0.0137 | 79.0145
14 | 1.5463 | 0.02115 | -0.0113 | 73.1111
14.5 | 1.5655 | 0.02343 | -0.009 | 66.816
15 | 1.5837 | 0.02595 | -0.007 | 61.0289
15.5 | 1.601 | 0.02868 | -0.0053 | 55.8229
16 | 1.6142 | 0.03188 | -0.0039 | 50.6336
16.5 | 1.6224 | 0.03573 | -0.0027 | 45.4072
17 | 1.6328 | 0.03963 | -0.002 | 41.2011
17.5 | 1.6398 | 0.04412 | -0.0018 | 37.1668
18 | 1.6457 | 0.04896 | -0.002 | 33.6132
18.5 | 1.6464 | 0.05464 | -0.0026 | 30.1318
19 | 1.644 | 0.061 | -0.0038 | 26.9508
19.5 | 1.6346 | 0.06855 | -0.0058 | 23.8454
20 | 1.6282 | 0.07614 | -0.0083 | 21.3843

## 77. Re 5M Mach 0.25 (1)
BIGFOIL.COM POLAR EXPORT
NACA64-413 a=0.0
NACA64-413 a=0.0 |  |  |  | Cl Max: | 1.264 | at alpha= | 10.5 | deg
JavaFoil+Calcfoil stall+Eppler ext transition |  |  |  | L/D Max: | 125.981 | at alpha= | 6 | deg
Re: | 5000000 |  |  | Cd Min: | 0.00503 | at alpha= | -0.5 | deg
Mach: | 0.25 |  |  | Cl=0 at alpha= | -1.9597 | deg
|  |  |  | @ Cl=0.1, Cd= | 0.0065884
|  |  |  | @ Cl=0.4, Cd= | 0.005137
|  |  |  | @ Cl=0.6, Cd= | 0.0055367
alpha (deg) | Cl | Cd | Cm | Cl/Cd
-13.5 | -0.465 | 0.10312 | -0.008 | -4.51
-13 | -0.502 | 0.09615 | -0.009 | -5.226
-12.5 | -0.535 | 0.08844 | -0.009 | -6.044
-12 | -0.561 | 0.08347 | -0.009 | -6.717
-11.5 | -0.58 | 0.07675 | -0.01 | -7.561
-11 | -0.594 | 0.06996 | -0.01 | -8.497
-10.5 | -0.601 | 0.06548 | -0.011 | -9.173
-10 | -0.601 | 0.06032 | -0.011 | -9.959
-9.5 | -0.601 | 0.05154 | -0.013 | -11.656
-9 | -0.596 | 0.04355 | -0.015 | -13.68
-8.5 | -0.69 | 0.00971 | -0.022 | -71.112
-8 | -0.659 | 0.00925 | -0.023 | -71.221
-7.5 | -0.621 | 0.00877 | -0.023 | -70.805
-7 | -0.578 | 0.00854 | -0.024 | -67.684
-6.5 | -0.529 | 0.00826 | -0.024 | -64.055
-6 | -0.477 | 0.00802 | -0.025 | -59.539
-5.5 | -0.423 | 0.0078 | -0.026 | -54.224
-5 | -0.367 | 0.00765 | -0.026 | -47.909
-4.5 | -0.309 | 0.00742 | -0.027 | -41.58
-4 | -0.249 | 0.00725 | -0.027 | -34.386
-3.5 | -0.189 | 0.00711 | -0.028 | -26.59
-3 | -0.128 | 0.00701 | -0.028 | -18.284
-2.5 | -0.067 | 0.00687 | -0.029 | -9.723
-2 | -0.005 | 0.00674 | -0.029 | -0.765
-1.5 | 0.057 | 0.00663 | -0.03 | 8.553
-1 | 0.119 | 0.00657 | -0.03 | 18.085
-0.5 | 0.181 | 0.00503 | -0.031 | 36.018
0 | 0.243 | 0.00507 | -0.032 | 47.965
0.5 | 0.305 | 0.00507 | -0.032 | 60.186
1 | 0.367 | 0.00511 | -0.033 | 71.729
1.5 | 0.428 | 0.00516 | -0.033 | 82.993
2 | 0.49 | 0.00525 | -0.034 | 93.269
2.5 | 0.552 | 0.00534 | -0.034 | 103.248
3 | 0.613 | 0.00559 | -0.035 | 109.68
3.5 | 0.674 | 0.00606 | -0.036 | 111.246
4 | 0.735 | 0.00641 | -0.036 | 114.661
4.5 | 0.795 | 0.00678 | -0.037 | 117.139
5 | 0.853 | 0.00695 | -0.037 | 122.726
5.5 | 0.91 | 0.00754 | -0.038 | 120.785
6 | 0.965 | 0.00766 | -0.038 | 125.981
6.5 | 1.012 | 0.01038 | -0.039 | 97.454
7 | 1.06 | 0.01108 | -0.039 | 95.692
7.5 | 1.106 | 0.01166 | -0.04 | 94.822
8 | 1.148 | 0.01232 | -0.04 | 93.24
8.5 | 1.186 | 0.01306 | -0.041 | 90.77
9 | 1.216 | 0.01393 | -0.041 | 87.31
9.5 | 1.24 | 0.01487 | -0.041 | 83.392
10 | 1.257 | 0.01591 | -0.042 | 79.024
10.5 | 1.264 | 0.01705 | -0.042 | 74.11
11 | 1.256 | 0.01837 | -0.043 | 68.393
11.5 | 1.237 | 0.0201 | -0.043 | 61.524
12 | 1.206 | 0.02213 | -0.043 | 54.47
12.5 | 1.162 | 0.02449 | -0.044 | 47.443
13 | 1.105 | 0.02785 | -0.044 | 39.683
13.5 | 1.038 | 0.03195 | -0.044 | 32.474
14 | 0.949 | 0.04124 | -0.043 | 23.021
14.5 | 0.814 | 0.07694 | -0.037 | 10.579
15 | 0.705 | 0.11023 | -0.028 | 6.399
15.5 | 0.625 | 0.12115 | -0.026 | 5.157

## 78. Re 5M Mach 0.25 (2)
BIGFOIL.COM POLAR EXPORT
NACA64-413 a=0.0
NACA64-413 a=0.0 |  |  |  | Cl Max: | 1.5823 | at alpha= | 16.5 | deg
XFOIL ncrit=9 |  |  |  | L/D Max: | 144.837 | at alpha= | 3.5 | deg
Re: | 5000000 |  |  | Cd Min: | 0.21455 | at alpha= | -18.5 | deg
Mach: | 0.25 |  |  | Cl=0 at alpha= | -2.0422 | deg
|  |  |  | @ Cl=0.1, Cd= | 0.0059009
|  |  |  | @ Cl=0.4, Cd= | 0.0041525
|  |  |  | @ Cl=0.6, Cd= | 0.0043919
alpha (deg) | Cl | Cd | Cm | Cl/Cd
-18.5 | -0.6618 | 0.21455 | 0.0428 | -3.0846
-18 | -0.6571 | 0.20128 | 0.0366 | -3.2646
-17.5 | -0.6431 | 0.19291 | 0.0317 | -3.3337
-17 | -0.6305 | 0.18414 | 0.0267 | -3.424
-16.5 | -0.652 | 0.16463 | 0.0171 | -3.9604
-16 | -0.6711 | 0.14811 | 0.0079 | -4.5311
-15.5 | -1.0162 | 0.06505 | -0.0512 | -15.6218
-15 | -1.0835 | 0.04927 | -0.0627 | -21.9911
-14.5 | -1.1574 | 0.03714 | -0.0666 | -31.1632
-14 | -1.2071 | 0.03037 | -0.0626 | -39.7465
-13.5 | -1.2466 | 0.025 | -0.0537 | -49.864
-13 | -1.2363 | 0.02078 | -0.0487 | -59.4947
-12.5 | -1.2042 | 0.01789 | -0.0451 | -67.3113
-12 | -1.1598 | 0.01598 | -0.0423 | -72.5782
-11.5 | -1.1097 | 0.01456 | -0.0401 | -76.2157
-11 | -1.0585 | 0.01317 | -0.0381 | -80.3721
-10.5 | -1.0036 | 0.0122 | -0.0365 | -82.2623
-10 | -0.9473 | 0.01139 | -0.0352 | -83.1694
-9.5 | -0.8901 | 0.0107 | -0.0341 | -83.1869
-9 | -0.8316 | 0.01018 | -0.0333 | -81.6896
-8.5 | -0.7734 | 0.00962 | -0.0325 | -80.395
-8 | -0.714 | 0.00923 | -0.032 | -77.3564
-7.5 | -0.6542 | 0.0089 | -0.0317 | -73.5056
-7 | -0.5941 | 0.00863 | -0.0315 | -68.8413
-6.5 | -0.536 | 0.00808 | -0.0311 | -66.3366
-6 | -0.4761 | 0.00781 | -0.031 | -60.9603
-5.5 | -0.416 | 0.00756 | -0.0311 | -55.0265
-5 | -0.356 | 0.00732 | -0.0312 | -48.6339
-4.5 | -0.2964 | 0.007 | -0.0313 | -42.3429
-4 | -0.2364 | 0.00675 | -0.0315 | -35.0222
-3.5 | -0.1761 | 0.00658 | -0.0318 | -26.7629
-3 | -0.1157 | 0.00644 | -0.0322 | -17.9658
-2.5 | -0.0553 | 0.00625 | -0.0326 | -8.848
-2 | 0.0051 | 0.00615 | -0.0331 | 0.82927
-1.5 | 0.0655 | 0.00601 | -0.0336 | 10.8985
-1 | 0.1256 | 0.00582 | -0.0342 | 21.5808
-0.5 | 0.1846 | 0.00536 | -0.0347 | 34.4403
0 | 0.2416 | 0.0044 | -0.0353 | 54.9091
0.5 | 0.3017 | 0.00426 | -0.0359 | 70.8216
1 | 0.3621 | 0.00414 | -0.0365 | 87.4638
1.5 | 0.423 | 0.00416 | -0.0372 | 101.6827
2 | 0.4838 | 0.00422 | -0.0379 | 114.6445
2.5 | 0.5444 | 0.0043 | -0.0385 | 126.6047
3 | 0.6049 | 0.0044 | -0.0391 | 137.4773
3.5 | 0.6648 | 0.00459 | -0.0396 | 144.8366
4 | 0.7209 | 0.00526 | -0.0397 | 137.0532
4.5 | 0.7768 | 0.00591 | -0.0398 | 131.4382
5 | 0.8322 | 0.00654 | -0.0397 | 127.2477
5.5 | 0.8861 | 0.00727 | -0.0393 | 121.8845
6 | 0.9396 | 0.00795 | -0.0389 | 118.1887
6.5 | 0.9921 | 0.00865 | -0.0381 | 114.6936
7 | 1.0446 | 0.00924 | -0.0373 | 113.0519
7.5 | 1.0967 | 0.00974 | -0.0363 | 112.5975
8 | 1.1464 | 0.01019 | -0.0347 | 112.5025
8.5 | 1.2006 | 0.01075 | -0.0342 | 111.6837
9 | 1.2511 | 0.01135 | -0.033 | 110.2291
9.5 | 1.2978 | 0.01208 | -0.0311 | 107.4338
10 | 1.3423 | 0.01279 | -0.0289 | 104.9492
10.5 | 1.3719 | 0.01369 | -0.0242 | 100.2118
11 | 1.3975 | 0.01475 | -0.0193 | 94.7458
11.5 | 1.4254 | 0.01605 | -0.0155 | 88.81
12 | 1.4502 | 0.01776 | -0.0119 | 81.6554
12.5 | 1.476 | 0.01963 | -0.0089 | 75.191
13 | 1.5005 | 0.02176 | -0.0061 | 68.9568
13.5 | 1.5194 | 0.02445 | -0.0034 | 62.1431
14 | 1.5386 | 0.02731 | -0.0012 | 56.3383
14.5 | 1.5518 | 0.03081 | 0.0008 | 50.3668
15 | 1.5622 | 0.03474 | 0.0025 | 44.9683
15.5 | 1.573 | 0.03897 | 0.0036 | 40.3644
16 | 1.5798 | 0.04384 | 0.0042 | 36.0356
16.5 | 1.5823 | 0.04943 | 0.0043 | 32.0109
17 | 1.58 | 0.05589 | 0.0036 | 28.2698
17.5 | 1.5716 | 0.06347 | 0.0021 | 24.7613
18 | 1.5578 | 0.07216 | -0.0004 | 21.5881
18.5 | 1.5431 | 0.08153 | -0.0038 | 18.9268
19 | 1.5283 | 0.09145 | -0.008 | 16.7119
19.5 | 1.5034 | 0.10341 | -0.014 | 14.5382
20 | 1.4728 | 0.11694 | -0.0215 | 12.5945

## 79. Re 5M Mach 0.50 (1)
BIGFOIL.COM POLAR EXPORT
NACA64-413 a=0.0
NACA64-413 a=0.0 |  |  |  | Cl Max: | 1.197 | at alpha= | 20 | deg
JavaFoil+Calcfoil stall+Eppler ext transition |  |  |  | L/D Max: | 121.775 | at alpha= | 4.5 | deg
Re: | 5000000 |  |  | Cd Min: | 0.00518 | at alpha= | -0.5 | deg
Mach: | 0.5 |  |  | Cl=0 at alpha= | -1.9565 | deg
|  |  |  | @ Cl=0.1, Cd= | 0.0067983
|  |  |  | @ Cl=0.4, Cd= | 0.0053113
|  |  |  | @ Cl=0.6, Cd= | 0.0056199
alpha (deg) | Cl | Cd | Cm | Cl/Cd
-20 | -0.992 | 0.15707 | -0.008 | -6.319
-19.5 | -0.967 | 0.15886 | -0.009 | -6.089
-19 | -0.94 | 0.14883 | -0.009 | -6.316
-18.5 | -0.909 | 0.15973 | -0.009 | -5.694
-18 | -0.883 | 0.14106 | -0.009 | -6.261
-17.5 | -0.856 | 0.1352 | -0.009 | -6.332
-17 | -0.829 | 0.13076 | -0.009 | -6.341
-16.5 | -0.803 | 0.12967 | -0.01 | -6.192
-16 | -0.775 | 0.12231 | -0.01 | -6.336
-15.5 | -0.746 | 0.11764 | -0.009 | -6.343
-15 | -0.719 | 0.11485 | -0.01 | -6.261
-14.5 | -0.692 | 0.11041 | -0.01 | -6.269
-14 | -0.665 | 0.10663 | -0.01 | -6.237
-13.5 | -0.638 | 0.10296 | -0.01 | -6.194
-13 | -0.61 | 0.09473 | -0.01 | -6.435
-12.5 | -0.582 | 0.0873 | -0.011 | -6.669
-12 | -0.555 | 0.07953 | -0.011 | -6.978
-11.5 | -0.528 | 0.07419 | -0.011 | -7.114
-11 | -0.501 | 0.06828 | -0.012 | -7.33
-10.5 | -0.474 | 0.06328 | -0.012 | -7.491
-10 | -0.444 | 0.07532 | -0.011 | -5.898
-9.5 | -0.417 | 0.06687 | -0.011 | -6.23
-9 | -0.389 | 0.0604 | -0.012 | -6.444
-8.5 | -0.362 | 0.05475 | -0.012 | -6.608
-8 | -0.335 | 0.0506 | -0.013 | -6.613
-7.5 | -0.306 | 0.05326 | -0.012 | -5.746
-7 | -0.348 | 0.05088 | -0.012 | -6.837
-6.5 | -0.413 | 0.04304 | -0.014 | -9.591
-6 | -0.492 | 0.00889 | -0.028 | -55.366
-5.5 | -0.451 | 0.00856 | -0.029 | -52.658
-5 | -0.398 | 0.00827 | -0.029 | -48.117
-4.5 | -0.339 | 0.00793 | -0.03 | -42.701
-4 | -0.275 | 0.00771 | -0.03 | -35.696
-3.5 | -0.209 | 0.00747 | -0.031 | -28.039
-3 | -0.142 | 0.00729 | -0.032 | -19.546
-2.5 | -0.074 | 0.00711 | -0.032 | -10.473
-2 | -0.006 | 0.00695 | -0.033 | -0.827
-1.5 | 0.063 | 0.00683 | -0.033 | 9.274
-1 | 0.133 | 0.00677 | -0.034 | 19.606
-0.5 | 0.203 | 0.00518 | -0.035 | 39.087
0 | 0.272 | 0.00521 | -0.035 | 52.179
0.5 | 0.341 | 0.00526 | -0.036 | 64.946
1 | 0.41 | 0.00532 | -0.037 | 76.955
1.5 | 0.478 | 0.00538 | -0.037 | 88.935
2 | 0.547 | 0.00552 | -0.038 | 99.129
2.5 | 0.616 | 0.00565 | -0.038 | 109.057
3 | 0.684 | 0.00632 | -0.039 | 108.352
3.5 | 0.753 | 0.00674 | -0.04 | 111.608
4 | 0.819 | 0.00692 | -0.04 | 118.285
4.5 | 0.883 | 0.00725 | -0.041 | 121.775
5 | 0.942 | 0.00849 | -0.041 | 111.007
5.5 | 0.998 | 0.00958 | -0.042 | 104.203
6 | 1.047 | 0.01208 | -0.042 | 86.669
6.5 | 1.094 | 0.01309 | -0.043 | 83.6
7 | 1.134 | 0.01407 | -0.043 | 80.577
7.5 | 1.162 | 0.01527 | -0.044 | 76.133
8 | 1.172 | 0.01688 | -0.044 | 69.472
8.5 | 1.142 | 0.01855 | -0.044 | 61.536
9 | 0.922 | 0.02258 | -0.044 | 40.839
9.5 | 0.732 | 0.02511 | -0.045 | 29.148
10 | 0.65 | 0.0744 | -0.022 | 8.743
10.5 | 0.793 | 0.02739 | -0.046 | 28.943
11 | 0.708 | 0.07604 | -0.027 | 9.313
11.5 | 0.732 | 0.08744 | -0.025 | 8.368
12 | 0.764 | 0.08211 | -0.029 | 9.304
12.5 | 0.785 | 0.09253 | -0.026 | 8.487
13 | 0.814 | 0.10111 | -0.028 | 8.056
13.5 | 0.838 | 0.10101 | -0.027 | 8.295
14 | 0.866 | 0.10634 | -0.029 | 8.142
14.5 | 0.901 | 0.10951 | -0.033 | 8.228
15 | 0.918 | 0.11556 | -0.03 | 7.947
15.5 | 0.948 | 0.11802 | -0.032 | 8.031
16 | 0.984 | 0.1226 | -0.036 | 8.024
16.5 | 0.999 | 0.12595 | -0.032 | 7.931
17 | 1.026 | 0.13218 | -0.033 | 7.761
17.5 | 1.064 | 0.13315 | -0.038 | 7.994
18 | 1.089 | 0.14493 | -0.038 | 7.514
18.5 | 1.106 | 0.14469 | -0.036 | 7.643
19 | 1.136 | 0.14931 | -0.037 | 7.606
19.5 | 1.181 | 0.1439 | -0.042 | 8.208
20 | 1.197 | 0.16347 | -0.041 | 7.321

## 80. Re 5M Mach 0.50 (2)
BIGFOIL.COM POLAR EXPORT
NACA64-413 a=0.0
NACA64-413 a=0.0 |  |  |  | Cl Max: | 1.3521 | at alpha= | 10.5 | deg
XFOIL ncrit=9 |  |  |  | L/D Max: | 154.588 | at alpha= | 3.5 | deg
Re: | 5000000 |  |  | Cd Min: | 0.26402 | at alpha= | -20 | deg
Mach: | 0.5 |  |  | Cl=0 at alpha= | -2.0668 | deg
|  |  |  | @ Cl=0.1, Cd= | 0.0061804
|  |  |  | @ Cl=0.4, Cd= | 0.0043713
|  |  |  | @ Cl=0.6, Cd= | 0.0044825
alpha (deg) | Cl | Cd | Cm | Cl/Cd
-20 | -0.7704 | 0.26402 | 0.0709 | -2.918
-19.5 | -0.7462 | 0.25718 | 0.0657 | -2.9015
-19 | -0.7234 | 0.24876 | 0.0604 | -2.908
-18.5 | -0.7007 | 0.24024 | 0.0551 | -2.9167
-18 | -0.6784 | 0.23139 | 0.0498 | -2.9318
-17.5 | -0.6569 | 0.22235 | 0.0446 | -2.9544
-17 | -0.6364 | 0.21284 | 0.0392 | -2.99
-16.5 | -0.6172 | 0.20312 | 0.0338 | -3.0386
-16 | -0.5993 | 0.1954 | 0.0299 | -3.067
-15.5 | -0.58 | 0.18675 | 0.0251 | -3.1058
-15 | -0.5604 | 0.17816 | 0.0201 | -3.1455
-14.5 | -0.5434 | 0.16883 | 0.0149 | -3.2186
-14 | -0.53 | 0.15856 | 0.0093 | -3.3426
-13.5 | -0.5146 | 0.14943 | 0.0041 | -3.4438
-13 | -0.5026 | 0.13975 | -0.0014 | -3.5964
-12.5 | -0.4898 | 0.13059 | -0.0067 | -3.7507
-12 | -0.4847 | 0.1201 | -0.0127 | -4.0358
-11.5 | -0.4761 | 0.11089 | -0.0182 | -4.2934
-11 | -0.4687 | 0.10185 | -0.0236 | -4.6019
-10.5 | -0.4742 | 0.09087 | -0.0303 | -5.2184
-10 | -0.4837 | 0.07988 | -0.0375 | -6.0553
-9.5 | -0.5016 | 0.06785 | -0.0461 | -7.3928
-9 | -0.5242 | 0.05449 | -0.0585 | -9.6201
-8.5 | -0.5568 | 0.04556 | -0.0638 | -12.2212
-8 | -0.5929 | 0.03954 | -0.0602 | -14.9949
-7.5 | -0.6015 | 0.03268 | -0.0572 | -18.4058
-7 | -0.6037 | 0.02407 | -0.0533 | -25.081
-6.5 | -0.5915 | 0.01493 | -0.0489 | -39.6182
-6 | -0.5426 | 0.01071 | -0.0452 | -50.6629
-5.5 | -0.4777 | 0.00926 | -0.0427 | -51.5875
-5 | -0.4086 | 0.0085 | -0.0409 | -48.0706
-4.5 | -0.3392 | 0.00792 | -0.0397 | -42.8283
-4 | -0.2699 | 0.0074 | -0.0388 | -36.473
-3.5 | -0.2004 | 0.00699 | -0.0382 | -28.6695
-3 | -0.1304 | 0.00675 | -0.0381 | -19.3185
-2.5 | -0.0603 | 0.00655 | -0.0382 | -9.2061
-1.5 | 0.0789 | 0.00622 | -0.0387 | 12.6849
-1 | 0.1481 | 0.00609 | -0.0392 | 24.3186
-0.5 | 0.2164 | 0.00577 | -0.0397 | 37.5043
0 | 0.2798 | 0.00457 | -0.0402 | 61.2254
0.5 | 0.349 | 0.00443 | -0.0408 | 78.781
1 | 0.4185 | 0.00435 | -0.0415 | 96.2069
1.5 | 0.4884 | 0.00439 | -0.0422 | 111.2528
2 | 0.5589 | 0.00443 | -0.0429 | 126.1625
2.5 | 0.6293 | 0.00452 | -0.0435 | 139.2257
3.5 | 0.7683 | 0.00497 | -0.0441 | 154.5875
4 | 0.832 | 0.00573 | -0.0435 | 145.2007
4.5 | 0.8933 | 0.00663 | -0.0424 | 134.736
5.5 | 1.0095 | 0.00854 | -0.0387 | 118.2084
6 | 1.0615 | 0.0096 | -0.0356 | 110.5729
6.5 | 1.1135 | 0.01049 | -0.032 | 106.1487
7 | 1.1635 | 0.01126 | -0.0279 | 103.3304
8 | 1.2319 | 0.01342 | -0.0156 | 91.7958
8.5 | 1.2677 | 0.01516 | -0.0108 | 83.6214
9 | 1.298 | 0.01751 | -0.006 | 74.1291
9.5 | 1.3263 | 0.02026 | -0.0016 | 65.464
10 | 1.3498 | 0.02359 | 0.0027 | 57.2192
10.5 | 1.3521 | 0.02851 | 0.007 | 47.4255
11 | 1.3364 | 0.03503 | 0.0103 | 38.1502
11.5 | 1.3154 | 0.04262 | 0.0122 | 30.8634
12 | 1.2882 | 0.05149 | 0.0124 | 25.0185
12.5 | 1.2566 | 0.06175 | 0.0104 | 20.3498
13 | 1.2214 | 0.07354 | 0.006 | 16.6086
13.5 | 1.1894 | 0.08627 | -0.0002 | 13.7869
14 | 1.1588 | 0.10006 | -0.0082 | 11.5811
14.5 | 1.132 | 0.11432 | -0.0171 | 9.902
15 | 1.1089 | 0.12874 | -0.0264 | 8.6135
15.5 | 1.0901 | 0.14313 | -0.0359 | 7.6162

## 81. Re 6M Mach 0.00 (1)
BIGFOIL.COM POLAR EXPORT
NACA64-413 a=0.0
NACA64-413 a=0.0 |  |  |  | Cl Max: | 1.299 | at alpha= | 11.5 | deg
JavaFoil+Calcfoil stall+Eppler ext transition |  |  |  | L/D Max: | 121.892 | at alpha= | 5.5 | deg
Re: | 6000000 |  |  | Cd Min: | 0.0049 | at alpha= | -0.5 | deg
Mach: | 0 |  |  | Cl=0 at alpha= | -1.9583 | deg
|  |  |  | @ Cl=0.1, Cd= | 0.00638
|  |  |  | @ Cl=0.4, Cd= | 0.005045
|  |  |  | @ Cl=0.6, Cd= | 0.0057354
alpha (deg) | Cl | Cd | Cm | Cl/Cd
-15 | -0.654 | 0.10674 | -0.008 | -6.123
-14.5 | -0.665 | 0.09931 | -0.008 | -6.695
-14 | -0.674 | 0.09611 | -0.009 | -7.009
-13.5 | -0.681 | 0.08921 | -0.009 | -7.629
-13 | -0.685 | 0.08442 | -0.009 | -8.115
-12.5 | -0.687 | 0.07836 | -0.01 | -8.762
-12 | -0.686 | 0.07246 | -0.01 | -9.465
-11.5 | -0.681 | 0.06761 | -0.011 | -10.074
-11 | -0.675 | 0.06128 | -0.012 | -11.017
-10.5 | -0.777 | 0.01364 | -0.019 | -56.959
-10 | -0.788 | 0.0103 | -0.02 | -76.541
-9.5 | -0.762 | 0.0097 | -0.021 | -78.557
-9 | -0.732 | 0.00931 | -0.021 | -78.611
-8.5 | -0.697 | 0.00887 | -0.022 | -78.59
-8 | -0.658 | 0.00853 | -0.022 | -77.127
-7.5 | -0.615 | 0.00829 | -0.023 | -74.172
-7 | -0.569 | 0.00808 | -0.023 | -70.358
-6.5 | -0.519 | 0.00785 | -0.024 | -66.086
-6 | -0.466 | 0.00767 | -0.024 | -60.735
-5.5 | -0.412 | 0.0075 | -0.025 | -54.946
-5 | -0.357 | 0.0073 | -0.025 | -48.819
-4.5 | -0.3 | 0.00711 | -0.026 | -42.134
-4 | -0.242 | 0.00702 | -0.026 | -34.428
-3.5 | -0.183 | 0.00686 | -0.027 | -26.719
-3 | -0.124 | 0.00676 | -0.027 | -18.359
-2.5 | -0.065 | 0.00663 | -0.028 | -9.756
-2 | -0.005 | 0.00652 | -0.028 | -0.766
-1.5 | 0.055 | 0.00641 | -0.029 | 8.576
-1 | 0.115 | 0.00637 | -0.029 | 18.066
-0.5 | 0.175 | 0.0049 | -0.03 | 35.8
0 | 0.236 | 0.00492 | -0.031 | 47.9
0.5 | 0.296 | 0.00493 | -0.031 | 59.945
1 | 0.355 | 0.00497 | -0.032 | 71.472
1.5 | 0.415 | 0.00507 | -0.032 | 81.742
2 | 0.475 | 0.00513 | -0.033 | 92.48
2.5 | 0.534 | 0.00532 | -0.033 | 100.506
3 | 0.594 | 0.00571 | -0.034 | 103.931
3.5 | 0.653 | 0.00596 | -0.034 | 109.484
4 | 0.712 | 0.00624 | -0.035 | 114.037
4.5 | 0.77 | 0.00664 | -0.036 | 115.94
5 | 0.827 | 0.00709 | -0.036 | 116.777
5.5 | 0.883 | 0.00725 | -0.037 | 121.892
6 | 0.938 | 0.008 | -0.037 | 117.212
6.5 | 0.99 | 0.0083 | -0.038 | 119.276
7 | 1.037 | 0.01007 | -0.038 | 102.935
7.5 | 1.084 | 0.01064 | -0.039 | 101.799
8 | 1.128 | 0.01117 | -0.039 | 101.001
8.5 | 1.169 | 0.01174 | -0.04 | 99.56
9 | 1.204 | 0.01237 | -0.04 | 97.35
9.5 | 1.236 | 0.01315 | -0.04 | 94.002
10 | 1.263 | 0.0139 | -0.041 | 90.869
10.5 | 1.283 | 0.01475 | -0.041 | 86.942
11 | 1.294 | 0.01571 | -0.042 | 82.417
11.5 | 1.299 | 0.01679 | -0.042 | 77.386
12 | 1.298 | 0.01799 | -0.043 | 72.107
12.5 | 1.289 | 0.0195 | -0.043 | 66.104
13 | 1.274 | 0.02104 | -0.043 | 60.563
13.5 | 1.254 | 0.02288 | -0.044 | 54.798
14 | 1.228 | 0.02503 | -0.044 | 49.043
14.5 | 1.197 | 0.02725 | -0.044 | 43.931
15 | 1.158 | 0.03165 | -0.044 | 36.584
15.5 | 1.12 | 0.03465 | -0.044 | 32.334
16 | 1.069 | 0.04286 | -0.044 | 24.947
16.5 | 1.018 | 0.05219 | -0.043 | 19.497

## 82. Re 6M Mach 0.00 (2)
BIGFOIL.COM POLAR EXPORT
NACA64-413 a=0.0
NACA64-413 a=0.0 |  |  |  | Cl Max: | 1.6807 | at alpha= | 19 | deg
XFOIL ncrit=9 |  |  |  | L/D Max: | 141.441 | at alpha= | 3.5 | deg
Re: | 6000000 |  |  | Cd Min: | 0.06643 | at alpha= | 20 | deg
Mach: | 0 |  |  | Cl=0 at alpha= | -2.0318 | deg
|  |  |  | @ Cl=0.1, Cd= | 0.0056847
|  |  |  | @ Cl=0.4, Cd= | 0.0039932
|  |  |  | @ Cl=0.6, Cd= | 0.0043573
alpha (deg) | Cl | Cd | Cm | Cl/Cd
-20 | -1.5119 | 0.04433 | -0.0561 | -34.1056
-19.5 | -1.528 | 0.03767 | -0.0577 | -40.5628
-19 | -1.5327 | 0.03285 | -0.0576 | -46.6575
-18.5 | -1.5311 | 0.02911 | -0.0563 | -52.597
-18 | -1.5262 | 0.02605 | -0.054 | -58.5873
-17.5 | -1.5162 | 0.02371 | -0.0509 | -63.9477
-17 | -1.5027 | 0.02193 | -0.047 | -68.5226
-16.5 | -1.4885 | 0.02055 | -0.0419 | -72.4331
-16 | -1.4586 | 0.01931 | -0.039 | -75.536
-15.5 | -1.4277 | 0.01816 | -0.0359 | -78.6178
-15 | -1.3917 | 0.01687 | -0.0337 | -82.4956
-14.5 | -1.3509 | 0.01577 | -0.0321 | -85.6627
-14 | -1.3064 | 0.01485 | -0.0309 | -87.9731
-13.5 | -1.2595 | 0.01406 | -0.03 | -89.5804
-13 | -1.2113 | 0.01332 | -0.0292 | -90.9384
-12.5 | -1.1633 | 0.01246 | -0.0284 | -93.3628
-12 | -1.1131 | 0.01179 | -0.0279 | -94.4105
-11.5 | -1.0613 | 0.01125 | -0.0276 | -94.3378
-11 | -1.0095 | 0.01066 | -0.0272 | -94.6998
-10.5 | -0.9568 | 0.01013 | -0.027 | -94.4521
-10 | -0.9029 | 0.00973 | -0.0269 | -92.7955
-9.5 | -0.8482 | 0.00937 | -0.0269 | -90.5229
-9 | -0.7941 | 0.0089 | -0.0269 | -89.2247
-8.5 | -0.7387 | 0.00858 | -0.027 | -86.0956
-8 | -0.6829 | 0.00831 | -0.0272 | -82.1781
-7.5 | -0.6266 | 0.00808 | -0.0274 | -77.5495
-7 | -0.5707 | 0.00772 | -0.0276 | -73.9249
-6.5 | -0.5143 | 0.00744 | -0.0278 | -69.1263
-6 | -0.4574 | 0.00723 | -0.0281 | -63.2642
-5.5 | -0.4003 | 0.00704 | -0.0285 | -56.8608
-5 | -0.3429 | 0.00685 | -0.0289 | -50.0584
-4.5 | -0.2857 | 0.00662 | -0.0293 | -43.1571
-4 | -0.2282 | 0.00642 | -0.0297 | -35.5452
-3.5 | -0.1703 | 0.00627 | -0.0302 | -27.1611
-3 | -0.1124 | 0.00616 | -0.0307 | -18.2468
-2.5 | -0.0544 | 0.006 | -0.0312 | -9.0667
-2 | 0.0037 | 0.00591 | -0.0317 | 0.62606
-1.5 | 0.0618 | 0.00581 | -0.0323 | 10.6368
-1 | 0.1197 | 0.00562 | -0.0329 | 21.2989
0 | 0.2322 | 0.00434 | -0.034 | 53.5023
0.5 | 0.2901 | 0.00415 | -0.0346 | 69.9036
1 | 0.3479 | 0.00402 | -0.0353 | 86.5423
1.5 | 0.4063 | 0.00399 | -0.0359 | 101.8296
2 | 0.4648 | 0.00404 | -0.0366 | 115.0495
2.5 | 0.523 | 0.00413 | -0.0372 | 126.6344
3 | 0.5808 | 0.00428 | -0.0379 | 135.7009
3.5 | 0.6379 | 0.00451 | -0.0384 | 141.4412
4 | 0.6914 | 0.00525 | -0.0386 | 131.6952
4.5 | 0.746 | 0.00575 | -0.0389 | 129.7391
5 | 0.7998 | 0.00631 | -0.0391 | 126.7512
5.5 | 0.8526 | 0.00692 | -0.0391 | 123.2081
6 | 0.9052 | 0.0075 | -0.039 | 120.6933
6.5 | 0.957 | 0.00808 | -0.0389 | 118.4406
7 | 1.0085 | 0.0086 | -0.0386 | 117.2674
7.5 | 1.0604 | 0.00902 | -0.0384 | 117.561
8 | 1.111 | 0.00943 | -0.038 | 117.8155
8.5 | 1.1582 | 0.00979 | -0.0368 | 118.3044
9 | 1.2121 | 0.01023 | -0.0372 | 118.4848
9.5 | 1.2606 | 0.01081 | -0.0366 | 116.6142
10 | 1.3088 | 0.01134 | -0.036 | 115.4145
10.5 | 1.3542 | 0.01196 | -0.035 | 113.2274
11 | 1.3971 | 0.01264 | -0.0336 | 110.5301
11.5 | 1.4384 | 0.01329 | -0.0319 | 108.2318
12 | 1.4685 | 0.01405 | -0.0283 | 104.5196
12.5 | 1.489 | 0.01505 | -0.0235 | 98.9369
13 | 1.5134 | 0.01622 | -0.0201 | 93.3046
13.5 | 1.5392 | 0.01753 | -0.0173 | 87.8038
14 | 1.5619 | 0.01918 | -0.0146 | 81.4338
14.5 | 1.582 | 0.02117 | -0.012 | 74.7284
15 | 1.6029 | 0.02326 | -0.01 | 68.9123
15.5 | 1.6215 | 0.02566 | -0.0081 | 63.1917
16 | 1.6358 | 0.02852 | -0.0064 | 57.3562
16.5 | 1.6469 | 0.03182 | -0.0049 | 51.7568
17 | 1.6598 | 0.03516 | -0.004 | 47.2071
17.5 | 1.668 | 0.03915 | -0.0033 | 42.6054
18 | 1.6765 | 0.04337 | -0.0031 | 38.6558
18.5 | 1.6794 | 0.04838 | -0.0032 | 34.7127
19 | 1.6807 | 0.05386 | -0.0038 | 31.205
19.5 | 1.6774 | 0.06016 | -0.005 | 27.8823
20 | 1.6768 | 0.06643 | -0.0067 | 25.2416

## 83. Re 6M Mach 0.10 (1)
BIGFOIL.COM POLAR EXPORT
NACA64-413 a=0.0
NACA64-413 a=0.0 |  |  |  | Cl Max: | 1.293 | at alpha= | 11.5 | deg
JavaFoil+Calcfoil stall+Eppler ext transition |  |  |  | L/D Max: | 124.725 | at alpha= | 6.5 | deg
Re: | 6000000 |  |  | Cd Min: | 0.0049 | at alpha= | -0.5 | deg
Mach: | 0.1 |  |  | Cl=0 at alpha= | -1.9583 | deg
|  |  |  | @ Cl=0.1, Cd= | 0.006391
|  |  |  | @ Cl=0.4, Cd= | 0.0050473
|  |  |  | @ Cl=0.6, Cd= | 0.0057737
alpha (deg) | Cl | Cd | Cm | Cl/Cd
-15 | -0.622 | 0.10845 | -0.008 | -5.732
-14.5 | -0.636 | 0.10166 | -0.008 | -6.256
-14 | -0.649 | 0.09654 | -0.008 | -6.717
-13.5 | -0.659 | 0.09132 | -0.009 | -7.213
-13 | -0.666 | 0.08548 | -0.009 | -7.795
-12.5 | -0.671 | 0.08025 | -0.01 | -8.357
-12 | -0.672 | 0.07432 | -0.01 | -9.039
-11.5 | -0.67 | 0.0687 | -0.011 | -9.756
-11 | -0.665 | 0.063 | -0.011 | -10.561
-10.5 | -0.662 | 0.05448 | -0.013 | -12.147
-10 | -0.777 | 0.01072 | -0.02 | -72.52
-9.5 | -0.76 | 0.00979 | -0.021 | -77.553
-9 | -0.73 | 0.00934 | -0.021 | -78.194
-8.5 | -0.697 | 0.00898 | -0.022 | -77.557
-8 | -0.658 | 0.00857 | -0.022 | -76.805
-7.5 | -0.616 | 0.00831 | -0.023 | -74.143
-7 | -0.57 | 0.00813 | -0.023 | -70.206
-6.5 | -0.52 | 0.00786 | -0.024 | -66.173
-6 | -0.468 | 0.00769 | -0.024 | -60.851
-5.5 | -0.414 | 0.00751 | -0.025 | -55.103
-5 | -0.358 | 0.00736 | -0.025 | -48.675
-4.5 | -0.301 | 0.00718 | -0.026 | -41.911
-4 | -0.243 | 0.00703 | -0.026 | -34.575
-3.5 | -0.184 | 0.00691 | -0.027 | -26.658
-3 | -0.125 | 0.00676 | -0.027 | -18.447
-2.5 | -0.065 | 0.00663 | -0.028 | -9.805
-2 | -0.005 | 0.00652 | -0.029 | -0.77
-1.5 | 0.055 | 0.00645 | -0.029 | 8.565
-1 | 0.116 | 0.00637 | -0.03 | 18.153
-0.5 | 0.176 | 0.0049 | -0.03 | 36.003
0 | 0.237 | 0.00494 | -0.031 | 47.939
0.5 | 0.297 | 0.00496 | -0.031 | 59.9
1 | 0.357 | 0.00499 | -0.032 | 71.46
1.5 | 0.417 | 0.00507 | -0.032 | 82.245
2 | 0.477 | 0.00515 | -0.033 | 92.682
2.5 | 0.537 | 0.00534 | -0.033 | 100.499
3 | 0.597 | 0.00576 | -0.034 | 103.663
3.5 | 0.656 | 0.00603 | -0.035 | 108.848
4 | 0.716 | 0.00631 | -0.035 | 113.345
4.5 | 0.774 | 0.00664 | -0.036 | 116.494
5 | 0.831 | 0.00716 | -0.036 | 116.157
5.5 | 0.887 | 0.00733 | -0.037 | 121.05
6 | 0.942 | 0.00777 | -0.037 | 121.223
6.5 | 0.994 | 0.00797 | -0.038 | 124.725
7 | 1.041 | 0.01015 | -0.038 | 102.531
7.5 | 1.087 | 0.01075 | -0.039 | 101.193
8 | 1.132 | 0.01127 | -0.039 | 100.395
8.5 | 1.172 | 0.01186 | -0.04 | 98.826
9 | 1.207 | 0.01255 | -0.04 | 96.153
9.5 | 1.237 | 0.01331 | -0.041 | 92.947
10 | 1.263 | 0.01411 | -0.041 | 89.539
10.5 | 1.282 | 0.01499 | -0.041 | 85.532
11 | 1.291 | 0.01597 | -0.042 | 80.867
11.5 | 1.293 | 0.0171 | -0.042 | 75.633
12 | 1.288 | 0.01849 | -0.043 | 69.67
12.5 | 1.276 | 0.01994 | -0.043 | 64.007
13 | 1.257 | 0.02156 | -0.043 | 58.322
13.5 | 1.232 | 0.02366 | -0.044 | 52.075
14 | 1.2 | 0.02606 | -0.044 | 46.048
14.5 | 1.164 | 0.02892 | -0.044 | 40.232
15 | 1.123 | 0.03206 | -0.044 | 35.023
15.5 | 1.076 | 0.03679 | -0.044 | 29.248
16 | 1.012 | 0.04911 | -0.043 | 20.615
16.5 | 0.95 | 0.06345 | -0.042 | 14.972

## 84. Re 6M Mach 0.10 (2)
BIGFOIL.COM POLAR EXPORT
NACA64-413 a=0.0
NACA64-413 a=0.0 |  |  |  | Cl Max: | 1.6652 | at alpha= | 19 | deg
XFOIL ncrit=9 |  |  |  | L/D Max: | 142.035 | at alpha= | 3.5 | deg
Re: | 6000000 |  |  | Cd Min: | 0.07157 | at alpha= | 20 | deg
Mach: | 0.1 |  |  | Cl=0 at alpha= | -2.0333 | deg
|  |  |  | @ Cl=0.1, Cd= | 0.0056971
|  |  |  | @ Cl=0.4, Cd= | 0.004003
|  |  |  | @ Cl=0.6, Cd= | 0.0043447
alpha (deg) | Cl | Cd | Cm | Cl/Cd
-20 | -1.3868 | 0.06393 | -0.0479 | -21.6925
-19.5 | -1.4428 | 0.04976 | -0.0565 | -28.9952
-19 | -1.4688 | 0.04136 | -0.0599 | -35.5126
-18.5 | -1.4805 | 0.03545 | -0.0607 | -41.763
-18 | -1.4929 | 0.03027 | -0.0596 | -49.3195
-17.5 | -1.4917 | 0.0268 | -0.0572 | -55.6604
-17 | -1.4844 | 0.02421 | -0.0538 | -61.3135
-16.5 | -1.4742 | 0.02219 | -0.0493 | -66.4353
-16 | -1.4602 | 0.02068 | -0.0439 | -70.6093
-15.5 | -1.4312 | 0.01945 | -0.0404 | -73.5835
-15 | -1.3951 | 0.01828 | -0.0378 | -76.3184
-14.5 | -1.3574 | 0.01685 | -0.0356 | -80.5579
-14 | -1.3154 | 0.01562 | -0.0339 | -84.2125
-13.5 | -1.2699 | 0.0146 | -0.0325 | -86.9795
-13 | -1.2215 | 0.01378 | -0.0315 | -88.643
-12.5 | -1.1721 | 0.01298 | -0.0306 | -90.3005
-12 | -1.1224 | 0.01213 | -0.0297 | -92.5309
-11.5 | -1.0707 | 0.01147 | -0.0291 | -93.3479
-11 | -1.0175 | 0.01095 | -0.0287 | -92.9224
-10.5 | -0.9647 | 0.01031 | -0.0282 | -93.5694
-10 | -0.9105 | 0.00985 | -0.028 | -92.4365
-9.5 | -0.8553 | 0.00947 | -0.0279 | -90.3168
-9 | -0.8003 | 0.00901 | -0.0277 | -88.8235
-8.5 | -0.7445 | 0.00866 | -0.0277 | -85.97
-8 | -0.6881 | 0.00837 | -0.0278 | -82.2103
-7.5 | -0.6313 | 0.00813 | -0.028 | -77.6507
-7 | -0.5747 | 0.00779 | -0.0281 | -73.7741
-6.5 | -0.5179 | 0.00748 | -0.0282 | -69.238
-6 | -0.4606 | 0.00726 | -0.0285 | -63.4435
-5.5 | -0.4029 | 0.00706 | -0.0289 | -57.068
-5 | -0.3451 | 0.00687 | -0.0292 | -50.2329
-4.5 | -0.2874 | 0.00665 | -0.0296 | -43.218
-4 | -0.2296 | 0.00644 | -0.03 | -35.6522
-3.5 | -0.1713 | 0.00628 | -0.0304 | -27.2771
-2.5 | -0.0546 | 0.00601 | -0.0314 | -9.0849
-2 | 0.0039 | 0.00592 | -0.032 | 0.65878
-1.5 | 0.0623 | 0.00582 | -0.0325 | 10.7045
-1 | 0.1206 | 0.00563 | -0.0331 | 21.421
-0.5 | 0.1782 | 0.00527 | -0.0336 | 33.814
0 | 0.2337 | 0.00434 | -0.0342 | 53.8479
0.5 | 0.2919 | 0.00415 | -0.0348 | 70.3373
1 | 0.3501 | 0.00402 | -0.0355 | 87.0896
1.5 | 0.4089 | 0.004 | -0.0361 | 102.225
2 | 0.4678 | 0.00405 | -0.0368 | 115.5062
2.5 | 0.5264 | 0.00414 | -0.0375 | 127.1498
3 | 0.5845 | 0.00428 | -0.0381 | 136.5654
3.5 | 0.642 | 0.00452 | -0.0386 | 142.0354
4 | 0.6958 | 0.00526 | -0.0388 | 132.2814
4.5 | 0.7507 | 0.00577 | -0.039 | 130.104
5 | 0.8048 | 0.00634 | -0.0392 | 126.9401
5.5 | 0.8579 | 0.00696 | -0.0392 | 123.2615
6 | 0.9107 | 0.00755 | -0.0391 | 120.6225
6.5 | 0.9628 | 0.00814 | -0.0388 | 118.2801
7 | 1.0147 | 0.00866 | -0.0386 | 117.1709
7.5 | 1.0669 | 0.00909 | -0.0383 | 117.3707
8 | 1.1178 | 0.0095 | -0.0378 | 117.6632
8.5 | 1.1649 | 0.00989 | -0.0364 | 117.7856
9 | 1.2193 | 0.01033 | -0.0368 | 118.0348
9.5 | 1.2677 | 0.01094 | -0.036 | 115.8775
10 | 1.3161 | 0.01147 | -0.0353 | 114.7428
10.5 | 1.3609 | 0.01214 | -0.034 | 112.1005
11 | 1.4038 | 0.01282 | -0.0324 | 109.5008
11.5 | 1.4435 | 0.01352 | -0.0303 | 106.7678
12 | 1.4659 | 0.01436 | -0.0253 | 102.0822
12.5 | 1.4881 | 0.01552 | -0.021 | 95.8827
13 | 1.5145 | 0.01674 | -0.0179 | 90.4719
13.5 | 1.5397 | 0.01821 | -0.0151 | 84.5524
14 | 1.5605 | 0.02012 | -0.0122 | 77.5596
14.5 | 1.5816 | 0.02219 | -0.0099 | 71.2753
15 | 1.6018 | 0.02447 | -0.0079 | 65.4597
15.5 | 1.617 | 0.02726 | -0.0059 | 59.3177
16 | 1.6296 | 0.03044 | -0.0043 | 53.5348
16.5 | 1.6432 | 0.0337 | -0.0031 | 48.7596
17 | 1.6529 | 0.03755 | -0.0022 | 44.0186
17.5 | 1.657 | 0.0422 | -0.0017 | 39.2654
18 | 1.665 | 0.04669 | -0.0016 | 35.6607
18.5 | 1.6641 | 0.05244 | -0.0021 | 31.7334
19 | 1.6652 | 0.05823 | -0.0031 | 28.5969
19.5 | 1.6643 | 0.06454 | -0.0046 | 25.7871
20 | 1.6601 | 0.07157 | -0.0067 | 23.1955

## 85. Re 6M Mach 0.25 (1)
BIGFOIL.COM POLAR EXPORT
NACA64-413 a=0.0
NACA64-413 a=0.0 |  |  |  | Cl Max: | 1.266 | at alpha= | 10.5 | deg
JavaFoil+Calcfoil stall+Eppler ext transition |  |  |  | L/D Max: | 121.145 | at alpha= | 5 | deg
Re: | 6000000 |  |  | Cd Min: | 0.00493 | at alpha= | -0.5 | deg
Mach: | 0.25 |  |  | Cl=0 at alpha= | -1.9597 | deg
|  |  |  | @ Cl=0.1, Cd= | 0.0064323
|  |  |  | @ Cl=0.4, Cd= | 0.0050741
|  |  |  | @ Cl=0.6, Cd= | 0.0057584
alpha (deg) | Cl | Cd | Cm | Cl/Cd
-14 | -0.423 | 0.10852 | -0.008 | -3.897
-13.5 | -0.465 | 0.10255 | -0.008 | -4.537
-13 | -0.503 | 0.09406 | -0.009 | -5.343
-12.5 | -0.535 | 0.08866 | -0.009 | -6.03
-12 | -0.561 | 0.08228 | -0.009 | -6.815
-11.5 | -0.58 | 0.07587 | -0.01 | -7.651
-11 | -0.594 | 0.06997 | -0.01 | -8.493
-10.5 | -0.601 | 0.06456 | -0.011 | -9.309
-10 | -0.602 | 0.0594 | -0.012 | -10.131
-9.5 | -0.711 | 0.01208 | -0.021 | -58.815
-9 | -0.715 | 0.0102 | -0.022 | -70.119
-8.5 | -0.691 | 0.00939 | -0.022 | -73.514
-8 | -0.659 | 0.00898 | -0.023 | -73.399
-7.5 | -0.621 | 0.00857 | -0.023 | -72.513
-7 | -0.578 | 0.00832 | -0.024 | -69.495
-6.5 | -0.529 | 0.00804 | -0.024 | -65.794
-6 | -0.477 | 0.00783 | -0.025 | -60.986
-5.5 | -0.423 | 0.00763 | -0.026 | -55.428
-5 | -0.367 | 0.00746 | -0.026 | -49.115
-4.5 | -0.309 | 0.00724 | -0.027 | -42.615
-4 | -0.249 | 0.00707 | -0.027 | -35.229
-3.5 | -0.189 | 0.00694 | -0.028 | -27.235
-3 | -0.128 | 0.00684 | -0.028 | -18.732
-2.5 | -0.067 | 0.0067 | -0.029 | -9.964
-2 | -0.005 | 0.00658 | -0.029 | -0.784
-1.5 | 0.057 | 0.00646 | -0.03 | 8.778
-1 | 0.119 | 0.00642 | -0.03 | 18.513
-0.5 | 0.181 | 0.00493 | -0.031 | 36.756
0 | 0.243 | 0.00495 | -0.032 | 49.117
0.5 | 0.305 | 0.00497 | -0.032 | 61.407
1 | 0.367 | 0.00502 | -0.033 | 73
1.5 | 0.428 | 0.00512 | -0.033 | 83.663
2 | 0.49 | 0.00518 | -0.034 | 94.652
2.5 | 0.552 | 0.00542 | -0.034 | 101.706
3 | 0.613 | 0.00585 | -0.035 | 104.746
3.5 | 0.674 | 0.00612 | -0.036 | 110.113
4 | 0.735 | 0.00646 | -0.036 | 113.765
4.5 | 0.795 | 0.00685 | -0.037 | 116.059
5 | 0.853 | 0.00704 | -0.037 | 121.145
5.5 | 0.91 | 0.00763 | -0.038 | 119.351
6 | 0.965 | 0.00812 | -0.038 | 118.844
6.5 | 1.013 | 0.01011 | -0.039 | 100.268
7 | 1.062 | 0.01075 | -0.039 | 98.763
7.5 | 1.108 | 0.01131 | -0.04 | 97.939
8 | 1.15 | 0.01193 | -0.04 | 96.41
8.5 | 1.188 | 0.01264 | -0.041 | 93.98
9 | 1.218 | 0.01345 | -0.041 | 90.576
9.5 | 1.242 | 0.01436 | -0.042 | 86.526
10 | 1.259 | 0.01535 | -0.042 | 82.062
10.5 | 1.266 | 0.01644 | -0.042 | 77.03
11 | 1.259 | 0.01768 | -0.043 | 71.171
11.5 | 1.239 | 0.01935 | -0.043 | 64.032
12 | 1.208 | 0.02119 | -0.043 | 57.029
12.5 | 1.165 | 0.02335 | -0.044 | 49.907
13 | 1.108 | 0.02667 | -0.044 | 41.55
13.5 | 1.041 | 0.03038 | -0.044 | 34.27
14 | 0.956 | 0.03796 | -0.043 | 25.192
14.5 | 0.85 | 0.05529 | -0.041 | 15.381
15 | 0.708 | 0.10677 | -0.029 | 6.632
15.5 | 0.626 | 0.11835 | -0.027 | 5.289

## 86. Re 6M Mach 0.25 (2)
BIGFOIL.COM POLAR EXPORT
NACA64-413 a=0.0
NACA64-413 a=0.0 |  |  |  | Cl Max: | 1.6024 | at alpha= | 16.5 | deg
XFOIL ncrit=9 |  |  |  | L/D Max: | 144.143 | at alpha= | 3.5 | deg
Re: | 6000000 |  |  | Cd Min: | 0.21215 | at alpha= | -18.5 | deg
Mach: | 0.25 |  |  | Cl=0 at alpha= | -2.0388 | deg
|  |  |  | @ Cl=0.1, Cd= | 0.005759
|  |  |  | @ Cl=0.4, Cd= | 0.0040538
|  |  |  | @ Cl=0.6, Cd= | 0.0043179
alpha (deg) | Cl | Cd | Cm | Cl/Cd
-18.5 | -0.6662 | 0.21215 | 0.0422 | -3.1402
-18 | -0.6673 | 0.19703 | 0.0351 | -3.3868
-17.5 | -0.6601 | 0.18644 | 0.0293 | -3.5405
-17 | -0.6673 | 0.17178 | 0.0215 | -3.8846
-16.5 | -0.6882 | 0.15435 | 0.0117 | -4.4587
-15.5 | -1.1173 | 0.05116 | -0.0624 | -21.8393
-15 | -1.1814 | 0.03927 | -0.0678 | -30.084
-14.5 | -1.2377 | 0.03127 | -0.0659 | -39.5811
-14 | -1.2717 | 0.02656 | -0.0586 | -47.8803
-13.5 | -1.2771 | 0.02251 | -0.0517 | -56.7348
-13 | -1.2496 | 0.01961 | -0.0477 | -63.7226
-12.5 | -1.2146 | 0.01688 | -0.0441 | -71.955
-12 | -1.1688 | 0.01505 | -0.0415 | -77.6611
-11.5 | -1.1173 | 0.01374 | -0.0394 | -81.3173
-11 | -1.0635 | 0.01264 | -0.0375 | -84.1377
-10.5 | -1.0089 | 0.01162 | -0.0359 | -86.8244
-10 | -0.9516 | 0.01091 | -0.0347 | -87.2227
-9.5 | -0.8943 | 0.0102 | -0.0336 | -87.6765
-9 | -0.8356 | 0.00969 | -0.0328 | -86.2332
-8.5 | -0.7764 | 0.00923 | -0.0321 | -84.117
-8 | -0.7173 | 0.00878 | -0.0316 | -81.697
-7.5 | -0.6574 | 0.00845 | -0.0312 | -77.7988
-7 | -0.5971 | 0.00819 | -0.0311 | -72.906
-6.5 | -0.538 | 0.00775 | -0.0308 | -69.4194
-6 | -0.4781 | 0.00746 | -0.0307 | -64.0885
-5.5 | -0.4178 | 0.00723 | -0.0308 | -57.787
-5 | -0.3576 | 0.007 | -0.0309 | -51.0857
-4.5 | -0.2972 | 0.00681 | -0.0312 | -43.6417
-4 | -0.2373 | 0.00653 | -0.0314 | -36.34
-3.5 | -0.1769 | 0.00635 | -0.0317 | -27.8583
-3 | -0.1164 | 0.00621 | -0.0321 | -18.744
-2.5 | -0.0559 | 0.00608 | -0.0326 | -9.1941
-2 | 0.0047 | 0.00594 | -0.0331 | 0.79125
-1.5 | 0.0651 | 0.00584 | -0.0336 | 11.1473
-1 | 0.1254 | 0.0057 | -0.0342 | 22
-0.5 | 0.1851 | 0.00535 | -0.0347 | 34.5981
0 | 0.242 | 0.00437 | -0.0353 | 55.3776
0.5 | 0.3023 | 0.00418 | -0.036 | 72.3206
1 | 0.3626 | 0.00406 | -0.0366 | 89.3103
1.5 | 0.4233 | 0.00405 | -0.0373 | 104.5185
2 | 0.4843 | 0.0041 | -0.0379 | 118.122
2.5 | 0.5449 | 0.00419 | -0.0386 | 130.0477
3 | 0.6052 | 0.00433 | -0.0392 | 139.7691
3.5 | 0.6645 | 0.00461 | -0.0397 | 144.1432
4 | 0.7201 | 0.00536 | -0.0397 | 134.347
4.5 | 0.7766 | 0.00593 | -0.0398 | 130.9612
5 | 0.8322 | 0.00655 | -0.0398 | 127.0534
5.5 | 0.8868 | 0.00722 | -0.0395 | 122.8255
6 | 0.9411 | 0.00785 | -0.0391 | 119.8854
6.5 | 0.9942 | 0.00851 | -0.0385 | 116.8273
7 | 1.048 | 0.00904 | -0.0379 | 115.9292
7.5 | 1.1016 | 0.00951 | -0.0371 | 115.836
8 | 1.1541 | 0.00994 | -0.0361 | 116.1066
8.5 | 1.2006 | 0.01036 | -0.0338 | 115.888
9 | 1.2568 | 0.01098 | -0.0338 | 114.4627
9.5 | 1.306 | 0.0116 | -0.0323 | 112.5862
10 | 1.3512 | 0.01233 | -0.0301 | 109.5864
10.5 | 1.3904 | 0.01314 | -0.027 | 105.8143
11 | 1.4152 | 0.01402 | -0.0215 | 100.9415
11.5 | 1.4403 | 0.01528 | -0.017 | 94.2605
12 | 1.4658 | 0.01683 | -0.0132 | 87.0945
12.5 | 1.4932 | 0.0185 | -0.01 | 80.7135
13 | 1.5156 | 0.02066 | -0.0069 | 73.3591
13.5 | 1.5379 | 0.02304 | -0.0043 | 66.7491
14 | 1.5559 | 0.0259 | -0.0017 | 60.0734
14.5 | 1.5701 | 0.02923 | 0.0005 | 53.7154
15 | 1.5841 | 0.03278 | 0.0023 | 48.3252
15.5 | 1.594 | 0.03694 | 0.0036 | 43.1511
16 | 1.6006 | 0.04169 | 0.0045 | 38.3929
16.5 | 1.6024 | 0.04721 | 0.0048 | 33.942
17 | 1.6 | 0.05355 | 0.0044 | 29.8786
17.5 | 1.5953 | 0.06052 | 0.0033 | 26.3599
18 | 1.5924 | 0.06769 | 0.0015 | 23.5249
18.5 | 1.5797 | 0.07651 | -0.0013 | 20.647
19 | 1.5649 | 0.08611 | -0.0052 | 18.1733
19.5 | 1.5429 | 0.09729 | -0.0104 | 15.8588
20 | 1.5162 | 0.10976 | -0.0169 | 13.8138

## 87. Re 6M Mach 0.50 (1)
BIGFOIL.COM POLAR EXPORT
NACA64-413 a=0.0
NACA64-413 a=0.0 |  |  |  | Cl Max: | 1.2 | at alpha= | 20 | deg
JavaFoil+Calcfoil stall+Eppler ext transition |  |  |  | L/D Max: | 120.477 | at alpha= | 4.5 | deg
Re: | 6000000 |  |  | Cd Min: | 0.00504 | at alpha= | -0.5 | deg
Mach: | 0.5 |  |  | Cl=0 at alpha= | -1.9565 | deg
|  |  |  | @ Cl=0.1, Cd= | 0.0066289
|  |  |  | @ Cl=0.4, Cd= | 0.0052155
|  |  |  | @ Cl=0.6, Cd= | 0.0059055
alpha (deg) | Cl | Cd | Cm | Cl/Cd
-20 | -0.993 | 0.15516 | -0.008 | -6.398
-19.5 | -0.968 | 0.15616 | -0.009 | -6.197
-19 | -0.941 | 0.14642 | -0.009 | -6.423
-18.5 | -0.91 | 0.15469 | -0.009 | -5.88
-18 | -0.884 | 0.13818 | -0.009 | -6.394
-17.5 | -0.856 | 0.13242 | -0.009 | -6.467
-17 | -0.83 | 0.128 | -0.009 | -6.481
-16.5 | -0.803 | 0.12841 | -0.01 | -6.254
-16 | -0.775 | 0.12158 | -0.01 | -6.378
-15.5 | -0.746 | 0.11643 | -0.009 | -6.411
-15 | -0.719 | 0.1115 | -0.01 | -6.451
-14.5 | -0.693 | 0.09909 | -0.01 | -6.99
-14 | -0.665 | 0.09213 | -0.01 | -7.223
-13.5 | -0.638 | 0.08647 | -0.011 | -7.382
-13 | -0.61 | 0.09294 | -0.01 | -6.562
-12.5 | -0.583 | 0.08619 | -0.011 | -6.76
-12 | -0.556 | 0.07891 | -0.011 | -7.04
-11.5 | -0.528 | 0.07256 | -0.012 | -7.283
-11 | -0.502 | 0.0668 | -0.012 | -7.517
-10.5 | -0.476 | 0.06091 | -0.013 | -7.821
-10 | -0.444 | 0.07497 | -0.011 | -5.927
-9.5 | -0.417 | 0.06531 | -0.012 | -6.381
-9 | -0.389 | 0.05929 | -0.012 | -6.566
-8.5 | -0.362 | 0.054 | -0.013 | -6.707
-8 | -0.335 | 0.04971 | -0.013 | -6.742
-7.5 | -0.306 | 0.05292 | -0.012 | -5.785
-7 | -0.348 | 0.05022 | -0.012 | -6.928
-6.5 | -0.413 | 0.04257 | -0.014 | -9.709
-6 | -0.492 | 0.00868 | -0.028 | -56.694
-5.5 | -0.451 | 0.00833 | -0.029 | -54.099
-5 | -0.398 | 0.00804 | -0.029 | -49.466
-4.5 | -0.339 | 0.00773 | -0.03 | -43.792
-4 | -0.275 | 0.00751 | -0.03 | -36.63
-3.5 | -0.209 | 0.00728 | -0.031 | -28.754
-3 | -0.142 | 0.00711 | -0.032 | -20.035
-2.5 | -0.074 | 0.00693 | -0.032 | -10.742
-2 | -0.006 | 0.00679 | -0.033 | -0.847
-1.5 | 0.063 | 0.00665 | -0.033 | 9.524
-1 | 0.133 | 0.00661 | -0.034 | 20.08
-0.5 | 0.203 | 0.00504 | -0.035 | 40.146
0 | 0.272 | 0.0051 | -0.035 | 53.385
0.5 | 0.341 | 0.00513 | -0.036 | 66.586
1 | 0.41 | 0.00523 | -0.037 | 78.338
1.5 | 0.478 | 0.00533 | -0.037 | 89.701
2 | 0.547 | 0.00546 | -0.038 | 100.207
2.5 | 0.616 | 0.00604 | -0.038 | 102.055
3 | 0.684 | 0.00638 | -0.039 | 107.354
3.5 | 0.753 | 0.00678 | -0.04 | 111.006
4 | 0.819 | 0.00698 | -0.04 | 117.371
4.5 | 0.883 | 0.00733 | -0.041 | 120.477
5 | 0.942 | 0.00854 | -0.041 | 110.391
5.5 | 0.999 | 0.00971 | -0.042 | 102.89
6 | 1.048 | 0.01171 | -0.042 | 89.553
6.5 | 1.096 | 0.01267 | -0.043 | 86.458
7 | 1.136 | 0.01361 | -0.043 | 83.451
7.5 | 1.164 | 0.01476 | -0.044 | 78.854
8 | 1.174 | 0.01631 | -0.044 | 72.013
8.5 | 1.144 | 0.01791 | -0.044 | 63.851
9 | 0.924 | 0.02172 | -0.045 | 42.542
9.5 | 0.735 | 0.02388 | -0.045 | 30.776
10 | 0.651 | 0.07244 | -0.022 | 8.984
10.5 | 0.795 | 0.02633 | -0.046 | 30.189
11 | 0.794 | 0.03791 | -0.044 | 20.96
11.5 | 0.732 | 0.0862 | -0.025 | 8.493
12 | 0.861 | 0.03814 | -0.046 | 22.582
12.5 | 0.787 | 0.09031 | -0.028 | 8.717
13 | 0.817 | 0.09826 | -0.03 | 8.31
13.5 | 0.839 | 0.0967 | -0.028 | 8.679
14 | 0.869 | 0.10395 | -0.03 | 8.362
14.5 | 0.907 | 0.10445 | -0.035 | 8.681
15 | 0.919 | 0.11365 | -0.03 | 8.083
15.5 | 0.952 | 0.11473 | -0.033 | 8.297
16 | 0.991 | 0.11633 | -0.037 | 8.515
16.5 | 0.999 | 0.12403 | -0.032 | 8.057
17 | 1.031 | 0.12836 | -0.035 | 8.032
17.5 | 1.077 | 0.12257 | -0.04 | 8.784
18 | 1.092 | 0.14045 | -0.039 | 7.778
18.5 | 1.106 | 0.14318 | -0.036 | 7.727
19 | 1.147 | 0.14124 | -0.04 | 8.119
19.5 | 1.197 | 0.13075 | -0.045 | 9.156
20 | 1.2 | 0.15813 | -0.041 | 7.589

## 88. Re 6M Mach 0.50 (2)
BIGFOIL.COM POLAR EXPORT
NACA64-413 a=0.0
NACA64-413 a=0.0 |  |  |  | Cl Max: | 1.3715 | at alpha= | 10.5 | deg
XFOIL ncrit=9 |  |  |  | L/D Max: | 153.848 | at alpha= | 3.5 | deg
Re: | 6000000 |  |  | Cd Min: | 0.14125 | at alpha= | 15.5 | deg
Mach: | 0.5 |  |  | Cl=0 at alpha= | -99 | deg
|  |  |  | @ Cl=0.1, Cd= | 0.0045
|  |  |  | @ Cl=0.4, Cd= | 0.0042647
|  |  |  | @ Cl=0.6, Cd= | 0.0043739
alpha (deg) | Cl | Cd | Cm | Cl/Cd
0 | 0.2806 | 0.0045 | -0.0402 | 62.3556
0.5 | 0.3496 | 0.00433 | -0.0409 | 80.739
1 | 0.4191 | 0.00424 | -0.0416 | 98.8443
1.5 | 0.4893 | 0.00424 | -0.0423 | 115.4009
2.5 | 0.6299 | 0.00441 | -0.0436 | 142.8345
3 | 0.6996 | 0.00461 | -0.044 | 151.757
3.5 | 0.7677 | 0.00499 | -0.0441 | 153.8477
4 | 0.831 | 0.00579 | -0.0435 | 143.5233
4.5 | 0.8936 | 0.0066 | -0.0426 | 135.3939
5.5 | 1.0118 | 0.0084 | -0.039 | 120.4524
6 | 1.0653 | 0.00942 | -0.0361 | 113.0892
6.5 | 1.1217 | 0.01016 | -0.0331 | 110.4035
7 | 1.1754 | 0.01088 | -0.0294 | 108.0331
7.5 | 1.2124 | 0.01168 | -0.023 | 103.8014
8 | 1.2482 | 0.01271 | -0.017 | 98.2061
8.5 | 1.2834 | 0.01434 | -0.0118 | 89.4979
9 | 1.316 | 0.01646 | -0.0069 | 79.9514
9.5 | 1.347 | 0.01899 | -0.0023 | 70.9321
10 | 1.3694 | 0.0223 | 0.0023 | 61.4081
10.5 | 1.3715 | 0.02716 | 0.007 | 50.4971
11 | 1.3543 | 0.03368 | 0.0107 | 40.2108
11.5 | 1.332 | 0.04122 | 0.0128 | 32.3144
12 | 1.2998 | 0.05031 | 0.0131 | 25.8358
12.5 | 1.2662 | 0.06061 | 0.0113 | 20.8909
13 | 1.232 | 0.0722 | 0.0071 | 17.0637
13.5 | 1.2 | 0.08482 | 0.001 | 14.1476
14 | 1.17 | 0.09842 | -0.0068 | 11.8878
14.5 | 1.1435 | 0.11252 | -0.0155 | 10.1626
15 | 1.1205 | 0.12686 | -0.0248 | 8.8326
15.5 | 1.1011 | 0.14125 | -0.0343 | 7.7954

## 89. Re 7M Mach 0.00 (1)
BIGFOIL.COM POLAR EXPORT
NACA64-413 a=0.0
NACA64-413 a=0.0 |  |  |  | Cl Max: | 1.301 | at alpha= | 11.5 | deg
JavaFoil+Calcfoil stall+Eppler ext transition |  |  |  | L/D Max: | 120.585 | at alpha= | 5.5 | deg
Re: | 7000000 |  |  | Cd Min: | 0.00481 | at alpha= | -0.5 | deg
Mach: | 0 |  |  | Cl=0 at alpha= | -1.9583 | deg
|  |  |  | @ Cl=0.1, Cd= | 0.00626
|  |  |  | @ Cl=0.4, Cd= | 0.00501
|  |  |  | @ Cl=0.6, Cd= | 0.0057954
alpha (deg) | Cl | Cd | Cm | Cl/Cd
-15.5 | -0.641 | 0.11127 | -0.008 | -5.758
-15 | -0.654 | 0.10543 | -0.008 | -6.201
-14.5 | -0.665 | 0.09804 | -0.008 | -6.784
-14 | -0.674 | 0.09495 | -0.009 | -7.097
-13.5 | -0.681 | 0.08854 | -0.009 | -7.692
-13 | -0.685 | 0.08315 | -0.009 | -8.241
-12.5 | -0.687 | 0.07737 | -0.01 | -8.883
-12 | -0.687 | 0.07119 | -0.011 | -9.648
-11.5 | -0.684 | 0.06485 | -0.011 | -10.548
-11 | -0.783 | 0.01589 | -0.018 | -49.248
-10.5 | -0.796 | 0.01123 | -0.02 | -70.891
-10 | -0.788 | 0.00994 | -0.02 | -79.267
-9.5 | -0.762 | 0.00946 | -0.021 | -80.593
-9 | -0.732 | 0.00906 | -0.021 | -80.763
-8.5 | -0.697 | 0.00868 | -0.022 | -80.301
-8 | -0.658 | 0.00835 | -0.022 | -78.745
-7.5 | -0.615 | 0.00813 | -0.023 | -75.631
-7 | -0.569 | 0.00793 | -0.023 | -71.731
-6.5 | -0.519 | 0.00767 | -0.024 | -67.616
-6 | -0.466 | 0.00751 | -0.024 | -62.044
-5.5 | -0.412 | 0.00734 | -0.025 | -56.172
-5 | -0.357 | 0.00715 | -0.025 | -49.896
-4.5 | -0.3 | 0.00696 | -0.026 | -43.057
-4 | -0.242 | 0.00686 | -0.026 | -35.249
-3.5 | -0.183 | 0.00676 | -0.027 | -27.115
-3 | -0.124 | 0.00662 | -0.027 | -18.758
-2.5 | -0.065 | 0.00649 | -0.028 | -9.972
-2 | -0.005 | 0.00637 | -0.028 | -0.784
-1.5 | 0.055 | 0.00632 | -0.029 | 8.693
-1 | 0.115 | 0.00624 | -0.029 | 18.443
-0.5 | 0.175 | 0.00481 | -0.03 | 36.444
0 | 0.236 | 0.00481 | -0.031 | 48.965
0.5 | 0.296 | 0.00485 | -0.031 | 61.003
1 | 0.355 | 0.00495 | -0.032 | 71.742
1.5 | 0.415 | 0.00503 | -0.032 | 82.468
2 | 0.475 | 0.00519 | -0.033 | 91.431
2.5 | 0.534 | 0.00558 | -0.033 | 95.768
3 | 0.594 | 0.00577 | -0.034 | 102.977
3.5 | 0.653 | 0.00602 | -0.034 | 108.424
4 | 0.712 | 0.00631 | -0.035 | 112.8
4.5 | 0.77 | 0.00672 | -0.036 | 114.598
5 | 0.827 | 0.00712 | -0.036 | 116.13
5.5 | 0.883 | 0.00732 | -0.037 | 120.585
6 | 0.938 | 0.00805 | -0.037 | 116.55
6.5 | 0.989 | 0.00943 | -0.038 | 104.893
7 | 1.038 | 0.00986 | -0.038 | 105.301
7.5 | 1.085 | 0.01039 | -0.039 | 104.464
8 | 1.13 | 0.01089 | -0.039 | 103.718
8.5 | 1.17 | 0.01143 | -0.04 | 102.383
9 | 1.206 | 0.01203 | -0.04 | 100.237
9.5 | 1.237 | 0.01278 | -0.04 | 96.865
10 | 1.265 | 0.01349 | -0.041 | 93.737
10.5 | 1.285 | 0.01431 | -0.041 | 89.779
11 | 1.296 | 0.01523 | -0.042 | 85.131
11.5 | 1.301 | 0.01626 | -0.042 | 80.026
12 | 1.3 | 0.01742 | -0.043 | 74.589
12.5 | 1.291 | 0.01887 | -0.043 | 68.392
13 | 1.276 | 0.02042 | -0.043 | 62.5
13.5 | 1.256 | 0.02212 | -0.044 | 56.779
14 | 1.23 | 0.02418 | -0.044 | 50.868
14.5 | 1.2 | 0.02628 | -0.044 | 45.658
15 | 1.161 | 0.0304 | -0.044 | 38.185
15.5 | 1.123 | 0.03319 | -0.044 | 33.843
16 | 1.073 | 0.04059 | -0.044 | 26.447
16.5 | 1.024 | 0.04872 | -0.044 | 21.007

## 90. Re 7M Mach 0.00 (2)
BIGFOIL.COM POLAR EXPORT
NACA64-413 a=0.0
NACA64-413 a=0.0 |  |  |  | Cl Max: | 1.7013 | at alpha= | 19.5 | deg
XFOIL ncrit=9 |  |  |  | L/D Max: | 139.475 | at alpha= | 3.5 | deg
Re: | 7000000 |  |  | Cd Min: | 0.06322 | at alpha= | 20 | deg
Mach: | 0 |  |  | Cl=0 at alpha= | -2.0284 | deg
|  |  |  | @ Cl=0.1, Cd= | 0.0055169
|  |  |  | @ Cl=0.4, Cd= | 0.0039234
|  |  |  | @ Cl=0.6, Cd= | 0.0043582
alpha (deg) | Cl | Cd | Cm | Cl/Cd
-20 | -1.5361 | 0.04159 | -0.0571 | -36.9344
-19.5 | -1.552 | 0.0353 | -0.0581 | -43.966
-19 | -1.5556 | 0.03085 | -0.0574 | -50.4246
-18.5 | -1.551 | 0.02756 | -0.0557 | -56.2772
-18 | -1.5483 | 0.02453 | -0.0527 | -63.1186
-17.5 | -1.5378 | 0.02242 | -0.0491 | -68.5905
-17 | -1.5248 | 0.02083 | -0.0445 | -73.2021
-16 | -1.4734 | 0.01851 | -0.0371 | -79.6002
-15.5 | -1.437 | 0.01755 | -0.0347 | -81.8803
-15 | -1.3976 | 0.01645 | -0.033 | -84.9605
-14.5 | -1.3562 | 0.01533 | -0.0314 | -88.4671
-14 | -1.3117 | 0.01436 | -0.0303 | -91.344
-13.5 | -1.2648 | 0.01355 | -0.0293 | -93.3432
-13 | -1.2157 | 0.01288 | -0.0287 | -94.3866
-12.5 | -1.1664 | 0.01214 | -0.028 | -96.0791
-12 | -1.1165 | 0.01142 | -0.0275 | -97.7671
-11 | -1.012 | 0.01038 | -0.0269 | -97.4952
-10.5 | -0.9594 | 0.00981 | -0.0266 | -97.7982
-10 | -0.9055 | 0.00939 | -0.0266 | -96.4324
-9.5 | -0.8507 | 0.00904 | -0.0266 | -94.104
-9 | -0.796 | 0.00865 | -0.0266 | -92.0231
-8.5 | -0.7407 | 0.0083 | -0.0267 | -89.241
-8 | -0.6848 | 0.00802 | -0.0269 | -85.3865
-7.5 | -0.6284 | 0.00777 | -0.0271 | -80.8752
-7 | -0.5718 | 0.00755 | -0.0274 | -75.7351
-6.5 | -0.5156 | 0.00723 | -0.0276 | -71.314
-6 | -0.4586 | 0.00699 | -0.028 | -65.608
-5.5 | -0.4014 | 0.0068 | -0.0284 | -59.0294
-5 | -0.3439 | 0.00664 | -0.0288 | -51.7922
-4.5 | -0.2863 | 0.00648 | -0.0292 | -44.1821
-4 | -0.2288 | 0.00626 | -0.0296 | -36.5495
-3.5 | -0.1709 | 0.00611 | -0.0301 | -27.9705
-3 | -0.1128 | 0.00599 | -0.0306 | -18.8314
-2 | 0.0033 | 0.00577 | -0.0317 | 0.57192
-1.5 | 0.0615 | 0.00566 | -0.0323 | 10.8657
-0.5 | 0.1772 | 0.00523 | -0.0334 | 33.8815
0 | 0.2328 | 0.00439 | -0.034 | 53.0296
0.5 | 0.2903 | 0.00411 | -0.0347 | 70.6326
1 | 0.3483 | 0.00395 | -0.0353 | 88.1772
1.5 | 0.4066 | 0.00392 | -0.036 | 103.7245
2 | 0.465 | 0.00399 | -0.0366 | 116.5414
2.5 | 0.5232 | 0.00408 | -0.0373 | 128.2353
3 | 0.5809 | 0.00425 | -0.0379 | 136.6824
3.5 | 0.6374 | 0.00457 | -0.0384 | 139.4748
4 | 0.6908 | 0.00532 | -0.0386 | 129.8496
4.5 | 0.7457 | 0.00579 | -0.0389 | 128.791
5 | 0.7998 | 0.00631 | -0.0391 | 126.7512
5.5 | 0.8531 | 0.00688 | -0.0392 | 123.9971
6 | 0.9061 | 0.00743 | -0.0392 | 121.9515
6.5 | 0.9586 | 0.00795 | -0.0391 | 120.5786
7 | 1.0109 | 0.00842 | -0.039 | 120.0594
7.5 | 1.0632 | 0.00883 | -0.0389 | 120.4077
8 | 1.1149 | 0.00921 | -0.0387 | 121.0532
8.5 | 1.1645 | 0.00962 | -0.038 | 121.0499
9 | 1.2114 | 0.00995 | -0.0368 | 121.7487
9.5 | 1.2647 | 0.0105 | -0.0372 | 120.4476
10 | 1.3134 | 0.011 | -0.0367 | 119.4
10.5 | 1.3591 | 0.01164 | -0.0357 | 116.7612
11 | 1.4042 | 0.01222 | -0.0346 | 114.91
11.5 | 1.4462 | 0.01288 | -0.0331 | 112.2826
12 | 1.4816 | 0.01365 | -0.0305 | 108.5421
12.5 | 1.5019 | 0.01452 | -0.0253 | 103.4366
13 | 1.5272 | 0.01552 | -0.0217 | 98.4021
13.5 | 1.5521 | 0.01678 | -0.0186 | 92.497
14 | 1.5729 | 0.01845 | -0.0155 | 85.252
14.5 | 1.5955 | 0.0202 | -0.013 | 78.9851
15 | 1.6168 | 0.02219 | -0.0108 | 72.8616
15.5 | 1.6335 | 0.02465 | -0.0087 | 66.2677
16 | 1.6482 | 0.02741 | -0.0068 | 60.1313
16.5 | 1.6641 | 0.03025 | -0.0055 | 55.0116
17 | 1.6753 | 0.03363 | -0.0043 | 49.8156
17.5 | 1.6806 | 0.03779 | -0.0033 | 44.4721
18 | 1.6911 | 0.04172 | -0.003 | 40.5345
18.5 | 1.6938 | 0.04666 | -0.003 | 36.3009
19 | 1.699 | 0.05162 | -0.0035 | 32.9136
19.5 | 1.7013 | 0.05707 | -0.0043 | 29.8108
20 | 1.7006 | 0.06322 | -0.0058 | 26.8997

## 91. Re 7M Mach 0.10 (1)
BIGFOIL.COM POLAR EXPORT
NACA64-413 a=0.0
NACA64-413 a=0.0 |  |  |  | Cl Max: | 1.295 | at alpha= | 11.5 | deg
JavaFoil+Calcfoil stall+Eppler ext transition |  |  |  | L/D Max: | 119.675 | at alpha= | 5.5 | deg
Re: | 7000000 |  |  | Cd Min: | 0.00481 | at alpha= | -0.5 | deg
Mach: | 0.1 |  |  | Cl=0 at alpha= | -1.9583 | deg
|  |  |  | @ Cl=0.1, Cd= | 0.0062536
|  |  |  | @ Cl=0.4, Cd= | 0.0049973
|  |  |  | @ Cl=0.6, Cd= | 0.0058422
alpha (deg) | Cl | Cd | Cm | Cl/Cd
-15 | -0.622 | 0.10699 | -0.008 | -5.812
-14.5 | -0.636 | 0.10149 | -0.008 | -6.27
-14 | -0.649 | 0.09647 | -0.009 | -6.726
-13.5 | -0.659 | 0.09048 | -0.009 | -7.281
-13 | -0.667 | 0.08449 | -0.009 | -7.89
-12.5 | -0.671 | 0.07911 | -0.01 | -8.481
-12 | -0.672 | 0.07332 | -0.01 | -9.172
-11.5 | -0.672 | 0.06694 | -0.011 | -10.037
-11 | -0.675 | 0.05634 | -0.013 | -11.981
-10.5 | -0.77 | 0.01366 | -0.019 | -56.379
-10 | -0.784 | 0.01013 | -0.02 | -77.373
-9.5 | -0.76 | 0.00955 | -0.021 | -79.573
-9 | -0.73 | 0.00915 | -0.021 | -79.84
-8.5 | -0.697 | 0.00879 | -0.022 | -79.228
-8 | -0.658 | 0.0084 | -0.022 | -78.398
-7.5 | -0.616 | 0.00815 | -0.023 | -75.598
-7 | -0.57 | 0.00795 | -0.023 | -71.753
-6.5 | -0.52 | 0.00773 | -0.024 | -67.304
-6 | -0.468 | 0.00753 | -0.024 | -62.165
-5.5 | -0.414 | 0.00737 | -0.025 | -56.174
-5 | -0.358 | 0.0072 | -0.025 | -49.747
-4.5 | -0.301 | 0.00703 | -0.026 | -42.828
-4 | -0.243 | 0.00689 | -0.026 | -35.275
-3.5 | -0.184 | 0.00676 | -0.027 | -27.229
-3 | -0.125 | 0.00662 | -0.027 | -18.851
-2.5 | -0.065 | 0.00649 | -0.028 | -10.016
-2 | -0.005 | 0.00639 | -0.029 | -0.786
-1.5 | 0.055 | 0.00632 | -0.029 | 8.739
-1 | 0.116 | 0.00623 | -0.03 | 18.544
-0.5 | 0.176 | 0.00481 | -0.03 | 36.653
0 | 0.237 | 0.00485 | -0.031 | 48.841
0.5 | 0.297 | 0.00487 | -0.031 | 61.072
1 | 0.357 | 0.00494 | -0.032 | 72.156
1.5 | 0.417 | 0.00502 | -0.032 | 82.985
2 | 0.477 | 0.00519 | -0.033 | 91.953
2.5 | 0.537 | 0.00556 | -0.033 | 96.537
3 | 0.597 | 0.00583 | -0.034 | 102.371
3.5 | 0.656 | 0.00607 | -0.035 | 108.157
4 | 0.716 | 0.00637 | -0.035 | 112.375
4.5 | 0.774 | 0.00672 | -0.036 | 115.233
5 | 0.831 | 0.00721 | -0.036 | 115.26
5.5 | 0.887 | 0.00741 | -0.037 | 119.675
6 | 0.942 | 0.00811 | -0.037 | 116.186
6.5 | 0.993 | 0.0095 | -0.038 | 104.537
7 | 1.042 | 0.00996 | -0.038 | 104.629
7.5 | 1.089 | 0.01048 | -0.039 | 103.856
8 | 1.133 | 0.01098 | -0.039 | 103.177
8.5 | 1.174 | 0.01155 | -0.04 | 101.648
9 | 1.209 | 0.01221 | -0.04 | 99.018
9.5 | 1.239 | 0.01293 | -0.041 | 95.8
10 | 1.265 | 0.01369 | -0.041 | 92.413
10.5 | 1.284 | 0.01453 | -0.042 | 88.325
11 | 1.293 | 0.01547 | -0.042 | 83.563
11.5 | 1.295 | 0.01655 | -0.042 | 78.257
12 | 1.29 | 0.01789 | -0.043 | 72.111
12.5 | 1.278 | 0.0193 | -0.043 | 66.228
13 | 1.259 | 0.02092 | -0.043 | 60.186
13.5 | 1.234 | 0.02289 | -0.044 | 53.915
14 | 1.202 | 0.02515 | -0.044 | 47.801
14.5 | 1.166 | 0.02783 | -0.044 | 41.893
15 | 1.125 | 0.0308 | -0.044 | 36.537
15.5 | 1.079 | 0.03514 | -0.044 | 30.712
16 | 1.018 | 0.04591 | -0.044 | 22.179
16.5 | 0.959 | 0.05758 | -0.043 | 16.659

## 92. Re 7M Mach 0.10 (2)
BIGFOIL.COM POLAR EXPORT
NACA64-413 a=0.0
NACA64-413 a=0.0 |  |  |  | Cl Max: | 1.6881 | at alpha= | 19 | deg
XFOIL ncrit=9 |  |  |  | L/D Max: | 140.066 | at alpha= | 3.5 | deg
Re: | 7000000 |  |  | Cd Min: | 0.06826 | at alpha= | 20 | deg
Mach: | 0.1 |  |  | Cl=0 at alpha= | -2.0299 | deg
|  |  |  | @ Cl=0.1, Cd= | 0.0055854
|  |  |  | @ Cl=0.4, Cd= | 0.0039347
|  |  |  | @ Cl=0.6, Cd= | 0.0043466
alpha (deg) | Cl | Cd | Cm | Cl/Cd
-20 | -1.4218 | 0.05873 | -0.0517 | -24.2091
-19.5 | -1.4709 | 0.04639 | -0.0584 | -31.7073
-19 | -1.4929 | 0.03885 | -0.0607 | -38.4273
-18.5 | -1.5001 | 0.03364 | -0.0608 | -44.5927
-18 | -1.5152 | 0.02851 | -0.0591 | -53.1463
-17.5 | -1.5124 | 0.02538 | -0.0562 | -59.5902
-17 | -1.5055 | 0.02295 | -0.0522 | -65.5991
-16.5 | -1.4964 | 0.02112 | -0.0469 | -70.8523
-16 | -1.4754 | 0.01976 | -0.0422 | -74.666
-15.5 | -1.4446 | 0.01857 | -0.0388 | -77.7921
-15 | -1.4057 | 0.01744 | -0.0367 | -80.6021
-14.5 | -1.3631 | 0.01641 | -0.0349 | -83.0652
-14 | -1.3204 | 0.01519 | -0.0333 | -86.9256
-13.5 | -1.2752 | 0.0141 | -0.0319 | -90.4397
-13 | -1.2265 | 0.01327 | -0.0309 | -92.4265
-12.5 | -1.176 | 0.01259 | -0.0301 | -93.4075
-12 | -1.1257 | 0.01179 | -0.0293 | -95.4792
-11.5 | -1.0741 | 0.01109 | -0.0287 | -96.853
-11 | -1.0208 | 0.01056 | -0.0283 | -96.6667
-10.5 | -0.9673 | 0.01001 | -0.0279 | -96.6334
-10 | -0.9131 | 0.00951 | -0.0276 | -96.0147
-9.5 | -0.8578 | 0.00913 | -0.0275 | -93.954
-9 | -0.8021 | 0.00877 | -0.0275 | -91.4595
-8.5 | -0.7465 | 0.00837 | -0.0274 | -89.1876
-8 | -0.6901 | 0.00808 | -0.0275 | -85.4084
-7.5 | -0.6331 | 0.00782 | -0.0277 | -80.9591
-7 | -0.5758 | 0.00762 | -0.0279 | -75.5643
-6.5 | -0.5192 | 0.00727 | -0.0281 | -71.4168
-6 | -0.4618 | 0.00703 | -0.0283 | -65.6899
-5.5 | -0.4041 | 0.00683 | -0.0287 | -59.1654
-4.5 | -0.2881 | 0.00649 | -0.0295 | -44.3914
-4 | -0.2302 | 0.00627 | -0.0299 | -36.7145
-3.5 | -0.1719 | 0.00612 | -0.0303 | -28.0882
-3 | -0.1135 | 0.00599 | -0.0308 | -18.9482
-2.5 | -0.055 | 0.00588 | -0.0314 | -9.3537
-2 | 0.0035 | 0.00577 | -0.0319 | 0.60659
-1.5 | 0.062 | 0.00567 | -0.0325 | 10.9347
-1 | 0.1204 | 0.00554 | -0.033 | 21.7329
-0.5 | 0.1785 | 0.00524 | -0.0336 | 34.0649
0 | 0.2343 | 0.00439 | -0.0342 | 53.3713
0.5 | 0.2922 | 0.00412 | -0.0349 | 70.9223
1 | 0.3506 | 0.00396 | -0.0355 | 88.5354
1.5 | 0.4092 | 0.00393 | -0.0362 | 104.1221
2 | 0.468 | 0.004 | -0.0368 | 117
2.5 | 0.5266 | 0.00409 | -0.0375 | 128.7531
3 | 0.5846 | 0.00426 | -0.0381 | 137.23
3.5 | 0.6415 | 0.00458 | -0.0386 | 140.0655
4 | 0.6952 | 0.00533 | -0.0388 | 130.4315
4.5 | 0.7504 | 0.00582 | -0.0391 | 128.9347
5 | 0.8048 | 0.00635 | -0.0392 | 126.7402
5.5 | 0.8585 | 0.00691 | -0.0393 | 124.2402
6 | 0.9117 | 0.00746 | -0.0392 | 122.2118
6.5 | 0.9642 | 0.00803 | -0.0391 | 120.0747
7 | 1.0171 | 0.00848 | -0.0389 | 119.941
7.5 | 1.0697 | 0.00891 | -0.0387 | 120.0561
8 | 1.1218 | 0.00928 | -0.0384 | 120.8836
8.5 | 1.1716 | 0.00971 | -0.0377 | 120.6591
9 | 1.2193 | 0.01005 | -0.0365 | 121.3234
9.5 | 1.2724 | 0.0106 | -0.0367 | 120.0377
10 | 1.3208 | 0.01114 | -0.036 | 118.5637
10.5 | 1.3663 | 0.01181 | -0.0347 | 115.6901
11 | 1.4113 | 0.01239 | -0.0335 | 113.9064
11.5 | 1.452 | 0.0131 | -0.0316 | 110.8397
12 | 1.4792 | 0.01392 | -0.0272 | 106.2644
12.5 | 1.502 | 0.01488 | -0.0227 | 100.9409
13 | 1.5278 | 0.01602 | -0.0193 | 95.3683
13.5 | 1.5517 | 0.01747 | -0.0161 | 88.8208
14 | 1.5724 | 0.0193 | -0.0131 | 81.4715
14.5 | 1.5955 | 0.02115 | -0.0108 | 75.4374
15 | 1.6142 | 0.02346 | -0.0085 | 68.8065
15.5 | 1.629 | 0.02623 | -0.0064 | 62.1045
16 | 1.6461 | 0.02898 | -0.0048 | 56.8012
16.5 | 1.6595 | 0.03217 | -0.0034 | 51.5853
17 | 1.6671 | 0.0361 | -0.0023 | 46.1801
17.5 | 1.67 | 0.04076 | -0.0016 | 40.9715
18 | 1.6788 | 0.0451 | -0.0015 | 37.2239
18.5 | 1.6846 | 0.04998 | -0.0017 | 33.7055
19 | 1.6881 | 0.05537 | -0.0024 | 30.4876
19.5 | 1.6873 | 0.06152 | -0.0037 | 27.4269
20 | 1.6839 | 0.06826 | -0.0055 | 24.6689

## 93. Re 7M Mach 0.25 (1)
BIGFOIL.COM POLAR EXPORT
NACA64-413 a=0.0
NACA64-413 a=0.0 |  |  |  | Cl Max: | 1.268 | at alpha= | 10.5 | deg
JavaFoil+Calcfoil stall+Eppler ext transition |  |  |  | L/D Max: | 120.24 | at alpha= | 5 | deg
Re: | 7000000 |  |  | Cd Min: | 0.00486 | at alpha= | -0.5 | deg
Mach: | 0.25 |  |  | Cl=0 at alpha= | -1.9597 | deg
|  |  |  | @ Cl=0.1, Cd= | 0.0063023
|  |  |  | @ Cl=0.4, Cd= | 0.0050241
|  |  |  | @ Cl=0.6, Cd= | 0.0058489
alpha (deg) | Cl | Cd | Cm | Cl/Cd
-14.5 | -0.376 | 0.11669 | -0.008 | -3.223
-14 | -0.423 | 0.10786 | -0.008 | -3.921
-13.5 | -0.465 | 0.10001 | -0.008 | -4.652
-13 | -0.503 | 0.09411 | -0.009 | -5.342
-12.5 | -0.535 | 0.08819 | -0.009 | -6.063
-12 | -0.561 | 0.08066 | -0.009 | -6.953
-11.5 | -0.581 | 0.07557 | -0.01 | -7.683
-11 | -0.594 | 0.06904 | -0.01 | -8.61
-10.5 | -0.603 | 0.06256 | -0.011 | -9.635
-10 | -0.605 | 0.05666 | -0.012 | -10.678
-9.5 | -0.726 | 0.01057 | -0.021 | -68.672
-9 | -0.715 | 0.0097 | -0.022 | -73.788
-8.5 | -0.691 | 0.00921 | -0.022 | -74.97
-8 | -0.659 | 0.00879 | -0.023 | -74.914
-7.5 | -0.621 | 0.00838 | -0.023 | -74.113
-7 | -0.578 | 0.00816 | -0.024 | -70.852
-6.5 | -0.529 | 0.00791 | -0.024 | -66.936
-6 | -0.477 | 0.00766 | -0.025 | -62.338
-5.5 | -0.423 | 0.00746 | -0.026 | -56.671
-5 | -0.367 | 0.0073 | -0.026 | -50.208
-4.5 | -0.309 | 0.00709 | -0.027 | -43.554
-4 | -0.249 | 0.00691 | -0.027 | -36.033
-3.5 | -0.189 | 0.00683 | -0.028 | -27.649
-3 | -0.128 | 0.00669 | -0.028 | -19.141
-2.5 | -0.067 | 0.00656 | -0.029 | -10.184
-2 | -0.005 | 0.00645 | -0.029 | -0.8
-1.5 | 0.057 | 0.00633 | -0.03 | 8.964
-1 | 0.119 | 0.00629 | -0.03 | 18.897
-0.5 | 0.181 | 0.00486 | -0.031 | 37.255
0 | 0.243 | 0.00486 | -0.032 | 50.036
0.5 | 0.305 | 0.0049 | -0.032 | 62.345
1 | 0.367 | 0.00497 | -0.033 | 73.722
1.5 | 0.428 | 0.00507 | -0.033 | 84.495
2 | 0.49 | 0.00528 | -0.034 | 92.76
2.5 | 0.552 | 0.00566 | -0.034 | 97.415
3 | 0.613 | 0.0059 | -0.035 | 103.892
3.5 | 0.674 | 0.00616 | -0.036 | 109.499
4 | 0.735 | 0.00648 | -0.036 | 113.387
4.5 | 0.795 | 0.00691 | -0.037 | 114.921
5 | 0.853 | 0.00709 | -0.037 | 120.24
5.5 | 0.91 | 0.00772 | -0.038 | 117.908
6 | 0.965 | 0.00811 | -0.038 | 118.952
6.5 | 1.015 | 0.00989 | -0.039 | 102.545
7 | 1.063 | 0.01049 | -0.039 | 101.368
7.5 | 1.109 | 0.01102 | -0.04 | 100.665
8 | 1.152 | 0.01162 | -0.04 | 99.151
8.5 | 1.189 | 0.01229 | -0.041 | 96.742
9 | 1.22 | 0.01307 | -0.041 | 93.346
9.5 | 1.244 | 0.01394 | -0.042 | 89.269
10 | 1.261 | 0.01489 | -0.042 | 84.734
10.5 | 1.268 | 0.01593 | -0.042 | 79.585
11 | 1.261 | 0.01713 | -0.043 | 73.578
11.5 | 1.241 | 0.01873 | -0.043 | 66.277
12 | 1.21 | 0.0205 | -0.044 | 59.037
12.5 | 1.167 | 0.02266 | -0.044 | 51.496
13 | 1.111 | 0.02573 | -0.044 | 43.171
13.5 | 1.044 | 0.02916 | -0.044 | 35.787
14 | 0.961 | 0.03582 | -0.044 | 26.833
14.5 | 0.862 | 0.04875 | -0.042 | 17.677
15 | 0.711 | 0.10291 | -0.03 | 6.911
15.5 | 0.627 | 0.11601 | -0.027 | 5.406

## 94. Re 7M Mach 0.25 (2)
BIGFOIL.COM POLAR EXPORT
NACA64-413 a=0.0
NACA64-413 a=0.0 |  |  |  | Cl Max: | 1.6237 | at alpha= | 17 | deg
XFOIL ncrit=9 |  |  |  | L/D Max: | 142.511 | at alpha= | 3.5 | deg
Re: | 7000000 |  |  | Cd Min: | 0.21953 | at alpha= | -19 | deg
Mach: | 0.25 |  |  | Cl=0 at alpha= | -2.0347 | deg
|  |  |  | @ Cl=0.1, Cd= | 0.0056244
|  |  |  | @ Cl=0.4, Cd= | 0.0039717
|  |  |  | @ Cl=0.6, Cd= | 0.0042841
alpha (deg) | Cl | Cd | Cm | Cl/Cd
-19 | -0.6831 | 0.21953 | 0.0467 | -3.1116
-18.5 | -0.6979 | 0.19887 | 0.0377 | -3.5093
-18 | -0.6779 | 0.19297 | 0.0335 | -3.513
-17.5 | -0.6858 | 0.17788 | 0.0255 | -3.8554
-17 | -0.6947 | 0.1637 | 0.0173 | -4.2437
-16 | -1.1122 | 0.05844 | -0.0579 | -19.0315
-15.5 | -1.1881 | 0.04346 | -0.0674 | -27.3378
-15 | -1.2452 | 0.03401 | -0.0691 | -36.6128
-14.5 | -1.2857 | 0.02827 | -0.0641 | -45.4793
-14 | -1.3105 | 0.02442 | -0.0555 | -53.665
-13.5 | -1.2978 | 0.02077 | -0.0503 | -62.4844
-13 | -1.2637 | 0.01829 | -0.0466 | -69.0924
-12.5 | -1.2206 | 0.01634 | -0.0436 | -74.7001
-12 | -1.1748 | 0.01445 | -0.0409 | -81.301
-11.5 | -1.1228 | 0.01317 | -0.0388 | -85.2544
-11 | -1.0678 | 0.0122 | -0.0371 | -87.5246
-10.5 | -1.0126 | 0.01122 | -0.0355 | -90.2496
-10 | -0.9552 | 0.0105 | -0.0343 | -90.9714
-9.5 | -0.8972 | 0.00985 | -0.0332 | -91.0863
-9 | -0.8385 | 0.00932 | -0.0324 | -89.9678
-8.5 | -0.7787 | 0.00894 | -0.0318 | -87.1029
-8 | -0.7196 | 0.00846 | -0.0313 | -85.0591
-7.5 | -0.6596 | 0.00813 | -0.0309 | -81.1316
-7 | -0.5992 | 0.00786 | -0.0308 | -76.2341
-6.5 | -0.539 | 0.00759 | -0.0307 | -71.0145
-6 | -0.4795 | 0.00722 | -0.0305 | -66.4127
-5.5 | -0.4192 | 0.00698 | -0.0306 | -60.0573
-5 | -0.3588 | 0.00676 | -0.0308 | -53.0769
-4.5 | -0.2983 | 0.00659 | -0.031 | -45.2656
-4 | -0.238 | 0.00636 | -0.0313 | -37.4214
-3.5 | -0.1775 | 0.00619 | -0.0316 | -28.6753
-3 | -0.1169 | 0.00604 | -0.032 | -19.3543
-2.5 | -0.0563 | 0.00593 | -0.0325 | -9.4941
-2 | 0.0042 | 0.00581 | -0.033 | 0.72289
-1.5 | 0.0648 | 0.0057 | -0.0336 | 11.3684
-1 | 0.1253 | 0.00557 | -0.0341 | 22.4955
-0.5 | 0.1853 | 0.00531 | -0.0347 | 34.8964
0 | 0.2428 | 0.0044 | -0.0353 | 55.1818
0.5 | 0.3026 | 0.00414 | -0.036 | 73.0918
1 | 0.363 | 0.00399 | -0.0366 | 90.9774
1.5 | 0.4237 | 0.00396 | -0.0373 | 106.9949
2 | 0.4846 | 0.00402 | -0.038 | 120.5473
2.5 | 0.5452 | 0.00412 | -0.0386 | 132.3301
3 | 0.6053 | 0.0043 | -0.0392 | 140.7674
3.5 | 0.6641 | 0.00466 | -0.0397 | 142.5107
4.5 | 0.7766 | 0.00594 | -0.0399 | 130.7407
5 | 0.8326 | 0.00652 | -0.0399 | 127.6994
5.5 | 0.8875 | 0.00716 | -0.0396 | 123.9525
6 | 0.9421 | 0.00777 | -0.0393 | 121.2484
6.5 | 0.9963 | 0.00836 | -0.0388 | 119.1746
7 | 1.051 | 0.00883 | -0.0383 | 119.026
7.5 | 1.1053 | 0.00928 | -0.0377 | 119.1056
8 | 1.1585 | 0.00973 | -0.0369 | 119.0647
8.5 | 1.2102 | 0.01016 | -0.0356 | 119.1142
9 | 1.2616 | 0.01066 | -0.0345 | 118.349
9.5 | 1.3119 | 0.01125 | -0.0331 | 116.6133
10 | 1.3576 | 0.012 | -0.031 | 113.1333
10.5 | 1.4017 | 0.01269 | -0.0286 | 110.4571
11 | 1.4295 | 0.01352 | -0.0234 | 105.7322
11.5 | 1.4517 | 0.01473 | -0.0182 | 98.554
12 | 1.4799 | 0.01605 | -0.0145 | 92.2056
12.5 | 1.5062 | 0.01769 | -0.011 | 85.1441
13 | 1.529 | 0.01975 | -0.0077 | 77.4177
13.5 | 1.5515 | 0.02203 | -0.0049 | 70.4267
14 | 1.568 | 0.02492 | -0.0021 | 62.9213
14.5 | 1.5853 | 0.02796 | 0.0001 | 56.6989
15 | 1.6 | 0.03139 | 0.002 | 50.9716
15.5 | 1.6086 | 0.03555 | 0.0036 | 45.2489
16 | 1.6142 | 0.0403 | 0.0047 | 40.0546
16.5 | 1.6211 | 0.04524 | 0.0052 | 35.8333
17 | 1.6237 | 0.0509 | 0.0051 | 31.8998
17.5 | 1.6208 | 0.05751 | 0.0043 | 28.1829
18 | 1.6182 | 0.06449 | 0.0028 | 25.0923
18.5 | 1.6074 | 0.07282 | 0.0004 | 22.0736
19 | 1.5926 | 0.08218 | -0.0031 | 19.3794
19.5 | 1.5729 | 0.09277 | -0.0078 | 16.9548
20 | 1.5472 | 0.10481 | -0.0139 | 14.762

## 95. Re 7M Mach 0.50 (1)
BIGFOIL.COM POLAR EXPORT
NACA64-413 a=0.0
NACA64-413 a=0.0 |  |  |  | Cl Max: | 1.212 | at alpha= | 19.5 | deg
JavaFoil+Calcfoil stall+Eppler ext transition |  |  |  | L/D Max: | 119.655 | at alpha= | 4.5 | deg
Re: | 7000000 |  |  | Cd Min: | 0.00498 | at alpha= | -0.5 | deg
Mach: | 0.5 |  |  | Cl=0 at alpha= | -1.9565 | deg
|  |  |  | @ Cl=0.1, Cd= | 0.0065124
|  |  |  | @ Cl=0.4, Cd= | 0.0051441
|  |  |  | @ Cl=0.6, Cd= | 0.0059987
alpha (deg) | Cl | Cd | Cm | Cl/Cd
-20 | -0.993 | 0.15363 | -0.008 | -6.464
-19.5 | -0.968 | 0.15335 | -0.009 | -6.312
-19 | -0.941 | 0.14492 | -0.009 | -6.493
-18.5 | -0.91 | 0.15627 | -0.009 | -5.823
-18 | -0.884 | 0.1349 | -0.009 | -6.551
-17.5 | -0.857 | 0.13182 | -0.009 | -6.498
-17 | -0.83 | 0.1274 | -0.009 | -6.513
-16.5 | -0.803 | 0.12646 | -0.01 | -6.35
-16 | -0.776 | 0.1194 | -0.01 | -6.497
-15.5 | -0.747 | 0.11535 | -0.01 | -6.479
-15 | -0.72 | 0.10668 | -0.01 | -6.753
-14.5 | -0.693 | 0.09685 | -0.01 | -7.16
-14 | -0.666 | 0.09055 | -0.011 | -7.36
-13.5 | -0.64 | 0.08535 | -0.011 | -7.493
-13 | -0.61 | 0.09347 | -0.011 | -6.527
-12.5 | -0.583 | 0.08444 | -0.011 | -6.903
-12 | -0.556 | 0.07784 | -0.011 | -7.141
-11.5 | -0.53 | 0.07115 | -0.012 | -7.442
-11 | -0.504 | 0.06514 | -0.013 | -7.732
-10.5 | -0.483 | 0.05512 | -0.015 | -8.766
-10 | -0.444 | 0.07381 | -0.011 | -6.02
-9.5 | -0.417 | 0.06521 | -0.012 | -6.391
-9 | -0.389 | 0.05878 | -0.012 | -6.625
-8.5 | -0.362 | 0.05346 | -0.013 | -6.78
-8 | -0.336 | 0.0489 | -0.014 | -6.866
-7.5 | -0.306 | 0.05212 | -0.012 | -5.874
-7 | -0.348 | 0.04966 | -0.012 | -7.008
-6.5 | -0.413 | 0.04221 | -0.014 | -9.794
-6 | -0.492 | 0.00851 | -0.028 | -57.803
-5.5 | -0.451 | 0.00812 | -0.029 | -55.466
-5 | -0.398 | 0.00783 | -0.029 | -50.813
-4.5 | -0.339 | 0.00756 | -0.03 | -44.792
-4 | -0.275 | 0.00737 | -0.03 | -37.336
-3.5 | -0.209 | 0.00712 | -0.031 | -29.438
-3 | -0.142 | 0.00695 | -0.032 | -20.485
-2.5 | -0.074 | 0.00678 | -0.032 | -10.973
-2 | -0.006 | 0.00665 | -0.033 | -0.865
-1.5 | 0.063 | 0.00656 | -0.033 | 9.658
-1 | 0.133 | 0.00647 | -0.034 | 20.511
-0.5 | 0.203 | 0.00498 | -0.035 | 40.699
0 | 0.272 | 0.005 | -0.035 | 54.418
0.5 | 0.341 | 0.00505 | -0.036 | 67.582
1 | 0.41 | 0.00516 | -0.037 | 79.339
1.5 | 0.478 | 0.00526 | -0.037 | 90.954
2 | 0.547 | 0.00563 | -0.038 | 97.298
2.5 | 0.616 | 0.00611 | -0.038 | 100.768
3 | 0.684 | 0.00642 | -0.039 | 106.648
3.5 | 0.753 | 0.0068 | -0.04 | 110.63
4 | 0.819 | 0.00706 | -0.04 | 115.957
4.5 | 0.883 | 0.00738 | -0.041 | 119.655
5 | 0.943 | 0.0086 | -0.041 | 109.65
5.5 | 0.999 | 0.00968 | -0.042 | 103.273
6 | 1.05 | 0.01144 | -0.042 | 91.792
6.5 | 1.097 | 0.01234 | -0.043 | 88.941
7 | 1.137 | 0.01324 | -0.043 | 85.907
7.5 | 1.166 | 0.01435 | -0.044 | 81.223
8 | 1.176 | 0.01584 | -0.044 | 74.227
8.5 | 1.145 | 0.01739 | -0.045 | 65.865
9 | 0.926 | 0.02104 | -0.045 | 44.009
9.5 | 0.737 | 0.02301 | -0.045 | 32.029
10 | 0.651 | 0.07226 | -0.023 | 9.011
10.5 | 0.797 | 0.0254 | -0.046 | 31.362
11 | 0.811 | 0.03201 | -0.045 | 25.332
11.5 | 0.732 | 0.08393 | -0.025 | 8.726
12 | 0.872 | 0.03418 | -0.047 | 25.516
12.5 | 0.794 | 0.08667 | -0.031 | 9.157
13 | 0.819 | 0.09565 | -0.031 | 8.56
13.5 | 0.843 | 0.09431 | -0.03 | 8.936
14 | 0.874 | 0.10023 | -0.033 | 8.722
14.5 | 0.923 | 0.09303 | -0.039 | 9.924
15 | 0.921 | 0.11041 | -0.031 | 8.337
15.5 | 0.961 | 0.10866 | -0.036 | 8.844
16 | 1 | 0.10874 | -0.039 | 9.193
16.5 | 1 | 0.12096 | -0.033 | 8.264
17 | 1.038 | 0.12254 | -0.037 | 8.472
17.5 | 1.096 | 0.10889 | -0.043 | 10.062
18 | 1.095 | 0.13784 | -0.039 | 7.945
18.5 | 1.11 | 0.14064 | -0.037 | 7.89
19 | 1.162 | 0.12876 | -0.043 | 9.026
19.5 | 1.212 | 0.11849 | -0.047 | 10.228
20 | 1.203 | 0.15491 | -0.042 | 7.765

## 96. Re 7M Mach 0.50 (2)
BIGFOIL.COM POLAR EXPORT
NACA64-413 a=0.0
NACA64-413 a=0.0 |  |  |  | Cl Max: | 1.3878 | at alpha= | 10.5 | deg
XFOIL ncrit=9 |  |  |  | L/D Max: | 153.107 | at alpha= | 3 | deg
Re: | 7000000 |  |  | Cd Min: | 0.26461 | at alpha= | -20 | deg
Mach: | 0.5 |  |  | Cl=0 at alpha= | -2.0592 | deg
|  |  |  | @ Cl=0.1, Cd= | 0.0058316
|  |  |  | @ Cl=0.4, Cd= | 0.0041854
|  |  |  | @ Cl=0.6, Cd= | 0.004268
alpha (deg) | Cl | Cd | Cm | Cl/Cd
-20 | -0.77 | 0.26461 | 0.071 | -2.9099
-19.5 | -0.7477 | 0.25546 | 0.0656 | -2.9269
-19 | -0.7265 | 0.24612 | 0.0601 | -2.9518
-18.5 | -0.7043 | 0.23755 | 0.0547 | -2.9648
-17 | -0.6417 | 0.21253 | 0.0402 | -3.0193
-16.5 | -0.6227 | 0.20351 | 0.0352 | -3.0598
-16 | -0.6033 | 0.19426 | 0.03 | -3.1056
-15.5 | -0.5851 | 0.18489 | 0.0247 | -3.1646
-15 | -0.5679 | 0.17544 | 0.0192 | -3.237
-14.5 | -0.5507 | 0.16633 | 0.014 | -3.3109
-14 | -0.5365 | 0.15654 | 0.0084 | -3.4272
-13.5 | -0.5267 | 0.14599 | 0.0024 | -3.6078
-13 | -0.5177 | 0.13573 | -0.0035 | -3.8142
-12.5 | -0.5027 | 0.12733 | -0.0085 | -3.948
-12 | -0.4987 | 0.11682 | -0.0148 | -4.269
-11.5 | -0.501 | 0.10563 | -0.0217 | -4.743
-11 | -0.4946 | 0.0967 | -0.0271 | -5.1148
-10.5 | -0.4976 | 0.08651 | -0.0337 | -5.7519
-10 | -0.5061 | 0.07594 | -0.0408 | -6.6645
-9.5 | -0.5258 | 0.06319 | -0.0508 | -8.3209
-9 | -0.55 | 0.05104 | -0.0619 | -10.7759
-8 | -0.6229 | 0.03681 | -0.0599 | -16.922
-7.5 | -0.6425 | 0.02803 | -0.0562 | -22.9219
-7 | -0.6324 | 0.02014 | -0.0522 | -31.4002
-6.5 | -0.6164 | 0.01137 | -0.0474 | -54.2128
-6 | -0.5539 | 0.00934 | -0.0442 | -59.3041
-5.5 | -0.4862 | 0.00824 | -0.0417 | -59.0049
-5 | -0.4153 | 0.00764 | -0.0401 | -54.3586
-4.5 | -0.3441 | 0.00722 | -0.0391 | -47.6593
-4 | -0.273 | 0.00688 | -0.0384 | -39.6802
-3.5 | -0.2024 | 0.00658 | -0.038 | -30.7599
-3 | -0.1322 | 0.00631 | -0.0378 | -20.9509
-2.5 | -0.0618 | 0.00614 | -0.0379 | -10.0651
-2 | 0.0083 | 0.006 | -0.0382 | 1.3833
-1.5 | 0.0781 | 0.00586 | -0.0386 | 13.3276
-1 | 0.1476 | 0.00577 | -0.0391 | 25.5806
-0.5 | 0.2167 | 0.00555 | -0.0397 | 39.045
0 | 0.2815 | 0.00455 | -0.0402 | 61.8681
0.5 | 0.3502 | 0.00425 | -0.0409 | 82.4
1 | 0.4196 | 0.00416 | -0.0417 | 100.8654
1.5 | 0.4897 | 0.00414 | -0.0424 | 118.285
2 | 0.5602 | 0.0042 | -0.0431 | 133.381
2.5 | 0.6304 | 0.00432 | -0.0436 | 145.9259
3 | 0.6997 | 0.00457 | -0.044 | 153.1072
3.5 | 0.7669 | 0.00504 | -0.044 | 152.1627
4 | 0.83 | 0.00587 | -0.0434 | 141.3969
5 | 0.9546 | 0.00742 | -0.0412 | 128.6523
5.5 | 1.0135 | 0.00829 | -0.0393 | 122.2557
6 | 1.0686 | 0.00925 | -0.0365 | 115.5243
6.5 | 1.1277 | 0.00991 | -0.0339 | 113.7941
7 | 1.1839 | 0.01058 | -0.0305 | 111.8998
7.5 | 1.2298 | 0.01135 | -0.0254 | 108.3524
8 | 1.2546 | 0.01229 | -0.0172 | 102.083
8.5 | 1.2949 | 0.01376 | -0.0126 | 94.1061
9 | 1.331 | 0.01564 | -0.0077 | 85.1023
9.5 | 1.3631 | 0.01803 | -0.0029 | 75.6018
10 | 1.3864 | 0.02122 | 0.002 | 65.3346
10.5 | 1.3878 | 0.02606 | 0.0069 | 53.254
11 | 1.3689 | 0.03259 | 0.0109 | 42.0037
11.5 | 1.3426 | 0.04031 | 0.0132 | 33.3069
12 | 1.3084 | 0.04944 | 0.0137 | 26.4644
12.5 | 1.2754 | 0.0596 | 0.012 | 21.3993
13 | 1.2413 | 0.07106 | 0.008 | 17.4683
13.5 | 1.2094 | 0.08355 | 0.0021 | 14.4752
14 | 1.1796 | 0.09703 | -0.0056 | 12.1571
14.5 | 1.1517 | 0.11124 | -0.0144 | 10.3533
15 | 1.1266 | 0.12583 | -0.0239 | 8.9533
15.5 | 1.1054 | 0.14049 | -0.0336 | 7.8682

## 97. Re 8M Mach 0.00 (1)
BIGFOIL.COM POLAR EXPORT
NACA64-413 a=0.0
NACA64-413 a=0.0 |  |  |  | Cl Max: | 1.303 | at alpha= | 11.5 | deg
JavaFoil+Calcfoil stall+Eppler ext transition |  |  |  | L/D Max: | 119.387 | at alpha= | 5.5 | deg
Re: | 8000000 |  |  | Cd Min: | 0.00476 | at alpha= | -0.5 | deg
Mach: | 0 |  |  | Cl=0 at alpha= | -1.9583 | deg
|  |  |  | @ Cl=0.1, Cd= | 0.00614
|  |  |  | @ Cl=0.4, Cd= | 0.00499
|  |  |  | @ Cl=0.6, Cd= | 0.0058444
alpha (deg) | Cl | Cd | Cm | Cl/Cd
-15.5 | -0.641 | 0.11085 | -0.008 | -5.781
-15 | -0.654 | 0.10481 | -0.008 | -6.24
-14.5 | -0.666 | 0.0973 | -0.009 | -6.841
-14 | -0.674 | 0.09434 | -0.009 | -7.145
-13.5 | -0.681 | 0.0884 | -0.009 | -7.702
-13 | -0.686 | 0.08295 | -0.009 | -8.264
-12.5 | -0.688 | 0.07651 | -0.01 | -8.989
-12 | -0.689 | 0.06899 | -0.011 | -9.989
-11.5 | -0.686 | 0.06332 | -0.012 | -10.834
-11 | -0.803 | 0.0124 | -0.019 | -64.757
-10.5 | -0.81 | 0.01023 | -0.02 | -79.173
-10 | -0.788 | 0.00967 | -0.02 | -81.484
-9.5 | -0.762 | 0.00928 | -0.021 | -82.1
-9 | -0.732 | 0.00889 | -0.021 | -82.283
-8.5 | -0.697 | 0.00853 | -0.022 | -81.697
-8 | -0.658 | 0.00821 | -0.022 | -80.109
-7.5 | -0.615 | 0.00797 | -0.023 | -77.124
-7 | -0.569 | 0.00778 | -0.023 | -73.11
-6.5 | -0.519 | 0.00755 | -0.024 | -68.638
-6 | -0.466 | 0.00739 | -0.024 | -63.109
-5.5 | -0.412 | 0.00722 | -0.025 | -57.111
-5 | -0.357 | 0.00705 | -0.025 | -50.559
-4.5 | -0.3 | 0.00689 | -0.026 | -43.511
-4 | -0.242 | 0.00674 | -0.026 | -35.887
-3.5 | -0.183 | 0.00663 | -0.027 | -27.648
-3 | -0.124 | 0.00649 | -0.027 | -19.129
-2.5 | -0.065 | 0.00637 | -0.028 | -10.154
-2 | -0.005 | 0.00631 | -0.028 | -0.792
-1.5 | 0.055 | 0.0062 | -0.029 | 8.863
-1 | 0.115 | 0.00612 | -0.029 | 18.804
-0.5 | 0.175 | 0.00476 | -0.03 | 36.859
0 | 0.236 | 0.00477 | -0.031 | 49.411
0.5 | 0.296 | 0.00483 | -0.031 | 61.159
1 | 0.355 | 0.0049 | -0.032 | 72.491
1.5 | 0.415 | 0.00502 | -0.032 | 82.561
2 | 0.475 | 0.00539 | -0.033 | 88.09
2.5 | 0.534 | 0.00558 | -0.033 | 95.765
3 | 0.594 | 0.00582 | -0.034 | 101.977
3.5 | 0.653 | 0.00606 | -0.034 | 107.731
4 | 0.712 | 0.00637 | -0.035 | 111.749
4.5 | 0.77 | 0.00679 | -0.036 | 113.347
5 | 0.827 | 0.00717 | -0.036 | 115.387
5.5 | 0.883 | 0.0074 | -0.037 | 119.387
6 | 0.938 | 0.00798 | -0.037 | 117.504
6.5 | 0.99 | 0.00862 | -0.038 | 114.756
7 | 1.039 | 0.00975 | -0.038 | 106.521
7.5 | 1.086 | 0.01017 | -0.039 | 106.775
8 | 1.131 | 0.01065 | -0.039 | 106.186
8.5 | 1.172 | 0.01117 | -0.04 | 104.869
9 | 1.208 | 0.01175 | -0.04 | 102.76
9.5 | 1.239 | 0.01246 | -0.041 | 99.42
10 | 1.266 | 0.01315 | -0.041 | 96.27
10.5 | 1.286 | 0.01394 | -0.041 | 92.293
11 | 1.298 | 0.01482 | -0.042 | 87.574
11.5 | 1.303 | 0.01582 | -0.042 | 82.35
12 | 1.301 | 0.01694 | -0.043 | 76.832
12.5 | 1.293 | 0.01834 | -0.043 | 70.462
13 | 1.278 | 0.01984 | -0.043 | 64.422
13.5 | 1.258 | 0.02148 | -0.044 | 58.548
14 | 1.232 | 0.02347 | -0.044 | 52.493
14.5 | 1.202 | 0.02547 | -0.044 | 47.171
15 | 1.163 | 0.02935 | -0.044 | 39.629
15.5 | 1.126 | 0.03204 | -0.045 | 35.133
16 | 1.076 | 0.0392 | -0.044 | 27.448
16.5 | 1.028 | 0.04612 | -0.044 | 22.287

## 98. Re 8M Mach 0.00 (2)
BIGFOIL.COM POLAR EXPORT
NACA64-413 a=0.0
NACA64-413 a=0.0 |  |  |  | Cl Max: | 1.7193 | at alpha= | 19.5 | deg
XFOIL ncrit=9 |  |  |  | L/D Max: | 136.946 | at alpha= | 3.5 | deg
Re: | 8000000 |  |  | Cd Min: | 0.06074 | at alpha= | 20 | deg
Mach: | 0 |  |  | Cl=0 at alpha= | -2.0258 | deg
|  |  |  | @ Cl=0.1, Cd= | 0.0054636
|  |  |  | @ Cl=0.4, Cd= | 0.0038593
|  |  |  | @ Cl=0.6, Cd= | 0.0043942
alpha (deg) | Cl | Cd | Cm | Cl/Cd
-20 | -1.5532 | 0.03975 | -0.0578 | -39.0742
-19.5 | -1.5673 | 0.03385 | -0.0582 | -46.3013
-19 | -1.5699 | 0.02966 | -0.0572 | -52.9299
-18.5 | -1.5638 | 0.02661 | -0.0552 | -58.7674
-18 | -1.5635 | 0.02357 | -0.0517 | -66.3343
-17.5 | -1.5532 | 0.02158 | -0.0476 | -71.9741
-17 | -1.5419 | 0.02009 | -0.0423 | -76.7496
-16 | -1.4845 | 0.01787 | -0.0356 | -83.0722
-15.5 | -1.4455 | 0.01691 | -0.0338 | -85.482
-15 | -1.4032 | 0.01601 | -0.0323 | -87.6452
-14.5 | -1.3601 | 0.015 | -0.031 | -90.6733
-14 | -1.3155 | 0.01403 | -0.0298 | -93.7634
-13.5 | -1.2688 | 0.01316 | -0.0289 | -96.4134
-13 | -1.2196 | 0.01248 | -0.0282 | -97.7244
-12.5 | -1.1691 | 0.01188 | -0.0277 | -98.4091
-12 | -1.119 | 0.01115 | -0.0271 | -100.3587
-11.5 | -1.0674 | 0.01055 | -0.0268 | -101.1754
-11 | -1.0143 | 0.01009 | -0.0266 | -100.5253
-10.5 | -0.9612 | 0.00958 | -0.0264 | -100.334
-10 | -0.9075 | 0.00913 | -0.0263 | -99.3976
-9.5 | -0.8526 | 0.00878 | -0.0263 | -97.1071
-9 | -0.7974 | 0.00846 | -0.0264 | -94.2553
-8.5 | -0.7422 | 0.00807 | -0.0265 | -91.9703
-8 | -0.6863 | 0.00779 | -0.0267 | -88.1001
-7.5 | -0.6298 | 0.00756 | -0.0269 | -83.3069
-7 | -0.5729 | 0.00736 | -0.0273 | -77.8397
-6.5 | -0.5165 | 0.00706 | -0.0275 | -73.1586
-6 | -0.4596 | 0.00682 | -0.0278 | -67.39
-5.5 | -0.4022 | 0.00663 | -0.0282 | -60.6637
-5 | -0.3447 | 0.00646 | -0.0286 | -53.3591
-4.5 | -0.287 | 0.00632 | -0.0291 | -45.4114
-4 | -0.2293 | 0.00613 | -0.0296 | -37.4062
-3.5 | -0.1714 | 0.00598 | -0.03 | -28.6622
-3 | -0.1133 | 0.00586 | -0.0306 | -19.3345
-2.5 | -0.0551 | 0.00575 | -0.0311 | -9.5826
-2 | 0.003 | 0.00565 | -0.0317 | 0.53097
-1.5 | 0.0613 | 0.00555 | -0.0322 | 11.045
-1 | 0.1195 | 0.00542 | -0.0328 | 22.048
-0.5 | 0.1772 | 0.0052 | -0.0334 | 34.0769
0 | 0.2345 | 0.00475 | -0.034 | 49.3684
0.5 | 0.2907 | 0.0041 | -0.0347 | 70.9024
1 | 0.3485 | 0.00393 | -0.0353 | 88.6768
1.5 | 0.4068 | 0.00385 | -0.036 | 105.6623
2 | 0.4652 | 0.00392 | -0.0367 | 118.6735
2.5 | 0.5233 | 0.00405 | -0.0373 | 129.2099
3 | 0.5807 | 0.00426 | -0.0379 | 136.3146
3.5 | 0.6368 | 0.00465 | -0.0384 | 136.9462
4 | 0.6904 | 0.00538 | -0.0386 | 128.3271
4.5 | 0.7457 | 0.0058 | -0.0389 | 128.569
5 | 0.7999 | 0.00632 | -0.0392 | 126.5665
5.5 | 0.8535 | 0.00685 | -0.0393 | 124.5985
6 | 0.907 | 0.00734 | -0.0393 | 123.5695
6.5 | 0.9596 | 0.00786 | -0.0393 | 122.0865
7 | 1.0125 | 0.00829 | -0.0393 | 122.1351
7.5 | 1.0653 | 0.00869 | -0.0392 | 122.5892
8 | 1.1177 | 0.00903 | -0.0391 | 123.7763
8.5 | 1.1685 | 0.00944 | -0.0387 | 123.7818
9 | 1.217 | 0.00982 | -0.0379 | 123.9308
9.5 | 1.2682 | 0.01022 | -0.0377 | 124.09
10 | 1.3168 | 0.01075 | -0.0372 | 122.493
10.5 | 1.3635 | 0.01134 | -0.0363 | 120.2381
11 | 1.4096 | 0.01189 | -0.0354 | 118.5534
11.5 | 1.4519 | 0.01256 | -0.0339 | 115.5971
12 | 1.4899 | 0.01332 | -0.0318 | 111.8544
12.5 | 1.5156 | 0.01403 | -0.0273 | 108.0257
13 | 1.5385 | 0.01499 | -0.0231 | 102.6351
13.5 | 1.5618 | 0.01624 | -0.0196 | 96.17
14 | 1.5833 | 0.0178 | -0.0164 | 88.9494
14.5 | 1.6071 | 0.01941 | -0.0139 | 82.7975
15 | 1.6268 | 0.02143 | -0.0115 | 75.9123
15.5 | 1.6434 | 0.02383 | -0.0092 | 68.9635
16 | 1.6615 | 0.02629 | -0.0074 | 63.1989
16.5 | 1.6772 | 0.02907 | -0.0059 | 57.6952
17 | 1.6869 | 0.03249 | -0.0045 | 51.9206
17.5 | 1.6923 | 0.03657 | -0.0034 | 46.2756
18 | 1.7027 | 0.04045 | -0.003 | 42.0939
18.5 | 1.7105 | 0.04476 | -0.0029 | 38.2149
19 | 1.7171 | 0.04944 | -0.0032 | 34.731
19.5 | 1.7193 | 0.05481 | -0.0039 | 31.3684
20 | 1.7192 | 0.06074 | -0.0051 | 28.3042

## 99. Re 8M Mach 0.10 (1)
BIGFOIL.COM POLAR EXPORT
NACA64-413 a=0.0
NACA64-413 a=0.0 |  |  |  | Cl Max: | 1.297 | at alpha= | 11.5 | deg
JavaFoil+Calcfoil stall+Eppler ext transition |  |  |  | L/D Max: | 119.748 | at alpha= | 5.5 | deg
Re: | 8000000 |  |  | Cd Min: | 0.00476 | at alpha= | -0.5 | deg
Mach: | 0.1 |  |  | Cl=0 at alpha= | -1.9583 | deg
|  |  |  | @ Cl=0.1, Cd= | 0.0061336
|  |  |  | @ Cl=0.4, Cd= | 0.0050047
|  |  |  | @ Cl=0.6, Cd= | 0.0058227
alpha (deg) | Cl | Cd | Cm | Cl/Cd
-15.5 | -0.605 | 0.11283 | -0.008 | -5.366
-15 | -0.622 | 0.10655 | -0.008 | -5.837
-14.5 | -0.637 | 0.09878 | -0.009 | -6.449
-14 | -0.649 | 0.09521 | -0.009 | -6.815
-13.5 | -0.659 | 0.08985 | -0.009 | -7.335
-13 | -0.667 | 0.08372 | -0.009 | -7.965
-12.5 | -0.672 | 0.07851 | -0.01 | -8.554
-12 | -0.673 | 0.07269 | -0.01 | -9.26
-11.5 | -0.673 | 0.06587 | -0.011 | -10.217
-11 | -0.761 | 0.01896 | -0.018 | -40.117
-10.5 | -0.798 | 0.01017 | -0.02 | -78.442
-10 | -0.784 | 0.00976 | -0.02 | -80.34
-9.5 | -0.76 | 0.00937 | -0.021 | -81.051
-9 | -0.731 | 0.00898 | -0.021 | -81.344
-8.5 | -0.697 | 0.00863 | -0.022 | -80.719
-8 | -0.658 | 0.00824 | -0.022 | -79.928
-7.5 | -0.616 | 0.00799 | -0.023 | -77.096
-7 | -0.57 | 0.0078 | -0.023 | -73.158
-6.5 | -0.52 | 0.00755 | -0.024 | -68.917
-6 | -0.468 | 0.0074 | -0.024 | -63.256
-5.5 | -0.414 | 0.00722 | -0.025 | -57.28
-5 | -0.358 | 0.00706 | -0.025 | -50.737
-4.5 | -0.301 | 0.00691 | -0.026 | -43.552
-4 | -0.243 | 0.00674 | -0.026 | -36.064
-3.5 | -0.184 | 0.00663 | -0.027 | -27.769
-3 | -0.125 | 0.00649 | -0.027 | -19.222
-2.5 | -0.065 | 0.00637 | -0.028 | -10.205
-2 | -0.005 | 0.00631 | -0.029 | -0.795
-1.5 | 0.055 | 0.0062 | -0.029 | 8.91
-1 | 0.116 | 0.00611 | -0.03 | 18.909
-0.5 | 0.176 | 0.00476 | -0.03 | 37.068
0 | 0.237 | 0.00478 | -0.031 | 49.574
0.5 | 0.297 | 0.00485 | -0.031 | 61.267
1 | 0.357 | 0.00489 | -0.032 | 72.984
1.5 | 0.417 | 0.00505 | -0.032 | 82.619
2 | 0.477 | 0.00538 | -0.033 | 88.675
2.5 | 0.537 | 0.00562 | -0.033 | 95.483
3 | 0.597 | 0.00581 | -0.034 | 102.626
3.5 | 0.656 | 0.00606 | -0.035 | 108.281
4 | 0.716 | 0.00642 | -0.035 | 111.424
4.5 | 0.774 | 0.00679 | -0.036 | 113.951
5 | 0.831 | 0.00719 | -0.036 | 115.588
5.5 | 0.887 | 0.00741 | -0.037 | 119.748
6 | 0.942 | 0.00807 | -0.037 | 116.73
6.5 | 0.994 | 0.00932 | -0.038 | 106.625
7 | 1.043 | 0.00982 | -0.038 | 106.22
7.5 | 1.09 | 0.01027 | -0.039 | 106.162
8 | 1.135 | 0.01075 | -0.039 | 105.574
8.5 | 1.175 | 0.01129 | -0.04 | 104.134
9 | 1.21 | 0.01192 | -0.04 | 101.539
9.5 | 1.241 | 0.01262 | -0.041 | 98.325
10 | 1.267 | 0.01335 | -0.041 | 94.919
10.5 | 1.285 | 0.01416 | -0.042 | 90.808
11 | 1.295 | 0.01506 | -0.042 | 85.944
11.5 | 1.297 | 0.0161 | -0.042 | 80.535
12 | 1.292 | 0.0174 | -0.043 | 74.246
12.5 | 1.28 | 0.01875 | -0.043 | 68.244
13 | 1.261 | 0.02032 | -0.044 | 62.046
13.5 | 1.236 | 0.02221 | -0.044 | 55.641
14 | 1.205 | 0.02441 | -0.044 | 49.354
14.5 | 1.168 | 0.02696 | -0.044 | 43.323
15 | 1.128 | 0.02975 | -0.045 | 37.905
15.5 | 1.082 | 0.03385 | -0.045 | 31.957
16 | 1.022 | 0.04351 | -0.044 | 23.496
16.5 | 0.966 | 0.05358 | -0.043 | 18.019

## 100. Re 8M Mach 0.10 (2)
BIGFOIL.COM POLAR EXPORT
NACA64-413 a=0.0
NACA64-413 a=0.0 |  |  |  | Cl Max: | 1.7061 | at alpha= | 19 | deg
XFOIL ncrit=9 |  |  |  | L/D Max: | 137.532 | at alpha= | 3.5 | deg
Re: | 8000000 |  |  | Cd Min: | 0.0661 | at alpha= | 20 | deg
Mach: | 0.1 |  |  | Cl=0 at alpha= | -2.0274 | deg
|  |  |  | @ Cl=0.1, Cd= | 0.005475
|  |  |  | @ Cl=0.4, Cd= | 0.0038728
|  |  |  | @ Cl=0.6, Cd= | 0.0043777
alpha (deg) | Cl | Cd | Cm | Cl/Cd
-20 | -1.4487 | 0.05501 | -0.0542 | -26.3352
-19.5 | -1.4907 | 0.0441 | -0.0595 | -33.8027
-19 | -1.5099 | 0.03715 | -0.0612 | -40.6433
-18.5 | -1.5155 | 0.0323 | -0.0608 | -46.9195
-18 | -1.5294 | 0.02746 | -0.0586 | -55.6956
-17.5 | -1.5257 | 0.02452 | -0.0554 | -62.2227
-17 | -1.5198 | 0.02218 | -0.0509 | -68.5212
-16.5 | -1.5123 | 0.02045 | -0.0448 | -73.9511
-16 | -1.4887 | 0.01917 | -0.0405 | -77.6578
-15.5 | -1.454 | 0.0179 | -0.0378 | -81.2291
-15 | -1.4136 | 0.0168 | -0.0358 | -84.1429
-14.5 | -1.3697 | 0.01584 | -0.0342 | -86.471
-14 | -1.3244 | 0.01486 | -0.0328 | -89.1252
-13.5 | -1.2789 | 0.01376 | -0.0314 | -92.9433
-13 | -1.2303 | 0.0129 | -0.0304 | -95.3721
-12.5 | -1.1797 | 0.0122 | -0.0296 | -96.6967
-12 | -1.1282 | 0.01154 | -0.029 | -97.7643
-11.5 | -1.0767 | 0.0108 | -0.0283 | -99.6944
-11 | -1.0234 | 0.01026 | -0.0279 | -99.7466
-10.5 | -0.9692 | 0.00978 | -0.0276 | -99.1002
-10 | -0.9151 | 0.00926 | -0.0274 | -98.8229
-9.5 | -0.8598 | 0.00887 | -0.0272 | -96.9335
-9 | -0.8038 | 0.00855 | -0.0272 | -94.0117
-8.5 | -0.748 | 0.00815 | -0.0272 | -91.7791
-8 | -0.6916 | 0.00784 | -0.0273 | -88.2143
-7 | -0.5772 | 0.00739 | -0.0277 | -78.1055
-6.5 | -0.5201 | 0.0071 | -0.0279 | -73.2535
-6 | -0.4627 | 0.00685 | -0.0282 | -67.5474
-5.5 | -0.405 | 0.00665 | -0.0286 | -60.9023
-5 | -0.347 | 0.00647 | -0.0289 | -53.6321
-4.5 | -0.2888 | 0.00633 | -0.0294 | -45.624
-4 | -0.2307 | 0.00614 | -0.0298 | -37.5733
-3.5 | -0.1724 | 0.00598 | -0.0303 | -28.8294
-3 | -0.1139 | 0.00586 | -0.0308 | -19.4369
-2.5 | -0.0553 | 0.00576 | -0.0313 | -9.6007
-2 | 0.0032 | 0.00565 | -0.0319 | 0.56637
-1.5 | 0.0617 | 0.00556 | -0.0324 | 11.0971
-1 | 0.1203 | 0.00543 | -0.033 | 22.1547
0 | 0.236 | 0.00476 | -0.0342 | 49.5798
0.5 | 0.2926 | 0.0041 | -0.0349 | 71.3659
1 | 0.3508 | 0.00394 | -0.0355 | 89.0355
1.5 | 0.4094 | 0.00386 | -0.0362 | 106.0622
2 | 0.4682 | 0.00393 | -0.0369 | 119.1349
2.5 | 0.5266 | 0.00406 | -0.0375 | 129.7044
3 | 0.5844 | 0.00427 | -0.0381 | 136.8618
3.5 | 0.6409 | 0.00466 | -0.0386 | 137.5322
4 | 0.6948 | 0.0054 | -0.0388 | 128.6667
4.5 | 0.7504 | 0.00582 | -0.0391 | 128.9347
5 | 0.8049 | 0.00636 | -0.0393 | 126.5566
6 | 0.9125 | 0.0074 | -0.0394 | 123.3108
6.5 | 0.9656 | 0.00791 | -0.0393 | 122.0733
7 | 1.0187 | 0.00836 | -0.0392 | 121.8541
7.5 | 1.0718 | 0.00875 | -0.0391 | 122.4914
8 | 1.1246 | 0.00911 | -0.0389 | 123.4468
8.5 | 1.1758 | 0.00951 | -0.0385 | 123.6383
9.5 | 1.276 | 0.01032 | -0.0372 | 123.6434
10 | 1.3244 | 0.01089 | -0.0365 | 121.6162
10.5 | 1.3714 | 0.01148 | -0.0355 | 119.4599
11 | 1.417 | 0.01206 | -0.0343 | 117.4959
11.5 | 1.4581 | 0.01279 | -0.0325 | 114.0031
12 | 1.4928 | 0.01354 | -0.0295 | 110.2511
12.5 | 1.5147 | 0.01436 | -0.0244 | 105.4805
13 | 1.5383 | 0.01548 | -0.0205 | 99.3734
13.5 | 1.5608 | 0.01692 | -0.017 | 92.2459
14 | 1.5845 | 0.01851 | -0.0141 | 85.6024
14.5 | 1.6062 | 0.02039 | -0.0115 | 78.7739
15 | 1.6237 | 0.02272 | -0.009 | 71.4657
15.5 | 1.6423 | 0.02514 | -0.007 | 65.3262
16 | 1.6588 | 0.02787 | -0.0052 | 59.5192
16.5 | 1.6707 | 0.03112 | -0.0037 | 53.6857
17 | 1.6779 | 0.03501 | -0.0024 | 47.9263
17.5 | 1.6871 | 0.03897 | -0.0016 | 43.2923
18 | 1.6953 | 0.04329 | -0.0014 | 39.1615
18.5 | 1.7023 | 0.04793 | -0.0015 | 35.5164
19 | 1.7061 | 0.05316 | -0.002 | 32.0937
19.5 | 1.7052 | 0.0592 | -0.0031 | 28.8041
20 | 1.6998 | 0.0661 | -0.0048 | 25.7156

## 101. Re 8M Mach 0.25 (1)
BIGFOIL.COM POLAR EXPORT
NACA64-413 a=0.0
NACA64-413 a=0.0 |  |  |  | Cl Max: | 1.27 | at alpha= | 10.5 | deg
JavaFoil+Calcfoil stall+Eppler ext transition |  |  |  | L/D Max: | 120.078 | at alpha= | 6 | deg
Re: | 8000000 |  |  | Cd Min: | 0.00478 | at alpha= | -0.5 | deg
Mach: | 0.25 |  |  | Cl=0 at alpha= | -1.9597 | deg
|  |  |  | @ Cl=0.1, Cd= | 0.0061876
|  |  |  | @ Cl=0.4, Cd= | 0.0050311
|  |  |  | @ Cl=0.6, Cd= | 0.0058731
alpha (deg) | Cl | Cd | Cm | Cl/Cd
-14.5 | -0.376 | 0.11473 | -0.008 | -3.278
-14 | -0.423 | 0.10733 | -0.008 | -3.942
-13.5 | -0.465 | 0.09964 | -0.008 | -4.67
-13 | -0.503 | 0.09226 | -0.009 | -5.45
-12.5 | -0.535 | 0.08674 | -0.009 | -6.166
-12 | -0.561 | 0.0813 | -0.009 | -6.899
-11.5 | -0.581 | 0.07503 | -0.01 | -7.742
-11 | -0.595 | 0.06875 | -0.01 | -8.652
-10.5 | -0.603 | 0.06232 | -0.011 | -9.678
-10 | -0.607 | 0.05529 | -0.013 | -10.975
-9.5 | -0.716 | 0.01111 | -0.021 | -64.438
-9 | -0.715 | 0.00949 | -0.022 | -75.425
-8.5 | -0.691 | 0.00905 | -0.022 | -76.313
-8 | -0.659 | 0.00863 | -0.023 | -76.363
-7.5 | -0.621 | 0.00824 | -0.023 | -75.408
-7 | -0.578 | 0.00799 | -0.024 | -72.382
-6.5 | -0.529 | 0.00772 | -0.024 | -68.536
-6 | -0.477 | 0.00752 | -0.025 | -63.433
-5.5 | -0.423 | 0.00732 | -0.026 | -57.813
-5 | -0.367 | 0.00716 | -0.026 | -51.211
-4.5 | -0.309 | 0.00699 | -0.027 | -44.156
-4 | -0.249 | 0.00684 | -0.027 | -36.402
-3.5 | -0.189 | 0.0067 | -0.028 | -28.199
-3 | -0.128 | 0.00656 | -0.028 | -19.52
-2.5 | -0.067 | 0.00644 | -0.029 | -10.37
-2 | -0.005 | 0.00633 | -0.029 | -0.815
-1.5 | 0.057 | 0.00625 | -0.03 | 9.073
-1 | 0.119 | 0.00616 | -0.03 | 19.267
-0.5 | 0.181 | 0.00478 | -0.031 | 37.857
0 | 0.243 | 0.00479 | -0.032 | 50.789
0.5 | 0.305 | 0.00488 | -0.032 | 62.626
1 | 0.367 | 0.00495 | -0.033 | 74.09
1.5 | 0.428 | 0.0051 | -0.033 | 83.964
2 | 0.49 | 0.00547 | -0.034 | 89.594
2.5 | 0.552 | 0.0057 | -0.034 | 96.745
3 | 0.613 | 0.00592 | -0.035 | 103.582
3.5 | 0.674 | 0.0062 | -0.036 | 108.752
4 | 0.735 | 0.00654 | -0.036 | 112.431
4.5 | 0.795 | 0.00697 | -0.037 | 114.012
5 | 0.853 | 0.00714 | -0.037 | 119.436
5.5 | 0.91 | 0.0078 | -0.038 | 116.651
6 | 0.965 | 0.00804 | -0.038 | 120.078
6.5 | 1.015 | 0.00971 | -0.039 | 104.622
7 | 1.064 | 0.01027 | -0.039 | 103.633
7.5 | 1.11 | 0.01078 | -0.04 | 102.996
8 | 1.153 | 0.01135 | -0.04 | 101.599
8.5 | 1.191 | 0.01201 | -0.041 | 99.19
9 | 1.222 | 0.01275 | -0.041 | 95.782
9.5 | 1.246 | 0.01359 | -0.042 | 91.687
10 | 1.263 | 0.01451 | -0.042 | 87.068
10.5 | 1.27 | 0.01551 | -0.043 | 81.866
11 | 1.262 | 0.01671 | -0.043 | 75.524
11.5 | 1.243 | 0.01821 | -0.043 | 68.254
12 | 1.212 | 0.01992 | -0.044 | 60.844
12.5 | 1.169 | 0.02199 | -0.044 | 53.137
13 | 1.113 | 0.02493 | -0.044 | 44.622
13.5 | 1.046 | 0.02819 | -0.044 | 37.103
14 | 0.964 | 0.0342 | -0.044 | 28.203
14.5 | 0.859 | 0.04986 | -0.042 | 17.23
15 | 0.715 | 0.09888 | -0.032 | 7.234
15.5 | 0.628 | 0.11494 | -0.028 | 5.463

## 102. Re 8M Mach 0.25 (2)
BIGFOIL.COM POLAR EXPORT
NACA64-413 a=0.0
NACA64-413 a=0.0 |  |  |  | Cl Max: | 1.6417 | at alpha= | 17 | deg
XFOIL ncrit=9 |  |  |  | L/D Max: | 140.593 | at alpha= | 3.5 | deg
Re: | 8000000 |  |  | Cd Min: | 0.21716 | at alpha= | -19 | deg
Mach: | 0.25 |  |  | Cl=0 at alpha= | -2.0322 | deg
|  |  |  | @ Cl=0.1, Cd= | 0.0055298
|  |  |  | @ Cl=0.4, Cd= | 0.0039236
|  |  |  | @ Cl=0.6, Cd= | 0.0043104
alpha (deg) | Cl | Cd | Cm | Cl/Cd
-19 | -0.6877 | 0.21716 | 0.0461 | -3.1668
-18.5 | -0.7032 | 0.1969 | 0.0368 | -3.5714
-18 | -0.7008 | 0.18518 | 0.0301 | -3.7844
-17.5 | -0.6913 | 0.17614 | 0.0246 | -3.9247
-17 | -0.7014 | 0.16175 | 0.0162 | -4.3363
-16.5 | -1.1103 | 0.06673 | -0.0519 | -16.6387
-16 | -1.17 | 0.05114 | -0.0638 | -22.8784
-15.5 | -1.2367 | 0.03889 | -0.0696 | -31.7999
-15 | -1.286 | 0.03133 | -0.0683 | -41.0469
-14.5 | -1.319 | 0.02641 | -0.0622 | -49.9432
-14 | -1.3328 | 0.02279 | -0.054 | -58.4818
-13.5 | -1.3119 | 0.01959 | -0.0493 | -66.9678
-13 | -1.2738 | 0.01737 | -0.0458 | -73.3333
-12 | -1.179 | 0.01406 | -0.0405 | -83.8549
-11.5 | -1.1269 | 0.01275 | -0.0384 | -88.3843
-11 | -1.0716 | 0.01179 | -0.0367 | -90.8906
-10.5 | -1.0152 | 0.01093 | -0.0352 | -92.882
-10 | -0.958 | 0.01018 | -0.034 | -94.1061
-9.5 | -0.8993 | 0.00961 | -0.033 | -93.5796
-9 | -0.8407 | 0.00905 | -0.0321 | -92.895
-8.5 | -0.7809 | 0.00866 | -0.0316 | -90.1732
-8 | -0.7213 | 0.00822 | -0.0311 | -87.7494
-7.5 | -0.6613 | 0.00788 | -0.0307 | -83.9213
-7 | -0.6009 | 0.00762 | -0.0306 | -78.8583
-6.5 | -0.5404 | 0.00738 | -0.0305 | -73.2249
-6 | -0.4805 | 0.00703 | -0.0304 | -68.3499
-5.5 | -0.4202 | 0.00679 | -0.0305 | -61.8851
-5 | -0.3597 | 0.00658 | -0.0306 | -54.6657
-4.5 | -0.2991 | 0.00641 | -0.0309 | -46.6615
-4 | -0.2385 | 0.00625 | -0.0312 | -38.16
-3.5 | -0.178 | 0.00604 | -0.0316 | -29.4702
-3 | -0.1174 | 0.00591 | -0.032 | -19.8646
-2.5 | -0.0566 | 0.0058 | -0.0325 | -9.7586
-2 | 0.0039 | 0.00568 | -0.033 | 0.68662
-1.5 | 0.0645 | 0.0056 | -0.0335 | 11.5179
-1 | 0.1252 | 0.00548 | -0.0341 | 22.8467
-0.5 | 0.1853 | 0.00525 | -0.0347 | 35.2952
0 | 0.2447 | 0.00481 | -0.0353 | 50.8732
0.5 | 0.303 | 0.0041 | -0.036 | 73.9024
1 | 0.3632 | 0.00396 | -0.0367 | 91.7172
1.5 | 0.4239 | 0.0039 | -0.0373 | 108.6923
2 | 0.4848 | 0.00397 | -0.038 | 122.1159
2.5 | 0.5453 | 0.0041 | -0.0387 | 133
3 | 0.6051 | 0.00433 | -0.0392 | 139.746
3.5 | 0.6636 | 0.00472 | -0.0397 | 140.5932
4 | 0.7192 | 0.00548 | -0.0397 | 131.2409
4.5 | 0.7765 | 0.00595 | -0.0399 | 130.5042
5 | 0.8327 | 0.0065 | -0.0399 | 128.1077
5.5 | 0.8882 | 0.0071 | -0.0397 | 125.0986
6 | 0.9434 | 0.00766 | -0.0395 | 123.1593
6.5 | 0.9979 | 0.00824 | -0.039 | 121.1044
7 | 1.0534 | 0.00866 | -0.0387 | 121.6397
7.5 | 1.1084 | 0.00909 | -0.0382 | 121.9362
8 | 1.162 | 0.00955 | -0.0374 | 121.6754
8.5 | 1.2149 | 0.00997 | -0.0364 | 121.8556
9 | 1.2631 | 0.01043 | -0.0345 | 121.1026
9.5 | 1.3164 | 0.01097 | -0.0337 | 120
10 | 1.364 | 0.01165 | -0.0319 | 117.0815
10.5 | 1.4092 | 0.01234 | -0.0297 | 114.1977
11 | 1.4417 | 0.01317 | -0.0252 | 109.4685
11.5 | 1.464 | 0.0142 | -0.0197 | 103.0986
12 | 1.4914 | 0.01545 | -0.0156 | 96.5307
12.5 | 1.516 | 0.01709 | -0.0118 | 88.7068
13 | 1.5407 | 0.01897 | -0.0085 | 81.2177
13.5 | 1.5616 | 0.0213 | -0.0054 | 73.3146
14 | 1.5811 | 0.02391 | -0.0026 | 66.1271
14.5 | 1.5971 | 0.02699 | -0.0002 | 59.1738
15 | 1.6122 | 0.03033 | 0.0018 | 53.1553
15.5 | 1.6209 | 0.0344 | 0.0036 | 47.1192
16 | 1.6316 | 0.03861 | 0.0047 | 42.2585
16.5 | 1.6387 | 0.04345 | 0.0054 | 37.7146
17 | 1.6417 | 0.04895 | 0.0055 | 33.5383
17.5 | 1.6404 | 0.05527 | 0.005 | 29.6798
18 | 1.6389 | 0.06196 | 0.0038 | 26.4509
18.5 | 1.6292 | 0.06998 | 0.0017 | 23.2809
19 | 1.6131 | 0.07937 | -0.0017 | 20.3238
19.5 | 1.595 | 0.08952 | -0.006 | 17.8172
20 | 1.5692 | 0.10135 | -0.0118 | 15.483

## 103. Re 8M Mach 0.50 (1)
BIGFOIL.COM POLAR EXPORT
NACA64-413 a=0.0
NACA64-413 a=0.0 |  |  |  | Cl Max: | 1.226 | at alpha= | 19.5 | deg
JavaFoil+Calcfoil stall+Eppler ext transition |  |  |  | L/D Max: | 119.126 | at alpha= | 4.5 | deg
Re: | 8000000 |  |  | Cd Min: | 0.00489 | at alpha= | -0.5 | deg
Mach: | 0.5 |  |  | Cl=0 at alpha= | -1.9565 | deg
|  |  |  | @ Cl=0.1, Cd= | 0.0063824
|  |  |  | @ Cl=0.4, Cd= | 0.0051155
|  |  |  | @ Cl=0.6, Cd= | 0.0060635
alpha (deg) | Cl | Cd | Cm | Cl/Cd
-20 | -0.993 | 0.15033 | -0.008 | -6.607
-19.5 | -0.968 | 0.15435 | -0.009 | -6.272
-19 | -0.942 | 0.14351 | -0.009 | -6.566
-18.5 | -0.912 | 0.15238 | -0.009 | -5.984
-18 | -0.884 | 0.13434 | -0.009 | -6.582
-17.5 | -0.857 | 0.13073 | -0.009 | -6.554
-17 | -0.83 | 0.12632 | -0.009 | -6.57
-16.5 | -0.803 | 0.12542 | -0.01 | -6.404
-16 | -0.776 | 0.11733 | -0.01 | -6.613
-15.5 | -0.748 | 0.11294 | -0.01 | -6.621
-15 | -0.721 | 0.10511 | -0.01 | -6.858
-14.5 | -0.694 | 0.09645 | -0.011 | -7.201
-14 | -0.668 | 0.08962 | -0.011 | -7.449
-13.5 | -0.641 | 0.08353 | -0.011 | -7.679
-13 | -0.61 | 0.09196 | -0.011 | -6.636
-12.5 | -0.583 | 0.08297 | -0.011 | -7.028
-12 | -0.557 | 0.076 | -0.012 | -7.324
-11.5 | -0.53 | 0.06962 | -0.012 | -7.616
-11 | -0.506 | 0.06311 | -0.013 | -8.013
-10.5 | -0.559 | 0.01535 | -0.022 | -36.404
-10 | -0.444 | 0.0729 | -0.011 | -6.096
-9.5 | -0.417 | 0.06388 | -0.012 | -6.525
-9 | -0.39 | 0.05796 | -0.012 | -6.722
-8.5 | -0.363 | 0.05321 | -0.013 | -6.814
-8 | -0.336 | 0.04801 | -0.014 | -7.005
-7.5 | -0.306 | 0.05153 | -0.012 | -5.942
-7 | -0.348 | 0.04868 | -0.012 | -7.151
-6.5 | -0.414 | 0.04187 | -0.014 | -9.881
-6 | -0.492 | 0.00837 | -0.028 | -58.782
-5.5 | -0.451 | 0.008 | -0.029 | -56.337
-5 | -0.398 | 0.00769 | -0.029 | -51.741
-4.5 | -0.339 | 0.0074 | -0.03 | -45.742
-4 | -0.275 | 0.00721 | -0.03 | -38.13
-3.5 | -0.209 | 0.00702 | -0.031 | -29.842
-3 | -0.142 | 0.00682 | -0.032 | -20.899
-2.5 | -0.074 | 0.00665 | -0.032 | -11.187
-2 | -0.006 | 0.00657 | -0.033 | -0.876
-1.5 | 0.063 | 0.00643 | -0.033 | 9.848
-1 | 0.133 | 0.00634 | -0.034 | 20.921
-0.5 | 0.203 | 0.00489 | -0.035 | 41.392
0 | 0.272 | 0.00496 | -0.035 | 54.894
0.5 | 0.341 | 0.00503 | -0.036 | 67.92
1 | 0.41 | 0.00513 | -0.037 | 79.892
1.5 | 0.478 | 0.00533 | -0.037 | 89.719
2 | 0.547 | 0.00581 | -0.038 | 94.259
2.5 | 0.616 | 0.00614 | -0.038 | 100.286
3 | 0.684 | 0.00645 | -0.039 | 106.044
3.5 | 0.753 | 0.00685 | -0.04 | 109.942
4 | 0.819 | 0.00712 | -0.04 | 115.074
4.5 | 0.883 | 0.00741 | -0.041 | 119.126
5 | 0.943 | 0.00865 | -0.041 | 108.962
5.5 | 1 | 0.0096 | -0.042 | 104.131
6 | 1.051 | 0.01122 | -0.042 | 93.643
6.5 | 1.099 | 0.01206 | -0.043 | 91.129
7 | 1.139 | 0.01294 | -0.043 | 87.998
7.5 | 1.167 | 0.01401 | -0.044 | 83.314
8 | 1.178 | 0.01541 | -0.044 | 76.427
8.5 | 1.147 | 0.01697 | -0.045 | 67.558
9 | 0.927 | 0.02047 | -0.045 | 45.297
9.5 | 0.738 | 0.0224 | -0.045 | 32.955
10 | 0.651 | 0.07152 | -0.023 | 9.107
10.5 | 0.798 | 0.02464 | -0.046 | 32.389
11 | 0.816 | 0.03001 | -0.046 | 27.2
11.5 | 0.733 | 0.08386 | -0.026 | 8.737
12 | 0.876 | 0.03253 | -0.047 | 26.934
12.5 | 0.809 | 0.07759 | -0.036 | 10.431
13 | 0.821 | 0.09357 | -0.032 | 8.776
13.5 | 0.912 | 0.05838 | -0.044 | 15.63
14 | 0.885 | 0.09291 | -0.036 | 9.527
14.5 | 0.94 | 0.08254 | -0.041 | 11.388
15 | 0.922 | 0.10817 | -0.032 | 8.525
15.5 | 0.987 | 0.09215 | -0.041 | 10.712
16 | 1.009 | 0.10199 | -0.041 | 9.892
16.5 | 1.001 | 0.1209 | -0.033 | 8.281
17 | 1.055 | 0.11079 | -0.041 | 9.52
17.5 | 1.114 | 0.0963 | -0.046 | 11.568
18 | 1.099 | 0.13362 | -0.04 | 8.223
18.5 | 1.114 | 0.13544 | -0.038 | 8.226
19 | 1.183 | 0.1127 | -0.046 | 10.501
19.5 | 1.226 | 0.10785 | -0.048 | 11.37
20 | 1.206 | 0.15018 | -0.042 | 8.03

## 104. Re 8M Mach 0.50 (2)
BIGFOIL.COM POLAR EXPORT
NACA64-413 a=0.0
NACA64-413 a=0.0 |  |  |  | Cl Max: | 1.4013 | at alpha= | 10.5 | deg
XFOIL ncrit=9 |  |  |  | L/D Max: | 152.022 | at alpha= | 3 | deg
Re: | 8000000 |  |  | Cd Min: | 0.13965 | at alpha= | 15.5 | deg
Mach: | 0.5 |  |  | Cl=0 at alpha= | -2.0563 | deg
|  |  |  | @ Cl=0.1, Cd= | 0.005708
|  |  |  | @ Cl=0.4, Cd= | 0.0041075
|  |  |  | @ Cl=0.6, Cd= | 0.0042075
alpha (deg) | Cl | Cd | Cm | Cl/Cd
-6.5 | -0.6241 | 0.01043 | -0.0468 | -59.837
-6 | -0.5579 | 0.00888 | -0.0438 | -62.8266
-5.5 | -0.4878 | 0.00804 | -0.0415 | -60.6716
-5 | -0.4175 | 0.00736 | -0.0399 | -56.7255
-4.5 | -0.3456 | 0.00698 | -0.0389 | -49.5129
-3.5 | -0.2031 | 0.00642 | -0.0379 | -31.6355
-3 | -0.1328 | 0.00617 | -0.0377 | -21.5235
-2.5 | -0.0623 | 0.00599 | -0.0379 | -10.4007
-2 | 0.0079 | 0.00588 | -0.0382 | 1.3435
-1.5 | 0.0777 | 0.00574 | -0.0386 | 13.5366
-1 | 0.1474 | 0.00564 | -0.0391 | 26.1348
-0.5 | 0.2167 | 0.00548 | -0.0397 | 39.5438
0 | 0.2849 | 0.00507 | -0.0403 | 56.1933
0.5 | 0.3505 | 0.0042 | -0.041 | 83.4524
1 | 0.4201 | 0.00407 | -0.0417 | 103.2187
1.5 | 0.49 | 0.00406 | -0.0424 | 120.6897
2 | 0.5605 | 0.00414 | -0.0431 | 135.3865
2.5 | 0.6307 | 0.00426 | -0.0437 | 148.0516
3 | 0.6993 | 0.0046 | -0.044 | 152.0217
3.5 | 0.7667 | 0.00506 | -0.0441 | 151.5217
4 | 0.8295 | 0.0059 | -0.0434 | 140.5932
4.5 | 0.8935 | 0.00658 | -0.0427 | 135.7903
5 | 0.9552 | 0.00737 | -0.0413 | 129.6065
5.5 | 1.0147 | 0.00822 | -0.0394 | 123.4428
6 | 1.0723 | 0.00907 | -0.037 | 118.2249
6.5 | 1.1321 | 0.00971 | -0.0344 | 116.5911
7 | 1.1902 | 0.01035 | -0.0313 | 114.9952
7.5 | 1.2424 | 0.01107 | -0.0271 | 112.2313
8 | 1.2695 | 0.01198 | -0.019 | 105.9683
9 | 1.3435 | 0.01497 | -0.0084 | 89.7462
9.5 | 1.3744 | 0.01736 | -0.0033 | 79.1705
10 | 1.4009 | 0.02034 | 0.0016 | 68.8741
10.5 | 1.4013 | 0.02517 | 0.0068 | 55.6734
11 | 1.3792 | 0.03184 | 0.011 | 43.3166
11.5 | 1.3504 | 0.03964 | 0.0135 | 34.0666
12 | 1.3164 | 0.04867 | 0.0142 | 27.0475
12.5 | 1.2836 | 0.05871 | 0.0127 | 21.8634
13 | 1.2495 | 0.07008 | 0.0088 | 17.8296
13.5 | 1.2173 | 0.08251 | 0.003 | 14.7534
14 | 1.1852 | 0.09617 | -0.0048 | 12.324
14.5 | 1.1559 | 0.11053 | -0.0138 | 10.4578
15 | 1.1311 | 0.12507 | -0.0232 | 9.0437
15.5 | 1.1101 | 0.13965 | -0.0329 | 7.9492

## 105. Re 10M Mach 0.00 (1)
BIGFOIL.COM POLAR EXPORT
NACA64-413 a=0.0
NACA64-413 a=0.0 |  |  |  | Cl Max: | 1.306 | at alpha= | 11.5 | deg
JavaFoil+Calcfoil stall+Eppler ext transition |  |  |  | L/D Max: | 119.332 | at alpha= | 5.5 | deg
Re: | 10000000 |  |  | Cd Min: | 0.00467 | at alpha= | -0.5 | deg
Mach: | 0 |  |  | Cl=0 at alpha= | -1.9583 | deg
|  |  |  | @ Cl=0.1, Cd= | 0.00597
|  |  |  | @ Cl=0.4, Cd= | 0.005195
|  |  |  | @ Cl=0.6, Cd= | 0.0058685
alpha (deg) | Cl | Cd | Cm | Cl/Cd
-16 | -0.626 | 0.11735 | -0.008 | -5.335
-15.5 | -0.641 | 0.10955 | -0.008 | -5.853
-15 | -0.654 | 0.10393 | -0.008 | -6.295
-14.5 | -0.666 | 0.09613 | -0.009 | -6.93
-14 | -0.675 | 0.09163 | -0.009 | -7.367
-13.5 | -0.681 | 0.08731 | -0.009 | -7.801
-13 | -0.686 | 0.08148 | -0.01 | -8.422
-12.5 | -0.688 | 0.07577 | -0.01 | -9.086
-12 | -0.688 | 0.06988 | -0.011 | -9.844
-11.5 | -0.687 | 0.0621 | -0.012 | -11.071
-11 | -0.816 | 0.01067 | -0.019 | -76.484
-10.5 | -0.81 | 0.00997 | -0.02 | -81.237
-10 | -0.788 | 0.00939 | -0.02 | -83.984
-9.5 | -0.762 | 0.009 | -0.021 | -84.732
-9 | -0.732 | 0.00869 | -0.021 | -84.242
-8.5 | -0.697 | 0.00832 | -0.022 | -83.721
-8 | -0.658 | 0.00798 | -0.022 | -82.457
-7.5 | -0.615 | 0.00777 | -0.023 | -79.166
-7 | -0.569 | 0.00753 | -0.023 | -75.556
-6.5 | -0.519 | 0.00734 | -0.024 | -70.635
-6 | -0.466 | 0.00713 | -0.024 | -65.415
-5.5 | -0.412 | 0.00698 | -0.025 | -59.013
-5 | -0.357 | 0.00682 | -0.025 | -52.271
-4.5 | -0.3 | 0.00664 | -0.026 | -45.146
-4 | -0.242 | 0.00655 | -0.026 | -36.928
-3.5 | -0.183 | 0.0064 | -0.027 | -28.611
-3 | -0.124 | 0.00632 | -0.027 | -19.651
-2.5 | -0.065 | 0.00622 | -0.028 | -10.403
-2 | -0.005 | 0.0061 | -0.028 | -0.819
-1.5 | 0.055 | 0.00603 | -0.029 | 9.118
-1 | 0.115 | 0.00595 | -0.029 | 19.346
-0.5 | 0.175 | 0.00467 | -0.03 | 37.563
0 | 0.236 | 0.00473 | -0.031 | 49.808
0.5 | 0.296 | 0.00478 | -0.031 | 61.885
1 | 0.355 | 0.00497 | -0.032 | 71.479
1.5 | 0.415 | 0.00527 | -0.032 | 78.772
2 | 0.475 | 0.00546 | -0.033 | 86.947
2.5 | 0.534 | 0.00563 | -0.033 | 94.802
3 | 0.594 | 0.00584 | -0.034 | 101.74
3.5 | 0.653 | 0.00612 | -0.034 | 106.663
4 | 0.712 | 0.00647 | -0.035 | 110.018
4.5 | 0.77 | 0.0068 | -0.036 | 113.299
5 | 0.827 | 0.00727 | -0.036 | 113.745
5.5 | 0.883 | 0.0074 | -0.037 | 119.332
6 | 0.938 | 0.00786 | -0.037 | 119.32
6.5 | 0.99 | 0.00838 | -0.038 | 118.164
7 | 1.04 | 0.00945 | -0.038 | 110.083
7.5 | 1.088 | 0.00985 | -0.039 | 110.432
8 | 1.133 | 0.0103 | -0.039 | 109.976
8.5 | 1.174 | 0.01079 | -0.04 | 108.76
9 | 1.21 | 0.01133 | -0.04 | 106.777
9.5 | 1.241 | 0.01204 | -0.041 | 103.134
10 | 1.269 | 0.01264 | -0.041 | 100.392
10.5 | 1.289 | 0.01334 | -0.042 | 96.692
11 | 1.301 | 0.01416 | -0.042 | 91.855
11.5 | 1.306 | 0.01511 | -0.042 | 86.438
12 | 1.304 | 0.01628 | -0.043 | 80.093
12.5 | 1.296 | 0.01748 | -0.043 | 74.102
13 | 1.281 | 0.01903 | -0.043 | 67.293
13.5 | 1.26 | 0.02073 | -0.044 | 60.768
14 | 1.235 | 0.02232 | -0.044 | 55.347
14.5 | 1.204 | 0.02467 | -0.044 | 48.784
15 | 1.165 | 0.02843 | -0.044 | 40.971
15.5 | 1.129 | 0.03022 | -0.045 | 37.372
16 | 1.08 | 0.03687 | -0.045 | 29.297
16.5 | 1.033 | 0.04298 | -0.044 | 24.036

## 106. Re 10M Mach 0.00 (2)
BIGFOIL.COM POLAR EXPORT
NACA64-413 a=0.0
NACA64-413 a=0.0 |  |  |  | Cl Max: | 1.7456 | at alpha= | 19.5 | deg
XFOIL ncrit=9 |  |  |  | L/D Max: | 131.615 | at alpha= | 3.5 | deg
Re: | 10000000 |  |  | Cd Min: | 0.0576 | at alpha= | 20 | deg
Mach: | 0 |  |  | Cl=0 at alpha= | -2.0215 | deg
|  |  |  | @ Cl=0.1, Cd= | 0.0053196
|  |  |  | @ Cl=0.4, Cd= | 0.0037833
|  |  |  | @ Cl=0.6, Cd= | 0.0045892
alpha (deg) | Cl | Cd | Cm | Cl/Cd
-20 | -1.5929 | 0.03579 | -0.0586 | -44.5068
-19.5 | -1.5927 | 0.03159 | -0.0582 | -50.4179
-19 | -1.5929 | 0.02786 | -0.0565 | -57.1752
-18.5 | -1.5851 | 0.02513 | -0.0541 | -63.076
-18 | -1.5828 | 0.02244 | -0.0502 | -70.5348
-17.5 | -1.5732 | 0.02064 | -0.0454 | -76.2209
-16.5 | -1.5339 | 0.01808 | -0.0362 | -84.8396
-16 | -1.4977 | 0.01698 | -0.034 | -88.2038
-15.5 | -1.4572 | 0.01599 | -0.0324 | -91.132
-15 | -1.4135 | 0.01513 | -0.0311 | -93.4237
-14.5 | -1.3675 | 0.01437 | -0.0301 | -95.1635
-14 | -1.3209 | 0.01356 | -0.0291 | -97.4115
-13.5 | -1.2741 | 0.01266 | -0.0282 | -100.6398
-13 | -1.225 | 0.01194 | -0.0275 | -102.5963
-12.5 | -1.1742 | 0.01133 | -0.0271 | -103.6364
-12 | -1.1225 | 0.01078 | -0.0267 | -104.128
-11.5 | -1.0711 | 0.01014 | -0.0263 | -105.6312
-11 | -1.0181 | 0.00964 | -0.0261 | -105.612
-10.5 | -0.9641 | 0.00924 | -0.026 | -104.3398
-10 | -0.9103 | 0.00877 | -0.0259 | -103.797
-9.5 | -0.8555 | 0.0084 | -0.0259 | -101.8452
-9 | -0.8 | 0.00809 | -0.0261 | -98.8875
-8.5 | -0.7443 | 0.00778 | -0.0262 | -95.6684
-8 | -0.6884 | 0.00746 | -0.0264 | -92.2788
-7.5 | -0.6319 | 0.00722 | -0.0267 | -87.5208
-7 | -0.5749 | 0.00702 | -0.027 | -81.8946
-6.5 | -0.5178 | 0.00684 | -0.0273 | -75.7018
-6 | -0.4609 | 0.00657 | -0.0277 | -70.1522
-5.5 | -0.4035 | 0.00637 | -0.028 | -63.3438
-5 | -0.3459 | 0.00621 | -0.0285 | -55.7005
-4.5 | -0.288 | 0.00606 | -0.029 | -47.5248
-4 | -0.23 | 0.00593 | -0.0295 | -38.7858
-3.5 | -0.1721 | 0.00578 | -0.03 | -29.7751
-3 | -0.1139 | 0.00565 | -0.0305 | -20.1593
-2.5 | -0.0557 | 0.00557 | -0.0311 | -10
-2 | 0.0025 | 0.00547 | -0.0316 | 0.45704
-1.5 | 0.0609 | 0.00538 | -0.0322 | 11.3197
-1 | 0.1192 | 0.00529 | -0.0328 | 22.5331
-0.5 | 0.1773 | 0.00509 | -0.0334 | 34.833
0.5 | 0.2913 | 0.00414 | -0.0347 | 70.3623
1 | 0.349 | 0.00388 | -0.0354 | 89.9485
1.5 | 0.407 | 0.00377 | -0.036 | 107.9576
2 | 0.4653 | 0.00388 | -0.0367 | 119.9227
2.5 | 0.523 | 0.00407 | -0.0373 | 128.5012
3.5 | 0.6357 | 0.00483 | -0.0383 | 131.6149
4 | 0.6903 | 0.00541 | -0.0386 | 127.597
4.5 | 0.7456 | 0.00582 | -0.039 | 128.11
5 | 0.8003 | 0.00629 | -0.0393 | 127.2337
5.5 | 0.8545 | 0.00675 | -0.0394 | 126.5926
6 | 0.9083 | 0.00721 | -0.0396 | 125.9778
6.5 | 0.9616 | 0.00768 | -0.0396 | 125.2083
7 | 1.0154 | 0.00805 | -0.0397 | 126.1366
7.5 | 1.0686 | 0.00841 | -0.0397 | 127.063
8 | 1.1215 | 0.00877 | -0.0397 | 127.8791
8.5 | 1.1736 | 0.00913 | -0.0396 | 128.5433
9 | 1.224 | 0.00955 | -0.0392 | 128.1675
9.5 | 1.2728 | 0.0099 | -0.0384 | 128.5657
10 | 1.3222 | 0.01035 | -0.038 | 127.7488
10.5 | 1.3708 | 0.01085 | -0.0374 | 126.341
11 | 1.4173 | 0.01141 | -0.0365 | 124.2156
11.5 | 1.4605 | 0.01208 | -0.0352 | 120.9023
12 | 1.5024 | 0.0127 | -0.0336 | 118.2992
12.5 | 1.5387 | 0.01338 | -0.0311 | 115
13 | 1.5555 | 0.01429 | -0.0254 | 108.8523
13.5 | 1.5778 | 0.01542 | -0.0214 | 102.3217
14 | 1.602 | 0.0167 | -0.0183 | 95.9281
14.5 | 1.623 | 0.01835 | -0.0153 | 88.4469
15 | 1.6425 | 0.02028 | -0.0125 | 80.9911
15.5 | 1.6634 | 0.0223 | -0.0104 | 74.5919
16 | 1.6812 | 0.02467 | -0.0084 | 68.1475
16.5 | 1.6947 | 0.02752 | -0.0065 | 61.5807
17 | 1.7054 | 0.03076 | -0.0049 | 55.4421
17.5 | 1.718 | 0.03406 | -0.0039 | 50.4404
18 | 1.7285 | 0.03774 | -0.0032 | 45.8002
18.5 | 1.7389 | 0.04165 | -0.0028 | 41.7503
19 | 1.7426 | 0.04645 | -0.0028 | 37.5156
19.5 | 1.7456 | 0.05158 | -0.0033 | 33.8426
20 | 1.743 | 0.0576 | -0.0043 | 30.2604

## 107. Re 10M Mach 0.10 (1)
BIGFOIL.COM POLAR EXPORT
NACA64-413 a=0.0
NACA64-413 a=0.0 |  |  |  | Cl Max: | 1.3 | at alpha= | 11.5 | deg
JavaFoil+Calcfoil stall+Eppler ext transition |  |  |  | L/D Max: | 118.536 | at alpha= | 6 | deg
Re: | 10000000 |  |  | Cd Min: | 0.00469 | at alpha= | -0.5 | deg
Mach: | 0.1 |  |  | Cl=0 at alpha= | -1.9583 | deg
|  |  |  | @ Cl=0.1, Cd= | 0.0059662
|  |  |  | @ Cl=0.4, Cd= | 0.0051807
|  |  |  | @ Cl=0.6, Cd= | 0.0058937
alpha (deg) | Cl | Cd | Cm | Cl/Cd
-15.5 | -0.606 | 0.11133 | -0.008 | -5.441
-15 | -0.622 | 0.10524 | -0.008 | -5.913
-14.5 | -0.637 | 0.09901 | -0.009 | -6.434
-14 | -0.65 | 0.09307 | -0.009 | -6.981
-13.5 | -0.66 | 0.08783 | -0.009 | -7.514
-13 | -0.667 | 0.08396 | -0.009 | -7.942
-12.5 | -0.672 | 0.07754 | -0.01 | -8.666
-12 | -0.676 | 0.06998 | -0.011 | -9.657
-11.5 | -0.675 | 0.06441 | -0.012 | -10.473
-11 | -0.78 | 0.0142 | -0.019 | -54.933
-10.5 | -0.803 | 0.01018 | -0.02 | -78.868
-10 | -0.784 | 0.00952 | -0.02 | -82.345
-9.5 | -0.76 | 0.0091 | -0.021 | -83.465
-9 | -0.731 | 0.00872 | -0.021 | -83.78
-8.5 | -0.697 | 0.00835 | -0.022 | -83.4
-8 | -0.659 | 0.00805 | -0.022 | -81.757
-7.5 | -0.616 | 0.00779 | -0.023 | -79.122
-7 | -0.57 | 0.00754 | -0.023 | -75.619
-6.5 | -0.52 | 0.00735 | -0.024 | -70.752
-6 | -0.468 | 0.0072 | -0.024 | -64.965
-5.5 | -0.414 | 0.00699 | -0.025 | -59.198
-5 | -0.358 | 0.00683 | -0.025 | -52.466
-4.5 | -0.301 | 0.00668 | -0.026 | -45.06
-4 | -0.243 | 0.00655 | -0.026 | -37.11
-3.5 | -0.184 | 0.00645 | -0.027 | -28.545
-3 | -0.125 | 0.00632 | -0.027 | -19.746
-2.5 | -0.065 | 0.00622 | -0.028 | -10.454
-2 | -0.005 | 0.0061 | -0.029 | -0.823
-1.5 | 0.055 | 0.00604 | -0.029 | 9.138
-1 | 0.116 | 0.00594 | -0.03 | 19.453
-0.5 | 0.176 | 0.00469 | -0.03 | 37.579
0 | 0.237 | 0.00472 | -0.031 | 50.138
0.5 | 0.297 | 0.00479 | -0.031 | 61.991
1 | 0.357 | 0.00498 | -0.032 | 71.688
1.5 | 0.417 | 0.00526 | -0.032 | 79.194
2 | 0.477 | 0.00545 | -0.033 | 87.51
2.5 | 0.537 | 0.00563 | -0.033 | 95.422
3 | 0.597 | 0.00588 | -0.034 | 101.432
3.5 | 0.656 | 0.00615 | -0.035 | 106.657
4 | 0.716 | 0.00647 | -0.035 | 110.664
4.5 | 0.774 | 0.00687 | -0.036 | 112.703
5 | 0.831 | 0.00728 | -0.036 | 114.133
5.5 | 0.887 | 0.0075 | -0.037 | 118.286
6 | 0.942 | 0.00795 | -0.037 | 118.536
6.5 | 0.995 | 0.00842 | -0.038 | 118.109
7 | 1.045 | 0.00952 | -0.038 | 109.759
7.5 | 1.092 | 0.00992 | -0.039 | 110.032
8 | 1.137 | 0.01039 | -0.039 | 109.386
8.5 | 1.177 | 0.0109 | -0.04 | 108.031
9 | 1.213 | 0.01147 | -0.04 | 105.716
9.5 | 1.243 | 0.01218 | -0.041 | 102.069
10 | 1.27 | 0.01278 | -0.041 | 99.303
10.5 | 1.288 | 0.01353 | -0.042 | 95.227
11 | 1.297 | 0.01451 | -0.042 | 89.428
11.5 | 1.3 | 0.01548 | -0.043 | 83.953
12 | 1.295 | 0.0166 | -0.043 | 78.003
12.5 | 1.282 | 0.018 | -0.043 | 71.262
13 | 1.264 | 0.01951 | -0.044 | 64.771
13.5 | 1.238 | 0.02136 | -0.044 | 57.96
14 | 1.207 | 0.02329 | -0.044 | 51.843
14.5 | 1.171 | 0.02558 | -0.045 | 45.789
15 | 1.129 | 0.02886 | -0.045 | 39.12
15.5 | 1.086 | 0.03184 | -0.045 | 34.102
16 | 1.028 | 0.04063 | -0.044 | 25.294
16.5 | 0.971 | 0.04979 | -0.044 | 19.511

## 108. Re 10M Mach 0.10 (2)
BIGFOIL.COM POLAR EXPORT
NACA64-413 a=0.0
NACA64-413 a=0.0 |  |  |  | Cl Max: | 1.7298 | at alpha= | 18.5 | deg
XFOIL ncrit=9 |  |  |  | L/D Max: | 132.464 | at alpha= | 3.5 | deg
Re: | 10000000 |  |  | Cd Min: | 0.06297 | at alpha= | 20 | deg
Mach: | 0.1 |  |  | Cl=0 at alpha= | -2.0222 | deg
|  |  |  | @ Cl=0.1, Cd= | 0.0053208
|  |  |  | @ Cl=0.4, Cd= | 0.0037883
|  |  |  | @ Cl=0.6, Cd= | 0.004567
alpha (deg) | Cl | Cd | Cm | Cl/Cd
-20 | -1.5339 | 0.04471 | -0.0599 | -34.3078
-19.5 | -1.549 | 0.03805 | -0.0617 | -40.7096
-18 | -1.5524 | 0.02586 | -0.0577 | -60.0309
-16.5 | -1.532 | 0.01983 | -0.0422 | -77.2567
-16 | -1.502 | 0.01839 | -0.0389 | -81.6748
-15.5 | -1.4662 | 0.01702 | -0.0364 | -86.1457
-15 | -1.4244 | 0.01593 | -0.0346 | -89.4162
-14.5 | -1.3796 | 0.01497 | -0.0331 | -92.1576
-14 | -1.3322 | 0.01416 | -0.0319 | -94.0819
-13.5 | -1.2841 | 0.01329 | -0.0308 | -96.6215
-13 | -1.2353 | 0.01243 | -0.0298 | -99.3805
-12.5 | -1.1851 | 0.01164 | -0.029 | -101.8127
-12 | -1.1328 | 0.01105 | -0.0284 | -102.5158
-11.5 | -1.0801 | 0.01044 | -0.0279 | -103.4579
-11 | -1.0272 | 0.00982 | -0.0274 | -104.6029
-10.5 | -0.9727 | 0.00937 | -0.0272 | -103.81
-10 | -0.9179 | 0.00892 | -0.027 | -102.9036
-9.5 | -0.8627 | 0.00849 | -0.0268 | -101.6137
-9 | -0.8066 | 0.00816 | -0.0269 | -98.848
-8.5 | -0.7501 | 0.00786 | -0.0269 | -95.4326
-8 | -0.6938 | 0.00752 | -0.027 | -92.2606
-7.5 | -0.6367 | 0.00726 | -0.0272 | -87.6997
-7 | -0.5792 | 0.00705 | -0.0275 | -82.156
-6.5 | -0.5215 | 0.00687 | -0.0278 | -75.9098
-6 | -0.4641 | 0.0066 | -0.028 | -70.3182
-5.5 | -0.4063 | 0.00639 | -0.0284 | -63.5837
-5 | -0.3482 | 0.00622 | -0.0288 | -55.9807
-4.5 | -0.2899 | 0.00607 | -0.0292 | -47.7595
-4 | -0.2315 | 0.00595 | -0.0297 | -38.9076
-3.5 | -0.1731 | 0.00579 | -0.0302 | -29.8964
-3 | -0.1146 | 0.00565 | -0.0307 | -20.2832
-2.5 | -0.0559 | 0.00558 | -0.0313 | -10.0179
-2 | 0.0026 | 0.00548 | -0.0318 | 0.47445
-1.5 | 0.0614 | 0.00538 | -0.0324 | 11.4126
-1 | 0.1201 | 0.00529 | -0.033 | 22.7032
-0.5 | 0.1785 | 0.0051 | -0.0336 | 35
0 | 0.2366 | 0.00481 | -0.0342 | 49.1892
0.5 | 0.2932 | 0.00414 | -0.0349 | 70.8213
1 | 0.3513 | 0.00388 | -0.0356 | 90.5412
1.5 | 0.4097 | 0.00377 | -0.0363 | 108.6737
2 | 0.4682 | 0.00388 | -0.0369 | 120.6701
2.5 | 0.5263 | 0.00408 | -0.0375 | 128.9951
3.5 | 0.6398 | 0.00483 | -0.0385 | 132.4638
4 | 0.6946 | 0.00542 | -0.0388 | 128.155
4.5 | 0.7504 | 0.00584 | -0.0391 | 128.4932
5 | 0.8053 | 0.00632 | -0.0394 | 127.4209
5.5 | 0.8599 | 0.00678 | -0.0395 | 126.8289
6 | 0.9139 | 0.00727 | -0.0396 | 125.7084
6.5 | 0.9676 | 0.00773 | -0.0396 | 125.1746
7 | 1.0218 | 0.0081 | -0.0396 | 126.1481
7.5 | 1.0755 | 0.00846 | -0.0396 | 127.1277
8 | 1.1285 | 0.00884 | -0.0395 | 127.6584
8.5 | 1.181 | 0.00921 | -0.0393 | 128.2302
9 | 1.2318 | 0.00963 | -0.0388 | 127.9128
9.5 | 1.2805 | 0.01001 | -0.0379 | 127.9221
10 | 1.3303 | 0.01047 | -0.0373 | 127.0583
10.5 | 1.379 | 0.01098 | -0.0366 | 125.592
11 | 1.425 | 0.01159 | -0.0355 | 122.9508
11.5 | 1.4679 | 0.01227 | -0.0339 | 119.6333
12 | 1.509 | 0.01291 | -0.032 | 116.8861
12.5 | 1.5357 | 0.01365 | -0.0275 | 112.5055
13 | 1.5541 | 0.01474 | -0.0224 | 105.4342
13.5 | 1.5788 | 0.01594 | -0.0189 | 99.0464
14 | 1.602 | 0.01743 | -0.0157 | 91.9105
14.5 | 1.6211 | 0.01935 | -0.0126 | 83.7778
15 | 1.6426 | 0.02131 | -0.0102 | 77.0812
15.5 | 1.6621 | 0.02357 | -0.008 | 70.5176
16 | 1.6761 | 0.02638 | -0.0059 | 63.5368
16.5 | 1.6887 | 0.0295 | -0.0041 | 57.2441
17 | 1.7019 | 0.03271 | -0.0028 | 52.03
17.5 | 1.7132 | 0.03634 | -0.0019 | 47.1436
18 | 1.7234 | 0.0403 | -0.0014 | 42.7643
18.5 | 1.7298 | 0.04483 | -0.0012 | 38.5858
19 | 1.7292 | 0.05037 | -0.0014 | 34.33
19.5 | 1.7298 | 0.05606 | -0.0023 | 30.8562
20 | 1.7231 | 0.06297 | -0.0038 | 27.3638

## 109. Re 10M Mach 0.25 (1)
BIGFOIL.COM POLAR EXPORT
NACA64-413 a=0.0
NACA64-413 a=0.0 |  |  |  | Cl Max: | 1.272 | at alpha= | 10.5 | deg
JavaFoil+Calcfoil stall+Eppler ext transition |  |  |  | L/D Max: | 122.281 | at alpha= | 6 | deg
Re: | 10000000 |  |  | Cd Min: | 0.0047 | at alpha= | -0.5 | deg
Mach: | 0.25 |  |  | Cl=0 at alpha= | -1.9597 | deg
|  |  |  | @ Cl=0.1, Cd= | 0.0060114
|  |  |  | @ Cl=0.4, Cd= | 0.0051815
|  |  |  | @ Cl=0.6, Cd= | 0.0059188
alpha (deg) | Cl | Cd | Cm | Cl/Cd
-14.5 | -0.376 | 0.11251 | -0.008 | -3.344
-14 | -0.423 | 0.10529 | -0.008 | -4.019
-13.5 | -0.465 | 0.09794 | -0.008 | -4.752
-13 | -0.503 | 0.09103 | -0.009 | -5.524
-12.5 | -0.535 | 0.08568 | -0.009 | -6.243
-12 | -0.561 | 0.07943 | -0.009 | -7.062
-11.5 | -0.582 | 0.07319 | -0.01 | -7.948
-11 | -0.595 | 0.06745 | -0.011 | -8.825
-10.5 | -0.604 | 0.06059 | -0.012 | -9.976
-10 | -0.613 | 0.05086 | -0.014 | -12.059
-9.5 | -0.733 | 0.00971 | -0.021 | -75.512
-9 | -0.715 | 0.00916 | -0.022 | -78.12
-8.5 | -0.691 | 0.00871 | -0.022 | -79.255
-8 | -0.659 | 0.00834 | -0.023 | -78.99
-7.5 | -0.621 | 0.00804 | -0.023 | -77.296
-7 | -0.578 | 0.00776 | -0.024 | -74.505
-6.5 | -0.529 | 0.00752 | -0.024 | -70.365
-6 | -0.477 | 0.00733 | -0.025 | -65.145
-5.5 | -0.423 | 0.00708 | -0.026 | -59.767
-5 | -0.367 | 0.00692 | -0.026 | -52.982
-4.5 | -0.309 | 0.00676 | -0.027 | -45.682
-4 | -0.249 | 0.00659 | -0.027 | -37.782
-3.5 | -0.189 | 0.00649 | -0.028 | -29.103
-3 | -0.128 | 0.00639 | -0.028 | -20.05
-2.5 | -0.067 | 0.00629 | -0.029 | -10.629
-2 | -0.005 | 0.00615 | -0.029 | -0.838
-1.5 | 0.057 | 0.00606 | -0.03 | 9.367
-1 | 0.119 | 0.00599 | -0.03 | 19.84
-0.5 | 0.181 | 0.0047 | -0.031 | 38.549
0 | 0.243 | 0.00475 | -0.032 | 51.246
0.5 | 0.305 | 0.00482 | -0.032 | 63.364
1 | 0.367 | 0.00503 | -0.033 | 72.911
1.5 | 0.428 | 0.00531 | -0.033 | 80.61
2 | 0.49 | 0.00554 | -0.034 | 88.434
2.5 | 0.552 | 0.00573 | -0.034 | 96.328
3 | 0.613 | 0.00597 | -0.035 | 102.728
3.5 | 0.674 | 0.00626 | -0.036 | 107.729
4 | 0.735 | 0.00663 | -0.036 | 110.81
4.5 | 0.795 | 0.00704 | -0.037 | 112.841
5 | 0.853 | 0.00724 | -0.037 | 117.834
5.5 | 0.91 | 0.00775 | -0.038 | 117.475
6 | 0.966 | 0.0079 | -0.038 | 122.281
6.5 | 1.017 | 0.00942 | -0.039 | 107.928
7 | 1.066 | 0.00994 | -0.039 | 107.301
7.5 | 1.113 | 0.01042 | -0.04 | 106.776
8 | 1.156 | 0.01095 | -0.04 | 105.5
8.5 | 1.193 | 0.01158 | -0.041 | 103.083
9 | 1.224 | 0.0123 | -0.041 | 99.481
9.5 | 1.248 | 0.01312 | -0.042 | 95.097
10 | 1.266 | 0.01387 | -0.042 | 91.288
10.5 | 1.272 | 0.01492 | -0.043 | 85.267
11 | 1.265 | 0.01607 | -0.043 | 78.664
11.5 | 1.245 | 0.01751 | -0.043 | 71.118
12 | 1.214 | 0.01925 | -0.044 | 63.074
12.5 | 1.171 | 0.02104 | -0.044 | 55.672
13 | 1.116 | 0.02366 | -0.044 | 47.152
13.5 | 1.05 | 0.02664 | -0.044 | 39.394
14 | 0.968 | 0.03252 | -0.044 | 29.759
14.5 | 0.879 | 0.0397 | -0.044 | 22.132
15 | 0.724 | 0.0911 | -0.034 | 7.942
15.5 | 0.63 | 0.11109 | -0.029 | 5.674

## 110. Re 10M Mach 0.25 (2)
BIGFOIL.COM POLAR EXPORT
NACA64-413 a=0.0
NACA64-413 a=0.0 |  |  |  | Cl Max: | 1.6702 | at alpha= | 17.5 | deg
XFOIL ncrit=9 |  |  |  | L/D Max: | 136.719 | at alpha= | 3 | deg
Re: | 10000000 |  |  | Cd Min: | 0.20421 | at alpha= | -19 | deg
Mach: | 0.25 |  |  | Cl=0 at alpha= | -2.028 | deg
|  |  |  | @ Cl=0.1, Cd= | 0.0053551
|  |  |  | @ Cl=0.4, Cd= | 0.00384
|  |  |  | @ Cl=0.6, Cd= | 0.0043975
alpha (deg) | Cl | Cd | Cm | Cl/Cd
-19 | -0.719 | 0.20421 | 0.0415 | -3.5209
-18.5 | -0.7203 | 0.19107 | 0.0341 | -3.7698
-18 | -0.7088 | 0.18255 | 0.0288 | -3.8828
-17.5 | -0.7164 | 0.1688 | 0.0206 | -4.2441
-17 | -0.7101 | 0.15926 | 0.0147 | -4.4587
-16.5 | -1.1711 | 0.05771 | -0.06 | -20.2928
-15.5 | -1.2779 | 0.03566 | -0.0705 | -35.8357
-15 | -1.3275 | 0.02873 | -0.0672 | -46.2061
-14.5 | -1.3568 | 0.02463 | -0.0592 | -55.0873
-14 | -1.3578 | 0.02093 | -0.0523 | -64.8734
-13.5 | -1.3296 | 0.01809 | -0.0479 | -73.4992
-13 | -1.2872 | 0.01614 | -0.0447 | -79.7522
-12.5 | -1.2388 | 0.01458 | -0.042 | -84.9657
-12 | -1.1859 | 0.0134 | -0.0398 | -88.5
-11.5 | -1.1324 | 0.01221 | -0.0378 | -92.7437
-11 | -1.0771 | 0.01121 | -0.0361 | -96.0839
-10.5 | -1.0193 | 0.0105 | -0.0347 | -97.0762
-10 | -0.962 | 0.00973 | -0.0335 | -98.8695
-9.5 | -0.903 | 0.00919 | -0.0325 | -98.259
-9 | -0.8439 | 0.00866 | -0.0317 | -97.448
-8.5 | -0.7841 | 0.00824 | -0.0312 | -95.1578
-8 | -0.7237 | 0.00791 | -0.0308 | -91.4918
-7.5 | -0.6638 | 0.00753 | -0.0304 | -88.1541
-7 | -0.6033 | 0.00726 | -0.0302 | -83.0992
-6.5 | -0.5426 | 0.00702 | -0.0302 | -77.2934
-6 | -0.482 | 0.00679 | -0.0302 | -70.9867
-5.5 | -0.4217 | 0.00652 | -0.0303 | -64.6779
-5 | -0.361 | 0.00631 | -0.0305 | -57.2108
-4.5 | -0.3003 | 0.00615 | -0.0307 | -48.8293
-4 | -0.2395 | 0.006 | -0.0311 | -39.9167
-3.5 | -0.1788 | 0.00585 | -0.0315 | -30.5641
-3 | -0.1181 | 0.0057 | -0.0319 | -20.7193
-2.5 | -0.0573 | 0.0056 | -0.0324 | -10.2321
-2 | 0.0034 | 0.00551 | -0.0329 | 0.61706
-1.5 | 0.0642 | 0.00542 | -0.0335 | 11.845
-1 | 0.1249 | 0.00531 | -0.0341 | 23.5217
-0.5 | 0.1853 | 0.00515 | -0.0347 | 35.9806
0 | 0.2454 | 0.00486 | -0.0354 | 50.4938
0.5 | 0.3036 | 0.00412 | -0.036 | 73.6893
1 | 0.3637 | 0.0039 | -0.0367 | 93.2564
1.5 | 0.4242 | 0.0038 | -0.0374 | 111.6316
2 | 0.4849 | 0.00391 | -0.0381 | 124.0153
2.5 | 0.545 | 0.00411 | -0.0387 | 132.6034
3 | 0.6043 | 0.00442 | -0.0392 | 136.7195
3.5 | 0.6626 | 0.00486 | -0.0396 | 136.3374
4 | 0.719 | 0.00551 | -0.0398 | 130.49
4.5 | 0.7764 | 0.00597 | -0.04 | 130.0503
5 | 0.833 | 0.00649 | -0.04 | 128.3513
5.5 | 0.8892 | 0.00701 | -0.0399 | 126.8474
6 | 0.945 | 0.00752 | -0.0397 | 125.6649
6.5 | 1.0008 | 0.008 | -0.0394 | 125.1
7.5 | 1.1126 | 0.00879 | -0.0388 | 126.5757
8 | 1.1676 | 0.00921 | -0.0382 | 126.7752
8.5 | 1.2209 | 0.00969 | -0.0374 | 125.9959
9 | 1.2735 | 0.01012 | -0.0363 | 125.8399
9.5 | 1.3203 | 0.01061 | -0.0341 | 124.4392
10 | 1.3733 | 0.01114 | -0.0332 | 123.2765
10.5 | 1.4194 | 0.01184 | -0.0311 | 119.8818
11 | 1.4613 | 0.0126 | -0.0283 | 115.9762
11.5 | 1.4854 | 0.01341 | -0.0224 | 110.7681
12 | 1.5083 | 0.01463 | -0.0173 | 103.0964
12.5 | 1.534 | 0.01609 | -0.0133 | 95.3387
13 | 1.5577 | 0.01789 | -0.0097 | 87.071
13.5 | 1.5796 | 0.02004 | -0.0064 | 78.8224
14 | 1.6002 | 0.0225 | -0.0034 | 71.12
14.5 | 1.6148 | 0.02557 | -0.0007 | 63.1521
15 | 1.6321 | 0.02865 | 0.0015 | 56.9668
15.5 | 1.6468 | 0.03212 | 0.0033 | 51.2702
16 | 1.6575 | 0.03619 | 0.0047 | 45.7999
16.5 | 1.6656 | 0.04076 | 0.0057 | 40.8636
17 | 1.6697 | 0.046 | 0.0061 | 36.2978
17.5 | 1.6702 | 0.05194 | 0.0059 | 32.1563
18 | 1.6673 | 0.05856 | 0.005 | 28.4717
18.5 | 1.6573 | 0.06643 | 0.0032 | 24.9481
19 | 1.6355 | 0.07629 | -0.0001 | 21.4379
19.5 | 1.6213 | 0.08572 | -0.0038 | 18.9139
20 | 1.5972 | 0.0971 | -0.0092 | 16.449

## 111. Re 10M Mach 0.50 (1)
BIGFOIL.COM POLAR EXPORT
NACA64-413 a=0.0
NACA64-413 a=0.0 |  |  |  | Cl Max: | 1.2 | at alpha= | 20 | deg
JavaFoil+Calcfoil stall+Eppler ext transition |  |  |  | L/D Max: | 118.64 | at alpha= | 4.5 | deg
Re: | 10000000 |  |  | Cd Min: | 0.00482 | at alpha= | -0.5 | deg
Mach: | 0.5 |  |  | Cl=0 at alpha= | -1.9565 | deg
|  |  |  | @ Cl=0.1, Cd= | 0.0062119
|  |  |  | @ Cl=0.4, Cd= | 0.0052251
|  |  |  | @ Cl=0.6, Cd= | 0.0060751
alpha (deg) | Cl | Cd | Cm | Cl/Cd
-20 | -0.994 | 0.14939 | -0.008 | -6.652
-19.5 | -0.969 | 0.15232 | -0.009 | -6.36
-19 | -0.943 | 0.1398 | -0.009 | -6.747
-18.5 | -0.912 | 0.15775 | -0.009 | -5.784
-18 | -0.886 | 0.13135 | -0.009 | -6.745
-17.5 | -0.858 | 0.12527 | -0.009 | -6.846
-17 | -0.831 | 0.11799 | -0.009 | -7.041
-16.5 | -0.804 | 0.12386 | -0.01 | -6.488
-16 | -0.777 | 0.1147 | -0.01 | -6.773
-15.5 | -0.748 | 0.1099 | -0.01 | -6.809
-15 | -0.722 | 0.10217 | -0.01 | -7.063
-14.5 | -0.696 | 0.09363 | -0.011 | -7.434
-14 | -0.67 | 0.0867 | -0.011 | -7.729
-13.5 | -0.645 | 0.07935 | -0.012 | -8.13
-13 | -0.61 | 0.09044 | -0.011 | -6.75
-12.5 | -0.584 | 0.08166 | -0.011 | -7.151
-12 | -0.558 | 0.07457 | -0.012 | -7.481
-11.5 | -0.533 | 0.06717 | -0.013 | -7.935
-11 | -0.515 | 0.05541 | -0.015 | -9.288
-10.5 | -0.572 | 0.01241 | -0.022 | -46.135
-10 | -0.444 | 0.07145 | -0.011 | -6.22
-9.5 | -0.417 | 0.0639 | -0.012 | -6.525
-9 | -0.39 | 0.05765 | -0.012 | -6.764
-8.5 | -0.363 | 0.05242 | -0.013 | -6.924
-8 | -0.338 | 0.04625 | -0.015 | -7.308
-7.5 | -0.306 | 0.0515 | -0.012 | -5.948
-7 | -0.348 | 0.04818 | -0.012 | -7.23
-6.5 | -0.415 | 0.04087 | -0.015 | -10.149
-6 | -0.492 | 0.00811 | -0.028 | -60.683
-5.5 | -0.451 | 0.00771 | -0.029 | -58.417
-5 | -0.398 | 0.00747 | -0.029 | -53.29
-4.5 | -0.339 | 0.0072 | -0.03 | -47.038
-4 | -0.275 | 0.00696 | -0.03 | -39.503
-3.5 | -0.209 | 0.00679 | -0.031 | -30.859
-3 | -0.142 | 0.00663 | -0.032 | -21.475
-2.5 | -0.074 | 0.00647 | -0.032 | -11.504
-2 | -0.006 | 0.00636 | -0.033 | -0.905
-1.5 | 0.063 | 0.00627 | -0.033 | 10.105
-1 | 0.133 | 0.00616 | -0.034 | 21.541
-0.5 | 0.203 | 0.00482 | -0.035 | 41.979
0 | 0.272 | 0.00487 | -0.035 | 55.808
0.5 | 0.341 | 0.00496 | -0.036 | 68.834
1 | 0.41 | 0.00527 | -0.037 | 77.777
1.5 | 0.478 | 0.00561 | -0.037 | 85.365
2 | 0.547 | 0.00586 | -0.038 | 93.322
2.5 | 0.616 | 0.00614 | -0.038 | 100.333
3 | 0.684 | 0.00651 | -0.039 | 105.119
3.5 | 0.753 | 0.00694 | -0.04 | 108.424
4 | 0.819 | 0.00719 | -0.04 | 113.957
4.5 | 0.883 | 0.00744 | -0.041 | 118.64
5 | 0.943 | 0.00869 | -0.041 | 108.517
5.5 | 1.001 | 0.00945 | -0.042 | 105.914
6 | 1.053 | 0.01093 | -0.042 | 96.303
6.5 | 1.101 | 0.01164 | -0.043 | 94.521
7 | 1.141 | 0.01247 | -0.043 | 91.465
7.5 | 1.169 | 0.01349 | -0.044 | 86.671
8 | 1.18 | 0.01478 | -0.044 | 79.855
8.5 | 1.149 | 0.01627 | -0.045 | 70.601
9 | 0.929 | 0.01963 | -0.045 | 47.354
9.5 | 0.74 | 0.02142 | -0.045 | 34.557
10 | 0.652 | 0.06916 | -0.024 | 9.434
10.5 | 0.8 | 0.02353 | -0.046 | 34.009
11 | 0.821 | 0.02805 | -0.046 | 29.267
11.5 | 0.736 | 0.08115 | -0.028 | 9.063
12 | 0.88 | 0.03055 | -0.047 | 28.809
12.5 | 0.88 | 0.04408 | -0.045 | 19.956
13 | 0.829 | 0.08782 | -0.034 | 9.436
13.5 | 0.952 | 0.04098 | -0.048 | 23.223
14 | 0.949 | 0.05873 | -0.045 | 16.153
14.5 | 0.975 | 0.06328 | -0.046 | 15.405
15 | 0.942 | 0.09651 | -0.037 | 9.756
15.5 | 1.035 | 0.06491 | -0.047 | 15.953
16 | 1.033 | 0.08591 | -0.044 | 12.023
16.5 | 1.008 | 0.11525 | -0.036 | 8.746
17 | 1.113 | 0.0748 | -0.048 | 14.883
17.5 | 1.144 | 0.07764 | -0.049 | 14.728
18 | 1.106 | 0.12609 | -0.041 | 8.771
18.5 | 1.125 | 0.13479 | -0.041 | 8.349
19 | 1.163 | 0.13241 | -0.043 | 8.783
19.5 | 1.192 | 0.13692 | -0.044 | 8.707
20 | 1.2 | 0.16102 | -0.041 | 7.451

## 112. Re 10M Mach 0.50 (2)
BIGFOIL.COM POLAR EXPORT
NACA64-413 a=0.0
NACA64-413 a=0.0 |  |  |  | Cl Max: | 1.3972 | at alpha= | 9.5 | deg
XFOIL ncrit=9 |  |  |  | L/D Max: | 150.827 | at alpha= | 3.5 | deg
Re: | 10000000 |  |  | Cd Min: | 0.0161 | at alpha= | 9.5 | deg
Mach: | 0.5 |  |  | Cl=0 at alpha= | -99 | deg
|  |  |  | @ Cl=0.1, Cd= | 0.00506
|  |  |  | @ Cl=0.4, Cd= | 0.0040286
|  |  |  | @ Cl=0.6, Cd= | 0.0041533
alpha (deg) | Cl | Cd | Cm | Cl/Cd
0 | 0.2855 | 0.00506 | -0.0404 | 56.4229
0.5 | 0.3513 | 0.00412 | -0.041 | 85.267
1 | 0.4206 | 0.00399 | -0.0418 | 105.4135
1.5 | 0.4906 | 0.00394 | -0.0425 | 124.5178
2 | 0.561 | 0.00403 | -0.0432 | 139.206
2.5 | 0.6306 | 0.00425 | -0.0437 | 148.3765
3.5 | 0.7662 | 0.00508 | -0.0441 | 150.8268
4 | 0.8293 | 0.00591 | -0.0435 | 140.3215
4.5 | 0.8938 | 0.00655 | -0.0428 | 136.458
5 | 0.9568 | 0.00726 | -0.0416 | 131.7906
5.5 | 1.017 | 0.00808 | -0.0397 | 125.8663
6 | 1.0774 | 0.00881 | -0.0376 | 122.2928
6.5 | 1.1397 | 0.00937 | -0.0354 | 121.6329
7 | 1.1995 | 0.00998 | -0.0325 | 120.1904
7.5 | 1.2563 | 0.01063 | -0.0288 | 118.1844
8 | 1.2932 | 0.01144 | -0.0219 | 113.042
8.5 | 1.3232 | 0.01253 | -0.0146 | 105.6026
9.5 | 1.3972 | 0.0161 | -0.0043 | 86.7826

## 113. Re 12M Mach 0.00 (1)
BIGFOIL.COM POLAR EXPORT
NACA64-413 a=0.0
NACA64-413 a=0.0 |  |  |  | Cl Max: | 1.308 | at alpha= | 11.5 | deg
JavaFoil+Calcfoil stall+Eppler ext transition |  |  |  | L/D Max: | 121.848 | at alpha= | 7 | deg
Re: | 12000000 |  |  | Cd Min: | 0.00464 | at alpha= | -0.5 | deg
Mach: | 0 |  |  | Cl=0 at alpha= | -1.9583 | deg
|  |  |  | @ Cl=0.1, Cd= | 0.0058725
|  |  |  | @ Cl=0.4, Cd= | 0.005245
|  |  |  | @ Cl=0.6, Cd= | 0.0059215
alpha (deg) | Cl | Cd | Cm | Cl/Cd
-16 | -0.626 | 0.11577 | -0.008 | -5.41
-15.5 | -0.641 | 0.10808 | -0.008 | -5.935
-15 | -0.655 | 0.10259 | -0.008 | -6.38
-14.5 | -0.667 | 0.09553 | -0.009 | -6.978
-14 | -0.676 | 0.09056 | -0.009 | -7.46
-13.5 | -0.683 | 0.08531 | -0.009 | -8.003
-13 | -0.686 | 0.08139 | -0.01 | -8.431
-12.5 | -0.689 | 0.0754 | -0.01 | -9.136
-12 | -0.692 | 0.06623 | -0.012 | -10.453
-11.5 | -0.694 | 0.05779 | -0.013 | -12.003
-11 | -0.817 | 0.01043 | -0.019 | -78.326
-10.5 | -0.81 | 0.00937 | -0.02 | -86.441
-10 | -0.788 | 0.00913 | -0.02 | -86.327
-9.5 | -0.762 | 0.00877 | -0.021 | -86.968
-9 | -0.732 | 0.00845 | -0.021 | -86.627
-8.5 | -0.697 | 0.00817 | -0.022 | -85.26
-8 | -0.658 | 0.00779 | -0.022 | -84.464
-7.5 | -0.615 | 0.00754 | -0.023 | -81.533
-7 | -0.569 | 0.00736 | -0.023 | -77.316
-6.5 | -0.519 | 0.00718 | -0.024 | -72.268
-6 | -0.466 | 0.00696 | -0.024 | -66.96
-5.5 | -0.412 | 0.00682 | -0.025 | -60.41
-5 | -0.357 | 0.00666 | -0.025 | -53.523
-4.5 | -0.3 | 0.0065 | -0.026 | -46.136
-4 | -0.242 | 0.0064 | -0.026 | -37.795
-3.5 | -0.183 | 0.00627 | -0.027 | -29.223
-3 | -0.124 | 0.00619 | -0.027 | -20.074
-2.5 | -0.065 | 0.00607 | -0.028 | -10.667
-2 | -0.005 | 0.00597 | -0.028 | -0.837
-1.5 | 0.055 | 0.00591 | -0.029 | 9.294
-1 | 0.115 | 0.00586 | -0.029 | 19.614
-0.5 | 0.175 | 0.00464 | -0.03 | 37.766
0 | 0.236 | 0.00469 | -0.031 | 50.245
0.5 | 0.296 | 0.00491 | -0.031 | 60.179
1 | 0.355 | 0.00511 | -0.032 | 69.5
1.5 | 0.415 | 0.00529 | -0.032 | 78.41
2 | 0.475 | 0.00546 | -0.033 | 86.929
2.5 | 0.534 | 0.00565 | -0.033 | 94.588
3 | 0.594 | 0.00589 | -0.034 | 100.723
3.5 | 0.653 | 0.0062 | -0.034 | 105.284
4 | 0.712 | 0.0065 | -0.035 | 109.502
4.5 | 0.77 | 0.00684 | -0.036 | 112.572
5 | 0.827 | 0.00729 | -0.036 | 113.456
5.5 | 0.883 | 0.00741 | -0.037 | 119.271
6 | 0.938 | 0.00823 | -0.037 | 114.015
6.5 | 0.991 | 0.00818 | -0.038 | 121.215
7 | 1.042 | 0.00855 | -0.038 | 121.848
7.5 | 1.089 | 0.00961 | -0.039 | 113.316
8 | 1.135 | 0.01003 | -0.039 | 113.141
8.5 | 1.176 | 0.01048 | -0.04 | 112.185
9 | 1.212 | 0.01102 | -0.04 | 109.973
9.5 | 1.244 | 0.01166 | -0.041 | 106.671
10 | 1.271 | 0.01227 | -0.041 | 103.563
10.5 | 1.291 | 0.01294 | -0.042 | 99.817
11 | 1.303 | 0.01377 | -0.042 | 94.602
11.5 | 1.308 | 0.01464 | -0.042 | 89.331
12 | 1.306 | 0.01581 | -0.043 | 82.605
12.5 | 1.298 | 0.01693 | -0.043 | 76.665
13 | 1.283 | 0.01829 | -0.044 | 70.16
13.5 | 1.263 | 0.01991 | -0.044 | 63.414
14 | 1.236 | 0.02175 | -0.044 | 56.847
14.5 | 1.206 | 0.02364 | -0.045 | 51.03
15 | 1.167 | 0.02745 | -0.045 | 42.524
15.5 | 1.133 | 0.02886 | -0.045 | 39.244
16 | 1.084 | 0.03523 | -0.045 | 30.759
16.5 | 1.037 | 0.04085 | -0.045 | 25.379

## 114. Re 12M Mach 0.00 (2)
BIGFOIL.COM POLAR EXPORT
NACA64-413 a=0.0
NACA64-413 a=0.0 |  |  |  | Cl Max: | 1.7627 | at alpha= | 19.5 | deg
XFOIL ncrit=9 |  |  |  | L/D Max: | 132.228 | at alpha= | 9 | deg
Re: | 12000000 |  |  | Cd Min: | 0.05545 | at alpha= | 20 | deg
Mach: | 0 |  |  | Cl=0 at alpha= | -2.0188 | deg
|  |  |  | @ Cl=0.1, Cd= | 0.0051925
|  |  |  | @ Cl=0.4, Cd= | 0.0037587
|  |  |  | @ Cl=0.6, Cd= | 0.0046218
alpha (deg) | Cl | Cd | Cm | Cl/Cd
-20 | -1.6315 | 0.03228 | -0.0587 | -50.5421
-19.5 | -1.6278 | 0.02873 | -0.0575 | -56.6585
-19 | -1.6208 | 0.02583 | -0.0554 | -62.7487
-18.5 | -1.6106 | 0.0235 | -0.0525 | -68.5362
-18 | -1.5995 | 0.02156 | -0.0487 | -74.1883
-17.5 | -1.5904 | 0.01997 | -0.0433 | -79.6395
-17 | -1.5742 | 0.01883 | -0.0379 | -83.6006
-16.5 | -1.5423 | 0.0176 | -0.0352 | -87.6307
-16 | -1.5054 | 0.01644 | -0.0331 | -91.5693
-15.5 | -1.4649 | 0.01538 | -0.0315 | -95.2471
-15 | -1.4205 | 0.01454 | -0.0303 | -97.696
-14.5 | -1.374 | 0.01378 | -0.0293 | -99.7097
-14 | -1.3258 | 0.01311 | -0.0285 | -101.1289
-13.5 | -1.2776 | 0.01234 | -0.0278 | -103.5332
-13 | -1.2284 | 0.0116 | -0.0271 | -105.8966
-12.5 | -1.1779 | 0.01094 | -0.0266 | -107.6691
-12 | -1.1258 | 0.01043 | -0.0263 | -107.9386
-11.5 | -1.0733 | 0.0099 | -0.026 | -108.4141
-11 | -1.0208 | 0.00933 | -0.0257 | -109.4105
-10.5 | -0.9667 | 0.00893 | -0.0257 | -108.2531
-10 | -0.9122 | 0.00853 | -0.0257 | -106.9402
-9.5 | -0.8576 | 0.00812 | -0.0257 | -105.6158
-9 | -0.802 | 0.00782 | -0.0258 | -102.5575
-8.5 | -0.7459 | 0.00756 | -0.026 | -98.664
-8 | -0.6899 | 0.00724 | -0.0262 | -95.2901
-7.5 | -0.6334 | 0.00698 | -0.0264 | -90.745
-7 | -0.5764 | 0.00678 | -0.0268 | -85.0147
-6.5 | -0.5191 | 0.00661 | -0.0272 | -78.5325
-6 | -0.4618 | 0.00639 | -0.0275 | -72.2692
-5.5 | -0.4044 | 0.0062 | -0.0279 | -65.2258
-5 | -0.3467 | 0.00601 | -0.0284 | -57.6872
-4.5 | -0.2888 | 0.00588 | -0.0289 | -49.1156
-4 | -0.2307 | 0.00576 | -0.0294 | -40.0521
-3.5 | -0.1726 | 0.00562 | -0.0299 | -30.7117
-3 | -0.1145 | 0.00551 | -0.0304 | -20.7804
-2.5 | -0.0562 | 0.00543 | -0.031 | -10.3499
-2 | 0.0022 | 0.00533 | -0.0316 | 0.41276
-1.5 | 0.0606 | 0.00526 | -0.0322 | 11.5209
-1 | 0.119 | 0.00516 | -0.0328 | 23.062
0 | 0.2352 | 0.00481 | -0.034 | 48.8981
0.5 | 0.2929 | 0.00448 | -0.0347 | 65.3795
1 | 0.3495 | 0.00389 | -0.0354 | 89.8458
1.5 | 0.4072 | 0.00374 | -0.0361 | 108.877
2 | 0.4652 | 0.00386 | -0.0367 | 120.5181
2.5 | 0.5225 | 0.00414 | -0.0373 | 126.2077
3 | 0.5796 | 0.00443 | -0.0379 | 130.8352
3.5 | 0.6349 | 0.00495 | -0.0383 | 128.2626
4 | 0.6903 | 0.00542 | -0.0387 | 127.3616
4.5 | 0.7457 | 0.00582 | -0.039 | 128.1271
5 | 0.8007 | 0.00625 | -0.0393 | 128.112
5.5 | 0.8553 | 0.00667 | -0.0396 | 128.2309
6 | 0.9096 | 0.0071 | -0.0397 | 128.1127
6.5 | 0.9635 | 0.00751 | -0.0399 | 128.2956
7 | 1.0175 | 0.00786 | -0.04 | 129.4529
7.5 | 1.0713 | 0.00819 | -0.0401 | 130.8059
8 | 1.1243 | 0.00855 | -0.0401 | 131.4971
8.5 | 1.1767 | 0.00892 | -0.0401 | 131.917
9 | 1.2284 | 0.00929 | -0.0399 | 132.2282
9.5 | 1.2784 | 0.0097 | -0.0394 | 131.7938
10 | 1.3257 | 0.01007 | -0.0384 | 131.6485
10.5 | 1.3759 | 0.01049 | -0.0382 | 131.163
11 | 1.4225 | 0.01107 | -0.0373 | 128.5005
11.5 | 1.4677 | 0.01166 | -0.0363 | 125.8748
12 | 1.511 | 0.01225 | -0.0349 | 123.3469
12.5 | 1.5495 | 0.01296 | -0.0328 | 119.5602
13 | 1.5706 | 0.01377 | -0.0276 | 114.0595
13.5 | 1.5929 | 0.01473 | -0.0233 | 108.1399
14 | 1.6145 | 0.01602 | -0.0196 | 100.7803
14.5 | 1.6351 | 0.0176 | -0.0163 | 92.9034
15 | 1.6573 | 0.01929 | -0.0137 | 85.915
15.5 | 1.6777 | 0.02124 | -0.0113 | 78.9878
16 | 1.6937 | 0.02366 | -0.009 | 71.585
16.5 | 1.709 | 0.0263 | -0.0071 | 64.981
17 | 1.7248 | 0.02906 | -0.0056 | 59.3531
17.5 | 1.7373 | 0.03222 | -0.0043 | 53.9199
18 | 1.7499 | 0.03561 | -0.0035 | 49.1407
18.5 | 1.7588 | 0.03952 | -0.0029 | 44.504
19 | 1.7597 | 0.04448 | -0.0026 | 39.5616
19.5 | 1.7627 | 0.04951 | -0.003 | 35.6029
20 | 1.7599 | 0.05545 | -0.0038 | 31.7385

## 115. Re 12M Mach 0.10 (1)
BIGFOIL.COM POLAR EXPORT
NACA64-413 a=0.0
NACA64-413 a=0.0 |  |  |  | Cl Max: | 1.302 | at alpha= | 11.5 | deg
JavaFoil+Calcfoil stall+Eppler ext transition |  |  |  | L/D Max: | 127.636 | at alpha= | 7 | deg
Re: | 12000000 |  |  | Cd Min: | 0.00464 | at alpha= | -0.5 | deg
Mach: | 0.1 |  |  | Cl=0 at alpha= | -1.9583 | deg
|  |  |  | @ Cl=0.1, Cd= | 0.0058731
|  |  |  | @ Cl=0.4, Cd= | 0.005259
|  |  |  | @ Cl=0.6, Cd= | 0.0059542
alpha (deg) | Cl | Cd | Cm | Cl/Cd
-15.5 | -0.606 | 0.11183 | -0.008 | -5.416
-15 | -0.623 | 0.10378 | -0.008 | -5.998
-14.5 | -0.637 | 0.09761 | -0.009 | -6.529
-14 | -0.65 | 0.09192 | -0.009 | -7.071
-13.5 | -0.661 | 0.08702 | -0.009 | -7.591
-13 | -0.667 | 0.08293 | -0.009 | -8.045
-12.5 | -0.673 | 0.07656 | -0.01 | -8.785
-12 | -0.677 | 0.06839 | -0.011 | -9.905
-11.5 | -0.676 | 0.06326 | -0.012 | -10.687
-11 | -0.792 | 0.01215 | -0.019 | -65.154
-10.5 | -0.803 | 0.00951 | -0.02 | -84.471
-10 | -0.784 | 0.00921 | -0.02 | -85.097
-9.5 | -0.76 | 0.00884 | -0.021 | -85.928
-9 | -0.731 | 0.00853 | -0.021 | -85.627
-8.5 | -0.697 | 0.00819 | -0.022 | -85.047
-8 | -0.659 | 0.0079 | -0.022 | -83.328
-7.5 | -0.616 | 0.00761 | -0.023 | -81.001
-7 | -0.571 | 0.00737 | -0.023 | -77.377
-6.5 | -0.52 | 0.00717 | -0.024 | -72.546
-6 | -0.468 | 0.00699 | -0.024 | -66.94
-5.5 | -0.414 | 0.00683 | -0.025 | -60.599
-5 | -0.358 | 0.00667 | -0.025 | -53.722
-4.5 | -0.301 | 0.00653 | -0.026 | -46.087
-4 | -0.243 | 0.0064 | -0.026 | -37.985
-3.5 | -0.184 | 0.00631 | -0.027 | -29.159
-3 | -0.125 | 0.00619 | -0.027 | -20.163
-2.5 | -0.065 | 0.00607 | -0.028 | -10.72
-2 | -0.005 | 0.00596 | -0.029 | -0.842
-1.5 | 0.055 | 0.00591 | -0.029 | 9.343
-1 | 0.116 | 0.00586 | -0.03 | 19.723
-0.5 | 0.176 | 0.00464 | -0.03 | 37.975
0 | 0.237 | 0.0047 | -0.031 | 50.426
0.5 | 0.297 | 0.00493 | -0.031 | 60.31
1 | 0.357 | 0.00513 | -0.032 | 69.5
1.5 | 0.417 | 0.00531 | -0.032 | 78.501
2 | 0.477 | 0.00548 | -0.033 | 87.052
2.5 | 0.537 | 0.00567 | -0.033 | 94.63
3 | 0.597 | 0.00594 | -0.034 | 100.427
3.5 | 0.656 | 0.00622 | -0.035 | 105.573
4 | 0.716 | 0.00651 | -0.035 | 109.854
4.5 | 0.774 | 0.00688 | -0.036 | 112.522
5 | 0.831 | 0.00736 | -0.036 | 112.979
5.5 | 0.888 | 0.00741 | -0.037 | 119.742
6 | 0.942 | 0.00826 | -0.037 | 114.083
6.5 | 0.995 | 0.00825 | -0.038 | 120.634
7 | 1.046 | 0.00819 | -0.039 | 127.636
7.5 | 1.094 | 0.00968 | -0.039 | 112.914
8 | 1.138 | 0.01012 | -0.039 | 112.502
8.5 | 1.179 | 0.01061 | -0.04 | 111.111
9 | 1.215 | 0.01114 | -0.04 | 109.071
9.5 | 1.245 | 0.01179 | -0.041 | 105.596
10 | 1.272 | 0.0124 | -0.041 | 102.517
10.5 | 1.29 | 0.01313 | -0.042 | 98.25
11 | 1.3 | 0.01399 | -0.042 | 92.888
11.5 | 1.302 | 0.0149 | -0.043 | 87.367
12 | 1.297 | 0.01612 | -0.043 | 80.414
12.5 | 1.285 | 0.01731 | -0.043 | 74.249
13 | 1.266 | 0.01874 | -0.044 | 67.572
13.5 | 1.241 | 0.0205 | -0.044 | 60.535
14 | 1.21 | 0.02233 | -0.044 | 54.178
14.5 | 1.173 | 0.02491 | -0.045 | 47.088
15 | 1.132 | 0.02758 | -0.045 | 41.049
15.5 | 1.086 | 0.03151 | -0.045 | 34.463
16 | 1.031 | 0.03865 | -0.044 | 26.678
16.5 | 0.977 | 0.04612 | -0.044 | 21.193

## 116. Re 12M Mach 0.10 (2)
BIGFOIL.COM POLAR EXPORT
NACA64-413 a=0.0
NACA64-413 a=0.0 |  |  |  | Cl Max: | 1.7485 | at alpha= | 19.5 | deg
XFOIL ncrit=9 |  |  |  | L/D Max: | 131.942 | at alpha= | 9 | deg
Re: | 12000000 |  |  | Cd Min: | 0.06032 | at alpha= | 20 | deg
Mach: | 0.1 |  |  | Cl=0 at alpha= | -2.0196 | deg
|  |  |  | @ Cl=0.1, Cd= | 0.0051938
|  |  |  | @ Cl=0.4, Cd= | 0.0037653
|  |  |  | @ Cl=0.6, Cd= | 0.0045859
alpha (deg) | Cl | Cd | Cm | Cl/Cd
-20 | -1.5828 | 0.03956 | -0.0619 | -40.0101
-19.5 | -1.5924 | 0.03401 | -0.0623 | -46.8215
-19 | -1.5941 | 0.02981 | -0.0613 | -53.4753
-18.5 | -1.5904 | 0.02652 | -0.0591 | -59.9698
-17 | -1.5631 | 0.02048 | -0.0459 | -76.3232
-16.5 | -1.5437 | 0.01922 | -0.0408 | -80.3174
-16 | -1.5105 | 0.01786 | -0.038 | -84.5745
-15.5 | -1.4732 | 0.01651 | -0.0356 | -89.2308
-15 | -1.4312 | 0.01539 | -0.0338 | -92.9955
-14.5 | -1.3864 | 0.01438 | -0.0323 | -96.4117
-14 | -1.3385 | 0.01356 | -0.0312 | -98.7094
-13.5 | -1.2888 | 0.01285 | -0.0303 | -100.2957
-13 | -1.2387 | 0.0121 | -0.0294 | -102.3719
-12.5 | -1.1885 | 0.01129 | -0.0285 | -105.2702
-12 | -1.1364 | 0.01065 | -0.028 | -106.7042
-11.5 | -1.0829 | 0.01015 | -0.0275 | -106.6897
-11 | -1.0297 | 0.00954 | -0.0271 | -107.935
-10.5 | -0.9754 | 0.00906 | -0.0268 | -107.66
-10 | -0.92 | 0.00867 | -0.0267 | -106.113
-9.5 | -0.8648 | 0.00822 | -0.0266 | -105.2068
-9 | -0.8087 | 0.00788 | -0.0266 | -102.6269
-8.5 | -0.7519 | 0.00761 | -0.0267 | -98.8042
-8 | -0.6952 | 0.0073 | -0.0268 | -95.2329
-7.5 | -0.6382 | 0.00702 | -0.027 | -90.9117
-7 | -0.5807 | 0.00681 | -0.0273 | -85.2717
-6.5 | -0.5229 | 0.00663 | -0.0276 | -78.8688
-6 | -0.465 | 0.00642 | -0.0279 | -72.4299
-5.5 | -0.4072 | 0.00622 | -0.0283 | -65.4662
-5 | -0.3491 | 0.00603 | -0.0287 | -57.8939
-4.5 | -0.2907 | 0.00589 | -0.0291 | -49.3548
-3.5 | -0.1736 | 0.00563 | -0.0301 | -30.8348
-3 | -0.1151 | 0.00552 | -0.0306 | -20.8514
-2.5 | -0.0565 | 0.00544 | -0.0312 | -10.386
-2 | 0.0023 | 0.00533 | -0.0318 | 0.43152
-1.5 | 0.0611 | 0.00526 | -0.0324 | 11.616
-1 | 0.1199 | 0.00516 | -0.033 | 23.2364
-0.5 | 0.1784 | 0.00501 | -0.0336 | 35.6088
0 | 0.2367 | 0.00482 | -0.0342 | 49.1079
0.5 | 0.2948 | 0.00448 | -0.0349 | 65.8036
1 | 0.3517 | 0.00389 | -0.0356 | 90.4113
1.5 | 0.4098 | 0.00374 | -0.0363 | 109.5722
2 | 0.4682 | 0.00387 | -0.0369 | 120.9819
2.5 | 0.5258 | 0.00415 | -0.0375 | 126.6988
3 | 0.5833 | 0.00443 | -0.0381 | 131.6704
3.5 | 0.639 | 0.00495 | -0.0385 | 129.0909
4 | 0.6946 | 0.00543 | -0.0388 | 127.919
4.5 | 0.7504 | 0.00584 | -0.0392 | 128.4932
5 | 0.8057 | 0.00628 | -0.0394 | 128.2962
5.5 | 0.8608 | 0.0067 | -0.0397 | 128.4776
6 | 0.9152 | 0.00715 | -0.0398 | 128
6.5 | 0.9696 | 0.00755 | -0.0399 | 128.4238
7 | 1.0239 | 0.00792 | -0.0399 | 129.2803
7.5 | 1.0782 | 0.00824 | -0.04 | 130.8495
8 | 1.1316 | 0.00861 | -0.04 | 131.4286
8.5 | 1.1842 | 0.009 | -0.0398 | 131.5778
9 | 1.2363 | 0.00937 | -0.0395 | 131.9424
9.5 | 1.2864 | 0.00981 | -0.0389 | 131.1315
10 | 1.3339 | 0.01017 | -0.0378 | 131.1603
10.5 | 1.3843 | 0.01063 | -0.0374 | 130.2258
11 | 1.4307 | 0.01124 | -0.0363 | 127.2865
11.5 | 1.476 | 0.01182 | -0.0351 | 124.8731
12 | 1.5182 | 0.01246 | -0.0334 | 121.8459
12.5 | 1.5515 | 0.01324 | -0.0301 | 117.1828
13 | 1.5697 | 0.01412 | -0.0245 | 111.1686
13.5 | 1.5927 | 0.01525 | -0.0204 | 104.4393
14 | 1.6131 | 0.01677 | -0.0167 | 96.1896
14.5 | 1.6356 | 0.01841 | -0.0138 | 88.843
15 | 1.6562 | 0.02034 | -0.0111 | 81.4258
15.5 | 1.6749 | 0.02257 | -0.0087 | 74.2091
16 | 1.6909 | 0.02517 | -0.0065 | 67.1792
16.5 | 1.7073 | 0.02789 | -0.0048 | 61.2155
17 | 1.7208 | 0.03099 | -0.0033 | 55.5276
17.5 | 1.7312 | 0.03458 | -0.0021 | 50.0636
18 | 1.7443 | 0.03815 | -0.0014 | 45.7221
18.5 | 1.748 | 0.04283 | -0.001 | 40.8125
19 | 1.7454 | 0.04846 | -0.0011 | 36.0173
19.5 | 1.7485 | 0.05374 | -0.0017 | 32.5363
20 | 1.7433 | 0.06032 | -0.003 | 28.9009

## 117. Re 12M Mach 0.25 (1)
BIGFOIL.COM POLAR EXPORT
NACA64-413 a=0.0
NACA64-413 a=0.0 |  |  |  | Cl Max: | 1.274 | at alpha= | 10.5 | deg
JavaFoil+Calcfoil stall+Eppler ext transition |  |  |  | L/D Max: | 118.008 | at alpha= | 5 | deg
Re: | 12000000 |  |  | Cd Min: | 0.00465 | at alpha= | -0.5 | deg
Mach: | 0.25 |  |  | Cl=0 at alpha= | -1.9597 | deg
|  |  |  | @ Cl=0.1, Cd= | 0.0059061
|  |  |  | @ Cl=0.4, Cd= | 0.0052728
|  |  |  | @ Cl=0.6, Cd= | 0.0059825
alpha (deg) | Cl | Cd | Cm | Cl/Cd
-14.5 | -0.376 | 0.11085 | -0.008 | -3.394
-14 | -0.423 | 0.10389 | -0.008 | -4.073
-13.5 | -0.466 | 0.0968 | -0.009 | -4.809
-13 | -0.503 | 0.09016 | -0.009 | -5.578
-12.5 | -0.535 | 0.08397 | -0.009 | -6.373
-12 | -0.561 | 0.07901 | -0.009 | -7.103
-11.5 | -0.582 | 0.07323 | -0.01 | -7.942
-11 | -0.596 | 0.06657 | -0.011 | -8.952
-10.5 | -0.605 | 0.05992 | -0.012 | -10.099
-10 | -0.716 | 0.01228 | -0.02 | -58.317
-9.5 | -0.733 | 0.00941 | -0.021 | -77.864
-9 | -0.715 | 0.009 | -0.022 | -79.466
-8.5 | -0.691 | 0.00854 | -0.022 | -80.897
-8 | -0.659 | 0.00818 | -0.023 | -80.523
-7.5 | -0.621 | 0.00783 | -0.023 | -79.379
-7 | -0.578 | 0.00758 | -0.024 | -76.243
-6.5 | -0.529 | 0.00734 | -0.024 | -72.141
-6 | -0.477 | 0.00719 | -0.025 | -66.359
-5.5 | -0.423 | 0.00691 | -0.026 | -61.199
-5 | -0.367 | 0.00676 | -0.026 | -54.258
-4.5 | -0.309 | 0.0066 | -0.027 | -46.729
-4 | -0.249 | 0.00645 | -0.027 | -38.623
-3.5 | -0.189 | 0.00634 | -0.028 | -29.809
-3 | -0.128 | 0.00621 | -0.028 | -20.635
-2.5 | -0.067 | 0.00613 | -0.029 | -10.899
-2 | -0.005 | 0.00602 | -0.029 | -0.857
-1.5 | 0.057 | 0.00592 | -0.03 | 9.584
-1 | 0.119 | 0.0059 | -0.03 | 20.12
-0.5 | 0.181 | 0.00465 | -0.031 | 38.981
0 | 0.243 | 0.00473 | -0.032 | 51.416
0.5 | 0.305 | 0.00499 | -0.032 | 61.2
1 | 0.367 | 0.00517 | -0.033 | 70.971
1.5 | 0.428 | 0.00536 | -0.033 | 79.885
2 | 0.49 | 0.00554 | -0.034 | 88.455
2.5 | 0.552 | 0.00577 | -0.034 | 95.657
3 | 0.613 | 0.00604 | -0.035 | 101.472
3.5 | 0.674 | 0.00634 | -0.036 | 106.374
4 | 0.735 | 0.00667 | -0.036 | 110.257
4.5 | 0.795 | 0.00703 | -0.037 | 113.05
5 | 0.854 | 0.00723 | -0.037 | 118.008
5.5 | 0.91 | 0.00772 | -0.038 | 117.965
6 | 0.966 | 0.0082 | -0.038 | 117.752
6.5 | 1.018 | 0.00924 | -0.039 | 110.214
7 | 1.068 | 0.00969 | -0.039 | 110.209
7.5 | 1.114 | 0.01015 | -0.04 | 109.735
8 | 1.157 | 0.01066 | -0.04 | 108.595
8.5 | 1.195 | 0.01125 | -0.041 | 106.233
9 | 1.226 | 0.0119 | -0.041 | 102.99
9.5 | 1.25 | 0.01269 | -0.042 | 98.485
10 | 1.268 | 0.01346 | -0.042 | 94.176
10.5 | 1.274 | 0.01439 | -0.043 | 88.541
11 | 1.267 | 0.01548 | -0.043 | 81.834
11.5 | 1.247 | 0.01694 | -0.043 | 73.646
12 | 1.216 | 0.01851 | -0.044 | 65.72
12.5 | 1.174 | 0.02021 | -0.044 | 58.084
13 | 1.118 | 0.02268 | -0.044 | 49.3
13.5 | 1.052 | 0.02546 | -0.045 | 41.332
14 | 0.972 | 0.03056 | -0.044 | 31.81
14.5 | 0.875 | 0.04073 | -0.043 | 21.493
15 | 0.763 | 0.0616 | -0.041 | 12.382
15.5 | 0.634 | 0.10621 | -0.031 | 5.97

## 118. Re 12M Mach 0.25 (2)
BIGFOIL.COM POLAR EXPORT
NACA64-413 a=0.0
NACA64-413 a=0.0 |  |  |  | Cl Max: | 1.6902 | at alpha= | 17.5 | deg
XFOIL ncrit=9 |  |  |  | L/D Max: | 134.799 | at alpha= | 3 | deg
Re: | 12000000 |  |  | Cd Min: | 0.21001 | at alpha= | -19.5 | deg
Mach: | 0.25 |  |  | Cl=0 at alpha= | -2.0246 | deg
|  |  |  | @ Cl=0.1, Cd= | 0.0052265
|  |  |  | @ Cl=0.4, Cd= | 0.0038086
|  |  |  | @ Cl=0.6, Cd= | 0.0044603
alpha (deg) | Cl | Cd | Cm | Cl/Cd
-19.5 | -0.7386 | 0.21001 | 0.0457 | -3.517
-19 | -0.7231 | 0.2027 | 0.0408 | -3.5673
-18.5 | -0.7227 | 0.19028 | 0.0337 | -3.7981
-17 | -1.1718 | 0.06565 | -0.0545 | -17.8492
-16 | -1.283 | 0.0396 | -0.0714 | -32.399
-15.5 | -1.336 | 0.03154 | -0.0706 | -42.3589
-15 | -1.3635 | 0.02669 | -0.0657 | -51.0865
-14.5 | -1.385 | 0.02334 | -0.0567 | -59.3402
-14 | -1.3705 | 0.02001 | -0.0513 | -68.4908
-13.5 | -1.3395 | 0.01728 | -0.0471 | -77.5174
-13 | -1.2953 | 0.01542 | -0.044 | -84.0013
-12.5 | -1.246 | 0.01389 | -0.0413 | -89.7048
-12 | -1.1922 | 0.01277 | -0.0392 | -93.3594
-11.5 | -1.1362 | 0.01184 | -0.0374 | -95.9628
-11 | -1.0809 | 0.01083 | -0.0357 | -99.8061
-10.5 | -1.023 | 0.0101 | -0.0343 | -101.2871
-10 | -0.9646 | 0.00945 | -0.0332 | -102.0741
-9.5 | -0.9058 | 0.00886 | -0.0322 | -102.2348
-9 | -0.846 | 0.0084 | -0.0315 | -100.7143
-8.5 | -0.7863 | 0.00795 | -0.0309 | -98.9057
-8 | -0.7258 | 0.00764 | -0.0305 | -95
-7.5 | -0.6655 | 0.00729 | -0.0302 | -91.2894
-7 | -0.605 | 0.007 | -0.03 | -86.4286
-6.5 | -0.5441 | 0.00678 | -0.03 | -80.2507
-6 | -0.4832 | 0.00659 | -0.0301 | -73.3232
-5.5 | -0.4226 | 0.00634 | -0.0301 | -66.6562
-5 | -0.362 | 0.00613 | -0.0303 | -59.0538
-4.5 | -0.3012 | 0.00595 | -0.0306 | -50.6218
-4 | -0.2403 | 0.00583 | -0.031 | -41.2178
-3.5 | -0.1794 | 0.00569 | -0.0314 | -31.529
-3 | -0.1186 | 0.00555 | -0.0318 | -21.3694
-2.5 | -0.0579 | 0.00546 | -0.0323 | -10.6044
-2 | 0.003 | 0.00537 | -0.0329 | 0.55866
-1.5 | 0.0639 | 0.00528 | -0.0335 | 12.1023
-1 | 0.1246 | 0.00519 | -0.0341 | 24.0077
-0.5 | 0.1853 | 0.00505 | -0.0347 | 36.6931
0 | 0.2455 | 0.00484 | -0.0354 | 50.7231
0.5 | 0.3053 | 0.00448 | -0.036 | 68.1473
1 | 0.3641 | 0.00388 | -0.0367 | 93.8402
1.5 | 0.4244 | 0.00376 | -0.0374 | 112.8723
2 | 0.4849 | 0.00388 | -0.0381 | 124.9742
2.5 | 0.5444 | 0.00418 | -0.0387 | 130.2392
3 | 0.6039 | 0.00448 | -0.0392 | 134.7991
3.5 | 0.6617 | 0.00499 | -0.0396 | 132.6052
4 | 0.7189 | 0.00552 | -0.0398 | 130.2355
4.5 | 0.7765 | 0.00596 | -0.04 | 130.2852
5 | 0.8336 | 0.00643 | -0.0401 | 129.6423
5.5 | 0.8902 | 0.00692 | -0.0401 | 128.6416
6 | 0.9465 | 0.00739 | -0.0399 | 128.0785
6.5 | 1.0029 | 0.00783 | -0.0397 | 128.0843
7 | 1.0595 | 0.00821 | -0.0395 | 129.0499
7.5 | 1.1156 | 0.00859 | -0.0392 | 129.8719
8 | 1.1714 | 0.00895 | -0.0388 | 130.8827
8.5 | 1.2256 | 0.00942 | -0.038 | 130.1062
9 | 1.2788 | 0.00987 | -0.0371 | 129.5643
9.5 | 1.33 | 0.01036 | -0.0358 | 128.3784
10 | 1.3759 | 0.01076 | -0.0333 | 127.8717
10.5 | 1.4268 | 0.01146 | -0.0321 | 124.5026
11 | 1.472 | 0.01213 | -0.0298 | 121.352
11.5 | 1.5031 | 0.01291 | -0.025 | 116.4291
12 | 1.5223 | 0.01403 | -0.0189 | 108.5032
12.5 | 1.5483 | 0.01535 | -0.0147 | 100.8664
13 | 1.5703 | 0.01714 | -0.0106 | 91.6161
13.5 | 1.5948 | 0.01905 | -0.0073 | 83.7165
14 | 1.6134 | 0.02154 | -0.004 | 74.9025
14.5 | 1.6327 | 0.0242 | -0.0013 | 67.4669
15 | 1.6518 | 0.02707 | 0.001 | 61.0196
15.5 | 1.6661 | 0.03049 | 0.003 | 54.6441
16 | 1.676 | 0.03449 | 0.0047 | 48.5938
16.5 | 1.6847 | 0.0389 | 0.0058 | 43.3085
17 | 1.6892 | 0.044 | 0.0065 | 38.3909
17.5 | 1.6902 | 0.04974 | 0.0065 | 33.9807
18 | 1.6856 | 0.05642 | 0.0058 | 29.8759
18.5 | 1.6794 | 0.06373 | 0.0043 | 26.3518
19 | 1.6696 | 0.07187 | 0.002 | 23.2308
19.5 | 1.6545 | 0.08117 | -0.0014 | 20.3831
20 | 1.6353 | 0.09154 | -0.006 | 17.8643

## 119. Re 12M Mach 0.50 (1)
BIGFOIL.COM POLAR EXPORT
NACA64-413 a=0.0
NACA64-413 a=0.0 |  |  |  | Cl Max: | 1.194 | at alpha= | 20 | deg
JavaFoil+Calcfoil stall+Eppler ext transition |  |  |  | L/D Max: | 117.948 | at alpha= | 4.5 | deg
Re: | 12000000 |  |  | Cd Min: | 0.00476 | at alpha= | -0.5 | deg
Mach: | 0.5 |  |  | Cl=0 at alpha= | -1.9565 | deg
|  |  |  | @ Cl=0.1, Cd= | 0.0060747
|  |  |  | @ Cl=0.4, Cd= | 0.0053638
|  |  |  | @ Cl=0.6, Cd= | 0.0061058
alpha (deg) | Cl | Cd | Cm | Cl/Cd
-20 | -0.994 | 0.16193 | -0.008 | -6.138
-19.5 | -0.969 | 0.15017 | -0.009 | -6.455
-19 | -0.945 | 0.136 | -0.009 | -6.948
-18.5 | -0.913 | 0.16004 | -0.009 | -5.704
-18 | -0.887 | 0.1283 | -0.009 | -6.912
-17.5 | -0.859 | 0.1239 | -0.009 | -6.932
-17 | -0.832 | 0.116 | -0.01 | -7.175
-16.5 | -0.804 | 0.122 | -0.01 | -6.589
-16 | -0.778 | 0.11387 | -0.01 | -6.831
-15.5 | -0.749 | 0.10797 | -0.01 | -6.936
-15 | -0.723 | 0.10024 | -0.011 | -7.211
-14.5 | -0.698 | 0.09111 | -0.011 | -7.662
-14 | -0.674 | 0.08298 | -0.012 | -8.12
-13.5 | -0.653 | 0.07219 | -0.013 | -9.05
-13 | -0.611 | 0.08855 | -0.011 | -6.897
-12.5 | -0.585 | 0.08007 | -0.011 | -7.301
-12 | -0.559 | 0.07274 | -0.012 | -7.689
-11.5 | -0.536 | 0.06419 | -0.014 | -8.349
-11 | -0.587 | 0.01654 | -0.021 | -35.488
-10.5 | -0.576 | 0.01173 | -0.023 | -49.068
-10 | -0.444 | 0.06989 | -0.011 | -6.36
-9.5 | -0.417 | 0.06231 | -0.012 | -6.691
-9 | -0.39 | 0.0564 | -0.013 | -6.918
-8.5 | -0.363 | 0.05187 | -0.013 | -7.006
-8 | -0.338 | 0.04628 | -0.015 | -7.301
-7.5 | -0.306 | 0.05064 | -0.012 | -6.051
-7 | -0.348 | 0.04771 | -0.013 | -7.302
-6.5 | -0.415 | 0.0403 | -0.015 | -10.31
-6 | -0.492 | 0.00793 | -0.028 | -62.089
-5.5 | -0.451 | 0.00751 | -0.029 | -59.958
-5 | -0.398 | 0.00727 | -0.029 | -54.712
-4.5 | -0.339 | 0.00703 | -0.03 | -48.179
-4 | -0.275 | 0.00681 | -0.03 | -40.388
-3.5 | -0.209 | 0.00664 | -0.031 | -31.568
-3 | -0.142 | 0.00648 | -0.032 | -21.973
-2.5 | -0.074 | 0.00633 | -0.032 | -11.764
-2 | -0.006 | 0.0062 | -0.033 | -0.928
-1.5 | 0.063 | 0.00608 | -0.033 | 10.425
-1 | 0.133 | 0.00607 | -0.034 | 21.87
-0.5 | 0.203 | 0.00476 | -0.035 | 42.528
0 | 0.272 | 0.00485 | -0.035 | 56.066
0.5 | 0.341 | 0.00515 | -0.036 | 66.292
1 | 0.41 | 0.0054 | -0.037 | 75.835
1.5 | 0.478 | 0.00563 | -0.037 | 85.009
2 | 0.547 | 0.00586 | -0.038 | 93.36
2.5 | 0.616 | 0.00618 | -0.038 | 99.666
3 | 0.684 | 0.00656 | -0.039 | 104.367
3.5 | 0.753 | 0.00699 | -0.04 | 107.68
4 | 0.819 | 0.00718 | -0.04 | 114.108
4.5 | 0.883 | 0.00749 | -0.041 | 117.948
5 | 0.944 | 0.00864 | -0.042 | 109.252
5.5 | 1 | 0.0099 | -0.042 | 101.071
6 | 1.054 | 0.01063 | -0.042 | 99.192
6.5 | 1.103 | 0.01131 | -0.043 | 97.506
7 | 1.143 | 0.0121 | -0.043 | 94.467
7.5 | 1.171 | 0.01306 | -0.044 | 89.679
8 | 1.182 | 0.01429 | -0.044 | 82.733
8.5 | 1.151 | 0.01572 | -0.045 | 73.217
9 | 0.931 | 0.01897 | -0.045 | 49.089
9.5 | 0.742 | 0.02058 | -0.045 | 36.045
10 | 0.653 | 0.06829 | -0.025 | 9.564
10.5 | 0.802 | 0.02259 | -0.046 | 35.493
11 | 0.826 | 0.02605 | -0.046 | 31.695
11.5 | 0.738 | 0.07872 | -0.029 | 9.377
12 | 0.883 | 0.0291 | -0.047 | 30.358
12.5 | 0.892 | 0.03871 | -0.046 | 23.043
13 | 0.844 | 0.07833 | -0.038 | 10.769
13.5 | 0.959 | 0.03769 | -0.048 | 25.454
14 | 0.966 | 0.04981 | -0.047 | 19.397
14.5 | 0.984 | 0.05814 | -0.046 | 16.921
15 | 1.008 | 0.05956 | -0.047 | 16.932
15.5 | 1.049 | 0.05709 | -0.048 | 18.377
16 | 1.056 | 0.07204 | -0.047 | 14.664
16.5 | 1.008 | 0.12481 | -0.036 | 8.075
17 | 1.041 | 0.12536 | -0.038 | 8.307
17.5 | 1.078 | 0.12415 | -0.041 | 8.685
18 | 1.093 | 0.14091 | -0.039 | 7.759
18.5 | 1.112 | 0.15764 | -0.038 | 7.057
19 | 1.142 | 0.15986 | -0.039 | 7.145
19.5 | 1.172 | 0.16355 | -0.04 | 7.167
20 | 1.194 | 0.18043 | -0.04 | 6.616

## 120. Re 12M Mach 0.50 (2)
BIGFOIL.COM POLAR EXPORT
NACA64-413 a=0.0
NACA64-413 a=0.0 |  |  |  | Cl Max: | 1.4408 | at alpha= | 10 | deg
XFOIL ncrit=9 |  |  |  | L/D Max: | 149.486 | at alpha= | 3 | deg
Re: | 12000000 |  |  | Cd Min: | 0.26327 | at alpha= | -20 | deg
Mach: | 0.5 |  |  | Cl=0 at alpha= | -2.0469 | deg
|  |  |  | @ Cl=0.1, Cd= | 0.0053702
|  |  |  | @ Cl=0.4, Cd= | 0.0039866
|  |  |  | @ Cl=0.6, Cd= | 0.0041566
alpha (deg) | Cl | Cd | Cm | Cl/Cd
-20 | -0.7714 | 0.26327 | 0.0708 | -2.9301
-19.5 | -0.7483 | 0.25525 | 0.0654 | -2.9316
-19 | -0.7268 | 0.24605 | 0.06 | -2.9539
-18.5 | -0.7086 | 0.23738 | 0.0556 | -2.9851
-18 | -0.6903 | 0.22749 | 0.0504 | -3.0344
-17.5 | -0.6706 | 0.21821 | 0.045 | -3.0732
-17 | -0.6483 | 0.21019 | 0.0399 | -3.0844
-16.5 | -0.6295 | 0.20073 | 0.0344 | -3.1361
-16 | -0.6102 | 0.19161 | 0.0291 | -3.1846
-15.5 | -0.5948 | 0.18131 | 0.0232 | -3.2806
-15 | -0.5822 | 0.17066 | 0.0171 | -3.4115
-14.5 | -0.5661 | 0.16145 | 0.0117 | -3.5063
-13.5 | -0.5499 | 0.13991 | -0.0011 | -3.9304
-13 | -0.5479 | 0.12852 | -0.0081 | -4.2631
-12.5 | -0.535 | 0.11998 | -0.0133 | -4.4591
-12 | -0.5338 | 0.10943 | -0.02 | -4.878
-11.5 | -0.5413 | 0.09793 | -0.0275 | -5.5274
-11 | -0.5529 | 0.08642 | -0.0354 | -6.3978
-10.5 | -0.5596 | 0.07614 | -0.0425 | -7.3496
-10 | -0.561 | 0.06661 | -0.0494 | -8.4222
-9.5 | -0.5832 | 0.05324 | -0.062 | -10.9542
-9 | -0.6142 | 0.04463 | -0.067 | -13.762
-8.5 | -0.6483 | 0.0393 | -0.0633 | -16.4962
-8 | -0.6703 | 0.03218 | -0.0594 | -20.8297
-7.5 | -0.6818 | 0.02336 | -0.0551 | -29.1866
-7 | -0.6808 | 0.01367 | -0.0503 | -49.8025
-6.5 | -0.6409 | 0.00857 | -0.0454 | -74.7841
-6 | -0.5681 | 0.00773 | -0.0427 | -73.4929
-5.5 | -0.4949 | 0.00718 | -0.0407 | -68.9276
-5 | -0.4217 | 0.00679 | -0.0394 | -62.106
-4.5 | -0.3496 | 0.00639 | -0.0384 | -54.7105
-4 | -0.2774 | 0.00615 | -0.0378 | -45.1057
-3.5 | -0.2057 | 0.00594 | -0.0376 | -34.6296
-3 | -0.1345 | 0.00579 | -0.0376 | -23.2297
-2.5 | -0.0637 | 0.00561 | -0.0377 | -11.3547
-2 | 0.0066 | 0.0055 | -0.038 | 1.2
-1.5 | 0.0768 | 0.0054 | -0.0385 | 14.2222
-1 | 0.1468 | 0.00531 | -0.0391 | 27.646
-0.5 | 0.2166 | 0.0052 | -0.0397 | 41.6538
0 | 0.2858 | 0.00498 | -0.0404 | 57.3896
0.5 | 0.352 | 0.00416 | -0.0411 | 84.6154
1 | 0.4212 | 0.00391 | -0.0418 | 107.7238
1.5 | 0.491 | 0.00384 | -0.0426 | 127.8646
2 | 0.5612 | 0.00397 | -0.0433 | 141.3602
2.5 | 0.6298 | 0.0043 | -0.0437 | 146.4651
3 | 0.6981 | 0.00467 | -0.044 | 149.4861
3.5 | 0.7654 | 0.00514 | -0.044 | 148.9105
4 | 0.8289 | 0.00593 | -0.0435 | 139.7808
4.5 | 0.8938 | 0.00655 | -0.0428 | 136.458
5 | 0.9579 | 0.00718 | -0.0417 | 133.4123
5.5 | 1.0188 | 0.00797 | -0.04 | 127.8294
6 | 1.082 | 0.00857 | -0.0382 | 126.2544
6.5 | 1.1458 | 0.00909 | -0.0361 | 126.0506
7 | 1.2073 | 0.00967 | -0.0335 | 124.8501
7.5 | 1.2656 | 0.01032 | -0.03 | 122.6357
8 | 1.3158 | 0.01102 | -0.025 | 119.4011
8.5 | 1.3429 | 0.012 | -0.0167 | 111.9083
9 | 1.3688 | 0.01334 | -0.009 | 102.6087
10 | 1.4408 | 0.018 | 0.0006 | 80.0444
10.5 | 1.4334 | 0.02312 | 0.0066 | 61.9983
11 | 1.4061 | 0.03001 | 0.0112 | 46.8544
11.5 | 1.3758 | 0.03767 | 0.0141 | 36.5224
12 | 1.3399 | 0.04653 | 0.0154 | 28.7965
12.5 | 1.3062 | 0.05633 | 0.0144 | 23.1884
13 | 1.268 | 0.0678 | 0.0107 | 18.7021
13.5 | 1.232 | 0.08043 | 0.0049 | 15.3177
14 | 1.2011 | 0.09375 | -0.0026 | 12.8117
14.5 | 1.1721 | 0.10795 | -0.0114 | 10.8578
15 | 1.1465 | 0.12254 | -0.021 | 9.3561

## 121. Re 14M Mach 0.00 (1)
BIGFOIL.COM POLAR EXPORT
NACA64-413 a=0.0
NACA64-413 a=0.0 |  |  |  | Cl Max: | 1.31 | at alpha= | 11.5 | deg
JavaFoil+Calcfoil stall+Eppler ext transition |  |  |  | L/D Max: | 124.785 | at alpha= | 7 | deg
Re: | 14000000 |  |  | Cd Min: | 0.00465 | at alpha= | -0.5 | deg
Mach: | 0 |  |  | Cl=0 at alpha= | -1.9583 | deg
|  |  |  | @ Cl=0.1, Cd= | 0.0057925
|  |  |  | @ Cl=0.4, Cd= | 0.0052775
|  |  |  | @ Cl=0.6, Cd= | 0.0059914
alpha (deg) | Cl | Cd | Cm | Cl/Cd
-16 | -0.627 | 0.1155 | -0.008 | -5.424
-15.5 | -0.641 | 0.10913 | -0.008 | -5.877
-15 | -0.655 | 0.10161 | -0.008 | -6.444
-14.5 | -0.667 | 0.09458 | -0.009 | -7.053
-14 | -0.676 | 0.08965 | -0.009 | -7.542
-13.5 | -0.683 | 0.08444 | -0.01 | -8.091
-13 | -0.687 | 0.08078 | -0.01 | -8.502
-12.5 | -0.69 | 0.07435 | -0.01 | -9.276
-12 | -0.695 | 0.06397 | -0.012 | -10.869
-11.5 | -0.699 | 0.05411 | -0.013 | -12.924
-11 | -0.819 | 0.01014 | -0.019 | -80.764
-10.5 | -0.81 | 0.00914 | -0.02 | -88.626
-10 | -0.788 | 0.0089 | -0.02 | -88.549
-9.5 | -0.762 | 0.00859 | -0.021 | -88.773
-9 | -0.732 | 0.0083 | -0.021 | -88.177
-8.5 | -0.697 | 0.00795 | -0.022 | -87.684
-8 | -0.658 | 0.00767 | -0.022 | -85.725
-7.5 | -0.615 | 0.00741 | -0.023 | -83.014
-7 | -0.569 | 0.00722 | -0.023 | -78.748
-6.5 | -0.519 | 0.00701 | -0.024 | -74.006
-6 | -0.466 | 0.00688 | -0.024 | -67.797
-5.5 | -0.412 | 0.00667 | -0.025 | -61.79
-5 | -0.357 | 0.00652 | -0.025 | -54.647
-4.5 | -0.3 | 0.0064 | -0.026 | -46.817
-4 | -0.242 | 0.00629 | -0.026 | -38.454
-3.5 | -0.183 | 0.00614 | -0.027 | -29.827
-3 | -0.124 | 0.00606 | -0.027 | -20.476
-2.5 | -0.065 | 0.00595 | -0.028 | -10.879
-2 | -0.005 | 0.00588 | -0.028 | -0.85
-1.5 | 0.055 | 0.00583 | -0.029 | 9.419
-1 | 0.115 | 0.00578 | -0.029 | 19.918
-0.5 | 0.175 | 0.00465 | -0.03 | 37.686
0 | 0.236 | 0.00486 | -0.031 | 48.475
0.5 | 0.296 | 0.00499 | -0.031 | 59.241
1 | 0.355 | 0.00515 | -0.032 | 68.93
1.5 | 0.415 | 0.00532 | -0.032 | 77.987
2 | 0.475 | 0.00549 | -0.033 | 86.438
2.5 | 0.534 | 0.00569 | -0.033 | 93.951
3 | 0.594 | 0.00597 | -0.034 | 99.453
3.5 | 0.653 | 0.00618 | -0.034 | 105.646
4 | 0.712 | 0.00649 | -0.035 | 109.701
4.5 | 0.77 | 0.00688 | -0.036 | 111.893
5 | 0.827 | 0.00729 | -0.036 | 113.561
5.5 | 0.884 | 0.00733 | -0.037 | 120.66
6 | 0.938 | 0.00802 | -0.037 | 116.969
6.5 | 0.991 | 0.00842 | -0.038 | 117.734
7 | 1.042 | 0.00835 | -0.038 | 124.785
7.5 | 1.09 | 0.00941 | -0.039 | 115.895
8 | 1.136 | 0.00981 | -0.039 | 115.742
8.5 | 1.177 | 0.01026 | -0.04 | 114.804
9 | 1.214 | 0.01074 | -0.04 | 112.979
9.5 | 1.245 | 0.01138 | -0.041 | 109.385
10 | 1.273 | 0.01194 | -0.041 | 106.592
10.5 | 1.293 | 0.01257 | -0.042 | 102.913
11 | 1.305 | 0.01336 | -0.042 | 97.684
11.5 | 1.31 | 0.01431 | -0.042 | 91.542
12 | 1.308 | 0.01531 | -0.043 | 85.418
12.5 | 1.3 | 0.01638 | -0.043 | 79.345
13 | 1.285 | 0.01784 | -0.044 | 72.026
13.5 | 1.265 | 0.01923 | -0.044 | 65.75
14 | 1.239 | 0.021 | -0.044 | 58.995
14.5 | 1.208 | 0.02313 | -0.045 | 52.204
15 | 1.169 | 0.02653 | -0.045 | 44.064
15.5 | 1.133 | 0.02862 | -0.045 | 39.573
16 | 1.086 | 0.03398 | -0.045 | 31.96
16.5 | 1.04 | 0.03914 | -0.045 | 26.569

## 122. Re 14M Mach 0.00 (2)
BIGFOIL.COM POLAR EXPORT
NACA64-413 a=0.0
NACA64-413 a=0.0 |  |  |  | Cl Max: | 1.7782 | at alpha= | 19.5 | deg
XFOIL ncrit=9 |  |  |  | L/D Max: | 135.479 | at alpha= | 9 | deg
Re: | 14000000 |  |  | Cd Min: | 0.05336 | at alpha= | 20 | deg
Mach: | 0 |  |  | Cl=0 at alpha= | -2.0163 | deg
|  |  |  | @ Cl=0.1, Cd= | 0.0050925
|  |  |  | @ Cl=0.4, Cd= | 0.0037841
|  |  |  | @ Cl=0.6, Cd= | 0.0046804
alpha (deg) | Cl | Cd | Cm | Cl/Cd
-20 | -1.6593 | 0.02994 | -0.0584 | -55.4208
-19.5 | -1.6536 | 0.02678 | -0.0566 | -61.7476
-19 | -1.6446 | 0.02423 | -0.0541 | -67.8745
-17.5 | -1.6097 | 0.01939 | -0.0406 | -83.017
-17 | -1.5835 | 0.01835 | -0.0368 | -86.2943
-16.5 | -1.549 | 0.01719 | -0.0344 | -90.1105
-16 | -1.5106 | 0.01609 | -0.0325 | -93.8844
-15.5 | -1.47 | 0.01499 | -0.0309 | -98.0654
-15 | -1.4254 | 0.01412 | -0.0297 | -100.949
-14.5 | -1.3789 | 0.01334 | -0.0287 | -103.3658
-14 | -1.3303 | 0.01267 | -0.028 | -104.9961
-13.5 | -1.2808 | 0.01204 | -0.0274 | -106.3787
-13 | -1.2308 | 0.01137 | -0.0268 | -108.2498
-12.5 | -1.1806 | 0.01067 | -0.0263 | -110.6467
-12 | -1.1285 | 0.01013 | -0.0259 | -111.4018
-11.5 | -1.0754 | 0.00968 | -0.0257 | -111.095
-11 | -1.0226 | 0.00913 | -0.0255 | -112.0044
-10.5 | -0.9687 | 0.00868 | -0.0254 | -111.6014
-10 | -0.9138 | 0.00833 | -0.0255 | -109.6999
-9.5 | -0.8591 | 0.00793 | -0.0255 | -108.3354
-9 | -0.8035 | 0.00761 | -0.0256 | -105.5848
-8.5 | -0.7473 | 0.00734 | -0.0258 | -101.812
-8 | -0.691 | 0.00708 | -0.026 | -97.5989
-7.5 | -0.6345 | 0.00681 | -0.0263 | -93.1718
-7 | -0.5775 | 0.00659 | -0.0266 | -87.6328
-6.5 | -0.5201 | 0.00642 | -0.027 | -81.0125
-6 | -0.4626 | 0.00627 | -0.0274 | -73.7799
-5.5 | -0.4051 | 0.00605 | -0.0278 | -66.9587
-5 | -0.3474 | 0.00588 | -0.0283 | -59.0816
-4.5 | -0.2894 | 0.00573 | -0.0288 | -50.5061
-3.5 | -0.1731 | 0.00552 | -0.0298 | -31.3587
-3 | -0.1149 | 0.0054 | -0.0304 | -21.2778
-2.5 | -0.0565 | 0.0053 | -0.031 | -10.6604
-2 | 0.0019 | 0.00524 | -0.0316 | 0.3626
-1.5 | 0.0604 | 0.00514 | -0.0322 | 11.751
-1 | 0.1188 | 0.00507 | -0.0328 | 23.432
-0.5 | 0.1771 | 0.00495 | -0.0334 | 35.7778
0 | 0.2353 | 0.00476 | -0.034 | 49.4328
0.5 | 0.2932 | 0.00454 | -0.0347 | 64.5815
1 | 0.3497 | 0.00395 | -0.0354 | 88.5316
1.5 | 0.4073 | 0.00376 | -0.0361 | 108.3245
2 | 0.4648 | 0.00393 | -0.0367 | 118.2697
2.5 | 0.5221 | 0.0042 | -0.0373 | 124.3095
3 | 0.5793 | 0.00447 | -0.0379 | 129.5973
3.5 | 0.6344 | 0.00503 | -0.0383 | 126.1233
4 | 0.6903 | 0.00543 | -0.0387 | 127.1271
4.5 | 0.7459 | 0.00581 | -0.0391 | 128.3821
5 | 0.8014 | 0.00618 | -0.0394 | 129.6764
5.5 | 0.8559 | 0.00662 | -0.0396 | 129.29
6 | 0.9104 | 0.00702 | -0.0398 | 129.6866
6.5 | 0.9648 | 0.00738 | -0.04 | 130.7317
7 | 1.0191 | 0.00772 | -0.0402 | 132.0078
7.5 | 1.0733 | 0.00802 | -0.0404 | 133.8279
8 | 1.1267 | 0.00836 | -0.0405 | 134.7727
8.5 | 1.1792 | 0.00874 | -0.0404 | 134.9199
9 | 1.2315 | 0.00909 | -0.0404 | 135.4785
9.5 | 1.282 | 0.00952 | -0.04 | 134.6639
10 | 1.332 | 0.00988 | -0.0396 | 134.8178
10.5 | 1.376 | 0.01023 | -0.0379 | 134.5064
11 | 1.4269 | 0.01079 | -0.038 | 132.2428
11.5 | 1.4734 | 0.01132 | -0.0371 | 130.159
12 | 1.5171 | 0.01192 | -0.0358 | 127.2735
12.5 | 1.5563 | 0.01264 | -0.0339 | 123.125
13 | 1.5872 | 0.01333 | -0.0303 | 119.0698
13.5 | 1.604 | 0.01427 | -0.0248 | 112.4036
14 | 1.6239 | 0.01554 | -0.0206 | 104.4981
14.5 | 1.6468 | 0.01692 | -0.0175 | 97.3286
15 | 1.6679 | 0.01859 | -0.0146 | 89.7203
15.5 | 1.6878 | 0.02051 | -0.012 | 82.2916
16 | 1.7056 | 0.02273 | -0.0097 | 75.0374
16.5 | 1.7239 | 0.02509 | -0.0078 | 68.7086
17 | 1.7393 | 0.02779 | -0.0061 | 62.5873
17.5 | 1.751 | 0.03095 | -0.0047 | 56.5751
18 | 1.7667 | 0.03398 | -0.0038 | 51.9923
18.5 | 1.7728 | 0.03806 | -0.003 | 46.5791
19 | 1.7729 | 0.04302 | -0.0026 | 41.2111
19.5 | 1.7782 | 0.04767 | -0.0027 | 37.3023
20 | 1.7767 | 0.05336 | -0.0033 | 33.2965

## 123. Re 14M Mach 0.10 (1)
BIGFOIL.COM POLAR EXPORT
NACA64-413 a=0.0
NACA64-413 a=0.0 |  |  |  | Cl Max: | 1.304 | at alpha= | 11.5 | deg
JavaFoil+Calcfoil stall+Eppler ext transition |  |  |  | L/D Max: | 123.95 | at alpha= | 7 | deg
Re: | 14000000 |  |  | Cd Min: | 0.00465 | at alpha= | -0.5 | deg
Mach: | 0.1 |  |  | Cl=0 at alpha= | -1.9583 | deg
|  |  |  | @ Cl=0.1, Cd= | 0.0057857
|  |  |  | @ Cl=0.4, Cd= | 0.0052703
|  |  |  | @ Cl=0.6, Cd= | 0.0059637
alpha (deg) | Cl | Cd | Cm | Cl/Cd
-15.5 | -0.606 | 0.111 | -0.008 | -5.459
-15 | -0.622 | 0.10494 | -0.008 | -5.931
-14.5 | -0.637 | 0.09687 | -0.009 | -6.581
-14 | -0.65 | 0.09182 | -0.009 | -7.082
-13.5 | -0.661 | 0.0861 | -0.009 | -7.677
-13 | -0.669 | 0.08072 | -0.01 | -8.285
-12.5 | -0.672 | 0.07669 | -0.01 | -8.767
-12 | -0.675 | 0.07021 | -0.011 | -9.618
-11.5 | -0.677 | 0.06229 | -0.012 | -10.872
-11 | -0.797 | 0.01135 | -0.019 | -70.23
-10.5 | -0.803 | 0.00938 | -0.02 | -85.567
-10 | -0.784 | 0.00912 | -0.02 | -85.963
-9.5 | -0.76 | 0.00869 | -0.021 | -87.384
-9 | -0.731 | 0.00838 | -0.021 | -87.17
-8.5 | -0.697 | 0.00803 | -0.022 | -86.806
-8 | -0.659 | 0.00775 | -0.022 | -85.013
-7.5 | -0.616 | 0.00747 | -0.023 | -82.487
-7 | -0.571 | 0.00724 | -0.023 | -78.815
-6.5 | -0.52 | 0.00704 | -0.024 | -73.958
-6 | -0.468 | 0.00688 | -0.024 | -67.99
-5.5 | -0.414 | 0.00668 | -0.025 | -61.988
-5 | -0.358 | 0.00653 | -0.025 | -54.875
-4.5 | -0.301 | 0.0064 | -0.026 | -47.024
-4 | -0.243 | 0.00629 | -0.026 | -38.616
-3.5 | -0.184 | 0.00619 | -0.027 | -29.761
-3 | -0.125 | 0.00607 | -0.027 | -20.574
-2.5 | -0.065 | 0.00595 | -0.028 | -10.933
-2 | -0.005 | 0.00587 | -0.029 | -0.855
-1.5 | 0.055 | 0.00583 | -0.029 | 9.469
-1 | 0.116 | 0.00577 | -0.03 | 20.019
-0.5 | 0.176 | 0.00465 | -0.03 | 37.899
0 | 0.237 | 0.00485 | -0.031 | 48.795
0.5 | 0.297 | 0.00501 | -0.031 | 59.365
1 | 0.357 | 0.00517 | -0.032 | 68.949
1.5 | 0.417 | 0.00531 | -0.032 | 78.465
2 | 0.477 | 0.00548 | -0.033 | 86.995
2.5 | 0.537 | 0.0057 | -0.033 | 94.11
3 | 0.597 | 0.00595 | -0.034 | 100.325
3.5 | 0.656 | 0.00622 | -0.035 | 105.459
4 | 0.716 | 0.00648 | -0.035 | 110.339
4.5 | 0.774 | 0.0069 | -0.036 | 112.095
5 | 0.831 | 0.00731 | -0.036 | 113.758
5.5 | 0.888 | 0.00733 | -0.037 | 121.253
6 | 0.942 | 0.00808 | -0.037 | 116.679
6.5 | 0.996 | 0.00844 | -0.038 | 117.976
7 | 1.046 | 0.00844 | -0.039 | 123.95
7.5 | 1.095 | 0.00949 | -0.039 | 115.314
8 | 1.14 | 0.0099 | -0.04 | 115.105
8.5 | 1.181 | 0.01035 | -0.04 | 114.061
9 | 1.216 | 0.01089 | -0.04 | 111.658
9.5 | 1.247 | 0.01151 | -0.041 | 108.315
10 | 1.274 | 0.01206 | -0.041 | 105.59
10.5 | 1.292 | 0.01275 | -0.042 | 101.393
11 | 1.302 | 0.01358 | -0.042 | 95.874
11.5 | 1.304 | 0.01456 | -0.043 | 89.526
12 | 1.299 | 0.01561 | -0.043 | 83.2
12.5 | 1.286 | 0.01696 | -0.043 | 75.864
13 | 1.268 | 0.01828 | -0.044 | 69.344
13.5 | 1.243 | 0.01989 | -0.044 | 62.469
14 | 1.212 | 0.02155 | -0.044 | 56.257
14.5 | 1.175 | 0.02401 | -0.045 | 48.961
15 | 1.135 | 0.02654 | -0.045 | 42.749
15.5 | 1.089 | 0.03018 | -0.045 | 36.083
16 | 1.034 | 0.03706 | -0.045 | 27.906
16.5 | 0.981 | 0.04415 | -0.044 | 22.21

## 124. Re 14M Mach 0.10 (2)
BIGFOIL.COM POLAR EXPORT
NACA64-413 a=0.0
NACA64-413 a=0.0 |  |  |  | Cl Max: | 1.7661 | at alpha= | 20 | deg
XFOIL ncrit=9 |  |  |  | L/D Max: | 135.169 | at alpha= | 9 | deg
Re: | 14000000 |  |  | Cd Min: | 0.05745 | at alpha= | 20 | deg
Mach: | 0.1 |  |  | Cl=0 at alpha= | -2.017 | deg
|  |  |  | @ Cl=0.1, Cd= | 0.0050935
|  |  |  | @ Cl=0.4, Cd= | 0.0037908
|  |  |  | @ Cl=0.6, Cd= | 0.0046515
alpha (deg) | Cl | Cd | Cm | Cl/Cd
-20 | -1.6134 | 0.03658 | -0.0627 | -44.1061
-19.5 | -1.6225 | 0.03144 | -0.0623 | -51.6062
-19 | -1.6213 | 0.02775 | -0.0607 | -58.4252
-18.5 | -1.6152 | 0.02486 | -0.058 | -64.9718
-18 | -1.6057 | 0.02258 | -0.0543 | -71.1116
-17.5 | -1.5951 | 0.02078 | -0.0496 | -76.7613
-17 | -1.5871 | 0.01972 | -0.0427 | -80.4817
-16.5 | -1.5548 | 0.01854 | -0.0396 | -83.8619
-16 | -1.5178 | 0.01737 | -0.0372 | -87.3805
-15.5 | -1.4786 | 0.01613 | -0.035 | -91.6677
-15 | -1.4356 | 0.01506 | -0.0333 | -95.3254
-14.5 | -1.3911 | 0.01398 | -0.0318 | -99.5064
-14 | -1.3432 | 0.01313 | -0.0306 | -102.3001
-13.5 | -1.2932 | 0.01242 | -0.0297 | -104.1224
-13 | -1.2419 | 0.0118 | -0.029 | -105.2458
-12.5 | -1.1909 | 0.01106 | -0.0283 | -107.6763
-12 | -1.1391 | 0.01037 | -0.0276 | -109.8457
-11.5 | -1.0855 | 0.00986 | -0.0272 | -110.0913
-11 | -1.0315 | 0.00935 | -0.0269 | -110.3209
-10.5 | -0.9774 | 0.00881 | -0.0266 | -110.9421
-10 | -0.9219 | 0.00843 | -0.0265 | -109.3594
-9.5 | -0.8662 | 0.00805 | -0.0264 | -107.6025
-9 | -0.8102 | 0.00768 | -0.0264 | -105.4948
-8.5 | -0.7534 | 0.00739 | -0.0265 | -101.9486
-8 | -0.6964 | 0.00713 | -0.0267 | -97.6718
-7.5 | -0.6394 | 0.00685 | -0.0268 | -93.3431
-7 | -0.5818 | 0.00662 | -0.0271 | -87.8852
-6 | -0.4658 | 0.00629 | -0.0278 | -74.0541
-5.5 | -0.4079 | 0.00607 | -0.0282 | -67.1993
-5 | -0.3497 | 0.00589 | -0.0286 | -59.3718
-4.5 | -0.2913 | 0.00574 | -0.029 | -50.7491
-3.5 | -0.1741 | 0.00553 | -0.0301 | -31.4828
-3 | -0.1155 | 0.00541 | -0.0306 | -21.3494
-2.5 | -0.0568 | 0.00531 | -0.0312 | -10.6968
-2 | 0.002 | 0.00524 | -0.0318 | 0.38168
-1.5 | 0.0609 | 0.00514 | -0.0324 | 11.8482
-1 | 0.1197 | 0.00507 | -0.033 | 23.6095
0 | 0.2369 | 0.00477 | -0.0342 | 49.6646
0.5 | 0.2951 | 0.00454 | -0.0349 | 65
1 | 0.352 | 0.00394 | -0.0356 | 89.3401
1.5 | 0.4099 | 0.00376 | -0.0363 | 109.016
2 | 0.4678 | 0.00394 | -0.0369 | 118.731
2.5 | 0.5255 | 0.0042 | -0.0375 | 125.119
3 | 0.583 | 0.00448 | -0.0381 | 130.1339
3.5 | 0.6385 | 0.00504 | -0.0385 | 126.6865
4 | 0.6947 | 0.00544 | -0.0389 | 127.7022
4.5 | 0.7506 | 0.00583 | -0.0392 | 128.7479
5 | 0.8064 | 0.00621 | -0.0395 | 129.8551
5.5 | 0.8613 | 0.00665 | -0.0397 | 129.5188
6 | 0.9162 | 0.00706 | -0.0399 | 129.7734
6.5 | 0.9709 | 0.00743 | -0.04 | 130.6729
7 | 1.0256 | 0.00777 | -0.0402 | 131.9949
7.5 | 1.0802 | 0.00808 | -0.0403 | 133.6881
8 | 1.1341 | 0.00841 | -0.0403 | 134.8514
8.5 | 1.1869 | 0.00881 | -0.0402 | 134.7219
9 | 1.2395 | 0.00917 | -0.04 | 135.169
9.5 | 1.2903 | 0.00961 | -0.0396 | 134.2664
10 | 1.3406 | 0.00999 | -0.039 | 134.1942
10.5 | 1.385 | 0.01036 | -0.0373 | 133.6873
11 | 1.4356 | 0.01093 | -0.037 | 131.3449
11.5 | 1.482 | 0.01148 | -0.036 | 129.0941
12 | 1.5245 | 0.01215 | -0.0343 | 125.4733
12.5 | 1.5627 | 0.01289 | -0.032 | 121.2335
13 | 1.5838 | 0.01364 | -0.0265 | 116.1144
13.5 | 1.602 | 0.01481 | -0.0215 | 108.1702
14 | 1.6248 | 0.01613 | -0.0179 | 100.7316
14.5 | 1.6455 | 0.01779 | -0.0146 | 92.4958
15 | 1.666 | 0.01966 | -0.0117 | 84.7406
15.5 | 1.6859 | 0.02175 | -0.0093 | 77.5126
16 | 1.7051 | 0.02405 | -0.0072 | 70.8981
16.5 | 1.7221 | 0.02665 | -0.0053 | 64.6191
17 | 1.7351 | 0.02973 | -0.0037 | 58.3619
17.5 | 1.7436 | 0.03338 | -0.0023 | 52.2349
18 | 1.76 | 0.03657 | -0.0016 | 48.1269
18.5 | 1.7622 | 0.04129 | -0.0009 | 42.6786
19 | 1.7618 | 0.04658 | -0.0009 | 37.8231
19.5 | 1.7636 | 0.05194 | -0.0013 | 33.9546
20 | 1.7661 | 0.05745 | -0.0022 | 30.7415

## 125. Re 14M Mach 0.25 (1)
BIGFOIL.COM POLAR EXPORT
NACA64-413 a=0.0
NACA64-413 a=0.0 |  |  |  | Cl Max: | 1.276 | at alpha= | 10.5 | deg
JavaFoil+Calcfoil stall+Eppler ext transition |  |  |  | L/D Max: | 120.816 | at alpha= | 6.5 | deg
Re: | 14000000 |  |  | Cd Min: | 0.00467 | at alpha= | -0.5 | deg
Mach: | 0.25 |  |  | Cl=0 at alpha= | -1.9597 | deg
|  |  |  | @ Cl=0.1, Cd= | 0.0058345
|  |  |  | @ Cl=0.4, Cd= | 0.0052866
|  |  |  | @ Cl=0.6, Cd= | 0.0059746
alpha (deg) | Cl | Cd | Cm | Cl/Cd
-14.5 | -0.376 | 0.1124 | -0.008 | -3.348
-14 | -0.423 | 0.10539 | -0.008 | -4.016
-13.5 | -0.466 | 0.09823 | -0.009 | -4.739
-13 | -0.503 | 0.0909 | -0.009 | -5.534
-12.5 | -0.535 | 0.08394 | -0.009 | -6.377
-12 | -0.561 | 0.0784 | -0.01 | -7.16
-11.5 | -0.582 | 0.07293 | -0.01 | -7.977
-11 | -0.596 | 0.06666 | -0.011 | -8.936
-10.5 | -0.604 | 0.06121 | -0.012 | -9.861
-10 | -0.711 | 0.01277 | -0.02 | -55.656
-9.5 | -0.733 | 0.00929 | -0.021 | -78.899
-9 | -0.715 | 0.00879 | -0.022 | -81.377
-8.5 | -0.691 | 0.00837 | -0.022 | -82.52
-8 | -0.659 | 0.00802 | -0.023 | -82.137
-7.5 | -0.621 | 0.00767 | -0.023 | -81.015
-7 | -0.578 | 0.00738 | -0.024 | -78.363
-6.5 | -0.529 | 0.00716 | -0.024 | -73.892
-6 | -0.477 | 0.00701 | -0.025 | -68.048
-5.5 | -0.423 | 0.00677 | -0.026 | -62.507
-5 | -0.367 | 0.00662 | -0.026 | -55.38
-4.5 | -0.309 | 0.00648 | -0.027 | -47.628
-4 | -0.249 | 0.00636 | -0.027 | -39.152
-3.5 | -0.189 | 0.00621 | -0.028 | -30.428
-3 | -0.128 | 0.00613 | -0.028 | -20.891
-2.5 | -0.067 | 0.00601 | -0.029 | -11.121
-2 | -0.005 | 0.00592 | -0.029 | -0.871
-1.5 | 0.057 | 0.00589 | -0.03 | 9.627
-1 | 0.119 | 0.00581 | -0.03 | 20.432
-0.5 | 0.181 | 0.00467 | -0.031 | 38.811
0 | 0.243 | 0.00488 | -0.032 | 49.845
0.5 | 0.305 | 0.00507 | -0.032 | 60.268
1 | 0.367 | 0.0052 | -0.033 | 70.462
1.5 | 0.428 | 0.00536 | -0.033 | 79.858
2 | 0.49 | 0.00557 | -0.034 | 88.017
2.5 | 0.552 | 0.00577 | -0.034 | 95.646
3 | 0.613 | 0.00603 | -0.035 | 101.649
3.5 | 0.674 | 0.00631 | -0.036 | 106.909
4 | 0.735 | 0.00669 | -0.036 | 109.783
4.5 | 0.795 | 0.00707 | -0.037 | 112.332
5 | 0.854 | 0.00753 | -0.037 | 113.351
5.5 | 0.911 | 0.00762 | -0.038 | 119.443
6 | 0.966 | 0.00804 | -0.038 | 120.136
6.5 | 1.019 | 0.00844 | -0.039 | 120.816
7 | 1.069 | 0.00948 | -0.04 | 112.808
7.5 | 1.116 | 0.00994 | -0.04 | 112.271
8 | 1.159 | 0.01043 | -0.04 | 111.15
8.5 | 1.197 | 0.01096 | -0.041 | 109.159
9 | 1.228 | 0.01165 | -0.041 | 105.368
9.5 | 1.252 | 0.01234 | -0.042 | 101.457
10 | 1.27 | 0.01308 | -0.042 | 97.09
10.5 | 1.276 | 0.01397 | -0.043 | 91.394
11 | 1.269 | 0.01506 | -0.043 | 84.231
11.5 | 1.249 | 0.0164 | -0.044 | 76.199
12 | 1.218 | 0.01791 | -0.044 | 68.041
12.5 | 1.175 | 0.01991 | -0.044 | 59.007
13 | 1.12 | 0.0221 | -0.044 | 50.675
13.5 | 1.053 | 0.02503 | -0.045 | 42.079
14 | 0.974 | 0.02956 | -0.045 | 32.951
14.5 | 0.88 | 0.03801 | -0.044 | 23.167
15 | 0.77 | 0.05677 | -0.041 | 13.556
15.5 | 0.638 | 0.1013 | -0.033 | 6.299

## 126. Re 14M Mach 0.25 (2)
BIGFOIL.COM POLAR EXPORT
NACA64-413 a=0.0
NACA64-413 a=0.0 |  |  |  | Cl Max: | 1.7098 | at alpha= | 18 | deg
XFOIL ncrit=9 |  |  |  | L/D Max: | 133.888 | at alpha= | 8 | deg
Re: | 14000000 |  |  | Cd Min: | 0.20908 | at alpha= | -19.5 | deg
Mach: | 0.25 |  |  | Cl=0 at alpha= | -2.0222 | deg
|  |  |  | @ Cl=0.1, Cd= | 0.0051121
|  |  |  | @ Cl=0.4, Cd= | 0.0038252
|  |  |  | @ Cl=0.6, Cd= | 0.0045029
alpha (deg) | Cl | Cd | Cm | Cl/Cd
-19.5 | -0.7411 | 0.20908 | 0.0453 | -3.5446
-19 | -0.7383 | 0.1975 | 0.0384 | -3.7382
-17.5 | -1.1819 | 0.07341 | -0.0492 | -16.1
-17 | -1.2459 | 0.05541 | -0.0637 | -22.4851
-16.5 | -1.3015 | 0.04302 | -0.0713 | -30.2534
-16 | -1.3424 | 0.03502 | -0.0726 | -38.3324
-15.5 | -1.3833 | 0.02852 | -0.0698 | -48.5028
-15 | -1.4062 | 0.02455 | -0.063 | -57.279
-14.5 | -1.4115 | 0.02155 | -0.0549 | -65.4988
-14 | -1.385 | 0.01888 | -0.0503 | -73.3581
-13.5 | -1.3465 | 0.01672 | -0.0466 | -80.5323
-13 | -1.3006 | 0.01497 | -0.0435 | -86.8804
-12.5 | -1.251 | 0.01343 | -0.0409 | -93.1497
-12 | -1.1969 | 0.01231 | -0.0387 | -97.2299
-11.5 | -1.14 | 0.01147 | -0.037 | -99.3897
-11 | -1.0835 | 0.01057 | -0.0354 | -102.5071
-10.5 | -1.0258 | 0.00981 | -0.034 | -104.5668
-10 | -0.9667 | 0.00923 | -0.0329 | -104.7346
-9.5 | -0.9079 | 0.00861 | -0.032 | -105.4472
-9 | -0.8478 | 0.00819 | -0.0313 | -103.5165
-8.5 | -0.788 | 0.00774 | -0.0307 | -101.8088
-8 | -0.7274 | 0.00741 | -0.0303 | -98.1646
-7.5 | -0.6667 | 0.00711 | -0.03 | -93.7693
-7 | -0.6062 | 0.00681 | -0.0298 | -89.0162
-6.5 | -0.5453 | 0.00658 | -0.0298 | -82.8723
-6 | -0.4843 | 0.0064 | -0.0299 | -75.6719
-5.5 | -0.4234 | 0.0062 | -0.0301 | -68.2903
-5 | -0.3627 | 0.00598 | -0.0302 | -60.6522
-4.5 | -0.3019 | 0.00582 | -0.0305 | -51.8729
-4 | -0.2409 | 0.00567 | -0.0309 | -42.4868
-3.5 | -0.1799 | 0.00557 | -0.0313 | -32.298
-3 | -0.1191 | 0.00545 | -0.0318 | -21.8532
-2.5 | -0.0582 | 0.00533 | -0.0323 | -10.9193
-2 | 0.0027 | 0.00526 | -0.0329 | 0.51331
-1.5 | 0.0636 | 0.00516 | -0.0335 | 12.3256
-1 | 0.1244 | 0.00508 | -0.0341 | 24.4882
-0.5 | 0.1851 | 0.00499 | -0.0347 | 37.0942
0 | 0.2456 | 0.00479 | -0.0354 | 51.2735
0.5 | 0.3058 | 0.00455 | -0.036 | 67.2088
1 | 0.3644 | 0.00392 | -0.0368 | 92.9592
1.5 | 0.4245 | 0.00376 | -0.0375 | 112.8989
2 | 0.4845 | 0.00393 | -0.0381 | 123.2824
2.5 | 0.544 | 0.00423 | -0.0387 | 128.6052
3 | 0.6035 | 0.00452 | -0.0392 | 133.5177
3.5 | 0.661 | 0.00507 | -0.0395 | 130.3748
4 | 0.7189 | 0.00552 | -0.0398 | 130.2355
4.5 | 0.7768 | 0.00593 | -0.04 | 130.9949
5 | 0.8342 | 0.00637 | -0.0402 | 130.9576
5.5 | 0.8914 | 0.00681 | -0.0402 | 130.8957
6 | 0.9477 | 0.0073 | -0.0401 | 129.8219
6.5 | 1.0049 | 0.00766 | -0.04 | 131.188
7 | 1.0618 | 0.00802 | -0.0399 | 132.394
7.5 | 1.1181 | 0.0084 | -0.0396 | 133.1071
8 | 1.1742 | 0.00877 | -0.0392 | 133.8883
8.5 | 1.2292 | 0.00919 | -0.0386 | 133.7541
9 | 1.2827 | 0.00967 | -0.0377 | 132.6474
9.5 | 1.3355 | 0.01012 | -0.0366 | 131.9664
10 | 1.3851 | 0.01063 | -0.0349 | 130.301
10.5 | 1.4332 | 0.01113 | -0.033 | 128.7691
11 | 1.4796 | 0.01178 | -0.0308 | 125.6027
11.5 | 1.5167 | 0.01259 | -0.0271 | 120.4686
12 | 1.536 | 0.01351 | -0.0206 | 113.6936
12.5 | 1.5585 | 0.01485 | -0.0157 | 104.9495
13 | 1.5821 | 0.01647 | -0.0116 | 96.0595
13.5 | 1.606 | 0.01834 | -0.008 | 87.5682
14 | 1.6257 | 0.02068 | -0.0046 | 78.6122
14.5 | 1.6468 | 0.02316 | -0.0019 | 71.1054
15 | 1.667 | 0.0259 | 0.0005 | 64.3629
15.5 | 1.6796 | 0.02937 | 0.0028 | 57.1876
16 | 1.6897 | 0.03326 | 0.0046 | 50.8028
16.5 | 1.6997 | 0.03748 | 0.0059 | 45.3495
17 | 1.705 | 0.04241 | 0.0067 | 40.2028
17.5 | 1.7066 | 0.04798 | 0.007 | 35.569
18 | 1.7098 | 0.05376 | 0.0066 | 31.8043
18.5 | 1.705 | 0.06071 | 0.0055 | 28.0843
19 | 1.6962 | 0.06854 | 0.0035 | 24.7476
19.5 | 1.6837 | 0.0773 | 0.0005 | 21.7814
20 | 1.6656 | 0.08725 | -0.0036 | 19.09

## 127. Re 14M Mach 0.50 (1)
BIGFOIL.COM POLAR EXPORT
NACA64-413 a=0.0
NACA64-413 a=0.0 |  |  |  | Cl Max: | 1.195 | at alpha= | 20 | deg
JavaFoil+Calcfoil stall+Eppler ext transition |  |  |  | L/D Max: | 117.715 | at alpha= | 4.5 | deg
Re: | 14000000 |  |  | Cd Min: | 0.00474 | at alpha= | -0.5 | deg
Mach: | 0.5 |  |  | Cl=0 at alpha= | -1.9565 | deg
|  |  |  | @ Cl=0.1, Cd= | 0.0060177
|  |  |  | @ Cl=0.4, Cd= | 0.0054081
|  |  |  | @ Cl=0.6, Cd= | 0.0061404
alpha (deg) | Cl | Cd | Cm | Cl/Cd
-20 | -0.994 | 0.17159 | -0.008 | -5.793
-19.5 | -0.969 | 0.15246 | -0.009 | -6.354
-19 | -0.944 | 0.14224 | -0.009 | -6.633
-18.5 | -0.913 | 0.1613 | -0.009 | -5.658
-18 | -0.887 | 0.13062 | -0.009 | -6.792
-17.5 | -0.86 | 0.12411 | -0.01 | -6.928
-17 | -0.833 | 0.11697 | -0.01 | -7.124
-16.5 | -0.804 | 0.12224 | -0.01 | -6.579
-16 | -0.778 | 0.11189 | -0.01 | -6.954
-15.5 | -0.75 | 0.10688 | -0.01 | -7.014
-15 | -0.724 | 0.09855 | -0.011 | -7.345
-14.5 | -0.7 | 0.089 | -0.012 | -7.865
-14 | -0.678 | 0.07896 | -0.013 | -8.584
-13.5 | -0.698 | 0.04101 | -0.017 | -17.027
-13 | -0.611 | 0.08764 | -0.011 | -6.974
-12.5 | -0.585 | 0.07936 | -0.012 | -7.373
-12 | -0.561 | 0.07104 | -0.013 | -7.89
-11.5 | -0.54 | 0.06011 | -0.015 | -8.99
-11 | -0.598 | 0.0136 | -0.022 | -43.978
-10.5 | -0.578 | 0.01125 | -0.023 | -51.367
-10 | -0.445 | 0.06609 | -0.012 | -6.728
-9.5 | -0.417 | 0.06168 | -0.012 | -6.762
-9 | -0.39 | 0.05644 | -0.013 | -6.916
-8.5 | -0.364 | 0.05119 | -0.014 | -7.106
-8 | -0.405 | 0.01032 | -0.025 | -39.287
-7.5 | -0.306 | 0.0507 | -0.013 | -6.045
-7 | -0.348 | 0.04707 | -0.013 | -7.403
-6.5 | -0.512 | 0.00824 | -0.027 | -62.099
-6 | -0.492 | 0.00776 | -0.028 | -63.39
-5.5 | -0.451 | 0.00742 | -0.029 | -60.712
-5 | -0.398 | 0.00711 | -0.029 | -55.965
-4.5 | -0.339 | 0.00687 | -0.03 | -49.297
-4 | -0.275 | 0.00667 | -0.03 | -41.229
-3.5 | -0.209 | 0.0065 | -0.031 | -32.244
-3 | -0.142 | 0.00636 | -0.032 | -22.414
-2.5 | -0.074 | 0.0062 | -0.032 | -12.004
-2 | -0.006 | 0.00609 | -0.033 | -0.944
-1.5 | 0.063 | 0.00606 | -0.033 | 10.457
-1 | 0.133 | 0.00598 | -0.034 | 22.207
-0.5 | 0.203 | 0.00474 | -0.035 | 42.704
0 | 0.272 | 0.00502 | -0.035 | 54.2
0.5 | 0.341 | 0.00522 | -0.036 | 65.42
1 | 0.41 | 0.00544 | -0.037 | 75.339
1.5 | 0.478 | 0.00562 | -0.037 | 85.174
2 | 0.547 | 0.00591 | -0.038 | 92.664
2.5 | 0.616 | 0.00621 | -0.038 | 99.115
3 | 0.684 | 0.0066 | -0.039 | 103.785
3.5 | 0.753 | 0.00698 | -0.04 | 107.782
4 | 0.819 | 0.0072 | -0.04 | 113.774
4.5 | 0.884 | 0.00751 | -0.041 | 117.715
5 | 0.945 | 0.00856 | -0.042 | 110.397
5.5 | 1.002 | 0.00968 | -0.042 | 103.485
6 | 1.056 | 0.01039 | -0.042 | 101.643
6.5 | 1.104 | 0.01105 | -0.043 | 99.883
7 | 1.144 | 0.01181 | -0.044 | 96.915
7.5 | 1.173 | 0.01275 | -0.044 | 92.013
8 | 1.184 | 0.01396 | -0.044 | 84.809
8.5 | 1.153 | 0.01526 | -0.045 | 75.525
9 | 0.932 | 0.01863 | -0.045 | 50.014
9.5 | 0.743 | 0.02 | -0.045 | 37.163
10 | 0.656 | 0.06693 | -0.027 | 9.795
10.5 | 0.804 | 0.02184 | -0.047 | 36.798
11 | 0.827 | 0.02523 | -0.047 | 32.79
11.5 | 0.743 | 0.07578 | -0.031 | 9.799
12 | 0.886 | 0.02795 | -0.048 | 31.688
12.5 | 0.898 | 0.03593 | -0.047 | 24.994
13 | 0.858 | 0.07025 | -0.04 | 12.209
13.5 | 0.964 | 0.03558 | -0.048 | 27.078
14 | 0.975 | 0.04554 | -0.048 | 21.401
14.5 | 0.992 | 0.05377 | -0.047 | 18.441
15 | 1.027 | 0.05059 | -0.048 | 20.295
15.5 | 1.057 | 0.05281 | -0.049 | 20.016
16 | 1.008 | 0.10192 | -0.041 | 9.894
16.5 | 1.005 | 0.13228 | -0.035 | 7.598
17 | 1.036 | 0.13571 | -0.037 | 7.633
17.5 | 1.067 | 0.13869 | -0.038 | 7.69
18 | 1.088 | 0.15378 | -0.038 | 7.076
18.5 | 1.111 | 0.16788 | -0.037 | 6.616
19 | 1.139 | 0.17142 | -0.038 | 6.643
19.5 | 1.169 | 0.17578 | -0.04 | 6.647
20 | 1.195 | 0.18245 | -0.04 | 6.548

## 128. Re 14M Mach 0.50 (2)
BIGFOIL.COM POLAR EXPORT
NACA64-413 a=0.0
NACA64-413 a=0.0 |  |  |  | Cl Max: | 1.4303 | at alpha= | 9.5 | deg
XFOIL ncrit=9 |  |  |  | L/D Max: | 255.422 | at alpha= | -0.5 | deg
Re: | 14000000 |  |  | Cd Min: | 0.26279 | at alpha= | -20 | deg
Mach: | 0.5 |  |  | Cl=0 at alpha= | -2.0287 | deg
|  |  |  | @ Cl=0.1, Cd= | 0.00086238
|  |  |  | @ Cl=0.4, Cd= | 0.0041389
|  |  |  | @ Cl=0.6, Cd= | 0.0042
alpha (deg) | Cl | Cd | Cm | Cl/Cd
-20 | -0.772 | 0.26279 | 0.0707 | -2.9377
-19.5 | -0.7488 | 0.25489 | 0.0653 | -2.9377
-18.5 | -0.7105 | 0.23719 | 0.0559 | -2.9955
-18 | -0.6922 | 0.2266 | 0.0502 | -3.0547
-17.5 | -0.6704 | 0.21838 | 0.0451 | -3.0699
-17 | -0.6502 | 0.20935 | 0.0396 | -3.1058
-16.5 | -0.6325 | 0.19947 | 0.034 | -3.1709
-16 | -0.6134 | 0.19037 | 0.0286 | -3.2221
-15.5 | -0.5114 | 0.1624 | 0.0311 | -3.149
-15 | -0.5004 | 0.15474 | 0.0255 | -3.2338
-14.5 | -0.4939 | 0.1465 | 0.0192 | -3.3713
-14 | -0.495 | 0.13781 | 0.0119 | -3.5919
-13.5 | -0.4949 | 0.13043 | 0.0052 | -3.7944
-13 | -0.4895 | 0.12166 | -0.001 | -4.0235
-12.5 | -0.4977 | 0.1102 | -0.0088 | -4.5163
-12 | -0.505 | 0.09892 | -0.0162 | -5.1051
-11.5 | -0.517 | 0.08685 | -0.0238 | -5.9528
-11 | -0.536 | 0.07364 | -0.0322 | -7.2787
-10.5 | -0.5518 | 0.06108 | -0.04 | -9.0341
-10 | -0.5625 | 0.04782 | -0.0501 | -11.7629
-9.5 | -0.5871 | 0.03654 | -0.0589 | -16.0673
-9 | -0.6191 | 0.02897 | -0.0629 | -21.3704
-8.5 | -0.6564 | 0.02447 | -0.0593 | -26.8247
-8 | -0.6787 | 0.01771 | -0.0551 | -38.323
-7.5 | -0.6895 | 0.00973 | -0.0511 | -70.8633
-7 | -0.6906 | 0.00292 | -0.0469 | -236.5068
-6.5 | -0.6387 | 0.00152 | -0.043 | -420.1974
-6 | -0.566 | 0.00132 | -0.0406 | -428.7879
-5.5 | -0.4928 | 0.00121 | -0.0389 | -407.2727
-5 | -0.42 | 0.00113 | -0.0378 | -371.6814
-4.5 | -0.3485 | 0.00105 | -0.0369 | -331.9048
-4 | -0.2771 | 0.001 | -0.0364 | -277.1
-3.5 | -0.2062 | 0.00097 | -0.0363 | -212.5773
-3 | -0.1356 | 0.00094 | -0.0363 | -144.2553
-2.5 | -0.0656 | 0.00091 | -0.0365 | -72.0879
-2 | 0.004 | 0.00089 | -0.0369 | 4.4944
-1.5 | 0.0736 | 0.00087 | -0.0374 | 84.5977
-1 | 0.1429 | 0.00085 | -0.038 | 168.1176
-0.5 | 0.212 | 0.00083 | -0.0387 | 255.4217
0 | 0.2859 | 0.00492 | -0.0404 | 58.1098
0.5 | 0.3548 | 0.00462 | -0.0411 | 76.7965
1 | 0.4215 | 0.00391 | -0.0419 | 107.8005
1.5 | 0.4911 | 0.00381 | -0.0426 | 128.8976
2 | 0.5609 | 0.00397 | -0.0433 | 141.2846
2.5 | 0.6289 | 0.00437 | -0.0436 | 143.913
3 | 0.6977 | 0.00469 | -0.044 | 148.7633
3.5 | 0.7644 | 0.00522 | -0.044 | 146.4368
4 | 0.829 | 0.00591 | -0.0435 | 140.2707
4.5 | 0.8943 | 0.0065 | -0.0429 | 137.5846
5 | 0.9588 | 0.00712 | -0.0418 | 134.6629
5.5 | 1.0209 | 0.00785 | -0.0402 | 130.051
6 | 1.0856 | 0.00838 | -0.0386 | 129.5465
6.5 | 1.1503 | 0.00887 | -0.0367 | 129.6843
7 | 1.2133 | 0.00942 | -0.0342 | 128.8004
7.5 | 1.2728 | 0.01006 | -0.0308 | 126.5209
8 | 1.3287 | 0.01072 | -0.0266 | 123.9459
8.5 | 1.3582 | 0.0116 | -0.0183 | 117.0862
9 | 1.3903 | 0.0129 | -0.0114 | 107.7752
9.5 | 1.4303 | 0.01441 | -0.006 | 99.2575

## 129. Re 16M Mach 0.00 (1)
BIGFOIL.COM POLAR EXPORT
NACA64-413 a=0.0
NACA64-413 a=0.0 |  |  |  | Cl Max: | 1.312 | at alpha= | 11.5 | deg
JavaFoil+Calcfoil stall+Eppler ext transition |  |  |  | L/D Max: | 127.639 | at alpha= | 7.5 | deg
Re: | 16000000 |  |  | Cd Min: | 0.0048 | at alpha= | -0.5 | deg
Mach: | 0 |  |  | Cl=0 at alpha= | -1.9583 | deg
|  |  |  | @ Cl=0.1, Cd= | 0.005765
|  |  |  | @ Cl=0.4, Cd= | 0.00528
|  |  |  | @ Cl=0.6, Cd= | 0.0059664
alpha (deg) | Cl | Cd | Cm | Cl/Cd
-16 | -0.627 | 0.11588 | -0.008 | -5.407
-15.5 | -0.641 | 0.10757 | -0.008 | -5.963
-15 | -0.655 | 0.1021 | -0.008 | -6.411
-14.5 | -0.667 | 0.09362 | -0.009 | -7.13
-14 | -0.676 | 0.08933 | -0.009 | -7.57
-13.5 | -0.684 | 0.08394 | -0.01 | -8.145
-13 | -0.689 | 0.07861 | -0.01 | -8.76
-12.5 | -0.689 | 0.0748 | -0.01 | -9.212
-12 | -0.691 | 0.06745 | -0.011 | -10.239
-11.5 | -0.697 | 0.05573 | -0.013 | -12.502
-11 | -0.821 | 0.00907 | -0.019 | -90.515
-10.5 | -0.81 | 0.00899 | -0.02 | -90.083
-10 | -0.788 | 0.00859 | -0.02 | -91.795
-9.5 | -0.762 | 0.00846 | -0.021 | -90.115
-9 | -0.732 | 0.00815 | -0.021 | -89.828
-8.5 | -0.697 | 0.00789 | -0.022 | -88.309
-8 | -0.658 | 0.00755 | -0.022 | -87.167
-7.5 | -0.615 | 0.00729 | -0.023 | -84.416
-7 | -0.569 | 0.00709 | -0.023 | -80.286
-6.5 | -0.519 | 0.00691 | -0.024 | -75.083
-6 | -0.466 | 0.00676 | -0.024 | -68.932
-5.5 | -0.412 | 0.0066 | -0.025 | -62.454
-5 | -0.357 | 0.00641 | -0.025 | -55.666
-4.5 | -0.3 | 0.0063 | -0.026 | -47.576
-4 | -0.242 | 0.00616 | -0.026 | -39.227
-3.5 | -0.183 | 0.00606 | -0.027 | -30.225
-3 | -0.124 | 0.00596 | -0.027 | -20.825
-2.5 | -0.065 | 0.00587 | -0.028 | -11.026
-2 | -0.005 | 0.00584 | -0.028 | -0.856
-1.5 | 0.055 | 0.00575 | -0.029 | 9.556
-1 | 0.115 | 0.00577 | -0.029 | 19.936
-0.5 | 0.175 | 0.0048 | -0.03 | 36.503
0 | 0.236 | 0.00492 | -0.031 | 47.895
0.5 | 0.296 | 0.00502 | -0.031 | 58.886
1 | 0.355 | 0.00516 | -0.032 | 68.745
1.5 | 0.415 | 0.00532 | -0.032 | 77.966
2 | 0.475 | 0.00549 | -0.033 | 86.461
2.5 | 0.534 | 0.00573 | -0.033 | 93.208
3 | 0.594 | 0.00594 | -0.034 | 99.88
3.5 | 0.653 | 0.0062 | -0.034 | 105.343
4 | 0.712 | 0.00645 | -0.035 | 110.3
4.5 | 0.77 | 0.00687 | -0.036 | 112.004
5 | 0.827 | 0.00721 | -0.036 | 114.682
5.5 | 0.884 | 0.00759 | -0.037 | 116.441
6 | 0.938 | 0.00792 | -0.037 | 118.525
6.5 | 0.991 | 0.00825 | -0.038 | 120.24
7 | 1.043 | 0.00819 | -0.038 | 127.307
7.5 | 1.091 | 0.00855 | -0.039 | 127.639
8 | 1.137 | 0.00962 | -0.039 | 118.257
8.5 | 1.179 | 0.01007 | -0.04 | 117.056
9 | 1.215 | 0.01055 | -0.04 | 115.1
9.5 | 1.247 | 0.01112 | -0.041 | 112.085
10 | 1.274 | 0.01168 | -0.041 | 109.106
10.5 | 1.295 | 0.01227 | -0.042 | 105.588
11 | 1.307 | 0.01302 | -0.042 | 100.388
11.5 | 1.312 | 0.01393 | -0.043 | 94.145
12 | 1.31 | 0.015 | -0.043 | 87.286
12.5 | 1.301 | 0.01611 | -0.043 | 80.759
13 | 1.287 | 0.01733 | -0.044 | 74.26
13.5 | 1.266 | 0.01892 | -0.044 | 66.911
14 | 1.241 | 0.02037 | -0.044 | 60.916
14.5 | 1.21 | 0.02241 | -0.045 | 53.971
15 | 1.171 | 0.02579 | -0.045 | 45.41
15.5 | 1.135 | 0.02765 | -0.045 | 41.046
16 | 1.088 | 0.03287 | -0.045 | 33.107
16.5 | 1.042 | 0.03795 | -0.045 | 27.459

## 130. Re 16M Mach 0.00 (2)
BIGFOIL.COM POLAR EXPORT
NACA64-413 a=0.0
NACA64-413 a=0.0 |  |  |  | Cl Max: | 1.7959 | at alpha= | 20 | deg
XFOIL ncrit=9 |  |  |  | L/D Max: | 138.163 | at alpha= | 9 | deg
Re: | 16000000 |  |  | Cd Min: | 0.05108 | at alpha= | 20 | deg
Mach: | 0 |  |  | Cl=0 at alpha= | -2.0145 | deg
|  |  |  | @ Cl=0.1, Cd= | 0.0050054
|  |  |  | @ Cl=0.4, Cd= | 0.0038791
|  |  |  | @ Cl=0.6, Cd= | 0.0047173
alpha (deg) | Cl | Cd | Cm | Cl/Cd
-20 | -1.6804 | 0.02827 | -0.0579 | -59.4411
-19.5 | -1.6739 | 0.02535 | -0.0557 | -66.0316
-19 | -1.6636 | 0.02305 | -0.0529 | -72.1735
-18.5 | -1.651 | 0.02121 | -0.0492 | -77.8406
-18 | -1.638 | 0.01976 | -0.0445 | -82.8947
-17.5 | -1.6259 | 0.01883 | -0.0383 | -86.3463
-17 | -1.5924 | 0.0178 | -0.0358 | -89.4607
-16.5 | -1.555 | 0.0168 | -0.0337 | -92.5595
-16 | -1.5152 | 0.01577 | -0.032 | -96.0812
-15.5 | -1.4735 | 0.01473 | -0.0305 | -100.0339
-15 | -1.4289 | 0.01384 | -0.0293 | -103.2442
-14.5 | -1.3826 | 0.01301 | -0.0283 | -106.2721
-14 | -1.3339 | 0.01234 | -0.0276 | -108.0956
-13.5 | -1.2838 | 0.01174 | -0.027 | -109.3526
-13 | -1.2331 | 0.01115 | -0.0265 | -110.5919
-12 | -1.1306 | 0.00991 | -0.0257 | -114.0868
-11.5 | -1.0774 | 0.00945 | -0.0255 | -114.0106
-11 | -1.0239 | 0.00898 | -0.0253 | -114.02
-10.5 | -0.9703 | 0.00849 | -0.0252 | -114.2874
-10 | -0.9153 | 0.00815 | -0.0253 | -112.3067
-9.5 | -0.8602 | 0.00779 | -0.0253 | -110.4236
-9 | -0.8047 | 0.00743 | -0.0254 | -108.3042
-8.5 | -0.7485 | 0.00718 | -0.0257 | -104.2479
-8 | -0.6919 | 0.00695 | -0.0259 | -99.554
-7.5 | -0.6354 | 0.00666 | -0.0262 | -95.4054
-7 | -0.5783 | 0.00645 | -0.0265 | -89.6589
-6.5 | -0.5209 | 0.00628 | -0.0269 | -82.9459
-5.5 | -0.4057 | 0.00595 | -0.0278 | -68.1849
-5 | -0.3479 | 0.00576 | -0.0282 | -60.3993
-4.5 | -0.2899 | 0.00562 | -0.0287 | -51.5836
-3 | -0.1152 | 0.00531 | -0.0303 | -21.6949
-2.5 | -0.0569 | 0.00522 | -0.0309 | -10.9004
-2 | 0.0017 | 0.00513 | -0.0315 | 0.33138
-1.5 | 0.0601 | 0.00506 | -0.0321 | 11.8775
-1 | 0.1186 | 0.00498 | -0.0328 | 23.8153
-0.5 | 0.1771 | 0.00489 | -0.0334 | 36.2168
0 | 0.2352 | 0.00475 | -0.034 | 49.5158
1 | 0.3502 | 0.00408 | -0.0354 | 85.8333
1.5 | 0.4072 | 0.00385 | -0.0361 | 105.7662
2 | 0.4643 | 0.00401 | -0.0367 | 115.7855
2.5 | 0.5218 | 0.00424 | -0.0373 | 123.066
3 | 0.5792 | 0.00449 | -0.0379 | 128.9978
3.5 | 0.6341 | 0.00509 | -0.0383 | 124.5776
4 | 0.6904 | 0.00542 | -0.0387 | 127.3801
4.5 | 0.7462 | 0.00579 | -0.0391 | 128.8774
5 | 0.8017 | 0.00615 | -0.0395 | 130.3577
5.5 | 0.8568 | 0.00653 | -0.0398 | 131.2098
6 | 0.9113 | 0.00693 | -0.04 | 131.5007
6.5 | 0.966 | 0.00727 | -0.0402 | 132.8748
7 | 1.0205 | 0.00758 | -0.0404 | 134.6306
7.5 | 1.0748 | 0.00789 | -0.0406 | 136.2231
8 | 1.1286 | 0.0082 | -0.0408 | 137.6341
8.5 | 1.1814 | 0.00858 | -0.0407 | 137.6923
9 | 1.2338 | 0.00893 | -0.0407 | 138.1635
9.5 | 1.2849 | 0.00934 | -0.0405 | 137.5696
10 | 1.3356 | 0.0097 | -0.0402 | 137.6907
10.5 | 1.3836 | 0.01014 | -0.0394 | 136.4497
11 | 1.4308 | 0.01053 | -0.0385 | 135.8784
11.5 | 1.4779 | 0.01104 | -0.0378 | 133.8678
12 | 1.5215 | 0.01167 | -0.0365 | 130.377
12.5 | 1.5626 | 0.01234 | -0.0348 | 126.6288
13 | 1.5996 | 0.01302 | -0.0325 | 122.8571
13.5 | 1.6124 | 0.01396 | -0.0259 | 115.5014
14 | 1.6344 | 0.01504 | -0.0219 | 108.6702
14.5 | 1.6549 | 0.01646 | -0.0183 | 100.5407
15 | 1.6761 | 0.01806 | -0.0153 | 92.8073
15.5 | 1.6969 | 0.01987 | -0.0126 | 85.4001
16 | 1.717 | 0.02189 | -0.0104 | 78.4376
16.5 | 1.7359 | 0.02414 | -0.0084 | 71.9097
17 | 1.7512 | 0.02679 | -0.0066 | 65.3677
17.5 | 1.7615 | 0.03 | -0.005 | 58.7167
18 | 1.7796 | 0.03275 | -0.0041 | 54.3389
18.5 | 1.7844 | 0.03686 | -0.0031 | 48.4102
19 | 1.7866 | 0.04153 | -0.0025 | 43.0195
19.5 | 1.7905 | 0.04626 | -0.0026 | 38.7051
20 | 1.7959 | 0.05108 | -0.003 | 35.1586

## 131. Re 16M Mach 0.10 (1)
BIGFOIL.COM POLAR EXPORT
NACA64-413 a=0.0
NACA64-413 a=0.0 |  |  |  | Cl Max: | 1.305 | at alpha= | 11.5 | deg
JavaFoil+Calcfoil stall+Eppler ext transition |  |  |  | L/D Max: | 133.841 | at alpha= | 7.5 | deg
Re: | 16000000 |  |  | Cd Min: | 0.0048 | at alpha= | -0.5 | deg
Mach: | 0.1 |  |  | Cl=0 at alpha= | -1.9583 | deg
|  |  |  | @ Cl=0.1, Cd= | 0.0057921
|  |  |  | @ Cl=0.4, Cd= | 0.005289
|  |  |  | @ Cl=0.6, Cd= | 0.0059907
alpha (deg) | Cl | Cd | Cm | Cl/Cd
-15.5 | -0.606 | 0.10933 | -0.008 | -5.543
-15 | -0.623 | 0.10343 | -0.008 | -6.019
-14.5 | -0.638 | 0.09704 | -0.009 | -6.57
-14 | -0.651 | 0.0909 | -0.009 | -7.158
-13.5 | -0.661 | 0.08576 | -0.009 | -7.709
-13 | -0.669 | 0.0799 | -0.01 | -8.374
-12.5 | -0.673 | 0.07613 | -0.01 | -8.838
-12 | -0.676 | 0.06935 | -0.011 | -9.747
-11.5 | -0.68 | 0.06019 | -0.012 | -11.298
-11 | -0.764 | 0.01709 | -0.018 | -44.707
-10.5 | -0.803 | 0.00912 | -0.02 | -88.091
-10 | -0.784 | 0.00868 | -0.02 | -90.339
-9.5 | -0.76 | 0.00854 | -0.021 | -88.931
-9 | -0.731 | 0.00818 | -0.021 | -89.332
-8.5 | -0.697 | 0.00792 | -0.022 | -87.985
-8 | -0.659 | 0.00762 | -0.022 | -86.453
-7.5 | -0.616 | 0.00735 | -0.023 | -83.866
-7 | -0.571 | 0.00712 | -0.023 | -80.141
-6.5 | -0.52 | 0.00692 | -0.024 | -75.232
-6 | -0.468 | 0.00677 | -0.024 | -69.125
-5.5 | -0.414 | 0.0066 | -0.025 | -62.672
-5 | -0.358 | 0.00644 | -0.025 | -55.646
-4.5 | -0.301 | 0.00629 | -0.026 | -47.908
-4 | -0.243 | 0.00619 | -0.026 | -39.263
-3.5 | -0.184 | 0.00608 | -0.027 | -30.287
-3 | -0.125 | 0.00596 | -0.027 | -20.937
-2.5 | -0.065 | 0.00587 | -0.028 | -11.082
-2 | -0.005 | 0.00584 | -0.029 | -0.86
-1.5 | 0.055 | 0.00577 | -0.029 | 9.576
-1 | 0.116 | 0.0058 | -0.03 | 19.916
-0.5 | 0.176 | 0.0048 | -0.03 | 36.707
0 | 0.237 | 0.00491 | -0.031 | 48.208
0.5 | 0.297 | 0.00504 | -0.031 | 59.016
1 | 0.357 | 0.00516 | -0.032 | 69.207
1.5 | 0.417 | 0.00534 | -0.032 | 78.059
2 | 0.477 | 0.00551 | -0.033 | 86.577
2.5 | 0.537 | 0.00573 | -0.033 | 93.654
3 | 0.597 | 0.00598 | -0.034 | 99.713
3.5 | 0.656 | 0.00619 | -0.035 | 105.996
4 | 0.716 | 0.00651 | -0.035 | 109.948
4.5 | 0.774 | 0.00693 | -0.036 | 111.692
5 | 0.831 | 0.0073 | -0.036 | 113.904
5.5 | 0.888 | 0.00731 | -0.037 | 121.577
6 | 0.943 | 0.00799 | -0.037 | 117.899
6.5 | 0.996 | 0.00831 | -0.038 | 119.789
7 | 1.047 | 0.00828 | -0.039 | 126.482
7.5 | 1.096 | 0.00819 | -0.039 | 133.841
8 | 1.141 | 0.00971 | -0.04 | 117.466
8.5 | 1.182 | 0.01017 | -0.04 | 116.273
9 | 1.218 | 0.01066 | -0.041 | 114.203
9.5 | 1.249 | 0.01125 | -0.041 | 111.009
10 | 1.275 | 0.01178 | -0.041 | 108.284
10.5 | 1.294 | 0.01253 | -0.042 | 103.245
11 | 1.303 | 0.01323 | -0.042 | 98.492
11.5 | 1.305 | 0.01424 | -0.043 | 91.657
12 | 1.3 | 0.0153 | -0.043 | 84.98
12.5 | 1.288 | 0.01647 | -0.044 | 78.239
13 | 1.27 | 0.01775 | -0.044 | 71.513
13.5 | 1.245 | 0.0193 | -0.044 | 64.481
14 | 1.213 | 0.02112 | -0.045 | 57.459
14.5 | 1.177 | 0.02324 | -0.045 | 50.646
15 | 1.135 | 0.0261 | -0.045 | 43.506
15.5 | 1.091 | 0.02912 | -0.045 | 37.469
16 | 1.036 | 0.03593 | -0.045 | 28.846
16.5 | 0.982 | 0.04303 | -0.044 | 22.829

## 132. Re 16M Mach 0.10 (2)
BIGFOIL.COM POLAR EXPORT
NACA64-413 a=0.0
NACA64-413 a=0.0 |  |  |  | Cl Max: | 1.784 | at alpha= | 20 | deg
XFOIL ncrit=9 |  |  |  | L/D Max: | 137.672 | at alpha= | 9 | deg
Re: | 16000000 |  |  | Cd Min: | 0.05527 | at alpha= | 20 | deg
Mach: | 0.1 |  |  | Cl=0 at alpha= | -2.0153 | deg
|  |  |  | @ Cl=0.1, Cd= | 0.0050098
|  |  |  | @ Cl=0.4, Cd= | 0.0038916
|  |  |  | @ Cl=0.6, Cd= | 0.0046755
alpha (deg) | Cl | Cd | Cm | Cl/Cd
-20 | -1.6326 | 0.0348 | -0.063 | -46.9138
-19.5 | -1.6442 | 0.0297 | -0.0621 | -55.3603
-19 | -1.6415 | 0.02632 | -0.06 | -62.367
-18.5 | -1.6341 | 0.02369 | -0.0569 | -68.9785
-18 | -1.6248 | 0.02156 | -0.0528 | -75.3618
-17.5 | -1.6172 | 0.02016 | -0.0468 | -80.2183
-17 | -1.5995 | 0.01903 | -0.0413 | -84.0515
-16.5 | -1.5646 | 0.01789 | -0.0386 | -87.4567
-16 | -1.5252 | 0.01683 | -0.0364 | -90.6239
-15.5 | -1.4835 | 0.01576 | -0.0345 | -94.1307
-15 | -1.4394 | 0.01476 | -0.0329 | -97.5203
-14.5 | -1.3943 | 0.01371 | -0.0314 | -101.6995
-14 | -1.3468 | 0.0128 | -0.0302 | -105.2188
-13.5 | -1.2966 | 0.0121 | -0.0293 | -107.157
-13 | -1.245 | 0.01149 | -0.0286 | -108.3551
-12.5 | -1.193 | 0.01087 | -0.028 | -109.7516
-12 | -1.141 | 0.01018 | -0.0274 | -112.0825
-11.5 | -1.0875 | 0.00963 | -0.027 | -112.9283
-11 | -1.033 | 0.00917 | -0.0267 | -112.6499
-10.5 | -0.9788 | 0.00864 | -0.0264 | -113.287
-10 | -0.9234 | 0.00824 | -0.0263 | -112.0631
-9.5 | -0.8674 | 0.0079 | -0.0262 | -109.7975
-9 | -0.8114 | 0.00751 | -0.0262 | -108.0426
-8.5 | -0.7546 | 0.00723 | -0.0263 | -104.3707
-8 | -0.6974 | 0.00699 | -0.0265 | -99.7711
-7.5 | -0.6402 | 0.0067 | -0.0267 | -95.5522
-7 | -0.5827 | 0.00648 | -0.027 | -89.9228
-5.5 | -0.4084 | 0.00597 | -0.0281 | -68.4087
-5 | -0.3502 | 0.00577 | -0.0285 | -60.6932
-4.5 | -0.2918 | 0.00563 | -0.029 | -51.8295
-4 | -0.2332 | 0.00551 | -0.0295 | -42.323
-3 | -0.1159 | 0.00532 | -0.0306 | -21.7857
-2.5 | -0.0571 | 0.00522 | -0.0311 | -10.9387
-2 | 0.0018 | 0.00514 | -0.0317 | 0.35019
-1.5 | 0.0606 | 0.00507 | -0.0323 | 11.9527
-1 | 0.1195 | 0.00498 | -0.033 | 23.996
-0.5 | 0.1783 | 0.00489 | -0.0336 | 36.4622
0 | 0.2368 | 0.00475 | -0.0342 | 49.8526
1.5 | 0.4098 | 0.00384 | -0.0363 | 106.7188
2 | 0.4672 | 0.00401 | -0.0369 | 116.5087
2.5 | 0.5252 | 0.00425 | -0.0375 | 123.5765
3 | 0.5829 | 0.00449 | -0.0381 | 129.8218
3.5 | 0.6382 | 0.00509 | -0.0384 | 125.3831
4 | 0.6948 | 0.00544 | -0.0389 | 127.7206
4.5 | 0.7509 | 0.00581 | -0.0393 | 129.2427
5 | 0.8068 | 0.00617 | -0.0396 | 130.7618
5.5 | 0.8622 | 0.00656 | -0.0399 | 131.4329
6 | 0.917 | 0.00698 | -0.04 | 131.3754
6.5 | 0.9722 | 0.00731 | -0.0402 | 132.9959
7 | 1.0271 | 0.00762 | -0.0404 | 134.79
7.5 | 1.0817 | 0.00794 | -0.0405 | 136.2343
8 | 1.136 | 0.00826 | -0.0406 | 137.5303
8.5 | 1.1892 | 0.00864 | -0.0405 | 137.6389
9 | 1.2418 | 0.00902 | -0.0404 | 137.6718
9.5 | 1.2934 | 0.00942 | -0.04 | 137.3036
10 | 1.3443 | 0.00981 | -0.0396 | 137.0336
10.5 | 1.3923 | 0.01027 | -0.0387 | 135.5696
11 | 1.4399 | 0.01066 | -0.0377 | 135.075
11.5 | 1.4868 | 0.0112 | -0.0367 | 132.75
12 | 1.5293 | 0.0119 | -0.035 | 128.5126
12.5 | 1.57 | 0.01256 | -0.033 | 125
13 | 1.5954 | 0.01331 | -0.0283 | 119.8648
13.5 | 1.6114 | 0.01441 | -0.0227 | 111.8251
14 | 1.6347 | 0.01563 | -0.019 | 104.5873
14.5 | 1.6535 | 0.01731 | -0.0153 | 95.5228
15 | 1.6758 | 0.01902 | -0.0125 | 88.1073
15.5 | 1.6973 | 0.02094 | -0.01 | 81.0554
16 | 1.7159 | 0.02322 | -0.0077 | 73.8975
16.5 | 1.7327 | 0.02578 | -0.0058 | 67.211
17 | 1.7455 | 0.02882 | -0.004 | 60.5656
17.5 | 1.7551 | 0.0323 | -0.0025 | 54.3375
18 | 1.7706 | 0.03553 | -0.0017 | 49.8339
18.5 | 1.774 | 0.04006 | -0.001 | 44.2836
19 | 1.7795 | 0.04465 | -0.0007 | 39.8544
19.5 | 1.7824 | 0.04976 | -0.001 | 35.8199
20 | 1.784 | 0.05527 | -0.0018 | 32.2779

## 133. Re 16M Mach 0.25 (1)
BIGFOIL.COM POLAR EXPORT
NACA64-413 a=0.0
NACA64-413 a=0.0 |  |  |  | Cl Max: | 1.278 | at alpha= | 10.5 | deg
JavaFoil+Calcfoil stall+Eppler ext transition |  |  |  | L/D Max: | 123.329 | at alpha= | 6.5 | deg
Re: | 16000000 |  |  | Cd Min: | 0.00482 | at alpha= | -0.5 | deg
Mach: | 0.25 |  |  | Cl=0 at alpha= | -1.9597 | deg
|  |  |  | @ Cl=0.1, Cd= | 0.0058031
|  |  |  | @ Cl=0.4, Cd= | 0.005312
|  |  |  | @ Cl=0.6, Cd= | 0.0059967
alpha (deg) | Cl | Cd | Cm | Cl/Cd
-14.5 | -0.376 | 0.11051 | -0.008 | -3.405
-14 | -0.423 | 0.10358 | -0.008 | -4.086
-13.5 | -0.466 | 0.09678 | -0.009 | -4.811
-13 | -0.503 | 0.08973 | -0.009 | -5.607
-12.5 | -0.535 | 0.08365 | -0.009 | -6.402
-12 | -0.562 | 0.0772 | -0.01 | -7.278
-11.5 | -0.582 | 0.07292 | -0.01 | -7.977
-11 | -0.596 | 0.06606 | -0.011 | -9.024
-10.5 | -0.604 | 0.06078 | -0.012 | -9.936
-10 | -0.613 | 0.05038 | -0.014 | -12.172
-9.5 | -0.733 | 0.00904 | -0.021 | -81.083
-9 | -0.715 | 0.00864 | -0.022 | -82.771
-8.5 | -0.691 | 0.00824 | -0.022 | -83.79
-8 | -0.659 | 0.0079 | -0.023 | -83.353
-7.5 | -0.621 | 0.00754 | -0.023 | -82.337
-7 | -0.578 | 0.00733 | -0.024 | -78.878
-6.5 | -0.529 | 0.00707 | -0.024 | -74.85
-6 | -0.477 | 0.0069 | -0.025 | -69.193
-5.5 | -0.423 | 0.00665 | -0.026 | -63.558
-5 | -0.367 | 0.00652 | -0.026 | -56.207
-4.5 | -0.309 | 0.00636 | -0.027 | -48.526
-4 | -0.249 | 0.00626 | -0.027 | -39.797
-3.5 | -0.189 | 0.00614 | -0.028 | -30.759
-3 | -0.128 | 0.006 | -0.028 | -21.345
-2.5 | -0.067 | 0.00593 | -0.029 | -11.266
-2 | -0.005 | 0.00584 | -0.029 | -0.882
-1.5 | 0.057 | 0.00581 | -0.03 | 9.761
-1 | 0.119 | 0.0058 | -0.03 | 20.47
-0.5 | 0.181 | 0.00482 | -0.031 | 37.547
0 | 0.243 | 0.00494 | -0.032 | 49.262
0.5 | 0.305 | 0.00506 | -0.032 | 60.329
1 | 0.367 | 0.00522 | -0.033 | 70.242
1.5 | 0.428 | 0.00539 | -0.033 | 79.507
2 | 0.49 | 0.00557 | -0.034 | 88.003
2.5 | 0.552 | 0.0058 | -0.034 | 95.025
3 | 0.613 | 0.00605 | -0.035 | 101.32
3.5 | 0.674 | 0.00635 | -0.036 | 106.234
4 | 0.735 | 0.00666 | -0.036 | 110.299
4.5 | 0.795 | 0.00712 | -0.037 | 111.679
5 | 0.854 | 0.00749 | -0.037 | 113.96
5.5 | 0.911 | 0.00751 | -0.038 | 121.303
6 | 0.966 | 0.00825 | -0.038 | 117.201
6.5 | 1.02 | 0.00827 | -0.039 | 123.329
7 | 1.07 | 0.00932 | -0.04 | 114.832
7.5 | 1.117 | 0.00975 | -0.04 | 114.554
8 | 1.16 | 0.0102 | -0.041 | 113.719
8.5 | 1.198 | 0.01076 | -0.041 | 111.347
9 | 1.229 | 0.01139 | -0.041 | 107.961
9.5 | 1.254 | 0.01207 | -0.042 | 103.883
10 | 1.271 | 0.01275 | -0.042 | 99.738
10.5 | 1.278 | 0.01371 | -0.043 | 93.197
11 | 1.27 | 0.01477 | -0.043 | 86.003
11.5 | 1.251 | 0.01595 | -0.044 | 78.439
12 | 1.219 | 0.01757 | -0.044 | 69.416
12.5 | 1.176 | 0.01933 | -0.044 | 60.872
13 | 1.122 | 0.02143 | -0.045 | 52.341
13.5 | 1.054 | 0.0247 | -0.045 | 42.651
14 | 0.977 | 0.02847 | -0.045 | 34.3
14.5 | 0.886 | 0.03559 | -0.044 | 24.883
15 | 0.778 | 0.05128 | -0.042 | 15.167
15.5 | 0.643 | 0.09569 | -0.034 | 6.72

## 134. Re 16M Mach 0.25 (2)
BIGFOIL.COM POLAR EXPORT
NACA64-413 a=0.0
NACA64-413 a=0.0 |  |  |  | Cl Max: | 1.73 | at alpha= | 18 | deg
XFOIL ncrit=9 |  |  |  | L/D Max: | 136.585 | at alpha= | 8.5 | deg
Re: | 16000000 |  |  | Cd Min: | 0.21575 | at alpha= | -20 | deg
Mach: | 0.25 |  |  | Cl=0 at alpha= | -2.0197 | deg
|  |  |  | @ Cl=0.1, Cd= | 0.0050319
|  |  |  | @ Cl=0.4, Cd= | 0.0038722
|  |  |  | @ Cl=0.6, Cd= | 0.0046834
alpha (deg) | Cl | Cd | Cm | Cl/Cd
-20 | -0.7583 | 0.21575 | 0.0499 | -3.5147
-19.5 | -0.7429 | 0.20848 | 0.045 | -3.5634
-19 | -0.7408 | 0.19665 | 0.038 | -3.7671
-18.5 | -0.7286 | 0.18956 | 0.0339 | -3.8436
-18 | -0.7172 | 0.18141 | 0.0288 | -3.9535
-17.5 | -1.2473 | 0.06286 | -0.059 | -19.8425
-17 | -1.2986 | 0.04928 | -0.0688 | -26.3515
-16.5 | -1.35 | 0.03897 | -0.0733 | -34.642
-16 | -1.3857 | 0.03193 | -0.0729 | -43.3981
-15.5 | -1.4189 | 0.02648 | -0.0686 | -53.5838
-15 | -1.4395 | 0.02318 | -0.0602 | -62.1009
-14.5 | -1.4296 | 0.02029 | -0.0537 | -70.4584
-14 | -1.3971 | 0.01792 | -0.0494 | -77.9632
-13.5 | -1.3537 | 0.01611 | -0.046 | -84.0286
-13 | -1.305 | 0.01459 | -0.0431 | -89.4448
-12.5 | -1.2546 | 0.01312 | -0.0405 | -95.625
-12 | -1.2004 | 0.01198 | -0.0384 | -100.2003
-11.5 | -1.1433 | 0.01114 | -0.0367 | -102.6302
-11 | -1.0855 | 0.01037 | -0.0352 | -104.677
-10.5 | -1.028 | 0.00958 | -0.0338 | -107.3069
-10 | -0.9685 | 0.00903 | -0.0327 | -107.2536
-9.5 | -0.9095 | 0.00844 | -0.0318 | -107.7607
-9 | -0.8494 | 0.00799 | -0.0311 | -106.3079
-8.5 | -0.7892 | 0.00758 | -0.0305 | -104.1161
-8 | -0.7287 | 0.00724 | -0.0301 | -100.6492
-7.5 | -0.6678 | 0.00697 | -0.0299 | -95.8106
-7 | -0.6072 | 0.00666 | -0.0297 | -91.1712
-6.5 | -0.5463 | 0.00644 | -0.0297 | -84.8292
-6 | -0.4852 | 0.00625 | -0.0298 | -77.632
-5.5 | -0.4241 | 0.00608 | -0.03 | -69.7533
-5 | -0.3633 | 0.00587 | -0.0302 | -61.891
-4.5 | -0.3024 | 0.00569 | -0.0305 | -53.1459
-4 | -0.2414 | 0.00556 | -0.0308 | -43.4173
-3.5 | -0.1804 | 0.00545 | -0.0313 | -33.1009
-3 | -0.1194 | 0.00535 | -0.0318 | -22.3178
-2.5 | -0.0586 | 0.00525 | -0.0323 | -11.1619
-2 | 0.0024 | 0.00516 | -0.0328 | 0.46512
-1.5 | 0.0633 | 0.00508 | -0.0334 | 12.4606
-1 | 0.1243 | 0.005 | -0.0341 | 24.86
-0.5 | 0.1851 | 0.00491 | -0.0347 | 37.6986
0 | 0.2455 | 0.00476 | -0.0354 | 51.5756
0.5 | 0.3059 | 0.00456 | -0.036 | 67.0833
1 | 0.3649 | 0.00399 | -0.0368 | 91.4536
1.5 | 0.4245 | 0.00379 | -0.0375 | 112.0053
2 | 0.4839 | 0.00401 | -0.0381 | 120.6733
2.5 | 0.5438 | 0.00426 | -0.0387 | 127.6526
3.5 | 0.6606 | 0.00514 | -0.0395 | 128.5214
4 | 0.7191 | 0.00551 | -0.0398 | 130.5082
4.5 | 0.7771 | 0.00592 | -0.0401 | 131.2669
5 | 0.835 | 0.0063 | -0.0403 | 132.5397
5.5 | 0.8919 | 0.00677 | -0.0403 | 131.743
6.5 | 1.0064 | 0.00753 | -0.0402 | 133.6521
7 | 1.0637 | 0.00787 | -0.0401 | 135.1588
7.5 | 1.1203 | 0.00823 | -0.0399 | 136.1239
8 | 1.1764 | 0.00862 | -0.0395 | 136.4733
8.5 | 1.232 | 0.00902 | -0.0389 | 136.5854
9 | 1.2859 | 0.00949 | -0.0381 | 135.5005
9.5 | 1.3395 | 0.00992 | -0.0372 | 135.0302
10 | 1.3901 | 0.01046 | -0.0357 | 132.8967
11 | 1.4853 | 0.01151 | -0.0316 | 129.0443
11.5 | 1.5266 | 0.01229 | -0.0286 | 124.2148
12 | 1.5475 | 0.01313 | -0.0221 | 117.8599
12.5 | 1.5676 | 0.01443 | -0.0166 | 108.6348
13 | 1.591 | 0.01598 | -0.0123 | 99.562
13.5 | 1.6145 | 0.01781 | -0.0086 | 90.6513
14 | 1.6371 | 0.01992 | -0.0053 | 82.1837
14.5 | 1.6582 | 0.02234 | -0.0024 | 74.2256
15 | 1.6788 | 0.025 | 0.0001 | 67.152
15.5 | 1.6903 | 0.02849 | 0.0026 | 59.3296
16 | 1.7019 | 0.03221 | 0.0045 | 52.8376
16.5 | 1.7122 | 0.03636 | 0.0059 | 47.0902
17 | 1.719 | 0.04106 | 0.0069 | 41.8656
17.5 | 1.722 | 0.04641 | 0.0073 | 37.1041
18 | 1.73 | 0.05158 | 0.0072 | 33.5401
18.5 | 1.7267 | 0.05821 | 0.0064 | 29.6633
19 | 1.7189 | 0.0658 | 0.0046 | 26.1231
19.5 | 1.7082 | 0.07413 | 0.0021 | 23.0433
20 | 1.6913 | 0.08373 | -0.0017 | 20.1995

## 135. Re 16M Mach 0.50 (1)
BIGFOIL.COM POLAR EXPORT
NACA64-413 a=0.0
NACA64-413 a=0.0 |  |  |  | Cl Max: | 1.192 | at alpha= | 20 | deg
JavaFoil+Calcfoil stall+Eppler ext transition |  |  |  | L/D Max: | 118.685 | at alpha= | 4.5 | deg
Re: | 16000000 |  |  | Cd Min: | 0.0051 | at alpha= | 0 | deg
Mach: | 0.5 |  |  | Cl=0 at alpha= | -1.9565 | deg
|  |  |  | @ Cl=0.1, Cd= | 0.0059541
|  |  |  | @ Cl=0.4, Cd= | 0.0053868
|  |  |  | @ Cl=0.6, Cd= | 0.0061497
alpha (deg) | Cl | Cd | Cm | Cl/Cd
-20 | -0.994 | 0.17819 | -0.008 | -5.578
-19.5 | -0.968 | 0.15844 | -0.009 | -6.112
-19 | -0.942 | 0.14983 | -0.009 | -6.287
-18.5 | -0.913 | 0.1597 | -0.009 | -5.717
-18 | -0.886 | 0.1421 | -0.009 | -6.235
-17.5 | -0.859 | 0.13389 | -0.009 | -6.412
-17 | -0.832 | 0.1249 | -0.01 | -6.659
-16.5 | -0.804 | 0.11924 | -0.01 | -6.746
-16 | -0.779 | 0.11014 | -0.01 | -7.069
-15.5 | -0.75 | 0.10563 | -0.01 | -7.103
-15 | -0.725 | 0.09694 | -0.011 | -7.476
-14.5 | -0.702 | 0.08632 | -0.012 | -8.136
-14 | -0.684 | 0.07328 | -0.013 | -9.338
-13.5 | -0.73 | 0.02536 | -0.018 | -28.79
-13 | -0.612 | 0.0869 | -0.011 | -7.038
-12.5 | -0.586 | 0.07844 | -0.012 | -7.467
-12 | -0.562 | 0.06983 | -0.013 | -8.045
-11.5 | -0.549 | 0.05348 | -0.016 | -10.259
-11 | -0.602 | 0.01273 | -0.022 | -47.283
-10.5 | -0.58 | 0.0109 | -0.023 | -53.193
-10 | -0.445 | 0.06592 | -0.012 | -6.749
-9.5 | -0.417 | 0.06124 | -0.012 | -6.813
-9 | -0.391 | 0.05598 | -0.013 | -6.976
-8.5 | -0.364 | 0.05062 | -0.014 | -7.195
-8 | -0.415 | 0.00936 | -0.026 | -44.314
-7.5 | -0.306 | 0.04994 | -0.013 | -6.137
-7 | -0.349 | 0.04718 | -0.013 | -7.387
-6.5 | -0.512 | 0.00808 | -0.027 | -63.356
-6 | -0.492 | 0.00761 | -0.028 | -64.649
-5.5 | -0.451 | 0.00725 | -0.029 | -62.127
-5 | -0.398 | 0.00698 | -0.029 | -56.976
-4.5 | -0.339 | 0.00674 | -0.03 | -50.235
-4 | -0.275 | 0.00654 | -0.03 | -42.049
-3.5 | -0.209 | 0.0064 | -0.031 | -32.748
-3 | -0.142 | 0.00624 | -0.032 | -22.835
-2.5 | -0.074 | 0.00611 | -0.032 | -12.175
-2 | -0.006 | 0.00601 | -0.033 | -0.958
-1.5 | 0.063 | 0.00597 | -0.033 | 10.615
-1 | 0.133 | 0.00594 | -0.034 | 22.339
-0.5 | 0.203 | 0.00609 | -0.035 | 33.235
0 | 0.272 | 0.0051 | -0.035 | 53.388
0.5 | 0.341 | 0.00525 | -0.036 | 65.021
1 | 0.41 | 0.00541 | -0.037 | 75.661
1.5 | 0.478 | 0.00564 | -0.037 | 84.822
2 | 0.547 | 0.00595 | -0.038 | 91.942
2.5 | 0.616 | 0.00621 | -0.038 | 99.256
3 | 0.684 | 0.00658 | -0.039 | 103.993
3.5 | 0.753 | 0.00699 | -0.04 | 107.703
4 | 0.819 | 0.00717 | -0.04 | 114.176
4.5 | 0.884 | 0.00745 | -0.041 | 118.685
5 | 0.945 | 0.00848 | -0.042 | 111.526
5.5 | 1.003 | 0.00952 | -0.042 | 105.359
6 | 1.057 | 0.01016 | -0.043 | 104.055
6.5 | 1.105 | 0.0108 | -0.043 | 102.33
7 | 1.146 | 0.01154 | -0.044 | 99.308
7.5 | 1.175 | 0.01245 | -0.044 | 94.368
8 | 1.185 | 0.01362 | -0.045 | 87.024
8.5 | 1.154 | 0.01494 | -0.045 | 77.234
9 | 0.933 | 0.01813 | -0.045 | 51.476
9.5 | 0.744 | 0.01943 | -0.046 | 38.31
10 | 0.66 | 0.06436 | -0.029 | 10.252
10.5 | 0.805 | 0.02126 | -0.047 | 37.839
11 | 0.829 | 0.02442 | -0.047 | 33.952
11.5 | 0.742 | 0.07631 | -0.031 | 9.718
12 | 0.887 | 0.02714 | -0.048 | 32.677
12.5 | 0.901 | 0.03448 | -0.047 | 26.14
13 | 0.886 | 0.05595 | -0.044 | 15.84
13.5 | 0.967 | 0.03405 | -0.049 | 28.386
14 | 0.98 | 0.04279 | -0.048 | 22.904
14.5 | 0.997 | 0.05059 | -0.048 | 19.71
15 | 0.93 | 0.10671 | -0.034 | 8.716
15.5 | 0.97 | 0.10416 | -0.038 | 9.31
16 | 0.984 | 0.12501 | -0.036 | 7.874
16.5 | 1.003 | 0.14207 | -0.034 | 7.06
17 | 1.031 | 0.14761 | -0.035 | 6.987
17.5 | 1.061 | 0.15042 | -0.037 | 7.052
18 | 1.087 | 0.16066 | -0.037 | 6.765
18.5 | 1.11 | 0.17408 | -0.037 | 6.377
19 | 1.138 | 0.17879 | -0.038 | 6.365
19.5 | 1.167 | 0.18066 | -0.039 | 6.46
20 | 1.192 | 0.19432 | -0.04 | 6.135

## 136. Re 16M Mach 0.50 (2)
BIGFOIL.COM POLAR EXPORT
NACA64-413 a=0.0
NACA64-413 a=0.0 |  |  |  | Cl Max: | 1.4549 | at alpha= | 10 | deg
XFOIL ncrit=9 |  |  |  | L/D Max: | 147.421 | at alpha= | 3 | deg
Re: | 16000000 |  |  | Cd Min: | 0.06685 | at alpha= | 13 | deg
Mach: | 0.5 |  |  | Cl=0 at alpha= | -99 | deg
|  |  |  | @ Cl=0.1, Cd= | 0.00487
|  |  |  | @ Cl=0.4, Cd= | 0.0040399
|  |  |  | @ Cl=0.6, Cd= | 0.0042324
alpha (deg) | Cl | Cd | Cm | Cl/Cd
0 | 0.2858 | 0.00487 | -0.0404 | 58.6858
1 | 0.422 | 0.00388 | -0.0419 | 108.7629
1.5 | 0.4914 | 0.00378 | -0.0426 | 130
2 | 0.5605 | 0.004 | -0.0432 | 140.125
2.5 | 0.6285 | 0.0044 | -0.0436 | 142.8409
3 | 0.6973 | 0.00473 | -0.044 | 147.4207
3.5 | 0.7636 | 0.00529 | -0.0439 | 144.3478
4.5 | 0.8952 | 0.00644 | -0.043 | 139.0062
5 | 0.9603 | 0.00702 | -0.042 | 136.7949
5.5 | 1.0229 | 0.00774 | -0.0405 | 132.1576
6 | 1.0883 | 0.00823 | -0.039 | 132.2357
6.5 | 1.1537 | 0.00871 | -0.0371 | 132.4569
7 | 1.218 | 0.00922 | -0.0348 | 132.1041
7.5 | 1.2793 | 0.00983 | -0.0316 | 130.1424
8 | 1.3368 | 0.01047 | -0.0276 | 127.6791
8.5 | 1.371 | 0.0113 | -0.0198 | 121.3274
9 | 1.4045 | 0.01246 | -0.0127 | 112.7207
9.5 | 1.4368 | 0.01395 | -0.0058 | 102.9964
10 | 1.4549 | 0.0172 | 0.0005 | 84.5872
10.5 | 1.4425 | 0.02264 | 0.0067 | 63.7147
11 | 1.4201 | 0.03053 | 0.0085 | 46.5149
11.5 | 1.386 | 0.03798 | 0.0125 | 36.4929
12 | 1.3439 | 0.04625 | 0.0156 | 29.0573
12.5 | 1.3093 | 0.0559 | 0.0149 | 23.4222
13 | 1.2753 | 0.06685 | 0.0116 | 19.077

## 137. Re 18M Mach 0.00 (1)
BIGFOIL.COM POLAR EXPORT
NACA64-413 a=0.0
NACA64-413 a=0.0 |  |  |  | Cl Max: | 1.313 | at alpha= | 11.5 | deg
JavaFoil+Calcfoil stall+Eppler ext transition |  |  |  | L/D Max: | 130.469 | at alpha= | 7.5 | deg
Re: | 18000000 |  |  | Cd Min: | 0.00495 | at alpha= | 0 | deg
Mach: | 0 |  |  | Cl=0 at alpha= | -1.9583 | deg
|  |  |  | @ Cl=0.1, Cd= | 0.00584
|  |  |  | @ Cl=0.4, Cd= | 0.0053
|  |  |  | @ Cl=0.6, Cd= | 0.0059614
alpha (deg) | Cl | Cd | Cm | Cl/Cd
-16 | -0.627 | 0.11457 | -0.008 | -5.47
-15.5 | -0.642 | 0.1078 | -0.008 | -5.952
-15 | -0.655 | 0.10111 | -0.008 | -6.475
-14.5 | -0.668 | 0.09361 | -0.009 | -7.132
-14 | -0.677 | 0.08873 | -0.009 | -7.626
-13.5 | -0.684 | 0.08356 | -0.01 | -8.183
-13 | -0.689 | 0.07785 | -0.01 | -8.854
-12.5 | -0.69 | 0.07401 | -0.01 | -9.319
-12 | -0.692 | 0.06637 | -0.011 | -10.422
-11.5 | -0.761 | 0.02449 | -0.017 | -31.088
-11 | -0.813 | 0.01029 | -0.019 | -78.994
-10.5 | -0.81 | 0.00891 | -0.02 | -90.913
-10 | -0.788 | 0.00844 | -0.02 | -93.393
-9.5 | -0.762 | 0.00833 | -0.021 | -91.503
-9 | -0.732 | 0.00802 | -0.021 | -91.293
-8.5 | -0.697 | 0.00776 | -0.022 | -89.79
-8 | -0.658 | 0.00742 | -0.022 | -88.675
-7.5 | -0.615 | 0.00717 | -0.023 | -85.744
-7 | -0.569 | 0.00698 | -0.023 | -81.543
-6.5 | -0.519 | 0.00678 | -0.024 | -76.478
-6 | -0.466 | 0.00664 | -0.024 | -70.183
-5.5 | -0.412 | 0.00648 | -0.025 | -63.626
-5 | -0.357 | 0.00631 | -0.025 | -56.472
-4.5 | -0.3 | 0.00621 | -0.026 | -48.274
-4 | -0.242 | 0.00609 | -0.026 | -39.709
-3.5 | -0.183 | 0.00598 | -0.027 | -30.632
-3 | -0.124 | 0.00589 | -0.027 | -21.07
-2.5 | -0.065 | 0.0058 | -0.028 | -11.167
-2 | -0.005 | 0.00576 | -0.028 | -0.868
-1.5 | 0.055 | 0.00575 | -0.029 | 9.558
-1 | 0.115 | 0.00587 | -0.029 | 19.601
-0.5 | 0.175 | 0.00512 | -0.03 | 34.242
0 | 0.236 | 0.00495 | -0.031 | 47.605
0.5 | 0.296 | 0.00503 | -0.031 | 58.738
1 | 0.355 | 0.00515 | -0.032 | 68.906
1.5 | 0.415 | 0.00535 | -0.032 | 77.607
2 | 0.475 | 0.00552 | -0.033 | 86.019
2.5 | 0.534 | 0.00572 | -0.033 | 93.319
3 | 0.594 | 0.00594 | -0.034 | 100.009
3.5 | 0.653 | 0.00615 | -0.034 | 106.205
4 | 0.712 | 0.0065 | -0.035 | 109.488
4.5 | 0.77 | 0.00685 | -0.036 | 112.351
5 | 0.827 | 0.00719 | -0.036 | 115.036
5.5 | 0.884 | 0.00755 | -0.037 | 117.111
6 | 0.938 | 0.00784 | -0.037 | 119.694
6.5 | 0.991 | 0.00813 | -0.038 | 121.916
7 | 1.043 | 0.00807 | -0.038 | 129.166
7.5 | 1.092 | 0.00837 | -0.039 | 130.469
8 | 1.138 | 0.00946 | -0.039 | 120.318
8.5 | 1.18 | 0.00989 | -0.04 | 119.338
9 | 1.216 | 0.01035 | -0.04 | 117.484
9.5 | 1.248 | 0.01091 | -0.041 | 114.46
10 | 1.276 | 0.01143 | -0.041 | 111.641
10.5 | 1.296 | 0.01209 | -0.042 | 107.254
11 | 1.308 | 0.0128 | -0.042 | 102.204
11.5 | 1.313 | 0.01367 | -0.043 | 96.049
12 | 1.311 | 0.01464 | -0.043 | 89.539
12.5 | 1.303 | 0.01571 | -0.043 | 82.904
13 | 1.288 | 0.01689 | -0.044 | 76.287
13.5 | 1.267 | 0.01843 | -0.044 | 68.784
14 | 1.242 | 0.02003 | -0.044 | 61.983
14.5 | 1.212 | 0.02174 | -0.045 | 55.734
15 | 1.173 | 0.02517 | -0.045 | 46.593
15.5 | 1.137 | 0.02681 | -0.045 | 42.411
16 | 1.09 | 0.03177 | -0.045 | 34.328
16.5 | 1.044 | 0.03676 | -0.045 | 28.409

## 138. Re 18M Mach 0.00 (2)
BIGFOIL.COM POLAR EXPORT
NACA64-413 a=0.0
NACA64-413 a=0.0 |  |  |  | Cl Max: | 1.8106 | at alpha= | 20 | deg
XFOIL ncrit=9 |  |  |  | L/D Max: | 140.382 | at alpha= | 9.5 | deg
Re: | 18000000 |  |  | Cd Min: | 0.04938 | at alpha= | 20 | deg
Mach: | 0 |  |  | Cl=0 at alpha= | -2.012 | deg
|  |  |  | @ Cl=0.1, Cd= | 0.0049357
|  |  |  | @ Cl=0.4, Cd= | 0.0040032
|  |  |  | @ Cl=0.6, Cd= | 0.0047415
alpha (deg) | Cl | Cd | Cm | Cl/Cd
-20 | -1.6967 | 0.02705 | -0.0574 | -62.7246
-19.5 | -1.6903 | 0.02426 | -0.0549 | -69.6744
-19 | -1.6792 | 0.02214 | -0.0517 | -75.8446
-18.5 | -1.6661 | 0.02046 | -0.0478 | -81.4321
-18 | -1.6571 | 0.01927 | -0.0418 | -85.9938
-17.5 | -1.6354 | 0.01829 | -0.0372 | -89.415
-17 | -1.6001 | 0.0173 | -0.0349 | -92.4913
-16.5 | -1.5608 | 0.01638 | -0.0331 | -95.2869
-16 | -1.5194 | 0.01546 | -0.0315 | -98.2794
-15.5 | -1.4766 | 0.0145 | -0.0301 | -101.8345
-15 | -1.4315 | 0.01364 | -0.029 | -104.9487
-14.5 | -1.3854 | 0.01276 | -0.028 | -108.5737
-14 | -1.3368 | 0.01207 | -0.0272 | -110.7539
-13.5 | -1.2865 | 0.01148 | -0.0267 | -112.0645
-13 | -1.2352 | 0.01094 | -0.0263 | -112.9068
-12.5 | -1.1839 | 0.01034 | -0.0258 | -114.4971
-12 | -1.1323 | 0.00973 | -0.0255 | -116.372
-11.5 | -1.0791 | 0.00926 | -0.0253 | -116.5335
-11 | -1.0251 | 0.00885 | -0.0252 | -115.8305
-10.5 | -0.9715 | 0.00835 | -0.0251 | -116.3473
-10 | -0.9166 | 0.00799 | -0.0251 | -114.7184
-9.5 | -0.8611 | 0.00767 | -0.0252 | -112.2686
-9 | -0.8057 | 0.00731 | -0.0253 | -110.2189
-8.5 | -0.7494 | 0.00704 | -0.0255 | -106.4489
-8 | -0.6927 | 0.00681 | -0.0258 | -101.7181
-7.5 | -0.6361 | 0.00656 | -0.0261 | -96.9665
-7 | -0.579 | 0.00632 | -0.0264 | -91.6139
-6.5 | -0.5216 | 0.00616 | -0.0268 | -84.6753
-6 | -0.4639 | 0.006 | -0.0273 | -77.3167
-5.5 | -0.4061 | 0.00585 | -0.0277 | -69.4188
-5 | -0.3484 | 0.00567 | -0.0282 | -61.4462
-4.5 | -0.2903 | 0.00552 | -0.0287 | -52.5906
-4 | -0.2322 | 0.00542 | -0.0292 | -42.8413
-3 | -0.1155 | 0.00523 | -0.0303 | -22.0841
-2.5 | -0.0571 | 0.00513 | -0.0309 | -11.1306
-2 | 0.0014 | 0.00507 | -0.0315 | 0.27613
-1.5 | 0.0599 | 0.00497 | -0.0321 | 12.0523
-1 | 0.1184 | 0.00492 | -0.0328 | 24.065
-0.5 | 0.1769 | 0.00483 | -0.0334 | 36.6253
0 | 0.2352 | 0.0047 | -0.034 | 50.0426
0.5 | 0.2934 | 0.00456 | -0.0347 | 64.3421
1 | 0.351 | 0.00437 | -0.0354 | 80.3204
1.5 | 0.4071 | 0.00395 | -0.0361 | 103.0633
2 | 0.4639 | 0.00408 | -0.0367 | 113.701
2.5 | 0.5216 | 0.00428 | -0.0373 | 121.8692
3 | 0.579 | 0.00452 | -0.0379 | 128.0973
3.5 | 0.634 | 0.0051 | -0.0383 | 124.3137
4 | 0.6905 | 0.00541 | -0.0387 | 127.634
4.5 | 0.7465 | 0.00575 | -0.0392 | 129.8261
5 | 0.802 | 0.00611 | -0.0395 | 131.2602
5.5 | 0.8571 | 0.00649 | -0.0398 | 132.0647
6 | 0.912 | 0.00686 | -0.0401 | 132.9446
6.5 | 0.9671 | 0.00716 | -0.0404 | 135.0698
7 | 1.0218 | 0.00746 | -0.0406 | 136.9705
7.5 | 1.0761 | 0.00777 | -0.0408 | 138.4942
8 | 1.1301 | 0.00808 | -0.041 | 139.8639
8.5 | 1.1832 | 0.00843 | -0.041 | 140.3559
9 | 1.2355 | 0.00881 | -0.041 | 140.2384
9.5 | 1.2873 | 0.00917 | -0.0408 | 140.3817
10 | 1.3382 | 0.00956 | -0.0406 | 139.9791
10.5 | 1.3871 | 0.01001 | -0.04 | 138.5714
11 | 1.4339 | 0.01038 | -0.039 | 138.1407
11.5 | 1.4814 | 0.01082 | -0.0383 | 136.9131
12 | 1.5252 | 0.01146 | -0.037 | 133.089
12.5 | 1.5679 | 0.01207 | -0.0356 | 129.9006
13 | 1.6057 | 0.01279 | -0.0334 | 125.5434
13.5 | 1.6221 | 0.01364 | -0.0274 | 118.9223
14 | 1.6433 | 0.01464 | -0.023 | 112.2473
14.5 | 1.662 | 0.01607 | -0.019 | 103.4225
15 | 1.6845 | 0.01755 | -0.016 | 95.9829
15.5 | 1.7066 | 0.01923 | -0.0134 | 88.7467
16 | 1.7267 | 0.02119 | -0.011 | 81.4866
16.5 | 1.7449 | 0.02343 | -0.0089 | 74.4729
17 | 1.7595 | 0.02609 | -0.007 | 67.4396
17.5 | 1.7706 | 0.0292 | -0.0052 | 60.637
18 | 1.7892 | 0.03184 | -0.0043 | 56.1935
18.5 | 1.794 | 0.0359 | -0.0032 | 49.9721
19 | 1.7999 | 0.04014 | -0.0026 | 44.8406
19.5 | 1.8065 | 0.04448 | -0.0025 | 40.6138
20 | 1.8106 | 0.04938 | -0.0028 | 36.6667

## 139. Re 18M Mach 0.10 (1)
BIGFOIL.COM POLAR EXPORT
NACA64-413 a=0.0
NACA64-413 a=0.0 |  |  |  | Cl Max: | 1.307 | at alpha= | 11.5 | deg
JavaFoil+Calcfoil stall+Eppler ext transition |  |  |  | L/D Max: | 129.443 | at alpha= | 7.5 | deg
Re: | 18000000 |  |  | Cd Min: | 0.00494 | at alpha= | 0 | deg
Mach: | 0.1 |  |  | Cl=0 at alpha= | -1.9583 | deg
|  |  |  | @ Cl=0.1, Cd= | 0.0058312
|  |  |  | @ Cl=0.4, Cd= | 0.0052947
|  |  |  | @ Cl=0.6, Cd= | 0.0059448
alpha (deg) | Cl | Cd | Cm | Cl/Cd
-15.5 | -0.606 | 0.10951 | -0.008 | -5.536
-15 | -0.623 | 0.10359 | -0.008 | -6.012
-14.5 | -0.638 | 0.09618 | -0.009 | -6.632
-14 | -0.651 | 0.09025 | -0.009 | -7.213
-13.5 | -0.662 | 0.08515 | -0.01 | -7.769
-13 | -0.669 | 0.07985 | -0.01 | -8.381
-12.5 | -0.675 | 0.07401 | -0.011 | -9.119
-12 | -0.677 | 0.06857 | -0.011 | -9.869
-11.5 | -0.679 | 0.06089 | -0.012 | -11.151
-11 | -0.787 | 0.01238 | -0.019 | -63.578
-10.5 | -0.803 | 0.00903 | -0.02 | -88.915
-10 | -0.784 | 0.00853 | -0.02 | -91.894
-9.5 | -0.76 | 0.0084 | -0.021 | -90.431
-9 | -0.731 | 0.00812 | -0.021 | -89.921
-8.5 | -0.697 | 0.00779 | -0.022 | -89.46
-8 | -0.659 | 0.00749 | -0.022 | -87.931
-7.5 | -0.616 | 0.00724 | -0.023 | -85.164
-7 | -0.571 | 0.00699 | -0.023 | -81.615
-6.5 | -0.52 | 0.00681 | -0.024 | -76.418
-6 | -0.468 | 0.00667 | -0.024 | -70.121
-5.5 | -0.414 | 0.00653 | -0.025 | -63.415
-5 | -0.358 | 0.00637 | -0.025 | -56.254
-4.5 | -0.301 | 0.00622 | -0.026 | -48.396
-4 | -0.243 | 0.00609 | -0.026 | -39.909
-3.5 | -0.184 | 0.00598 | -0.027 | -30.765
-3 | -0.125 | 0.00589 | -0.027 | -21.185
-2.5 | -0.065 | 0.00585 | -0.028 | -11.114
-2 | -0.005 | 0.00576 | -0.029 | -0.872
-1.5 | 0.055 | 0.00575 | -0.029 | 9.611
-1 | 0.116 | 0.00586 | -0.03 | 19.718
-0.5 | 0.176 | 0.00517 | -0.03 | 34.118
0 | 0.237 | 0.00494 | -0.031 | 47.946
0.5 | 0.297 | 0.00503 | -0.031 | 59.029
1 | 0.357 | 0.00518 | -0.032 | 68.897
1.5 | 0.417 | 0.00534 | -0.032 | 78.083
2 | 0.477 | 0.00553 | -0.033 | 86.321
2.5 | 0.537 | 0.00575 | -0.033 | 93.424
3 | 0.597 | 0.00593 | -0.034 | 100.652
3.5 | 0.656 | 0.00622 | -0.035 | 105.55
4 | 0.716 | 0.00653 | -0.035 | 109.519
4.5 | 0.774 | 0.00687 | -0.036 | 112.684
5 | 0.831 | 0.00721 | -0.036 | 115.323
5.5 | 0.888 | 0.00757 | -0.037 | 117.317
6 | 0.943 | 0.00782 | -0.037 | 120.592
6.5 | 0.996 | 0.0082 | -0.038 | 121.497
7 | 1.047 | 0.00811 | -0.039 | 129.085
7.5 | 1.096 | 0.00847 | -0.039 | 129.443
8 | 1.142 | 0.00955 | -0.04 | 119.622
8.5 | 1.183 | 0.01 | -0.04 | 118.354
9 | 1.219 | 0.01051 | -0.041 | 115.957
9.5 | 1.25 | 0.01106 | -0.041 | 113.028
10 | 1.277 | 0.01157 | -0.041 | 110.316
10.5 | 1.295 | 0.01226 | -0.042 | 105.691
11 | 1.305 | 0.01301 | -0.042 | 100.315
11.5 | 1.307 | 0.01391 | -0.043 | 93.966
12 | 1.302 | 0.01493 | -0.043 | 87.17
12.5 | 1.29 | 0.01606 | -0.044 | 80.331
13 | 1.271 | 0.01746 | -0.044 | 72.773
13.5 | 1.246 | 0.0188 | -0.044 | 66.302
14 | 1.215 | 0.02065 | -0.045 | 58.831
14.5 | 1.179 | 0.02253 | -0.045 | 52.34
15 | 1.137 | 0.02535 | -0.045 | 44.874
15.5 | 1.092 | 0.02878 | -0.045 | 37.933
16 | 1.038 | 0.0348 | -0.045 | 29.84
16.5 | 0.985 | 0.04121 | -0.045 | 23.914

## 140. Re 18M Mach 0.10 (2)
BIGFOIL.COM POLAR EXPORT
NACA64-413 a=0.0
NACA64-413 a=0.0 |  |  |  | Cl Max: | 1.8013 | at alpha= | 20 | deg
XFOIL ncrit=9 |  |  |  | L/D Max: | 140.129 | at alpha= | 8.5 | deg
Re: | 18000000 |  |  | Cd Min: | 0.05322 | at alpha= | 20 | deg
Mach: | 0.1 |  |  | Cl=0 at alpha= | -2.0127 | deg
|  |  |  | @ Cl=0.1, Cd= | 0.0049397
|  |  |  | @ Cl=0.4, Cd= | 0.0040122
|  |  |  | @ Cl=0.6, Cd= | 0.0047042
alpha (deg) | Cl | Cd | Cm | Cl/Cd
-20 | -1.6441 | 0.03376 | -0.0632 | -48.6996
-19.5 | -1.6596 | 0.02852 | -0.0618 | -58.1907
-19 | -1.6565 | 0.02531 | -0.0594 | -65.4484
-18.5 | -1.6488 | 0.02282 | -0.0559 | -72.2524
-18 | -1.6407 | 0.02078 | -0.0513 | -78.9557
-17.5 | -1.6348 | 0.01963 | -0.0444 | -83.2807
-17 | -1.6088 | 0.01847 | -0.0403 | -87.1034
-16.5 | -1.5723 | 0.01736 | -0.0378 | -90.5703
-16 | -1.5317 | 0.01635 | -0.0357 | -93.682
-15.5 | -1.4881 | 0.01541 | -0.034 | -96.5672
-15 | -1.443 | 0.01448 | -0.0325 | -99.6547
-14.5 | -1.3969 | 0.01351 | -0.0311 | -103.3975
-13.5 | -1.2994 | 0.01184 | -0.029 | -109.7466
-13 | -1.2476 | 0.01123 | -0.0283 | -111.0953
-12.5 | -1.1949 | 0.01066 | -0.0278 | -112.0919
-12 | -1.1424 | 0.01003 | -0.0272 | -113.8983
-11.5 | -1.0892 | 0.00945 | -0.0268 | -115.2593
-11 | -1.0346 | 0.009 | -0.0265 | -114.9556
-10.5 | -0.9799 | 0.00853 | -0.0263 | -114.8769
-10 | -0.9247 | 0.00808 | -0.0261 | -114.4431
-9.5 | -0.8685 | 0.00776 | -0.0261 | -111.9201
-9 | -0.8124 | 0.00739 | -0.0261 | -109.9323
-8.5 | -0.7556 | 0.00709 | -0.0262 | -106.5726
-8 | -0.6983 | 0.00685 | -0.0264 | -101.9416
-7.5 | -0.641 | 0.0066 | -0.0266 | -97.1212
-7 | -0.5834 | 0.00635 | -0.0269 | -91.874
-6.5 | -0.5254 | 0.00618 | -0.0272 | -85.0162
-6 | -0.4673 | 0.00602 | -0.0276 | -77.6246
-5.5 | -0.4089 | 0.00587 | -0.028 | -69.6593
-5 | -0.3507 | 0.00569 | -0.0285 | -61.6344
-4.5 | -0.2922 | 0.00553 | -0.0289 | -52.8391
-4 | -0.2336 | 0.00542 | -0.0294 | -43.0996
-3 | -0.1161 | 0.00524 | -0.0305 | -22.1565
-2.5 | -0.0574 | 0.00513 | -0.0311 | -11.1891
-2 | 0.0015 | 0.00507 | -0.0317 | 0.29586
-1.5 | 0.0604 | 0.00498 | -0.0323 | 12.1285
-1 | 0.1193 | 0.00492 | -0.033 | 24.248
-0.5 | 0.1781 | 0.00484 | -0.0336 | 36.7975
0 | 0.2368 | 0.0047 | -0.0342 | 50.383
0.5 | 0.2953 | 0.00456 | -0.0349 | 64.7588
1 | 0.3533 | 0.00436 | -0.0356 | 81.0321
1.5 | 0.4097 | 0.00394 | -0.0363 | 103.9848
2 | 0.4669 | 0.00408 | -0.0369 | 114.4363
2.5 | 0.5249 | 0.00428 | -0.0375 | 122.6402
3 | 0.5827 | 0.00452 | -0.0381 | 128.9159
3.5 | 0.6381 | 0.00511 | -0.0384 | 124.8728
4 | 0.6949 | 0.00543 | -0.0389 | 127.9742
4.5 | 0.7512 | 0.00577 | -0.0393 | 130.1906
5 | 0.8071 | 0.00614 | -0.0396 | 131.4495
5.5 | 0.8626 | 0.00652 | -0.0399 | 132.3006
6 | 0.9178 | 0.00689 | -0.0401 | 133.2075
6.5 | 0.9734 | 0.00719 | -0.0404 | 135.3825
7 | 1.0285 | 0.0075 | -0.0406 | 137.1333
7.5 | 1.0832 | 0.00782 | -0.0407 | 138.5166
8 | 1.1375 | 0.00815 | -0.0408 | 139.5706
8.5 | 1.1911 | 0.0085 | -0.0408 | 140.1294
9 | 1.2437 | 0.00889 | -0.0406 | 139.8988
9.5 | 1.296 | 0.00925 | -0.0404 | 140.1081
10 | 1.347 | 0.00967 | -0.04 | 139.2968
10.5 | 1.3961 | 0.01012 | -0.0393 | 137.9545
11 | 1.4429 | 0.0105 | -0.0381 | 137.419
11.5 | 1.4903 | 0.01099 | -0.0372 | 135.6051
12 | 1.5338 | 0.01166 | -0.0357 | 131.5437
12.5 | 1.5756 | 0.0123 | -0.0339 | 128.0976
13 | 1.6047 | 0.0131 | -0.0298 | 122.4962
13.5 | 1.6211 | 0.01403 | -0.024 | 115.5453
14 | 1.642 | 0.01526 | -0.0198 | 107.6016
14.5 | 1.6619 | 0.01683 | -0.0161 | 98.7463
15 | 1.6852 | 0.01842 | -0.0132 | 91.4875
15.5 | 1.7075 | 0.02024 | -0.0107 | 84.3626
16 | 1.7249 | 0.02253 | -0.0082 | 76.5601
16.5 | 1.7416 | 0.02507 | -0.0061 | 69.4695
17 | 1.7544 | 0.02804 | -0.0043 | 62.5678
17.5 | 1.7646 | 0.03142 | -0.0027 | 56.1617
18 | 1.7809 | 0.03453 | -0.0018 | 51.5754
18.5 | 1.7865 | 0.03876 | -0.001 | 46.0913
19 | 1.7937 | 0.04315 | -0.0007 | 41.5689
19.5 | 1.7979 | 0.048 | -0.0008 | 37.4562
20 | 1.8013 | 0.05322 | -0.0014 | 33.8463

## 141. Re 18M Mach 0.25 (1)
BIGFOIL.COM POLAR EXPORT
NACA64-413 a=0.0
NACA64-413 a=0.0 |  |  |  | Cl Max: | 1.279 | at alpha= | 10.5 | deg
JavaFoil+Calcfoil stall+Eppler ext transition |  |  |  | L/D Max: | 132.868 | at alpha= | 7 | deg
Re: | 18000000 |  |  | Cd Min: | 0.00496 | at alpha= | 0 | deg
Mach: | 0.25 |  |  | Cl=0 at alpha= | -1.9597 | deg
|  |  |  | @ Cl=0.1, Cd= | 0.0058632
|  |  |  | @ Cl=0.4, Cd= | 0.0053136
|  |  |  | @ Cl=0.6, Cd= | 0.0059752
alpha (deg) | Cl | Cd | Cm | Cl/Cd
-14.5 | -0.376 | 0.10927 | -0.008 | -3.444
-14 | -0.423 | 0.1025 | -0.008 | -4.13
-13.5 | -0.466 | 0.09628 | -0.009 | -4.836
-13 | -0.503 | 0.08952 | -0.009 | -5.619
-12.5 | -0.536 | 0.08264 | -0.009 | -6.481
-12 | -0.562 | 0.07715 | -0.01 | -7.286
-11.5 | -0.582 | 0.07218 | -0.01 | -8.06
-11 | -0.597 | 0.06484 | -0.011 | -9.212
-10.5 | -0.605 | 0.0601 | -0.012 | -10.06
-10 | -0.718 | 0.01144 | -0.02 | -62.708
-9.5 | -0.733 | 0.0089 | -0.021 | -82.363
-9 | -0.715 | 0.00846 | -0.022 | -84.577
-8.5 | -0.691 | 0.00811 | -0.022 | -85.16
-8 | -0.659 | 0.00777 | -0.023 | -84.795
-7.5 | -0.621 | 0.0075 | -0.023 | -82.792
-7 | -0.578 | 0.00724 | -0.024 | -79.849
-6.5 | -0.529 | 0.00698 | -0.024 | -75.847
-6 | -0.477 | 0.00678 | -0.025 | -70.392
-5.5 | -0.423 | 0.0066 | -0.026 | -64.061
-5 | -0.367 | 0.00641 | -0.026 | -57.206
-4.5 | -0.309 | 0.00627 | -0.027 | -49.235
-4 | -0.249 | 0.00617 | -0.027 | -40.398
-3.5 | -0.189 | 0.00604 | -0.028 | -31.275
-3 | -0.128 | 0.00595 | -0.028 | -21.518
-2.5 | -0.067 | 0.00585 | -0.029 | -11.416
-2 | -0.005 | 0.0058 | -0.029 | -0.889
-1.5 | 0.057 | 0.00578 | -0.03 | 9.808
-1 | 0.119 | 0.0059 | -0.03 | 20.129
-0.5 | 0.181 | 0.00516 | -0.031 | 35.119
0 | 0.243 | 0.00496 | -0.032 | 49.036
0.5 | 0.305 | 0.00509 | -0.032 | 59.943
1 | 0.367 | 0.0052 | -0.033 | 70.445
1.5 | 0.428 | 0.00541 | -0.033 | 79.124
2 | 0.49 | 0.0056 | -0.034 | 87.571
2.5 | 0.552 | 0.00581 | -0.034 | 94.954
3 | 0.613 | 0.00602 | -0.035 | 101.749
3.5 | 0.674 | 0.00632 | -0.036 | 106.612
4 | 0.735 | 0.00664 | -0.036 | 110.691
4.5 | 0.795 | 0.00705 | -0.037 | 112.685
5 | 0.854 | 0.00742 | -0.037 | 115.097
5.5 | 0.911 | 0.00782 | -0.038 | 116.511
6 | 0.967 | 0.00813 | -0.038 | 118.84
6.5 | 1.02 | 0.00815 | -0.039 | 125.132
7 | 1.071 | 0.00806 | -0.04 | 132.868
7.5 | 1.118 | 0.00958 | -0.04 | 116.739
8 | 1.161 | 0.01004 | -0.041 | 115.691
8.5 | 1.2 | 0.01055 | -0.041 | 113.684
9 | 1.23 | 0.0112 | -0.042 | 109.9
9.5 | 1.255 | 0.01182 | -0.042 | 106.184
10 | 1.273 | 0.01248 | -0.042 | 102.044
10.5 | 1.279 | 0.0134 | -0.043 | 95.482
11 | 1.272 | 0.01442 | -0.043 | 88.165
11.5 | 1.252 | 0.01573 | -0.044 | 79.573
12 | 1.221 | 0.01713 | -0.044 | 71.272
12.5 | 1.178 | 0.01883 | -0.044 | 62.563
13 | 1.123 | 0.02085 | -0.045 | 53.861
13.5 | 1.056 | 0.02368 | -0.045 | 44.605
14 | 0.979 | 0.02745 | -0.045 | 35.654
14.5 | 0.888 | 0.03409 | -0.044 | 26.059
15 | 0.783 | 0.04758 | -0.043 | 16.467
15.5 | 0.65 | 0.08896 | -0.036 | 7.301

## 142. Re 18M Mach 0.25 (2)
BIGFOIL.COM POLAR EXPORT
NACA64-413 a=0.0
NACA64-413 a=0.0 |  |  |  | Cl Max: | 1.7453 | at alpha= | 18 | deg
XFOIL ncrit=9 |  |  |  | L/D Max: | 138.986 | at alpha= | 8.5 | deg
Re: | 18000000 |  |  | Cd Min: | 0.21538 | at alpha= | -20 | deg
Mach: | 0.25 |  |  | Cl=0 at alpha= | -2.0172 | deg
|  |  |  | @ Cl=0.1, Cd= | 0.0049598
|  |  |  | @ Cl=0.4, Cd= | 0.0040709
|  |  |  | @ Cl=0.6, Cd= | 0.0045262
alpha (deg) | Cl | Cd | Cm | Cl/Cd
-20 | -0.7594 | 0.21538 | 0.0498 | -3.5259
-19.5 | -0.7441 | 0.20802 | 0.0447 | -3.5771
-19 | -0.7451 | 0.19657 | 0.0386 | -3.7905
-18 | -1.2302 | 0.07472 | -0.05 | -16.4641
-17.5 | -1.2936 | 0.05669 | -0.0646 | -22.8188
-17 | -1.3407 | 0.04502 | -0.072 | -29.7801
-16.5 | -1.3884 | 0.03593 | -0.0745 | -38.6418
-16 | -1.4198 | 0.02968 | -0.0727 | -47.8369
-15.5 | -1.4475 | 0.02499 | -0.0672 | -57.9232
-15 | -1.4638 | 0.02212 | -0.0581 | -66.1754
-14.5 | -1.4429 | 0.01934 | -0.0528 | -74.607
-14 | -1.4064 | 0.01719 | -0.0487 | -81.815
-13.5 | -1.3606 | 0.01553 | -0.0454 | -87.6111
-13 | -1.3095 | 0.0142 | -0.0427 | -92.2183
-12.5 | -1.2574 | 0.01287 | -0.0402 | -97.7001
-12 | -1.2031 | 0.01173 | -0.0381 | -102.5661
-11.5 | -1.146 | 0.01087 | -0.0364 | -105.4278
-11 | -1.0875 | 0.01018 | -0.035 | -106.8271
-10.5 | -1.0296 | 0.00941 | -0.0336 | -109.4155
-10 | -0.9703 | 0.00883 | -0.0325 | -109.8867
-9.5 | -0.9107 | 0.0083 | -0.0316 | -109.7229
-9 | -0.8507 | 0.00784 | -0.0309 | -108.5077
-8.5 | -0.7902 | 0.00746 | -0.0304 | -105.9249
-8 | -0.7298 | 0.00709 | -0.03 | -102.9337
-7.5 | -0.6688 | 0.00683 | -0.0298 | -97.9209
-7 | -0.608 | 0.00655 | -0.0296 | -92.8244
-6.5 | -0.547 | 0.0063 | -0.0296 | -86.8254
-6 | -0.4859 | 0.00613 | -0.0297 | -79.2659
-5.5 | -0.4247 | 0.00595 | -0.0299 | -71.3782
-5 | -0.3638 | 0.00578 | -0.0301 | -62.9412
-4.5 | -0.3028 | 0.0056 | -0.0304 | -54.0714
-4 | -0.2418 | 0.00546 | -0.0308 | -44.2857
-3.5 | -0.1808 | 0.00537 | -0.0312 | -33.6685
-3 | -0.1198 | 0.00528 | -0.0317 | -22.6894
-2.5 | -0.0588 | 0.00516 | -0.0322 | -11.3953
-2 | 0.0021 | 0.00509 | -0.0328 | 0.41257
-1.5 | 0.0632 | 0.00499 | -0.0334 | 12.6653
-1 | 0.1241 | 0.00494 | -0.0341 | 25.1215
-0.5 | 0.1849 | 0.00486 | -0.0347 | 38.0453
0 | 0.2456 | 0.00471 | -0.0354 | 52.1444
0.5 | 0.306 | 0.00456 | -0.036 | 67.1053
1 | 0.366 | 0.00431 | -0.0368 | 84.9188
1.5 | 0.4243 | 0.0039 | -0.0374 | 108.7949
2 | 0.4835 | 0.00406 | -0.038 | 119.0887
2.5 | 0.5436 | 0.00429 | -0.0386 | 126.7133
3 | 0.6033 | 0.00454 | -0.0392 | 132.8855
3.5 | 0.6604 | 0.00516 | -0.0395 | 127.9845
4 | 0.7192 | 0.0055 | -0.0399 | 130.7636
4.5 | 0.7774 | 0.00588 | -0.0401 | 132.2109
5 | 0.8353 | 0.00627 | -0.0403 | 133.2217
5.5 | 0.8927 | 0.00669 | -0.0404 | 133.438
6 | 0.95 | 0.00708 | -0.0404 | 134.1808
6.5 | 1.0076 | 0.00743 | -0.0404 | 135.6124
7 | 1.0651 | 0.00775 | -0.0403 | 137.4323
7.5 | 1.1222 | 0.00809 | -0.0401 | 138.7145
8 | 1.1783 | 0.00849 | -0.0397 | 138.7868
8.5 | 1.2342 | 0.00888 | -0.0393 | 138.9865
9 | 1.2887 | 0.00932 | -0.0385 | 138.2725
9.5 | 1.3426 | 0.00975 | -0.0376 | 137.7026
10 | 1.394 | 0.01029 | -0.0363 | 135.4713
10.5 | 1.4443 | 0.01077 | -0.0347 | 134.104
11 | 1.4896 | 0.0113 | -0.0322 | 131.823
11.5 | 1.5332 | 0.01202 | -0.0295 | 127.5541
12 | 1.5567 | 0.01286 | -0.0234 | 121.0498
12.5 | 1.5771 | 0.01403 | -0.0177 | 112.4091
13 | 1.5979 | 0.01562 | -0.0129 | 102.2983
13.5 | 1.6231 | 0.01731 | -0.0092 | 93.7666
14 | 1.6469 | 0.01929 | -0.0059 | 85.3758
14.5 | 1.6674 | 0.02169 | -0.0028 | 76.8741
15 | 1.6886 | 0.02426 | -0.0002 | 69.6043
15.5 | 1.7004 | 0.02769 | 0.0023 | 61.4085
16 | 1.7136 | 0.03123 | 0.0043 | 54.8703
16.5 | 1.7265 | 0.03509 | 0.0058 | 49.2021
17 | 1.7354 | 0.03951 | 0.0069 | 43.9231
17.5 | 1.7396 | 0.04468 | 0.0075 | 38.9346
18 | 1.7453 | 0.04998 | 0.0076 | 34.92
18.5 | 1.7432 | 0.05639 | 0.0069 | 30.9133
19 | 1.7361 | 0.06377 | 0.0055 | 27.2244
19.5 | 1.7276 | 0.07169 | 0.0032 | 24.0982
20 | 1.7111 | 0.08111 | -0.0003 | 21.096

## 143. Re 18M Mach 0.50 (1)
BIGFOIL.COM POLAR EXPORT
NACA64-413 a=0.0
NACA64-413 a=0.0 |  |  |  | Cl Max: | 1.192 | at alpha= | 20 | deg
JavaFoil+Calcfoil stall+Eppler ext transition |  |  |  | L/D Max: | 126.765 | at alpha= | 5 | deg
Re: | 18000000 |  |  | Cd Min: | 0.00513 | at alpha= | 0 | deg
Mach: | 0.5 |  |  | Cl=0 at alpha= | -1.9565 | deg
|  |  |  | @ Cl=0.1, Cd= | 0.0059523
|  |  |  | @ Cl=0.4, Cd= | 0.0054054
|  |  |  | @ Cl=0.6, Cd= | 0.0061604
alpha (deg) | Cl | Cd | Cm | Cl/Cd
-20 | -0.994 | 0.18814 | -0.008 | -5.283
-19.5 | -0.968 | 0.16536 | -0.009 | -5.853
-19 | -0.942 | 0.1553 | -0.009 | -6.064
-18.5 | -0.913 | 0.1596 | -0.009 | -5.721
-18 | -0.886 | 0.14486 | -0.009 | -6.115
-17.5 | -0.859 | 0.13918 | -0.009 | -6.169
-17 | -0.832 | 0.1274 | -0.01 | -6.527
-16.5 | -0.804 | 0.12428 | -0.01 | -6.469
-16 | -0.777 | 0.11608 | -0.01 | -6.697
-15.5 | -0.749 | 0.11219 | -0.01 | -6.675
-15 | -0.723 | 0.10373 | -0.01 | -6.965
-14.5 | -0.701 | 0.08792 | -0.012 | -7.972
-14 | -0.679 | 0.07764 | -0.013 | -8.749
-13.5 | -0.706 | 0.03632 | -0.017 | -19.448
-13 | -0.612 | 0.08556 | -0.011 | -7.151
-12.5 | -0.586 | 0.07753 | -0.012 | -7.563
-12 | -0.563 | 0.06816 | -0.013 | -8.263
-11.5 | -0.6 | 0.0237 | -0.02 | -25.308
-11 | -0.605 | 0.01203 | -0.022 | -50.311
-10.5 | -0.581 | 0.00938 | -0.023 | -61.955
-10 | -0.445 | 0.06496 | -0.012 | -6.85
-9.5 | -0.417 | 0.06114 | -0.012 | -6.826
-9 | -0.391 | 0.05515 | -0.013 | -7.082
-8.5 | -0.365 | 0.04992 | -0.014 | -7.305
-8 | -0.415 | 0.00903 | -0.026 | -45.926
-7.5 | -0.307 | 0.04942 | -0.013 | -6.202
-7 | -0.348 | 0.04723 | -0.013 | -7.379
-6.5 | -0.512 | 0.00801 | -0.027 | -63.891
-6 | -0.492 | 0.00753 | -0.028 | -65.391
-5.5 | -0.451 | 0.00714 | -0.029 | -63.097
-5 | -0.398 | 0.00688 | -0.029 | -57.848
-4.5 | -0.339 | 0.00667 | -0.03 | -50.77
-4 | -0.275 | 0.00645 | -0.03 | -42.681
-3.5 | -0.209 | 0.00628 | -0.031 | -33.35
-3 | -0.142 | 0.00615 | -0.032 | -23.153
-2.5 | -0.074 | 0.00607 | -0.032 | -12.254
-2 | -0.006 | 0.00599 | -0.033 | -0.961
-1.5 | 0.063 | 0.00591 | -0.033 | 10.727
-1 | 0.133 | 0.00599 | -0.034 | 22.169
-0.5 | 0.203 | 0.00611 | -0.035 | 33.148
0 | 0.272 | 0.00513 | -0.035 | 53.073
0.5 | 0.341 | 0.00526 | -0.036 | 64.895
1 | 0.41 | 0.00543 | -0.037 | 75.378
1.5 | 0.478 | 0.00567 | -0.037 | 84.382
2 | 0.547 | 0.00593 | -0.038 | 92.275
2.5 | 0.616 | 0.00623 | -0.038 | 98.878
3 | 0.684 | 0.00657 | -0.039 | 104.122
3.5 | 0.753 | 0.00698 | -0.04 | 107.759
4 | 0.819 | 0.00722 | -0.04 | 113.482
4.5 | 0.884 | 0.00767 | -0.041 | 115.339
5 | 0.946 | 0.00746 | -0.042 | 126.765
5.5 | 1.004 | 0.00936 | -0.042 | 107.22
6 | 1.058 | 0.00999 | -0.043 | 105.941
6.5 | 1.106 | 0.01062 | -0.043 | 104.155
7 | 1.147 | 0.01129 | -0.044 | 101.561
7.5 | 1.176 | 0.01224 | -0.044 | 96.08
8 | 1.187 | 0.01332 | -0.045 | 89.083
8.5 | 1.155 | 0.01461 | -0.045 | 79.088
9 | 0.934 | 0.01781 | -0.045 | 52.44
9.5 | 0.745 | 0.01894 | -0.046 | 39.346
10 | 0.713 | 0.04011 | -0.04 | 17.774
10.5 | 0.806 | 0.02073 | -0.047 | 38.86
11 | 0.83 | 0.02371 | -0.047 | 35.02
11.5 | 0.747 | 0.07301 | -0.032 | 10.229
12 | 0.889 | 0.02635 | -0.048 | 33.725
12.5 | 0.904 | 0.03305 | -0.047 | 27.364
13 | 0.897 | 0.0504 | -0.045 | 17.803
13.5 | 0.965 | 0.03468 | -0.049 | 27.822
14 | 0.982 | 0.04173 | -0.048 | 23.527
14.5 | 0.984 | 0.05715 | -0.046 | 17.213
15 | 0.924 | 0.11489 | -0.032 | 8.045
15.5 | 0.955 | 0.11863 | -0.034 | 8.049
16 | 0.982 | 0.13044 | -0.035 | 7.525
16.5 | 1.003 | 0.14494 | -0.034 | 6.918
17 | 1.032 | 0.14697 | -0.035 | 7.023
17.5 | 1.061 | 0.1526 | -0.037 | 6.954
18 | 1.087 | 0.16372 | -0.037 | 6.638
18.5 | 1.11 | 0.1753 | -0.037 | 6.334
19 | 1.139 | 0.18097 | -0.038 | 6.292
19.5 | 1.167 | 0.18496 | -0.039 | 6.309
20 | 1.192 | 0.19948 | -0.04 | 5.976

## 144. Re 18M Mach 0.50 (2)
BIGFOIL.COM POLAR EXPORT
NACA64-413 a=0.0
NACA64-413 a=0.0 |  |  |  | Cl Max: | 1.4757 | at alpha= | 10 | deg
XFOIL ncrit=9 |  |  |  | L/D Max: | 147.378 | at alpha= | 3 | deg
Re: | 18000000 |  |  | Cd Min: | 0.01608 | at alpha= | 10 | deg
Mach: | 0.5 |  |  | Cl=0 at alpha= | -99 | deg
|  |  |  | @ Cl=0.1, Cd= | 0.00479
|  |  |  | @ Cl=0.4, Cd= | 0.0041626
|  |  |  | @ Cl=0.6, Cd= | 0.0042698
alpha (deg) | Cl | Cd | Cm | Cl/Cd
0 | 0.2859 | 0.00479 | -0.0404 | 59.6868
0.5 | 0.3552 | 0.00463 | -0.0411 | 76.7171
1 | 0.4223 | 0.00393 | -0.0419 | 107.4555
1.5 | 0.4914 | 0.00379 | -0.0426 | 129.657
2 | 0.5598 | 0.00407 | -0.0432 | 137.543
2.5 | 0.6282 | 0.00441 | -0.0436 | 142.449
3 | 0.6971 | 0.00473 | -0.044 | 147.3784
4 | 0.8292 | 0.00589 | -0.0436 | 140.781
4.5 | 0.8955 | 0.00641 | -0.043 | 139.7036
5.5 | 1.0248 | 0.00762 | -0.0407 | 134.4882
6 | 1.0907 | 0.0081 | -0.0393 | 134.6543
6.5 | 1.1567 | 0.00857 | -0.0375 | 134.9708
7 | 1.2218 | 0.00906 | -0.0352 | 134.8565
7.5 | 1.2845 | 0.00963 | -0.0323 | 133.3853
8 | 1.3432 | 0.01027 | -0.0284 | 130.7887
8.5 | 1.3862 | 0.011 | -0.0217 | 126.0182
9 | 1.4168 | 0.01209 | -0.0138 | 117.1878
9.5 | 1.4503 | 0.0136 | -0.007 | 106.6397
10 | 1.4757 | 0.01608 | -0.0006 | 91.7724

## 145. Re 20M Mach 0.00 (1)
BIGFOIL.COM POLAR EXPORT
NACA64-413 a=0.0
NACA64-413 a=0.0 |  |  |  | Cl Max: | 1.314 | at alpha= | 11.5 | deg
JavaFoil+Calcfoil stall+Eppler ext transition |  |  |  | L/D Max: | 132.213 | at alpha= | 7.5 | deg
Re: | 20000000 |  |  | Cd Min: | 0.00493 | at alpha= | 0 | deg
Mach: | 0 |  |  | Cl=0 at alpha= | -1.9583 | deg
|  |  |  | @ Cl=0.1, Cd= | 0.0058525
|  |  |  | @ Cl=0.4, Cd= | 0.0052925
|  |  |  | @ Cl=0.6, Cd= | 0.0059375
alpha (deg) | Cl | Cd | Cm | Cl/Cd
-16 | -0.627 | 0.11365 | -0.008 | -5.516
-15.5 | -0.642 | 0.10694 | -0.008 | -6.001
-15 | -0.655 | 0.10052 | -0.008 | -6.515
-14.5 | -0.667 | 0.09383 | -0.009 | -7.11
-14 | -0.677 | 0.08836 | -0.009 | -7.662
-13.5 | -0.684 | 0.08311 | -0.01 | -8.234
-13 | -0.689 | 0.07768 | -0.01 | -8.873
-12.5 | -0.693 | 0.07142 | -0.011 | -9.697
-12 | -0.696 | 0.06287 | -0.012 | -11.076
-11.5 | -0.81 | 0.01221 | -0.018 | -66.385
-11 | -0.818 | 0.00987 | -0.019 | -82.858
-10.5 | -0.81 | 0.00873 | -0.02 | -92.788
-10 | -0.788 | 0.0083 | -0.02 | -94.941
-9.5 | -0.762 | 0.00821 | -0.021 | -92.867
-9 | -0.732 | 0.00792 | -0.021 | -92.4
-8.5 | -0.697 | 0.00766 | -0.022 | -90.936
-8 | -0.658 | 0.00738 | -0.022 | -89.131
-7.5 | -0.615 | 0.00712 | -0.023 | -86.385
-7 | -0.569 | 0.00687 | -0.023 | -82.848
-6.5 | -0.519 | 0.0067 | -0.024 | -77.42
-6 | -0.466 | 0.00657 | -0.024 | -70.964
-5.5 | -0.412 | 0.00641 | -0.025 | -64.34
-5 | -0.357 | 0.00625 | -0.025 | -57.058
-4.5 | -0.3 | 0.00612 | -0.026 | -49.007
-4 | -0.242 | 0.00602 | -0.026 | -40.187
-3.5 | -0.183 | 0.00592 | -0.027 | -30.974
-3 | -0.124 | 0.00582 | -0.027 | -21.349
-2.5 | -0.065 | 0.00578 | -0.028 | -11.209
-2 | -0.005 | 0.00576 | -0.028 | -0.867
-1.5 | 0.055 | 0.00583 | -0.029 | 9.424
-1 | 0.115 | 0.00586 | -0.029 | 19.617
-0.5 | 0.175 | 0.00545 | -0.03 | 32.156
0 | 0.236 | 0.00493 | -0.031 | 47.792
0.5 | 0.296 | 0.00505 | -0.031 | 58.603
1 | 0.355 | 0.00518 | -0.032 | 68.483
1.5 | 0.415 | 0.00533 | -0.032 | 77.821
2 | 0.475 | 0.00551 | -0.033 | 86.077
2.5 | 0.534 | 0.00572 | -0.033 | 93.405
3 | 0.594 | 0.00591 | -0.034 | 100.435
3.5 | 0.653 | 0.00618 | -0.034 | 105.617
4 | 0.712 | 0.00648 | -0.035 | 109.85
4.5 | 0.77 | 0.00679 | -0.036 | 113.468
5 | 0.827 | 0.00711 | -0.036 | 116.442
5.5 | 0.884 | 0.00775 | -0.037 | 114.023
6 | 0.938 | 0.00767 | -0.037 | 122.306
6.5 | 0.992 | 0.00802 | -0.038 | 123.647
7 | 1.043 | 0.00836 | -0.038 | 124.833
7.5 | 1.092 | 0.00826 | -0.039 | 132.213
8 | 1.139 | 0.00933 | -0.039 | 122.108
8.5 | 1.181 | 0.00975 | -0.04 | 121.153
9 | 1.217 | 0.01023 | -0.04 | 118.993
9.5 | 1.249 | 0.01074 | -0.041 | 116.265
10 | 1.277 | 0.01123 | -0.041 | 113.767
10.5 | 1.298 | 0.01185 | -0.042 | 109.539
11 | 1.309 | 0.01254 | -0.042 | 104.397
11.5 | 1.314 | 0.01339 | -0.043 | 98.138
12 | 1.313 | 0.01433 | -0.043 | 91.599
12.5 | 1.304 | 0.0155 | -0.043 | 84.132
13 | 1.289 | 0.01669 | -0.044 | 77.223
13.5 | 1.269 | 0.01789 | -0.044 | 70.953
14 | 1.243 | 0.01955 | -0.045 | 63.588
14.5 | 1.213 | 0.0212 | -0.045 | 57.221
15 | 1.174 | 0.0245 | -0.045 | 47.921
15.5 | 1.139 | 0.0261 | -0.045 | 43.634
16 | 1.092 | 0.0312 | -0.045 | 34.982
16.5 | 1.046 | 0.03595 | -0.045 | 29.086

## 146. Re 20M Mach 0.00 (2)
BIGFOIL.COM POLAR EXPORT
NACA64-413 a=0.0
NACA64-413 a=0.0 |  |  |  | Cl Max: | 1.8254 | at alpha= | 20 | deg
XFOIL ncrit=9 |  |  |  | L/D Max: | 142.791 | at alpha= | 9.5 | deg
Re: | 20000000 |  |  | Cd Min: | 0.04766 | at alpha= | 20 | deg
Mach: | 0 |  |  | Cl=0 at alpha= | -2.0103 | deg
|  |  |  | @ Cl=0.1, Cd= | 0.0048719
|  |  |  | @ Cl=0.4, Cd= | 0.0041281
|  |  |  | @ Cl=0.6, Cd= | 0.0047446
alpha (deg) | Cl | Cd | Cm | Cl/Cd
-20 | -1.7088 | 0.02617 | -0.0569 | -65.2961
-19.5 | -1.7037 | 0.02342 | -0.0541 | -72.7455
-19 | -1.6921 | 0.02143 | -0.0507 | -78.9594
-18.5 | -1.6791 | 0.01986 | -0.0464 | -84.5468
-18 | -1.6727 | 0.01886 | -0.0395 | -88.6903
-17.5 | -1.643 | 0.01785 | -0.0363 | -92.0448
-17 | -1.6063 | 0.01688 | -0.0342 | -95.16
-16.5 | -1.5661 | 0.01599 | -0.0325 | -97.9425
-16 | -1.5234 | 0.01515 | -0.0311 | -100.5545
-15.5 | -1.4796 | 0.01426 | -0.0298 | -103.7588
-15 | -1.4338 | 0.01345 | -0.0287 | -106.6022
-14.5 | -1.3874 | 0.01259 | -0.0277 | -110.1986
-14 | -1.3391 | 0.01184 | -0.0269 | -113.0997
-13.5 | -1.2887 | 0.01125 | -0.0264 | -114.5511
-13 | -1.2372 | 0.01073 | -0.026 | -115.3029
-12.5 | -1.1853 | 0.0102 | -0.0257 | -116.2059
-12 | -1.1335 | 0.00961 | -0.0253 | -117.9501
-11.5 | -1.0804 | 0.00911 | -0.0251 | -118.595
-11 | -1.0263 | 0.00871 | -0.025 | -117.8301
-10.5 | -0.9724 | 0.00825 | -0.0249 | -117.8667
-10 | -0.9176 | 0.00786 | -0.025 | -116.743
-9.5 | -0.862 | 0.00755 | -0.0251 | -114.1722
-9 | -0.8065 | 0.0072 | -0.0252 | -112.0139
-8.5 | -0.7503 | 0.00693 | -0.0254 | -108.2684
-8 | -0.6935 | 0.00669 | -0.0257 | -103.6622
-7.5 | -0.6367 | 0.00646 | -0.026 | -98.5604
-7 | -0.5797 | 0.00623 | -0.0263 | -93.0498
-6.5 | -0.5222 | 0.00605 | -0.0268 | -86.314
-6 | -0.4645 | 0.0059 | -0.0272 | -78.7288
-5 | -0.3487 | 0.00559 | -0.0281 | -62.3792
-4.5 | -0.2907 | 0.00544 | -0.0286 | -53.4375
-4 | -0.2325 | 0.00534 | -0.0292 | -43.5393
-3.5 | -0.1742 | 0.00525 | -0.0297 | -33.181
-3 | -0.1158 | 0.00517 | -0.0303 | -22.3985
-2.5 | -0.0573 | 0.00506 | -0.0309 | -11.3241
-2 | 0.0012 | 0.00499 | -0.0315 | 0.24048
-1.5 | 0.0597 | 0.00492 | -0.0321 | 12.1341
-1 | 0.1183 | 0.00485 | -0.0328 | 24.3918
-0.5 | 0.1768 | 0.00479 | -0.0334 | 36.9102
0 | 0.2351 | 0.00468 | -0.034 | 50.235
0.5 | 0.2933 | 0.00457 | -0.0347 | 64.1794
1 | 0.351 | 0.00447 | -0.0354 | 78.5235
1.5 | 0.4069 | 0.00408 | -0.036 | 99.7304
2 | 0.4638 | 0.00413 | -0.0367 | 112.3002
2.5 | 0.5214 | 0.0043 | -0.0373 | 121.2558
3 | 0.5786 | 0.00459 | -0.0379 | 126.0566
4 | 0.6907 | 0.0054 | -0.0388 | 127.9074
4.5 | 0.7466 | 0.00575 | -0.0392 | 129.8435
5 | 0.8025 | 0.00607 | -0.0396 | 132.2076
6 | 0.9129 | 0.00677 | -0.0402 | 134.8449
6.5 | 0.9681 | 0.00707 | -0.0405 | 136.9307
7 | 1.023 | 0.00736 | -0.0408 | 138.9946
7.5 | 1.0774 | 0.00767 | -0.041 | 140.4694
8 | 1.1312 | 0.00799 | -0.0411 | 141.577
8.5 | 1.1848 | 0.00831 | -0.0413 | 142.5752
9 | 1.2372 | 0.00869 | -0.0412 | 142.3705
9.5 | 1.2894 | 0.00903 | -0.0411 | 142.7907
10 | 1.3403 | 0.00944 | -0.0409 | 141.9809
10.5 | 1.3898 | 0.00987 | -0.0404 | 140.8105
11 | 1.4385 | 0.01026 | -0.0398 | 140.2047
12 | 1.5287 | 0.01126 | -0.0376 | 135.7638
12.5 | 1.5721 | 0.01185 | -0.0362 | 132.6667
13 | 1.6098 | 0.0126 | -0.034 | 127.7619
13.5 | 1.6322 | 0.01335 | -0.029 | 122.2622
14 | 1.6502 | 0.01436 | -0.0239 | 114.9164
14.5 | 1.6692 | 0.01571 | -0.0198 | 106.2508
15 | 1.6922 | 0.01711 | -0.0167 | 98.9012
15.5 | 1.7151 | 0.01869 | -0.0141 | 91.7657
16 | 1.7343 | 0.02065 | -0.0115 | 83.9855
16.5 | 1.7525 | 0.02285 | -0.0093 | 76.6958
17 | 1.7675 | 0.02543 | -0.0073 | 69.5045
17.5 | 1.7796 | 0.02842 | -0.0056 | 62.6179
18 | 1.7969 | 0.03113 | -0.0045 | 57.7225
18.5 | 1.8043 | 0.0349 | -0.0033 | 51.6991
19 | 1.8128 | 0.03881 | -0.0027 | 46.7096
19.5 | 1.8188 | 0.04317 | -0.0025 | 42.1311
20 | 1.8254 | 0.04766 | -0.0026 | 38.3005

## 147. Re 20M Mach 0.10 (1)
BIGFOIL.COM POLAR EXPORT
NACA64-413 a=0.0
NACA64-413 a=0.0 |  |  |  | Cl Max: | 1.308 | at alpha= | 11.5 | deg
JavaFoil+Calcfoil stall+Eppler ext transition |  |  |  | L/D Max: | 131.41 | at alpha= | 7.5 | deg
Re: | 20000000 |  |  | Cd Min: | 0.00497 | at alpha= | 0 | deg
Mach: | 0.1 |  |  | Cl=0 at alpha= | -1.9583 | deg
|  |  |  | @ Cl=0.1, Cd= | 0.0058574
|  |  |  | @ Cl=0.4, Cd= | 0.005299
|  |  |  | @ Cl=0.6, Cd= | 0.0059712
alpha (deg) | Cl | Cd | Cm | Cl/Cd
-15.5 | -0.606 | 0.10922 | -0.008 | -5.551
-15 | -0.623 | 0.10274 | -0.008 | -6.062
-14.5 | -0.638 | 0.09627 | -0.009 | -6.623
-14 | -0.65 | 0.09133 | -0.009 | -7.123
-13.5 | -0.662 | 0.08438 | -0.01 | -7.842
-13 | -0.67 | 0.07942 | -0.01 | -8.433
-12.5 | -0.675 | 0.07333 | -0.011 | -9.211
-12 | -0.68 | 0.06623 | -0.012 | -10.261
-11.5 | -0.745 | 0.02644 | -0.017 | -28.184
-11 | -0.787 | 0.01233 | -0.019 | -63.83
-10.5 | -0.803 | 0.0089 | -0.02 | -90.239
-10 | -0.784 | 0.00839 | -0.02 | -93.391
-9.5 | -0.76 | 0.00829 | -0.021 | -91.64
-9 | -0.731 | 0.008 | -0.021 | -91.321
-8.5 | -0.697 | 0.00769 | -0.022 | -90.592
-8 | -0.659 | 0.00741 | -0.022 | -88.926
-7.5 | -0.616 | 0.00714 | -0.023 | -86.358
-7 | -0.571 | 0.00688 | -0.023 | -82.94
-6.5 | -0.52 | 0.0067 | -0.024 | -77.65
-6 | -0.468 | 0.00658 | -0.024 | -71.099
-5.5 | -0.414 | 0.00641 | -0.025 | -64.576
-5 | -0.358 | 0.00626 | -0.025 | -57.214
-4.5 | -0.301 | 0.00614 | -0.026 | -49.052
-4 | -0.243 | 0.00601 | -0.026 | -40.395
-3.5 | -0.184 | 0.00592 | -0.027 | -31.112
-3 | -0.125 | 0.00586 | -0.027 | -21.311
-2.5 | -0.065 | 0.00578 | -0.028 | -11.264
-2 | -0.005 | 0.00576 | -0.029 | -0.872
-1.5 | 0.055 | 0.00585 | -0.029 | 9.446
-1 | 0.116 | 0.00586 | -0.03 | 19.725
-0.5 | 0.176 | 0.00545 | -0.03 | 32.347
0 | 0.237 | 0.00497 | -0.031 | 47.656
0.5 | 0.297 | 0.00507 | -0.031 | 58.6
1 | 0.357 | 0.00517 | -0.032 | 68.947
1.5 | 0.417 | 0.00535 | -0.032 | 77.908
2 | 0.477 | 0.00553 | -0.033 | 86.19
2.5 | 0.537 | 0.00571 | -0.033 | 94.005
3 | 0.597 | 0.00596 | -0.034 | 100.197
3.5 | 0.656 | 0.00618 | -0.035 | 106.269
4 | 0.716 | 0.00653 | -0.035 | 109.588
4.5 | 0.774 | 0.00686 | -0.036 | 112.822
5 | 0.831 | 0.00717 | -0.036 | 116.001
5.5 | 0.888 | 0.00747 | -0.037 | 118.841
6 | 0.943 | 0.00772 | -0.037 | 122.055
6.5 | 0.996 | 0.00808 | -0.038 | 123.214
7 | 1.048 | 0.00837 | -0.039 | 125.181
7.5 | 1.096 | 0.00834 | -0.039 | 131.41
8 | 1.143 | 0.00942 | -0.04 | 121.326
8.5 | 1.184 | 0.00983 | -0.04 | 120.404
9 | 1.22 | 0.01033 | -0.041 | 118.098
9.5 | 1.251 | 0.01086 | -0.041 | 115.182
10 | 1.278 | 0.01137 | -0.042 | 112.423
10.5 | 1.297 | 0.01201 | -0.042 | 107.954
11 | 1.306 | 0.01279 | -0.042 | 102.115
11.5 | 1.308 | 0.01362 | -0.043 | 96.067
12 | 1.303 | 0.01471 | -0.043 | 88.58
12.5 | 1.291 | 0.01585 | -0.044 | 81.461
13 | 1.272 | 0.01711 | -0.044 | 74.337
13.5 | 1.247 | 0.0186 | -0.044 | 67.041
14 | 1.216 | 0.02015 | -0.045 | 60.362
14.5 | 1.179 | 0.02253 | -0.045 | 52.338
15 | 1.139 | 0.02474 | -0.045 | 46.026
15.5 | 1.093 | 0.02797 | -0.045 | 39.087
16 | 1.04 | 0.03404 | -0.045 | 30.546
16.5 | 0.987 | 0.04029 | -0.045 | 24.497

## 148. Re 20M Mach 0.10 (2)
BIGFOIL.COM POLAR EXPORT
NACA64-413 a=0.0
NACA64-413 a=0.0 |  |  |  | Cl Max: | 1.8146 | at alpha= | 20 | deg
XFOIL ncrit=9 |  |  |  | L/D Max: | 142.509 | at alpha= | 8.5 | deg
Re: | 20000000 |  |  | Cd Min: | 0.05168 | at alpha= | 20 | deg
Mach: | 0.1 |  |  | Cl=0 at alpha= | -2.011 | deg
|  |  |  | @ Cl=0.1, Cd= | 0.0048744
|  |  |  | @ Cl=0.4, Cd= | 0.0041365
|  |  |  | @ Cl=0.6, Cd= | 0.0047548
alpha (deg) | Cl | Cd | Cm | Cl/Cd
-20 | -1.6539 | 0.03291 | -0.0633 | -50.2552
-19.5 | -1.6698 | 0.02777 | -0.0616 | -60.1296
-19 | -1.667 | 0.02463 | -0.0589 | -67.6817
-18.5 | -1.66 | 0.02221 | -0.0551 | -74.7411
-18 | -1.6568 | 0.02036 | -0.0494 | -81.3752
-17.5 | -1.6479 | 0.0192 | -0.0427 | -85.8281
-17 | -1.6163 | 0.01801 | -0.0395 | -89.7446
-16.5 | -1.5786 | 0.01693 | -0.0371 | -93.2428
-16 | -1.537 | 0.01595 | -0.0351 | -96.3636
-15.5 | -1.4927 | 0.01504 | -0.0335 | -99.2487
-15 | -1.4462 | 0.01421 | -0.0322 | -101.7734
-14.5 | -1.3993 | 0.01331 | -0.0309 | -105.1315
-14 | -1.3516 | 0.01238 | -0.0297 | -109.1761
-13.5 | -1.3016 | 0.01162 | -0.0288 | -112.0138
-13 | -1.2497 | 0.01101 | -0.0281 | -113.5059
-12.5 | -1.1968 | 0.01048 | -0.0276 | -114.1985
-12 | -1.1437 | 0.00991 | -0.0271 | -115.4087
-11.5 | -1.0904 | 0.00932 | -0.0266 | -116.9957
-11 | -1.036 | 0.00884 | -0.0263 | -117.1946
-10.5 | -0.9808 | 0.00842 | -0.0261 | -116.4846
-10 | -0.9258 | 0.00796 | -0.026 | -116.3065
-9.5 | -0.8695 | 0.00762 | -0.026 | -114.1076
-9 | -0.8131 | 0.00729 | -0.026 | -111.5364
-8.5 | -0.7565 | 0.00698 | -0.0261 | -108.3811
-8 | -0.6991 | 0.00673 | -0.0263 | -103.8782
-7.5 | -0.6416 | 0.0065 | -0.0265 | -98.7077
-7 | -0.5841 | 0.00626 | -0.0268 | -93.3067
-6.5 | -0.526 | 0.00607 | -0.0272 | -86.6557
-6 | -0.4678 | 0.00592 | -0.0275 | -79.0203
-5.5 | -0.4094 | 0.00577 | -0.028 | -70.9532
-5 | -0.351 | 0.00561 | -0.0284 | -62.5668
-4.5 | -0.2926 | 0.00545 | -0.0289 | -53.6881
-4 | -0.234 | 0.00534 | -0.0294 | -43.8202
-3.5 | -0.1752 | 0.00526 | -0.0299 | -33.308
-3 | -0.1164 | 0.00518 | -0.0305 | -22.471
-2.5 | -0.0576 | 0.00506 | -0.0311 | -11.3834
-2 | 0.0013 | 0.005 | -0.0317 | 0.26
-1 | 0.1192 | 0.00485 | -0.033 | 24.5773
-0.5 | 0.178 | 0.0048 | -0.0336 | 37.0833
0.5 | 0.2952 | 0.00457 | -0.0349 | 64.5952
1 | 0.3533 | 0.00446 | -0.0356 | 79.2152
1.5 | 0.4096 | 0.00407 | -0.0363 | 100.6388
2 | 0.4667 | 0.00413 | -0.0369 | 113.0024
2.5 | 0.5248 | 0.00431 | -0.0375 | 121.7633
3 | 0.5823 | 0.00458 | -0.0381 | 127.1397
3.5 | 0.638 | 0.00513 | -0.0384 | 124.3665
4 | 0.695 | 0.00541 | -0.0389 | 128.4658
4.5 | 0.7514 | 0.00576 | -0.0393 | 130.4514
5 | 0.8076 | 0.00609 | -0.0397 | 132.6108
5.5 | 0.8633 | 0.00645 | -0.04 | 133.845
6 | 0.9187 | 0.0068 | -0.0402 | 135.1029
6.5 | 0.9743 | 0.00711 | -0.0405 | 137.0323
7 | 1.0297 | 0.0074 | -0.0407 | 139.1486
7.5 | 1.0845 | 0.00772 | -0.0409 | 140.4793
8 | 1.1387 | 0.00805 | -0.041 | 141.4534
8.5 | 1.1928 | 0.00837 | -0.041 | 142.509
9 | 1.2454 | 0.00876 | -0.0409 | 142.1689
9.5 | 1.2981 | 0.00911 | -0.0407 | 142.4918
10 | 1.3491 | 0.00955 | -0.0403 | 141.267
10.5 | 1.3991 | 0.00998 | -0.0398 | 140.1904
11 | 1.4478 | 0.01038 | -0.039 | 139.4798
11.5 | 1.4931 | 0.01082 | -0.0376 | 137.9945
12 | 1.5379 | 0.01144 | -0.0363 | 134.4318
12.5 | 1.5798 | 0.0121 | -0.0345 | 130.562
13 | 1.614 | 0.01289 | -0.0314 | 125.2133
13.5 | 1.6293 | 0.01374 | -0.0251 | 118.5808
14 | 1.6484 | 0.01497 | -0.0205 | 110.1136
14.5 | 1.6701 | 0.01638 | -0.0169 | 101.9597
15 | 1.6938 | 0.01789 | -0.014 | 94.6786
15.5 | 1.7157 | 0.01969 | -0.0113 | 87.1356
16 | 1.7316 | 0.02203 | -0.0086 | 78.6019
16.5 | 1.7486 | 0.02451 | -0.0065 | 71.3423
17 | 1.7629 | 0.02733 | -0.0046 | 64.5042
17.5 | 1.7742 | 0.03056 | -0.0029 | 58.0563
18 | 1.7901 | 0.03366 | -0.002 | 53.1818
18.5 | 1.7982 | 0.03761 | -0.0011 | 47.8118
19 | 1.8074 | 0.04171 | -0.0007 | 43.3325
19.5 | 1.8116 | 0.04648 | -0.0007 | 38.9759
20 | 1.8146 | 0.05168 | -0.0011 | 35.1122

## 149. Re 20M Mach 0.25 (1)
BIGFOIL.COM POLAR EXPORT
NACA64-413 a=0.0
NACA64-413 a=0.0 |  |  |  | Cl Max: | 1.28 | at alpha= | 10.5 | deg
JavaFoil+Calcfoil stall+Eppler ext transition |  |  |  | L/D Max: | 128.456 | at alpha= | 7 | deg
Re: | 20000000 |  |  | Cd Min: | 0.00498 | at alpha= | 0 | deg
Mach: | 0.25 |  |  | Cl=0 at alpha= | -1.9597 | deg
|  |  |  | @ Cl=0.1, Cd= | 0.0058816
|  |  |  | @ Cl=0.4, Cd= | 0.005322
|  |  |  | @ Cl=0.6, Cd= | 0.0059731
alpha (deg) | Cl | Cd | Cm | Cl/Cd
-14.5 | -0.376 | 0.10976 | -0.008 | -3.429
-14 | -0.423 | 0.10235 | -0.008 | -4.137
-13.5 | -0.466 | 0.09536 | -0.009 | -4.884
-13 | -0.503 | 0.0891 | -0.009 | -5.646
-12.5 | -0.536 | 0.08246 | -0.009 | -6.494
-12 | -0.562 | 0.07718 | -0.01 | -7.284
-11.5 | -0.582 | 0.07215 | -0.01 | -8.065
-11 | -0.596 | 0.06574 | -0.011 | -9.073
-10.5 | -0.605 | 0.05954 | -0.012 | -10.166
-10 | -0.611 | 0.05172 | -0.014 | -11.812
-9.5 | -0.733 | 0.00872 | -0.021 | -84.013
-9 | -0.715 | 0.0084 | -0.022 | -85.14
-8.5 | -0.691 | 0.00798 | -0.022 | -86.522
-8 | -0.659 | 0.00766 | -0.023 | -85.963
-7.5 | -0.621 | 0.00737 | -0.023 | -84.331
-7 | -0.578 | 0.00711 | -0.024 | -81.305
-6.5 | -0.529 | 0.00684 | -0.024 | -77.343
-6 | -0.477 | 0.00669 | -0.025 | -71.345
-5.5 | -0.423 | 0.00649 | -0.026 | -65.137
-5 | -0.367 | 0.00636 | -0.026 | -57.687
-4.5 | -0.309 | 0.00621 | -0.027 | -49.713
-4 | -0.249 | 0.0061 | -0.027 | -40.826
-3.5 | -0.189 | 0.00599 | -0.028 | -31.536
-3 | -0.128 | 0.00588 | -0.028 | -21.802
-2.5 | -0.067 | 0.00583 | -0.029 | -11.453
-2 | -0.005 | 0.00579 | -0.029 | -0.89
-1.5 | 0.057 | 0.00584 | -0.03 | 9.72
-1 | 0.119 | 0.0059 | -0.03 | 20.133
-0.5 | 0.181 | 0.00546 | -0.031 | 33.19
0 | 0.243 | 0.00498 | -0.032 | 48.848
0.5 | 0.305 | 0.00512 | -0.032 | 59.683
1 | 0.367 | 0.00523 | -0.033 | 70.064
1.5 | 0.428 | 0.0054 | -0.033 | 79.317
2 | 0.49 | 0.00559 | -0.034 | 87.612
2.5 | 0.552 | 0.0058 | -0.034 | 95.106
3 | 0.613 | 0.00602 | -0.035 | 101.833
3.5 | 0.674 | 0.00634 | -0.036 | 106.37
4 | 0.735 | 0.00669 | -0.036 | 109.87
4.5 | 0.795 | 0.00702 | -0.037 | 113.24
5 | 0.854 | 0.00737 | -0.037 | 115.843
5.5 | 0.911 | 0.00768 | -0.038 | 118.639
6 | 0.967 | 0.00805 | -0.038 | 120.007
6.5 | 1.02 | 0.00801 | -0.039 | 127.456
7 | 1.071 | 0.00834 | -0.04 | 128.456
7.5 | 1.119 | 0.00944 | -0.04 | 118.555
8 | 1.162 | 0.0099 | -0.041 | 117.409
8.5 | 1.2 | 0.0104 | -0.041 | 115.438
9 | 1.232 | 0.01099 | -0.042 | 112.091
9.5 | 1.257 | 0.0116 | -0.042 | 108.356
10 | 1.274 | 0.01233 | -0.042 | 103.353
10.5 | 1.28 | 0.0132 | -0.043 | 96.985
11 | 1.273 | 0.01422 | -0.043 | 89.514
11.5 | 1.254 | 0.01541 | -0.044 | 81.373
12 | 1.223 | 0.01675 | -0.044 | 72.99
12.5 | 1.179 | 0.0184 | -0.044 | 64.11
13 | 1.125 | 0.02036 | -0.045 | 55.252
13.5 | 1.056 | 0.02353 | -0.045 | 44.894
14 | 0.981 | 0.02669 | -0.045 | 36.746
14.5 | 0.891 | 0.03287 | -0.045 | 27.098
15 | 0.788 | 0.0448 | -0.043 | 17.585
15.5 | 0.643 | 0.09493 | -0.034 | 6.776

## 150. Re 20M Mach 0.25 (2)
BIGFOIL.COM POLAR EXPORT
NACA64-413 a=0.0
NACA64-413 a=0.0 |  |  |  | Cl Max: | 1.7604 | at alpha= | 18 | deg
XFOIL ncrit=9 |  |  |  | L/D Max: | 141.16 | at alpha= | 8 | deg
Re: | 20000000 |  |  | Cd Min: | 0.21518 | at alpha= | -20 | deg
Mach: | 0.25 |  |  | Cl=0 at alpha= | -2.0164 | deg
|  |  |  | @ Cl=0.1, Cd= | 0.0048975
|  |  |  | @ Cl=0.4, Cd= | 0.0041804
|  |  |  | @ Cl=0.6, Cd= | 0.004557
alpha (deg) | Cl | Cd | Cm | Cl/Cd
-20 | -0.7599 | 0.21518 | 0.0496 | -3.5315
-19.5 | -0.7609 | 0.20356 | 0.0433 | -3.738
-19 | -0.7471 | 0.19624 | 0.0385 | -3.8071
-18 | -1.2803 | 0.06646 | -0.0578 | -19.2642
-17.5 | -1.3308 | 0.05225 | -0.0684 | -25.4699
-17 | -1.376 | 0.04194 | -0.0738 | -32.8088
-16.5 | -1.4199 | 0.03357 | -0.0751 | -42.2967
-16 | -1.448 | 0.02796 | -0.0723 | -51.7883
-15.5 | -1.4715 | 0.02387 | -0.0657 | -61.6464
-15 | -1.4797 | 0.02113 | -0.057 | -70.0284
-14.5 | -1.4533 | 0.01859 | -0.052 | -78.1764
-14 | -1.4137 | 0.0166 | -0.0481 | -85.1627
-13.5 | -1.3661 | 0.01504 | -0.045 | -90.8311
-13 | -1.3139 | 0.0138 | -0.0423 | -95.2101
-12.5 | -1.26 | 0.01264 | -0.04 | -99.6835
-12 | -1.2051 | 0.01155 | -0.0379 | -104.3377
-11.5 | -1.1482 | 0.01066 | -0.0362 | -107.7111
-11 | -1.0893 | 0.00999 | -0.0348 | -109.039
-10.5 | -1.0309 | 0.00928 | -0.0334 | -111.0884
-10 | -0.9717 | 0.00867 | -0.0324 | -112.0761
-9.5 | -0.9117 | 0.00819 | -0.0315 | -111.3187
-9 | -0.8518 | 0.0077 | -0.0308 | -110.6234
-8.5 | -0.7911 | 0.00735 | -0.0303 | -107.6327
-8 | -0.7307 | 0.00697 | -0.0299 | -104.835
-7.5 | -0.6696 | 0.00671 | -0.0297 | -99.7914
-7 | -0.6086 | 0.00645 | -0.0295 | -94.3566
-6.5 | -0.5477 | 0.0062 | -0.0295 | -88.3387
-6 | -0.4865 | 0.00601 | -0.0296 | -80.9484
-5 | -0.3642 | 0.00569 | -0.0301 | -64.007
-4.5 | -0.3032 | 0.00553 | -0.0304 | -54.8282
-4 | -0.2422 | 0.00538 | -0.0307 | -45.0186
-3.5 | -0.1811 | 0.00528 | -0.0312 | -34.2992
-3 | -0.1201 | 0.0052 | -0.0317 | -23.0962
-2.5 | -0.059 | 0.0051 | -0.0322 | -11.5686
-2 | 0.002 | 0.00501 | -0.0328 | 0.3992
-1.5 | 0.0629 | 0.00494 | -0.0334 | 12.7328
-1 | 0.124 | 0.00487 | -0.034 | 25.462
-0.5 | 0.1848 | 0.00481 | -0.0347 | 38.42
0 | 0.2454 | 0.00469 | -0.0354 | 52.3241
1 | 0.3661 | 0.00442 | -0.0367 | 82.8281
1.5 | 0.4241 | 0.00401 | -0.0374 | 105.7606
2 | 0.4833 | 0.00411 | -0.038 | 117.5912
2.5 | 0.5434 | 0.00432 | -0.0386 | 125.787
3 | 0.6031 | 0.00457 | -0.0392 | 131.9694
3.5 | 0.6603 | 0.00517 | -0.0395 | 127.7176
4 | 0.7194 | 0.00548 | -0.0399 | 131.2774
4.5 | 0.7777 | 0.00585 | -0.0402 | 132.9402
5 | 0.8359 | 0.00621 | -0.0404 | 134.6055
5.5 | 0.8931 | 0.00665 | -0.0404 | 134.3008
6 | 0.9508 | 0.00701 | -0.0405 | 135.6348
6.5 | 1.0087 | 0.00734 | -0.0405 | 137.4251
7 | 1.0663 | 0.00766 | -0.0405 | 139.2037
7.5 | 1.1238 | 0.00797 | -0.0403 | 141.0038
8 | 1.1801 | 0.00836 | -0.04 | 141.1603
8.5 | 1.236 | 0.00876 | -0.0395 | 141.0959
9 | 1.2911 | 0.00917 | -0.0389 | 140.7961
9.5 | 1.3451 | 0.00962 | -0.038 | 139.8233
10 | 1.3973 | 0.01013 | -0.0368 | 137.9368
10.5 | 1.4485 | 0.01061 | -0.0353 | 136.5221
11 | 1.4939 | 0.01122 | -0.0329 | 133.1462
11.5 | 1.5385 | 0.01179 | -0.0303 | 130.4919
12 | 1.5652 | 0.01265 | -0.0247 | 123.7312
12.5 | 1.5853 | 0.01371 | -0.0186 | 115.6309
13 | 1.6054 | 0.01525 | -0.0136 | 105.2721
13.5 | 1.6317 | 0.01682 | -0.0099 | 97.0095
14 | 1.6543 | 0.01882 | -0.0063 | 87.9012
14.5 | 1.6747 | 0.02118 | -0.0031 | 79.0699
15 | 1.6961 | 0.02369 | -0.0005 | 71.5956
15.5 | 1.7114 | 0.02684 | 0.002 | 63.763
16 | 1.7259 | 0.03025 | 0.0041 | 57.0545
16.5 | 1.7388 | 0.03404 | 0.0057 | 51.0811
17 | 1.7485 | 0.03834 | 0.0069 | 45.6051
17.5 | 1.7541 | 0.04329 | 0.0077 | 40.5198
18 | 1.7604 | 0.04841 | 0.0079 | 36.3644
18.5 | 1.7593 | 0.05462 | 0.0075 | 32.2098
19 | 1.7522 | 0.06187 | 0.0062 | 28.3207
19.5 | 1.7451 | 0.06952 | 0.0042 | 25.1021
20 | 1.7299 | 0.07865 | 0.001 | 21.9949

## 151. Re 20M Mach 0.50 (1)
BIGFOIL.COM POLAR EXPORT
NACA64-413 a=0.0
NACA64-413 a=0.0 |  |  |  | Cl Max: | 1.192 | at alpha= | 20 | deg
JavaFoil+Calcfoil stall+Eppler ext transition |  |  |  | L/D Max: | 121.919 | at alpha= | 5 | deg
Re: | 20000000 |  |  | Cd Min: | 0.00516 | at alpha= | 0 | deg
Mach: | 0.5 |  |  | Cl=0 at alpha= | -1.9565 | deg
|  |  |  | @ Cl=0.1, Cd= | 0.0060187
|  |  |  | @ Cl=0.4, Cd= | 0.0054354
|  |  |  | @ Cl=0.6, Cd= | 0.0061758
alpha (deg) | Cl | Cd | Cm | Cl/Cd
-20 | -0.994 | 0.18236 | -0.008 | -5.451
-19.5 | -0.968 | 0.1683 | -0.009 | -5.749
-19 | -0.941 | 0.16171 | -0.009 | -5.817
-18.5 | -0.913 | 0.15952 | -0.009 | -5.724
-18 | -0.885 | 0.15009 | -0.009 | -5.899
-17.5 | -0.858 | 0.14268 | -0.009 | -6.016
-17 | -0.831 | 0.13065 | -0.01 | -6.364
-16.5 | -0.803 | 0.13094 | -0.01 | -6.136
-16 | -0.776 | 0.12149 | -0.01 | -6.391
-15.5 | -0.749 | 0.11558 | -0.01 | -6.477
-15 | -0.722 | 0.10753 | -0.01 | -6.714
-14.5 | -0.697 | 0.09344 | -0.011 | -7.463
-14 | -0.672 | 0.08581 | -0.012 | -7.831
-13.5 | -0.645 | 0.08079 | -0.012 | -7.978
-13 | -0.612 | 0.08529 | -0.011 | -7.177
-12.5 | -0.587 | 0.07679 | -0.012 | -7.644
-12 | -0.565 | 0.06665 | -0.014 | -8.473
-11.5 | -0.615 | 0.01793 | -0.02 | -34.318
-11 | -0.607 | 0.01157 | -0.022 | -52.527
-10.5 | -0.582 | 0.00964 | -0.023 | -60.422
-10 | -0.445 | 0.06425 | -0.012 | -6.926
-9.5 | -0.417 | 0.06071 | -0.012 | -6.876
-9 | -0.391 | 0.05488 | -0.013 | -7.123
-8.5 | -0.365 | 0.04925 | -0.015 | -7.415
-8 | -0.415 | 0.00882 | -0.026 | -47.028
-7.5 | -0.307 | 0.04951 | -0.013 | -6.191
-7 | -0.349 | 0.04673 | -0.013 | -7.458
-6.5 | -0.512 | 0.00789 | -0.027 | -64.9
-6 | -0.492 | 0.00746 | -0.028 | -65.966
-5.5 | -0.451 | 0.00706 | -0.029 | -63.845
-5 | -0.398 | 0.00678 | -0.029 | -58.691
-4.5 | -0.339 | 0.00655 | -0.03 | -51.687
-4 | -0.275 | 0.00639 | -0.03 | -43.074
-3.5 | -0.209 | 0.00624 | -0.031 | -33.562
-3 | -0.142 | 0.00614 | -0.032 | -23.211
-2.5 | -0.074 | 0.00601 | -0.032 | -12.384
-2 | -0.006 | 0.00594 | -0.033 | -0.969
-1.5 | 0.063 | 0.00595 | -0.033 | 10.64
-1 | 0.133 | 0.00608 | -0.034 | 21.827
-0.5 | 0.203 | 0.00607 | -0.035 | 33.34
0 | 0.272 | 0.00516 | -0.035 | 52.681
0.5 | 0.341 | 0.00529 | -0.036 | 64.517
1 | 0.41 | 0.00546 | -0.037 | 75.071
1.5 | 0.478 | 0.00564 | -0.037 | 84.898
2 | 0.547 | 0.00593 | -0.038 | 92.24
2.5 | 0.616 | 0.00625 | -0.038 | 98.501
3 | 0.684 | 0.00655 | -0.039 | 104.477
3.5 | 0.753 | 0.00699 | -0.04 | 107.67
4 | 0.819 | 0.00715 | -0.04 | 114.566
4.5 | 0.884 | 0.00765 | -0.041 | 115.5
5 | 0.947 | 0.00776 | -0.042 | 121.919
5.5 | 1.005 | 0.00921 | -0.042 | 109.036
6 | 1.059 | 0.00983 | -0.043 | 107.707
6.5 | 1.108 | 0.01043 | -0.043 | 106.209
7 | 1.148 | 0.01112 | -0.044 | 103.293
7.5 | 1.177 | 0.012 | -0.044 | 98.066
8 | 1.188 | 0.01306 | -0.045 | 90.951
8.5 | 1.157 | 0.01432 | -0.045 | 80.801
9 | 0.935 | 0.01745 | -0.045 | 53.604
9.5 | 0.746 | 0.0186 | -0.046 | 40.108
10 | 0.744 | 0.02869 | -0.044 | 25.926
10.5 | 0.807 | 0.02026 | -0.047 | 39.81
11 | 0.832 | 0.02314 | -0.047 | 35.938
11.5 | 0.759 | 0.06619 | -0.036 | 11.465
12 | 0.89 | 0.02568 | -0.048 | 34.66
12.5 | 0.907 | 0.03189 | -0.048 | 28.438
13 | 0.904 | 0.04686 | -0.045 | 19.3
13.5 | 0.938 | 0.04599 | -0.046 | 20.396
14 | 0.939 | 0.06261 | -0.044 | 14.996
14.5 | 0.915 | 0.09761 | -0.037 | 9.373
15 | 0.923 | 0.12097 | -0.032 | 7.626
15.5 | 0.952 | 0.12491 | -0.033 | 7.618
16 | 0.98 | 0.13679 | -0.034 | 7.162
16.5 | 1.003 | 0.15128 | -0.034 | 6.628
17 | 1.03 | 0.15658 | -0.035 | 6.58
17.5 | 1.059 | 0.16096 | -0.036 | 6.581
18 | 1.086 | 0.16809 | -0.037 | 6.462
18.5 | 1.111 | 0.17677 | -0.037 | 6.283
19 | 1.139 | 0.18454 | -0.038 | 6.172
19.5 | 1.167 | 0.18719 | -0.039 | 6.237
20 | 1.192 | 0.19964 | -0.04 | 5.97

## 152. Re 20M Mach 0.50 (2)
BIGFOIL.COM POLAR EXPORT
NACA64-413 a=0.0
NACA64-413 a=0.0 |  |  |  | Cl Max: | 1.4788 | at alpha= | 10 | deg
XFOIL ncrit=9 |  |  |  | L/D Max: | 147.712 | at alpha= | 3 | deg
Re: | 20000000 |  |  | Cd Min: | 0.26218 | at alpha= | -20 | deg
Mach: | 0.5 |  |  | Cl=0 at alpha= | -2.0374 | deg
|  |  |  | @ Cl=0.1, Cd= | 0.0049954
|  |  |  | @ Cl=0.4, Cd= | 0.0043526
|  |  |  | @ Cl=0.6, Cd= | 0.0042937
alpha (deg) | Cl | Cd | Cm | Cl/Cd
-20 | -0.7776 | 0.26218 | 0.0718 | -2.9659
-19.5 | -0.7551 | 0.25419 | 0.0666 | -2.9706
-19 | -0.7348 | 0.24448 | 0.061 | -3.0056
-18.5 | -0.7155 | 0.23445 | 0.0553 | -3.0518
-18 | -0.6957 | 0.22493 | 0.0497 | -3.093
-17.5 | -0.6729 | 0.21719 | 0.0446 | -3.0982
-17 | -0.6576 | 0.20623 | 0.0385 | -3.1887
-16.5 | -0.64 | 0.19655 | 0.0328 | -3.2562
-16 | -0.6224 | 0.18707 | 0.0272 | -3.3271
-15.5 | -0.6105 | 0.17616 | 0.0208 | -3.4656
-15 | -0.6002 | 0.16538 | 0.0143 | -3.6292
-14.5 | -0.5868 | 0.15569 | 0.0084 | -3.769
-14 | -0.5754 | 0.14594 | 0.0025 | -3.9427
-13.5 | -0.5718 | 0.13474 | -0.0045 | -4.2437
-13 | -0.5658 | 0.12458 | -0.011 | -4.5417
-12.5 | -0.5653 | 0.11374 | -0.018 | -4.9701
-12 | -0.5728 | 0.10213 | -0.0258 | -5.6085
-11.5 | -0.5793 | 0.09132 | -0.0333 | -6.3436
-11 | -0.5887 | 0.08054 | -0.0409 | -7.3094
-10.5 | -0.6004 | 0.06951 | -0.0491 | -8.6376
-10 | -0.607 | 0.05749 | -0.0599 | -10.5584
-9.5 | -0.6287 | 0.04792 | -0.0674 | -13.1198
-9 | -0.6604 | 0.04101 | -0.0687 | -16.1034
-8.5 | -0.6973 | 0.0355 | -0.0629 | -19.6423
-8 | -0.7136 | 0.02784 | -0.0588 | -25.6322
-7.5 | -0.7164 | 0.01927 | -0.0542 | -37.177
-7 | -0.7126 | 0.0099 | -0.0488 | -71.9798
-6.5 | -0.6526 | 0.00734 | -0.0443 | -88.9101
-6 | -0.577 | 0.00675 | -0.0418 | -85.4815
-5.5 | -0.5012 | 0.00639 | -0.04 | -78.4351
-5 | -0.4266 | 0.00612 | -0.0388 | -69.7059
-4.5 | -0.3528 | 0.00589 | -0.038 | -59.8981
-4 | -0.2803 | 0.00564 | -0.0375 | -49.6986
-3.5 | -0.2081 | 0.00545 | -0.0373 | -38.1835
-3 | -0.1365 | 0.00533 | -0.0373 | -25.6098
-2.5 | -0.0655 | 0.00524 | -0.0375 | -12.5
-2 | 0.0053 | 0.00511 | -0.0379 | 1.0372
-1.5 | 0.0757 | 0.00503 | -0.0384 | 15.0497
-1 | 0.146 | 0.00493 | -0.039 | 29.6146
-0.5 | 0.216 | 0.00488 | -0.0397 | 44.2623
0 | 0.2858 | 0.00475 | -0.0404 | 60.1684
0.5 | 0.3554 | 0.0046 | -0.0412 | 77.2609
1 | 0.4239 | 0.00422 | -0.0419 | 100.4502
1.5 | 0.4912 | 0.00383 | -0.0426 | 128.2507
2 | 0.5593 | 0.00411 | -0.0432 | 136.0827
2.5 | 0.628 | 0.00442 | -0.0436 | 142.0814
3 | 0.6972 | 0.00472 | -0.044 | 147.7119
3.5 | 0.7627 | 0.00537 | -0.0438 | 142.0298
4 | 0.8297 | 0.00585 | -0.0436 | 141.8291
5 | 0.9622 | 0.0069 | -0.0423 | 139.4493
5.5 | 1.0263 | 0.00753 | -0.0409 | 136.2948
6 | 1.0929 | 0.00799 | -0.0395 | 136.7835
6.5 | 1.1593 | 0.00844 | -0.0378 | 137.3578
7 | 1.2248 | 0.00893 | -0.0356 | 137.1557
7.5 | 1.2888 | 0.00946 | -0.0328 | 136.2368
8 | 1.3485 | 0.0101 | -0.029 | 133.5149
8.5 | 1.4003 | 0.01077 | -0.0236 | 130.0186
9 | 1.4276 | 0.01178 | -0.0149 | 121.1885
9.5 | 1.4616 | 0.01323 | -0.0079 | 110.4762
10 | 1.4788 | 0.01558 | 0.0002 | 94.9166
11.5 | 1.4053 | 0.03843 | 0.0091 | 36.5678
12 | 1.3639 | 0.04706 | 0.0115 | 28.9822
12.5 | 1.3218 | 0.05473 | 0.0156 | 24.1513
13 | 1.2872 | 0.06547 | 0.0127 | 19.6609