## index
index | Re | Mach | Datasource
1 | 50000 | 0 | JavaFoil+Calcfoil stall+Eppler ext transition
2 | 50000 | 0 | XFOIL ncrit=9
3 | 50000 | 0.1 | JavaFoil+Calcfoil stall+Eppler ext transition
4 | 50000 | 0.1 | XFOIL ncrit=9
5 | 50000 | 0.25 | JavaFoil+Calcfoil stall+Eppler ext transition
6 | 50000 | 0.25 | XFOIL ncrit=9
7 | 50000 | 0.5 | JavaFoil+Calcfoil stall+Eppler ext transition
8 | 50000 | 0.5 | XFOIL ncrit=9
9 | 100000 | 0 | JavaFoil+Calcfoil stall+Eppler ext transition
10 | 100000 | 0 | XFOIL ncrit=9
11 | 100000 | 0.1 | JavaFoil+Calcfoil stall+Eppler ext transition
12 | 100000 | 0.1 | XFOIL ncrit=9
13 | 100000 | 0.25 | JavaFoil+Calcfoil stall+Eppler ext transition
14 | 100000 | 0.25 | XFOIL ncrit=9
15 | 100000 | 0.5 | JavaFoil+Calcfoil stall+Eppler ext transition
16 | 100000 | 0.5 | XFOIL ncrit=9
17 | 250000 | 0 | JavaFoil+Calcfoil stall+Eppler ext transition
18 | 250000 | 0 | XFOIL ncrit=9
19 | 250000 | 0.1 | JavaFoil+Calcfoil stall+Eppler ext transition
20 | 250000 | 0.1 | XFOIL ncrit=9
21 | 250000 | 0.25 | JavaFoil+Calcfoil stall+Eppler ext transition
22 | 250000 | 0.25 | XFOIL ncrit=9
23 | 250000 | 0.5 | JavaFoil+Calcfoil stall+Eppler ext transition
24 | 250000 | 0.5 | XFOIL ncrit=9
25 | 500000 | 0 | JavaFoil+Calcfoil stall+Eppler ext transition
26 | 500000 | 0 | XFOIL ncrit=9
27 | 500000 | 0.1 | JavaFoil+Calcfoil stall+Eppler ext transition
28 | 500000 | 0.1 | XFOIL ncrit=9
29 | 500000 | 0.25 | JavaFoil+Calcfoil stall+Eppler ext transition
30 | 500000 | 0.25 | XFOIL ncrit=9
31 | 500000 | 0.5 | JavaFoil+Calcfoil stall+Eppler ext transition
32 | 500000 | 0.5 | XFOIL ncrit=9
33 | 750000 | 0 | JavaFoil+Calcfoil stall+Eppler ext transition
34 | 750000 | 0 | XFOIL ncrit=9
35 | 750000 | 0.1 | JavaFoil+Calcfoil stall+Eppler ext transition
36 | 750000 | 0.1 | XFOIL ncrit=9
37 | 750000 | 0.25 | JavaFoil+Calcfoil stall+Eppler ext transition
38 | 750000 | 0.25 | XFOIL ncrit=9
39 | 750000 | 0.5 | JavaFoil+Calcfoil stall+Eppler ext transition
40 | 750000 | 0.5 | XFOIL ncrit=9
41 | 1000000 | 0 | JavaFoil+Calcfoil stall+Eppler ext transition
42 | 1000000 | 0 | XFOIL ncrit=9
43 | 1000000 | 0.1 | JavaFoil+Calcfoil stall+Eppler ext transition
44 | 1000000 | 0.1 | XFOIL ncrit=9
45 | 1000000 | 0.25 | JavaFoil+Calcfoil stall+Eppler ext transition
46 | 1000000 | 0.25 | XFOIL ncrit=9
47 | 1000000 | 0.5 | JavaFoil+Calcfoil stall+Eppler ext transition
48 | 1000000 | 0.5 | XFOIL ncrit=9
49 | 2000000 | 0 | JavaFoil+Calcfoil stall+Eppler ext transition
50 | 2000000 | 0 | XFOIL ncrit=9
51 | 2000000 | 0.1 | JavaFoil+Calcfoil stall+Eppler ext transition
52 | 2000000 | 0.1 | XFOIL ncrit=9
53 | 2000000 | 0.25 | JavaFoil+Calcfoil stall+Eppler ext transition
54 | 2000000 | 0.25 | XFOIL ncrit=9
55 | 2000000 | 0.5 | JavaFoil+Calcfoil stall+Eppler ext transition
56 | 2000000 | 0.5 | XFOIL ncrit=9
57 | 3000000 | 0 | JavaFoil+Calcfoil stall+Eppler ext transition
58 | 3000000 | 0 | XFOIL ncrit=9
59 | 3000000 | 0.1 | JavaFoil+Calcfoil stall+Eppler ext transition
60 | 3000000 | 0.1 | XFOIL ncrit=9
61 | 3000000 | 0.25 | JavaFoil+Calcfoil stall+Eppler ext transition
62 | 3000000 | 0.25 | XFOIL ncrit=9
63 | 3000000 | 0.5 | JavaFoil+Calcfoil stall+Eppler ext transition
64 | 3000000 | 0.5 | XFOIL ncrit=9
65 | 4000000 | 0 | JavaFoil+Calcfoil stall+Eppler ext transition
66 | 4000000 | 0 | XFOIL ncrit=9
67 | 4000000 | 0.1 | JavaFoil+Calcfoil stall+Eppler ext transition
68 | 4000000 | 0.1 | XFOIL ncrit=9
69 | 4000000 | 0.25 | JavaFoil+Calcfoil stall+Eppler ext transition
70 | 4000000 | 0.25 | XFOIL ncrit=9
71 | 4000000 | 0.5 | JavaFoil+Calcfoil stall+Eppler ext transition
72 | 4000000 | 0.5 | XFOIL ncrit=9
73 | 5000000 | 0 | JavaFoil+Calcfoil stall+Eppler ext transition
74 | 5000000 | 0 | XFOIL ncrit=9
75 | 5000000 | 0.1 | JavaFoil+Calcfoil stall+Eppler ext transition
76 | 5000000 | 0.1 | XFOIL ncrit=9
77 | 5000000 | 0.25 | JavaFoil+Calcfoil stall+Eppler ext transition
78 | 5000000 | 0.25 | XFOIL ncrit=9
79 | 5000000 | 0.5 | JavaFoil+Calcfoil stall+Eppler ext transition
80 | 5000000 | 0.5 | XFOIL ncrit=9
81 | 6000000 | 0 | JavaFoil+Calcfoil stall+Eppler ext transition
82 | 6000000 | 0 | XFOIL ncrit=9
83 | 6000000 | 0.1 | JavaFoil+Calcfoil stall+Eppler ext transition
84 | 6000000 | 0.1 | XFOIL ncrit=9
85 | 6000000 | 0.25 | JavaFoil+Calcfoil stall+Eppler ext transition
86 | 6000000 | 0.25 | XFOIL ncrit=9
87 | 6000000 | 0.5 | JavaFoil+Calcfoil stall+Eppler ext transition
88 | 6000000 | 0.5 | XFOIL ncrit=9
89 | 7000000 | 0 | JavaFoil+Calcfoil stall+Eppler ext transition
90 | 7000000 | 0 | XFOIL ncrit=9
91 | 7000000 | 0.1 | JavaFoil+Calcfoil stall+Eppler ext transition
92 | 7000000 | 0.1 | XFOIL ncrit=9
93 | 7000000 | 0.25 | JavaFoil+Calcfoil stall+Eppler ext transition
94 | 7000000 | 0.25 | XFOIL ncrit=9
95 | 7000000 | 0.5 | JavaFoil+Calcfoil stall+Eppler ext transition
96 | 7000000 | 0.5 | XFOIL ncrit=9
97 | 8000000 | 0 | JavaFoil+Calcfoil stall+Eppler ext transition
98 | 8000000 | 0 | XFOIL ncrit=9
99 | 8000000 | 0.1 | JavaFoil+Calcfoil stall+Eppler ext transition
100 | 8000000 | 0.1 | XFOIL ncrit=9
101 | 8000000 | 0.25 | JavaFoil+Calcfoil stall+Eppler ext transition
102 | 8000000 | 0.25 | XFOIL ncrit=9
103 | 8000000 | 0.5 | JavaFoil+Calcfoil stall+Eppler ext transition
104 | 8000000 | 0.5 | XFOIL ncrit=9
105 | 10000000 | 0 | JavaFoil+Calcfoil stall+Eppler ext transition
106 | 10000000 | 0 | XFOIL ncrit=9
107 | 10000000 | 0.1 | JavaFoil+Calcfoil stall+Eppler ext transition
108 | 10000000 | 0.1 | XFOIL ncrit=9
109 | 10000000 | 0.25 | JavaFoil+Calcfoil stall+Eppler ext transition
110 | 10000000 | 0.25 | XFOIL ncrit=9
111 | 10000000 | 0.5 | JavaFoil+Calcfoil stall+Eppler ext transition
112 | 10000000 | 0.5 | XFOIL ncrit=9
113 | 12000000 | 0 | JavaFoil+Calcfoil stall+Eppler ext transition
114 | 12000000 | 0 | XFOIL ncrit=9
115 | 12000000 | 0.1 | JavaFoil+Calcfoil stall+Eppler ext transition
116 | 12000000 | 0.1 | XFOIL ncrit=9
117 | 12000000 | 0.25 | JavaFoil+Calcfoil stall+Eppler ext transition
118 | 12000000 | 0.25 | XFOIL ncrit=9
119 | 12000000 | 0.5 | JavaFoil+Calcfoil stall+Eppler ext transition
120 | 12000000 | 0.5 | XFOIL ncrit=9
121 | 14000000 | 0 | JavaFoil+Calcfoil stall+Eppler ext transition
122 | 14000000 | 0 | XFOIL ncrit=9
123 | 14000000 | 0.1 | JavaFoil+Calcfoil stall+Eppler ext transition
124 | 14000000 | 0.1 | XFOIL ncrit=9
125 | 14000000 | 0.25 | JavaFoil+Calcfoil stall+Eppler ext transition
126 | 14000000 | 0.25 | XFOIL ncrit=9
127 | 14000000 | 0.5 | JavaFoil+Calcfoil stall+Eppler ext transition
128 | 14000000 | 0.5 | XFOIL ncrit=9
129 | 16000000 | 0 | JavaFoil+Calcfoil stall+Eppler ext transition
130 | 16000000 | 0 | XFOIL ncrit=9
131 | 16000000 | 0.1 | JavaFoil+Calcfoil stall+Eppler ext transition
132 | 16000000 | 0.1 | XFOIL ncrit=9
133 | 16000000 | 0.25 | JavaFoil+Calcfoil stall+Eppler ext transition
134 | 16000000 | 0.25 | XFOIL ncrit=9
135 | 16000000 | 0.5 | JavaFoil+Calcfoil stall+Eppler ext transition
136 | 16000000 | 0.5 | XFOIL ncrit=9
137 | 18000000 | 0 | JavaFoil+Calcfoil stall+Eppler ext transition
138 | 18000000 | 0 | XFOIL ncrit=9
139 | 18000000 | 0.1 | JavaFoil+Calcfoil stall+Eppler ext transition
140 | 18000000 | 0.1 | XFOIL ncrit=9
141 | 18000000 | 0.25 | JavaFoil+Calcfoil stall+Eppler ext transition
142 | 18000000 | 0.25 | XFOIL ncrit=9
143 | 18000000 | 0.5 | JavaFoil+Calcfoil stall+Eppler ext transition
144 | 18000000 | 0.5 | XFOIL ncrit=9
145 | 20000000 | 0 | JavaFoil+Calcfoil stall+Eppler ext transition
146 | 20000000 | 0 | XFOIL ncrit=9
147 | 20000000 | 0.1 | JavaFoil+Calcfoil stall+Eppler ext transition
148 | 20000000 | 0.1 | XFOIL ncrit=9
149 | 20000000 | 0.25 | JavaFoil+Calcfoil stall+Eppler ext transition
150 | 20000000 | 0.25 | XFOIL ncrit=9
151 | 20000000 | 0.5 | JavaFoil+Calcfoil stall+Eppler ext transition
152 | 20000000 | 0.5 | XFOIL ncrit=9

## 1. Re 50k Mach 0.00 (1)
BIGFOIL.COM POLAR EXPORT
TP28-4
TP28-4 |  |  |  | Cl Max: | 0.75 | at alpha= | 5.5 | deg
JavaFoil+Calcfoil stall+Eppler ext transition |  |  |  | L/D Max: | 36.661 | at alpha= | 5.5 | deg
Re: | 50000 |  |  | Cd Min: | 0.01542 | at alpha= | -0.5 | deg
Mach: | 0 |  |  | Cl=0 at alpha= | -1.2119 | deg
|  |  |  | @ Cl=0.1, Cd= | 0.015458
|  |  |  | @ Cl=0.4, Cd= | 0.020808
|  |  |  | @ Cl=0.6, Cd= | 0.09509
alpha (deg) | Cl | Cd | Cm | Cl/Cd
-13 | -0.301 | 0.15094 | -0.007 | -1.994
-12.5 | -0.322 | 0.13052 | -0.008 | -2.47
-12 | -0.344 | 0.1303 | -0.007 | -2.641
-11.5 | -0.366 | 0.11916 | -0.007 | -3.073
-11 | -0.388 | 0.1099 | -0.007 | -3.53
-10.5 | -0.409 | 0.1 | -0.007 | -4.087
-10 | -0.428 | 0.09112 | -0.008 | -4.693
-9.5 | -0.444 | 0.0862 | -0.008 | -5.148
-9 | -0.456 | 0.07884 | -0.008 | -5.786
-8.5 | -0.464 | 0.07114 | -0.008 | -6.518
-8 | -0.466 | 0.06631 | -0.008 | -7.02
-7.5 | -0.461 | 0.06237 | -0.008 | -7.391
-7 | -0.45 | 0.05677 | -0.008 | -7.921
-6.5 | -0.432 | 0.05289 | -0.008 | -8.16
-6 | -0.407 | 0.04952 | -0.008 | -8.217
-5.5 | -0.376 | 0.0463 | -0.008 | -8.132
-5 | -0.341 | 0.04355 | -0.008 | -7.831
-4.5 | -0.302 | 0.04104 | -0.008 | -7.349
-4 | -0.259 | 0.03894 | -0.009 | -6.655
-3.5 | -0.268 | 0.01652 | -0.027 | -16.213
-3 | -0.21 | 0.01644 | -0.027 | -12.784
-2.5 | -0.152 | 0.01592 | -0.027 | -9.536
-2 | -0.093 | 0.01571 | -0.027 | -5.926
-1.5 | -0.034 | 0.01565 | -0.028 | -2.186
-1 | 0.025 | 0.01558 | -0.028 | 1.585
-0.5 | 0.084 | 0.01542 | -0.028 | 5.423
0 | 0.143 | 0.01556 | -0.028 | 9.166
0.5 | 0.202 | 0.01557 | -0.029 | 12.943
1 | 0.26 | 0.01583 | -0.029 | 16.453
1.5 | 0.319 | 0.01602 | -0.029 | 19.924
2 | 0.302 | 0.03221 | -0.005 | 9.386
2.5 | 0.436 | 0.01662 | -0.03 | 26.259
3 | 0.494 | 0.017 | -0.03 | 29.081
3.5 | 0.552 | 0.01747 | -0.03 | 31.592
4 | 0.608 | 0.01806 | -0.03 | 33.687
4.5 | 0.66 | 0.01971 | -0.031 | 33.506
5 | 0.708 | 0.0195 | -0.031 | 36.311
5.5 | 0.75 | 0.02046 | -0.031 | 36.661
6 | 0.629 | 0.04823 | -0.012 | 13.049
6.5 | 0.65 | 0.05193 | -0.012 | 12.519
7 | 0.664 | 0.05585 | -0.012 | 11.881
7.5 | 0.669 | 0.05999 | -0.012 | 11.149
8 | 0.666 | 0.0652 | -0.012 | 10.218
8.5 | 0.656 | 0.07062 | -0.012 | 9.287
9 | 0.639 | 0.0762 | -0.012 | 8.38
9.5 | 0.616 | 0.07948 | -0.013 | 7.752
10 | 0.589 | 0.08668 | -0.013 | 6.791
10.5 | 0.558 | 0.09509 | -0.012 | 5.868

## 2. Re 50k Mach 0.00 (2)
BIGFOIL.COM POLAR EXPORT
TP28-4
TP28-4 |  |  |  | Cl Max: | 0.9654 | at alpha= | 20 | deg
XFOIL ncrit=9 |  |  |  | L/D Max: | 29.6488 | at alpha= | 5.5 | deg
Re: | 50000 |  |  | Cd Min: | 0.27175 | at alpha= | -20 | deg
Mach: | 0 |  |  | Cl=0 at alpha= | 0.1641 | deg
|  |  |  | @ Cl=0.1, Cd= | 0.019662
|  |  |  | @ Cl=0.4, Cd= | 0.022821
|  |  |  | @ Cl=0.6, Cd= | 0.022508
alpha (deg) | Cl | Cd | Cm | Cl/Cd
-20 | -0.8524 | 0.27175 | 0.0767 | -3.1367
-19.5 | -0.8228 | 0.2547 | 0.0768 | -3.2305
-19 | -0.8058 | 0.24883 | 0.0726 | -3.2384
-18.5 | -0.8007 | 0.24971 | 0.0652 | -3.2065
-18 | -0.7728 | 0.23558 | 0.0645 | -3.2804
-17.5 | -0.7559 | 0.22931 | 0.0608 | -3.2964
-17 | -0.7568 | 0.23051 | 0.0534 | -3.2832
-16.5 | -0.7234 | 0.21552 | 0.0537 | -3.3565
-16 | -0.7165 | 0.21219 | 0.0483 | -3.3767
-15.5 | -0.6932 | 0.20207 | 0.0468 | -3.4305
-15 | -0.6944 | 0.20022 | 0.0411 | -3.4682
-14.5 | -0.6652 | 0.18855 | 0.0406 | -3.528
-14 | -0.6628 | 0.18349 | 0.0361 | -3.6122
-13.5 | -0.6456 | 0.17573 | 0.0343 | -3.6738
-13 | -0.6292 | 0.16723 | 0.0324 | -3.7625
-12.5 | -0.6292 | 0.16145 | 0.0287 | -3.8972
-12 | -0.6329 | 0.15664 | 0.0253 | -4.0405
-11.5 | -0.6246 | 0.1491 | 0.0235 | -4.1891
-11 | -0.614 | 0.14104 | 0.0221 | -4.3534
-10.5 | -0.6047 | 0.13302 | 0.0207 | -4.5459
-10 | -0.5815 | 0.12352 | 0.0211 | -4.7077
-9.5 | -0.5725 | 0.11621 | 0.0203 | -4.9264
-9 | -0.5776 | 0.10949 | 0.0182 | -5.2754
-8.5 | -0.6312 | 0.08506 | -0.0105 | -7.4206
-8 | -0.6675 | 0.06457 | -0.0278 | -10.3376
-7.5 | -0.6642 | 0.053 | -0.0314 | -12.5321
-7 | -0.6452 | 0.04281 | -0.0323 | -15.0712
-6.5 | -0.6083 | 0.03605 | -0.031 | -16.8738
-6 | -0.5651 | 0.03094 | -0.0292 | -18.2644
-5.5 | -0.5214 | 0.02698 | -0.0269 | -19.3254
-5 | -0.4786 | 0.0241 | -0.0241 | -19.8589
-4.5 | -0.4368 | 0.02201 | -0.0205 | -19.8455
-4 | -0.3971 | 0.02058 | -0.0157 | -19.2954
-3.5 | -0.3619 | 0.01975 | -0.009 | -18.3241
-3 | -0.332 | 0.01923 | -0.0005 | -17.2647
-2.5 | -0.3034 | 0.01875 | 0.0088 | -16.1813
-2 | -0.1562 | 0.01845 | -0.0043 | -8.4661
-1.5 | -0.0369 | 0.01708 | -0.021 | -2.1604
-1 | -0.0579 | 0.01644 | -0.0126 | -3.5219
-0.5 | -0.0477 | 0.01642 | -0.0084 | -2.905
0 | -0.0128 | 0.01683 | -0.0077 | -0.76055
0.5 | 0.0262 | 0.01752 | -0.0079 | 1.4954
1 | 0.0657 | 0.01851 | -0.0086 | 3.5494
1.5 | 0.1056 | 0.01985 | -0.0102 | 5.3199
2 | 0.243 | 0.02188 | -0.0284 | 11.106
2.5 | 0.3709 | 0.02283 | -0.0418 | 16.2462
3 | 0.4692 | 0.0228 | -0.0464 | 20.5789
3.5 | 0.534 | 0.02262 | -0.0436 | 23.6074
4 | 0.5846 | 0.02246 | -0.038 | 26.0285
4.5 | 0.6295 | 0.0226 | -0.032 | 27.854
5 | 0.6737 | 0.02307 | -0.0264 | 29.2024
5.5 | 0.7175 | 0.0242 | -0.0218 | 29.6488
6 | 0.7605 | 0.02607 | -0.0181 | 29.1715
6.5 | 0.8027 | 0.02881 | -0.0151 | 27.8619
7 | 0.8461 | 0.03235 | -0.0126 | 26.1546
7.5 | 0.8866 | 0.03687 | -0.0104 | 24.0467
8 | 0.926 | 0.0426 | -0.0084 | 21.7371
8.5 | 0.9551 | 0.04968 | -0.0064 | 19.225
9 | 0.9578 | 0.06 | -0.0048 | 15.9633
9.5 | 0.9426 | 0.07136 | -0.0051 | 13.2091
11 | 0.7548 | 0.14011 | -0.0565 | 5.3872
11.5 | 0.7495 | 0.14741 | -0.0589 | 5.0845
12 | 0.76 | 0.15609 | -0.0604 | 4.869
12.5 | 0.768 | 0.16421 | -0.0623 | 4.6769
13 | 0.7699 | 0.17095 | -0.0649 | 4.5037
13.5 | 0.7817 | 0.17894 | -0.0669 | 4.3685
14 | 0.8061 | 0.18941 | -0.0679 | 4.2558
14.5 | 0.8015 | 0.19315 | -0.0725 | 4.1496
15 | 0.8098 | 0.19976 | -0.0761 | 4.0539
15.5 | 0.8224 | 0.20714 | -0.0796 | 3.9703
16 | 0.8501 | 0.21879 | -0.0803 | 3.8855
16.5 | 0.8524 | 0.22165 | -0.0862 | 3.8457
17 | 0.8663 | 0.22879 | -0.0901 | 3.7864
17.5 | 0.9002 | 0.24388 | -0.0896 | 3.6912
18 | 0.8971 | 0.2426 | -0.0981 | 3.6979
18.5 | 0.9263 | 0.25584 | -0.0983 | 3.6206
19 | 0.9297 | 0.25643 | -0.1062 | 3.6256
19.5 | 0.9511 | 0.2651 | -0.1087 | 3.5877
20 | 0.9654 | 0.27164 | -0.1138 | 3.554

## 3. Re 50k Mach 0.10 (1)
BIGFOIL.COM POLAR EXPORT
TP28-4
TP28-4 |  |  |  | Cl Max: | 0.752 | at alpha= | 5.5 | deg
JavaFoil+Calcfoil stall+Eppler ext transition |  |  |  | L/D Max: | 36.501 | at alpha= | 5.5 | deg
Re: | 50000 |  |  | Cd Min: | 0.01549 | at alpha= | -0.5 | deg
Mach: | 0.1 |  |  | Cl=0 at alpha= | -1.2119 | deg
|  |  |  | @ Cl=0.1, Cd= | 0.015512
|  |  |  | @ Cl=0.4, Cd= | 0.021135
|  |  |  | @ Cl=0.6, Cd= | 0.09631
alpha (deg) | Cl | Cd | Cm | Cl/Cd
-13 | -0.263 | 0.15861 | -0.007 | -1.657
-12.5 | -0.286 | 0.14631 | -0.007 | -1.955
-12 | -0.31 | 0.12259 | -0.008 | -2.532
-11.5 | -0.335 | 0.12467 | -0.007 | -2.689
-11 | -0.36 | 0.11361 | -0.007 | -3.17
-10.5 | -0.384 | 0.10192 | -0.007 | -3.77
-10 | -0.407 | 0.09492 | -0.008 | -4.286
-9.5 | -0.427 | 0.08657 | -0.008 | -4.928
-9 | -0.443 | 0.07903 | -0.008 | -5.601
-8.5 | -0.454 | 0.07349 | -0.008 | -6.173
-8 | -0.459 | 0.06655 | -0.008 | -6.891
-7.5 | -0.457 | 0.06259 | -0.008 | -7.295
-7 | -0.447 | 0.05694 | -0.008 | -7.857
-6.5 | -0.431 | 0.05298 | -0.008 | -8.131
-6 | -0.407 | 0.04961 | -0.008 | -8.208
-5.5 | -0.377 | 0.04668 | -0.008 | -8.085
-5 | -0.342 | 0.04358 | -0.008 | -7.854
-4.5 | -0.303 | 0.04112 | -0.008 | -7.365
-4 | -0.26 | 0.03902 | -0.009 | -6.672
-3.5 | -0.269 | 0.01662 | -0.027 | -16.194
-3 | -0.211 | 0.0162 | -0.027 | -13.031
-2.5 | -0.122 | 0.03455 | -0.005 | -3.536
-2 | -0.094 | 0.01573 | -0.028 | -5.945
-1.5 | -0.034 | 0.01565 | -0.028 | -2.196
-1 | 0.025 | 0.01559 | -0.028 | 1.592
-0.5 | 0.084 | 0.01549 | -0.028 | 5.427
0 | 0.143 | 0.01557 | -0.029 | 9.207
0.5 | 0.203 | 0.01564 | -0.029 | 12.949
1 | 0.262 | 0.01584 | -0.029 | 16.519
1.5 | 0.321 | 0.01613 | -0.029 | 19.881
2 | 0.304 | 0.0322 | -0.005 | 9.435
2.5 | 0.439 | 0.01664 | -0.03 | 26.348
3 | 0.497 | 0.01704 | -0.03 | 29.172
3.5 | 0.555 | 0.01751 | -0.03 | 31.685
4 | 0.611 | 0.0181 | -0.031 | 33.765
4.5 | 0.663 | 0.01881 | -0.031 | 35.258
5 | 0.711 | 0.01957 | -0.031 | 36.329
5.5 | 0.752 | 0.02062 | -0.031 | 36.501
6 | 0.631 | 0.04831 | -0.012 | 13.052
6.5 | 0.65 | 0.05222 | -0.012 | 12.451
7 | 0.662 | 0.05578 | -0.012 | 11.867
7.5 | 0.665 | 0.06064 | -0.012 | 10.965
8 | 0.659 | 0.0661 | -0.012 | 9.971
8.5 | 0.648 | 0.06741 | -0.015 | 9.606
9 | 0.624 | 0.07393 | -0.013 | 8.444
9.5 | 0.597 | 0.07989 | -0.013 | 7.471
10 | 0.565 | 0.08868 | -0.013 | 6.366
10.5 | 0.529 | 0.09631 | -0.012 | 5.498

## 4. Re 50k Mach 0.10 (2)
BIGFOIL.COM POLAR EXPORT
TP28-4
TP28-4 |  |  |  | Cl Max: | 0.9697 | at alpha= | 20 | deg
XFOIL ncrit=9 |  |  |  | L/D Max: | 29.4642 | at alpha= | 5.5 | deg
Re: | 50000 |  |  | Cd Min: | 0.27403 | at alpha= | -20 | deg
Mach: | 0.1 |  |  | Cl=0 at alpha= | 0.18031 | deg
|  |  |  | @ Cl=0.1, Cd= | 0.019664
|  |  |  | @ Cl=0.4, Cd= | 0.022831
|  |  |  | @ Cl=0.6, Cd= | 0.022622
alpha (deg) | Cl | Cd | Cm | Cl/Cd
-20 | -0.8567 | 0.27403 | 0.0769 | -3.1263
-19.5 | -0.8252 | 0.25545 | 0.0774 | -3.2304
-19 | -0.8086 | 0.24987 | 0.0729 | -3.2361
-18.5 | -0.8047 | 0.25163 | 0.0653 | -3.1979
-18 | -0.7744 | 0.23615 | 0.0651 | -3.2793
-17.5 | -0.7582 | 0.2302 | 0.0611 | -3.2937
-17 | -0.7605 | 0.23223 | 0.0534 | -3.2748
-16.5 | -0.7246 | 0.2161 | 0.0541 | -3.3531
-16 | -0.7197 | 0.21354 | 0.0482 | -3.3703
-15.5 | -0.6939 | 0.20257 | 0.0472 | -3.4255
-15 | -0.6977 | 0.20157 | 0.041 | -3.4613
-14.5 | -0.6662 | 0.18916 | 0.0408 | -3.5219
-14 | -0.6591 | 0.183 | 0.0368 | -3.6016
-13.5 | -0.648 | 0.17669 | 0.0341 | -3.6674
-13 | -0.6286 | 0.16763 | 0.0326 | -3.7499
-12.5 | -0.6228 | 0.16097 | 0.0296 | -3.869
-12 | -0.6255 | 0.15564 | 0.0262 | -4.0189
-11.5 | -0.6267 | 0.14996 | 0.0233 | -4.1791
-11 | -0.6161 | 0.14186 | 0.0219 | -4.343
-10.5 | -0.6063 | 0.13376 | 0.0205 | -4.5327
-10 | -0.5773 | 0.12375 | 0.0215 | -4.6651
-9.5 | -0.5724 | 0.11671 | 0.0203 | -4.9045
-9 | -0.5773 | 0.10997 | 0.0181 | -5.2496
-8.5 | -0.6451 | 0.08153 | -0.0168 | -7.9124
-8 | -0.6653 | 0.06563 | -0.0275 | -10.1371
-7.5 | -0.6633 | 0.05413 | -0.0313 | -12.2538
-7 | -0.6466 | 0.04376 | -0.0325 | -14.7761
-6.5 | -0.6111 | 0.03675 | -0.0314 | -16.6286
-6 | -0.5682 | 0.03138 | -0.0296 | -18.1071
-5.5 | -0.5242 | 0.02725 | -0.0273 | -19.2367
-5 | -0.4812 | 0.02434 | -0.0245 | -19.7699
-4.5 | -0.439 | 0.02218 | -0.021 | -19.7926
-4 | -0.399 | 0.02072 | -0.0161 | -19.2568
-3.5 | -0.3633 | 0.01985 | -0.0095 | -18.3023
-3 | -0.3328 | 0.01932 | -0.001 | -17.2257
-2.5 | -0.3047 | 0.01881 | 0.0083 | -16.1988
-2 | -0.1771 | 0.01852 | -0.0008 | -9.5626
-1.5 | -0.0353 | 0.01718 | -0.0212 | -2.0547
-1 | -0.0573 | 0.01652 | -0.0128 | -3.4685
-0.5 | -0.0489 | 0.01648 | -0.0083 | -2.9672
0 | -0.0141 | 0.01689 | -0.0076 | -0.83481
0.5 | 0.025 | 0.0176 | -0.0078 | 1.4205
1 | 0.0646 | 0.0186 | -0.0086 | 3.4731
1.5 | 0.1122 | 0.02003 | -0.0115 | 5.6016
2 | 0.2505 | 0.022 | -0.0297 | 11.3864
2.5 | 0.3796 | 0.02284 | -0.0429 | 16.62
3 | 0.474 | 0.0228 | -0.0465 | 20.7895
3.5 | 0.5353 | 0.02271 | -0.0433 | 23.5711
4 | 0.5859 | 0.02261 | -0.0377 | 25.9133
4.5 | 0.6323 | 0.02265 | -0.0315 | 27.9161
5 | 0.677 | 0.02315 | -0.0259 | 29.2441
5.5 | 0.7204 | 0.02445 | -0.0214 | 29.4642
6 | 0.7635 | 0.0264 | -0.0177 | 28.9205
6.5 | 0.8071 | 0.02918 | -0.0147 | 27.6594
7 | 0.8492 | 0.03298 | -0.0122 | 25.7489
7.5 | 0.889 | 0.03765 | -0.0098 | 23.6122
8 | 0.9279 | 0.04361 | -0.0079 | 21.2772
8.5 | 0.9553 | 0.05086 | -0.0059 | 18.7829
9 | 0.9549 | 0.06131 | -0.0045 | 15.5749
9.5 | 0.9391 | 0.07264 | -0.005 | 12.9281
10.5 | 0.7306 | 0.13078 | -0.057 | 5.5865
11 | 0.7553 | 0.14077 | -0.0567 | 5.3655
11.5 | 0.7506 | 0.1481 | -0.059 | 5.0682
12 | 0.7617 | 0.15687 | -0.0605 | 4.8556
12.5 | 0.77 | 0.16503 | -0.0624 | 4.6658
13 | 0.772 | 0.17178 | -0.065 | 4.4941
13.5 | 0.7843 | 0.17989 | -0.067 | 4.3599
14 | 0.8092 | 0.19052 | -0.0681 | 4.2473
14.5 | 0.8003 | 0.19338 | -0.0732 | 4.1385
15 | 0.8103 | 0.20029 | -0.0767 | 4.0456
15.5 | 0.8242 | 0.20788 | -0.08 | 3.9648
16 | 0.8538 | 0.22018 | -0.0805 | 3.8777
16.5 | 0.8536 | 0.2222 | -0.0869 | 3.8416
17 | 0.869 | 0.22972 | -0.0905 | 3.7829
17.5 | 0.8982 | 0.2423 | -0.0909 | 3.707
18 | 0.8999 | 0.24351 | -0.0987 | 3.6955
18.5 | 0.9229 | 0.25305 | -0.1006 | 3.6471
19 | 0.933 | 0.25751 | -0.1068 | 3.6232
19.5 | 0.9528 | 0.26517 | -0.1101 | 3.5932
20 | 0.9697 | 0.27333 | -0.1142 | 3.5477

## 5. Re 50k Mach 0.25 (1)
BIGFOIL.COM POLAR EXPORT
TP28-4
TP28-4 |  |  |  | Cl Max: | 0.763 | at alpha= | 5.5 | deg
JavaFoil+Calcfoil stall+Eppler ext transition |  |  |  | L/D Max: | 40.118 | at alpha= | 5.5 | deg
Re: | 50000 |  |  | Cd Min: | 0.01573 | at alpha= | 0 | deg
Mach: | 0.25 |  |  | Cl=0 at alpha= | -1.2131 | deg
|  |  |  | @ Cl=0.1, Cd= | 0.015738
|  |  |  | @ Cl=0.4, Cd= | 0.10583
|  |  |  | @ Cl=0.6, Cd= | 0.10583
alpha (deg) | Cl | Cd | Cm | Cl/Cd
-12 | -0.061 | 0.1647 | -0.008 | -0.372
-11.5 | -0.058 | 0.1439 | -0.008 | -0.406
-11 | -0.056 | 0.12935 | -0.008 | -0.43
-10.5 | -0.138 | 0.11531 | -0.008 | -1.193
-10 | -0.21 | 0.10392 | -0.008 | -2.024
-9.5 | -0.27 | 0.09595 | -0.008 | -2.815
-9 | -0.322 | 0.0849 | -0.008 | -3.79
-8.5 | -0.365 | 0.07769 | -0.008 | -4.695
-8 | -0.397 | 0.06919 | -0.008 | -5.74
-7.5 | -0.418 | 0.06356 | -0.008 | -6.574
-7 | -0.426 | 0.0588 | -0.008 | -7.243
-6.5 | -0.422 | 0.05355 | -0.008 | -7.875
-6 | -0.406 | 0.05052 | -0.008 | -8.041
-5.5 | -0.381 | 0.04682 | -0.008 | -8.143
-5 | -0.348 | 0.04406 | -0.008 | -7.908
-4.5 | -0.31 | 0.04156 | -0.008 | -7.453
-4 | -0.267 | 0.0392 | -0.009 | -6.811
-3.5 | -0.276 | 0.01681 | -0.028 | -16.439
-3 | -0.217 | 0.01644 | -0.028 | -13.192
-2.5 | -0.125 | 0.03463 | -0.005 | -3.624
-2 | -0.096 | 0.01589 | -0.028 | -6.049
-1.5 | -0.035 | 0.01574 | -0.029 | -2.244
-1 | 0.026 | 0.01578 | -0.029 | 1.617
-0.5 | 0.086 | 0.01574 | -0.029 | 5.489
0 | 0.147 | 0.01573 | -0.029 | 9.362
0.5 | 0.208 | 0.01576 | -0.03 | 13.206
1 | 0.269 | 0.01603 | -0.03 | 16.775
1.5 | 0.33 | 0.01629 | -0.03 | 20.231
2 | 0.312 | 0.03219 | -0.006 | 9.697
2.5 | 0.451 | 0.01687 | -0.031 | 26.706
3 | 0.51 | 0.01725 | -0.031 | 29.59
3.5 | 0.57 | 0.01781 | -0.031 | 31.99
4 | 0.627 | 0.0194 | -0.031 | 32.344
4.5 | 0.68 | 0.01917 | -0.032 | 35.463
5 | 0.727 | 0.021 | -0.032 | 34.604
5.5 | 0.763 | 0.01902 | -0.032 | 40.118
6 | 0.635 | 0.0492 | -0.012 | 12.916
6.5 | 0.646 | 0.05328 | -0.012 | 12.134
7 | 0.645 | 0.05754 | -0.012 | 11.202
7.5 | 0.628 | 0.06322 | -0.012 | 9.937
8 | 0.601 | 0.06413 | -0.017 | 9.364
8.5 | 0.552 | 0.07122 | -0.014 | 7.744
9 | 0.492 | 0.07935 | -0.013 | 6.2
9.5 | 0.422 | 0.08585 | -0.013 | 4.919
10 | 0.344 | 0.09569 | -0.013 | 3.596
10.5 | 0.258 | 0.10583 | -0.013 | 2.436

## 6. Re 50k Mach 0.25 (2)
BIGFOIL.COM POLAR EXPORT
TP28-4
TP28-4 |  |  |  | Cl Max: | 0.9956 | at alpha= | 20 | deg
XFOIL ncrit=9 |  |  |  | L/D Max: | 28.8103 | at alpha= | 5 | deg
Re: | 50000 |  |  | Cd Min: | 0.28453 | at alpha= | 20 | deg
Mach: | 0.25 |  |  | Cl=0 at alpha= | 0.27399 | deg
|  |  |  | @ Cl=0.1, Cd= | 0.019954
|  |  |  | @ Cl=0.4, Cd= | 0.023131
|  |  |  | @ Cl=0.6, Cd= | 0.022968
alpha (deg) | Cl | Cd | Cm | Cl/Cd
-20 | -0.8593 | 0.26739 | 0.0841 | -3.2137
-19.5 | -0.8396 | 0.26019 | 0.0804 | -3.2269
-19 | -0.8269 | 0.25781 | 0.074 | -3.2074
-18.5 | -0.8066 | 0.24826 | 0.0705 | -3.249
-18 | -0.7852 | 0.23994 | 0.0677 | -3.2725
-17.5 | -0.7746 | 0.23716 | 0.0616 | -3.2661
-17 | -0.7523 | 0.22682 | 0.0591 | -3.3167
-16.5 | -0.734 | 0.21991 | 0.0556 | -3.3377
-16 | -0.726 | 0.21584 | 0.05 | -3.3636
-15.5 | -0.7018 | 0.20628 | 0.0483 | -3.4022
-15 | -0.6865 | 0.19888 | 0.0449 | -3.4518
-14.5 | -0.6776 | 0.1941 | 0.0407 | -3.491
-14 | -0.6549 | 0.18427 | 0.039 | -3.554
-13.5 | -0.6637 | 0.1827 | 0.0333 | -3.6327
-13 | -0.6318 | 0.17073 | 0.033 | -3.7006
-12.5 | -0.6167 | 0.16281 | 0.031 | -3.7879
-12 | -0.6052 | 0.15543 | 0.0289 | -3.8937
-11.5 | -0.5962 | 0.14806 | 0.0267 | -4.0267
-11 | -0.5903 | 0.14089 | 0.0243 | -4.1898
-10.5 | -0.58 | 0.13322 | 0.0229 | -4.3537
-10 | -0.5712 | 0.12605 | 0.0218 | -4.5315
-9.5 | -0.5762 | 0.11983 | 0.0195 | -4.8085
-9 | -0.5736 | 0.1123 | 0.0178 | -5.1077
-8.5 | -0.5474 | 0.10296 | 0.0185 | -5.3166
-7.5 | -0.6581 | 0.05948 | -0.031 | -11.0642
-7 | -0.6502 | 0.04878 | -0.0334 | -13.3292
-6.5 | -0.6207 | 0.04107 | -0.0328 | -15.1132
-6 | -0.5833 | 0.03431 | -0.0314 | -17.0009
-5.5 | -0.5243 | 0.01689 | -0.0284 | -31.042
-5 | -0.4848 | 0.01339 | -0.0253 | -36.2061
-4.5 | -0.4446 | 0.01069 | -0.0215 | -41.5903
-4 | -0.405 | 0.00869 | -0.0169 | -46.6053
-3.5 | -0.3678 | 0.00724 | -0.0113 | -50.8011
-3 | -0.3355 | 0.00624 | -0.0041 | -53.766
-2.5 | -0.3083 | 0.00553 | 0.0044 | -55.7505
-2 | -0.283 | 0.00495 | 0.0129 | -57.1717
-1.5 | -0.2101 | 0.00466 | 0.0128 | -45.0858
0 | -0.0217 | 0.01724 | -0.0071 | -1.2587
0.5 | 0.0179 | 0.018 | -0.0075 | 0.99444
1 | 0.0581 | 0.01908 | -0.0084 | 3.0451
1.5 | 0.1449 | 0.02089 | -0.0182 | 6.9363
2 | 0.2798 | 0.02256 | -0.0345 | 12.4025
2.5 | 0.4019 | 0.02314 | -0.0449 | 17.3682
3 | 0.4902 | 0.02298 | -0.0461 | 21.3316
3.5 | 0.5476 | 0.02299 | -0.0416 | 23.8191
4 | 0.5987 | 0.02296 | -0.0355 | 26.0758
4.5 | 0.6459 | 0.02325 | -0.0294 | 27.7806
5 | 0.6926 | 0.02404 | -0.0239 | 28.8103
5.5 | 0.7376 | 0.02573 | -0.0195 | 28.6669
6 | 0.7827 | 0.02814 | -0.0158 | 27.8145
6.5 | 0.8266 | 0.03157 | -0.0127 | 26.1831
7 | 0.8669 | 0.03601 | -0.0099 | 24.0739
7.5 | 0.9068 | 0.04141 | -0.0076 | 21.8981
8 | 0.9311 | 0.0491 | -0.0054 | 18.9633
8.5 | 0.9279 | 0.05854 | -0.0043 | 15.8507
9 | 0.8965 | 0.07028 | -0.0062 | 12.7561
9.5 | 0.8499 | 0.08393 | -0.013 | 10.1263
10.5 | 0.7259 | 0.13328 | -0.0578 | 5.4464
11 | 0.7291 | 0.1416 | -0.0598 | 5.149
11.5 | 0.7565 | 0.15176 | -0.0596 | 4.9848
12 | 0.7703 | 0.16093 | -0.0612 | 4.7866
12.5 | 0.7692 | 0.16743 | -0.0641 | 4.5942
13 | 0.7848 | 0.17656 | -0.0657 | 4.4449
13.5 | 0.7996 | 0.18532 | -0.0677 | 4.3147
14 | 0.7938 | 0.18901 | -0.0725 | 4.1998
14.5 | 0.8028 | 0.19607 | -0.0763 | 4.0945
15 | 0.8181 | 0.20392 | -0.0793 | 4.0119
15.5 | 0.839 | 0.2132 | -0.0815 | 3.9353
16 | 0.8539 | 0.22 | -0.0851 | 3.8814
16.5 | 0.8639 | 0.22603 | -0.0903 | 3.8221
17 | 0.8878 | 0.23651 | -0.0922 | 3.7538
17.5 | 0.899 | 0.24086 | -0.0976 | 3.7325
18 | 0.9186 | 0.25006 | -0.1011 | 3.6735
18.5 | 0.9327 | 0.25513 | -0.1065 | 3.6558
19 | 0.9546 | 0.26552 | -0.1092 | 3.5952
19.5 | 0.9678 | 0.26917 | -0.1157 | 3.5955
20 | 0.9956 | 0.28453 | -0.1163 | 3.4991

## 7. Re 50k Mach 0.50 (1)
BIGFOIL.COM POLAR EXPORT
TP28-4
TP28-4 |  |  |  | Cl Max: | 1.139 | at alpha= | 20 | deg
JavaFoil+Calcfoil stall+Eppler ext transition |  |  |  | L/D Max: | 36.682 | at alpha= | 4 | deg
Re: | 50000 |  |  | Cd Min: | 0.01643 | at alpha= | -0.5 | deg
Mach: | 0.5 |  |  | Cl=0 at alpha= | -1.2377 | deg
|  |  |  | @ Cl=0.1, Cd= | 0.016433
|  |  |  | @ Cl=0.4, Cd= | 0.058066
|  |  |  | @ Cl=0.6, Cd= | 0.24241
alpha (deg) | Cl | Cd | Cm | Cl/Cd
-20 | -1.006 | 0.46318 | -0.012 | -2.171
-19.5 | -0.979 | 0.45562 | -0.012 | -2.148
-19 | -0.953 | 0.44139 | -0.013 | -2.159
-18.5 | -0.927 | 0.43721 | -0.013 | -2.121
-18 | -0.9 | 0.40621 | -0.012 | -2.215
-17.5 | -0.874 | 0.40108 | -0.013 | -2.179
-17 | -0.847 | 0.39594 | -0.013 | -2.14
-16.5 | -0.821 | 0.38585 | -0.013 | -2.127
-16 | -0.795 | 0.37426 | -0.013 | -2.123
-15.5 | -0.767 | 0.37975 | -0.012 | -2.02
-15 | -0.741 | 0.37577 | -0.013 | -1.972
-14.5 | -0.715 | 0.36608 | -0.013 | -1.953
-14 | -0.688 | 0.34283 | -0.012 | -2.005
-13.5 | -0.661 | 0.33904 | -0.013 | -1.95
-13 | -0.634 | 0.31425 | -0.012 | -2.017
-12.5 | -0.608 | 0.30909 | -0.012 | -1.966
-12 | -0.58 | 0.28756 | -0.012 | -2.018
-11.5 | -0.554 | 0.27743 | -0.012 | -1.996
-11 | -0.527 | 0.26949 | -0.012 | -1.955
-10.5 | -0.5 | 0.25582 | -0.012 | -1.955
-10 | -0.473 | 0.23316 | -0.011 | -2.029
-9.5 | -0.447 | 0.22815 | -0.011 | -1.957
-9 | -0.42 | 0.22371 | -0.011 | -1.876
-8.5 | -0.393 | 0.16452 | -0.011 | -2.387
-8 | -0.366 | 0.10967 | -0.01 | -3.336
-7.5 | -0.339 | 0.09042 | -0.01 | -3.748
-7 | -0.312 | 0.09574 | -0.009 | -3.26
-6.5 | -0.285 | 0.06792 | -0.01 | -4.2
-6 | -0.258 | 0.05806 | -0.009 | -4.45
-5.5 | -0.231 | 0.05111 | -0.009 | -4.529
-5 | -0.346 | 0.04643 | -0.01 | -7.444
-4.5 | -0.333 | 0.04301 | -0.01 | -7.736
-4 | -0.294 | 0.04043 | -0.01 | -7.275
-3.5 | -0.307 | 0.01773 | -0.031 | -17.337
-3 | -0.242 | 0.01719 | -0.031 | -14.074
-2.5 | -0.175 | 0.01677 | -0.031 | -10.442
-2 | -0.107 | 0.01649 | -0.032 | -6.51
-1.5 | -0.032 | 0.034 | -0.006 | -0.929
-1 | 0.029 | 0.01646 | -0.032 | 1.732
-0.5 | 0.097 | 0.01643 | -0.033 | 5.877
0 | 0.165 | 0.0165 | -0.033 | 9.977
0.5 | 0.233 | 0.01663 | -0.033 | 13.988
1 | 0.301 | 0.01695 | -0.033 | 17.732
1.5 | 0.368 | 0.01723 | -0.034 | 21.377
2 | 0.349 | 0.03214 | -0.006 | 10.848
2.5 | 0.503 | 0.01787 | -0.034 | 28.158
3 | 0.57 | 0.01845 | -0.035 | 30.884
3.5 | 0.635 | 0.01919 | -0.035 | 33.074
4 | 0.695 | 0.01895 | -0.035 | 36.682
4.5 | 0.742 | 0.0219 | -0.035 | 33.897
5 | 0.62 | 0.04505 | -0.014 | 13.752
5.5 | 0.584 | 0.04957 | -0.014 | 11.78
6 | 0.389 | 0.05455 | -0.014 | 7.14
6.5 | 0.416 | 0.06318 | -0.013 | 6.589
7 | 0.444 | 0.06686 | -0.016 | 6.641
7.5 | 0.47 | 0.07796 | -0.015 | 6.031
8 | 0.497 | 0.20012 | -0.014 | 2.482
8.5 | 0.523 | 0.20769 | -0.014 | 2.52
9 | 0.55 | 0.23156 | -0.015 | 2.377
9.5 | 0.577 | 0.2229 | -0.015 | 2.588
10 | 0.604 | 0.2458 | -0.016 | 2.457
10.5 | 0.631 | 0.25485 | -0.017 | 2.476
11 | 0.658 | 0.28138 | -0.018 | 2.339
11.5 | 0.685 | 0.29072 | -0.018 | 2.355
12 | 0.712 | 0.31078 | -0.019 | 2.291
12.5 | 0.738 | 0.3152 | -0.019 | 2.343
13 | 0.766 | 0.33871 | -0.02 | 2.261
13.5 | 0.792 | 0.34302 | -0.02 | 2.31
14 | 0.82 | 0.36054 | -0.021 | 2.274
14.5 | 0.846 | 0.36441 | -0.021 | 2.322
15 | 0.874 | 0.36507 | -0.022 | 2.393
15.5 | 0.9 | 0.36946 | -0.022 | 2.435
16 | 0.927 | 0.3953 | -0.023 | 2.346
16.5 | 0.953 | 0.4004 | -0.023 | 2.381
17 | 0.979 | 0.4119 | -0.023 | 2.378
17.5 | 1.007 | 0.42255 | -0.024 | 2.383
18 | 1.033 | 0.4365 | -0.024 | 2.366
18.5 | 1.06 | 0.45541 | -0.024 | 2.328
19 | 1.086 | 0.46082 | -0.024 | 2.356
19.5 | 1.113 | 0.48241 | -0.025 | 2.308
20 | 1.139 | 0.4877 | -0.025 | 2.335

## 8. Re 50k Mach 0.50 (2)
BIGFOIL.COM POLAR EXPORT
TP28-4
TP28-4 |  |  |  | Cl Max: | 1.0841 | at alpha= | 20 | deg
XFOIL ncrit=9 |  |  |  | L/D Max: | 25.798 | at alpha= | 4.5 | deg
Re: | 50000 |  |  | Cd Min: | 0.30979 | at alpha= | 20 | deg
Mach: | 0.5 |  |  | Cl=0 at alpha= | 0.56375 | deg
|  |  |  | @ Cl=0.1, Cd= | 0.021682
|  |  |  | @ Cl=0.4, Cd= | 0.024358
|  |  |  | @ Cl=0.6, Cd= | 0.025159
alpha (deg) | Cl | Cd | Cm | Cl/Cd
-20 | -0.9452 | 0.30358 | 0.0962 | -3.1135
-19.5 | -0.9149 | 0.28562 | 0.0939 | -3.2032
-18.5 | -0.8757 | 0.27499 | 0.0814 | -3.1845
-18 | -0.8474 | 0.26098 | 0.0785 | -3.247
-17.5 | -0.8246 | 0.25282 | 0.0738 | -3.2616
-17 | -0.8126 | 0.25101 | 0.0664 | -3.2373
-16.5 | -0.7799 | 0.23607 | 0.0647 | -3.3037
-16 | -0.7679 | 0.23266 | 0.058 | -3.3005
-15.5 | -0.7381 | 0.22039 | 0.0558 | -3.3491
-15 | -0.7212 | 0.21339 | 0.0508 | -3.3797
-14.5 | -0.6992 | 0.20506 | 0.0473 | -3.4097
-14 | -0.6778 | 0.19603 | 0.0438 | -3.4576
-13.5 | -0.672 | 0.19239 | 0.0385 | -3.4929
-13 | -0.6466 | 0.18205 | 0.0363 | -3.5518
-12.5 | -0.6248 | 0.17289 | 0.0338 | -3.6139
-12 | -0.6057 | 0.16422 | 0.0312 | -3.6883
-11.5 | -0.5931 | 0.15668 | 0.0282 | -3.7854
-11 | -0.5778 | 0.14871 | 0.026 | -3.8854
-10.5 | -0.5627 | 0.14085 | 0.0243 | -3.995
-10 | -0.5504 | 0.13294 | 0.0223 | -4.1402
-9.5 | -0.5393 | 0.1251 | 0.0204 | -4.311
-9 | -0.5358 | 0.11832 | 0.0188 | -4.5284
-8.5 | -0.5611 | 0.10223 | -0.0012 | -5.4886
-8 | -0.5502 | 0.09252 | -0.0041 | -5.9468
-7.5 | -0.5707 | 0.08061 | -0.0151 | -7.0798
-7 | -0.5758 | 0.06994 | -0.0219 | -8.2328
-6.5 | -0.5893 | 0.05921 | -0.0289 | -9.9527
-6 | -0.5896 | 0.05016 | -0.0319 | -11.7544
-5.5 | -0.5805 | 0.04135 | -0.0334 | -14.0387
-5 | -0.5516 | 0.03459 | -0.0318 | -15.9468
-4.5 | -0.5118 | 0.02951 | -0.0287 | -17.3433
-4 | -0.4666 | 0.02612 | -0.0243 | -17.8637
-3.5 | -0.4198 | 0.02363 | -0.0196 | -17.7656
-3 | -0.3751 | 0.02207 | -0.0135 | -16.9959
-2.5 | -0.3358 | 0.02116 | -0.0055 | -15.8696
-2 | -0.3027 | 0.02055 | 0.0039 | -14.7299
-1.5 | -0.27 | 0.01995 | 0.0133 | -13.5338
-1 | -0.0232 | 0.01935 | -0.0173 | -1.199
-0.5 | -0.0731 | 0.01871 | -0.0065 | -3.907
0 | -0.058 | 0.01889 | -0.0044 | -3.0704
0.5 | -0.0166 | 0.01981 | -0.0056 | -0.83796
1 | 0.1136 | 0.0219 | -0.0221 | 5.1872
1.5 | 0.2622 | 0.02351 | -0.0388 | 11.1527
2 | 0.377 | 0.02428 | -0.0461 | 15.5272
2.5 | 0.465 | 0.02458 | -0.046 | 18.9178
3 | 0.5338 | 0.02482 | -0.0415 | 21.5068
3.5 | 0.595 | 0.02509 | -0.0352 | 23.7146
4 | 0.6509 | 0.02586 | -0.0288 | 25.1701
4.5 | 0.7048 | 0.02732 | -0.0229 | 25.798
5 | 0.7565 | 0.02969 | -0.0176 | 25.48
5.5 | 0.8046 | 0.03312 | -0.013 | 24.2935
6 | 0.8383 | 0.03856 | -0.0095 | 21.7401
6.5 | 0.8633 | 0.04498 | -0.0065 | 19.193
7 | 0.8557 | 0.05398 | -0.0062 | 15.8522
7.5 | 0.8381 | 0.06333 | -0.0075 | 13.2339
8 | 0.7965 | 0.07605 | -0.0154 | 10.4734
8.5 | 0.7697 | 0.09025 | -0.0256 | 8.5285
9 | 0.7557 | 0.10265 | -0.0326 | 7.3619
9.5 | 0.7471 | 0.1141 | -0.0387 | 6.5478
10 | 0.7442 | 0.12491 | -0.0439 | 5.9579
10.5 | 0.7191 | 0.14269 | -0.0616 | 5.0396
11 | 0.7394 | 0.15323 | -0.0642 | 4.8254
11.5 | 0.7537 | 0.16216 | -0.0665 | 4.6479
12 | 0.7589 | 0.16896 | -0.0696 | 4.4916
12.5 | 0.7805 | 0.17882 | -0.0721 | 4.3647
13 | 0.8033 | 0.18904 | -0.0746 | 4.2494
13.5 | 0.8177 | 0.19694 | -0.078 | 4.152
14 | 0.8394 | 0.20668 | -0.0811 | 4.0614
14.5 | 0.8449 | 0.21098 | -0.087 | 4.0046
15 | 0.8635 | 0.21947 | -0.0914 | 3.9345
15.5 | 0.8862 | 0.22897 | -0.0951 | 3.8704
16 | 0.9176 | 0.24272 | -0.0973 | 3.7805
16.5 | 0.926 | 0.24524 | -0.1048 | 3.7759
17 | 0.9516 | 0.25642 | -0.1085 | 3.7111
17.5 | 0.9735 | 0.26474 | -0.1131 | 3.6772
18 | 0.9918 | 0.27172 | -0.1196 | 3.6501
18.5 | 1.0177 | 0.28257 | -0.1235 | 3.6016
19 | 1.0375 | 0.29036 | -0.1297 | 3.5732
19.5 | 1.0603 | 0.29861 | -0.1353 | 3.5508
20 | 1.0841 | 0.30979 | -0.14 | 3.4995

## 9. Re 100k Mach 0.00 (1)
BIGFOIL.COM POLAR EXPORT
TP28-4
TP28-4 |  |  |  | Cl Max: | 0.785 | at alpha= | 6 | deg
JavaFoil+Calcfoil stall+Eppler ext transition |  |  |  | L/D Max: | 43.377 | at alpha= | 5.5 | deg
Re: | 100000 |  |  | Cd Min: | 0.01163 | at alpha= | -0.5 | deg
Mach: | 0 |  |  | Cl=0 at alpha= | -1.2119 | deg
|  |  |  | @ Cl=0.1, Cd= | 0.011649
|  |  |  | @ Cl=0.4, Cd= | 0.018544
|  |  |  | @ Cl=0.6, Cd= | 0.09118
alpha (deg) | Cl | Cd | Cm | Cl/Cd
-13 | -0.301 | 0.12986 | -0.007 | -2.318
-12.5 | -0.322 | 0.11528 | -0.008 | -2.797
-12 | -0.344 | 0.11334 | -0.007 | -3.036
-11.5 | -0.366 | 0.10435 | -0.007 | -3.51
-11 | -0.388 | 0.09431 | -0.007 | -4.114
-10.5 | -0.409 | 0.08871 | -0.008 | -4.608
-10 | -0.428 | 0.08144 | -0.008 | -5.251
-9.5 | -0.444 | 0.07538 | -0.008 | -5.887
-9 | -0.456 | 0.06949 | -0.008 | -6.564
-8.5 | -0.464 | 0.06497 | -0.008 | -7.137
-8 | -0.466 | 0.05962 | -0.008 | -7.808
-7.5 | -0.461 | 0.05622 | -0.008 | -8.2
-7 | -0.45 | 0.05166 | -0.008 | -8.705
-6.5 | -0.432 | 0.04842 | -0.008 | -8.912
-6 | -0.407 | 0.04569 | -0.008 | -8.906
-5.5 | -0.376 | 0.04282 | -0.008 | -8.793
-5 | -0.341 | 0.04042 | -0.008 | -8.437
-4.5 | -0.302 | 0.0382 | -0.008 | -7.896
-4 | -0.259 | 0.03633 | -0.009 | -7.134
-3.5 | -0.268 | 0.01371 | -0.027 | -19.54
-3 | -0.21 | 0.01351 | -0.027 | -15.557
-2.5 | -0.152 | 0.01323 | -0.027 | -11.478
-2 | -0.093 | 0.01303 | -0.027 | -7.145
-1.5 | -0.034 | 0.01293 | -0.028 | -2.646
-1 | 0.025 | 0.01182 | -0.028 | 2.091
-0.5 | 0.084 | 0.01163 | -0.028 | 7.19
0 | 0.143 | 0.0117 | -0.028 | 12.193
0.5 | 0.202 | 0.01176 | -0.029 | 17.141
1 | 0.26 | 0.01204 | -0.029 | 21.633
1.5 | 0.319 | 0.01217 | -0.029 | 26.228
2 | 0.302 | 0.03067 | -0.005 | 9.858
2.5 | 0.436 | 0.01409 | -0.03 | 30.957
3 | 0.494 | 0.01442 | -0.03 | 34.281
3.5 | 0.552 | 0.01482 | -0.03 | 37.232
4 | 0.608 | 0.01528 | -0.03 | 39.8
4.5 | 0.66 | 0.01564 | -0.031 | 42.225
5 | 0.708 | 0.01649 | -0.031 | 42.928
5.5 | 0.75 | 0.01729 | -0.031 | 43.377
6 | 0.785 | 0.01858 | -0.031 | 42.237
6.5 | 0.65 | 0.04767 | -0.012 | 13.638
7 | 0.664 | 0.05107 | -0.012 | 12.994
7.5 | 0.669 | 0.05471 | -0.012 | 12.226
8 | 0.666 | 0.05915 | -0.012 | 11.262
8.5 | 0.656 | 0.06324 | -0.012 | 10.373
9 | 0.639 | 0.06834 | -0.012 | 9.345
9.5 | 0.618 | 0.0719 | -0.015 | 8.59
10 | 0.589 | 0.07802 | -0.014 | 7.552
10.5 | 0.558 | 0.08503 | -0.013 | 6.566
11 | 0.526 | 0.09118 | -0.013 | 5.766

## 10. Re 100k Mach 0.00 (2)
BIGFOIL.COM POLAR EXPORT
TP28-4
TP28-4 |  |  |  | Cl Max: | 1.0315 | at alpha= | 9.5 | deg
XFOIL ncrit=9 |  |  |  | L/D Max: | 43.2425 | at alpha= | 5 | deg
Re: | 100000 |  |  | Cd Min: | 0.25924 | at alpha= | -20 | deg
Mach: | 0 |  |  | Cl=0 at alpha= | -0.24005 | deg
|  |  |  | @ Cl=0.1, Cd= | 0.013085
|  |  |  | @ Cl=0.4, Cd= | 0.012942
|  |  |  | @ Cl=0.6, Cd= | 0.014242
alpha (deg) | Cl | Cd | Cm | Cl/Cd
-20 | -0.8407 | 0.25924 | 0.0824 | -3.2429
-19.5 | -0.8285 | 0.25665 | 0.075 | -3.2281
-19 | -0.823 | 0.25638 | 0.0675 | -3.2101
-18.5 | -0.7913 | 0.2391 | 0.0689 | -3.3095
-18 | -0.7729 | 0.23226 | 0.0659 | -3.3277
-17.5 | -0.7562 | 0.2257 | 0.0619 | -3.3505
-17 | -0.7462 | 0.22133 | 0.0552 | -3.3714
-16.5 | -0.7483 | 0.22014 | 0.0471 | -3.3992
-16 | -0.7104 | 0.2047 | 0.05 | -3.4704
-15.5 | -0.6952 | 0.19806 | 0.0465 | -3.51
-15 | -0.7017 | 0.19565 | 0.0378 | -3.5865
-14.5 | -0.672 | 0.1833 | 0.0384 | -3.6661
-14 | -0.6556 | 0.1761 | 0.0363 | -3.7229
-13.5 | -0.6615 | 0.17102 | 0.029 | -3.868
-13 | -0.6443 | 0.16104 | 0.0277 | -4.0009
-12.5 | -0.6264 | 0.15348 | 0.0267 | -4.0813
-12 | -0.6463 | 0.14721 | 0.0168 | -4.3903
-11.5 | -0.613 | 0.13791 | 0.0207 | -4.4449
-11 | -0.6364 | 0.13045 | 0.0104 | -4.8785
-10.5 | -0.6043 | 0.12182 | 0.0145 | -4.9606
-10 | -0.6324 | 0.11245 | 0.0036 | -5.6238
-9.5 | -0.6027 | 0.10469 | 0.0072 | -5.757
-9 | -0.7013 | 0.06968 | -0.0286 | -10.0646
-8.5 | -0.7283 | 0.05354 | -0.0342 | -13.6029
-8 | -0.7119 | 0.04404 | -0.0341 | -16.1649
-7.5 | -0.6851 | 0.03561 | -0.0328 | -19.239
-7 | -0.6473 | 0.02949 | -0.0315 | -21.9498
-6.5 | -0.6023 | 0.02481 | -0.0296 | -24.2765
-6 | -0.556 | 0.02179 | -0.0278 | -25.5163
-5.5 | -0.5121 | 0.01892 | -0.026 | -27.0666
-5 | -0.4678 | 0.01695 | -0.0244 | -27.5988
-4.5 | -0.4234 | 0.01538 | -0.0227 | -27.5293
-4 | -0.3783 | 0.01419 | -0.0209 | -26.6596
-3.5 | -0.3333 | 0.01338 | -0.0187 | -24.9103
-3 | -0.2894 | 0.01288 | -0.0158 | -22.4689
-2.5 | -0.2475 | 0.0126 | -0.0124 | -19.6429
-2 | -0.2104 | 0.01246 | -0.0077 | -16.886
-1.5 | -0.1781 | 0.0124 | -0.002 | -14.3629
-1 | -0.1076 | 0.0124 | -0.0044 | -8.6774
-0.5 | -0.0588 | 0.01247 | -0.0078 | -4.7153
0 | 0.0543 | 0.013 | -0.0209 | 4.1769
0.5 | 0.1666 | 0.01321 | -0.0327 | 12.6117
1 | 0.2662 | 0.01308 | -0.0406 | 20.3517
1.5 | 0.3336 | 0.01292 | -0.0414 | 25.8204
2 | 0.3832 | 0.01291 | -0.0385 | 29.6824
2.5 | 0.4302 | 0.013 | -0.0351 | 33.0923
3 | 0.4774 | 0.0132 | -0.032 | 36.1667
3.5 | 0.5253 | 0.01348 | -0.0291 | 38.9688
4 | 0.5731 | 0.01389 | -0.0265 | 41.2599
4.5 | 0.6205 | 0.01451 | -0.024 | 42.7636
5 | 0.6668 | 0.01542 | -0.0219 | 43.2425
5.5 | 0.7122 | 0.01668 | -0.0199 | 42.6978
6 | 0.7566 | 0.01837 | -0.0182 | 41.1867
6.5 | 0.8005 | 0.02042 | -0.0166 | 39.2018
7 | 0.8434 | 0.02274 | -0.015 | 37.0888
7.5 | 0.8868 | 0.02594 | -0.0132 | 34.1866
8 | 0.9324 | 0.02977 | -0.0116 | 31.3201
8.5 | 0.9749 | 0.03476 | -0.0099 | 28.0466
9 | 1.0094 | 0.04074 | -0.0076 | 24.7766
9.5 | 1.0315 | 0.04808 | -0.0058 | 21.4538
10 | 1.0313 | 0.05728 | -0.0032 | 18.0045
10.5 | 1.0161 | 0.06794 | -0.0019 | 14.9558
11 | 0.893 | 0.08765 | -0.0154 | 10.1882
11.5 | 0.8584 | 0.10623 | -0.0263 | 8.0806
12 | 0.7751 | 0.14466 | -0.0535 | 5.3581
12.5 | 0.7952 | 0.15309 | -0.0527 | 5.1943
13 | 0.7886 | 0.16125 | -0.0588 | 4.8905
13.5 | 0.8039 | 0.17089 | -0.06 | 4.7042
14 | 0.8008 | 0.17791 | -0.0661 | 4.5012
14.5 | 0.8096 | 0.18638 | -0.0697 | 4.3438

## 11. Re 100k Mach 0.10 (1)
BIGFOIL.COM POLAR EXPORT
TP28-4
TP28-4 |  |  |  | Cl Max: | 0.786 | at alpha= | 6 | deg
JavaFoil+Calcfoil stall+Eppler ext transition |  |  |  | L/D Max: | 43.319 | at alpha= | 5.5 | deg
Re: | 100000 |  |  | Cd Min: | 0.0117 | at alpha= | 0 | deg
Mach: | 0.1 |  |  | Cl=0 at alpha= | -1.2119 | deg
|  |  |  | @ Cl=0.1, Cd= | 0.011707
|  |  |  | @ Cl=0.4, Cd= | 0.018898
|  |  |  | @ Cl=0.6, Cd= | 0.0931
alpha (deg) | Cl | Cd | Cm | Cl/Cd
-13 | -0.263 | 0.13473 | -0.007 | -1.95
-12.5 | -0.286 | 0.1251 | -0.007 | -2.287
-12 | -0.311 | 0.10914 | -0.008 | -2.846
-11.5 | -0.335 | 0.1079 | -0.007 | -3.107
-11 | -0.36 | 0.09606 | -0.007 | -3.749
-10.5 | -0.384 | 0.08904 | -0.008 | -4.316
-10 | -0.407 | 0.08216 | -0.008 | -4.952
-9.5 | -0.427 | 0.07761 | -0.008 | -5.497
-9 | -0.443 | 0.06965 | -0.008 | -6.356
-8.5 | -0.454 | 0.06508 | -0.008 | -6.971
-8 | -0.459 | 0.061 | -0.008 | -7.518
-7.5 | -0.457 | 0.05637 | -0.008 | -8.1
-7 | -0.447 | 0.05177 | -0.008 | -8.642
-6.5 | -0.431 | 0.04849 | -0.008 | -8.884
-6 | -0.407 | 0.04576 | -0.008 | -8.9
-5.5 | -0.377 | 0.04289 | -0.008 | -8.798
-5 | -0.342 | 0.04044 | -0.008 | -8.463
-4.5 | -0.303 | 0.03824 | -0.008 | -7.921
-4 | -0.26 | 0.03637 | -0.009 | -7.16
-3.5 | -0.269 | 0.01372 | -0.027 | -19.618
-3 | -0.211 | 0.01337 | -0.027 | -15.798
-2.5 | -0.122 | 0.03254 | -0.005 | -3.753
-2 | -0.094 | 0.01307 | -0.028 | -7.155
-1.5 | -0.034 | 0.01293 | -0.028 | -2.659
-1 | 0.025 | 0.01186 | -0.028 | 2.093
-0.5 | 0.084 | 0.01171 | -0.028 | 7.181
0 | 0.143 | 0.0117 | -0.029 | 12.252
0.5 | 0.203 | 0.01176 | -0.029 | 17.218
1 | 0.262 | 0.01205 | -0.029 | 21.721
1.5 | 0.321 | 0.01227 | -0.029 | 26.152
2 | 0.304 | 0.03066 | -0.005 | 9.908
2.5 | 0.439 | 0.01412 | -0.03 | 31.055
3 | 0.497 | 0.01445 | -0.03 | 34.382
3.5 | 0.555 | 0.01486 | -0.03 | 37.336
4 | 0.611 | 0.01532 | -0.031 | 39.892
4.5 | 0.663 | 0.01592 | -0.031 | 41.674
5 | 0.711 | 0.0166 | -0.031 | 42.816
5.5 | 0.752 | 0.01737 | -0.031 | 43.319
6 | 0.786 | 0.01874 | -0.031 | 41.967
6.5 | 0.65 | 0.04789 | -0.012 | 13.579
7 | 0.662 | 0.05105 | -0.012 | 12.966
7.5 | 0.665 | 0.0552 | -0.012 | 12.045
8 | 0.659 | 0.05916 | -0.012 | 11.142
8.5 | 0.673 | 0.05246 | -0.023 | 12.827
9 | 0.627 | 0.06713 | -0.016 | 9.336
9.5 | 0.598 | 0.07221 | -0.015 | 8.287
10 | 0.565 | 0.07914 | -0.013 | 7.138
10.5 | 0.53 | 0.08578 | -0.013 | 6.175
11 | 0.493 | 0.0931 | -0.013 | 5.295

## 12. Re 100k Mach 0.10 (2)
BIGFOIL.COM POLAR EXPORT
TP28-4
TP28-4 |  |  |  | Cl Max: | 1.0292 | at alpha= | 9.5 | deg
XFOIL ncrit=9 |  |  |  | L/D Max: | 43.1081 | at alpha= | 5 | deg
Re: | 100000 |  |  | Cd Min: | 0.26023 | at alpha= | -20 | deg
Mach: | 0.1 |  |  | Cl=0 at alpha= | -0.25369 | deg
|  |  |  | @ Cl=0.1, Cd= | 0.013116
|  |  |  | @ Cl=0.4, Cd= | 0.012966
|  |  |  | @ Cl=0.6, Cd= | 0.01428
alpha (deg) | Cl | Cd | Cm | Cl/Cd
-20 | -0.8435 | 0.26023 | 0.0828 | -3.2414
-19.5 | -0.8319 | 0.25815 | 0.0752 | -3.2225
-19 | -0.8264 | 0.25788 | 0.0677 | -3.2046
-18.5 | -0.7931 | 0.23975 | 0.0696 | -3.308
-18 | -0.7747 | 0.23296 | 0.0664 | -3.3255
-17.5 | -0.758 | 0.22638 | 0.0623 | -3.3484
-17 | -0.7491 | 0.22255 | 0.0551 | -3.366
-16.5 | -0.7506 | 0.22122 | 0.0472 | -3.393
-16 | -0.7111 | 0.20528 | 0.0505 | -3.464
-15.5 | -0.6965 | 0.19869 | 0.0466 | -3.5055
-15 | -0.7041 | 0.19669 | 0.0377 | -3.5797
-14.5 | -0.6714 | 0.18376 | 0.039 | -3.6537
-14 | -0.6558 | 0.17661 | 0.0365 | -3.7133
-13.5 | -0.6639 | 0.17192 | 0.0286 | -3.8617
-13 | -0.6414 | 0.16142 | 0.0284 | -3.9735
-12.5 | -0.6259 | 0.15398 | 0.0268 | -4.0648
-12 | -0.6478 | 0.14796 | 0.0164 | -4.3782
-11.5 | -0.6116 | 0.13846 | 0.0209 | -4.4172
-11 | -0.6377 | 0.13114 | 0.0099 | -4.8627
-10.5 | -0.6024 | 0.12236 | 0.0147 | -4.9232
-10 | -0.6255 | 0.11306 | 0.0051 | -5.5325
-9.5 | -0.6 | 0.10528 | 0.0075 | -5.6991
-9 | -0.6446 | 0.08148 | -0.013 | -7.9111
-8.5 | -0.6933 | 0.06029 | -0.0307 | -11.4994
-8 | -0.7113 | 0.04528 | -0.0344 | -15.7089
-7.5 | -0.6867 | 0.03655 | -0.0334 | -18.788
-7 | -0.6504 | 0.03004 | -0.032 | -21.6511
-6.5 | -0.6056 | 0.02529 | -0.03 | -23.9462
-6 | -0.5596 | 0.02206 | -0.0283 | -25.3672
-5.5 | -0.5148 | 0.01917 | -0.0264 | -26.8545
-5 | -0.4707 | 0.0171 | -0.0246 | -27.5263
-4.5 | -0.426 | 0.01553 | -0.0229 | -27.4308
-4 | -0.3806 | 0.01431 | -0.0211 | -26.5968
-3.5 | -0.3355 | 0.01345 | -0.0189 | -24.9442
-3 | -0.2912 | 0.01293 | -0.0161 | -22.5213
-2.5 | -0.249 | 0.01265 | -0.0126 | -19.6838
-2 | -0.211 | 0.01251 | -0.0081 | -16.8665
-1.5 | -0.1785 | 0.01246 | -0.0024 | -14.3258
-1 | -0.1145 | 0.01246 | -0.0034 | -9.1894
-0.5 | -0.0568 | 0.01254 | -0.0083 | -4.5295
0 | 0.0585 | 0.01305 | -0.0217 | 4.4828
0.5 | 0.1719 | 0.01323 | -0.0336 | 12.9932
1 | 0.2691 | 0.0131 | -0.041 | 20.542
1.5 | 0.3349 | 0.01295 | -0.0414 | 25.861
2 | 0.3846 | 0.01294 | -0.0384 | 29.7218
2.5 | 0.4322 | 0.01302 | -0.035 | 33.1951
3 | 0.4797 | 0.01323 | -0.0318 | 36.2585
3.5 | 0.5278 | 0.01353 | -0.029 | 39.0096
4 | 0.5758 | 0.01396 | -0.0263 | 41.2464
4.5 | 0.6234 | 0.01459 | -0.0239 | 42.7279
5 | 0.6699 | 0.01554 | -0.0216 | 43.1081
5.5 | 0.7154 | 0.01685 | -0.0197 | 42.457
6 | 0.7604 | 0.01858 | -0.0179 | 40.9257
6.5 | 0.8042 | 0.02072 | -0.0162 | 38.8127
7 | 0.847 | 0.02322 | -0.0146 | 36.4772
7.5 | 0.8913 | 0.0264 | -0.0127 | 33.7614
8 | 0.9368 | 0.03031 | -0.0111 | 30.9073
8.5 | 0.9781 | 0.03567 | -0.0092 | 27.4208
9 | 1.01 | 0.04192 | -0.0068 | 24.0935
9.5 | 1.0292 | 0.0495 | -0.005 | 20.7919
10 | 1.0249 | 0.05884 | -0.0025 | 17.4184
10.5 | 1.0075 | 0.0691 | -0.0014 | 14.5803
11 | 0.7828 | 0.12536 | -0.0449 | 6.2444
11.5 | 0.8002 | 0.13448 | -0.0446 | 5.9503
12 | 0.774 | 0.14538 | -0.0539 | 5.324
12.5 | 0.7972 | 0.15384 | -0.0525 | 5.182
13 | 0.7869 | 0.16198 | -0.0595 | 4.858
13.5 | 0.8067 | 0.17175 | -0.0598 | 4.6969
14 | 0.7999 | 0.17861 | -0.0669 | 4.4785
14.5 | 0.8116 | 0.18715 | -0.0698 | 4.3366

## 13. Re 100k Mach 0.25 (1)
BIGFOIL.COM POLAR EXPORT
TP28-4
TP28-4 |  |  |  | Cl Max: | 0.765 | at alpha= | 5.5 | deg
JavaFoil+Calcfoil stall+Eppler ext transition |  |  |  | L/D Max: | 42.556 | at alpha= | 5.5 | deg
Re: | 100000 |  |  | Cd Min: | 0.01186 | at alpha= | 0.5 | deg
Mach: | 0.25 |  |  | Cl=0 at alpha= | -1.2131 | deg
|  |  |  | @ Cl=0.1, Cd= | 0.011948
|  |  |  | @ Cl=0.4, Cd= | 0.09336
|  |  |  | @ Cl=0.6, Cd= | 0.09336
alpha (deg) | Cl | Cd | Cm | Cl/Cd
-12 | -0.061 | 0.13577 | -0.008 | -0.451
-11.5 | -0.058 | 0.12097 | -0.008 | -0.483
-11 | -0.056 | 0.10996 | -0.008 | -0.506
-10.5 | -0.138 | 0.09965 | -0.008 | -1.381
-10 | -0.21 | 0.09052 | -0.008 | -2.323
-9.5 | -0.27 | 0.08163 | -0.008 | -3.309
-9 | -0.322 | 0.07558 | -0.008 | -4.258
-8.5 | -0.365 | 0.06787 | -0.008 | -5.374
-8 | -0.397 | 0.06264 | -0.008 | -6.341
-7.5 | -0.418 | 0.05817 | -0.008 | -7.183
-7 | -0.426 | 0.05306 | -0.008 | -8.026
-6.5 | -0.422 | 0.04948 | -0.008 | -8.523
-6 | -0.406 | 0.04642 | -0.008 | -8.753
-5.5 | -0.381 | 0.04322 | -0.009 | -8.822
-5 | -0.348 | 0.04075 | -0.009 | -8.551
-4.5 | -0.31 | 0.03851 | -0.008 | -8.044
-4 | -0.267 | 0.03654 | -0.009 | -7.306
-3.5 | -0.276 | 0.01388 | -0.028 | -19.902
-3 | -0.217 | 0.01355 | -0.028 | -16.007
-2.5 | -0.125 | 0.0326 | -0.005 | -3.849
-2 | -0.096 | 0.01317 | -0.028 | -7.294
-1.5 | -0.035 | 0.01301 | -0.029 | -2.715
-1 | 0.026 | 0.01199 | -0.029 | 2.128
-0.5 | 0.086 | 0.01195 | -0.029 | 7.226
0 | 0.147 | 0.01194 | -0.029 | 12.334
0.5 | 0.208 | 0.01186 | -0.03 | 17.545
1 | 0.269 | 0.01214 | -0.03 | 22.157
1.5 | 0.33 | 0.01243 | -0.03 | 26.52
2 | 0.312 | 0.03064 | -0.006 | 10.187
2.5 | 0.451 | 0.01431 | -0.031 | 31.473
3 | 0.51 | 0.01467 | -0.031 | 34.801
3.5 | 0.57 | 0.01515 | -0.031 | 37.605
4 | 0.627 | 0.01527 | -0.031 | 41.075
4.5 | 0.68 | 0.01631 | -0.032 | 41.695
5 | 0.727 | 0.01752 | -0.032 | 41.471
5.5 | 0.765 | 0.01798 | -0.032 | 42.556
6 | 0.636 | 0.04514 | -0.013 | 14.082
6.5 | 0.646 | 0.04837 | -0.012 | 13.366
7 | 0.645 | 0.05232 | -0.012 | 12.321
7.5 | 0.628 | 0.05638 | -0.012 | 11.142
8 | 0.681 | 0.03164 | -0.03 | 21.519
8.5 | 0.554 | 0.06412 | -0.017 | 8.647
9 | 0.492 | 0.07157 | -0.014 | 6.88
9.5 | 0.423 | 0.0772 | -0.014 | 5.475
10 | 0.344 | 0.08455 | -0.013 | 4.072
10.5 | 0.258 | 0.09336 | -0.013 | 2.762

## 14. Re 100k Mach 0.25 (2)
BIGFOIL.COM POLAR EXPORT
TP28-4
TP28-4 |  |  |  | Cl Max: | 1.005 | at alpha= | 9.5 | deg
XFOIL ncrit=9 |  |  |  | L/D Max: | 42.295 | at alpha= | 4.5 | deg
Re: | 100000 |  |  | Cd Min: | 0.26721 | at alpha= | -20 | deg
Mach: | 0.25 |  |  | Cl=0 at alpha= | -0.39176 | deg
|  |  |  | @ Cl=0.1, Cd= | 0.013315
|  |  |  | @ Cl=0.4, Cd= | 0.013081
|  |  |  | @ Cl=0.6, Cd= | 0.014482
alpha (deg) | Cl | Cd | Cm | Cl/Cd
-20 | -0.8609 | 0.26721 | 0.0843 | -3.2218
-19.5 | -0.8515 | 0.26688 | 0.0764 | -3.1906
-19 | -0.8251 | 0.25172 | 0.0755 | -3.2778
-18.5 | -0.8044 | 0.24378 | 0.0729 | -3.2997
-18 | -0.7859 | 0.23693 | 0.0689 | -3.317
-17.5 | -0.7696 | 0.23076 | 0.0636 | -3.3351
-17 | -0.7657 | 0.22963 | 0.0551 | -3.3345
-16.5 | -0.7372 | 0.21587 | 0.0549 | -3.415
-16 | -0.7172 | 0.20853 | 0.0526 | -3.4393
-15.5 | -0.7084 | 0.20363 | 0.046 | -3.4789
-15 | -0.7007 | 0.19668 | 0.0406 | -3.5626
-14.5 | -0.6716 | 0.18648 | 0.0411 | -3.6015
-14 | -0.6598 | 0.17967 | 0.0369 | -3.6723
-13.5 | -0.6747 | 0.17662 | 0.0272 | -3.8201
-13 | -0.6341 | 0.16388 | 0.0307 | -3.8693
-12.5 | -0.6288 | 0.1571 | 0.0263 | -4.0025
-12 | -0.6254 | 0.14871 | 0.0221 | -4.2055
-11.5 | -0.6131 | 0.14155 | 0.02 | -4.3313
-11 | -0.605 | 0.13278 | 0.0175 | -4.5564
-10.5 | -0.6 | 0.12521 | 0.0141 | -4.7919
-10 | -0.6008 | 0.11613 | 0.0099 | -5.1735
-9.5 | -0.5884 | 0.10808 | 0.0087 | -5.4441
-9 | -0.6406 | 0.08032 | -0.0158 | -7.9756
-8.5 | -0.655 | 0.06763 | -0.0249 | -9.6851
-8 | -0.7041 | 0.05079 | -0.0358 | -13.863
-7.5 | -0.69 | 0.04184 | -0.0357 | -16.4914
-7 | -0.6637 | 0.03357 | -0.0346 | -19.7706
-6.5 | -0.6229 | 0.02856 | -0.0327 | -21.8102
-6 | -0.5607 | 0.01234 | -0.0302 | -45.4376
-5.5 | -0.5182 | 0.009 | -0.0277 | -57.5778
-5 | -0.4763 | 0.00658 | -0.0252 | -72.386
-4.5 | -0.4339 | 0.00503 | -0.023 | -86.2624
-4 | -0.3905 | 0.00381 | -0.0208 | -102.4934
-3.5 | -0.3466 | 0.003 | -0.0185 | -115.5333
-3 | -0.3032 | 0.00249 | -0.0159 | -121.7671
-2.5 | -0.2607 | 0.0022 | -0.013 | -118.5
-1.5 | -0.1843 | 0.00195 | -0.0058 | -94.5128
-1 | -0.1219 | 0.00199 | -0.0063 | -61.2563
-0.5 | -0.0218 | 0.00207 | -0.0133 | -10.5314
0 | 0.0789 | 0.01331 | -0.0255 | 5.9279
0.5 | 0.195 | 0.01334 | -0.0372 | 14.6177
1 | 0.2843 | 0.01317 | -0.0425 | 21.5869
1.5 | 0.344 | 0.01306 | -0.0412 | 26.34
2 | 0.3938 | 0.01306 | -0.0378 | 30.1531
2.5 | 0.4419 | 0.01322 | -0.0344 | 33.4266
3 | 0.4913 | 0.01346 | -0.0312 | 36.5007
3.5 | 0.5411 | 0.01382 | -0.0282 | 39.1534
4 | 0.5906 | 0.01433 | -0.0254 | 41.2142
4.5 | 0.6395 | 0.01512 | -0.0228 | 42.295
5 | 0.6871 | 0.01626 | -0.0204 | 42.2571
5.5 | 0.7339 | 0.01781 | -0.0183 | 41.2072
6 | 0.78 | 0.01984 | -0.0162 | 39.3145
6.5 | 0.8246 | 0.02223 | -0.0142 | 37.094
7 | 0.8692 | 0.02524 | -0.0121 | 34.4374
7.5 | 0.9155 | 0.02952 | -0.0102 | 31.0129
8 | 0.9582 | 0.0344 | -0.0083 | 27.8547
8.5 | 0.9864 | 0.04104 | -0.0052 | 24.0351
9 | 0.9947 | 0.0493 | -0.0025 | 20.1765
9.5 | 1.005 | 0.05591 | -0.0007 | 17.9753
10 | 0.9747 | 0.06483 | 0.0005 | 15.0347
10.5 | 0.8788 | 0.0852 | -0.0145 | 10.3146
11 | 0.8523 | 0.10082 | -0.0235 | 8.4537
11.5 | 0.6151 | 0.12934 | -0.0321 | 4.7557
12 | 0.6089 | 0.13628 | -0.0343 | 4.468
12.5 | 0.6281 | 0.14517 | -0.0339 | 4.3267
13 | 0.5905 | 0.14798 | -0.0382 | 3.9904
13.5 | 0.6189 | 0.15713 | -0.0374 | 3.9388
14 | 0.5901 | 0.15888 | -0.0416 | 3.7141
14.5 | 0.6101 | 0.16709 | -0.0416 | 3.6513

## 15. Re 100k Mach 0.50 (1)
BIGFOIL.COM POLAR EXPORT
TP28-4
TP28-4 |  |  |  | Cl Max: | 1.139 | at alpha= | 20 | deg
JavaFoil+Calcfoil stall+Eppler ext transition |  |  |  | L/D Max: | 44.655 | at alpha= | 4.5 | deg
Re: | 100000 |  |  | Cd Min: | 0.01254 | at alpha= | 0 | deg
Mach: | 0.5 |  |  | Cl=0 at alpha= | -1.2377 | deg
|  |  |  | @ Cl=0.1, Cd= | 0.01255
|  |  |  | @ Cl=0.4, Cd= | 0.051751
|  |  |  | @ Cl=0.6, Cd= | 0.18097
alpha (deg) | Cl | Cd | Cm | Cl/Cd
-20 | -1.006 | 0.3807 | -0.012 | -2.642
-19.5 | -0.979 | 0.35986 | -0.012 | -2.72
-19 | -0.953 | 0.34106 | -0.013 | -2.794
-18.5 | -0.927 | 0.33675 | -0.013 | -2.753
-18 | -0.9 | 0.33256 | -0.013 | -2.706
-17.5 | -0.874 | 0.32771 | -0.013 | -2.667
-17 | -0.847 | 0.31275 | -0.013 | -2.709
-16.5 | -0.821 | 0.31459 | -0.013 | -2.609
-16 | -0.795 | 0.30456 | -0.013 | -2.609
-15.5 | -0.767 | 0.28806 | -0.012 | -2.663
-15 | -0.741 | 0.28406 | -0.013 | -2.609
-14.5 | -0.715 | 0.27612 | -0.013 | -2.589
-14 | -0.688 | 0.25903 | -0.012 | -2.654
-13.5 | -0.661 | 0.25527 | -0.013 | -2.59
-13 | -0.634 | 0.23683 | -0.012 | -2.677
-12.5 | -0.608 | 0.23216 | -0.012 | -2.617
-12 | -0.58 | 0.22899 | -0.012 | -2.534
-11.5 | -0.554 | 0.22024 | -0.012 | -2.515
-11 | -0.527 | 0.20039 | -0.012 | -2.629
-10.5 | -0.5 | 0.18999 | -0.012 | -2.633
-10 | -0.473 | 0.18279 | -0.011 | -2.589
-9.5 | -0.447 | 0.17774 | -0.011 | -2.513
-9 | -0.42 | 0.17212 | -0.011 | -2.438
-8.5 | -0.393 | 0.12993 | -0.011 | -3.023
-8 | -0.366 | 0.0894 | -0.01 | -4.092
-7.5 | -0.339 | 0.0775 | -0.01 | -4.373
-7 | -0.312 | 0.07762 | -0.009 | -4.02
-6.5 | -0.285 | 0.0584 | -0.01 | -4.884
-6 | -0.258 | 0.05171 | -0.01 | -4.997
-5.5 | -0.232 | 0.04672 | -0.01 | -4.955
-5 | -0.346 | 0.04263 | -0.01 | -8.109
-4.5 | -0.333 | 0.03941 | -0.01 | -8.443
-4 | -0.294 | 0.03737 | -0.01 | -7.871
-3.5 | -0.307 | 0.01473 | -0.031 | -20.865
-3 | -0.242 | 0.01428 | -0.031 | -16.943
-2.5 | -0.175 | 0.01395 | -0.031 | -12.553
-2 | -0.107 | 0.01367 | -0.032 | -7.857
-1.5 | -0.032 | 0.03188 | -0.006 | -0.991
-1 | 0.029 | 0.0126 | -0.032 | 2.264
-0.5 | 0.097 | 0.01255 | -0.033 | 7.695
0 | 0.165 | 0.01254 | -0.033 | 13.13
0.5 | 0.233 | 0.01269 | -0.033 | 18.335
1 | 0.301 | 0.01291 | -0.033 | 23.276
1.5 | 0.368 | 0.01318 | -0.034 | 27.934
2 | 0.349 | 0.03067 | -0.006 | 11.371
2.5 | 0.503 | 0.01523 | -0.034 | 33.029
3 | 0.57 | 0.01576 | -0.035 | 36.145
3.5 | 0.635 | 0.0164 | -0.035 | 38.696
4 | 0.697 | 0.01782 | -0.035 | 39.118
4.5 | 0.745 | 0.01667 | -0.035 | 44.655
5 | 0.769 | 0.01952 | -0.035 | 39.382
5.5 | 0.584 | 0.04475 | -0.014 | 13.051
6 | 0.389 | 0.04936 | -0.014 | 7.891
6.5 | 0.416 | 0.05523 | -0.013 | 7.538
7 | 0.446 | 0.06007 | -0.018 | 7.417
7.5 | 0.47 | 0.06979 | -0.015 | 6.741
8 | 0.497 | 0.15393 | -0.014 | 3.227
8.5 | 0.523 | 0.16008 | -0.014 | 3.27
9 | 0.55 | 0.17825 | -0.015 | 3.087
9.5 | 0.577 | 0.17416 | -0.015 | 3.313
10 | 0.604 | 0.18216 | -0.016 | 3.315
10.5 | 0.631 | 0.20172 | -0.017 | 3.128
11 | 0.658 | 0.22283 | -0.018 | 2.954
11.5 | 0.685 | 0.23094 | -0.018 | 2.965
12 | 0.712 | 0.23233 | -0.019 | 3.065
12.5 | 0.738 | 0.23645 | -0.019 | 3.123
13 | 0.766 | 0.25399 | -0.02 | 3.016
13.5 | 0.792 | 0.25809 | -0.02 | 3.069
14 | 0.82 | 0.27124 | -0.021 | 3.023
14.5 | 0.846 | 0.2751 | -0.021 | 3.075
15 | 0.874 | 0.29529 | -0.022 | 2.959
15.5 | 0.9 | 0.29947 | -0.022 | 3.004
16 | 0.927 | 0.30127 | -0.023 | 3.078
16.5 | 0.953 | 0.30608 | -0.023 | 3.115
17 | 0.979 | 0.3245 | -0.023 | 3.018
17.5 | 1.007 | 0.324 | -0.024 | 3.108
18 | 1.033 | 0.33387 | -0.024 | 3.093
18.5 | 1.06 | 0.34906 | -0.024 | 3.037
19 | 1.086 | 0.35421 | -0.024 | 3.065
19.5 | 1.113 | 0.37005 | -0.025 | 3.009
20 | 1.139 | 0.37515 | -0.025 | 3.036

## 16. Re 100k Mach 0.50 (2)
BIGFOIL.COM POLAR EXPORT
TP28-4
TP28-4 |  |  |  | Cl Max: | 1.0847 | at alpha= | 20 | deg
XFOIL ncrit=9 |  |  |  | L/D Max: | 39.8419 | at alpha= | 4 | deg
Re: | 100000 |  |  | Cd Min: | 0.30407 | at alpha= | 20 | deg
Mach: | 0.5 |  |  | Cl=0 at alpha= | -0.44096 | deg
|  |  |  | @ Cl=0.1, Cd= | 0.014541
|  |  |  | @ Cl=0.4, Cd= | 0.013803
|  |  |  | @ Cl=0.6, Cd= | 0.015379
alpha (deg) | Cl | Cd | Cm | Cl/Cd
-20 | -0.9379 | 0.29095 | 0.1009 | -3.2236
-19.5 | -0.9146 | 0.28225 | 0.0961 | -3.2404
-19 | -0.8916 | 0.27399 | 0.0907 | -3.2541
-18.5 | -0.8709 | 0.26768 | 0.0837 | -3.2535
-18 | -0.858 | 0.26639 | 0.0749 | -3.2208
-17.5 | -0.8258 | 0.24916 | 0.074 | -3.3143
-17 | -0.8018 | 0.24035 | 0.0703 | -3.336
-16.5 | -0.7826 | 0.2338 | 0.0638 | -3.3473
-16 | -0.7705 | 0.2291 | 0.0563 | -3.3632
-15.5 | -0.7379 | 0.2155 | 0.0559 | -3.4241
-15 | -0.7171 | 0.20754 | 0.0515 | -3.4552
-14.5 | -0.7134 | 0.20475 | 0.0426 | -3.4842
-14 | -0.6796 | 0.19092 | 0.0423 | -3.5596
-13.5 | -0.6592 | 0.18275 | 0.0389 | -3.6071
-13 | -0.6644 | 0.1796 | 0.0302 | -3.6993
-12.5 | -0.6251 | 0.16645 | 0.0314 | -3.7555
-12 | -0.6368 | 0.16283 | 0.0227 | -3.9108
-11.5 | -0.5965 | 0.15015 | 0.0244 | -3.9727
-11 | -0.6055 | 0.14463 | 0.017 | -4.1865
-10.5 | -0.5781 | 0.1338 | 0.0169 | -4.3206
-10 | -0.5709 | 0.12608 | 0.0133 | -4.5281
-9.5 | -0.5814 | 0.11056 | 0.0011 | -5.2587
-9 | -0.5695 | 0.10132 | -0.0005 | -5.6208
-8.5 | -0.5664 | 0.09158 | -0.0044 | -6.1848
-8 | -0.5722 | 0.08062 | -0.0109 | -7.0975
-7.5 | -0.5909 | 0.06624 | -0.023 | -8.9206
-7 | -0.6274 | 0.05244 | -0.0372 | -11.9641
-6.5 | -0.6367 | 0.04306 | -0.0403 | -14.7863
-6 | -0.6218 | 0.03573 | -0.0395 | -17.4027
-5.5 | -0.596 | 0.02874 | -0.0374 | -20.7376
-5 | -0.5532 | 0.02391 | -0.0339 | -23.1368
-4.5 | -0.5049 | 0.0203 | -0.0303 | -24.8719
-4 | -0.4562 | 0.01803 | -0.027 | -25.3023
-3.5 | -0.4048 | 0.01635 | -0.0241 | -24.7584
-3 | -0.3529 | 0.01517 | -0.0214 | -23.263
-2.5 | -0.3006 | 0.01445 | -0.0187 | -20.8028
-2 | -0.2496 | 0.01415 | -0.0156 | -17.6396
-1.5 | -0.2025 | 0.01417 | -0.012 | -14.2908
-1 | -0.1164 | 0.01447 | -0.0146 | -8.0442
-0.5 | -0.0194 | 0.01465 | -0.0181 | -1.3242
0 | 0.1449 | 0.0145 | -0.0349 | 9.9931
0.5 | 0.2849 | 0.01388 | -0.0485 | 20.5259
1 | 0.3349 | 0.01371 | -0.045 | 24.4274
1.5 | 0.3821 | 0.01374 | -0.0403 | 27.8093
2 | 0.4332 | 0.01392 | -0.036 | 31.1207
2.5 | 0.4878 | 0.01423 | -0.0321 | 34.2797
3 | 0.5439 | 0.01469 | -0.0285 | 37.0252
3.5 | 0.6001 | 0.01538 | -0.0248 | 39.0182
4 | 0.6554 | 0.01645 | -0.0213 | 39.8419
4.5 | 0.7097 | 0.01793 | -0.018 | 39.5817
5 | 0.763 | 0.01995 | -0.0148 | 38.2456
5.5 | 0.8149 | 0.02263 | -0.0114 | 36.0097
6 | 0.8629 | 0.02605 | -0.0079 | 33.1248
6.5 | 0.9049 | 0.03088 | -0.0042 | 29.3038
7 | 0.9295 | 0.03711 | -0.0008 | 25.0472
7.5 | 0.9391 | 0.04422 | 0.0021 | 21.237
8 | 0.9098 | 0.05299 | 0.0026 | 17.1693
8.5 | 0.8702 | 0.06427 | -0.0038 | 13.5398
9 | 0.8332 | 0.07882 | -0.0151 | 10.5709
9.5 | 0.8072 | 0.0941 | -0.0253 | 8.5781
10 | 0.7924 | 0.1078 | -0.0328 | 7.3506
10.5 | 0.7838 | 0.12051 | -0.0396 | 6.504
11 | 0.7826 | 0.1322 | -0.0452 | 5.9198
11.5 | 0.7809 | 0.14606 | -0.0528 | 5.3464
12.5 | 0.788 | 0.17067 | -0.0679 | 4.6171
13 | 0.8254 | 0.18275 | -0.0671 | 4.5166
13.5 | 0.8152 | 0.18771 | -0.0768 | 4.3429
14 | 0.8583 | 0.20232 | -0.0752 | 4.2423
14.5 | 0.8503 | 0.20558 | -0.0858 | 4.1361
15 | 0.8846 | 0.21866 | -0.0857 | 4.0456
15.5 | 0.8889 | 0.22322 | -0.0954 | 3.9822
16 | 0.916 | 0.23358 | -0.0976 | 3.9216
16.5 | 0.9313 | 0.24158 | -0.1047 | 3.855
17 | 0.9529 | 0.24998 | -0.1098 | 3.8119
17.5 | 0.9854 | 0.26601 | -0.1103 | 3.7044
18 | 0.9956 | 0.26833 | -0.121 | 3.7104
18.5 | 1.0175 | 0.27688 | -0.1268 | 3.6749
19 | 1.0433 | 0.28776 | -0.1298 | 3.6256
19.5 | 1.066 | 0.29854 | -0.1354 | 3.5707
20 | 1.0847 | 0.30407 | -0.144 | 3.5673

## 17. Re 250k Mach 0.00 (1)
BIGFOIL.COM POLAR EXPORT
TP28-4
TP28-4 |  |  |  | Cl Max: | 0.811 | at alpha= | 6.5 | deg
JavaFoil+Calcfoil stall+Eppler ext transition |  |  |  | L/D Max: | 55.362 | at alpha= | 4.5 | deg
Re: | 250000 |  |  | Cd Min: | 0.00838 | at alpha= | -0.5 | deg
Mach: | 0 |  |  | Cl=0 at alpha= | -1.2119 | deg
|  |  |  | @ Cl=0.1, Cd= | 0.0084044
|  |  |  | @ Cl=0.4, Cd= | 0.016312
|  |  |  | @ Cl=0.6, Cd= | 0.08842
alpha (deg) | Cl | Cd | Cm | Cl/Cd
-13 | -0.301 | 0.10966 | -0.007 | -2.745
-12.5 | -0.323 | 0.1005 | -0.009 | -3.213
-12 | -0.344 | 0.09729 | -0.007 | -3.537
-11.5 | -0.366 | 0.09041 | -0.007 | -4.051
-11 | -0.388 | 0.08208 | -0.007 | -4.727
-10.5 | -0.409 | 0.07676 | -0.008 | -5.325
-10 | -0.428 | 0.0712 | -0.008 | -6.006
-9.5 | -0.444 | 0.06764 | -0.008 | -6.562
-9 | -0.456 | 0.06193 | -0.008 | -7.366
-8.5 | -0.464 | 0.05815 | -0.008 | -7.974
-8 | -0.466 | 0.054 | -0.008 | -8.622
-7.5 | -0.461 | 0.051 | -0.008 | -9.039
-7 | -0.45 | 0.04749 | -0.008 | -9.469
-6.5 | -0.432 | 0.04464 | -0.008 | -9.668
-6 | -0.407 | 0.042 | -0.008 | -9.69
-5.5 | -0.377 | 0.03964 | -0.008 | -9.498
-5 | -0.341 | 0.03756 | -0.008 | -9.079
-4.5 | -0.302 | 0.03563 | -0.008 | -8.465
-4 | -0.323 | 0.01135 | -0.026 | -28.512
-3.5 | -0.268 | 0.011 | -0.027 | -24.339
-3 | -0.21 | 0.01079 | -0.027 | -19.467
-2.5 | -0.152 | 0.01064 | -0.027 | -14.273
-2 | -0.093 | 0.01045 | -0.027 | -8.902
-1.5 | -0.034 | 0.01036 | -0.028 | -3.304
-1 | 0.025 | 0.0086 | -0.028 | 2.874
-0.5 | 0.084 | 0.00838 | -0.028 | 9.983
0 | 0.143 | 0.00847 | -0.028 | 16.848
0.5 | 0.202 | 0.00845 | -0.029 | 23.839
1 | 0.26 | 0.00875 | -0.029 | 29.744
1.5 | 0.319 | 0.00887 | -0.029 | 35.982
2 | 0.302 | 0.02933 | -0.005 | 10.308
2.5 | 0.436 | 0.01153 | -0.03 | 37.835
3 | 0.494 | 0.0118 | -0.03 | 41.915
3.5 | 0.552 | 0.01213 | -0.03 | 45.493
4 | 0.608 | 0.01249 | -0.03 | 48.68
4.5 | 0.66 | 0.01193 | -0.031 | 55.362
5 | 0.708 | 0.01347 | -0.031 | 52.558
5.5 | 0.75 | 0.01412 | -0.031 | 53.105
6 | 0.785 | 0.01488 | -0.031 | 52.738
6.5 | 0.811 | 0.01561 | -0.031 | 51.951
7 | 0.664 | 0.0467 | -0.013 | 14.214
7.5 | 0.669 | 0.04987 | -0.012 | 13.416
8 | 0.666 | 0.05328 | -0.012 | 12.503
8.5 | 0.778 | 0.02163 | -0.031 | 35.963
9 | 0.64 | 0.06139 | -0.014 | 10.418
9.5 | 0.674 | 0.04067 | -0.027 | 16.568
10 | 0.597 | 0.06764 | -0.019 | 8.825
10.5 | 0.561 | 0.07534 | -0.017 | 7.45
11 | 0.527 | 0.08213 | -0.015 | 6.416
11.5 | 0.493 | 0.08842 | -0.014 | 5.577

## 18. Re 250k Mach 0.00 (2)
BIGFOIL.COM POLAR EXPORT
TP28-4
TP28-4 |  |  |  | Cl Max: | 1.1438 | at alpha= | 11 | deg
XFOIL ncrit=9 |  |  |  | L/D Max: | 60.4305 | at alpha= | 4.5 | deg
Re: | 250000 |  |  | Cd Min: | 0.258 | at alpha= | -20 | deg
Mach: | 0 |  |  | Cl=0 at alpha= | -1.1595 | deg
|  |  |  | @ Cl=0.1, Cd= | 0.0076957
|  |  |  | @ Cl=0.4, Cd= | 0.008085
|  |  |  | @ Cl=0.6, Cd= | 0.0099839
alpha (deg) | Cl | Cd | Cm | Cl/Cd
-20 | -0.8437 | 0.258 | 0.0844 | -3.2702
-19.5 | -0.8293 | 0.2523 | 0.0772 | -3.287
-19 | -0.8159 | 0.24632 | 0.0712 | -3.3124
-18.5 | -0.7947 | 0.23644 | 0.0708 | -3.3611
-18 | -0.7772 | 0.23037 | 0.0678 | -3.3737
-17.5 | -0.7606 | 0.22364 | 0.0639 | -3.401
-17 | -0.7451 | 0.21635 | 0.0588 | -3.444
-16.5 | -0.7361 | 0.20995 | 0.0513 | -3.5061
-16 | -0.7237 | 0.20251 | 0.0463 | -3.5737
-15.5 | -0.7038 | 0.19304 | 0.0466 | -3.6459
-15 | -0.6879 | 0.18646 | 0.0441 | -3.6893
-14.5 | -0.6746 | 0.17922 | 0.0408 | -3.7641
-14 | -0.6665 | 0.17099 | 0.0353 | -3.8979
-13.5 | -0.6637 | 0.1623 | 0.028 | -4.0893
-13 | -0.6596 | 0.15161 | 0.0254 | -4.3506
-12.5 | -0.6423 | 0.14573 | 0.0255 | -4.4075
-12 | -0.6335 | 0.13824 | 0.0227 | -4.5826
-11.5 | -0.6398 | 0.12697 | 0.0132 | -5.039
-11 | -0.6458 | 0.11493 | 0.0058 | -5.6191
-10.5 | -0.636 | 0.10893 | 0.0086 | -5.8386
-10 | -0.7343 | 0.06469 | -0.0228 | -11.3511
-9.5 | -0.7719 | 0.05221 | -0.0325 | -14.7845
-9 | -0.7822 | 0.04193 | -0.0344 | -18.6549
-8.5 | -0.7673 | 0.03346 | -0.0336 | -22.9319
-8 | -0.7362 | 0.02681 | -0.0319 | -27.4599
-7.5 | -0.694 | 0.02275 | -0.0302 | -30.5055
-7 | -0.6519 | 0.01901 | -0.0285 | -34.2925
-6.5 | -0.6052 | 0.01719 | -0.0269 | -35.2065
-6 | -0.5625 | 0.01472 | -0.0249 | -38.2133
-5.5 | -0.5168 | 0.01308 | -0.0234 | -39.5107
-5 | -0.4699 | 0.01183 | -0.0223 | -39.721
-4.5 | -0.4219 | 0.01095 | -0.0213 | -38.5297
-4 | -0.3735 | 0.01016 | -0.0205 | -36.7618
-3.5 | -0.3243 | 0.00954 | -0.0199 | -33.9937
-3 | -0.2741 | 0.00909 | -0.0195 | -30.154
-2.5 | -0.2011 | 0.00873 | -0.0235 | -23.0355
-2 | -0.1196 | 0.00843 | -0.0287 | -14.1874
-1.5 | -0.0429 | 0.00816 | -0.0325 | -5.2574
-1 | 0.0201 | 0.00792 | -0.0328 | 2.5379
-0.5 | 0.0726 | 0.00775 | -0.0307 | 9.3677
0 | 0.118 | 0.00766 | -0.0268 | 15.4047
0.5 | 0.1686 | 0.00762 | -0.0241 | 22.126
1 | 0.2426 | 0.00762 | -0.027 | 31.8373
1.5 | 0.3143 | 0.00768 | -0.0303 | 40.9245
2 | 0.3631 | 0.00788 | -0.029 | 46.0787
2.5 | 0.4135 | 0.00816 | -0.0278 | 50.674
3 | 0.4646 | 0.00852 | -0.0267 | 54.5305
3.5 | 0.5159 | 0.00897 | -0.0257 | 57.5139
4 | 0.5669 | 0.00954 | -0.0247 | 59.4235
4.5 | 0.6176 | 0.01022 | -0.0239 | 60.4305
5 | 0.6679 | 0.01107 | -0.0232 | 60.3342
5.5 | 0.7179 | 0.01206 | -0.0225 | 59.5274
6 | 0.7673 | 0.01318 | -0.0218 | 58.217
6.5 | 0.8162 | 0.01443 | -0.0211 | 56.5627
7 | 0.8634 | 0.01602 | -0.0201 | 53.8951
7.5 | 0.9062 | 0.01835 | -0.0185 | 49.3842
8 | 0.9513 | 0.02032 | -0.017 | 46.8159
8.5 | 0.9925 | 0.0233 | -0.0152 | 42.5966
9 | 1.0355 | 0.0261 | -0.0135 | 39.6743
9.5 | 1.0725 | 0.02991 | -0.0119 | 35.8576
10 | 1.1057 | 0.0335 | -0.0097 | 33.006
10.5 | 1.1322 | 0.03743 | -0.0074 | 30.2485
11 | 1.1438 | 0.04303 | -0.0048 | 26.5815
11.5 | 1.1105 | 0.05253 | -0.0008 | 21.1403
12 | 1.0769 | 0.06076 | -0.0018 | 17.7238
13 | 0.8471 | 0.13556 | -0.0498 | 6.2489
13.5 | 0.8568 | 0.14102 | -0.0516 | 6.0757
14 | 0.8154 | 0.17 | -0.0656 | 4.7965
14.5 | 0.8237 | 0.17844 | -0.0695 | 4.6161
15 | 0.6248 | 0.16316 | -0.0415 | 3.8294
15.5 | 0.6111 | 0.1698 | -0.047 | 3.5989
16 | 0.6182 | 0.17495 | -0.0485 | 3.5336

## 19. Re 250k Mach 0.10 (1)
BIGFOIL.COM POLAR EXPORT
TP28-4
TP28-4 |  |  |  | Cl Max: | 0.789 | at alpha= | 8.5 | deg
JavaFoil+Calcfoil stall+Eppler ext transition |  |  |  | L/D Max: | 53.04 | at alpha= | 5.5 | deg
Re: | 250000 |  |  | Cd Min: | 0.00844 | at alpha= | -0.5 | deg
Mach: | 0.1 |  |  | Cl=0 at alpha= | -1.2119 | deg
|  |  |  | @ Cl=0.1, Cd= | 0.0084536
|  |  |  | @ Cl=0.4, Cd= | 0.11768
|  |  |  | @ Cl=0.6, Cd= | 0.11768
alpha (deg) | Cl | Cd | Cm | Cl/Cd
-13 | -0.263 | 0.11181 | -0.007 | -2.35
-12.5 | -0.286 | 0.10486 | -0.007 | -2.728
-12 | -0.311 | 0.09512 | -0.009 | -3.269
-11.5 | -0.335 | 0.09198 | -0.008 | -3.645
-11 | -0.36 | 0.08371 | -0.008 | -4.302
-10.5 | -0.384 | 0.07803 | -0.008 | -4.925
-10 | -0.407 | 0.07225 | -0.008 | -5.631
-9.5 | -0.427 | 0.0677 | -0.008 | -6.303
-9 | -0.443 | 0.06199 | -0.008 | -7.141
-8.5 | -0.454 | 0.05821 | -0.008 | -7.794
-8 | -0.459 | 0.05479 | -0.008 | -8.371
-7.5 | -0.457 | 0.0511 | -0.008 | -8.936
-7 | -0.447 | 0.04757 | -0.008 | -9.405
-6.5 | -0.431 | 0.04469 | -0.008 | -9.641
-6 | -0.407 | 0.04204 | -0.008 | -9.688
-5.5 | -0.377 | 0.03965 | -0.008 | -9.518
-5 | -0.342 | 0.03758 | -0.008 | -9.109
-4.5 | -0.303 | 0.03566 | -0.008 | -8.494
-4 | -0.325 | 0.01136 | -0.027 | -28.615
-3.5 | -0.269 | 0.01102 | -0.027 | -24.431
-3 | -0.211 | 0.01072 | -0.027 | -19.692
-2.5 | -0.153 | 0.01065 | -0.027 | -14.328
-2 | -0.094 | 0.01052 | -0.028 | -8.888
-1.5 | -0.034 | 0.01036 | -0.028 | -3.32
-1 | 0.025 | 0.00867 | -0.028 | 2.865
-0.5 | 0.084 | 0.00844 | -0.028 | 9.966
0 | 0.143 | 0.00849 | -0.029 | 16.88
0.5 | 0.203 | 0.00848 | -0.029 | 23.879
1 | 0.262 | 0.00879 | -0.029 | 29.769
1.5 | 0.321 | 0.009 | -0.029 | 35.627
2 | 0.304 | 0.02934 | -0.005 | 10.354
2.5 | 0.439 | 0.01155 | -0.03 | 37.952
3 | 0.497 | 0.01182 | -0.03 | 42.036
3.5 | 0.555 | 0.01216 | -0.03 | 45.623
4 | 0.611 | 0.01257 | -0.031 | 48.616
4.5 | 0.663 | 0.01304 | -0.031 | 50.883
5 | 0.711 | 0.01357 | -0.031 | 52.406
5.5 | 0.752 | 0.01419 | -0.031 | 53.04
6 | 0.786 | 0.01496 | -0.031 | 52.58
6.5 | 0.651 | 0.04395 | -0.013 | 14.805
7 | 0.662 | 0.04681 | -0.012 | 14.144
7.5 | 0.665 | 0.04996 | -0.012 | 13.31
8 | 0.659 | 0.05372 | -0.012 | 12.271
8.5 | 0.789 | 0.02001 | -0.032 | 39.399
9 | 0.734 | 0.02476 | -0.031 | 29.647
9.5 | 0.643 | 0.04516 | -0.026 | 14.229
10 | 0.569 | 0.07022 | -0.017 | 8.105
10.5 | 0.532 | 0.07652 | -0.016 | 6.952
11 | 0.494 | 0.08231 | -0.015 | 6.006
11.5 | 0.456 | 0.08973 | -0.014 | 5.085
12 | 0.42 | 0.09585 | -0.014 | 4.378
12.5 | 0.384 | 0.1028 | -0.014 | 3.736
13 | 0.351 | 0.11046 | -0.014 | 3.173
13.5 | 0.319 | 0.11768 | -0.014 | 2.711

## 20. Re 250k Mach 0.10 (2)
BIGFOIL.COM POLAR EXPORT
TP28-4
TP28-4 |  |  |  | Cl Max: | 1.1322 | at alpha= | 11 | deg
XFOIL ncrit=9 |  |  |  | L/D Max: | 60.2037 | at alpha= | 4.5 | deg
Re: | 250000 |  |  | Cd Min: | 0.25889 | at alpha= | -20 | deg
Mach: | 0.1 |  |  | Cl=0 at alpha= | -1.1672 | deg
|  |  |  | @ Cl=0.1, Cd= | 0.0077131
|  |  |  | @ Cl=0.4, Cd= | 0.0081102
|  |  |  | @ Cl=0.6, Cd= | 0.010017
alpha (deg) | Cl | Cd | Cm | Cl/Cd
-20 | -0.8464 | 0.25889 | 0.0848 | -3.2693
-19.5 | -0.832 | 0.25329 | 0.0776 | -3.2848
-19 | -0.8183 | 0.24724 | 0.0716 | -3.3097
-18.5 | -0.7966 | 0.23727 | 0.0715 | -3.3574
-18 | -0.779 | 0.23113 | 0.0683 | -3.3704
-17.5 | -0.7622 | 0.22431 | 0.0643 | -3.398
-17 | -0.7469 | 0.21704 | 0.0588 | -3.4413
-16.5 | -0.7377 | 0.21071 | 0.0515 | -3.501
-16 | -0.7249 | 0.20322 | 0.0466 | -3.5671
-15.5 | -0.704 | 0.19379 | 0.0472 | -3.6328
-15 | -0.6882 | 0.18711 | 0.0445 | -3.6781
-14.5 | -0.6748 | 0.17979 | 0.041 | -3.7533
-14 | -0.6681 | 0.17155 | 0.0348 | -3.8945
-13.5 | -0.6635 | 0.16295 | 0.0281 | -4.0718
-13 | -0.6573 | 0.15265 | 0.0262 | -4.3059
-12.5 | -0.6403 | 0.14655 | 0.0259 | -4.3692
-12 | -0.632 | 0.13892 | 0.0229 | -4.5494
-11.5 | -0.6384 | 0.12769 | 0.0131 | -4.9996
-11 | -0.6495 | 0.11461 | 0.007 | -5.667
-10.5 | -0.6318 | 0.11013 | 0.0094 | -5.7369
-10 | -0.6314 | 0.10103 | 0.0052 | -6.2496
-9.5 | -0.7589 | 0.05434 | -0.0317 | -13.9658
-9 | -0.7756 | 0.04393 | -0.0346 | -17.6554
-8.5 | -0.7661 | 0.03497 | -0.0343 | -21.9073
-8 | -0.7383 | 0.02778 | -0.0326 | -26.5767
-7.5 | -0.6975 | 0.02329 | -0.0308 | -29.9485
-7 | -0.6556 | 0.01931 | -0.029 | -33.9513
-6.5 | -0.6089 | 0.01742 | -0.0273 | -34.9541
-6 | -0.5647 | 0.01518 | -0.0254 | -37.2003
-5.5 | -0.5202 | 0.01321 | -0.0237 | -39.3793
-5 | -0.4729 | 0.01195 | -0.0225 | -39.5732
-4.5 | -0.4248 | 0.01103 | -0.0215 | -38.5131
-4 | -0.3762 | 0.01024 | -0.0206 | -36.7383
-3.5 | -0.3267 | 0.00959 | -0.02 | -34.0667
-3 | -0.2763 | 0.00915 | -0.0195 | -30.1967
-2.5 | -0.2008 | 0.00876 | -0.024 | -22.9224
-2 | -0.1186 | 0.00845 | -0.0292 | -14.0355
-1.5 | -0.0416 | 0.00817 | -0.0329 | -5.0918
-1 | 0.0209 | 0.00793 | -0.0331 | 2.6356
-0.5 | 0.0734 | 0.00776 | -0.0309 | 9.4588
0 | 0.1188 | 0.00768 | -0.027 | 15.4688
0.5 | 0.1685 | 0.00765 | -0.024 | 22.0261
1 | 0.2423 | 0.00765 | -0.0268 | 31.6732
1.5 | 0.3161 | 0.00771 | -0.0304 | 40.9987
2 | 0.365 | 0.00791 | -0.029 | 46.1441
2.5 | 0.4157 | 0.0082 | -0.0278 | 50.6951
3 | 0.467 | 0.00856 | -0.0267 | 54.5561
3.5 | 0.5185 | 0.00901 | -0.0256 | 57.5472
4 | 0.5699 | 0.00959 | -0.0247 | 59.4265
4.5 | 0.6207 | 0.01031 | -0.0238 | 60.2037
5 | 0.6715 | 0.01116 | -0.023 | 60.1703
5.5 | 0.7217 | 0.01217 | -0.0223 | 59.3016
6 | 0.7712 | 0.01334 | -0.0216 | 57.8111
6.5 | 0.8207 | 0.01457 | -0.0209 | 56.3281
7 | 0.868 | 0.01623 | -0.0198 | 53.4812
7.5 | 0.911 | 0.01859 | -0.018 | 49.0048
8 | 0.9555 | 0.02073 | -0.0164 | 46.0926
8.5 | 0.9972 | 0.0238 | -0.0145 | 41.8992
9 | 1.0399 | 0.02673 | -0.0127 | 38.9039
9.5 | 1.0724 | 0.03197 | -0.0108 | 33.5439
10 | 1.1063 | 0.03458 | -0.0086 | 31.9925
10.5 | 1.1282 | 0.03899 | -0.006 | 28.9356
11 | 1.1322 | 0.04503 | -0.0031 | 25.1432
11.5 | 1.0984 | 0.05365 | 0 | 20.4734
12 | 1.0599 | 0.06382 | -0.0031 | 16.6076
12.5 | 1.0265 | 0.07602 | -0.0113 | 13.503
13 | 0.8484 | 0.13546 | -0.0498 | 6.2631
13.5 | 0.8551 | 0.14166 | -0.052 | 6.0363
14 | 0.6155 | 0.15139 | -0.0397 | 4.0657
14.5 | 0.8235 | 0.17941 | -0.0702 | 4.59
15 | 0.8465 | 0.184 | -0.0681 | 4.6005
15.5 | 0.8487 | 0.19617 | -0.0751 | 4.3263
16 | 0.8533 | 0.20584 | -0.084 | 4.1455

## 21. Re 250k Mach 0.25 (1)
BIGFOIL.COM POLAR EXPORT
TP28-4
TP28-4 |  |  |  | Cl Max: | 0.793 | at alpha= | 6 | deg
JavaFoil+Calcfoil stall+Eppler ext transition |  |  |  | L/D Max: | 53.799 | at alpha= | 4 | deg
Re: | 250000 |  |  | Cd Min: | 0.00858 | at alpha= | 0.5 | deg
Mach: | 0.25 |  |  | Cl=0 at alpha= | -1.2131 | deg
|  |  |  | @ Cl=0.1, Cd= | 0.0086846
|  |  |  | @ Cl=0.4, Cd= | 0.08878
|  |  |  | @ Cl=0.6, Cd= | 0.08878
alpha (deg) | Cl | Cd | Cm | Cl/Cd
-12 | -0.061 | 0.10231 | -0.008 | -0.599
-11.5 | -0.058 | 0.09367 | -0.008 | -0.624
-11 | -0.056 | 0.08772 | -0.008 | -0.634
-10.5 | -0.138 | 0.08484 | -0.008 | -1.622
-10 | -0.21 | 0.07794 | -0.008 | -2.699
-9.5 | -0.27 | 0.07177 | -0.008 | -3.764
-9 | -0.322 | 0.06576 | -0.008 | -4.894
-8.5 | -0.365 | 0.06027 | -0.008 | -6.052
-8 | -0.397 | 0.05591 | -0.008 | -7.105
-7.5 | -0.418 | 0.05216 | -0.008 | -8.011
-7 | -0.426 | 0.04815 | -0.008 | -8.846
-6.5 | -0.422 | 0.0451 | -0.008 | -9.351
-6 | -0.406 | 0.04241 | -0.008 | -9.581
-5.5 | -0.381 | 0.03981 | -0.009 | -9.578
-5 | -0.348 | 0.03776 | -0.009 | -9.228
-4.5 | -0.31 | 0.03592 | -0.009 | -8.625
-4 | -0.333 | 0.0115 | -0.027 | -28.967
-3.5 | -0.276 | 0.01116 | -0.028 | -24.76
-3 | -0.217 | 0.01087 | -0.028 | -19.956
-2.5 | -0.157 | 0.01076 | -0.028 | -14.57
-2 | -0.096 | 0.01061 | -0.028 | -9.056
-1.5 | -0.035 | 0.01043 | -0.029 | -3.387
-1 | 0.026 | 0.00875 | -0.029 | 2.916
-0.5 | 0.086 | 0.00868 | -0.029 | 9.953
0 | 0.147 | 0.0087 | -0.029 | 16.924
0.5 | 0.208 | 0.00858 | -0.03 | 24.26
1 | 0.269 | 0.00886 | -0.03 | 30.344
1.5 | 0.33 | 0.00908 | -0.03 | 36.281
2 | 0.312 | 0.02933 | -0.006 | 10.644
2.5 | 0.451 | 0.01173 | -0.031 | 38.392
3 | 0.51 | 0.01202 | -0.031 | 42.462
3.5 | 0.57 | 0.01247 | -0.031 | 45.675
4 | 0.627 | 0.01166 | -0.031 | 53.799
4.5 | 0.68 | 0.01335 | -0.032 | 50.913
5 | 0.727 | 0.01407 | -0.032 | 51.653
5.5 | 0.765 | 0.01462 | -0.032 | 52.341
6 | 0.793 | 0.01553 | -0.032 | 51.048
6.5 | 0.647 | 0.04434 | -0.013 | 14.589
7 | 0.645 | 0.04755 | -0.013 | 13.559
7.5 | 0.628 | 0.05106 | -0.012 | 12.305
8 | 0.73 | 0.01985 | -0.033 | 36.795
8.5 | 0.652 | 0.02383 | -0.032 | 27.379
9 | 0.499 | 0.06209 | -0.019 | 8.03
9.5 | 0.426 | 0.06809 | -0.018 | 6.252
10 | 0.345 | 0.07499 | -0.016 | 4.606
10.5 | 0.258 | 0.08251 | -0.014 | 3.13
11 | 0.151 | 0.08878 | -0.014 | 1.703

## 22. Re 250k Mach 0.25 (2)
BIGFOIL.COM POLAR EXPORT
TP28-4
TP28-4 |  |  |  | Cl Max: | 1.08 | at alpha= | 10 | deg
XFOIL ncrit=9 |  |  |  | L/D Max: | 59.6265 | at alpha= | 4.5 | deg
Re: | 250000 |  |  | Cd Min: | 0.26445 | at alpha= | -20 | deg
Mach: | 0.25 |  |  | Cl=0 at alpha= | -1.184 | deg
|  |  |  | @ Cl=0.1, Cd= | 0.0078392
|  |  |  | @ Cl=0.4, Cd= | 0.0082116
|  |  |  | @ Cl=0.6, Cd= | 0.010138
alpha (deg) | Cl | Cd | Cm | Cl/Cd
-20 | -0.8625 | 0.26445 | 0.0866 | -3.2615
-19.5 | -0.8479 | 0.25893 | 0.0798 | -3.2746
-19 | -0.8276 | 0.2489 | 0.0773 | -3.325
-18.5 | -0.8083 | 0.24192 | 0.0748 | -3.3412
-18 | -0.79 | 0.2353 | 0.0709 | -3.3574
-17.5 | -0.7721 | 0.22804 | 0.0664 | -3.3858
-17 | -0.7587 | 0.2215 | 0.059 | -3.4253
-16.5 | -0.7469 | 0.21488 | 0.0528 | -3.4759
-16 | -0.7261 | 0.20449 | 0.0518 | -3.5508
-15.5 | -0.7073 | 0.19762 | 0.0497 | -3.5791
-15 | -0.6912 | 0.19047 | 0.0463 | -3.6289
-14.5 | -0.6771 | 0.18272 | 0.0421 | -3.7057
-14 | -0.673 | 0.17493 | 0.034 | -3.8473
-13.5 | -0.6636 | 0.16634 | 0.0289 | -3.9894
-13 | -0.6465 | 0.15741 | 0.0299 | -4.1071
-12.5 | -0.633 | 0.15031 | 0.0277 | -4.2113
-12 | -0.6306 | 0.14143 | 0.0215 | -4.4587
-11.5 | -0.632 | 0.13132 | 0.0133 | -4.8127
-11 | -0.6224 | 0.12304 | 0.0148 | -5.0585
-10.5 | -0.6151 | 0.11513 | 0.0122 | -5.3427
-10 | -0.6418 | 0.09353 | -0.0014 | -6.862
-9.5 | -0.6572 | 0.08259 | -0.0053 | -7.9574
-9 | -0.7272 | 0.05328 | -0.0326 | -13.6486
-8.5 | -0.7461 | 0.04313 | -0.0361 | -17.2989
-8 | -0.7401 | 0.03394 | -0.0361 | -21.8061
-7.5 | -0.7122 | 0.02708 | -0.0344 | -26.2999
-7 | -0.6722 | 0.02214 | -0.0321 | -30.3613
-6.5 | -0.628 | 0.01901 | -0.0301 | -33.0352
-6 | -0.5838 | 0.0161 | -0.0276 | -36.2609
-5.5 | -0.537 | 0.01431 | -0.0254 | -37.5262
-5 | -0.49 | 0.01256 | -0.0237 | -39.0127
-4.5 | -0.4409 | 0.0115 | -0.0223 | -38.3391
-4 | -0.3911 | 0.01065 | -0.0213 | -36.723
-3.5 | -0.3404 | 0.00995 | -0.0205 | -34.2111
-3 | -0.2845 | 0.00944 | -0.0208 | -30.1377
-2.5 | -0.1974 | 0.00897 | -0.027 | -22.0067
-2 | -0.1122 | 0.0086 | -0.0324 | -13.0465
-1.5 | -0.0395 | 0.00829 | -0.0346 | -4.7648
-1 | 0.023 | 0.00804 | -0.0343 | 2.8607
-0.5 | 0.0759 | 0.00788 | -0.0318 | 9.632
0 | 0.1232 | 0.0078 | -0.028 | 15.7949
0.5 | 0.1712 | 0.00778 | -0.0241 | 22.0051
1 | 0.2399 | 0.00779 | -0.0252 | 30.7959
1.5 | 0.3258 | 0.00785 | -0.0307 | 41.5032
2 | 0.3755 | 0.00807 | -0.0292 | 46.5304
2.5 | 0.4274 | 0.00837 | -0.0278 | 51.0633
3 | 0.4801 | 0.00877 | -0.0266 | 54.7434
3.5 | 0.5332 | 0.00928 | -0.0255 | 57.4569
4 | 0.586 | 0.00993 | -0.0244 | 59.0131
4.5 | 0.6386 | 0.01071 | -0.0233 | 59.6265
5 | 0.6909 | 0.01167 | -0.0224 | 59.2031
5.5 | 0.7427 | 0.01279 | -0.0214 | 58.0688
6 | 0.794 | 0.01406 | -0.0205 | 56.4723
6.5 | 0.8439 | 0.01561 | -0.0192 | 54.0615
7 | 0.8911 | 0.01766 | -0.0174 | 50.4587
7.5 | 0.9353 | 0.02026 | -0.0151 | 46.1649
8 | 0.9761 | 0.02388 | -0.0127 | 40.8752
8.5 | 1.0202 | 0.02705 | -0.0105 | 37.7153
9 | 1.0576 | 0.03053 | -0.0082 | 34.6413
9.5 | 1.0752 | 0.0368 | -0.005 | 29.2174
10 | 1.08 | 0.04253 | -0.0016 | 25.3938
10.5 | 1.0573 | 0.04967 | 0.0009 | 21.2865
11 | 1.0219 | 0.06009 | -0.0035 | 17.0062
11.5 | 0.9746 | 0.07633 | -0.0158 | 12.7682
12 | 0.9179 | 0.09856 | -0.0318 | 9.3131
12.5 | 0.8717 | 0.1189 | -0.0424 | 7.3314
13 | 0.8234 | 0.14794 | -0.0554 | 5.5658
13.5 | 0.6208 | 0.14639 | -0.0375 | 4.2407
14 | 0.6098 | 0.15309 | -0.0413 | 3.9833
14.5 | 0.825 | 0.18419 | -0.0738 | 4.4791
15 | 0.8424 | 0.19105 | -0.0757 | 4.4093

## 23. Re 250k Mach 0.50 (1)
BIGFOIL.COM POLAR EXPORT
TP28-4
TP28-4 |  |  |  | Cl Max: | 1.139 | at alpha= | 20 | deg
JavaFoil+Calcfoil stall+Eppler ext transition |  |  |  | L/D Max: | 49.306 | at alpha= | 4.5 | deg
Re: | 250000 |  |  | Cd Min: | 0.00922 | at alpha= | 0 | deg
Mach: | 0.5 |  |  | Cl=0 at alpha= | -1.2377 | deg
|  |  |  | @ Cl=0.1, Cd= | 0.0092296
|  |  |  | @ Cl=0.4, Cd= | 0.046131
|  |  |  | @ Cl=0.6, Cd= | 0.13609
alpha (deg) | Cl | Cd | Cm | Cl/Cd
-20 | -1.006 | 0.27841 | -0.012 | -3.613
-19.5 | -0.979 | 0.27233 | -0.012 | -3.594
-19 | -0.953 | 0.26376 | -0.013 | -3.613
-18.5 | -0.927 | 0.25934 | -0.013 | -3.575
-18 | -0.9 | 0.24282 | -0.013 | -3.706
-17.5 | -0.874 | 0.23811 | -0.013 | -3.671
-17 | -0.848 | 0.23858 | -0.013 | -3.553
-16.5 | -0.821 | 0.22681 | -0.013 | -3.618
-16 | -0.795 | 0.219 | -0.013 | -3.629
-15.5 | -0.767 | 0.21719 | -0.012 | -3.533
-15 | -0.741 | 0.21318 | -0.013 | -3.477
-14.5 | -0.715 | 0.20643 | -0.013 | -3.463
-14 | -0.688 | 0.19362 | -0.012 | -3.551
-13.5 | -0.661 | 0.18987 | -0.013 | -3.483
-13 | -0.634 | 0.17629 | -0.012 | -3.596
-12.5 | -0.608 | 0.17206 | -0.012 | -3.531
-12 | -0.58 | 0.1668 | -0.012 | -3.479
-11.5 | -0.554 | 0.15979 | -0.012 | -3.467
-11 | -0.527 | 0.15127 | -0.012 | -3.482
-10.5 | -0.5 | 0.14335 | -0.012 | -3.49
-10 | -0.473 | 0.13548 | -0.011 | -3.493
-9.5 | -0.447 | 0.13556 | -0.012 | -3.295
-9 | -0.42 | 0.12837 | -0.011 | -3.269
-8.5 | -0.393 | 0.10065 | -0.011 | -3.902
-8 | -0.366 | 0.07376 | -0.011 | -4.961
-7.5 | -0.339 | 0.06522 | -0.01 | -5.197
-7 | -0.312 | 0.06443 | -0.01 | -4.844
-6.5 | -0.285 | 0.0491 | -0.01 | -5.811
-6 | -0.258 | 0.04561 | -0.01 | -5.665
-5.5 | -0.232 | 0.04178 | -0.01 | -5.542
-5 | -0.346 | 0.03894 | -0.01 | -8.877
-4.5 | -0.333 | 0.03647 | -0.01 | -9.124
-4 | -0.294 | 0.03476 | -0.01 | -8.463
-3.5 | -0.307 | 0.01191 | -0.031 | -25.803
-3 | -0.242 | 0.01157 | -0.031 | -20.911
-2.5 | -0.175 | 0.01128 | -0.031 | -15.526
-2 | -0.107 | 0.011 | -0.032 | -9.758
-1.5 | -0.032 | 0.03008 | -0.006 | -1.051
-1 | 0.029 | 0.00928 | -0.032 | 3.074
-0.5 | 0.097 | 0.00923 | -0.033 | 10.466
0 | 0.165 | 0.00922 | -0.033 | 17.867
0.5 | 0.233 | 0.00929 | -0.033 | 25.037
1 | 0.301 | 0.00952 | -0.033 | 31.552
1.5 | 0.368 | 0.00971 | -0.034 | 37.929
2 | 0.349 | 0.02937 | -0.006 | 11.872
2.5 | 0.503 | 0.01257 | -0.034 | 40.026
3 | 0.57 | 0.01298 | -0.035 | 43.902
3.5 | 0.635 | 0.01351 | -0.035 | 46.969
4 | 0.697 | 0.01444 | -0.035 | 48.281
4.5 | 0.746 | 0.01514 | -0.035 | 49.306
5 | 0.773 | 0.01616 | -0.036 | 47.802
5.5 | 0.584 | 0.04083 | -0.014 | 14.306
6 | 0.389 | 0.0442 | -0.014 | 8.812
6.5 | 0.416 | 0.04894 | -0.014 | 8.506
7 | 0.476 | 0.04039 | -0.029 | 11.777
7.5 | 0.472 | 0.06137 | -0.018 | 7.693
8 | 0.497 | 0.06491 | -0.014 | 7.653
8.5 | 0.523 | 0.07907 | -0.014 | 6.62
9 | 0.55 | 0.12798 | -0.015 | 4.3
9.5 | 0.577 | 0.13339 | -0.015 | 4.326
10 | 0.604 | 0.13656 | -0.016 | 4.423
10.5 | 0.631 | 0.14567 | -0.017 | 4.332
11 | 0.658 | 0.16053 | -0.018 | 4.101
11.5 | 0.685 | 0.16708 | -0.018 | 4.098
12 | 0.712 | 0.17119 | -0.019 | 4.16
12.5 | 0.739 | 0.17499 | -0.019 | 4.22
13 | 0.766 | 0.18793 | -0.02 | 4.076
13.5 | 0.792 | 0.19188 | -0.02 | 4.129
14 | 0.82 | 0.20225 | -0.021 | 4.054
14.5 | 0.846 | 0.20601 | -0.021 | 4.107
15 | 0.874 | 0.21048 | -0.022 | 4.151
15.5 | 0.9 | 0.2146 | -0.022 | 4.193
16 | 0.927 | 0.22877 | -0.023 | 4.054
16.5 | 0.953 | 0.23332 | -0.023 | 4.086
17 | 0.98 | 0.24462 | -0.023 | 4.004
17.5 | 1.007 | 0.24791 | -0.024 | 4.062
18 | 1.033 | 0.25266 | -0.024 | 4.087
18.5 | 1.06 | 0.26795 | -0.024 | 3.957
19 | 1.086 | 0.27284 | -0.024 | 3.98
19.5 | 1.113 | 0.27105 | -0.025 | 4.108
20 | 1.139 | 0.27598 | -0.025 | 4.127

## 24. Re 250k Mach 0.50 (2)
BIGFOIL.COM POLAR EXPORT
TP28-4
TP28-4 |  |  |  | Cl Max: | 1.091 | at alpha= | 20 | deg
XFOIL ncrit=9 |  |  |  | L/D Max: | 57.2799 | at alpha= | 4 | deg
Re: | 250000 |  |  | Cd Min: | 0.30345 | at alpha= | 20 | deg
Mach: | 0.5 |  |  | Cl=0 at alpha= | -1.2105 | deg
|  |  |  | @ Cl=0.1, Cd= | 0.0084435
|  |  |  | @ Cl=0.4, Cd= | 0.0088733
|  |  |  | @ Cl=0.6, Cd= | 0.010561
alpha (deg) | Cl | Cd | Cm | Cl/Cd
-20 | -0.9408 | 0.28964 | 0.1029 | -3.2482
-19.5 | -0.9181 | 0.28117 | 0.0984 | -3.2653
-19 | -0.8951 | 0.27281 | 0.0932 | -3.281
-18.5 | -0.8722 | 0.26431 | 0.0879 | -3.2999
-18 | -0.8518 | 0.25746 | 0.0794 | -3.3085
-17.5 | -0.8345 | 0.25081 | 0.0721 | -3.3272
-17 | -0.8065 | 0.2379 | 0.0712 | -3.3901
-16.5 | -0.7837 | 0.22964 | 0.0673 | -3.4127
-16 | -0.7619 | 0.22139 | 0.0628 | -3.4414
-15.5 | -0.7409 | 0.2129 | 0.0577 | -3.48
-15 | -0.7273 | 0.20599 | 0.0492 | -3.5308
-14.5 | -0.7125 | 0.19798 | 0.0429 | -3.5988
-14 | -0.6841 | 0.1866 | 0.0433 | -3.6661
-13.5 | -0.6641 | 0.17864 | 0.0402 | -3.7175
-13 | -0.6482 | 0.17031 | 0.035 | -3.806
-12.5 | -0.6452 | 0.16257 | 0.026 | -3.9688
-12 | -0.6204 | 0.15255 | 0.0269 | -4.0669
-11.5 | -0.605 | 0.14446 | 0.0241 | -4.188
-11 | -0.5939 | 0.13581 | 0.0203 | -4.373
-10.5 | -0.5947 | 0.12623 | 0.012 | -4.7112
-10 | -0.59 | 0.11283 | 0.0098 | -5.2291
-9.5 | -0.5886 | 0.10294 | 0.0055 | -5.7179
-9 | -0.5921 | 0.09231 | 0.0002 | -6.4143
-8.5 | -0.6004 | 0.08101 | -0.0061 | -7.4114
-8 | -0.6145 | 0.06858 | -0.0142 | -8.9603
-7.5 | -0.6369 | 0.05276 | -0.0281 | -12.0716
-7 | -0.6619 | 0.04072 | -0.04 | -16.2549
-6.5 | -0.6655 | 0.03178 | -0.0421 | -20.9408
-6 | -0.6456 | 0.02456 | -0.0397 | -26.2866
-5.5 | -0.6095 | 0.0194 | -0.0354 | -31.4175
-5 | -0.5637 | 0.01626 | -0.031 | -34.6679
-4.5 | -0.5146 | 0.01399 | -0.0272 | -36.7834
-4 | -0.4617 | 0.01255 | -0.0245 | -36.7888
-3.5 | -0.3867 | 0.01149 | -0.0263 | -33.6554
-3 | -0.2874 | 0.01053 | -0.0327 | -27.2934
-2.5 | -0.1912 | 0.00978 | -0.0382 | -19.5501
-2 | -0.1069 | 0.00921 | -0.041 | -11.6069
-1.5 | -0.0359 | 0.00883 | -0.0406 | -4.0657
-1 | 0.0261 | 0.00859 | -0.0382 | 3.0384
-0.5 | 0.0844 | 0.00846 | -0.0351 | 9.9764
0 | 0.1413 | 0.0084 | -0.0317 | 16.8214
0.5 | 0.1955 | 0.0084 | -0.0275 | 23.2738
1 | 0.2507 | 0.00845 | -0.0234 | 29.6686
1.5 | 0.3284 | 0.00857 | -0.0245 | 38.3197
2.5 | 0.4795 | 0.00921 | -0.0278 | 52.063
3 | 0.5379 | 0.00978 | -0.0259 | 55
3.5 | 0.5974 | 0.01052 | -0.0241 | 56.7871
4 | 0.657 | 0.01147 | -0.0222 | 57.2799
4.5 | 0.7166 | 0.01263 | -0.0203 | 56.7379
5 | 0.7758 | 0.01402 | -0.0181 | 55.3352
5.5 | 0.8339 | 0.01565 | -0.0157 | 53.2843
6 | 0.8865 | 0.01809 | -0.0124 | 49.005
6.5 | 0.9345 | 0.02128 | -0.0084 | 43.9145
7 | 0.9742 | 0.02583 | -0.004 | 37.7158
7.5 | 0.9954 | 0.03189 | 0.0003 | 31.2135
8 | 0.9901 | 0.03815 | 0.0038 | 25.9528
8.5 | 0.9622 | 0.04711 | 0.0016 | 20.4245
9 | 0.9305 | 0.05946 | -0.0076 | 15.6492
9.5 | 0.8961 | 0.07435 | -0.0193 | 12.0525
10.5 | 0.8348 | 0.10536 | -0.0381 | 7.9233
11 | 0.8184 | 0.11909 | -0.0448 | 6.8721
11.5 | 0.8123 | 0.13166 | -0.0506 | 6.1697
12 | 0.8125 | 0.14404 | -0.0566 | 5.6408
12.5 | 0.8155 | 0.15564 | -0.0623 | 5.2397
13 | 0.8135 | 0.17247 | -0.0721 | 4.7168
13.5 | 0.8282 | 0.18193 | -0.0767 | 4.5523
14 | 0.8551 | 0.19113 | -0.0757 | 4.4739
14.5 | 0.8671 | 0.20136 | -0.083 | 4.3062
15 | 0.8775 | 0.2107 | -0.0922 | 4.1647
15.5 | 0.8981 | 0.21947 | -0.0967 | 4.0921
16 | 0.9254 | 0.23035 | -0.0969 | 4.0174
16.5 | 0.9382 | 0.23861 | -0.1063 | 3.9319
17 | 0.9582 | 0.24793 | -0.1134 | 3.8648
17.5 | 0.9802 | 0.25666 | -0.1183 | 3.8191
18 | 1.0041 | 0.26568 | -0.1215 | 3.7794
18.5 | 1.0287 | 0.2781 | -0.1247 | 3.699
19 | 1.046 | 0.28534 | -0.1337 | 3.6658
19.5 | 1.0686 | 0.29444 | -0.1417 | 3.6293
20 | 1.091 | 0.30345 | -0.1473 | 3.5953

## 25. Re 500k Mach 0.00 (1)
BIGFOIL.COM POLAR EXPORT
TP28-4
TP28-4 |  |  |  | Cl Max: | 0.835 | at alpha= | 7.5 | deg
JavaFoil+Calcfoil stall+Eppler ext transition |  |  |  | L/D Max: | 66.408 | at alpha= | 4.5 | deg
Re: | 500000 |  |  | Cd Min: | 0.00672 | at alpha= | -0.5 | deg
Mach: | 0 |  |  | Cl=0 at alpha= | -1.2119 | deg
|  |  |  | @ Cl=0.1, Cd= | 0.0067498
|  |  |  | @ Cl=0.4, Cd= | 0.01506
|  |  |  | @ Cl=0.6, Cd= | 0.09368
alpha (deg) | Cl | Cd | Cm | Cl/Cd
-13 | -0.301 | 0.09754 | -0.008 | -3.087
-12.5 | -0.323 | 0.09277 | -0.01 | -3.485
-12 | -0.344 | 0.08644 | -0.008 | -3.983
-11.5 | -0.366 | 0.08095 | -0.008 | -4.526
-11 | -0.388 | 0.07602 | -0.008 | -5.104
-10.5 | -0.409 | 0.07066 | -0.008 | -5.786
-10 | -0.428 | 0.0662 | -0.008 | -6.463
-9.5 | -0.444 | 0.063 | -0.008 | -7.045
-9 | -0.456 | 0.05833 | -0.008 | -7.821
-8.5 | -0.464 | 0.05495 | -0.008 | -8.439
-8 | -0.466 | 0.05133 | -0.008 | -9.07
-7.5 | -0.461 | 0.0482 | -0.008 | -9.564
-7 | -0.45 | 0.04514 | -0.008 | -9.964
-6.5 | -0.432 | 0.04254 | -0.008 | -10.147
-6 | -0.407 | 0.04014 | -0.008 | -10.138
-5.5 | -0.377 | 0.03801 | -0.009 | -9.907
-5 | -0.341 | 0.03608 | -0.009 | -9.454
-4.5 | -0.376 | 0.00996 | -0.026 | -37.816
-4 | -0.323 | 0.00971 | -0.026 | -33.315
-3.5 | -0.268 | 0.00944 | -0.027 | -28.362
-3 | -0.21 | 0.00932 | -0.027 | -22.555
-2.5 | -0.152 | 0.00916 | -0.027 | -16.569
-2 | -0.093 | 0.00905 | -0.027 | -10.278
-1.5 | -0.034 | 0.00891 | -0.028 | -3.84
-1 | 0.025 | 0.00697 | -0.028 | 3.547
-0.5 | 0.084 | 0.00672 | -0.028 | 12.443
0 | 0.143 | 0.00683 | -0.028 | 20.877
0.5 | 0.202 | 0.00682 | -0.029 | 29.557
1 | 0.26 | 0.00711 | -0.029 | 36.637
1.5 | 0.319 | 0.00719 | -0.029 | 44.387
2 | 0.302 | 0.02867 | -0.005 | 10.545
2.5 | 0.436 | 0.01006 | -0.03 | 43.382
3 | 0.494 | 0.01028 | -0.03 | 48.107
3.5 | 0.552 | 0.01062 | -0.03 | 51.963
4 | 0.608 | 0.0109 | -0.03 | 55.794
4.5 | 0.66 | 0.00994 | -0.031 | 66.408
5 | 0.708 | 0.01173 | -0.031 | 60.366
5.5 | 0.75 | 0.01224 | -0.031 | 61.295
6 | 0.785 | 0.01276 | -0.031 | 61.488
6.5 | 0.811 | 0.01339 | -0.031 | 60.572
7 | 0.828 | 0.01407 | -0.032 | 58.854
7.5 | 0.835 | 0.01481 | -0.032 | 56.352
8 | 0.667 | 0.05056 | -0.013 | 13.184
8.5 | 0.813 | 0.01643 | -0.032 | 49.499
9 | 0.786 | 0.01761 | -0.032 | 44.614
9.5 | 0.743 | 0.02029 | -0.032 | 36.602
10 | 0.68 | 0.02759 | -0.03 | 24.646
10.5 | 0.582 | 0.05867 | -0.024 | 9.92
11 | 0.533 | 0.07381 | -0.019 | 7.219
11.5 | 0.496 | 0.08132 | -0.017 | 6.101
12 | 0.462 | 0.08766 | -0.017 | 5.268
12.5 | 0.429 | 0.09368 | -0.016 | 4.58

## 26. Re 500k Mach 0.00 (2)
BIGFOIL.COM POLAR EXPORT
TP28-4
TP28-4 |  |  |  | Cl Max: | 1.2373 | at alpha= | 12 | deg
XFOIL ncrit=9 |  |  |  | L/D Max: | 72.5029 | at alpha= | 4.5 | deg
Re: | 500000 |  |  | Cd Min: | 0.21514 | at alpha= | 17 | deg
Mach: | 0 |  |  | Cl=0 at alpha= | -1.2051 | deg
|  |  |  | @ Cl=0.1, Cd= | 0.0058926
|  |  |  | @ Cl=0.4, Cd= | 0.0064456
|  |  |  | @ Cl=0.6, Cd= | 0.0083121
alpha (deg) | Cl | Cd | Cm | Cl/Cd
-15.5 | -0.7063 | 0.19226 | 0.049 | -3.6737
-15 | -0.6928 | 0.18486 | 0.0454 | -3.7477
-14.5 | -0.6813 | 0.17652 | 0.0412 | -3.8596
-14 | -0.673 | 0.16673 | 0.0351 | -4.0365
-13.5 | -0.6646 | 0.15754 | 0.0309 | -4.2186
-13 | -0.6685 | 0.14545 | 0.0265 | -4.5961
-12.5 | -0.6602 | 0.13855 | 0.0244 | -4.7651
-12 | -0.6535 | 0.13082 | 0.0215 | -4.9954
-11.5 | -0.7124 | 0.10165 | 0.0103 | -7.0084
-11 | -0.817 | 0.06315 | -0.0157 | -12.9375
-10.5 | -0.9027 | 0.0405 | -0.034 | -22.2889
-10 | -0.8986 | 0.03309 | -0.0339 | -27.1562
-9.5 | -0.8715 | 0.02826 | -0.033 | -30.8386
-9 | -0.8354 | 0.02441 | -0.0319 | -34.2237
-8.5 | -0.7945 | 0.02118 | -0.0306 | -37.5118
-8 | -0.7471 | 0.01964 | -0.0296 | -38.0397
-7.5 | -0.7074 | 0.01616 | -0.0279 | -43.7748
-7 | -0.661 | 0.01461 | -0.0265 | -45.243
-6.5 | -0.6165 | 0.01281 | -0.0247 | -48.1265
-6 | -0.5694 | 0.0116 | -0.0233 | -49.0862
-5.5 | -0.522 | 0.01054 | -0.0219 | -49.5256
-5 | -0.474 | 0.00971 | -0.0208 | -48.8157
-4.5 | -0.4255 | 0.00903 | -0.0199 | -47.1207
-4 | -0.3525 | 0.00838 | -0.024 | -42.0644
-3.5 | -0.2773 | 0.00771 | -0.0286 | -35.9663
-3 | -0.2047 | 0.00713 | -0.0323 | -28.7097
-2.5 | -0.1406 | 0.00668 | -0.0339 | -21.0479
-2 | -0.0835 | 0.00633 | -0.0337 | -13.1912
-1.5 | -0.0309 | 0.0061 | -0.0325 | -5.0656
-1 | 0.0215 | 0.00596 | -0.0312 | 3.6074
0 | 0.1263 | 0.00587 | -0.0286 | 21.5162
0.5 | 0.1778 | 0.00588 | -0.027 | 30.2381
1 | 0.2276 | 0.00592 | -0.0251 | 38.4459
1.5 | 0.277 | 0.00601 | -0.0229 | 46.0899
2 | 0.3413 | 0.00618 | -0.0243 | 55.2265
2.5 | 0.4098 | 0.00649 | -0.0272 | 63.1433
3 | 0.462 | 0.00688 | -0.0266 | 67.1512
3.5 | 0.5146 | 0.00735 | -0.0261 | 70.0136
4 | 0.5672 | 0.00792 | -0.0256 | 71.6162
4.5 | 0.6199 | 0.00855 | -0.0252 | 72.5029
5 | 0.6719 | 0.00933 | -0.0248 | 72.015
5.5 | 0.7238 | 0.01014 | -0.0245 | 71.3807
6 | 0.7757 | 0.01098 | -0.0241 | 70.6466
6.5 | 0.827 | 0.0119 | -0.0236 | 69.4958
7 | 0.877 | 0.01305 | -0.0229 | 67.2031
7.5 | 0.9259 | 0.01444 | -0.022 | 64.1205
8 | 0.9731 | 0.01599 | -0.0209 | 60.8568
8.5 | 1.0201 | 0.01746 | -0.0198 | 58.425
9 | 1.0601 | 0.01997 | -0.0181 | 53.0846
9.5 | 1.1057 | 0.02136 | -0.017 | 51.765
10 | 1.1486 | 0.0229 | -0.0159 | 50.1572
10.5 | 1.1807 | 0.02597 | -0.0136 | 45.464
11 | 1.2159 | 0.02803 | -0.0118 | 43.3785
11.5 | 1.2363 | 0.03146 | -0.0091 | 39.2975
12 | 1.2373 | 0.03611 | -0.005 | 34.2647
12.5 | 1.2351 | 0.04104 | -0.0032 | 30.095
13 | 1.2237 | 0.04814 | -0.0044 | 25.4196
13.5 | 1.2039 | 0.05789 | -0.0092 | 20.7963
14 | 1.1709 | 0.07152 | -0.0175 | 16.3716
14.5 | 1.1234 | 0.08944 | -0.0287 | 12.5604
15 | 1.0566 | 0.11325 | -0.0427 | 9.3298
15.5 | 0.8631 | 0.18314 | -0.0751 | 4.7128
16 | 0.8614 | 0.20148 | -0.0839 | 4.2754
16.5 | 0.8746 | 0.20898 | -0.0878 | 4.1851
17 | 0.8904 | 0.21514 | -0.0907 | 4.1387

## 27. Re 500k Mach 0.10 (1)
BIGFOIL.COM POLAR EXPORT
TP28-4
TP28-4 |  |  |  | Cl Max: | 0.83 | at alpha= | 7.5 | deg
JavaFoil+Calcfoil stall+Eppler ext transition |  |  |  | L/D Max: | 61.122 | at alpha= | 6 | deg
Re: | 500000 |  |  | Cd Min: | 0.00679 | at alpha= | -0.5 | deg
Mach: | 0.1 |  |  | Cl=0 at alpha= | -1.2119 | deg
|  |  |  | @ Cl=0.1, Cd= | 0.0068008
|  |  |  | @ Cl=0.4, Cd= | 0.09516
|  |  |  | @ Cl=0.6, Cd= | 0.09516
alpha (deg) | Cl | Cd | Cm | Cl/Cd
-13 | -0.263 | 0.09871 | -0.008 | -2.663
-12.5 | -0.286 | 0.09288 | -0.008 | -3.081
-12 | -0.311 | 0.0879 | -0.01 | -3.543
-11.5 | -0.335 | 0.08175 | -0.008 | -4.102
-11 | -0.36 | 0.07624 | -0.008 | -4.725
-10.5 | -0.384 | 0.07198 | -0.008 | -5.339
-10 | -0.407 | 0.06671 | -0.008 | -6.099
-9.5 | -0.427 | 0.06297 | -0.008 | -6.776
-9 | -0.443 | 0.05832 | -0.008 | -7.591
-8.5 | -0.454 | 0.05494 | -0.008 | -8.259
-8 | -0.459 | 0.05142 | -0.008 | -8.919
-7.5 | -0.457 | 0.04828 | -0.008 | -9.459
-7 | -0.447 | 0.04521 | -0.008 | -9.899
-6.5 | -0.431 | 0.04257 | -0.008 | -10.121
-6 | -0.407 | 0.04019 | -0.008 | -10.134
-5.5 | -0.377 | 0.03808 | -0.008 | -9.912
-5 | -0.342 | 0.03613 | -0.009 | -9.476
-4.5 | -0.378 | 0.00997 | -0.026 | -37.934
-4 | -0.325 | 0.00972 | -0.027 | -33.442
-3.5 | -0.269 | 0.00945 | -0.027 | -28.473
-3 | -0.211 | 0.00928 | -0.027 | -22.766
-2.5 | -0.153 | 0.00917 | -0.027 | -16.637
-2 | -0.094 | 0.00911 | -0.028 | -10.269
-1.5 | -0.034 | 0.00891 | -0.028 | -3.86
-1 | 0.025 | 0.00701 | -0.028 | 3.542
-0.5 | 0.084 | 0.00679 | -0.028 | 12.385
0 | 0.143 | 0.00683 | -0.029 | 20.977
0.5 | 0.203 | 0.00682 | -0.029 | 29.693
1 | 0.262 | 0.00713 | -0.029 | 36.699
1.5 | 0.321 | 0.00732 | -0.029 | 43.827
2 | 0.304 | 0.02868 | -0.005 | 10.594
2.5 | 0.439 | 0.01011 | -0.03 | 43.356
3 | 0.497 | 0.01034 | -0.03 | 48.068
3.5 | 0.555 | 0.01065 | -0.03 | 52.098
4 | 0.611 | 0.01095 | -0.031 | 55.804
4.5 | 0.663 | 0.01134 | -0.031 | 58.489
5 | 0.711 | 0.01177 | -0.031 | 60.389
5.5 | 0.752 | 0.01233 | -0.031 | 61.025
6 | 0.786 | 0.01287 | -0.031 | 61.122
6.5 | 0.811 | 0.0135 | -0.032 | 60.081
7 | 0.826 | 0.01415 | -0.032 | 58.355
7.5 | 0.83 | 0.01492 | -0.032 | 55.617
8 | 0.659 | 0.05071 | -0.013 | 13.003
8.5 | 0.798 | 0.01698 | -0.032 | 46.992
9 | 0.763 | 0.01852 | -0.032 | 41.191
9.5 | 0.716 | 0.02091 | -0.032 | 34.264
10 | 0.628 | 0.03618 | -0.028 | 17.369
10.5 | 0.544 | 0.06445 | -0.022 | 8.445
11 | 0.5 | 0.07384 | -0.019 | 6.773
11.5 | 0.459 | 0.08237 | -0.017 | 5.568
12 | 0.421 | 0.08828 | -0.017 | 4.775
12.5 | 0.385 | 0.09516 | -0.016 | 4.048

## 28. Re 500k Mach 0.10 (2)
BIGFOIL.COM POLAR EXPORT
TP28-4
TP28-4 |  |  |  | Cl Max: | 1.2217 | at alpha= | 12 | deg
XFOIL ncrit=9 |  |  |  | L/D Max: | 72.4042 | at alpha= | 4.5 | deg
Re: | 500000 |  |  | Cd Min: | 0.21639 | at alpha= | 17 | deg
Mach: | 0.1 |  |  | Cl=0 at alpha= | -99 | deg
|  |  |  | @ Cl=0.1, Cd= | 0.00589
|  |  |  | @ Cl=0.4, Cd= | 0.0064667
|  |  |  | @ Cl=0.6, Cd= | 0.008328
alpha (deg) | Cl | Cd | Cm | Cl/Cd
0 | 0.1269 | 0.00589 | -0.0287 | 21.545
0.5 | 0.1788 | 0.0059 | -0.0272 | 30.3051
1 | 0.2292 | 0.00594 | -0.0253 | 38.5859
1.5 | 0.2787 | 0.00603 | -0.0231 | 46.2189
2 | 0.3422 | 0.00621 | -0.0242 | 55.1047
2.5 | 0.412 | 0.00652 | -0.0272 | 63.1902
3 | 0.4645 | 0.00691 | -0.0266 | 67.2214
3.5 | 0.5174 | 0.0074 | -0.0261 | 69.9189
4 | 0.5703 | 0.00797 | -0.0256 | 71.5558
4.5 | 0.6234 | 0.00861 | -0.0252 | 72.4042
5 | 0.6756 | 0.00941 | -0.0248 | 71.796
5.5 | 0.728 | 0.01022 | -0.0243 | 71.2329
6 | 0.7802 | 0.01107 | -0.0239 | 70.4788
6.5 | 0.8319 | 0.01201 | -0.0234 | 69.2673
7 | 0.8817 | 0.01328 | -0.0226 | 66.3931
7.5 | 0.9307 | 0.01472 | -0.0215 | 63.2269
8 | 0.9784 | 0.01625 | -0.0203 | 60.2092
8.5 | 1.0255 | 0.01778 | -0.0192 | 57.6772
9 | 1.0659 | 0.02025 | -0.0174 | 52.637
9.5 | 1.1108 | 0.02185 | -0.0161 | 50.8375
10 | 1.1506 | 0.02387 | -0.0146 | 48.2028
10.5 | 1.1839 | 0.02673 | -0.0124 | 44.2911
11 | 1.2164 | 0.02903 | -0.0104 | 41.9015
11.5 | 1.2158 | 0.03467 | -0.006 | 35.0678
12 | 1.2217 | 0.03847 | -0.0032 | 31.7572
12.5 | 1.2118 | 0.04488 | -0.0031 | 27.0009
13 | 1.1922 | 0.05409 | -0.0069 | 22.041
13.5 | 1.1624 | 0.06675 | -0.0146 | 17.4142
14 | 1.1197 | 0.08344 | -0.0253 | 13.4192
14.5 | 1.0673 | 0.10346 | -0.0373 | 10.3161
15 | 1.0023 | 0.12818 | -0.0511 | 7.8195
15.5 | 0.864 | 0.18429 | -0.0759 | 4.6883
16 | 0.8624 | 0.2025 | -0.0846 | 4.2588
16.5 | 0.8758 | 0.2101 | -0.0886 | 4.1685
17 | 0.8917 | 0.21639 | -0.0916 | 4.1208

## 29. Re 500k Mach 0.25 (1)
BIGFOIL.COM POLAR EXPORT
TP28-4
TP28-4 |  |  |  | Cl Max: | 0.807 | at alpha= | 6.5 | deg
JavaFoil+Calcfoil stall+Eppler ext transition |  |  |  | L/D Max: | 64.751 | at alpha= | 4 | deg
Re: | 500000 |  |  | Cd Min: | 0.00693 | at alpha= | 0.5 | deg
Mach: | 0.25 |  |  | Cl=0 at alpha= | -1.2131 | deg
|  |  |  | @ Cl=0.1, Cd= | 0.08847
|  |  |  | @ Cl=0.4, Cd= | 0.08847
|  |  |  | @ Cl=0.6, Cd= | 0.08847
alpha (deg) | Cl | Cd | Cm | Cl/Cd
-10 | -0.21 | 0.06929 | -0.008 | -3.036
-9.5 | -0.27 | 0.06422 | -0.008 | -4.207
-9 | -0.322 | 0.06093 | -0.008 | -5.282
-8.5 | -0.365 | 0.05657 | -0.008 | -6.449
-8 | -0.397 | 0.05214 | -0.008 | -7.619
-7.5 | -0.418 | 0.04891 | -0.008 | -8.543
-7 | -0.426 | 0.04578 | -0.008 | -9.304
-6.5 | -0.422 | 0.04297 | -0.009 | -9.816
-6 | -0.406 | 0.04042 | -0.009 | -10.053
-5.5 | -0.381 | 0.03817 | -0.009 | -9.99
-5 | -0.435 | 0.01054 | -0.027 | -41.253
-4.5 | -0.31 | 0.0346 | -0.009 | -8.955
-4 | -0.333 | 0.00986 | -0.027 | -33.806
-3.5 | -0.276 | 0.00959 | -0.028 | -28.809
-3 | -0.217 | 0.0094 | -0.028 | -23.075
-2.5 | -0.157 | 0.00933 | -0.028 | -16.799
-2 | -0.096 | 0.00914 | -0.028 | -10.51
-1.5 | -0.035 | 0.00903 | -0.029 | -3.912
-1 | 0.026 | 0.00712 | -0.029 | 3.585
-0.5 | 0.086 | 0.00707 | -0.029 | 12.222
0 | 0.147 | 0.00704 | -0.029 | 20.937
0.5 | 0.208 | 0.00693 | -0.03 | 30.041
1 | 0.269 | 0.00719 | -0.03 | 37.425
1.5 | 0.33 | 0.00742 | -0.03 | 44.412
2 | 0.312 | 0.02867 | -0.006 | 10.889
2.5 | 0.451 | 0.01028 | -0.031 | 43.82
3 | 0.51 | 0.01053 | -0.031 | 48.501
3.5 | 0.57 | 0.01088 | -0.031 | 52.37
4 | 0.627 | 0.00969 | -0.031 | 64.751
4.5 | 0.68 | 0.01158 | -0.032 | 58.691
5 | 0.727 | 0.01208 | -0.032 | 60.153
5.5 | 0.765 | 0.0127 | -0.032 | 60.258
6 | 0.793 | 0.01326 | -0.032 | 59.784
6.5 | 0.807 | 0.01399 | -0.033 | 57.645
7 | 0.804 | 0.01484 | -0.033 | 54.195
7.5 | 0.629 | 0.04828 | -0.013 | 13.017
8 | 0.739 | 0.0169 | -0.033 | 43.714
8.5 | 0.674 | 0.01838 | -0.033 | 36.682
9 | 0.578 | 0.02367 | -0.031 | 24.414
9.5 | 0.455 | 0.0442 | -0.027 | 10.291
10 | 0.35 | 0.06689 | -0.02 | 5.228
10.5 | 0.259 | 0.0759 | -0.017 | 3.417
11 | 0.152 | 0.08172 | -0.017 | 1.857
11.5 | 0.072 | 0.08847 | -0.016 | 0.819

## 30. Re 500k Mach 0.25 (2)
BIGFOIL.COM POLAR EXPORT
TP28-4
TP28-4 |  |  |  | Cl Max: | 1.1723 | at alpha= | 10.5 | deg
XFOIL ncrit=9 |  |  |  | L/D Max: | 71.8456 | at alpha= | 4.5 | deg
Re: | 500000 |  |  | Cd Min: | 0.26294 | at alpha= | -20 | deg
Mach: | 0.25 |  |  | Cl=0 at alpha= | -1.195 | deg
|  |  |  | @ Cl=0.1, Cd= | 0.0060369
|  |  |  | @ Cl=0.4, Cd= | 0.0065788
|  |  |  | @ Cl=0.6, Cd= | 0.0084007
alpha (deg) | Cl | Cd | Cm | Cl/Cd
-20 | -0.8659 | 0.26294 | 0.0873 | -3.2931
-19.5 | -0.8477 | 0.25505 | 0.0844 | -3.3237
-19 | -0.8295 | 0.2487 | 0.0807 | -3.3353
-18.5 | -0.8114 | 0.24201 | 0.0766 | -3.3528
-18 | -0.7934 | 0.23485 | 0.0723 | -3.3783
-17.5 | -0.7756 | 0.22655 | 0.0668 | -3.4235
-17 | -0.761 | 0.21839 | 0.0605 | -3.4846
-16.5 | -0.7464 | 0.20943 | 0.0567 | -3.564
-16 | -0.7274 | 0.20367 | 0.0549 | -3.5715
-15.5 | -0.711 | 0.19667 | 0.0513 | -3.6152
-15 | -0.6961 | 0.18879 | 0.0473 | -3.6872
-14.5 | -0.685 | 0.1795 | 0.041 | -3.8162
-14 | -0.6729 | 0.17079 | 0.0365 | -3.9399
-13.5 | -0.6623 | 0.16175 | 0.0324 | -4.0946
-13 | -0.6575 | 0.15262 | 0.03 | -4.3081
-12.5 | -0.6459 | 0.14547 | 0.0275 | -4.4401
-12 | -0.6385 | 0.13724 | 0.0242 | -4.6524
-11.5 | -0.6348 | 0.12786 | 0.0201 | -4.9648
-11 | -0.6797 | 0.1024 | 0.0102 | -6.6377
-10.5 | -0.7123 | 0.08628 | 0.0022 | -8.2557
-10 | -0.7623 | 0.06322 | -0.0137 | -12.0579
-9.5 | -0.7963 | 0.04588 | -0.0326 | -17.3561
-9 | -0.8162 | 0.03587 | -0.0365 | -22.7544
-8.5 | -0.8037 | 0.02812 | -0.036 | -28.5811
-8 | -0.7703 | 0.02298 | -0.0342 | -33.5205
-7.5 | -0.7301 | 0.01904 | -0.0322 | -38.3456
-7 | -0.6851 | 0.01648 | -0.0302 | -41.5716
-6.5 | -0.6384 | 0.01459 | -0.0279 | -43.756
-6 | -0.5928 | 0.01269 | -0.0257 | -46.7139
-5.5 | -0.5443 | 0.01137 | -0.0237 | -47.8716
-5 | -0.4957 | 0.01022 | -0.022 | -48.5029
-4.5 | -0.4402 | 0.00941 | -0.0219 | -46.78
-4 | -0.3609 | 0.00866 | -0.0266 | -41.6744
-3.5 | -0.2818 | 0.00794 | -0.0312 | -35.4912
-3 | -0.2096 | 0.00732 | -0.0342 | -28.6339
-2.5 | -0.1442 | 0.00684 | -0.0355 | -21.0819
-2 | -0.0876 | 0.00649 | -0.0346 | -13.4977
-1.5 | -0.0333 | 0.00626 | -0.0333 | -5.3195
-1 | 0.0213 | 0.00612 | -0.032 | 3.4804
-0.5 | 0.0762 | 0.00605 | -0.0308 | 12.595
0 | 0.1306 | 0.00602 | -0.0294 | 21.6944
0.5 | 0.1846 | 0.00604 | -0.028 | 30.5629
1 | 0.2371 | 0.00608 | -0.0261 | 38.9967
1.5 | 0.2878 | 0.00617 | -0.0238 | 46.6451
2 | 0.3475 | 0.00636 | -0.0235 | 54.6384
2.5 | 0.4243 | 0.00668 | -0.0275 | 63.518
3 | 0.4782 | 0.00709 | -0.0267 | 67.4471
3.5 | 0.5327 | 0.00762 | -0.0261 | 69.9081
4 | 0.5874 | 0.00824 | -0.0255 | 71.2864
4.5 | 0.6423 | 0.00894 | -0.0249 | 71.8456
5 | 0.6963 | 0.0098 | -0.0243 | 71.051
5.5 | 0.7509 | 0.01065 | -0.0237 | 70.507
6 | 0.8048 | 0.01162 | -0.023 | 69.2599
6.5 | 0.858 | 0.01274 | -0.022 | 67.3469
7 | 0.9094 | 0.01422 | -0.0207 | 63.9522
7.5 | 0.9578 | 0.01609 | -0.019 | 59.5277
8 | 1.0062 | 0.01789 | -0.0172 | 56.2437
8.5 | 1.0482 | 0.0205 | -0.015 | 51.1317
9 | 1.0922 | 0.02273 | -0.0129 | 48.051
9.5 | 1.1306 | 0.02529 | -0.0107 | 44.7054
10 | 1.1564 | 0.02926 | -0.0075 | 39.5215
10.5 | 1.1723 | 0.03312 | -0.004 | 35.3955
11 | 1.1642 | 0.03857 | -0.001 | 30.1841
12 | 1.102 | 0.06081 | -0.0112 | 18.122
12.5 | 1.0681 | 0.07571 | -0.0214 | 14.1078
13 | 1.0383 | 0.09088 | -0.031 | 11.425
13.5 | 1.0053 | 0.10743 | -0.0405 | 9.3577
14 | 0.8671 | 0.15412 | -0.0634 | 5.6261
14.5 | 0.8552 | 0.17021 | -0.0707 | 5.0244
15 | 0.8564 | 0.18267 | -0.0764 | 4.6882
15.5 | 0.8586 | 0.19653 | -0.081 | 4.3688

## 31. Re 500k Mach 0.50 (1)
BIGFOIL.COM POLAR EXPORT
TP28-4
TP28-4 |  |  |  | Cl Max: | 1.139 | at alpha= | 20 | deg
JavaFoil+Calcfoil stall+Eppler ext transition |  |  |  | L/D Max: | 57.166 | at alpha= | 4.5 | deg
Re: | 500000 |  |  | Cd Min: | 0.00749 | at alpha= | 0 | deg
Mach: | 0.5 |  |  | Cl=0 at alpha= | -1.2377 | deg
|  |  |  | @ Cl=0.1, Cd= | 0.0075091
|  |  |  | @ Cl=0.4, Cd= | 0.043211
|  |  |  | @ Cl=0.6, Cd= | 0.11008
alpha (deg) | Cl | Cd | Cm | Cl/Cd
-20 | -1.006 | 0.23579 | -0.013 | -4.266
-19.5 | -0.979 | 0.22826 | -0.012 | -4.289
-19 | -0.953 | 0.22263 | -0.013 | -4.28
-18.5 | -0.927 | 0.21818 | -0.013 | -4.25
-18 | -0.9 | 0.20477 | -0.013 | -4.394
-17.5 | -0.874 | 0.20016 | -0.013 | -4.367
-17 | -0.848 | 0.19783 | -0.013 | -4.286
-16.5 | -0.821 | 0.18969 | -0.013 | -4.327
-16 | -0.795 | 0.1827 | -0.013 | -4.35
-15.5 | -0.767 | 0.17912 | -0.012 | -4.284
-15 | -0.741 | 0.1751 | -0.013 | -4.233
-14.5 | -0.715 | 0.16899 | -0.013 | -4.231
-14 | -0.688 | 0.15851 | -0.012 | -4.338
-13.5 | -0.661 | 0.15475 | -0.013 | -4.273
-13 | -0.634 | 0.14851 | -0.012 | -4.269
-12.5 | -0.608 | 0.14452 | -0.012 | -4.205
-12 | -0.58 | 0.13777 | -0.012 | -4.213
-11.5 | -0.554 | 0.13144 | -0.012 | -4.215
-11 | -0.527 | 0.12638 | -0.012 | -4.169
-10.5 | -0.5 | 0.11965 | -0.012 | -4.182
-10 | -0.473 | 0.11073 | -0.012 | -4.275
-9.5 | -0.447 | 0.11157 | -0.012 | -4.004
-9 | -0.42 | 0.07688 | -0.011 | -5.46
-8.5 | -0.393 | 0.08373 | -0.011 | -4.691
-8 | -0.366 | 0.06594 | -0.011 | -5.551
-7.5 | -0.339 | 0.05764 | -0.01 | -5.881
-7 | -0.312 | 0.05154 | -0.01 | -6.057
-6.5 | -0.286 | 0.04615 | -0.012 | -6.197
-6 | -0.258 | 0.04298 | -0.01 | -6.013
-5.5 | -0.232 | 0.03982 | -0.01 | -5.815
-5 | -0.346 | 0.03714 | -0.01 | -9.307
-4.5 | -0.415 | 0.01115 | -0.03 | -37.26
-4 | -0.294 | 0.03345 | -0.01 | -8.796
-3.5 | -0.307 | 0.01029 | -0.031 | -29.886
-3 | -0.242 | 0.01007 | -0.031 | -24.039
-2.5 | -0.175 | 0.00973 | -0.031 | -17.996
-2 | -0.107 | 0.00948 | -0.032 | -11.328
-1.5 | -0.032 | 0.0292 | -0.006 | -1.082
-1 | 0.029 | 0.00756 | -0.032 | 3.774
-0.5 | 0.097 | 0.00751 | -0.033 | 12.861
0 | 0.165 | 0.00749 | -0.033 | 21.968
0.5 | 0.233 | 0.00756 | -0.033 | 30.786
1 | 0.301 | 0.0078 | -0.033 | 38.523
1.5 | 0.368 | 0.00795 | -0.034 | 46.31
2 | 0.349 | 0.02873 | -0.006 | 12.135
2.5 | 0.503 | 0.01106 | -0.034 | 45.489
3 | 0.57 | 0.01136 | -0.035 | 50.149
3.5 | 0.635 | 0.01182 | -0.035 | 53.699
4 | 0.697 | 0.01246 | -0.035 | 55.957
4.5 | 0.746 | 0.01306 | -0.035 | 57.166
5 | 0.773 | 0.01381 | -0.036 | 55.949
5.5 | 0.729 | 0.01485 | -0.036 | 49.063
6 | 0.39 | 0.04173 | -0.014 | 9.335
6.5 | 0.416 | 0.04558 | -0.014 | 9.134
7 | 0.531 | 0.02084 | -0.035 | 25.464
7.5 | 0.477 | 0.05535 | -0.021 | 8.611
8 | 0.497 | 0.05951 | -0.014 | 8.348
8.5 | 0.524 | 0.06931 | -0.014 | 7.554
9 | 0.551 | 0.07208 | -0.015 | 7.638
9.5 | 0.577 | 0.09378 | -0.015 | 6.154
10 | 0.604 | 0.11292 | -0.016 | 5.349
10.5 | 0.631 | 0.12301 | -0.017 | 5.131
11 | 0.658 | 0.13147 | -0.018 | 5.007
11.5 | 0.685 | 0.13753 | -0.018 | 4.979
12 | 0.712 | 0.13827 | -0.019 | 5.151
12.5 | 0.739 | 0.14696 | -0.019 | 5.026
13 | 0.766 | 0.15247 | -0.02 | 5.024
13.5 | 0.792 | 0.15633 | -0.02 | 5.068
14 | 0.82 | 0.1652 | -0.021 | 4.963
14.5 | 0.846 | 0.16892 | -0.021 | 5.009
15 | 0.874 | 0.17433 | -0.022 | 5.012
15.5 | 0.9 | 0.17838 | -0.022 | 5.044
16 | 0.927 | 0.1901 | -0.023 | 4.879
16.5 | 0.953 | 0.19451 | -0.023 | 4.902
17 | 0.98 | 0.20007 | -0.023 | 4.896
17.5 | 1.007 | 0.20751 | -0.024 | 4.852
18 | 1.033 | 0.20958 | -0.024 | 4.928
18.5 | 1.06 | 0.21592 | -0.024 | 4.911
19 | 1.086 | 0.2207 | -0.024 | 4.92
19.5 | 1.114 | 0.22992 | -0.025 | 4.843
20 | 1.139 | 0.23475 | -0.025 | 4.852

## 32. Re 500k Mach 0.50 (2)
BIGFOIL.COM POLAR EXPORT
TP28-4
TP28-4 |  |  |  | Cl Max: | 1.0952 | at alpha= | 20 | deg
XFOIL ncrit=9 |  |  |  | L/D Max: | 70.1057 | at alpha= | 4 | deg
Re: | 500000 |  |  | Cd Min: | 0.30357 | at alpha= | 20 | deg
Mach: | 0.5 |  |  | Cl=0 at alpha= | -1.164 | deg
|  |  |  | @ Cl=0.1, Cd= | 0.0065948
|  |  |  | @ Cl=0.4, Cd= | 0.0071021
|  |  |  | @ Cl=0.6, Cd= | 0.0086354
alpha (deg) | Cl | Cd | Cm | Cl/Cd
-20 | -0.9438 | 0.29006 | 0.1056 | -3.2538
-19.5 | -0.9212 | 0.28164 | 0.1003 | -3.2708
-19 | -0.8983 | 0.27303 | 0.0949 | -3.2901
-18.5 | -0.8751 | 0.26405 | 0.0893 | -3.3141
-18 | -0.8529 | 0.2549 | 0.0819 | -3.346
-17.5 | -0.8324 | 0.2461 | 0.0756 | -3.3824
-17 | -0.8091 | 0.23691 | 0.0733 | -3.4152
-16.5 | -0.787 | 0.22898 | 0.0689 | -3.437
-16 | -0.7653 | 0.22054 | 0.0641 | -3.4701
-15.5 | -0.746 | 0.21139 | 0.0568 | -3.529
-15 | -0.7279 | 0.20253 | 0.0511 | -3.594
-14.5 | -0.7094 | 0.19265 | 0.0471 | -3.6823
-14 | -0.6882 | 0.18466 | 0.0448 | -3.7268
-13.5 | -0.6696 | 0.17665 | 0.0412 | -3.7905
-13 | -0.6527 | 0.16818 | 0.0372 | -3.881
-12.5 | -0.6381 | 0.15898 | 0.0324 | -4.0137
-12 | -0.6277 | 0.14901 | 0.0257 | -4.2125
-11.5 | -0.6195 | 0.13796 | 0.0232 | -4.4904
-11 | -0.6116 | 0.12892 | 0.0197 | -4.744
-10.5 | -0.6074 | 0.11868 | 0.0152 | -5.118
-10 | -0.6067 | 0.10831 | 0.0106 | -5.6015
-9.5 | -0.61 | 0.09781 | 0.0057 | -6.2366
-9 | -0.6185 | 0.08661 | -0.0001 | -7.1412
-8.5 | -0.6334 | 0.07452 | -0.0072 | -8.4997
-8 | -0.6556 | 0.0608 | -0.0163 | -10.7829
-7.5 | -0.6786 | 0.04431 | -0.0331 | -15.3148
-7 | -0.6985 | 0.03331 | -0.0424 | -20.9697
-6.5 | -0.6936 | 0.02475 | -0.0422 | -28.0242
-6 | -0.665 | 0.01899 | -0.038 | -35.0184
-5.5 | -0.6258 | 0.01524 | -0.033 | -41.063
-5 | -0.5772 | 0.01277 | -0.0287 | -45.1997
-4.5 | -0.4839 | 0.0108 | -0.0327 | -44.8056
-4 | -0.3918 | 0.0096 | -0.0369 | -40.8125
-3.5 | -0.3069 | 0.00876 | -0.0397 | -35.0342
-3 | -0.2322 | 0.00803 | -0.0406 | -28.9166
-2.5 | -0.1672 | 0.00751 | -0.0394 | -22.2636
-2 | -0.1049 | 0.00713 | -0.0378 | -14.7125
-1.5 | -0.0424 | 0.00688 | -0.0363 | -6.1628
-1 | 0.0207 | 0.0067 | -0.0351 | 3.0896
-0.5 | 0.0837 | 0.0066 | -0.0338 | 12.6818
0 | 0.1465 | 0.00658 | -0.0324 | 22.2644
0.5 | 0.2092 | 0.00661 | -0.0311 | 31.649
1.5 | 0.3304 | 0.00682 | -0.0272 | 48.4457
2 | 0.3876 | 0.00704 | -0.0243 | 55.0568
2.5 | 0.4575 | 0.00739 | -0.0241 | 61.908
3 | 0.5386 | 0.00793 | -0.0268 | 67.9193
3.5 | 0.6004 | 0.00864 | -0.0256 | 69.4907
4 | 0.6632 | 0.00946 | -0.0243 | 70.1057
4.5 | 0.7267 | 0.01037 | -0.0228 | 70.0771
5 | 0.7898 | 0.01144 | -0.0211 | 69.0385
5.5 | 0.8526 | 0.01269 | -0.019 | 67.1868
6 | 0.9119 | 0.01449 | -0.0162 | 62.9331
6.5 | 0.9655 | 0.01697 | -0.0123 | 56.8945
7 | 1.0092 | 0.0205 | -0.0078 | 49.2293
7.5 | 1.0417 | 0.02528 | -0.0028 | 41.2065
8 | 1.0482 | 0.03115 | 0.0018 | 33.6501
8.5 | 1.0283 | 0.03904 | 0.0018 | 26.3397
9 | 0.9999 | 0.05068 | -0.0064 | 19.7297
9.5 | 0.9679 | 0.06509 | -0.0179 | 14.8702
10 | 0.9338 | 0.0803 | -0.0279 | 11.6289
10.5 | 0.8961 | 0.09618 | -0.0369 | 9.3169
11 | 0.8651 | 0.11135 | -0.0447 | 7.7692
11.5 | 0.8484 | 0.12444 | -0.0513 | 6.8177
12 | 0.8358 | 0.13814 | -0.0581 | 6.0504
12.5 | 0.833 | 0.15139 | -0.0646 | 5.5023
13 | 0.8363 | 0.16357 | -0.0706 | 5.1128
13.5 | 0.8442 | 0.17518 | -0.0764 | 4.819
14 | 0.8559 | 0.18628 | -0.0821 | 4.5947
14.5 | 0.8743 | 0.19316 | -0.0856 | 4.5263
15 | 0.8858 | 0.20739 | -0.093 | 4.2712
15.5 | 0.9059 | 0.21626 | -0.0955 | 4.1889
16 | 0.925 | 0.22649 | -0.1009 | 4.0841
16.5 | 0.9431 | 0.23679 | -0.108 | 3.9829
17 | 0.9636 | 0.24725 | -0.1152 | 3.8973
17.5 | 0.9849 | 0.25635 | -0.1205 | 3.842
18 | 1.0072 | 0.26455 | -0.1251 | 3.8072
18.5 | 1.0289 | 0.2742 | -0.1289 | 3.7524
19 | 1.0496 | 0.28433 | -0.137 | 3.6915
19.5 | 1.0732 | 0.29451 | -0.1437 | 3.644
20 | 1.0952 | 0.30357 | -0.1493 | 3.6077

## 33. Re 750k Mach 0.00 (1)
BIGFOIL.COM POLAR EXPORT
TP28-4
TP28-4 |  |  |  | Cl Max: | 0.835 | at alpha= | 7.5 | deg
JavaFoil+Calcfoil stall+Eppler ext transition |  |  |  | L/D Max: | 72.827 | at alpha= | 4.5 | deg
Re: | 750000 |  |  | Cd Min: | 0.00629 | at alpha= | -0.5 | deg
Mach: | 0 |  |  | Cl=0 at alpha= | -1.2119 | deg
|  |  |  | @ Cl=0.1, Cd= | 0.0062954
|  |  |  | @ Cl=0.4, Cd= | 0.014628
|  |  |  | @ Cl=0.6, Cd= | 0.0891
alpha (deg) | Cl | Cd | Cm | Cl/Cd
-12 | -0.345 | 0.08354 | -0.009 | -4.125
-11.5 | -0.367 | 0.07832 | -0.009 | -4.683
-11 | -0.389 | 0.07318 | -0.009 | -5.309
-10.5 | -0.41 | 0.06892 | -0.009 | -5.941
-10 | -0.429 | 0.06424 | -0.01 | -6.675
-9.5 | -0.444 | 0.06062 | -0.008 | -7.324
-9 | -0.459 | 0.05584 | -0.012 | -8.225
-8.5 | -0.464 | 0.05313 | -0.008 | -8.729
-8 | -0.466 | 0.04984 | -0.008 | -9.342
-7.5 | -0.461 | 0.04716 | -0.008 | -9.776
-7 | -0.561 | 0.01115 | -0.025 | -50.351
-6.5 | -0.539 | 0.01062 | -0.025 | -50.713
-6 | -0.508 | 0.0102 | -0.025 | -49.775
-5.5 | -0.47 | 0.00986 | -0.026 | -47.645
-5 | -0.426 | 0.00948 | -0.026 | -44.923
-4.5 | -0.376 | 0.00926 | -0.026 | -40.678
-4 | -0.323 | 0.00902 | -0.026 | -35.879
-3.5 | -0.268 | 0.00886 | -0.027 | -30.245
-3 | -0.21 | 0.00873 | -0.027 | -24.061
-2.5 | -0.152 | 0.00858 | -0.027 | -17.69
-2 | -0.093 | 0.00842 | -0.027 | -11.056
-1.5 | -0.034 | 0.00832 | -0.028 | -4.113
-1 | 0.025 | 0.00637 | -0.028 | 3.881
-0.5 | 0.084 | 0.00629 | -0.028 | 13.293
0 | 0.143 | 0.00631 | -0.028 | 22.623
0.5 | 0.202 | 0.00641 | -0.029 | 31.431
1 | 0.26 | 0.00646 | -0.029 | 40.284
1.5 | 0.319 | 0.00664 | -0.029 | 48.038
2 | 0.302 | 0.02845 | -0.005 | 10.625
2.5 | 0.436 | 0.00955 | -0.03 | 45.69
3 | 0.494 | 0.00966 | -0.03 | 51.172
3.5 | 0.552 | 0.00991 | -0.03 | 55.712
4 | 0.608 | 0.01021 | -0.03 | 59.588
4.5 | 0.66 | 0.00907 | -0.031 | 72.827
5 | 0.708 | 0.01094 | -0.031 | 64.74
5.5 | 0.75 | 0.01135 | -0.031 | 66.072
6 | 0.785 | 0.01174 | -0.031 | 66.834
6.5 | 0.811 | 0.01231 | -0.031 | 65.872
7 | 0.828 | 0.01288 | -0.032 | 64.253
7.5 | 0.835 | 0.01355 | -0.032 | 61.61
8 | 0.831 | 0.01431 | -0.032 | 58.089
8.5 | 0.816 | 0.0136 | -0.032 | 59.962
9 | 0.791 | 0.01606 | -0.032 | 49.234
9.5 | 0.753 | 0.01789 | -0.032 | 42.086
10 | 0.703 | 0.02096 | -0.031 | 33.553
10.5 | 0.635 | 0.0308 | -0.03 | 20.625
11 | 0.548 | 0.06111 | -0.024 | 8.963
11.5 | 0.502 | 0.07468 | -0.02 | 6.716
12 | 0.464 | 0.08276 | -0.019 | 5.613
12.5 | 0.431 | 0.0891 | -0.018 | 4.835

## 34. Re 750k Mach 0.00 (2)
BIGFOIL.COM POLAR EXPORT
TP28-4
TP28-4 |  |  |  | Cl Max: | 1.34 | at alpha= | 13.5 | deg
XFOIL ncrit=9 |  |  |  | L/D Max: | 78.9835 | at alpha= | 4.5 | deg
Re: | 750000 |  |  | Cd Min: | 0.24237 | at alpha= | 18.5 | deg
Mach: | 0 |  |  | Cl=0 at alpha= | -1.1775 | deg
|  |  |  | @ Cl=0.1, Cd= | 0.005355
|  |  |  | @ Cl=0.4, Cd= | 0.0059194
|  |  |  | @ Cl=0.6, Cd= | 0.0076264
alpha (deg) | Cl | Cd | Cm | Cl/Cd
-13 | -0.6767 | 0.14252 | 0.0275 | -4.7481
-12.5 | -0.8953 | 0.07556 | -0.0024 | -11.8489
-12 | -0.9496 | 0.0525 | -0.022 | -18.0876
-11.5 | -0.9742 | 0.04075 | -0.0327 | -23.9067
-11 | -0.9866 | 0.03315 | -0.0336 | -29.7617
-10.5 | -0.9684 | 0.02785 | -0.0329 | -34.772
-10 | -0.9332 | 0.0247 | -0.0321 | -37.7814
-9.5 | -0.8933 | 0.02193 | -0.0313 | -40.7342
-9 | -0.8505 | 0.01946 | -0.0303 | -43.705
-8.5 | -0.8051 | 0.01746 | -0.0293 | -46.1111
-8 | -0.7624 | 0.01489 | -0.0278 | -51.2021
-7.5 | -0.7145 | 0.01374 | -0.0268 | -52.0015
-7 | -0.6663 | 0.01278 | -0.0255 | -52.1362
-6.5 | -0.6208 | 0.01132 | -0.0239 | -54.841
-6 | -0.5732 | 0.01033 | -0.0224 | -55.4889
-5.5 | -0.5254 | 0.00949 | -0.0211 | -55.3635
-5 | -0.4654 | 0.00873 | -0.0225 | -53.3104
-4.5 | -0.3932 | 0.00804 | -0.0264 | -48.9055
-3.5 | -0.2548 | 0.00687 | -0.0325 | -37.0888
-3 | -0.1952 | 0.00634 | -0.0332 | -30.7886
-2.5 | -0.1415 | 0.00599 | -0.0325 | -23.6227
-2 | -0.0885 | 0.00573 | -0.0316 | -15.445
-1.5 | -0.0349 | 0.00555 | -0.0308 | -6.2883
-1 | 0.0192 | 0.00543 | -0.0301 | 3.5359
-0.5 | 0.0731 | 0.00536 | -0.0294 | 13.6381
0 | 0.1272 | 0.00535 | -0.0287 | 23.7757
0.5 | 0.1815 | 0.00537 | -0.0281 | 33.7989
1 | 0.2347 | 0.00541 | -0.0272 | 43.3826
2 | 0.3368 | 0.00564 | -0.0242 | 59.7163
2.5 | 0.3926 | 0.00588 | -0.0239 | 66.7687
3 | 0.4621 | 0.00625 | -0.027 | 73.936
3.5 | 0.515 | 0.00674 | -0.0266 | 76.4095
4 | 0.5684 | 0.00727 | -0.0263 | 78.1843
4.5 | 0.6216 | 0.00787 | -0.026 | 78.9835
5 | 0.6742 | 0.0086 | -0.0257 | 78.3953
5.5 | 0.7271 | 0.0093 | -0.0254 | 78.1828
6 | 0.7798 | 0.01003 | -0.0251 | 77.7468
6.5 | 0.8322 | 0.01081 | -0.0247 | 76.9843
7 | 0.8831 | 0.01183 | -0.0241 | 74.6492
7.5 | 0.9341 | 0.01285 | -0.0235 | 72.6926
8 | 0.9822 | 0.01435 | -0.0225 | 68.446
8.5 | 1.0327 | 0.01524 | -0.0219 | 67.7625
9 | 1.0812 | 0.01636 | -0.0211 | 66.088
9.5 | 1.1238 | 0.01832 | -0.0197 | 61.3428
10 | 1.1707 | 0.01943 | -0.0188 | 60.2522
10.5 | 1.2147 | 0.02079 | -0.0178 | 58.4271
11 | 1.2504 | 0.02316 | -0.0159 | 53.9896
11.5 | 1.2911 | 0.02463 | -0.0146 | 52.4198
12 | 1.3088 | 0.02832 | -0.0115 | 46.2147
12.5 | 1.3325 | 0.03051 | -0.0088 | 43.6742
13 | 1.3394 | 0.03407 | -0.0059 | 39.3132
13.5 | 1.34 | 0.03903 | -0.0053 | 34.3326
14 | 1.3345 | 0.04589 | -0.0074 | 29.0804
14.5 | 1.3213 | 0.05513 | -0.0123 | 23.967
15 | 1.2899 | 0.06847 | -0.02 | 18.8389
15.5 | 1.2402 | 0.08587 | -0.0297 | 14.4428
16 | 1.1756 | 0.10698 | -0.0409 | 10.989
16.5 | 1.1028 | 0.13182 | -0.054 | 8.366
17.5 | 0.9027 | 0.22269 | -0.0961 | 4.0536
18 | 0.9166 | 0.23174 | -0.1011 | 3.9553
18.5 | 0.9314 | 0.24237 | -0.1077 | 3.8429

## 35. Re 750k Mach 0.10 (1)
BIGFOIL.COM POLAR EXPORT
TP28-4
TP28-4 |  |  |  | Cl Max: | 0.83 | at alpha= | 7.5 | deg
JavaFoil+Calcfoil stall+Eppler ext transition |  |  |  | L/D Max: | 66.657 | at alpha= | 6 | deg
Re: | 750000 |  |  | Cd Min: | 0.00631 | at alpha= | 0 | deg
Mach: | 0.1 |  |  | Cl=0 at alpha= | -1.2119 | deg
|  |  |  | @ Cl=0.1, Cd= | 0.0063319
|  |  |  | @ Cl=0.4, Cd= | 0.0906
|  |  |  | @ Cl=0.6, Cd= | 0.0906
alpha (deg) | Cl | Cd | Cm | Cl/Cd
-12 | -0.312 | 0.08409 | -0.011 | -3.714
-11.5 | -0.336 | 0.07911 | -0.009 | -4.244
-11 | -0.361 | 0.07386 | -0.009 | -4.884
-10.5 | -0.385 | 0.06929 | -0.009 | -5.555
-10 | -0.407 | 0.06471 | -0.009 | -6.297
-9.5 | -0.427 | 0.06109 | -0.01 | -6.996
-9 | -0.446 | 0.05571 | -0.012 | -8.011
-8.5 | -0.454 | 0.05347 | -0.008 | -8.486
-8 | -0.459 | 0.05025 | -0.008 | -9.128
-7.5 | -0.457 | 0.04723 | -0.008 | -9.67
-7 | -0.558 | 0.01118 | -0.025 | -49.933
-6.5 | -0.538 | 0.01072 | -0.025 | -50.142
-6 | -0.508 | 0.0103 | -0.026 | -49.338
-5.5 | -0.471 | 0.00988 | -0.026 | -47.703
-5 | -0.427 | 0.00967 | -0.026 | -44.195
-4.5 | -0.378 | 0.00933 | -0.026 | -40.536
-4 | -0.325 | 0.00909 | -0.027 | -35.76
-3.5 | -0.269 | 0.00886 | -0.027 | -30.389
-3 | -0.211 | 0.00872 | -0.027 | -24.226
-2.5 | -0.153 | 0.00859 | -0.027 | -17.764
-2 | -0.094 | 0.00842 | -0.028 | -11.113
-1.5 | -0.034 | 0.00832 | -0.028 | -4.134
-1 | 0.025 | 0.00637 | -0.028 | 3.899
-0.5 | 0.084 | 0.00634 | -0.028 | 13.272
0 | 0.143 | 0.00631 | -0.029 | 22.735
0.5 | 0.203 | 0.00642 | -0.029 | 31.556
1 | 0.262 | 0.00647 | -0.029 | 40.466
1.5 | 0.321 | 0.00665 | -0.029 | 48.222
2 | 0.304 | 0.02845 | -0.005 | 10.678
2.5 | 0.439 | 0.00957 | -0.03 | 45.839
3 | 0.497 | 0.00968 | -0.03 | 51.312
3.5 | 0.555 | 0.00993 | -0.03 | 55.862
4 | 0.611 | 0.01023 | -0.031 | 59.719
4.5 | 0.663 | 0.01054 | -0.031 | 62.947
5 | 0.711 | 0.01098 | -0.031 | 64.766
5.5 | 0.752 | 0.01144 | -0.031 | 65.776
6 | 0.786 | 0.0118 | -0.031 | 66.657
6.5 | 0.811 | 0.01237 | -0.032 | 65.558
7 | 0.826 | 0.013 | -0.032 | 63.518
7.5 | 0.83 | 0.01364 | -0.032 | 60.823
8 | 0.822 | 0.01442 | -0.032 | 57.053
8.5 | 0.801 | 0.01558 | -0.032 | 51.414
9 | 0.769 | 0.01678 | -0.032 | 45.83
9.5 | 0.726 | 0.01843 | -0.032 | 39.376
10 | 0.667 | 0.02278 | -0.031 | 29.279
10.5 | 0.586 | 0.03843 | -0.028 | 15.244
11 | 0.513 | 0.06218 | -0.023 | 8.244
11.5 | 0.462 | 0.07681 | -0.02 | 6.02
12 | 0.424 | 0.08336 | -0.019 | 5.083
12.5 | 0.387 | 0.0906 | -0.018 | 4.267

## 36. Re 750k Mach 0.10 (2)
BIGFOIL.COM POLAR EXPORT
TP28-4
TP28-4 |  |  |  | Cl Max: | 1.3175 | at alpha= | 12.5 | deg
XFOIL ncrit=9 |  |  |  | L/D Max: | 78.8272 | at alpha= | 4.5 | deg
Re: | 750000 |  |  | Cd Min: | 0.22374 | at alpha= | 17.5 | deg
Mach: | 0.1 |  |  | Cl=0 at alpha= | -1.1756 | deg
|  |  |  | @ Cl=0.1, Cd= | 0.0053803
|  |  |  | @ Cl=0.4, Cd= | 0.0059406
|  |  |  | @ Cl=0.6, Cd= | 0.0076344
alpha (deg) | Cl | Cd | Cm | Cl/Cd
-16 | -0.7257 | 0.19829 | 0.0531 | -3.6598
-15.5 | -0.7106 | 0.19168 | 0.0498 | -3.7072
-15 | -0.6969 | 0.18438 | 0.0462 | -3.7797
-14.5 | -0.6866 | 0.17442 | 0.0407 | -3.9365
-14 | -0.6762 | 0.16538 | 0.0365 | -4.0888
-13.5 | -0.6686 | 0.15593 | 0.0325 | -4.2878
-13 | -0.6742 | 0.14386 | 0.028 | -4.6865
-12.5 | -0.6976 | 0.12583 | 0.0222 | -5.544
-12 | -0.894 | 0.06763 | -0.0081 | -13.219
-11.5 | -0.9445 | 0.04623 | -0.0281 | -20.4305
-11 | -0.9682 | 0.03676 | -0.034 | -26.3384
-10.5 | -0.9617 | 0.03036 | -0.034 | -31.6765
-10 | -0.9326 | 0.02634 | -0.0332 | -35.4062
-9.5 | -0.8954 | 0.02308 | -0.0323 | -38.7955
-9 | -0.8539 | 0.02026 | -0.0312 | -42.1471
-8.5 | -0.8093 | 0.01796 | -0.03 | -45.0612
-8 | -0.7659 | 0.01544 | -0.0286 | -49.6049
-7.5 | -0.7189 | 0.01397 | -0.0274 | -51.4603
-7 | -0.6706 | 0.01292 | -0.026 | -51.904
-6.5 | -0.6249 | 0.01144 | -0.0243 | -54.6241
-6 | -0.5771 | 0.01043 | -0.0227 | -55.3308
-5.5 | -0.5289 | 0.0096 | -0.0213 | -55.0938
-5 | -0.4676 | 0.00878 | -0.0229 | -53.2574
-4.5 | -0.395 | 0.00808 | -0.0267 | -48.8861
-4 | -0.3214 | 0.00746 | -0.0307 | -43.0831
-3.5 | -0.2563 | 0.00689 | -0.0327 | -37.1988
-3 | -0.1964 | 0.00638 | -0.0334 | -30.7837
-2.5 | -0.1425 | 0.00603 | -0.0326 | -23.6318
-1.5 | -0.0353 | 0.00557 | -0.0309 | -6.3375
-1 | 0.0191 | 0.00545 | -0.0303 | 3.5046
-0.5 | 0.0735 | 0.00539 | -0.0296 | 13.6364
0 | 0.1279 | 0.00537 | -0.0289 | 23.8175
0.5 | 0.1824 | 0.00539 | -0.0282 | 33.8404
1 | 0.236 | 0.00543 | -0.0273 | 43.4622
1.5 | 0.2886 | 0.00551 | -0.0261 | 52.3775
2 | 0.3388 | 0.00567 | -0.0244 | 59.7531
2.5 | 0.394 | 0.00591 | -0.0238 | 66.6667
3 | 0.4646 | 0.00627 | -0.027 | 74.0989
3.5 | 0.5178 | 0.00678 | -0.0266 | 76.3717
4 | 0.5716 | 0.0073 | -0.0263 | 78.3014
4.5 | 0.6251 | 0.00793 | -0.026 | 78.8272
5 | 0.678 | 0.00866 | -0.0256 | 78.291
5.5 | 0.7314 | 0.00935 | -0.0253 | 78.2246
6 | 0.7844 | 0.01011 | -0.0249 | 77.5865
6.5 | 0.8372 | 0.01089 | -0.0245 | 76.8779
7 | 0.8881 | 0.01202 | -0.0238 | 73.8852
7.5 | 0.9398 | 0.01301 | -0.0231 | 72.2367
8 | 0.9881 | 0.01452 | -0.022 | 68.051
8.5 | 1.0388 | 0.01547 | -0.0213 | 67.1493
9 | 1.0869 | 0.01675 | -0.0204 | 64.8896
9.5 | 1.1304 | 0.0186 | -0.019 | 60.7742
10 | 1.1769 | 0.01983 | -0.0179 | 59.3495
10.5 | 1.2109 | 0.02261 | -0.0158 | 53.5559
11 | 1.2555 | 0.02381 | -0.0146 | 52.7299
11.5 | 1.2936 | 0.02556 | -0.0131 | 50.6103
12 | 1.3068 | 0.02946 | -0.0094 | 44.3585
12.5 | 1.3175 | 0.0327 | -0.006 | 40.2905
13 | 1.3165 | 0.03756 | -0.0044 | 35.0506
13.5 | 1.309 | 0.04445 | -0.0061 | 29.4488
14 | 1.2918 | 0.05421 | -0.0111 | 23.8296
14.5 | 1.2629 | 0.06722 | -0.0189 | 18.7876
15 | 1.213 | 0.08477 | -0.029 | 14.3093
15.5 | 1.154 | 0.10488 | -0.0398 | 11.0031
16 | 1.0938 | 0.12677 | -0.0513 | 8.6282
16.5 | 1.0188 | 0.15505 | -0.0663 | 6.5708
17 | 0.8965 | 0.21261 | -0.0915 | 4.2166
17.5 | 0.9047 | 0.22374 | -0.0969 | 4.0435

## 37. Re 750k Mach 0.25 (1)
BIGFOIL.COM POLAR EXPORT
TP28-4
TP28-4 |  |  |  | Cl Max: | 0.807 | at alpha= | 6.5 | deg
JavaFoil+Calcfoil stall+Eppler ext transition |  |  |  | L/D Max: | 70.324 | at alpha= | 4 | deg
Re: | 750000 |  |  | Cd Min: | 0.00633 | at alpha= | 0 | deg
Mach: | 0.25 |  |  | Cl=0 at alpha= | -1.2131 | deg
|  |  |  | @ Cl=0.1, Cd= | 0.08429
|  |  |  | @ Cl=0.4, Cd= | 0.08429
|  |  |  | @ Cl=0.6, Cd= | 0.08429
alpha (deg) | Cl | Cd | Cm | Cl/Cd
-11.5 | -0.059 | 0.08289 | -0.009 | -0.706
-11 | -0.056 | 0.07777 | -0.009 | -0.716
-10.5 | -0.138 | 0.07217 | -0.01 | -1.909
-10 | -0.211 | 0.06739 | -0.01 | -3.126
-9.5 | -0.271 | 0.06248 | -0.01 | -4.33
-9 | -0.322 | 0.05835 | -0.009 | -5.519
-8.5 | -0.366 | 0.05438 | -0.011 | -6.725
-8 | -0.49 | 0.01302 | -0.025 | -37.609
-7.5 | -0.521 | 0.0117 | -0.025 | -44.527
-7 | -0.426 | 0.04452 | -0.009 | -9.569
-6.5 | -0.526 | 0.01103 | -0.026 | -47.705
-6 | -0.507 | 0.01056 | -0.026 | -48.032
-5.5 | -0.476 | 0.01016 | -0.027 | -46.829
-5 | -0.435 | 0.00983 | -0.027 | -44.224
-4.5 | -0.387 | 0.00947 | -0.027 | -40.819
-4 | -0.333 | 0.00921 | -0.027 | -36.167
-3.5 | -0.276 | 0.00897 | -0.028 | -30.793
-3 | -0.217 | 0.00881 | -0.028 | -24.62
-2.5 | -0.157 | 0.00867 | -0.028 | -18.076
-2 | -0.096 | 0.00855 | -0.028 | -11.241
-1.5 | -0.035 | 0.00846 | -0.029 | -4.177
-1 | 0.026 | 0.00644 | -0.029 | 3.962
-0.5 | 0.086 | 0.00655 | -0.029 | 13.196
0 | 0.147 | 0.00633 | -0.029 | 23.263
0.5 | 0.208 | 0.00658 | -0.03 | 31.651
1 | 0.269 | 0.00654 | -0.03 | 41.097
1.5 | 0.33 | 0.0068 | -0.03 | 48.501
2 | 0.312 | 0.02844 | -0.006 | 10.975
2.5 | 0.451 | 0.00969 | -0.031 | 46.486
3 | 0.51 | 0.00984 | -0.031 | 51.893
3.5 | 0.57 | 0.01015 | -0.031 | 56.122
4 | 0.627 | 0.00892 | -0.031 | 70.324
4.5 | 0.68 | 0.01082 | -0.032 | 62.858
5 | 0.727 | 0.01118 | -0.032 | 64.996
5.5 | 0.765 | 0.01176 | -0.032 | 65.074
6 | 0.793 | 0.01219 | -0.032 | 65.012
6.5 | 0.807 | 0.01281 | -0.033 | 62.96
7 | 0.804 | 0.01357 | -0.033 | 59.262
7.5 | 0.784 | 0.01439 | -0.033 | 54.459
8 | 0.741 | 0.01553 | -0.033 | 47.717
8.5 | 0.68 | 0.0167 | -0.033 | 40.707
9 | 0.594 | 0.01927 | -0.032 | 30.804
9.5 | 0.486 | 0.02724 | -0.031 | 17.826
10 | 0.355 | 0.05961 | -0.023 | 5.962
10.5 | 0.261 | 0.07143 | -0.019 | 3.654
11 | 0.152 | 0.07777 | -0.018 | 1.959
11.5 | 0.073 | 0.08429 | -0.018 | 0.862

## 38. Re 750k Mach 0.25 (2)
BIGFOIL.COM POLAR EXPORT
TP28-4
TP28-4 |  |  |  | Cl Max: | 1.2396 | at alpha= | 11 | deg
XFOIL ncrit=9 |  |  |  | L/D Max: | 78.5018 | at alpha= | 4.5 | deg
Re: | 750000 |  |  | Cd Min: | 0.26178 | at alpha= | -20 | deg
Mach: | 0.25 |  |  | Cl=0 at alpha= | -1.1696 | deg
|  |  |  | @ Cl=0.1, Cd= | 0.0054956
|  |  |  | @ Cl=0.4, Cd= | 0.0060417
|  |  |  | @ Cl=0.6, Cd= | 0.0077129
alpha (deg) | Cl | Cd | Cm | Cl/Cd
-20 | -0.8672 | 0.26178 | 0.089 | -3.3127
-19.5 | -0.8495 | 0.25545 | 0.0858 | -3.3255
-19 | -0.8314 | 0.24891 | 0.0816 | -3.3402
-18.5 | -0.8133 | 0.24201 | 0.0773 | -3.3606
-18 | -0.7954 | 0.23472 | 0.0729 | -3.3887
-17.5 | -0.7777 | 0.22589 | 0.0675 | -3.4428
-17 | -0.7619 | 0.21731 | 0.0621 | -3.5061
-16.5 | -0.7477 | 0.20885 | 0.0584 | -3.5801
-16 | -0.7304 | 0.20268 | 0.0555 | -3.6037
-15.5 | -0.7142 | 0.19564 | 0.0518 | -3.6506
-15 | -0.6994 | 0.18784 | 0.0479 | -3.7234
-14.5 | -0.6874 | 0.17792 | 0.0419 | -3.8635
-14 | -0.6756 | 0.16902 | 0.0378 | -3.9972
-13.5 | -0.6708 | 0.15844 | 0.0336 | -4.2338
-13 | -0.6632 | 0.15049 | 0.0307 | -4.4069
-12.5 | -0.6544 | 0.14259 | 0.0275 | -4.5894
-12 | -0.6784 | 0.123 | 0.0208 | -5.5154
-11.5 | -0.6919 | 0.11032 | 0.0155 | -6.2718
-11 | -0.7443 | 0.08934 | 0.0055 | -8.3311
-10.5 | -0.8029 | 0.0661 | -0.0087 | -12.1467
-10 | -0.8381 | 0.04614 | -0.029 | -18.1643
-9.5 | -0.8638 | 0.03533 | -0.0363 | -24.4495
-9 | -0.8563 | 0.02746 | -0.0363 | -31.1835
-8.5 | -0.8255 | 0.02221 | -0.0348 | -37.1679
-8 | -0.7832 | 0.01888 | -0.033 | -41.4831
-7.5 | -0.7417 | 0.01556 | -0.0308 | -47.6671
-7 | -0.693 | 0.01409 | -0.029 | -49.1838
-6.5 | -0.6464 | 0.01238 | -0.0267 | -52.2132
-6 | -0.598 | 0.0112 | -0.0247 | -53.3929
-5.5 | -0.5491 | 0.01013 | -0.0227 | -54.2053
-5 | -0.4796 | 0.00912 | -0.0252 | -52.5877
-4.5 | -0.4045 | 0.00832 | -0.0289 | -48.6178
-4 | -0.331 | 0.00764 | -0.0322 | -43.3246
-3.5 | -0.2631 | 0.00707 | -0.0342 | -37.2136
-3 | -0.2035 | 0.00653 | -0.0343 | -31.1639
-2.5 | -0.1483 | 0.00617 | -0.0333 | -24.0357
-2 | -0.093 | 0.0059 | -0.0324 | -15.7627
-1.5 | -0.0372 | 0.00572 | -0.0316 | -6.5035
-1 | 0.0191 | 0.00557 | -0.031 | 3.4291
-0.5 | 0.0753 | 0.0055 | -0.0303 | 13.6909
0 | 0.1315 | 0.00549 | -0.0296 | 23.9526
0.5 | 0.1879 | 0.00552 | -0.0289 | 34.0399
1 | 0.2435 | 0.00556 | -0.028 | 43.795
1.5 | 0.2981 | 0.00565 | -0.0269 | 52.7611
2 | 0.3504 | 0.00582 | -0.0252 | 60.2062
2.5 | 0.4041 | 0.00606 | -0.0238 | 66.6832
3 | 0.4777 | 0.00644 | -0.027 | 74.177
3.5 | 0.5335 | 0.00697 | -0.0267 | 76.5423
4.5 | 0.6445 | 0.00821 | -0.0258 | 78.5018
5 | 0.6997 | 0.00895 | -0.0253 | 78.1788
5.5 | 0.7549 | 0.00973 | -0.0247 | 77.5848
6 | 0.8102 | 0.01053 | -0.0241 | 76.9421
6.5 | 0.864 | 0.0116 | -0.0232 | 74.4828
7 | 0.9177 | 0.01274 | -0.0221 | 72.033
7.5 | 0.9697 | 0.01413 | -0.0208 | 68.627
8 | 1.0201 | 0.01566 | -0.0193 | 65.1405
8.5 | 1.071 | 0.01699 | -0.018 | 63.0371
9 | 1.1144 | 0.01928 | -0.0159 | 57.8008
9.5 | 1.1616 | 0.02086 | -0.0142 | 55.6855
10 | 1.195 | 0.02402 | -0.0113 | 49.7502
10.5 | 1.227 | 0.02694 | -0.0085 | 45.5457
11 | 1.2396 | 0.03082 | -0.0047 | 40.2206
11.5 | 1.2197 | 0.03763 | -0.0021 | 32.413
12 | 1.2016 | 0.0465 | -0.0053 | 25.8409
12.5 | 1.1732 | 0.05916 | -0.0134 | 19.831
13 | 1.1375 | 0.07453 | -0.0236 | 15.2623
13.5 | 1.0966 | 0.0912 | -0.0333 | 12.0241
14 | 1.0529 | 0.10854 | -0.0425 | 9.7006
15 | 0.8792 | 0.17443 | -0.0746 | 5.0404
15.5 | 0.8762 | 0.18896 | -0.0814 | 4.637
16 | 0.879 | 0.20256 | -0.0877 | 4.3395

## 39. Re 750k Mach 0.50 (1)
BIGFOIL.COM POLAR EXPORT
TP28-4
TP28-4 |  |  |  | Cl Max: | 1.139 | at alpha= | 20 | deg
JavaFoil+Calcfoil stall+Eppler ext transition |  |  |  | L/D Max: | 61.591 | at alpha= | 4.5 | deg
Re: | 750000 |  |  | Cd Min: | 0.00676 | at alpha= | -0.5 | deg
Mach: | 0.5 |  |  | Cl=0 at alpha= | -1.2377 | deg
|  |  |  | @ Cl=0.1, Cd= | 0.0067697
|  |  |  | @ Cl=0.4, Cd= | 0.022479
|  |  |  | @ Cl=0.6, Cd= | 0.090097
alpha (deg) | Cl | Cd | Cm | Cl/Cd
-20 | -1.006 | 0.21116 | -0.013 | -4.764
-19.5 | -0.979 | 0.20858 | -0.012 | -4.694
-19 | -0.953 | 0.19893 | -0.013 | -4.79
-18.5 | -0.927 | 0.19444 | -0.013 | -4.769
-18 | -0.9 | 0.1885 | -0.013 | -4.774
-17.5 | -0.874 | 0.18395 | -0.013 | -4.752
-17 | -0.848 | 0.17733 | -0.013 | -4.782
-16.5 | -0.821 | 0.17374 | -0.013 | -4.724
-16 | -0.795 | 0.16705 | -0.013 | -4.758
-15.5 | -0.767 | 0.16258 | -0.013 | -4.72
-15 | -0.741 | 0.15856 | -0.013 | -4.675
-14.5 | -0.715 | 0.15268 | -0.013 | -4.683
-14 | -0.688 | 0.14722 | -0.013 | -4.671
-13.5 | -0.661 | 0.14341 | -0.013 | -4.612
-13 | -0.634 | 0.13269 | -0.012 | -4.779
-12.5 | -0.608 | 0.1288 | -0.012 | -4.718
-12 | -0.58 | 0.12492 | -0.012 | -4.647
-11.5 | -0.554 | 0.11864 | -0.012 | -4.67
-11 | -0.527 | 0.11507 | -0.012 | -4.579
-10.5 | -0.5 | 0.10884 | -0.012 | -4.598
-10 | -0.473 | 0.0814 | -0.012 | -5.816
-9.5 | -0.447 | 0.06932 | -0.012 | -6.446
-9 | -0.42 | 0.07105 | -0.011 | -5.909
-8.5 | -0.393 | 0.07749 | -0.011 | -5.071
-8 | -0.366 | 0.06197 | -0.011 | -5.908
-7.5 | -0.339 | 0.05479 | -0.01 | -6.187
-7 | -0.313 | 0.05011 | -0.011 | -6.238
-6.5 | -0.352 | 0.0133 | -0.029 | -26.437
-6 | -0.322 | 0.01176 | -0.029 | -27.417
-5.5 | -0.232 | 0.0389 | -0.01 | -5.953
-5 | -0.431 | 0.01083 | -0.03 | -39.842
-4.5 | -0.415 | 0.01038 | -0.03 | -40.01
-4 | -0.367 | 0.00997 | -0.031 | -36.827
-3.5 | -0.307 | 0.00959 | -0.031 | -32.063
-3 | -0.242 | 0.00935 | -0.031 | -25.876
-2.5 | -0.175 | 0.00911 | -0.031 | -19.227
-2 | -0.107 | 0.00888 | -0.032 | -12.098
-1.5 | -0.032 | 0.02886 | -0.006 | -1.095
-1 | 0.029 | 0.00684 | -0.032 | 4.168
-0.5 | 0.097 | 0.00676 | -0.033 | 14.292
0 | 0.165 | 0.00698 | -0.033 | 23.587
0.5 | 0.233 | 0.00686 | -0.033 | 33.925
1 | 0.301 | 0.0071 | -0.033 | 42.347
1.5 | 0.368 | 0.00721 | -0.034 | 51.099
2 | 0.349 | 0.02849 | -0.006 | 12.24
2.5 | 0.503 | 0.01034 | -0.034 | 48.669
3 | 0.57 | 0.01069 | -0.035 | 53.291
3.5 | 0.635 | 0.01103 | -0.035 | 57.542
4 | 0.697 | 0.01155 | -0.035 | 60.344
4.5 | 0.746 | 0.01212 | -0.035 | 61.591
5 | 0.773 | 0.01274 | -0.036 | 60.639
5.5 | 0.729 | 0.01359 | -0.036 | 53.598
6 | 0.486 | 0.01468 | -0.036 | 33.097
6.5 | 0.416 | 0.04392 | -0.014 | 9.48
7 | 0.538 | 0.0184 | -0.036 | 29.26
7.5 | 0.489 | 0.04706 | -0.026 | 10.395
8 | 0.497 | 0.05646 | -0.015 | 8.802
8.5 | 0.524 | 0.06613 | -0.015 | 7.918
9 | 0.551 | 0.06787 | -0.016 | 8.115
9.5 | 0.577 | 0.08732 | -0.016 | 6.61
10 | 0.604 | 0.09058 | -0.016 | 6.67
10.5 | 0.631 | 0.1098 | -0.017 | 5.749
11 | 0.658 | 0.11854 | -0.018 | 5.554
11.5 | 0.685 | 0.12084 | -0.018 | 5.668
12 | 0.712 | 0.12731 | -0.019 | 5.595
12.5 | 0.739 | 0.13083 | -0.019 | 5.646
13 | 0.766 | 0.14117 | -0.02 | 5.427
13.5 | 0.792 | 0.14504 | -0.02 | 5.463
14 | 0.82 | 0.14911 | -0.021 | 5.499
14.5 | 0.846 | 0.15281 | -0.021 | 5.537
15 | 0.874 | 0.15875 | -0.022 | 5.504
15.5 | 0.9 | 0.16275 | -0.022 | 5.529
16 | 0.927 | 0.16793 | -0.023 | 5.523
16.5 | 0.953 | 0.1723 | -0.023 | 5.534
17 | 0.98 | 0.18382 | -0.023 | 5.33
17.5 | 1.007 | 0.18427 | -0.024 | 5.465
18 | 1.033 | 0.19085 | -0.024 | 5.412
18.5 | 1.06 | 0.19946 | -0.024 | 5.316
19 | 1.086 | 0.20418 | -0.025 | 5.319
19.5 | 1.114 | 0.20585 | -0.025 | 5.409
20 | 1.139 | 0.21065 | -0.025 | 5.407

## 40. Re 750k Mach 0.50 (2)
BIGFOIL.COM POLAR EXPORT
TP28-4
TP28-4 |  |  |  | Cl Max: | 1.0976 | at alpha= | 20 | deg
XFOIL ncrit=9 |  |  |  | L/D Max: | 77.9673 | at alpha= | 4 | deg
Re: | 750000 |  |  | Cd Min: | 0.30395 | at alpha= | 20 | deg
Mach: | 0.5 |  |  | Cl=0 at alpha= | -1.145 | deg
|  |  |  | @ Cl=0.1, Cd= | 0.0059947
|  |  |  | @ Cl=0.4, Cd= | 0.0064856
|  |  |  | @ Cl=0.6, Cd= | 0.0078355
alpha (deg) | Cl | Cd | Cm | Cl/Cd
-20 | -0.9457 | 0.29047 | 0.1065 | -3.2558
-19.5 | -0.923 | 0.28191 | 0.1011 | -3.2741
-19 | -0.9001 | 0.27322 | 0.0956 | -3.2944
-18.5 | -0.877 | 0.26414 | 0.0901 | -3.3202
-18 | -0.8541 | 0.25435 | 0.0835 | -3.358
-17.5 | -0.8328 | 0.2451 | 0.0774 | -3.3978
-17 | -0.811 | 0.23652 | 0.074 | -3.4289
-16.5 | -0.7891 | 0.22859 | 0.0696 | -3.452
-16 | -0.7678 | 0.22019 | 0.0649 | -3.487
-15.5 | -0.7471 | 0.21042 | 0.0584 | -3.5505
-15 | -0.7287 | 0.20119 | 0.0527 | -3.6219
-14.5 | -0.7103 | 0.1919 | 0.0491 | -3.7014
-14 | -0.6907 | 0.18406 | 0.0458 | -3.7526
-13.5 | -0.6728 | 0.17586 | 0.0419 | -3.8258
-13 | -0.6563 | 0.16725 | 0.0378 | -3.9241
-12.5 | -0.6416 | 0.15819 | 0.0335 | -4.0559
-12 | -0.6339 | 0.14676 | 0.0286 | -4.3193
-11.5 | -0.6248 | 0.13739 | 0.0247 | -4.5476
-11 | -0.6195 | 0.12727 | 0.0204 | -4.8676
-10.5 | -0.6174 | 0.11685 | 0.0159 | -5.2837
-10 | -0.6195 | 0.10612 | 0.011 | -5.8377
-9.5 | -0.6259 | 0.09507 | 0.0056 | -6.5836
-9 | -0.638 | 0.08337 | -0.0007 | -7.6526
-8.5 | -0.657 | 0.07077 | -0.0083 | -9.2836
-8 | -0.6827 | 0.05655 | -0.0181 | -12.0725
-7.5 | -0.7046 | 0.04 | -0.0366 | -17.615
-7 | -0.7201 | 0.02946 | -0.0433 | -24.4433
-6.5 | -0.7089 | 0.0215 | -0.0418 | -32.9721
-6 | -0.6799 | 0.01627 | -0.0367 | -41.7886
-5 | -0.5385 | 0.01082 | -0.0359 | -49.7689
-4.5 | -0.451 | 0.00935 | -0.0386 | -48.2353
-4 | -0.3708 | 0.00841 | -0.0402 | -44.0904
-3.5 | -0.3011 | 0.00776 | -0.0397 | -38.8015
-3 | -0.2375 | 0.00725 | -0.0381 | -32.7586
-2.5 | -0.1742 | 0.00684 | -0.0368 | -25.4678
-2 | -0.1101 | 0.00652 | -0.0357 | -16.8865
-1.5 | -0.0458 | 0.00627 | -0.0349 | -7.3046
-1 | 0.0187 | 0.0061 | -0.0341 | 3.0656
-0.5 | 0.083 | 0.006 | -0.0333 | 13.8333
0 | 0.1474 | 0.00598 | -0.0326 | 24.6488
0.5 | 0.2119 | 0.00602 | -0.0318 | 35.1993
1 | 0.2759 | 0.00611 | -0.0309 | 45.1555
1.5 | 0.3391 | 0.00626 | -0.0297 | 54.1693
2 | 0.4012 | 0.00649 | -0.0282 | 61.8182
2.5 | 0.4606 | 0.00678 | -0.026 | 67.9351
3 | 0.5237 | 0.00719 | -0.0243 | 72.8373
3.5 | 0.6029 | 0.00786 | -0.0265 | 76.7048
4 | 0.6674 | 0.00856 | -0.0254 | 77.9673
4.5 | 0.7318 | 0.00941 | -0.024 | 77.7683
5 | 0.7966 | 0.01034 | -0.0224 | 77.0406
5.5 | 0.861 | 0.01145 | -0.0205 | 75.1965
6 | 0.9238 | 0.01293 | -0.0179 | 71.4462
6.5 | 0.982 | 0.01501 | -0.0144 | 65.4231
7 | 1.0351 | 0.01764 | -0.0102 | 58.6791
7.5 | 1.0717 | 0.02195 | -0.0051 | 48.8246
8 | 1.0869 | 0.02757 | 0 | 39.4233
8.5 | 1.067 | 0.03503 | 0.0021 | 30.4596
9 | 1.0364 | 0.04654 | -0.0054 | 22.269
9.5 | 1.0052 | 0.06095 | -0.017 | 16.4922
10 | 0.9719 | 0.07583 | -0.0269 | 12.8168
10.5 | 0.9382 | 0.09028 | -0.035 | 10.3921
11 | 0.9066 | 0.10464 | -0.0426 | 8.664
11.5 | 0.8792 | 0.11913 | -0.0501 | 7.3802
12 | 0.8592 | 0.13372 | -0.0574 | 6.4254
12.5 | 0.8491 | 0.14768 | -0.0642 | 5.7496
13 | 0.8481 | 0.16066 | -0.0706 | 5.2788
13.5 | 0.8582 | 0.17073 | -0.0757 | 5.0267
14 | 0.8686 | 0.18087 | -0.0811 | 4.8023
14.5 | 0.8793 | 0.19304 | -0.0873 | 4.555
15 | 0.893 | 0.20431 | -0.0931 | 4.3708
15.5 | 0.9094 | 0.21501 | -0.0988 | 4.2296
16 | 0.9266 | 0.22562 | -0.103 | 4.1069
16.5 | 0.9456 | 0.23693 | -0.1103 | 3.9911
17 | 0.9665 | 0.24672 | -0.116 | 3.9174
17.5 | 0.9881 | 0.25427 | -0.1203 | 3.886
18 | 1.0091 | 0.26353 | -0.1247 | 3.8292
18.5 | 1.0304 | 0.27355 | -0.1308 | 3.7668
19 | 1.0518 | 0.28417 | -0.1379 | 3.7013
19.5 | 1.0755 | 0.29474 | -0.1447 | 3.649
20 | 1.0976 | 0.30395 | -0.1503 | 3.6111

## 41. Re 1M Mach 0.00 (1)
BIGFOIL.COM POLAR EXPORT
TP28-4
TP28-4 |  |  |  | Cl Max: | 0.835 | at alpha= | 7.5 | deg
JavaFoil+Calcfoil stall+Eppler ext transition |  |  |  | L/D Max: | 76.684 | at alpha= | 4.5 | deg
Re: | 1000000 |  |  | Cd Min: | 0.00612 | at alpha= | -1 | deg
Mach: | 0 |  |  | Cl=0 at alpha= | -1.2119 | deg
|  |  |  | @ Cl=0.1, Cd= | 0.0061673
|  |  |  | @ Cl=0.4, Cd= | 0.014294
|  |  |  | @ Cl=0.6, Cd= | 0.08489
alpha (deg) | Cl | Cd | Cm | Cl/Cd
-13.5 | -0.281 | 0.09741 | -0.009 | -2.887
-13 | -0.302 | 0.09177 | -0.009 | -3.287
-12.5 | -0.325 | 0.08599 | -0.011 | -3.78
-12 | -0.345 | 0.08178 | -0.009 | -4.218
-11.5 | -0.367 | 0.0765 | -0.01 | -4.799
-11 | -0.389 | 0.07147 | -0.01 | -5.444
-10.5 | -0.411 | 0.06696 | -0.011 | -6.135
-10 | -0.448 | 0.04845 | -0.017 | -9.254
-9.5 | -0.447 | 0.05869 | -0.012 | -7.618
-9 | -0.563 | 0.01304 | -0.024 | -43.204
-8.5 | -0.577 | 0.01215 | -0.024 | -47.465
-8 | -0.466 | 0.04916 | -0.008 | -9.471
-7.5 | -0.461 | 0.04633 | -0.008 | -9.951
-7 | -0.561 | 0.01052 | -0.025 | -53.356
-6.5 | -0.539 | 0.01009 | -0.025 | -53.407
-6 | -0.508 | 0.00973 | -0.025 | -52.216
-5.5 | -0.47 | 0.00944 | -0.026 | -49.791
-5 | -0.426 | 0.0091 | -0.026 | -46.784
-4.5 | -0.376 | 0.00886 | -0.026 | -42.481
-4 | -0.323 | 0.00863 | -0.026 | -37.477
-3.5 | -0.268 | 0.0085 | -0.027 | -31.52
-3 | -0.21 | 0.00836 | -0.027 | -25.131
-2.5 | -0.152 | 0.00818 | -0.027 | -18.572
-2 | -0.093 | 0.00806 | -0.027 | -11.549
-1.5 | -0.034 | 0.00801 | -0.028 | -4.271
-1 | 0.025 | 0.00612 | -0.028 | 4.041
-0.5 | 0.084 | 0.00617 | -0.028 | 13.55
0 | 0.143 | 0.00616 | -0.028 | 23.165
0.5 | 0.202 | 0.00621 | -0.029 | 32.459
1 | 0.26 | 0.00635 | -0.029 | 40.994
1.5 | 0.319 | 0.00632 | -0.029 | 50.501
2 | 0.302 | 0.02835 | -0.005 | 10.661
2.5 | 0.436 | 0.00913 | -0.03 | 47.784
3 | 0.494 | 0.00928 | -0.03 | 53.274
3.5 | 0.552 | 0.00953 | -0.03 | 57.916
4 | 0.608 | 0.00977 | -0.03 | 62.234
4.5 | 0.66 | 0.00861 | -0.031 | 76.684
5 | 0.708 | 0.0104 | -0.031 | 68.046
5.5 | 0.75 | 0.01082 | -0.031 | 69.296
6 | 0.785 | 0.01111 | -0.031 | 70.628
6.5 | 0.811 | 0.0116 | -0.031 | 69.899
7 | 0.828 | 0.01214 | -0.032 | 68.201
7.5 | 0.835 | 0.01274 | -0.032 | 65.484
8 | 0.831 | 0.01345 | -0.032 | 61.796
8.5 | 0.818 | 0.01459 | -0.032 | 56.085
9 | 0.793 | 0.01511 | -0.032 | 52.453
9.5 | 0.758 | 0.01661 | -0.032 | 45.629
10 | 0.713 | 0.01858 | -0.032 | 38.377
10.5 | 0.657 | 0.02318 | -0.031 | 28.358
11 | 0.577 | 0.04178 | -0.028 | 13.81
11.5 | 0.511 | 0.06547 | -0.023 | 7.806
12 | 0.468 | 0.07758 | -0.021 | 6.037
12.5 | 0.433 | 0.08489 | -0.02 | 5.103

## 42. Re 1M Mach 0.00 (2)
BIGFOIL.COM POLAR EXPORT
TP28-4
TP28-4 |  |  |  | Cl Max: | 1.4312 | at alpha= | 14 | deg
XFOIL ncrit=9 |  |  |  | L/D Max: | 83.2534 | at alpha= | 5.5 | deg
Re: | 1000000 |  |  | Cd Min: | 0.20632 | at alpha= | -16.5 | deg
Mach: | 0 |  |  | Cl=0 at alpha= | -1.163 | deg
|  |  |  | @ Cl=0.1, Cd= | 0.0051227
|  |  |  | @ Cl=0.4, Cd= | 0.0056481
|  |  |  | @ Cl=0.6, Cd= | 0.0072324
alpha (deg) | Cl | Cd | Cm | Cl/Cd
-16.5 | -0.7392 | 0.20632 | 0.0578 | -3.5828
-16 | -0.7246 | 0.19892 | 0.0539 | -3.6427
-15.5 | -0.712 | 0.18903 | 0.0487 | -3.7666
-15 | -0.7003 | 0.1804 | 0.0446 | -3.8819
-14.5 | -0.6973 | 0.16923 | 0.04 | -4.1204
-14 | -0.6866 | 0.16246 | 0.0371 | -4.2263
-13.5 | -0.677 | 0.15501 | 0.0339 | -4.3675
-13 | -0.9047 | 0.08407 | 0.0042 | -10.7613
-12.5 | -0.9694 | 0.05951 | -0.0133 | -16.2897
-12 | -1.0096 | 0.042 | -0.0301 | -24.0381
-11.5 | -1.0293 | 0.03362 | -0.0334 | -30.6157
-11 | -1.0152 | 0.02819 | -0.0329 | -36.0128
-10.5 | -0.9848 | 0.02435 | -0.032 | -40.4435
-10 | -0.945 | 0.02172 | -0.0311 | -43.5083
-9.5 | -0.9032 | 0.01916 | -0.0302 | -47.1399
-9 | -0.8631 | 0.01612 | -0.029 | -53.5422
-8.5 | -0.8153 | 0.01471 | -0.0282 | -55.4249
-8 | -0.767 | 0.01346 | -0.0273 | -56.9837
-7.5 | -0.7181 | 0.01256 | -0.0262 | -57.1736
-7 | -0.6719 | 0.01124 | -0.0247 | -59.7776
-6.5 | -0.6239 | 0.01037 | -0.0233 | -60.1639
-6 | -0.5761 | 0.00963 | -0.0218 | -59.8235
-5.5 | -0.5154 | 0.00884 | -0.0232 | -58.3032
-5 | -0.4449 | 0.0081 | -0.0267 | -54.9259
-4.5 | -0.375 | 0.00745 | -0.03 | -50.3356
-4 | -0.3096 | 0.00689 | -0.0322 | -44.9347
-3.5 | -0.2518 | 0.00642 | -0.0325 | -39.2212
-3 | -0.1985 | 0.00603 | -0.0318 | -32.9187
-2.5 | -0.1453 | 0.00571 | -0.0311 | -25.4466
-2 | -0.0914 | 0.0055 | -0.0305 | -16.6182
-1.5 | -0.0368 | 0.00531 | -0.0301 | -6.9303
-1 | 0.0178 | 0.00519 | -0.0296 | 3.4297
0 | 0.1277 | 0.0051 | -0.0288 | 25.0392
0.5 | 0.1827 | 0.00512 | -0.0284 | 35.6836
1 | 0.2374 | 0.00517 | -0.028 | 45.9188
1.5 | 0.2911 | 0.00527 | -0.0273 | 55.2372
2 | 0.3438 | 0.00543 | -0.0264 | 63.3149
2.5 | 0.3946 | 0.00562 | -0.0249 | 70.2135
3 | 0.4504 | 0.00591 | -0.0247 | 76.2098
3.5 | 0.5155 | 0.00639 | -0.027 | 80.6729
4 | 0.5694 | 0.00687 | -0.0267 | 82.8821
4.5 | 0.6226 | 0.0075 | -0.0264 | 83.0133
5 | 0.6759 | 0.00813 | -0.0262 | 83.1365
5.5 | 0.7293 | 0.00876 | -0.0259 | 83.2534
6 | 0.7825 | 0.00944 | -0.0257 | 82.8919
6.5 | 0.8352 | 0.01017 | -0.0253 | 82.1239
7 | 0.8869 | 0.0111 | -0.0249 | 79.9009
7.5 | 0.9383 | 0.0121 | -0.0242 | 77.5455
8 | 0.9901 | 0.01287 | -0.0238 | 76.9308
8.5 | 1.0393 | 0.01406 | -0.023 | 73.9189
9 | 1.0887 | 0.0151 | -0.0223 | 72.0993
9.5 | 1.138 | 0.01606 | -0.0216 | 70.8593
10 | 1.1852 | 0.0172 | -0.0208 | 68.907
10.5 | 1.2284 | 0.01888 | -0.0196 | 65.0636
11 | 1.2763 | 0.01976 | -0.0189 | 64.5901
11.5 | 1.3145 | 0.02178 | -0.0174 | 60.3535
12 | 1.3571 | 0.023 | -0.0162 | 59.0043
12.5 | 1.3951 | 0.02454 | -0.0146 | 56.85
13 | 1.4089 | 0.02804 | -0.011 | 50.2461
13.5 | 1.4251 | 0.03057 | -0.0078 | 46.6176
14 | 1.4312 | 0.03434 | -0.0058 | 41.6773
14.5 | 1.4294 | 0.0399 | -0.0061 | 35.8246
15 | 1.4163 | 0.04824 | -0.0095 | 29.3595
15.5 | 1.388 | 0.06038 | -0.0162 | 22.9877
16 | 1.3379 | 0.07741 | -0.0259 | 17.2833
16.5 | 1.2651 | 0.09919 | -0.0373 | 12.7543
17 | 1.1935 | 0.12191 | -0.049 | 9.79
17.5 | 1.1329 | 0.144 | -0.0606 | 7.8674
18 | 1.0821 | 0.16607 | -0.0727 | 6.5159

## 43. Re 1M Mach 0.10 (1)
BIGFOIL.COM POLAR EXPORT
TP28-4
TP28-4 |  |  |  | Cl Max: | 0.83 | at alpha= | 7.5 | deg
JavaFoil+Calcfoil stall+Eppler ext transition |  |  |  | L/D Max: | 70.239 | at alpha= | 6 | deg
Re: | 1000000 |  |  | Cd Min: | 0.00612 | at alpha= | -1 | deg
Mach: | 0.1 |  |  | Cl=0 at alpha= | -1.2119 | deg
|  |  |  | @ Cl=0.1, Cd= | 0.0061746
|  |  |  | @ Cl=0.4, Cd= | 0.0871
|  |  |  | @ Cl=0.6, Cd= | 0.0871
alpha (deg) | Cl | Cd | Cm | Cl/Cd
-13.5 | -0.241 | 0.09884 | -0.009 | -2.441
-13 | -0.263 | 0.09244 | -0.009 | -2.849
-12.5 | -0.287 | 0.08708 | -0.009 | -3.293
-12 | -0.313 | 0.08122 | -0.012 | -3.856
-11.5 | -0.336 | 0.07704 | -0.01 | -4.362
-11 | -0.361 | 0.07204 | -0.01 | -5.016
-10.5 | -0.386 | 0.06751 | -0.01 | -5.711
-10 | -0.41 | 0.06259 | -0.012 | -6.543
-9.5 | -0.43 | 0.0587 | -0.012 | -7.329
-9 | -0.545 | 0.0133 | -0.024 | -40.967
-8.5 | -0.564 | 0.0123 | -0.024 | -45.811
-8 | -0.459 | 0.04925 | -0.008 | -9.314
-7.5 | -0.457 | 0.04639 | -0.008 | -9.845
-7 | -0.558 | 0.01055 | -0.025 | -52.922
-6.5 | -0.538 | 0.01012 | -0.025 | -53.125
-6 | -0.508 | 0.00975 | -0.026 | -52.15
-5.5 | -0.471 | 0.00952 | -0.026 | -49.493
-5 | -0.427 | 0.00912 | -0.026 | -46.868
-4.5 | -0.378 | 0.00887 | -0.026 | -42.62
-4 | -0.325 | 0.00864 | -0.027 | -37.623
-3.5 | -0.269 | 0.0085 | -0.027 | -31.662
-3 | -0.211 | 0.0084 | -0.027 | -25.137
-2.5 | -0.153 | 0.00822 | -0.027 | -18.555
-2 | -0.094 | 0.00806 | -0.028 | -11.606
-1.5 | -0.034 | 0.00801 | -0.028 | -4.292
-1 | 0.025 | 0.00612 | -0.028 | 4.06
-0.5 | 0.084 | 0.00618 | -0.028 | 13.601
0 | 0.143 | 0.00616 | -0.029 | 23.257
0.5 | 0.203 | 0.00621 | -0.029 | 32.643
1 | 0.262 | 0.00635 | -0.029 | 41.196
1.5 | 0.321 | 0.00636 | -0.029 | 50.447
2 | 0.304 | 0.02835 | -0.005 | 10.714
2.5 | 0.439 | 0.00918 | -0.03 | 47.768
3 | 0.497 | 0.00933 | -0.03 | 53.239
3.5 | 0.555 | 0.00955 | -0.03 | 58.072
4 | 0.611 | 0.0098 | -0.031 | 62.381
4.5 | 0.663 | 0.01011 | -0.031 | 65.581
5 | 0.711 | 0.01048 | -0.031 | 67.836
5.5 | 0.752 | 0.01087 | -0.031 | 69.25
6 | 0.786 | 0.0112 | -0.031 | 70.239
6.5 | 0.811 | 0.0117 | -0.032 | 69.336
7 | 0.826 | 0.01225 | -0.032 | 67.436
7.5 | 0.83 | 0.01287 | -0.032 | 64.435
8 | 0.822 | 0.01355 | -0.032 | 60.697
8.5 | 0.802 | 0.01326 | -0.032 | 60.53
9 | 0.772 | 0.01571 | -0.032 | 49.155
9.5 | 0.731 | 0.01705 | -0.032 | 42.856
10 | 0.678 | 0.01972 | -0.032 | 34.396
10.5 | 0.616 | 0.02577 | -0.031 | 23.884
11 | 0.536 | 0.04503 | -0.027 | 11.902
11.5 | 0.468 | 0.0701 | -0.022 | 6.681
12 | 0.427 | 0.07868 | -0.02 | 5.424
12.5 | 0.388 | 0.0871 | -0.019 | 4.456

## 44. Re 1M Mach 0.10 (2)
BIGFOIL.COM POLAR EXPORT
TP28-4
TP28-4 |  |  |  | Cl Max: | 1.4024 | at alpha= | 13.5 | deg
XFOIL ncrit=9 |  |  |  | L/D Max: | 83.0804 | at alpha= | 5.5 | deg
Re: | 1000000 |  |  | Cd Min: | 0.2667 | at alpha= | 20 | deg
Mach: | 0.1 |  |  | Cl=0 at alpha= | -1.1627 | deg
|  |  |  | @ Cl=0.1, Cd= | 0.0051353
|  |  |  | @ Cl=0.4, Cd= | 0.0056574
|  |  |  | @ Cl=0.6, Cd= | 0.0072378
alpha (deg) | Cl | Cd | Cm | Cl/Cd
-16 | -0.5139 | 0.1686 | 0.0229 | -3.048
-15.5 | -0.5114 | 0.16308 | 0.0211 | -3.1359
-15 | -0.5048 | 0.15857 | 0.0192 | -3.1835
-14.5 | -0.5023 | 0.15351 | 0.0173 | -3.2721
-14 | -0.5046 | 0.14845 | 0.0155 | -3.3991
-13.5 | -0.5112 | 0.14248 | 0.0134 | -3.5879
-13 | -0.8205 | 0.10436 | 0.015 | -7.8622
-12.5 | -0.9049 | 0.07638 | -0.0005 | -11.8473
-12 | -0.9561 | 0.05419 | -0.0181 | -17.6435
-11.5 | -0.9901 | 0.0393 | -0.0326 | -25.1934
-11 | -1.0015 | 0.03168 | -0.034 | -31.613
-10.5 | -0.982 | 0.0264 | -0.0332 | -37.197
-10 | -0.9473 | 0.02287 | -0.0322 | -41.4211
-9.5 | -0.9037 | 0.02069 | -0.0314 | -43.6781
-9 | -0.8674 | 0.01671 | -0.0299 | -51.909
-8.5 | -0.82 | 0.01511 | -0.029 | -54.2687
-8 | -0.7717 | 0.01376 | -0.0279 | -56.0828
-7.5 | -0.7229 | 0.01269 | -0.0267 | -56.9661
-7 | -0.6764 | 0.01137 | -0.0251 | -59.4899
-6.5 | -0.6275 | 0.01067 | -0.0237 | -58.8097
-6 | -0.5799 | 0.00976 | -0.0221 | -59.416
-5.5 | -0.5182 | 0.00889 | -0.0236 | -58.2902
-5 | -0.4472 | 0.00814 | -0.0271 | -54.9386
-4.5 | -0.3767 | 0.00748 | -0.0304 | -50.361
-4 | -0.3116 | 0.00692 | -0.0324 | -45.0289
-3.5 | -0.2533 | 0.00646 | -0.0327 | -39.2105
-3 | -0.1998 | 0.00606 | -0.0319 | -32.9703
-2.5 | -0.1463 | 0.00575 | -0.0312 | -25.4435
-2 | -0.092 | 0.00551 | -0.0306 | -16.6969
-1.5 | -0.0371 | 0.00533 | -0.0302 | -6.9606
-1 | 0.0179 | 0.0052 | -0.0298 | 3.4423
-0.5 | 0.0729 | 0.00515 | -0.0293 | 14.1553
0 | 0.1283 | 0.00512 | -0.0289 | 25.0586
0.5 | 0.1837 | 0.00514 | -0.0286 | 35.7393
1 | 0.2387 | 0.0052 | -0.0281 | 45.9038
2 | 0.3459 | 0.00546 | -0.0265 | 63.3516
2.5 | 0.3969 | 0.00564 | -0.0251 | 70.3723
3 | 0.4523 | 0.00595 | -0.0246 | 76.0168
3.5 | 0.5184 | 0.00642 | -0.027 | 80.7477
4 | 0.5726 | 0.00691 | -0.0267 | 82.8654
4.5 | 0.6261 | 0.00755 | -0.0264 | 82.9272
5 | 0.6798 | 0.00819 | -0.0261 | 83.0037
5.5 | 0.7336 | 0.00883 | -0.0259 | 83.0804
6 | 0.7872 | 0.00951 | -0.0255 | 82.776
6.5 | 0.8404 | 0.01024 | -0.0252 | 82.0703
7 | 0.8924 | 0.01121 | -0.0246 | 79.6075
7.5 | 0.9442 | 0.01221 | -0.0239 | 77.3301
8 | 0.9964 | 0.01303 | -0.0234 | 76.4697
8.5 | 1.0448 | 0.01445 | -0.0224 | 72.3045
9 | 1.0955 | 0.01534 | -0.0217 | 71.4146
9.5 | 1.1449 | 0.01635 | -0.0209 | 70.0245
10 | 1.1886 | 0.0181 | -0.0196 | 65.6685
10.5 | 1.2365 | 0.01916 | -0.0187 | 64.5355
11 | 1.2837 | 0.02023 | -0.0179 | 63.4553
11.5 | 1.3214 | 0.02231 | -0.016 | 59.229
12 | 1.3612 | 0.02388 | -0.0144 | 57.0017
12.5 | 1.3893 | 0.0264 | -0.0119 | 52.625
13 | 1.3967 | 0.02994 | -0.0077 | 46.65
13.5 | 1.4024 | 0.03369 | -0.0052 | 41.6266
14 | 1.4002 | 0.03925 | -0.0052 | 35.6739
14.5 | 1.387 | 0.04761 | -0.0086 | 29.1325
15 | 1.3586 | 0.05988 | -0.0156 | 22.6887
15.5 | 1.3103 | 0.07675 | -0.0254 | 17.0723
16 | 1.2453 | 0.09709 | -0.0362 | 12.8262
16.5 | 1.1772 | 0.11892 | -0.0474 | 9.8991
17 | 1.1207 | 0.13991 | -0.0584 | 8.0101
17.5 | 1.069 | 0.1619 | -0.0703 | 6.6028
18 | 1.015 | 0.18823 | -0.0848 | 5.3923
19 | 0.9507 | 0.24845 | -0.1121 | 3.8265
19.5 | 0.9673 | 0.25891 | -0.1185 | 3.736
20 | 0.9834 | 0.2667 | -0.1232 | 3.6873

## 45. Re 1M Mach 0.25 (1)
BIGFOIL.COM POLAR EXPORT
TP28-4
TP28-4 |  |  |  | Cl Max: | 0.807 | at alpha= | 6.5 | deg
JavaFoil+Calcfoil stall+Eppler ext transition |  |  |  | L/D Max: | 74.286 | at alpha= | 4 | deg
Re: | 1000000 |  |  | Cd Min: | 0.0062 | at alpha= | 0 | deg
Mach: | 0.25 |  |  | Cl=0 at alpha= | -1.2131 | deg
|  |  |  | @ Cl=0.1, Cd= | 0.08034
|  |  |  | @ Cl=0.4, Cd= | 0.08034
|  |  |  | @ Cl=0.6, Cd= | 0.08034
alpha (deg) | Cl | Cd | Cm | Cl/Cd
-12 | -0.061 | 0.08698 | -0.009 | -0.705
-11.5 | -0.059 | 0.08069 | -0.01 | -0.726
-11 | -0.056 | 0.07559 | -0.01 | -0.738
-10.5 | -0.138 | 0.0703 | -0.01 | -1.962
-10 | -0.211 | 0.06575 | -0.01 | -3.207
-9.5 | -0.271 | 0.06108 | -0.011 | -4.438
-9 | -0.323 | 0.05722 | -0.011 | -5.644
-8.5 | -0.447 | 0.01337 | -0.025 | -33.426
-8 | -0.494 | 0.01115 | -0.025 | -44.335
-7.5 | -0.521 | 0.01164 | -0.026 | -44.798
-7 | -0.532 | 0.01097 | -0.026 | -48.462
-6.5 | -0.526 | 0.01043 | -0.026 | -50.442
-6 | -0.507 | 0.01005 | -0.026 | -50.46
-5.5 | -0.476 | 0.00968 | -0.027 | -49.156
-5 | -0.435 | 0.00933 | -0.027 | -46.624
-4.5 | -0.387 | 0.00908 | -0.027 | -42.611
-4 | -0.333 | 0.00887 | -0.027 | -37.584
-3.5 | -0.276 | 0.00867 | -0.028 | -31.886
-3 | -0.217 | 0.00852 | -0.028 | -25.456
-2.5 | -0.157 | 0.0083 | -0.028 | -18.883
-2 | -0.096 | 0.00819 | -0.028 | -11.729
-1.5 | -0.035 | 0.00804 | -0.029 | -4.392
-1 | 0.026 | 0.00626 | -0.029 | 4.073
-0.5 | 0.086 | 0.00624 | -0.029 | 13.853
0 | 0.147 | 0.0062 | -0.029 | 23.753
0.5 | 0.208 | 0.00624 | -0.03 | 33.346
1 | 0.269 | 0.00648 | -0.03 | 41.517
1.5 | 0.33 | 0.00653 | -0.03 | 50.507
2 | 0.312 | 0.02836 | -0.006 | 11.008
2.5 | 0.451 | 0.0093 | -0.031 | 48.441
3 | 0.51 | 0.00955 | -0.031 | 53.464
3.5 | 0.57 | 0.00974 | -0.031 | 58.455
4 | 0.627 | 0.00845 | -0.031 | 74.286
4.5 | 0.68 | 0.01034 | -0.032 | 65.775
5 | 0.727 | 0.01064 | -0.032 | 68.317
5.5 | 0.765 | 0.01121 | -0.032 | 68.23
6 | 0.793 | 0.01157 | -0.032 | 68.507
6.5 | 0.807 | 0.01211 | -0.033 | 66.615
7 | 0.804 | 0.01277 | -0.033 | 62.979
7.5 | 0.784 | 0.01353 | -0.033 | 57.94
8 | 0.742 | 0.0132 | -0.033 | 56.242
8.5 | 0.682 | 0.01571 | -0.033 | 43.406
9 | 0.6 | 0.01754 | -0.033 | 34.204
9.5 | 0.5 | 0.02164 | -0.032 | 23.099
10 | 0.373 | 0.04255 | -0.028 | 8.772
10.5 | 0.266 | 0.06324 | -0.023 | 4.202
11 | 0.153 | 0.07326 | -0.02 | 2.095
11.5 | 0.073 | 0.08034 | -0.019 | 0.909

## 46. Re 1M Mach 0.25 (2)
BIGFOIL.COM POLAR EXPORT
TP28-4
TP28-4 |  |  |  | Cl Max: | 1.3001 | at alpha= | 11.5 | deg
XFOIL ncrit=9 |  |  |  | L/D Max: | 83.0334 | at alpha= | 4.5 | deg
Re: | 1000000 |  |  | Cd Min: | 0.20949 | at alpha= | 16.5 | deg
Mach: | 0.25 |  |  | Cl=0 at alpha= | -1.157 | deg
|  |  |  | @ Cl=0.1, Cd= | 0.0052552
|  |  |  | @ Cl=0.4, Cd= | 0.0057687
|  |  |  | @ Cl=0.6, Cd= | 0.0072432
alpha (deg) | Cl | Cd | Cm | Cl/Cd
-14.5 | -0.6948 | 0.17552 | 0.0427 | -3.9585
-14 | -0.6802 | 0.16904 | 0.0398 | -4.0239
-13.5 | -0.6687 | 0.16126 | 0.0364 | -4.1467
-13 | -0.6598 | 0.15268 | 0.0327 | -4.3215
-12.5 | -0.6542 | 0.1431 | 0.0286 | -4.5716
-12 | -0.6577 | 0.13116 | 0.0239 | -5.0145
-11.5 | -0.786 | 0.08953 | 0.0069 | -8.7792
-11 | -0.8368 | 0.06993 | -0.0046 | -11.9663
-10.5 | -0.8716 | 0.05026 | -0.0215 | -17.3418
-10 | -0.8987 | 0.037 | -0.0353 | -24.2892
-9.5 | -0.9009 | 0.02872 | -0.0365 | -31.3684
-9 | -0.8739 | 0.02336 | -0.0354 | -37.4101
-8.5 | -0.8421 | 0.01819 | -0.0336 | -46.2947
-8 | -0.7951 | 0.01594 | -0.032 | -49.8808
-7.5 | -0.7471 | 0.01406 | -0.0302 | -53.1366
-7 | -0.6997 | 0.01244 | -0.028 | -56.246
-6.5 | -0.6509 | 0.01125 | -0.026 | -57.8578
-6 | -0.6021 | 0.01018 | -0.0239 | -59.1454
-5.5 | -0.5336 | 0.00927 | -0.026 | -57.562
-5 | -0.4602 | 0.00839 | -0.0292 | -54.851
-4.5 | -0.3876 | 0.00768 | -0.0322 | -50.4688
-4 | -0.322 | 0.00708 | -0.0337 | -45.4802
-3 | -0.2076 | 0.00622 | -0.0327 | -33.3762
-2.5 | -0.152 | 0.00588 | -0.032 | -25.8503
-1.5 | -0.0389 | 0.00546 | -0.0309 | -7.1245
-1 | 0.0178 | 0.00532 | -0.0305 | 3.3459
0 | 0.132 | 0.00523 | -0.0296 | 25.239
0.5 | 0.1892 | 0.00525 | -0.0292 | 36.0381
1 | 0.246 | 0.00532 | -0.0288 | 46.2406
1.5 | 0.302 | 0.00542 | -0.0281 | 55.7196
2 | 0.3571 | 0.0056 | -0.0272 | 63.7679
2.5 | 0.4105 | 0.00581 | -0.0258 | 70.654
3 | 0.4642 | 0.00611 | -0.0245 | 75.9738
3.5 | 0.5342 | 0.0066 | -0.0271 | 80.9394
4 | 0.5903 | 0.00713 | -0.0267 | 82.791
4.5 | 0.646 | 0.00778 | -0.0263 | 83.0334
5 | 0.7017 | 0.00847 | -0.0258 | 82.8453
5.5 | 0.7576 | 0.00916 | -0.0253 | 82.7074
6 | 0.8134 | 0.0099 | -0.0248 | 82.1616
6.5 | 0.868 | 0.01085 | -0.024 | 80
7 | 0.9222 | 0.01195 | -0.023 | 77.1715
7.5 | 0.9767 | 0.01296 | -0.0219 | 75.3627
8 | 1.0299 | 0.01408 | -0.0208 | 73.1463
8.5 | 1.0799 | 0.01564 | -0.0193 | 69.0473
9 | 1.1315 | 0.01683 | -0.0179 | 67.2311
9.5 | 1.176 | 0.01893 | -0.0159 | 62.1236
10 | 1.2249 | 0.02037 | -0.0143 | 60.1325
10.5 | 1.2597 | 0.02328 | -0.0115 | 54.1108
11 | 1.2876 | 0.02649 | -0.0083 | 48.607
11.5 | 1.3001 | 0.03014 | -0.0042 | 43.1354
12 | 1.293 | 0.03557 | -0.0018 | 36.3509
12.5 | 1.2696 | 0.04495 | -0.0052 | 28.2447
13 | 1.2385 | 0.05809 | -0.0138 | 21.3204
13.5 | 1.201 | 0.07369 | -0.0237 | 16.298
14 | 1.1593 | 0.09008 | -0.0327 | 12.8697
14.5 | 1.1131 | 0.10727 | -0.0416 | 10.3766
15 | 1.0588 | 0.12695 | -0.0517 | 8.3403
15.5 | 1.0013 | 0.14957 | -0.0636 | 6.6945
16 | 0.8913 | 0.19692 | -0.0864 | 4.5262
16.5 | 0.8966 | 0.20949 | -0.0925 | 4.2799

## 47. Re 1M Mach 0.50 (1)
BIGFOIL.COM POLAR EXPORT
TP28-4
TP28-4 |  |  |  | Cl Max: | 1.139 | at alpha= | 20 | deg
JavaFoil+Calcfoil stall+Eppler ext transition |  |  |  | L/D Max: | 64.902 | at alpha= | 4.5 | deg
Re: | 1000000 |  |  | Cd Min: | 0.00659 | at alpha= | -0.5 | deg
Mach: | 0.5 |  |  | Cl=0 at alpha= | -1.2377 | deg
|  |  |  | @ Cl=0.1, Cd= | 0.0065927
|  |  |  | @ Cl=0.4, Cd= | 0.02227
|  |  |  | @ Cl=0.6, Cd= | 0.085524
alpha (deg) | Cl | Cd | Cm | Cl/Cd
-20 | -1.006 | 0.20177 | -0.013 | -4.986
-19.5 | -0.979 | 0.19636 | -0.013 | -4.987
-19 | -0.953 | 0.18972 | -0.013 | -5.023
-18.5 | -0.927 | 0.18523 | -0.013 | -5.006
-18 | -0.9 | 0.17906 | -0.013 | -5.026
-17.5 | -0.874 | 0.17455 | -0.013 | -5.008
-17 | -0.848 | 0.16639 | -0.013 | -5.097
-16.5 | -0.821 | 0.16441 | -0.013 | -4.992
-16 | -0.795 | 0.15785 | -0.013 | -5.035
-15.5 | -0.767 | 0.15273 | -0.013 | -5.024
-15 | -0.741 | 0.14877 | -0.013 | -4.983
-14.5 | -0.715 | 0.143 | -0.013 | -5
-14 | -0.688 | 0.13703 | -0.013 | -5.019
-13.5 | -0.661 | 0.13327 | -0.013 | -4.963
-13 | -0.634 | 0.12606 | -0.012 | -5.03
-12.5 | -0.608 | 0.12226 | -0.012 | -4.971
-12 | -0.581 | 0.11689 | -0.012 | -4.967
-11.5 | -0.554 | 0.11335 | -0.012 | -4.888
-11 | -0.527 | 0.10791 | -0.012 | -4.884
-10.5 | -0.5 | 0.10196 | -0.012 | -4.909
-10 | -0.473 | 0.0779 | -0.012 | -6.078
-9.5 | -0.447 | 0.0672 | -0.012 | -6.651
-9 | -0.42 | 0.0688 | -0.012 | -6.103
-8.5 | -0.393 | 0.06244 | -0.011 | -6.294
-8 | -0.366 | 0.05894 | -0.011 | -6.213
-7.5 | -0.339 | 0.05407 | -0.011 | -6.276
-7 | -0.313 | 0.04872 | -0.012 | -6.421
-6.5 | -0.354 | 0.01251 | -0.029 | -28.293
-6 | -0.322 | 0.01179 | -0.029 | -27.351
-5.5 | -0.232 | 0.03826 | -0.01 | -6.052
-5 | -0.431 | 0.01036 | -0.03 | -41.635
-4.5 | -0.415 | 0.00988 | -0.03 | -42.044
-4 | -0.367 | 0.00957 | -0.031 | -38.383
-3.5 | -0.307 | 0.00924 | -0.031 | -33.283
-3 | -0.242 | 0.00895 | -0.031 | -27.042
-2.5 | -0.175 | 0.00873 | -0.031 | -20.068
-2 | -0.107 | 0.0085 | -0.032 | -12.634
-1.5 | -0.032 | 0.02877 | -0.006 | -1.099
-1 | 0.029 | 0.0067 | -0.032 | 4.259
-0.5 | 0.097 | 0.00659 | -0.033 | 14.665
0 | 0.165 | 0.00665 | -0.033 | 24.773
0.5 | 0.233 | 0.00675 | -0.033 | 34.454
1 | 0.301 | 0.00682 | -0.033 | 44.05
1.5 | 0.368 | 0.00709 | -0.034 | 51.944
2 | 0.349 | 0.02838 | -0.006 | 12.285
2.5 | 0.503 | 0.00993 | -0.034 | 50.681
3 | 0.57 | 0.01025 | -0.035 | 55.563
3.5 | 0.635 | 0.01068 | -0.035 | 59.424
4 | 0.697 | 0.01103 | -0.035 | 63.211
4.5 | 0.746 | 0.0115 | -0.035 | 64.902
5 | 0.773 | 0.01215 | -0.036 | 63.582
5.5 | 0.729 | 0.01282 | -0.036 | 56.845
6 | 0.486 | 0.01386 | -0.036 | 35.068
6.5 | 0.416 | 0.04307 | -0.014 | 9.667
7 | 0.542 | 0.01713 | -0.036 | 31.647
7.5 | 0.522 | 0.03122 | -0.031 | 16.73
8 | 0.497 | 0.05513 | -0.015 | 9.016
8.5 | 0.524 | 0.06322 | -0.015 | 8.283
9 | 0.551 | 0.06582 | -0.016 | 8.371
9.5 | 0.577 | 0.08342 | -0.016 | 6.921
10 | 0.604 | 0.08589 | -0.016 | 7.035
10.5 | 0.631 | 0.10409 | -0.017 | 6.065
11 | 0.658 | 0.11052 | -0.018 | 5.958
11.5 | 0.685 | 0.11343 | -0.018 | 6.038
12 | 0.712 | 0.11766 | -0.019 | 6.054
12.5 | 0.739 | 0.12432 | -0.019 | 5.942
13 | 0.766 | 0.1309 | -0.02 | 5.853
13.5 | 0.792 | 0.13475 | -0.02 | 5.88
14 | 0.82 | 0.13955 | -0.021 | 5.876
14.5 | 0.846 | 0.14322 | -0.021 | 5.908
15 | 0.874 | 0.14959 | -0.022 | 5.841
15.5 | 0.9 | 0.15356 | -0.022 | 5.86
16 | 0.928 | 0.15915 | -0.023 | 5.828
16.5 | 0.953 | 0.16347 | -0.023 | 5.833
17 | 0.98 | 0.17092 | -0.023 | 5.733
17.5 | 1.007 | 0.17525 | -0.024 | 5.746
18 | 1.033 | 0.17974 | -0.024 | 5.747
18.5 | 1.06 | 0.18458 | -0.024 | 5.745
19 | 1.086 | 0.18928 | -0.025 | 5.737
19.5 | 1.114 | 0.19708 | -0.025 | 5.65
20 | 1.139 | 0.20184 | -0.025 | 5.643

## 48. Re 1M Mach 0.50 (2)
BIGFOIL.COM POLAR EXPORT
TP28-4
TP28-4 |  |  |  | Cl Max: | 1.1059 | at alpha= | 8 | deg
XFOIL ncrit=9 |  |  |  | L/D Max: | 83.3333 | at alpha= | 4 | deg
Re: | 1000000 |  |  | Cd Min: | 0.25423 | at alpha= | -18 | deg
Mach: | 0.5 |  |  | Cl=0 at alpha= | -1.1359 | deg
|  |  |  | @ Cl=0.1, Cd= | 0.0056995
|  |  |  | @ Cl=0.4, Cd= | 0.0063442
|  |  |  | @ Cl=0.6, Cd= | 0.0074293
alpha (deg) | Cl | Cd | Cm | Cl/Cd
-20 | -0.605 | 0.22985 | 0.0494 | -2.6322
-19.5 | -0.5951 | 0.22279 | 0.0463 | -2.6711
-19 | -0.5833 | 0.21628 | 0.0442 | -2.697
-18.5 | -0.5719 | 0.21013 | 0.0414 | -2.7216
-18 | -0.8562 | 0.25423 | 0.085 | -3.3678
-17.5 | -0.8342 | 0.24612 | 0.0802 | -3.3894
-17 | -0.8121 | 0.23769 | 0.0752 | -3.4166
-16.5 | -0.79 | 0.22862 | 0.0701 | -3.4555
-16 | -0.7694 | 0.21837 | 0.0635 | -3.5234
-15.5 | -0.7493 | 0.20919 | 0.0585 | -3.5819
-15 | -0.73 | 0.20125 | 0.0553 | -3.6273
-14.5 | -0.7097 | 0.19345 | 0.0512 | -3.6686
-14 | -0.6911 | 0.1847 | 0.0468 | -3.7417
-13.5 | -0.6748 | 0.17442 | 0.0408 | -3.8688
-13 | -0.6593 | 0.16514 | 0.0365 | -3.9924
-12.5 | -0.6453 | 0.15577 | 0.0323 | -4.1426
-12 | -0.6393 | 0.14544 | 0.0291 | -4.3956
-11.5 | -0.6317 | 0.13556 | 0.0248 | -4.6599
-11 | -0.628 | 0.12514 | 0.0204 | -5.0184
-10.5 | -0.628 | 0.11442 | 0.0157 | -5.4886
-10 | -0.6332 | 0.10328 | 0.0106 | -6.1309
-9.5 | -0.6441 | 0.09167 | 0.0048 | -7.0263
-9 | -0.6612 | 0.07948 | -0.002 | -8.3191
-8.5 | -0.6843 | 0.06663 | -0.0101 | -10.2701
-8 | -0.7106 | 0.05218 | -0.0207 | -13.6182
-7.5 | -0.7317 | 0.03628 | -0.0397 | -20.1681
-7 | -0.7385 | 0.02662 | -0.0441 | -27.7423
-6.5 | -0.7195 | 0.01978 | -0.0415 | -36.3751
-6 | -0.6882 | 0.01502 | -0.0358 | -45.8189
-5.5 | -0.6059 | 0.01157 | -0.0375 | -52.3682
-5 | -0.5187 | 0.00973 | -0.0397 | -53.3094
-4.5 | -0.4407 | 0.00858 | -0.0404 | -51.3636
-4 | -0.3708 | 0.00781 | -0.0396 | -47.4776
-3.5 | -0.3065 | 0.0073 | -0.0379 | -41.9863
-3 | -0.2422 | 0.00689 | -0.0366 | -35.1524
-2.5 | -0.1775 | 0.0065 | -0.0356 | -27.3077
-2 | -0.1126 | 0.0062 | -0.0348 | -18.1613
-1.5 | -0.0474 | 0.00595 | -0.0342 | -7.9664
-0.5 | 0.0828 | 0.00571 | -0.0331 | 14.5009
0 | 0.148 | 0.00567 | -0.0326 | 26.1023
0.5 | 0.2131 | 0.00571 | -0.0321 | 37.3205
1 | 0.2782 | 0.00583 | -0.0315 | 47.7187
3 | 0.5293 | 0.00689 | -0.0262 | 76.8215
3.5 | 0.5955 | 0.00739 | -0.0252 | 80.5819
4 | 0.67 | 0.00804 | -0.026 | 83.3333
4.5 | 0.7351 | 0.00883 | -0.0248 | 83.2503
5 | 0.8007 | 0.00969 | -0.0233 | 82.6316
5.5 | 0.8662 | 0.01071 | -0.0214 | 80.8777
6 | 0.9307 | 0.01203 | -0.0189 | 77.3649
6.5 | 0.9931 | 0.01371 | -0.0157 | 72.4362
7 | 1.0473 | 0.01631 | -0.0115 | 64.2121
7.5 | 1.0924 | 0.0198 | -0.0068 | 55.1717
8 | 1.1059 | 0.02598 | -0.001 | 42.5674
8.5 | 1.0842 | 0.03356 | 0.0024 | 32.3063
9 | 1.0545 | 0.0445 | -0.0039 | 23.6966
9.5 | 1.0239 | 0.05872 | -0.0157 | 17.437
10 | 0.9913 | 0.0737 | -0.0259 | 13.4505
10.5 | 0.9573 | 0.08818 | -0.0341 | 10.8562
11 | 0.9243 | 0.10257 | -0.0417 | 9.0114
11.5 | 0.8951 | 0.11706 | -0.0492 | 7.6465
12 | 0.8796 | 0.13019 | -0.0559 | 6.7563
12.5 | 0.8731 | 0.14229 | -0.0623 | 6.1361
13 | 0.8635 | 0.15664 | -0.0695 | 5.5126

## 49. Re 2M Mach 0.00 (1)
BIGFOIL.COM POLAR EXPORT
TP28-4
TP28-4 |  |  |  | Cl Max: | 0.835 | at alpha= | 7.5 | deg
JavaFoil+Calcfoil stall+Eppler ext transition |  |  |  | L/D Max: | 83.479 | at alpha= | 4.5 | deg
Re: | 2000000 |  |  | Cd Min: | 0.00589 | at alpha= | -0.5 | deg
Mach: | 0 |  |  | Cl=0 at alpha= | -1.2119 | deg
|  |  |  | @ Cl=0.1, Cd= | 0.0059144
|  |  |  | @ Cl=0.4, Cd= | 0.013701
|  |  |  | @ Cl=0.6, Cd= | 0.06854
alpha (deg) | Cl | Cd | Cm | Cl/Cd
-13 | -0.306 | 0.08223 | -0.013 | -3.719
-12.5 | -0.329 | 0.07706 | -0.014 | -4.267
-12 | -0.356 | 0.06559 | -0.015 | -5.423
-11.5 | -0.39 | 0.04921 | -0.017 | -7.934
-11 | -0.449 | 0.02242 | -0.021 | -20.027
-10.5 | -0.488 | 0.01613 | -0.022 | -30.276
-10 | -0.524 | 0.01309 | -0.023 | -40.037
-9.5 | -0.55 | 0.01204 | -0.023 | -45.647
-9 | -0.569 | 0.01074 | -0.024 | -52.928
-8.5 | -0.579 | 0.01072 | -0.024 | -54
-8 | -0.581 | 0.01019 | -0.024 | -57.006
-7.5 | -0.575 | 0.00976 | -0.025 | -58.93
-7 | -0.561 | 0.00946 | -0.025 | -59.313
-6.5 | -0.539 | 0.00907 | -0.025 | -59.393
-6 | -0.508 | 0.00877 | -0.025 | -57.903
-5.5 | -0.47 | 0.00852 | -0.026 | -55.175
-5 | -0.426 | 0.00836 | -0.026 | -50.909
-4.5 | -0.377 | 0.00819 | -0.026 | -45.958
-4 | -0.324 | 0.00793 | -0.026 | -40.783
-3.5 | -0.268 | 0.0078 | -0.027 | -34.357
-3 | -0.21 | 0.00764 | -0.027 | -27.516
-2.5 | -0.152 | 0.0076 | -0.027 | -19.985
-2 | -0.093 | 0.00748 | -0.027 | -12.436
-1.5 | -0.034 | 0.00735 | -0.028 | -4.652
-1 | 0.025 | 0.00597 | -0.028 | 4.137
-0.5 | 0.084 | 0.00589 | -0.028 | 14.197
0 | 0.143 | 0.00598 | -0.028 | 23.849
0.5 | 0.202 | 0.00601 | -0.029 | 33.509
1 | 0.26 | 0.00615 | -0.029 | 42.308
1.5 | 0.319 | 0.00611 | -0.029 | 52.206
2 | 0.302 | 0.02824 | -0.005 | 10.705
2.5 | 0.436 | 0.00836 | -0.03 | 52.162
3 | 0.494 | 0.00852 | -0.03 | 58.028
3.5 | 0.552 | 0.00876 | -0.03 | 63.016
4 | 0.608 | 0.00898 | -0.03 | 67.724
4.5 | 0.66 | 0.00791 | -0.031 | 83.479
5 | 0.708 | 0.0095 | -0.031 | 74.558
5.5 | 0.75 | 0.0098 | -0.031 | 76.555
6 | 0.785 | 0.00999 | -0.031 | 78.568
6.5 | 0.811 | 0.01027 | -0.031 | 78.942
7 | 0.828 | 0.01066 | -0.032 | 77.662
7.5 | 0.835 | 0.01111 | -0.032 | 75.089
8 | 0.831 | 0.01166 | -0.032 | 71.263
8.5 | 0.818 | 0.01256 | -0.032 | 65.125
9 | 0.797 | 0.01344 | -0.033 | 59.301
9.5 | 0.764 | 0.01435 | -0.033 | 53.247
10 | 0.725 | 0.01545 | -0.033 | 46.934
10.5 | 0.678 | 0.01724 | -0.032 | 39.335
11 | 0.624 | 0.02099 | -0.032 | 29.742
11.5 | 0.565 | 0.02895 | -0.03 | 19.523
12 | 0.497 | 0.04914 | -0.027 | 10.124
12.5 | 0.445 | 0.06854 | -0.024 | 6.497

## 50. Re 2M Mach 0.00 (2)
BIGFOIL.COM POLAR EXPORT
TP28-4
TP28-4 |  |  |  | Cl Max: | 1.5831 | at alpha= | 15 | deg
XFOIL ncrit=9 |  |  |  | L/D Max: | 95.3204 | at alpha= | 6 | deg
Re: | 2000000 |  |  | Cd Min: | 0.20482 | at alpha= | 20 | deg
Mach: | 0 |  |  | Cl=0 at alpha= | -1.1469 | deg
|  |  |  | @ Cl=0.1, Cd= | 0.0047901
|  |  |  | @ Cl=0.4, Cd= | 0.005336
|  |  |  | @ Cl=0.6, Cd= | 0.0064986
alpha (deg) | Cl | Cd | Cm | Cl/Cd
-15.5 | -0.9437 | 0.12031 | 0.0229 | -7.8439
-15 | -1.1203 | 0.07688 | -0.0008 | -14.5721
-14.5 | -1.2239 | 0.04693 | -0.0225 | -26.0793
-14 | -1.2483 | 0.03486 | -0.0331 | -35.809
-13.5 | -1.249 | 0.02981 | -0.0338 | -41.8987
-13 | -1.2245 | 0.02668 | -0.0331 | -45.8958
-12.5 | -1.192 | 0.02401 | -0.0323 | -49.646
-12 | -1.1553 | 0.02153 | -0.0315 | -53.66
-11.5 | -1.1139 | 0.01947 | -0.0308 | -57.2111
-11 | -1.0688 | 0.01783 | -0.0302 | -59.9439
-10.5 | -1.021 | 0.01657 | -0.0297 | -61.6174
-10 | -0.9711 | 0.01562 | -0.0292 | -62.1703
-9.5 | -0.9271 | 0.01327 | -0.0283 | -69.8644
-9 | -0.8771 | 0.01223 | -0.0276 | -71.7171
-8.5 | -0.8269 | 0.01137 | -0.0269 | -72.7265
-8 | -0.7772 | 0.01061 | -0.0259 | -73.2516
-7.5 | -0.7278 | 0.01003 | -0.0247 | -72.5623
-7 | -0.6803 | 0.00915 | -0.0232 | -74.3497
-6.5 | -0.6137 | 0.00855 | -0.0257 | -71.7778
-6 | -0.546 | 0.00794 | -0.0285 | -68.7657
-5.5 | -0.4808 | 0.00745 | -0.0306 | -64.5369
-5 | -0.4216 | 0.00687 | -0.0314 | -61.3683
-4.5 | -0.3681 | 0.00649 | -0.0307 | -56.718
-4 | -0.3149 | 0.00613 | -0.0301 | -51.3703
-3.5 | -0.2607 | 0.00586 | -0.0296 | -44.4881
-3 | -0.2057 | 0.00563 | -0.0294 | -36.5364
-2.5 | -0.1504 | 0.00537 | -0.0292 | -28.0074
-2 | -0.095 | 0.00514 | -0.0291 | -18.4825
-1.5 | -0.0394 | 0.00498 | -0.0291 | -7.9116
-1 | 0.0164 | 0.00489 | -0.029 | 3.3538
-0.5 | 0.0723 | 0.0048 | -0.0289 | 15.0625
0 | 0.1283 | 0.00478 | -0.0289 | 26.841
0.5 | 0.1843 | 0.00479 | -0.0289 | 38.476
1 | 0.24 | 0.00488 | -0.0288 | 49.1803
1.5 | 0.2957 | 0.00502 | -0.0287 | 58.9044
2 | 0.351 | 0.00514 | -0.0285 | 68.2879
2.5 | 0.406 | 0.00536 | -0.0283 | 75.7463
3 | 0.46 | 0.00563 | -0.0279 | 81.7052
3.5 | 0.5129 | 0.00589 | -0.0272 | 87.0798
4 | 0.5625 | 0.0062 | -0.0257 | 90.7258
4.5 | 0.6253 | 0.0067 | -0.0274 | 93.3284
5.5 | 0.7342 | 0.00771 | -0.0271 | 95.227
6 | 0.7883 | 0.00827 | -0.0269 | 95.3204
6.5 | 0.8418 | 0.00892 | -0.0267 | 94.3722
7 | 0.895 | 0.00961 | -0.0263 | 93.1322
7.5 | 0.9484 | 0.01023 | -0.026 | 92.7077
8 | 1.0016 | 0.01081 | -0.0258 | 92.6549
8.5 | 1.0538 | 0.01153 | -0.0253 | 91.3964
9 | 1.1046 | 0.01247 | -0.0248 | 88.5806
9.5 | 1.1571 | 0.01303 | -0.0245 | 88.8028
10 | 1.2087 | 0.01369 | -0.0241 | 88.2907
10.5 | 1.2588 | 0.01452 | -0.0237 | 86.6942
11 | 1.3082 | 0.01533 | -0.0231 | 85.3359
11.5 | 1.3564 | 0.0162 | -0.0224 | 83.7284
12 | 1.4024 | 0.01735 | -0.0215 | 80.83
12.5 | 1.4438 | 0.01899 | -0.0201 | 76.0295
13 | 1.4847 | 0.02043 | -0.0187 | 72.6725
13.5 | 1.5216 | 0.02212 | -0.0169 | 68.7884
14 | 1.5533 | 0.02406 | -0.0147 | 64.5594
14.5 | 1.5752 | 0.02633 | -0.0114 | 59.8253
15 | 1.5831 | 0.0292 | -0.0074 | 54.2158
15.5 | 1.5828 | 0.03344 | -0.0052 | 47.3325
16 | 1.5745 | 0.03967 | -0.0057 | 39.6899
16.5 | 1.5555 | 0.04866 | -0.0092 | 31.9667
17 | 1.5209 | 0.06137 | -0.0159 | 24.7825
17.5 | 1.4625 | 0.07918 | -0.0256 | 18.4706
18 | 1.3743 | 0.10337 | -0.0382 | 13.295
18.5 | 1.2666 | 0.13301 | -0.0538 | 9.5226
19 | 1.1758 | 0.16219 | -0.0702 | 7.2495
19.5 | 1.1266 | 0.1845 | -0.0835 | 6.1062
20 | 1.0936 | 0.20482 | -0.0959 | 5.3393

## 51. Re 2M Mach 0.10 (1)
BIGFOIL.COM POLAR EXPORT
TP28-4
TP28-4 |  |  |  | Cl Max: | 0.83 | at alpha= | 7.5 | deg
JavaFoil+Calcfoil stall+Eppler ext transition |  |  |  | L/D Max: | 78.352 | at alpha= | 6 | deg
Re: | 2000000 |  |  | Cd Min: | 0.0059 | at alpha= | -0.5 | deg
Mach: | 0.1 |  |  | Cl=0 at alpha= | -1.2119 | deg
|  |  |  | @ Cl=0.1, Cd= | 0.0059244
|  |  |  | @ Cl=0.4, Cd= | 0.07394
|  |  |  | @ Cl=0.6, Cd= | 0.07394
alpha (deg) | Cl | Cd | Cm | Cl/Cd
-13 | -0.266 | 0.08418 | -0.012 | -3.163
-12.5 | -0.291 | 0.07722 | -0.013 | -3.771
-12 | -0.317 | 0.07214 | -0.014 | -4.399
-11.5 | -0.35 | 0.05746 | -0.016 | -6.097
-11 | -0.404 | 0.03035 | -0.02 | -13.306
-10.5 | -0.455 | 0.01766 | -0.022 | -25.737
-10 | -0.497 | 0.01341 | -0.023 | -37.06
-9.5 | -0.527 | 0.01227 | -0.024 | -42.956
-9 | -0.551 | 0.01027 | -0.024 | -53.668
-8.5 | -0.566 | 0.01085 | -0.024 | -52.174
-8 | -0.572 | 0.0103 | -0.025 | -55.547
-7.5 | -0.57 | 0.00985 | -0.025 | -57.845
-7 | -0.558 | 0.00949 | -0.025 | -58.824
-6.5 | -0.538 | 0.00909 | -0.025 | -59.18
-6 | -0.508 | 0.00884 | -0.026 | -57.476
-5.5 | -0.471 | 0.00853 | -0.026 | -55.242
-5 | -0.427 | 0.00838 | -0.026 | -51.009
-4.5 | -0.378 | 0.0082 | -0.026 | -46.124
-4 | -0.325 | 0.00798 | -0.027 | -40.751
-3.5 | -0.269 | 0.00781 | -0.027 | -34.476
-3 | -0.211 | 0.00763 | -0.027 | -27.662
-2.5 | -0.153 | 0.0076 | -0.027 | -20.09
-2 | -0.094 | 0.00748 | -0.028 | -12.503
-1.5 | -0.034 | 0.00735 | -0.028 | -4.676
-1 | 0.025 | 0.00597 | -0.028 | 4.158
-0.5 | 0.084 | 0.0059 | -0.028 | 14.258
0 | 0.143 | 0.00599 | -0.029 | 23.95
0.5 | 0.203 | 0.00602 | -0.029 | 33.647
1 | 0.262 | 0.00617 | -0.029 | 42.419
1.5 | 0.321 | 0.00612 | -0.029 | 52.426
2 | 0.304 | 0.02824 | -0.005 | 10.76
2.5 | 0.439 | 0.00838 | -0.03 | 52.33
3 | 0.497 | 0.00854 | -0.03 | 58.205
3.5 | 0.555 | 0.00881 | -0.03 | 62.959
4 | 0.611 | 0.009 | -0.031 | 67.892
4.5 | 0.663 | 0.00927 | -0.031 | 71.546
5 | 0.711 | 0.00953 | -0.031 | 74.631
5.5 | 0.752 | 0.00987 | -0.031 | 76.272
6 | 0.786 | 0.01004 | -0.031 | 78.352
6.5 | 0.811 | 0.01036 | -0.032 | 78.27
7 | 0.826 | 0.0108 | -0.032 | 76.486
7.5 | 0.83 | 0.01119 | -0.032 | 74.167
8 | 0.822 | 0.01178 | -0.032 | 69.792
8.5 | 0.805 | 0.01311 | -0.033 | 61.392
9 | 0.776 | 0.01229 | -0.033 | 63.16
9.5 | 0.739 | 0.01461 | -0.033 | 50.585
10 | 0.693 | 0.01582 | -0.033 | 43.814
10.5 | 0.64 | 0.01803 | -0.032 | 35.484
11 | 0.575 | 0.02432 | -0.031 | 23.64
11.5 | 0.514 | 0.03397 | -0.03 | 15.122
12 | 0.444 | 0.05833 | -0.026 | 7.612
12.5 | 0.396 | 0.07394 | -0.023 | 5.358

## 52. Re 2M Mach 0.10 (2)
BIGFOIL.COM POLAR EXPORT
TP28-4
TP28-4 |  |  |  | Cl Max: | 1.5587 | at alpha= | 15 | deg
XFOIL ncrit=9 |  |  |  | L/D Max: | 95.4513 | at alpha= | 6 | deg
Re: | 2000000 |  |  | Cd Min: | 0.21901 | at alpha= | 20 | deg
Mach: | 0.1 |  |  | Cl=0 at alpha= | -1.1462 | deg
|  |  |  | @ Cl=0.1, Cd= | 0.0048055
|  |  |  | @ Cl=0.4, Cd= | 0.0053485
|  |  |  | @ Cl=0.6, Cd= | 0.0065052
alpha (deg) | Cl | Cd | Cm | Cl/Cd
-15 | -0.91 | 0.12054 | 0.0229 | -7.5494
-14.5 | -1.0216 | 0.08946 | 0.0065 | -11.4196
-14 | -1.1415 | 0.05713 | -0.0138 | -19.9807
-13.5 | -1.1873 | 0.03846 | -0.031 | -30.871
-13 | -1.198 | 0.03134 | -0.0348 | -38.2259
-12.5 | -1.18 | 0.0274 | -0.0342 | -43.0657
-12 | -1.1513 | 0.024 | -0.0333 | -47.9708
-11.5 | -1.1152 | 0.02113 | -0.0324 | -52.778
-11 | -1.0732 | 0.0189 | -0.0316 | -56.7831
-10.5 | -1.0271 | 0.01721 | -0.0308 | -59.6804
-10 | -0.9778 | 0.01601 | -0.0302 | -61.0743
-9.5 | -0.9326 | 0.01382 | -0.0292 | -67.4819
-9 | -0.8832 | 0.01253 | -0.0284 | -70.4868
-8.5 | -0.8326 | 0.0116 | -0.0276 | -71.7759
-8 | -0.7826 | 0.01078 | -0.0265 | -72.5974
-7.5 | -0.733 | 0.01012 | -0.0252 | -72.4308
-7 | -0.6851 | 0.00924 | -0.0236 | -74.145
-6.5 | -0.6176 | 0.00866 | -0.0262 | -71.3164
-6 | -0.5494 | 0.00799 | -0.0289 | -68.761
-5.5 | -0.4836 | 0.00748 | -0.031 | -64.6524
-5 | -0.4244 | 0.00691 | -0.0316 | -61.4182
-4.5 | -0.3707 | 0.00652 | -0.0309 | -56.8558
-4 | -0.317 | 0.00615 | -0.0303 | -51.5447
-3.5 | -0.2625 | 0.00587 | -0.0298 | -44.7189
-3 | -0.2071 | 0.00564 | -0.0296 | -36.7199
-2.5 | -0.1515 | 0.00539 | -0.0294 | -28.1076
-2 | -0.0957 | 0.00515 | -0.0293 | -18.5825
-1.5 | -0.0397 | 0.005 | -0.0292 | -7.94
-1 | 0.0164 | 0.00491 | -0.0291 | 3.3401
-0.5 | 0.0727 | 0.00482 | -0.0291 | 15.083
0 | 0.129 | 0.00479 | -0.029 | 26.9311
0.5 | 0.1853 | 0.00481 | -0.029 | 38.5239
1 | 0.2413 | 0.0049 | -0.0289 | 49.2449
1.5 | 0.2974 | 0.00504 | -0.0288 | 59.0079
2 | 0.353 | 0.00517 | -0.0286 | 68.2785
2.5 | 0.4083 | 0.00538 | -0.0284 | 75.8922
3.5 | 0.5161 | 0.00591 | -0.0273 | 87.3266
4 | 0.5658 | 0.00624 | -0.0257 | 90.6731
4.5 | 0.629 | 0.00673 | -0.0274 | 93.4621
5 | 0.6838 | 0.00724 | -0.0272 | 94.4475
5.5 | 0.7387 | 0.00775 | -0.027 | 95.3161
6 | 0.7932 | 0.00831 | -0.0268 | 95.4513
6.5 | 0.847 | 0.009 | -0.0265 | 94.1111
7 | 0.9007 | 0.0097 | -0.0261 | 92.8557
7.5 | 0.9547 | 0.01031 | -0.0258 | 92.5994
8 | 1.0083 | 0.01092 | -0.0254 | 92.3352
8.5 | 1.0608 | 0.0117 | -0.0249 | 90.6667
9 | 1.1124 | 0.01259 | -0.0243 | 88.3558
9.5 | 1.1653 | 0.0132 | -0.0239 | 88.2803
10 | 1.2174 | 0.01389 | -0.0234 | 87.6458
10.5 | 1.2669 | 0.01492 | -0.0227 | 84.9129
11 | 1.318 | 0.01555 | -0.0221 | 84.7588
11.5 | 1.3654 | 0.01668 | -0.0211 | 81.8585
12 | 1.4094 | 0.01819 | -0.0198 | 77.4821
12.5 | 1.4513 | 0.01976 | -0.0183 | 73.4464
13 | 1.4901 | 0.02147 | -0.0165 | 69.4038
13.5 | 1.5236 | 0.02348 | -0.0142 | 64.8893
14 | 1.5494 | 0.02579 | -0.0113 | 60.0775
14.5 | 1.5584 | 0.02866 | -0.0069 | 54.3754
15 | 1.5587 | 0.03276 | -0.0043 | 47.5794
15.5 | 1.55 | 0.03898 | -0.0045 | 39.764
16 | 1.5303 | 0.04812 | -0.0081 | 31.8017
16.5 | 1.4937 | 0.06132 | -0.0154 | 24.3591
17 | 1.4355 | 0.07929 | -0.0254 | 18.1044
17.5 | 1.349 | 0.10308 | -0.0379 | 13.0869
18 | 1.249 | 0.13097 | -0.0525 | 9.5365
18.5 | 1.1684 | 0.15739 | -0.0672 | 7.4236
19 | 1.1183 | 0.1794 | -0.0802 | 6.2336
19.5 | 1.0851 | 0.19957 | -0.0924 | 5.4372
20 | 1.0611 | 0.21901 | -0.1042 | 4.845

## 53. Re 2M Mach 0.25 (1)
BIGFOIL.COM POLAR EXPORT
TP28-4
TP28-4 |  |  |  | Cl Max: | 0.807 | at alpha= | 6.5 | deg
JavaFoil+Calcfoil stall+Eppler ext transition |  |  |  | L/D Max: | 80.424 | at alpha= | 4 | deg
Re: | 2000000 |  |  | Cd Min: | 0.00603 | at alpha= | -0.5 | deg
Mach: | 0.25 |  |  | Cl=0 at alpha= | -1.2131 | deg
|  |  |  | @ Cl=0.1, Cd= | 0.06837
|  |  |  | @ Cl=0.4, Cd= | 0.06837
|  |  |  | @ Cl=0.6, Cd= | 0.06837
alpha (deg) | Cl | Cd | Cm | Cl/Cd
-12 | -0.062 | 0.08036 | -0.012 | -0.768
-11.5 | -0.059 | 0.07413 | -0.013 | -0.797
-11 | -0.057 | 0.0662 | -0.014 | -0.857
-10.5 | -0.144 | 0.05212 | -0.017 | -2.762
-10 | -0.237 | 0.02688 | -0.021 | -8.823
-9.5 | -0.326 | 0.01441 | -0.024 | -22.627
-9 | -0.397 | 0.01235 | -0.024 | -32.135
-8.5 | -0.454 | 0.01032 | -0.025 | -44.019
-8 | -0.496 | 0.01076 | -0.025 | -46.063
-7.5 | -0.521 | 0.01021 | -0.026 | -51.068
-7 | -0.532 | 0.00985 | -0.026 | -53.974
-6.5 | -0.526 | 0.00934 | -0.026 | -56.38
-6 | -0.507 | 0.00907 | -0.026 | -55.889
-5.5 | -0.476 | 0.0088 | -0.027 | -54.05
-5 | -0.435 | 0.0085 | -0.027 | -51.163
-4.5 | -0.387 | 0.00832 | -0.027 | -46.508
-4 | -0.333 | 0.00807 | -0.027 | -41.278
-3.5 | -0.276 | 0.00794 | -0.028 | -34.815
-3 | -0.217 | 0.00774 | -0.028 | -28.02
-2.5 | -0.157 | 0.00762 | -0.028 | -20.564
-2 | -0.096 | 0.00756 | -0.028 | -12.721
-1.5 | -0.035 | 0.00749 | -0.029 | -4.719
-1 | 0.026 | 0.00609 | -0.029 | 4.192
-0.5 | 0.086 | 0.00603 | -0.029 | 14.32
0 | 0.147 | 0.00603 | -0.029 | 24.44
0.5 | 0.208 | 0.00608 | -0.03 | 34.234
1 | 0.269 | 0.00621 | -0.03 | 43.334
1.5 | 0.33 | 0.00626 | -0.03 | 52.682
2 | 0.312 | 0.02829 | -0.006 | 11.035
2.5 | 0.451 | 0.00854 | -0.031 | 52.768
3 | 0.51 | 0.00866 | -0.031 | 58.934
3.5 | 0.57 | 0.00896 | -0.031 | 63.593
4 | 0.627 | 0.0078 | -0.031 | 80.424
4.5 | 0.68 | 0.00953 | -0.032 | 71.352
5 | 0.727 | 0.00962 | -0.032 | 75.53
5.5 | 0.765 | 0.01013 | -0.032 | 75.512
6 | 0.793 | 0.01036 | -0.032 | 76.522
6.5 | 0.807 | 0.01071 | -0.033 | 75.309
7 | 0.804 | 0.01124 | -0.033 | 71.57
7.5 | 0.784 | 0.01173 | -0.033 | 66.818
8 | 0.745 | 0.01307 | -0.033 | 56.958
8.5 | 0.685 | 0.01228 | -0.033 | 55.792
9 | 0.608 | 0.01488 | -0.033 | 40.871
9.5 | 0.515 | 0.01655 | -0.033 | 31.12
10 | 0.408 | 0.02045 | -0.032 | 19.965
10.5 | 0.291 | 0.03125 | -0.03 | 9.328
11 | 0.16 | 0.05442 | -0.026 | 2.936
11.5 | 0.074 | 0.06837 | -0.023 | 1.09

## 54. Re 2M Mach 0.25 (2)
BIGFOIL.COM POLAR EXPORT
TP28-4
TP28-4 |  |  |  | Cl Max: | 1.4302 | at alpha= | 12.5 | deg
XFOIL ncrit=9 |  |  |  | L/D Max: | 95.1995 | at alpha= | 5.5 | deg
Re: | 2000000 |  |  | Cd Min: | 0.1835 | at alpha= | 17.5 | deg
Mach: | 0.25 |  |  | Cl=0 at alpha= | -99 | deg
|  |  |  | @ Cl=0.1, Cd= | 0.00488
|  |  |  | @ Cl=0.4, Cd= | 0.0054398
|  |  |  | @ Cl=0.6, Cd= | 0.0065271
alpha (deg) | Cl | Cd | Cm | Cl/Cd
0 | 0.1327 | 0.00488 | -0.0297 | 27.1926
0.5 | 0.1908 | 0.0049 | -0.0297 | 38.9388
1 | 0.2486 | 0.00499 | -0.0296 | 49.8196
1.5 | 0.3065 | 0.00513 | -0.0294 | 59.7466
2.5 | 0.4212 | 0.00551 | -0.029 | 76.4428
3 | 0.4776 | 0.00581 | -0.0285 | 82.2031
3.5 | 0.5333 | 0.00607 | -0.0278 | 87.8583
4 | 0.5849 | 0.00641 | -0.0261 | 91.248
4.5 | 0.6494 | 0.00691 | -0.0273 | 93.9797
5 | 0.7064 | 0.00746 | -0.027 | 94.6917
5.5 | 0.7635 | 0.00802 | -0.0266 | 95.1995
6 | 0.8203 | 0.00865 | -0.0261 | 94.8324
6.5 | 0.8764 | 0.00942 | -0.0255 | 93.0361
7 | 0.9325 | 0.01022 | -0.0247 | 91.2427
7.5 | 0.9895 | 0.01081 | -0.024 | 91.5356
8 | 1.0453 | 0.01162 | -0.0232 | 89.957
8.5 | 1.0993 | 0.01271 | -0.022 | 86.491
9 | 1.1555 | 0.01341 | -0.0211 | 86.167
9.5 | 1.2095 | 0.01446 | -0.02 | 83.6445
10 | 1.2643 | 0.01527 | -0.0188 | 82.7963
10.5 | 1.3143 | 0.01675 | -0.017 | 78.4657
11 | 1.3607 | 0.01858 | -0.0149 | 73.2347
11.5 | 1.3972 | 0.02135 | -0.0119 | 65.4426
12 | 1.4248 | 0.02455 | -0.0083 | 58.0367
12.5 | 1.4302 | 0.02861 | -0.0033 | 49.9895
13 | 1.4156 | 0.03447 | -0.0004 | 41.0676
13.5 | 1.3908 | 0.04388 | -0.0037 | 31.6955
14 | 1.3566 | 0.05723 | -0.0122 | 23.7044
14.5 | 1.3102 | 0.07394 | -0.0227 | 17.7198
15 | 1.256 | 0.09199 | -0.0324 | 13.6537
15.5 | 1.1974 | 0.11071 | -0.0419 | 10.8156
16 | 1.1425 | 0.12957 | -0.0518 | 8.8176
16.5 | 1.0962 | 0.1482 | -0.062 | 7.3968
17 | 1.0608 | 0.16613 | -0.0721 | 6.3854
17.5 | 1.0345 | 0.1835 | -0.0822 | 5.6376

## 55. Re 2M Mach 0.50 (1)
BIGFOIL.COM POLAR EXPORT
TP28-4
TP28-4 |  |  |  | Cl Max: | 1.139 | at alpha= | 20 | deg
JavaFoil+Calcfoil stall+Eppler ext transition |  |  |  | L/D Max: | 71.556 | at alpha= | 4.5 | deg
Re: | 2000000 |  |  | Cd Min: | 0.00625 | at alpha= | -1 | deg
Mach: | 0.5 |  |  | Cl=0 at alpha= | -1.2377 | deg
|  |  |  | @ Cl=0.1, Cd= | 0.00634
|  |  |  | @ Cl=0.4, Cd= | 0.021885
|  |  |  | @ Cl=0.6, Cd= | 0.075434
alpha (deg) | Cl | Cd | Cm | Cl/Cd
-20 | -1.006 | 0.17866 | -0.013 | -5.632
-19.5 | -0.98 | 0.17554 | -0.013 | -5.584
-19 | -0.953 | 0.16902 | -0.013 | -5.64
-18.5 | -0.928 | 0.16456 | -0.013 | -5.637
-18 | -0.9 | 0.15762 | -0.013 | -5.711
-17.5 | -0.874 | 0.15314 | -0.013 | -5.71
-17 | -0.849 | 0.14855 | -0.013 | -5.713
-16.5 | -0.821 | 0.14464 | -0.013 | -5.677
-16 | -0.795 | 0.13789 | -0.013 | -5.766
-15.5 | -0.768 | 0.13344 | -0.013 | -5.753
-15 | -0.742 | 0.12943 | -0.013 | -5.73
-14.5 | -0.715 | 0.12607 | -0.013 | -5.673
-14 | -0.688 | 0.12078 | -0.013 | -5.695
-13.5 | -0.662 | 0.11703 | -0.013 | -5.653
-13 | -0.634 | 0.11024 | -0.012 | -5.754
-12.5 | -0.608 | 0.1066 | -0.013 | -5.703
-12 | -0.581 | 0.1035 | -0.012 | -5.611
-11.5 | -0.554 | 0.09838 | -0.012 | -5.635
-11 | -0.527 | 0.08119 | -0.012 | -6.497
-10.5 | -0.502 | 0.07101 | -0.013 | -7.068
-10 | -0.474 | 0.07165 | -0.012 | -6.612
-9.5 | -0.449 | 0.06255 | -0.014 | -7.177
-9 | -0.42 | 0.06072 | -0.012 | -6.921
-8.5 | -0.393 | 0.05842 | -0.012 | -6.732
-8 | -0.367 | 0.0548 | -0.012 | -6.689
-7.5 | -0.34 | 0.05067 | -0.013 | -6.71
-7 | -0.381 | 0.01278 | -0.028 | -29.808
-6.5 | -0.356 | 0.01125 | -0.029 | -31.653
-6 | -0.322 | 0.01038 | -0.029 | -31.061
-5.5 | -0.289 | 0.0098 | -0.03 | -29.478
-5 | -0.431 | 0.00941 | -0.03 | -45.835
-4.5 | -0.415 | 0.00896 | -0.03 | -46.359
-4 | -0.367 | 0.0086 | -0.031 | -42.704
-3.5 | -0.307 | 0.00837 | -0.031 | -36.715
-3 | -0.242 | 0.0082 | -0.031 | -29.527
-2.5 | -0.175 | 0.00801 | -0.031 | -21.849
-2 | -0.107 | 0.00778 | -0.032 | -13.796
-1.5 | -0.032 | 0.02868 | -0.006 | -1.102
-1 | 0.029 | 0.00625 | -0.032 | 4.562
-0.5 | 0.097 | 0.00634 | -0.033 | 15.234
0 | 0.165 | 0.00634 | -0.033 | 25.99
0.5 | 0.233 | 0.00646 | -0.033 | 36.023
1 | 0.301 | 0.00651 | -0.033 | 46.147
1.5 | 0.368 | 0.00677 | -0.034 | 54.382
2 | 0.349 | 0.02825 | -0.006 | 12.344
2.5 | 0.503 | 0.00903 | -0.034 | 55.686
3 | 0.57 | 0.00935 | -0.035 | 60.924
3.5 | 0.635 | 0.00966 | -0.035 | 65.72
4 | 0.697 | 0.01003 | -0.035 | 69.463
4.5 | 0.746 | 0.01043 | -0.035 | 71.556
5 | 0.773 | 0.01092 | -0.036 | 70.772
5.5 | 0.729 | 0.01145 | -0.036 | 63.65
6 | 0.486 | 0.01226 | -0.036 | 39.647
6.5 | 0.519 | 0.0131 | -0.036 | 39.645
7 | 0.548 | 0.01486 | -0.036 | 36.881
7.5 | 0.563 | 0.01823 | -0.035 | 30.898
8 | 0.603 | 0.01697 | -0.036 | 35.552
8.5 | 0.527 | 0.05772 | -0.019 | 9.133
9 | 0.562 | 0.05741 | -0.024 | 9.796
9.5 | 0.578 | 0.07017 | -0.016 | 8.234
10 | 0.605 | 0.07663 | -0.017 | 7.889
10.5 | 0.632 | 0.07743 | -0.018 | 8.161
11 | 0.659 | 0.09723 | -0.018 | 6.775
11.5 | 0.685 | 0.09935 | -0.018 | 6.897
12 | 0.712 | 0.10335 | -0.019 | 6.894
12.5 | 0.739 | 0.10662 | -0.019 | 6.93
13 | 0.766 | 0.1149 | -0.02 | 6.669
13.5 | 0.793 | 0.11639 | -0.02 | 6.809
14 | 0.82 | 0.12101 | -0.021 | 6.779
14.5 | 0.847 | 0.12457 | -0.021 | 6.795
15 | 0.874 | 0.13047 | -0.022 | 6.7
15.5 | 0.9 | 0.13439 | -0.022 | 6.698
16 | 0.928 | 0.13853 | -0.023 | 6.698
16.5 | 0.954 | 0.14273 | -0.023 | 6.683
17 | 0.981 | 0.15016 | -0.023 | 6.532
17.5 | 1.007 | 0.15536 | -0.024 | 6.484
18 | 1.034 | 0.15824 | -0.024 | 6.531
18.5 | 1.061 | 0.16317 | -0.024 | 6.5
19 | 1.086 | 0.16773 | -0.025 | 6.476
19.5 | 1.114 | 0.17253 | -0.025 | 6.457
20 | 1.139 | 0.17716 | -0.025 | 6.432

## 56. Re 2M Mach 0.50 (2)
BIGFOIL.COM POLAR EXPORT
TP28-4
TP28-4 |  |  |  | Cl Max: | 1.1533 | at alpha= | 8 | deg
XFOIL ncrit=9 |  |  |  | L/D Max: | 96.1401 | at alpha= | 5 | deg
Re: | 2000000 |  |  | Cd Min: | 0.29109 | at alpha= | -20 | deg
Mach: | 0.5 |  |  | Cl=0 at alpha= | -1.1265 | deg
|  |  |  | @ Cl=0.1, Cd= | 0.0052474
|  |  |  | @ Cl=0.4, Cd= | 0.0056935
|  |  |  | @ Cl=0.6, Cd= | 0.0066973
alpha (deg) | Cl | Cd | Cm | Cl/Cd
-20 | -0.9486 | 0.29109 | 0.108 | -3.2588
-19.5 | -0.9254 | 0.28175 | 0.1023 | -3.2845
-19 | -0.9025 | 0.27261 | 0.0967 | -3.3106
-18.5 | -0.88 | 0.26342 | 0.0911 | -3.3407
-18 | -0.8578 | 0.25421 | 0.0858 | -3.3744
-17.5 | -0.8359 | 0.24511 | 0.0806 | -3.4103
-17 | -0.8144 | 0.23588 | 0.0755 | -3.4526
-16.5 | -0.7943 | 0.22725 | 0.0707 | -3.4953
-16 | -0.773 | 0.21932 | 0.0662 | -3.5245
-15.5 | -0.7519 | 0.20963 | 0.0609 | -3.5868
-15 | -0.7326 | 0.20038 | 0.056 | -3.6561
-14.5 | -0.7139 | 0.1912 | 0.0514 | -3.7338
-14 | -0.4952 | 0.15153 | 0.0174 | -3.268
-13.5 | -0.4921 | 0.14531 | 0.0149 | -3.3866
-13 | -0.6675 | 0.16421 | 0.0387 | -4.0649
-12.5 | -0.657 | 0.15405 | 0.0342 | -4.2648
-12 | -0.6505 | 0.14337 | 0.0297 | -4.5372
-11.5 | -0.6457 | 0.13291 | 0.0252 | -4.8582
-11 | -0.6442 | 0.12228 | 0.0205 | -5.2682
-10.5 | -0.6477 | 0.11116 | 0.0155 | -5.8267
-10 | -0.6572 | 0.09954 | 0.0098 | -6.6024
-9.5 | -0.6723 | 0.0875 | 0.0033 | -7.6834
-9 | -0.6924 | 0.07511 | -0.0041 | -9.2185
-8.5 | -0.7163 | 0.06213 | -0.0131 | -11.5291
-8 | -0.7404 | 0.04627 | -0.0259 | -16.0017
-7.5 | -0.7612 | 0.03217 | -0.0428 | -23.6618
-7 | -0.7674 | 0.02189 | -0.0446 | -35.0571
-6.5 | -0.7364 | 0.01491 | -0.0421 | -49.3897
-6 | -0.6588 | 0.01087 | -0.0429 | -60.6072
-5.5 | -0.5818 | 0.00904 | -0.0424 | -64.3584
-5 | -0.5148 | 0.00814 | -0.04 | -63.2432
-4.5 | -0.449 | 0.00752 | -0.0379 | -59.7074
-4 | -0.3826 | 0.00697 | -0.0365 | -54.8924
-3.5 | -0.3159 | 0.00655 | -0.0354 | -48.229
-3 | -0.2489 | 0.00621 | -0.0347 | -40.0805
-2.5 | -0.1821 | 0.00594 | -0.0341 | -30.6566
-2 | -0.1156 | 0.00566 | -0.0338 | -20.424
-1.5 | -0.0493 | 0.00547 | -0.0334 | -9.0128
-1 | 0.0167 | 0.00533 | -0.0332 | 3.1332
-0.5 | 0.0829 | 0.00525 | -0.033 | 15.7905
0 | 0.149 | 0.00524 | -0.0328 | 28.4351
0.5 | 0.2152 | 0.00527 | -0.0326 | 40.8349
1 | 0.2812 | 0.00536 | -0.0324 | 52.4627
1.5 | 0.3473 | 0.00555 | -0.0321 | 62.5766
2 | 0.4134 | 0.00573 | -0.0316 | 72.1466
2.5 | 0.4791 | 0.00606 | -0.0311 | 79.0594
3 | 0.5448 | 0.00642 | -0.0303 | 84.8598
3.5 | 0.6105 | 0.00675 | -0.0292 | 90.4444
4 | 0.6735 | 0.0072 | -0.0274 | 93.5417
4.5 | 0.7367 | 0.0077 | -0.0252 | 95.6753
5 | 0.8095 | 0.00842 | -0.0249 | 96.1401
5.5 | 0.8765 | 0.00932 | -0.0231 | 94.0451
6 | 0.945 | 0.01022 | -0.0209 | 92.4658
6.5 | 1.0121 | 0.01146 | -0.0182 | 88.3159
7 | 1.0773 | 0.01303 | -0.0147 | 82.6784
7.5 | 1.1314 | 0.01596 | -0.0098 | 70.8897
8 | 1.1533 | 0.02192 | -0.0034 | 52.6141
8.5 | 1.1398 | 0.02917 | 0.0021 | 39.0744
9 | 1.1096 | 0.03846 | -0.0002 | 28.8508
9.5 | 1.0787 | 0.0519 | -0.0113 | 20.7842
10 | 1.0475 | 0.06689 | -0.0224 | 15.66
10.5 | 1.0159 | 0.08092 | -0.0302 | 12.5544
11 | 0.9857 | 0.0943 | -0.0372 | 10.4528
11.5 | 0.9583 | 0.10758 | -0.0442 | 8.9078
12 | 0.934 | 0.12112 | -0.0514 | 7.7114
12.5 | 0.9141 | 0.13504 | -0.0589 | 6.7691
13 | 0.8992 | 0.1491 | -0.0664 | 6.0309

## 57. Re 3M Mach 0.00 (1)
BIGFOIL.COM POLAR EXPORT
TP28-4
TP28-4 |  |  |  | Cl Max: | 0.835 | at alpha= | 7.5 | deg
JavaFoil+Calcfoil stall+Eppler ext transition |  |  |  | L/D Max: | 85.696 | at alpha= | 4.5 | deg
Re: | 3000000 |  |  | Cd Min: | 0.00588 | at alpha= | -0.5 | deg
Mach: | 0 |  |  | Cl=0 at alpha= | -1.2119 | deg
|  |  |  | @ Cl=0.1, Cd= | 0.0058963
|  |  |  | @ Cl=0.4, Cd= | 0.013428
|  |  |  | @ Cl=0.6, Cd= | 0.05084
alpha (deg) | Cl | Cd | Cm | Cl/Cd
-13 | -0.313 | 0.06828 | -0.015 | -4.589
-12.5 | -0.333 | 0.0692 | -0.015 | -4.814
-12 | -0.378 | 0.0394 | -0.019 | -9.597
-11.5 | -0.421 | 0.02433 | -0.02 | -17.304
-11 | -0.465 | 0.01548 | -0.022 | -30.055
-10.5 | -0.499 | 0.01312 | -0.023 | -38.027
-10 | -0.53 | 0.01173 | -0.023 | -45.13
-9.5 | -0.552 | 0.01001 | -0.024 | -55.179
-9 | -0.569 | 0.01053 | -0.024 | -54.047
-8.5 | -0.579 | 0.01002 | -0.024 | -57.771
-8 | -0.581 | 0.00964 | -0.024 | -60.274
-7.5 | -0.575 | 0.0092 | -0.025 | -62.512
-7 | -0.561 | 0.00886 | -0.025 | -63.32
-6.5 | -0.539 | 0.00863 | -0.025 | -62.436
-6 | -0.508 | 0.00845 | -0.025 | -60.112
-5.5 | -0.47 | 0.00821 | -0.026 | -57.261
-5 | -0.426 | 0.00798 | -0.026 | -53.367
-4.5 | -0.377 | 0.00772 | -0.026 | -48.768
-4 | -0.324 | 0.00756 | -0.026 | -42.784
-3.5 | -0.268 | 0.00752 | -0.027 | -35.614
-3 | -0.21 | 0.00736 | -0.027 | -28.549
-2.5 | -0.152 | 0.00722 | -0.027 | -21.037
-2 | -0.093 | 0.00725 | -0.027 | -12.83
-1.5 | -0.034 | 0.00715 | -0.028 | -4.787
-1 | 0.025 | 0.00592 | -0.028 | 4.177
-0.5 | 0.084 | 0.00588 | -0.028 | 14.231
0 | 0.143 | 0.00594 | -0.028 | 24.028
0.5 | 0.202 | 0.00592 | -0.029 | 34.048
1 | 0.26 | 0.00598 | -0.029 | 43.517
1.5 | 0.319 | 0.00626 | -0.029 | 50.955
2 | 0.302 | 0.02826 | -0.005 | 10.698
2.5 | 0.436 | 0.00798 | -0.03 | 54.655
3 | 0.494 | 0.00816 | -0.03 | 60.591
3.5 | 0.552 | 0.00838 | -0.03 | 65.847
4 | 0.608 | 0.00854 | -0.03 | 71.235
4.5 | 0.66 | 0.00771 | -0.031 | 85.696
5 | 0.708 | 0.00907 | -0.031 | 78.07
5.5 | 0.75 | 0.00932 | -0.031 | 80.499
6 | 0.785 | 0.00945 | -0.031 | 83.073
6.5 | 0.811 | 0.00978 | -0.031 | 82.934
7 | 0.828 | 0.01013 | -0.032 | 81.731
7.5 | 0.835 | 0.01041 | -0.032 | 80.147
8 | 0.831 | 0.01083 | -0.032 | 76.766
8.5 | 0.818 | 0.01159 | -0.032 | 70.62
9 | 0.797 | 0.01235 | -0.033 | 64.542
9.5 | 0.766 | 0.01191 | -0.033 | 64.35
10 | 0.729 | 0.01417 | -0.033 | 51.446
10.5 | 0.685 | 0.01543 | -0.033 | 44.389
11 | 0.635 | 0.01771 | -0.032 | 35.824
11.5 | 0.581 | 0.02187 | -0.032 | 26.578
12 | 0.522 | 0.03216 | -0.03 | 16.224
12.5 | 0.462 | 0.05084 | -0.027 | 9.092

## 58. Re 3M Mach 0.00 (2)
BIGFOIL.COM POLAR EXPORT
TP28-4
TP28-4 |  |  |  | Cl Max: | 1.6363 | at alpha= | 16 | deg
XFOIL ncrit=9 |  |  |  | L/D Max: | 102.766 | at alpha= | 6 | deg
Re: | 3000000 |  |  | Cd Min: | 0.19684 | at alpha= | 20 | deg
Mach: | 0 |  |  | Cl=0 at alpha= | -1.1441 | deg
|  |  |  | @ Cl=0.1, Cd= | 0.00473
|  |  |  | @ Cl=0.4, Cd= | 0.0052831
|  |  |  | @ Cl=0.6, Cd= | 0.0062508
alpha (deg) | Cl | Cd | Cm | Cl/Cd
-17 | -0.9031 | 0.15768 | 0.0412 | -5.7274
-16.5 | -0.9335 | 0.14072 | 0.0328 | -6.6337
-16 | -0.9807 | 0.12119 | 0.0231 | -8.0923
-15.5 | -1.2416 | 0.06226 | -0.0106 | -19.9422
-15 | -1.3101 | 0.03984 | -0.0292 | -32.884
-14.5 | -1.3267 | 0.03138 | -0.0348 | -42.2785
-14 | -1.3184 | 0.02742 | -0.0338 | -48.0817
-13.5 | -1.2901 | 0.02462 | -0.0329 | -52.4005
-13 | -1.2528 | 0.02255 | -0.0322 | -55.5565
-12.5 | -1.2106 | 0.02093 | -0.0316 | -57.8404
-12 | -1.1777 | 0.01736 | -0.0304 | -67.8399
-11.5 | -1.1341 | 0.01535 | -0.0296 | -73.8827
-11 | -1.0847 | 0.01435 | -0.0291 | -75.5889
-10.5 | -1.0344 | 0.01343 | -0.0287 | -77.0216
-10 | -0.9835 | 0.01259 | -0.0283 | -78.1176
-9.5 | -0.9323 | 0.01181 | -0.0278 | -78.9416
-9 | -0.8809 | 0.01114 | -0.0272 | -79.0754
-8.5 | -0.8312 | 0.01027 | -0.0263 | -80.9348
-8 | -0.7828 | 0.00939 | -0.025 | -83.3653
-7.5 | -0.7289 | 0.00882 | -0.0248 | -82.6417
-7 | -0.6624 | 0.00832 | -0.0273 | -79.6154
-6.5 | -0.5978 | 0.00774 | -0.0293 | -77.2351
-6 | -0.5358 | 0.00724 | -0.0308 | -74.0055
-5.5 | -0.4803 | 0.00689 | -0.0305 | -69.7097
-5 | -0.4279 | 0.00655 | -0.0297 | -65.3282
-4.5 | -0.3738 | 0.0062 | -0.0293 | -60.2903
-4 | -0.3189 | 0.00593 | -0.029 | -53.7774
-3.5 | -0.2636 | 0.00563 | -0.0289 | -46.8206
-3 | -0.2079 | 0.00542 | -0.0288 | -38.3579
-2.5 | -0.1518 | 0.00523 | -0.0288 | -29.0249
-2 | -0.096 | 0.00503 | -0.0288 | -19.0855
-1.5 | -0.04 | 0.00491 | -0.0288 | -8.1466
-0.5 | 0.0724 | 0.00473 | -0.0289 | 15.3066
0 | 0.1285 | 0.00473 | -0.0289 | 27.167
0.5 | 0.1847 | 0.00473 | -0.029 | 39.0486
1 | 0.2407 | 0.00483 | -0.029 | 49.8344
1.5 | 0.2967 | 0.00494 | -0.029 | 60.0607
2 | 0.3528 | 0.00506 | -0.029 | 69.7233
2.5 | 0.4078 | 0.00532 | -0.0289 | 76.6541
3 | 0.4633 | 0.00553 | -0.0288 | 83.7794
4 | 0.5725 | 0.00609 | -0.0283 | 94.0066
4.5 | 0.6238 | 0.00639 | -0.0273 | 97.6213
5 | 0.6816 | 0.00672 | -0.0276 | 101.4286
5.5 | 0.7368 | 0.00719 | -0.0276 | 102.4757
6 | 0.7913 | 0.0077 | -0.0275 | 102.7662
6.5 | 0.8451 | 0.00833 | -0.0273 | 101.4526
7 | 0.8992 | 0.00886 | -0.0271 | 101.4898
7.5 | 0.9532 | 0.00938 | -0.0269 | 101.6205
8 | 1.0064 | 0.01004 | -0.0265 | 100.239
8.5 | 1.0603 | 0.0105 | -0.0264 | 100.981
9 | 1.1136 | 0.01103 | -0.0262 | 100.961
9.5 | 1.1663 | 0.01163 | -0.0259 | 100.2837
10 | 1.2176 | 0.01239 | -0.0255 | 98.2728
10.5 | 1.2692 | 0.013 | -0.0251 | 97.6308
11 | 1.3198 | 0.01368 | -0.0247 | 96.4766
11.5 | 1.3678 | 0.0147 | -0.0239 | 93.0476
12 | 1.4147 | 0.0158 | -0.0231 | 89.538
12.5 | 1.4592 | 0.01707 | -0.0219 | 85.4833
13 | 1.5006 | 0.01862 | -0.0205 | 80.5908
13.5 | 1.5368 | 0.02058 | -0.0185 | 74.6744
14 | 1.5734 | 0.02218 | -0.0167 | 70.9378
14.5 | 1.605 | 0.02399 | -0.0145 | 66.9029
15 | 1.6259 | 0.02607 | -0.011 | 62.3667
15.5 | 1.6338 | 0.02885 | -0.0071 | 56.6308
16 | 1.6363 | 0.0328 | -0.005 | 49.8872
16.5 | 1.6317 | 0.03849 | -0.0052 | 42.3928
17 | 1.6179 | 0.04645 | -0.0079 | 34.831
17.5 | 1.5852 | 0.05836 | -0.0138 | 27.1624
18 | 1.5235 | 0.07621 | -0.0234 | 19.9908
18.5 | 1.4112 | 0.10442 | -0.0383 | 13.5147
19 | 1.2426 | 0.14694 | -0.0614 | 8.4565
19.5 | 1.1477 | 0.17917 | -0.0804 | 6.4056
20 | 1.1204 | 0.19684 | -0.0912 | 5.6919

## 59. Re 3M Mach 0.10 (1)
BIGFOIL.COM POLAR EXPORT
TP28-4
TP28-4 |  |  |  | Cl Max: | 0.83 | at alpha= | 7.5 | deg
JavaFoil+Calcfoil stall+Eppler ext transition |  |  |  | L/D Max: | 82.873 | at alpha= | 6 | deg
Re: | 3000000 |  |  | Cd Min: | 0.00592 | at alpha= | -1 | deg
Mach: | 0.1 |  |  | Cl=0 at alpha= | -1.2119 | deg
|  |  |  | @ Cl=0.1, Cd= | 0.00594
|  |  |  | @ Cl=0.4, Cd= | 0.01385
|  |  |  | @ Cl=0.6, Cd= | 0.05972
alpha (deg) | Cl | Cd | Cm | Cl/Cd
-13 | -0.272 | 0.07239 | -0.015 | -3.751
-12.5 | -0.3 | 0.06152 | -0.016 | -4.876
-12 | -0.322 | 0.06345 | -0.016 | -5.081
-11.5 | -0.378 | 0.0295 | -0.02 | -12.814
-11 | -0.426 | 0.01772 | -0.022 | -24.039
-10.5 | -0.467 | 0.01365 | -0.023 | -34.202
-10 | -0.503 | 0.01191 | -0.023 | -42.192
-9.5 | -0.53 | 0.01122 | -0.024 | -47.261
-9 | -0.552 | 0.01067 | -0.024 | -51.753
-8.5 | -0.566 | 0.01013 | -0.024 | -55.889
-8 | -0.572 | 0.00975 | -0.025 | -58.714
-7.5 | -0.57 | 0.00929 | -0.025 | -61.321
-7 | -0.558 | 0.00895 | -0.025 | -62.362
-6.5 | -0.538 | 0.00864 | -0.025 | -62.215
-6 | -0.508 | 0.00847 | -0.026 | -60.029
-5.5 | -0.471 | 0.00822 | -0.026 | -57.333
-5 | -0.427 | 0.00799 | -0.026 | -53.493
-4.5 | -0.378 | 0.00772 | -0.026 | -48.951
-4 | -0.325 | 0.00761 | -0.027 | -42.689
-3.5 | -0.269 | 0.00752 | -0.027 | -35.799
-3 | -0.211 | 0.00736 | -0.027 | -28.714
-2.5 | -0.153 | 0.00721 | -0.027 | -21.153
-2 | -0.094 | 0.0073 | -0.028 | -12.817
-1.5 | -0.034 | 0.00715 | -0.028 | -4.812
-1 | 0.025 | 0.00592 | -0.028 | 4.195
-0.5 | 0.084 | 0.00594 | -0.028 | 14.147
0 | 0.143 | 0.00594 | -0.029 | 24.144
0.5 | 0.203 | 0.00593 | -0.029 | 34.138
1 | 0.262 | 0.006 | -0.029 | 43.59
1.5 | 0.321 | 0.00627 | -0.029 | 51.165
2 | 0.304 | 0.02825 | -0.005 | 10.752
2.5 | 0.439 | 0.008 | -0.03 | 54.844
3 | 0.497 | 0.00818 | -0.03 | 60.787
3.5 | 0.555 | 0.0084 | -0.03 | 66.039
4 | 0.611 | 0.0086 | -0.031 | 71.066
4.5 | 0.663 | 0.00887 | -0.031 | 74.763
5 | 0.711 | 0.0091 | -0.031 | 78.157
5.5 | 0.752 | 0.00934 | -0.031 | 80.523
6 | 0.786 | 0.00949 | -0.031 | 82.873
6.5 | 0.811 | 0.00982 | -0.032 | 82.619
7 | 0.826 | 0.01018 | -0.032 | 81.092
7.5 | 0.83 | 0.01051 | -0.032 | 78.962
8 | 0.822 | 0.01094 | -0.032 | 75.206
8.5 | 0.805 | 0.0121 | -0.033 | 66.54
9 | 0.778 | 0.01296 | -0.033 | 60.065
9.5 | 0.741 | 0.01214 | -0.033 | 61.094
10 | 0.698 | 0.01443 | -0.033 | 48.366
10.5 | 0.648 | 0.01588 | -0.033 | 40.775
11 | 0.589 | 0.0192 | -0.032 | 30.674
11.5 | 0.531 | 0.02443 | -0.031 | 21.755
12 | 0.465 | 0.03943 | -0.029 | 11.801
12.5 | 0.407 | 0.05972 | -0.026 | 6.818

## 60. Re 3M Mach 0.10 (2)
BIGFOIL.COM POLAR EXPORT
TP28-4
TP28-4 |  |  |  | Cl Max: | 1.6072 | at alpha= | 15.5 | deg
XFOIL ncrit=9 |  |  |  | L/D Max: | 102.881 | at alpha= | 6 | deg
Re: | 3000000 |  |  | Cd Min: | 0.25782 | at alpha= | -20 | deg
Mach: | 0.1 |  |  | Cl=0 at alpha= | -1.1425 | deg
|  |  |  | @ Cl=0.1, Cd= | 0.00475
|  |  |  | @ Cl=0.4, Cd= | 0.005284
|  |  |  | @ Cl=0.6, Cd= | 0.0062542
alpha (deg) | Cl | Cd | Cm | Cl/Cd
-20 | -0.8551 | 0.25782 | 0.0889 | -3.3167
-19.5 | -0.8384 | 0.25052 | 0.0844 | -3.3466
-18 | -0.7941 | 0.22526 | 0.0706 | -3.5253
-17 | -0.8458 | 0.17585 | 0.0497 | -4.8098
-16.5 | -0.8052 | 0.17849 | 0.0502 | -4.5112
-16 | -0.7798 | 0.17617 | 0.0485 | -4.4264
-15.5 | -0.7566 | 0.17298 | 0.0463 | -4.3739
-15 | -1.1168 | 0.0803 | 0.0007 | -13.9078
-14.5 | -1.2315 | 0.04849 | -0.0216 | -25.397
-14 | -1.2651 | 0.03439 | -0.0344 | -36.7869
-13.5 | -1.2704 | 0.0288 | -0.0351 | -44.1111
-13 | -1.2465 | 0.02533 | -0.0342 | -49.2104
-12.5 | -1.2102 | 0.02295 | -0.0334 | -52.732
-12 | -1.1685 | 0.02106 | -0.0327 | -55.4843
-11.5 | -1.1403 | 0.01633 | -0.0311 | -69.8285
-11 | -1.0924 | 0.01489 | -0.0304 | -73.3647
-10.5 | -1.042 | 0.01386 | -0.0298 | -75.1804
-10 | -0.9908 | 0.01293 | -0.0293 | -76.628
-9.5 | -0.9392 | 0.01207 | -0.0287 | -77.8128
-9 | -0.8874 | 0.01133 | -0.028 | -78.323
-8.5 | -0.8362 | 0.01066 | -0.0271 | -78.4428
-8 | -0.7884 | 0.00953 | -0.0256 | -82.7282
-7.5 | -0.7342 | 0.00891 | -0.0253 | -82.4018
-7 | -0.667 | 0.00841 | -0.0278 | -79.3103
-6.5 | -0.602 | 0.00778 | -0.0297 | -77.3779
-6 | -0.5394 | 0.0073 | -0.0311 | -73.8904
-5.5 | -0.4837 | 0.00693 | -0.0308 | -69.798
-5 | -0.4308 | 0.00658 | -0.0299 | -65.4711
-4.5 | -0.3762 | 0.00623 | -0.0295 | -60.3852
-4 | -0.321 | 0.00595 | -0.0292 | -53.9496
-3.5 | -0.2654 | 0.00565 | -0.0291 | -46.9735
-3 | -0.2092 | 0.00543 | -0.029 | -38.5267
-2.5 | -0.1528 | 0.00525 | -0.029 | -29.1048
-2 | -0.0966 | 0.00504 | -0.029 | -19.1667
-1.5 | -0.0404 | 0.00492 | -0.029 | -8.2114
-1 | 0.0161 | 0.00479 | -0.029 | 3.3612
-0.5 | 0.0727 | 0.00475 | -0.029 | 15.3053
0 | 0.1292 | 0.00475 | -0.0291 | 27.2
0.5 | 0.1857 | 0.00474 | -0.0291 | 39.1772
1 | 0.242 | 0.00484 | -0.0291 | 50
1.5 | 0.2983 | 0.00496 | -0.0291 | 60.1411
2 | 0.3548 | 0.00508 | -0.0291 | 69.8425
2.5 | 0.4102 | 0.00533 | -0.029 | 76.9606
3 | 0.466 | 0.00555 | -0.0289 | 83.964
3.5 | 0.5215 | 0.00579 | -0.0287 | 90.0691
4 | 0.5759 | 0.00611 | -0.0284 | 94.2553
4.5 | 0.6277 | 0.00642 | -0.0273 | 97.7726
5 | 0.6855 | 0.00676 | -0.0276 | 101.4053
5.5 | 0.7413 | 0.00723 | -0.0276 | 102.5311
6 | 0.7963 | 0.00774 | -0.0274 | 102.8811
6.5 | 0.8504 | 0.0084 | -0.0271 | 101.2381
7 | 0.9052 | 0.00892 | -0.0269 | 101.4798
7.5 | 0.9596 | 0.00946 | -0.0266 | 101.4376
8 | 1.0133 | 0.01012 | -0.0262 | 100.1285
8.5 | 1.0677 | 0.0106 | -0.026 | 100.7264
9 | 1.1216 | 0.01115 | -0.0257 | 100.5919
9.5 | 1.1747 | 0.01179 | -0.0253 | 99.6353
10 | 1.2263 | 0.01261 | -0.0247 | 97.2482
10.5 | 1.279 | 0.01315 | -0.0243 | 97.2624
11 | 1.3291 | 0.01402 | -0.0236 | 94.8003
11.5 | 1.3772 | 0.01517 | -0.0227 | 90.7844
12 | 1.4238 | 0.01637 | -0.0216 | 86.9762
12.5 | 1.4674 | 0.01784 | -0.0201 | 82.2534
13 | 1.5069 | 0.01967 | -0.0183 | 76.609
13.5 | 1.5422 | 0.02169 | -0.0161 | 71.1019
14 | 1.5753 | 0.02359 | -0.0138 | 66.7783
14.5 | 1.5988 | 0.0258 | -0.0105 | 61.969
15 | 1.6069 | 0.02861 | -0.0062 | 56.1657
15.5 | 1.6072 | 0.03277 | -0.0039 | 49.0449
16 | 1.6002 | 0.03884 | -0.0042 | 41.1998
16.5 | 1.5812 | 0.04779 | -0.0076 | 33.0864
17 | 1.5455 | 0.06061 | -0.0144 | 25.4991
17.5 | 1.4765 | 0.08007 | -0.0252 | 18.4401
18 | 1.3643 | 0.10854 | -0.0403 | 12.5696
18.5 | 1.2201 | 0.14599 | -0.0607 | 8.3574
19.5 | 1.1146 | 0.191 | -0.0874 | 5.8356
20 | 1.0948 | 0.20749 | -0.0976 | 5.2764

## 61. Re 3M Mach 0.25 (1)
BIGFOIL.COM POLAR EXPORT
TP28-4
TP28-4 |  |  |  | Cl Max: | 0.807 | at alpha= | 6.5 | deg
JavaFoil+Calcfoil stall+Eppler ext transition |  |  |  | L/D Max: | 83.493 | at alpha= | 4 | deg
Re: | 3000000 |  |  | Cd Min: | 0.00598 | at alpha= | -0.5 | deg
Mach: | 0.25 |  |  | Cl=0 at alpha= | -1.2131 | deg
|  |  |  | @ Cl=0.1, Cd= | 0.0558
|  |  |  | @ Cl=0.4, Cd= | 0.0558
|  |  |  | @ Cl=0.6, Cd= | 0.0558
alpha (deg) | Cl | Cd | Cm | Cl/Cd
-12 | -0.062 | 0.0734 | -0.014 | -0.851
-11.5 | -0.06 | 0.06373 | -0.016 | -0.946
-11 | -0.059 | 0.04772 | -0.018 | -1.241
-10.5 | -0.157 | 0.02415 | -0.021 | -6.513
-10 | -0.251 | 0.01553 | -0.023 | -16.177
-9.5 | -0.332 | 0.01235 | -0.024 | -26.859
-9 | -0.4 | 0.01134 | -0.025 | -35.237
-8.5 | -0.455 | 0.01071 | -0.025 | -42.499
-8 | -0.496 | 0.01015 | -0.025 | -48.861
-7.5 | -0.521 | 0.0096 | -0.026 | -54.291
-7 | -0.532 | 0.00922 | -0.026 | -57.647
-6.5 | -0.526 | 0.00892 | -0.026 | -58.989
-6 | -0.507 | 0.00869 | -0.026 | -58.382
-5.5 | -0.476 | 0.00841 | -0.027 | -56.592
-5 | -0.435 | 0.0081 | -0.027 | -53.682
-4.5 | -0.387 | 0.00789 | -0.027 | -48.994
-4 | -0.333 | 0.00772 | -0.027 | -43.178
-3.5 | -0.276 | 0.00761 | -0.028 | -36.309
-3 | -0.217 | 0.00745 | -0.028 | -29.111
-2.5 | -0.157 | 0.00729 | -0.028 | -21.503
-2 | -0.096 | 0.00733 | -0.028 | -13.119
-1.5 | -0.035 | 0.00723 | -0.029 | -4.89
-1 | 0.026 | 0.00605 | -0.029 | 4.218
-0.5 | 0.086 | 0.00598 | -0.029 | 14.441
0 | 0.147 | 0.0061 | -0.029 | 24.157
0.5 | 0.208 | 0.00606 | -0.03 | 34.348
1 | 0.269 | 0.00611 | -0.03 | 43.992
1.5 | 0.33 | 0.00633 | -0.03 | 52.035
2 | 0.312 | 0.02832 | -0.006 | 11.023
2.5 | 0.451 | 0.00809 | -0.031 | 55.672
3 | 0.51 | 0.00834 | -0.031 | 61.175
3.5 | 0.57 | 0.00854 | -0.031 | 66.702
4 | 0.627 | 0.00751 | -0.031 | 83.493
4.5 | 0.68 | 0.00905 | -0.032 | 75.128
5 | 0.727 | 0.0092 | -0.032 | 78.991
5.5 | 0.765 | 0.00966 | -0.032 | 79.215
6 | 0.793 | 0.00978 | -0.032 | 81.033
6.5 | 0.807 | 0.01013 | -0.033 | 79.585
7 | 0.804 | 0.01058 | -0.033 | 76.012
7.5 | 0.784 | 0.01101 | -0.033 | 71.2
8 | 0.745 | 0.01216 | -0.033 | 61.252
8.5 | 0.687 | 0.01296 | -0.033 | 53.01
9 | 0.611 | 0.01372 | -0.033 | 44.509
9.5 | 0.52 | 0.01493 | -0.033 | 34.83
10 | 0.416 | 0.01721 | -0.033 | 24.157
10.5 | 0.303 | 0.02222 | -0.032 | 13.621
11 | 0.168 | 0.03656 | -0.029 | 4.591
11.5 | 0.077 | 0.0558 | -0.026 | 1.371

## 62. Re 3M Mach 0.25 (2)
BIGFOIL.COM POLAR EXPORT
TP28-4
TP28-4 |  |  |  | Cl Max: | 1.4963 | at alpha= | 13 | deg
XFOIL ncrit=9 |  |  |  | L/D Max: | 102.761 | at alpha= | 5.5 | deg
Re: | 3000000 |  |  | Cd Min: | 0.18676 | at alpha= | 18 | deg
Mach: | 0.25 |  |  | Cl=0 at alpha= | -1.1398 | deg
|  |  |  | @ Cl=0.1, Cd= | 0.0048157
|  |  |  | @ Cl=0.4, Cd= | 0.0053598
|  |  |  | @ Cl=0.6, Cd= | 0.0062915
alpha (deg) | Cl | Cd | Cm | Cl/Cd
-14 | -0.8692 | 0.1184 | 0.0203 | -7.3412
-13.5 | -0.9217 | 0.09979 | 0.0104 | -9.2364
-13 | -0.9743 | 0.08218 | 0.0007 | -11.8557
-12.5 | -1.0253 | 0.06441 | -0.0096 | -15.9183
-12 | -1.0647 | 0.04437 | -0.0269 | -23.9959
-11.5 | -1.0937 | 0.03227 | -0.0384 | -33.8922
-11 | -1.093 | 0.02483 | -0.0386 | -44.0193
-10.5 | -1.0652 | 0.01983 | -0.0373 | -53.7166
-10 | -1.0226 | 0.01669 | -0.0357 | -61.2702
-9.5 | -0.9736 | 0.01456 | -0.0343 | -66.8681
-9 | -0.9217 | 0.013 | -0.0328 | -70.9
-8.5 | -0.869 | 0.0118 | -0.0313 | -73.6441
-8 | -0.8167 | 0.0109 | -0.0296 | -74.9266
-7.5 | -0.7635 | 0.00954 | -0.0283 | -80.0314
-7 | -0.6928 | 0.00877 | -0.0305 | -78.9966
-6.5 | -0.6247 | 0.00813 | -0.0321 | -76.8389
-6 | -0.5596 | 0.00757 | -0.0331 | -73.9234
-5 | -0.4469 | 0.00679 | -0.0313 | -65.8174
-4.5 | -0.3902 | 0.00637 | -0.0307 | -61.2559
-4 | -0.3327 | 0.00608 | -0.0303 | -54.7204
-3.5 | -0.2749 | 0.00576 | -0.0301 | -47.7257
-3 | -0.2167 | 0.00553 | -0.0299 | -39.1863
-2 | -0.1001 | 0.00512 | -0.0298 | -19.5508
-1.5 | -0.042 | 0.00499 | -0.0298 | -8.4168
-1 | 0.0163 | 0.00486 | -0.0298 | 3.3539
-0.5 | 0.0747 | 0.00482 | -0.0298 | 15.4979
0 | 0.133 | 0.00481 | -0.0298 | 27.6507
0.5 | 0.1913 | 0.00481 | -0.0298 | 39.7713
1 | 0.2494 | 0.00492 | -0.0298 | 50.6911
1.5 | 0.3075 | 0.00504 | -0.0298 | 61.0119
2.5 | 0.4232 | 0.00544 | -0.0296 | 77.7941
3 | 0.481 | 0.00568 | -0.0294 | 84.6831
3.5 | 0.5385 | 0.00593 | -0.0291 | 90.8094
4 | 0.5951 | 0.00626 | -0.0287 | 95.0639
4.5 | 0.6495 | 0.00661 | -0.0276 | 98.2602
5 | 0.707 | 0.00694 | -0.0271 | 101.8732
5.5 | 0.7666 | 0.00746 | -0.0272 | 102.7614
6 | 0.8236 | 0.00809 | -0.0267 | 101.8047
6.5 | 0.8805 | 0.00876 | -0.0262 | 100.5137
7 | 0.9382 | 0.00927 | -0.0256 | 101.2082
7.5 | 0.995 | 0.00997 | -0.0249 | 99.7994
8 | 1.0522 | 0.0106 | -0.0242 | 99.2642
8.5 | 1.1095 | 0.01121 | -0.0235 | 98.9741
9 | 1.1659 | 0.01196 | -0.0226 | 97.4833
9.5 | 1.2221 | 0.01271 | -0.0216 | 96.1526
10 | 1.2766 | 0.01365 | -0.0203 | 93.5238
10.5 | 1.3284 | 0.01501 | -0.0187 | 88.501
11 | 1.3782 | 0.0165 | -0.0168 | 83.5273
11.5 | 1.4238 | 0.01839 | -0.0144 | 77.4225
12 | 1.4629 | 0.0208 | -0.0115 | 70.3317
12.5 | 1.4907 | 0.02394 | -0.0078 | 62.2682
13 | 1.4963 | 0.02782 | -0.0025 | 53.785
13.5 | 1.4808 | 0.03356 | 0.0008 | 44.124
14 | 1.4556 | 0.04272 | -0.002 | 34.073
14.5 | 1.4182 | 0.05609 | -0.0102 | 25.2844
15 | 1.3707 | 0.07257 | -0.0205 | 18.888
15.5 | 1.3115 | 0.09115 | -0.0307 | 14.3884
16 | 1.2467 | 0.11061 | -0.0407 | 11.2711
16.5 | 1.1841 | 0.13057 | -0.0513 | 9.0687
17 | 1.1309 | 0.15023 | -0.0623 | 7.5278
17.5 | 1.0894 | 0.16929 | -0.0735 | 6.4351
18 | 1.0624 | 0.18676 | -0.0841 | 5.6886

## 63. Re 3M Mach 0.50 (1)
BIGFOIL.COM POLAR EXPORT
TP28-4
TP28-4 |  |  |  | Cl Max: | 1.14 | at alpha= | 20 | deg
JavaFoil+Calcfoil stall+Eppler ext transition |  |  |  | L/D Max: | 75.793 | at alpha= | 4.5 | deg
Re: | 3000000 |  |  | Cd Min: | 0.00616 | at alpha= | -0.5 | deg
Mach: | 0.5 |  |  | Cl=0 at alpha= | -1.2377 | deg
|  |  |  | @ Cl=0.1, Cd= | 0.0061657
|  |  |  | @ Cl=0.4, Cd= | 0.021829
|  |  |  | @ Cl=0.6, Cd= | 0.01554
alpha (deg) | Cl | Cd | Cm | Cl/Cd
-20 | -1.007 | 0.16834 | -0.013 | -5.979
-19.5 | -0.981 | 0.16468 | -0.013 | -5.956
-19 | -0.954 | 0.15973 | -0.013 | -5.971
-18.5 | -0.928 | 0.15531 | -0.013 | -5.975
-18 | -0.901 | 0.14972 | -0.013 | -6.015
-17.5 | -0.875 | 0.14539 | -0.013 | -6.017
-17 | -0.849 | 0.14263 | -0.013 | -5.953
-16.5 | -0.821 | 0.13495 | -0.013 | -6.087
-16 | -0.796 | 0.13034 | -0.013 | -6.103
-15.5 | -0.768 | 0.12719 | -0.013 | -6.038
-15 | -0.742 | 0.12319 | -0.013 | -6.022
-14.5 | -0.716 | 0.11916 | -0.013 | -6.006
-14 | -0.688 | 0.11323 | -0.013 | -6.079
-13.5 | -0.662 | 0.10947 | -0.013 | -6.047
-13 | -0.635 | 0.10091 | -0.013 | -6.291
-12.5 | -0.609 | 0.08746 | -0.013 | -6.959
-12 | -0.581 | 0.09136 | -0.013 | -6.361
-11.5 | -0.555 | 0.07866 | -0.013 | -7.058
-11 | -0.528 | 0.07793 | -0.013 | -6.776
-10.5 | -0.507 | 0.06617 | -0.016 | -7.657
-10 | -0.474 | 0.06798 | -0.012 | -6.974
-9.5 | -0.462 | 0.05192 | -0.019 | -8.894
-9 | -0.423 | 0.05816 | -0.015 | -7.269
-8.5 | -0.394 | 0.0564 | -0.013 | -6.986
-8 | -0.368 | 0.05251 | -0.014 | -7.015
-7.5 | -0.358 | 0.0368 | -0.021 | -9.722
-7 | -0.387 | 0.01155 | -0.029 | -33.498
-6.5 | -0.356 | 0.01051 | -0.029 | -33.886
-6 | -0.322 | 0.00993 | -0.029 | -32.475
-5.5 | -0.289 | 0.00933 | -0.03 | -30.957
-5 | -0.431 | 0.00885 | -0.03 | -48.743
-4.5 | -0.415 | 0.00851 | -0.03 | -48.803
-4 | -0.367 | 0.00824 | -0.031 | -44.556
-3.5 | -0.307 | 0.00804 | -0.031 | -38.258
-3 | -0.242 | 0.00778 | -0.031 | -31.112
-2.5 | -0.175 | 0.00766 | -0.031 | -22.866
-2 | -0.107 | 0.00755 | -0.032 | -14.23
-1.5 | -0.032 | 0.02862 | -0.006 | -1.104
-1 | 0.029 | 0.00627 | -0.032 | 4.553
-0.5 | 0.097 | 0.00616 | -0.033 | 15.681
0 | 0.165 | 0.00629 | -0.033 | 26.179
0.5 | 0.233 | 0.00638 | -0.033 | 36.458
1 | 0.301 | 0.00653 | -0.033 | 46.003
1.5 | 0.368 | 0.00655 | -0.034 | 56.221
2 | 0.349 | 0.02836 | -0.006 | 12.296
2.5 | 0.503 | 0.00864 | -0.034 | 58.226
3 | 0.57 | 0.00892 | -0.035 | 63.872
3.5 | 0.635 | 0.00922 | -0.035 | 68.882
4 | 0.697 | 0.00947 | -0.035 | 73.583
4.5 | 0.746 | 0.00985 | -0.035 | 75.793
5 | 0.773 | 0.01033 | -0.036 | 74.803
5.5 | 0.729 | 0.01085 | -0.036 | 67.134
6 | 0.486 | 0.01147 | -0.036 | 42.358
6.5 | 0.519 | 0.01223 | -0.036 | 42.471
7 | 0.55 | 0.01393 | -0.036 | 39.49
7.5 | 0.572 | 0.0161 | -0.036 | 35.514
8 | 0.61 | 0.01534 | -0.037 | 39.741
8.5 | 0.613 | 0.02126 | -0.035 | 28.827
9 | 0.629 | 0.02666 | -0.034 | 23.576
9.5 | 0.579 | 0.06764 | -0.018 | 8.562
10 | 0.605 | 0.07341 | -0.017 | 8.24
10.5 | 0.633 | 0.07399 | -0.019 | 8.557
11 | 0.66 | 0.07615 | -0.019 | 8.662
11.5 | 0.686 | 0.08967 | -0.019 | 7.646
12 | 0.713 | 0.08489 | -0.02 | 8.403
12.5 | 0.739 | 0.09978 | -0.02 | 7.411
13 | 0.767 | 0.10568 | -0.02 | 7.256
13.5 | 0.793 | 0.10962 | -0.02 | 7.234
14 | 0.821 | 0.11281 | -0.021 | 7.274
14.5 | 0.847 | 0.11859 | -0.021 | 7.141
15 | 0.875 | 0.12334 | -0.022 | 7.09
15.5 | 0.901 | 0.12713 | -0.022 | 7.085
16 | 0.928 | 0.13106 | -0.023 | 7.083
16.5 | 0.954 | 0.13516 | -0.023 | 7.06
17 | 0.982 | 0.14084 | -0.024 | 6.97
17.5 | 1.008 | 0.14381 | -0.024 | 7.007
18 | 1.034 | 0.15027 | -0.024 | 6.882
18.5 | 1.061 | 0.15403 | -0.025 | 6.888
19 | 1.087 | 0.15849 | -0.025 | 6.856
19.5 | 1.114 | 0.16115 | -0.025 | 6.914
20 | 1.14 | 0.16899 | -0.025 | 6.744

## 64. Re 3M Mach 0.50 (2)
BIGFOIL.COM POLAR EXPORT
TP28-4
TP28-4 |  |  |  | Cl Max: | 1.1749 | at alpha= | 8 | deg
XFOIL ncrit=9 |  |  |  | L/D Max: | 103.534 | at alpha= | 5 | deg
Re: | 3000000 |  |  | Cd Min: | 0.28998 | at alpha= | -20 | deg
Mach: | 0.5 |  |  | Cl=0 at alpha= | -1.1225 | deg
|  |  |  | @ Cl=0.1, Cd= | 0.0019817
|  |  |  | @ Cl=0.4, Cd= | 0.0055106
|  |  |  | @ Cl=0.6, Cd= | 0.0064128
alpha (deg) | Cl | Cd | Cm | Cl/Cd
-20 | -0.9486 | 0.28998 | 0.108 | -3.2713
-19.5 | -0.9262 | 0.28106 | 0.1025 | -3.2954
-19 | -0.9036 | 0.27211 | 0.097 | -3.3207
-18.5 | -0.8824 | 0.26316 | 0.0917 | -3.3531
-18 | -0.8603 | 0.25475 | 0.0866 | -3.377
-17.5 | -0.8383 | 0.24616 | 0.0815 | -3.4055
-17 | -0.8165 | 0.23748 | 0.0765 | -3.4382
-16.5 | -0.5362 | 0.18247 | 0.0312 | -2.9386
-16 | -0.5271 | 0.17595 | 0.0284 | -2.9957
-15.5 | -0.7543 | 0.20905 | 0.0615 | -3.6082
-15 | -0.5122 | 0.16321 | 0.023 | -3.1383
-14.5 | -0.5063 | 0.1568 | 0.0203 | -3.229
-14 | -0.5022 | 0.15027 | 0.0176 | -3.342
-13.5 | -0.5015 | 0.14374 | 0.015 | -3.4889
-13 | -0.5084 | 0.13777 | 0.0129 | -3.6902
-12.5 | -0.5148 | 0.12964 | 0.0099 | -3.971
-12 | -0.5227 | 0.1201 | 0.0062 | -4.3522
-11.5 | -0.5401 | 0.10892 | 0.0019 | -4.9587
-11 | -0.5579 | 0.09785 | -0.0023 | -5.7016
-10.5 | -0.5764 | 0.08656 | -0.0065 | -6.659
-10 | -0.5997 | 0.0745 | -0.0111 | -8.0497
-9.5 | -0.6248 | 0.06229 | -0.0158 | -10.0305
-9 | -0.6535 | 0.04991 | -0.0204 | -13.0936
-8.5 | -0.683 | 0.03653 | -0.0262 | -18.697
-8 | -0.7099 | 0.02264 | -0.0391 | -31.356
-7.5 | -0.7408 | 0.0149 | -0.0462 | -49.7181
-7 | -0.743 | 0.00723 | -0.0465 | -102.7663
-6.5 | -0.6981 | 0.00285 | -0.046 | -244.9474
-6 | -0.6428 | 0.00187 | -0.0422 | -343.7433
-5.5 | -0.5788 | 0.0015 | -0.0396 | -385.8667
-5 | -0.5123 | 0.00133 | -0.0376 | -385.188
-4.5 | -0.4453 | 0.00121 | -0.0362 | -368.0165
-4 | -0.3792 | 0.0011 | -0.0351 | -344.7273
-3.5 | -0.3131 | 0.00102 | -0.0342 | -306.9608
-3 | -0.2467 | 0.00096 | -0.0337 | -256.9792
-2.5 | -0.1805 | 0.00091 | -0.0332 | -198.3516
-2 | -0.1147 | 0.00087 | -0.0328 | -131.8391
-1.5 | -0.0493 | 0.00084 | -0.0326 | -58.6905
-1 | 0.016 | 0.00082 | -0.0323 | 19.5122
-0.5 | 0.0814 | 0.00081 | -0.0322 | 100.4938
0 | 0.1495 | 0.0051 | -0.0329 | 29.3137
0.5 | 0.2161 | 0.0051 | -0.0328 | 42.3725
1 | 0.2824 | 0.00522 | -0.0326 | 54.0996
1.5 | 0.3487 | 0.00538 | -0.0324 | 64.8141
2 | 0.4155 | 0.00555 | -0.0321 | 74.8649
3 | 0.5486 | 0.00616 | -0.0311 | 89.0584
3.5 | 0.6157 | 0.00649 | -0.0304 | 94.869
4 | 0.6821 | 0.00695 | -0.0293 | 98.1439
4.5 | 0.7481 | 0.00737 | -0.0277 | 101.5061
5 | 0.8086 | 0.00781 | -0.0246 | 103.5339
5.5 | 0.8819 | 0.00864 | -0.0239 | 102.0718
6 | 0.9515 | 0.00944 | -0.0218 | 100.7945
6.5 | 1.0217 | 0.01033 | -0.0194 | 98.9061
7 | 1.0899 | 0.01161 | -0.0162 | 93.876
7.5 | 1.1511 | 0.014 | -0.0115 | 82.2214
8 | 1.1749 | 0.02005 | -0.0046 | 58.5985
8.5 | 1.1594 | 0.02787 | 0.0015 | 41.6003
9 | 1.1257 | 0.03678 | 0.0009 | 30.6063
9.5 | 1.0954 | 0.04967 | -0.0095 | 22.0536
10 | 1.0671 | 0.06434 | -0.0209 | 16.5853
10.5 | 1.0385 | 0.07815 | -0.0288 | 13.2885
11 | 1.011 | 0.09108 | -0.0354 | 11.1001
11.5 | 0.9865 | 0.10369 | -0.0418 | 9.5139
12 | 0.9658 | 0.11626 | -0.0484 | 8.3072
12.5 | 0.9476 | 0.12918 | -0.0553 | 7.3355
13 | 0.9317 | 0.14263 | -0.0626 | 6.5323

## 65. Re 4M Mach 0.00 (1)
BIGFOIL.COM POLAR EXPORT
TP28-4
TP28-4 |  |  |  | Cl Max: | 0.835 | at alpha= | 7.5 | deg
JavaFoil+Calcfoil stall+Eppler ext transition |  |  |  | L/D Max: | 86.929 | at alpha= | 4.5 | deg
Re: | 4000000 |  |  | Cd Min: | 0.00593 | at alpha= | -1 | deg
Mach: | 0 |  |  | Cl=0 at alpha= | -1.2119 | deg
|  |  |  | @ Cl=0.1, Cd= | 0.0059646
|  |  |  | @ Cl=0.4, Cd= | 0.013339
|  |  |  | @ Cl=0.6, Cd= | 0.03894
alpha (deg) | Cl | Cd | Cm | Cl/Cd
-13 | -0.321 | 0.05507 | -0.017 | -5.838
-12.5 | -0.338 | 0.06191 | -0.016 | -5.453
-12 | -0.392 | 0.02709 | -0.02 | -14.479
-11.5 | -0.432 | 0.01831 | -0.021 | -23.598
-11 | -0.472 | 0.01348 | -0.022 | -34.976
-10.5 | -0.504 | 0.01199 | -0.023 | -41.986
-10 | -0.531 | 0.01113 | -0.023 | -47.762
-9.5 | -0.553 | 0.01009 | -0.024 | -54.865
-9 | -0.569 | 0.01018 | -0.024 | -55.936
-8.5 | -0.579 | 0.00966 | -0.024 | -59.935
-8 | -0.581 | 0.00923 | -0.024 | -62.944
-7.5 | -0.575 | 0.00895 | -0.025 | -64.264
-7 | -0.561 | 0.00856 | -0.025 | -65.58
-6.5 | -0.539 | 0.00844 | -0.025 | -63.798
-6 | -0.508 | 0.00815 | -0.025 | -62.355
-5.5 | -0.47 | 0.00787 | -0.026 | -59.723
-5 | -0.426 | 0.00768 | -0.026 | -55.433
-4.5 | -0.377 | 0.0076 | -0.026 | -49.562
-4 | -0.324 | 0.00743 | -0.026 | -43.525
-3.5 | -0.268 | 0.00725 | -0.027 | -36.965
-3 | -0.21 | 0.00719 | -0.027 | -29.222
-2.5 | -0.152 | 0.0071 | -0.027 | -21.376
-2 | -0.093 | 0.00702 | -0.027 | -13.256
-1.5 | -0.034 | 0.00706 | -0.028 | -4.846
-1 | 0.025 | 0.00593 | -0.028 | 4.164
-0.5 | 0.084 | 0.00597 | -0.028 | 14.004
0 | 0.143 | 0.00595 | -0.028 | 23.988
0.5 | 0.202 | 0.00602 | -0.029 | 33.485
1 | 0.26 | 0.00609 | -0.029 | 42.728
1.5 | 0.319 | 0.0061 | -0.029 | 52.286
2 | 0.302 | 0.02831 | -0.005 | 10.678
2.5 | 0.436 | 0.00784 | -0.03 | 55.637
3 | 0.494 | 0.00794 | -0.03 | 62.311
3.5 | 0.552 | 0.00813 | -0.03 | 67.923
4 | 0.608 | 0.00834 | -0.03 | 72.898
4.5 | 0.66 | 0.0076 | -0.031 | 86.929
5 | 0.708 | 0.0088 | -0.031 | 80.481
5.5 | 0.75 | 0.00909 | -0.031 | 82.521
6 | 0.785 | 0.00915 | -0.031 | 85.718
6.5 | 0.811 | 0.00943 | -0.031 | 86.039
7 | 0.828 | 0.00974 | -0.032 | 84.973
7.5 | 0.835 | 0.01012 | -0.032 | 82.467
8 | 0.831 | 0.01048 | -0.032 | 79.294
8.5 | 0.818 | 0.01109 | -0.032 | 73.79
9 | 0.797 | 0.01167 | -0.033 | 68.298
9.5 | 0.768 | 0.01286 | -0.033 | 59.762
10 | 0.731 | 0.01338 | -0.033 | 54.599
10.5 | 0.689 | 0.0144 | -0.033 | 47.849
11 | 0.64 | 0.01609 | -0.033 | 39.79
11.5 | 0.589 | 0.019 | -0.032 | 31.001
12 | 0.533 | 0.02565 | -0.031 | 20.792
12.5 | 0.476 | 0.03894 | -0.029 | 12.225

## 66. Re 4M Mach 0.00 (2)
BIGFOIL.COM POLAR EXPORT
TP28-4
TP28-4 |  |  |  | Cl Max: | 1.697 | at alpha= | 16.5 | deg
XFOIL ncrit=9 |  |  |  | L/D Max: | 108.764 | at alpha= | 8.5 | deg
Re: | 4000000 |  |  | Cd Min: | 0.16635 | at alpha= | 20 | deg
Mach: | 0 |  |  | Cl=0 at alpha= | -1.1421 | deg
|  |  |  | @ Cl=0.1, Cd= | 0.0047104
|  |  |  | @ Cl=0.4, Cd= | 0.0052431
|  |  |  | @ Cl=0.6, Cd= | 0.0061372
alpha (deg) | Cl | Cd | Cm | Cl/Cd
-17.5 | -1.0122 | 0.14003 | 0.0315 | -7.2285
-17 | -1.3036 | 0.07518 | -0.0048 | -17.3397
-16.5 | -1.4176 | 0.04574 | -0.0256 | -30.9926
-16 | -1.444 | 0.03423 | -0.0346 | -42.1852
-15.5 | -1.4516 | 0.02862 | -0.0357 | -50.7198
-15 | -1.4352 | 0.02548 | -0.0341 | -56.3265
-14.5 | -1.4049 | 0.02301 | -0.033 | -61.0561
-14 | -1.3681 | 0.02095 | -0.0321 | -65.3031
-13.5 | -1.3266 | 0.01928 | -0.0314 | -68.8071
-13 | -1.2817 | 0.01792 | -0.0308 | -71.5234
-12.5 | -1.2346 | 0.01676 | -0.0303 | -73.6635
-12 | -1.1862 | 0.0157 | -0.0299 | -75.5541
-11.5 | -1.1366 | 0.01476 | -0.0295 | -77.0054
-11 | -1.0908 | 0.01291 | -0.0287 | -84.4926
-10.5 | -1.04 | 0.01204 | -0.0282 | -86.3787
-10 | -0.9885 | 0.01131 | -0.0278 | -87.4005
-9.5 | -0.9369 | 0.01062 | -0.0273 | -88.2203
-9 | -0.8857 | 0.01 | -0.0266 | -88.57
-8.5 | -0.8354 | 0.00943 | -0.0257 | -88.5896
-8 | -0.7821 | 0.00894 | -0.0253 | -87.4832
-7 | -0.6534 | 0.00773 | -0.0294 | -84.5278
-6.5 | -0.5926 | 0.00726 | -0.0305 | -81.6253
-6 | -0.539 | 0.00688 | -0.03 | -78.343
-5.5 | -0.4858 | 0.00662 | -0.0293 | -73.3837
-5 | -0.4313 | 0.00639 | -0.0289 | -67.4961
-4.5 | -0.3762 | 0.00604 | -0.0287 | -62.2848
-4 | -0.3207 | 0.00579 | -0.0286 | -55.3886
-3.5 | -0.265 | 0.0055 | -0.0286 | -48.1818
-3 | -0.2088 | 0.00531 | -0.0286 | -39.322
-2.5 | -0.1525 | 0.00516 | -0.0287 | -29.5543
-2 | -0.0965 | 0.005 | -0.0287 | -19.3
-1.5 | -0.0403 | 0.00486 | -0.0287 | -8.2922
-1 | 0.016 | 0.00475 | -0.0288 | 3.3684
-0.5 | 0.0723 | 0.00473 | -0.0289 | 15.2854
0 | 0.1287 | 0.00469 | -0.029 | 27.4414
0.5 | 0.1849 | 0.00474 | -0.029 | 39.0084
1 | 0.241 | 0.00483 | -0.0291 | 49.8965
1.5 | 0.2972 | 0.00491 | -0.0291 | 60.5295
2 | 0.3534 | 0.00505 | -0.0292 | 69.9802
2.5 | 0.4089 | 0.00528 | -0.0292 | 77.4432
3 | 0.4647 | 0.00546 | -0.0291 | 85.1099
3.5 | 0.5201 | 0.00571 | -0.0291 | 91.0858
4 | 0.5752 | 0.00601 | -0.029 | 95.7072
4.5 | 0.6298 | 0.00629 | -0.0287 | 100.1272
5 | 0.6823 | 0.00654 | -0.0279 | 104.3272
5.5 | 0.7383 | 0.00687 | -0.0279 | 107.4672
6 | 0.7934 | 0.00733 | -0.0279 | 108.2401
6.5 | 0.8473 | 0.00796 | -0.0277 | 106.4447
7 | 0.902 | 0.0084 | -0.0275 | 107.381
7.5 | 0.9561 | 0.00892 | -0.0273 | 107.1861
8 | 1.0107 | 0.00933 | -0.0272 | 108.328
8.5 | 1.0648 | 0.00979 | -0.0271 | 108.764
9 | 1.1182 | 0.01033 | -0.0269 | 108.2478
9.5 | 1.1708 | 0.01097 | -0.0266 | 106.7274
10 | 1.2233 | 0.01154 | -0.0263 | 106.0052
10.5 | 1.2754 | 0.01208 | -0.026 | 105.5795
11 | 1.3255 | 0.0129 | -0.0255 | 102.7519
11.5 | 1.3741 | 0.01389 | -0.0248 | 98.9273
12 | 1.4208 | 0.01504 | -0.0238 | 94.4681
13 | 1.5117 | 0.01731 | -0.0218 | 87.331
13.5 | 1.5547 | 0.01853 | -0.0206 | 83.9018
14 | 1.5951 | 0.0199 | -0.0191 | 80.1558
14.5 | 1.6317 | 0.02145 | -0.0172 | 76.0699
15 | 1.6637 | 0.02317 | -0.0149 | 71.8041
15.5 | 1.6849 | 0.02517 | -0.0114 | 66.9408
16 | 1.6933 | 0.02779 | -0.0073 | 60.932
16.5 | 1.697 | 0.03146 | -0.0049 | 53.9415
17 | 1.6955 | 0.03653 | -0.0045 | 46.4139
17.5 | 1.6842 | 0.04376 | -0.0064 | 38.4872
18 | 1.6577 | 0.05414 | -0.0109 | 30.6188
18.5 | 1.6111 | 0.06864 | -0.0183 | 23.4717
19 | 1.5232 | 0.0913 | -0.0303 | 16.6835
19.5 | 1.3877 | 0.12452 | -0.048 | 11.1444
20 | 1.233 | 0.16635 | -0.0722 | 7.4121

## 67. Re 4M Mach 0.10 (1)
BIGFOIL.COM POLAR EXPORT
TP28-4
TP28-4 |  |  |  | Cl Max: | 0.83 | at alpha= | 7.5 | deg
JavaFoil+Calcfoil stall+Eppler ext transition |  |  |  | L/D Max: | 85.666 | at alpha= | 6.5 | deg
Re: | 4000000 |  |  | Cd Min: | 0.00593 | at alpha= | -1 | deg
Mach: | 0.1 |  |  | Cl=0 at alpha= | -1.2119 | deg
|  |  |  | @ Cl=0.1, Cd= | 0.0059846
|  |  |  | @ Cl=0.4, Cd= | 0.013761
|  |  |  | @ Cl=0.6, Cd= | 0.04751
alpha (deg) | Cl | Cd | Cm | Cl/Cd
-13 | -0.277 | 0.06145 | -0.016 | -4.509
-12.5 | -0.31 | 0.0468 | -0.018 | -6.617
-12 | -0.328 | 0.05502 | -0.017 | -5.96
-11.5 | -0.39 | 0.02101 | -0.021 | -18.577
-11 | -0.433 | 0.01466 | -0.022 | -29.562
-10.5 | -0.472 | 0.01234 | -0.023 | -38.223
-10 | -0.505 | 0.01126 | -0.023 | -44.861
-9.5 | -0.532 | 0.01024 | -0.024 | -51.912
-9 | -0.552 | 0.01031 | -0.024 | -53.602
-8.5 | -0.566 | 0.00977 | -0.024 | -57.977
-8 | -0.572 | 0.00933 | -0.025 | -61.323
-7.5 | -0.57 | 0.00898 | -0.025 | -63.505
-7 | -0.558 | 0.00864 | -0.025 | -64.598
-6.5 | -0.538 | 0.00845 | -0.025 | -63.606
-6 | -0.508 | 0.00816 | -0.026 | -62.272
-5.5 | -0.471 | 0.00793 | -0.026 | -59.438
-5 | -0.427 | 0.00775 | -0.026 | -55.162
-4.5 | -0.378 | 0.0076 | -0.026 | -49.74
-4 | -0.325 | 0.00743 | -0.027 | -43.719
-3.5 | -0.269 | 0.0073 | -0.027 | -36.858
-3 | -0.211 | 0.00719 | -0.027 | -29.375
-2.5 | -0.153 | 0.00715 | -0.027 | -21.353
-2 | -0.094 | 0.00703 | -0.028 | -13.3
-1.5 | -0.034 | 0.00706 | -0.028 | -4.873
-1 | 0.025 | 0.00593 | -0.028 | 4.185
-0.5 | 0.084 | 0.00599 | -0.028 | 14.043
0 | 0.143 | 0.00597 | -0.029 | 24.028
0.5 | 0.203 | 0.00603 | -0.029 | 33.58
1 | 0.262 | 0.00613 | -0.029 | 42.677
1.5 | 0.321 | 0.00611 | -0.029 | 52.461
2 | 0.304 | 0.02831 | -0.006 | 10.732
2.5 | 0.439 | 0.00785 | -0.03 | 55.835
3 | 0.497 | 0.00795 | -0.03 | 62.511
3.5 | 0.555 | 0.00814 | -0.03 | 68.144
4 | 0.611 | 0.00836 | -0.031 | 73.102
4.5 | 0.663 | 0.00854 | -0.031 | 77.658
5 | 0.711 | 0.00886 | -0.031 | 80.264
5.5 | 0.752 | 0.00912 | -0.031 | 82.47
6 | 0.786 | 0.00922 | -0.031 | 85.254
6.5 | 0.811 | 0.00947 | -0.032 | 85.666
7 | 0.826 | 0.00979 | -0.032 | 84.327
7.5 | 0.83 | 0.01017 | -0.032 | 81.564
8 | 0.822 | 0.01058 | -0.032 | 77.732
8.5 | 0.805 | 0.01158 | -0.033 | 69.53
9 | 0.778 | 0.01219 | -0.033 | 63.827
9.5 | 0.744 | 0.01316 | -0.033 | 56.561
10 | 0.7 | 0.01362 | -0.033 | 51.421
10.5 | 0.652 | 0.01476 | -0.033 | 44.147
11 | 0.596 | 0.01711 | -0.032 | 34.827
11.5 | 0.541 | 0.0205 | -0.032 | 26.378
12 | 0.479 | 0.02997 | -0.03 | 15.976
12.5 | 0.418 | 0.04751 | -0.028 | 8.806

## 68. Re 4M Mach 0.10 (2)
BIGFOIL.COM POLAR EXPORT
TP28-4
TP28-4 |  |  |  | Cl Max: | 1.6681 | at alpha= | 16 | deg
XFOIL ncrit=9 |  |  |  | L/D Max: | 108.423 | at alpha= | 8.5 | deg
Re: | 4000000 |  |  | Cd Min: | 0.19476 | at alpha= | 20 | deg
Mach: | 0.1 |  |  | Cl=0 at alpha= | -1.1413 | deg
|  |  |  | @ Cl=0.1, Cd= | 0.0047207
|  |  |  | @ Cl=0.4, Cd= | 0.0052538
|  |  |  | @ Cl=0.6, Cd= | 0.0061425
alpha (deg) | Cl | Cd | Cm | Cl/Cd
-17 | -0.9612 | 0.14489 | 0.034 | -6.634
-16.5 | -1.1117 | 0.10504 | 0.0122 | -10.5836
-16 | -1.2836 | 0.06574 | -0.0105 | -19.5254
-15.5 | -1.3594 | 0.04248 | -0.0288 | -32.0009
-15 | -1.383 | 0.03212 | -0.0368 | -43.0573
-14.5 | -1.3854 | 0.0273 | -0.0361 | -50.7473
-14 | -1.3616 | 0.02401 | -0.0349 | -56.7097
-13.5 | -1.3274 | 0.02144 | -0.0338 | -61.9123
-13 | -1.2865 | 0.01945 | -0.0329 | -66.144
-12.5 | -1.2413 | 0.01791 | -0.0321 | -69.3076
-12 | -1.194 | 0.01655 | -0.0315 | -72.145
-11.5 | -1.145 | 0.01536 | -0.0309 | -74.5443
-11 | -1.0944 | 0.01438 | -0.0303 | -76.1057
-10.5 | -1.0481 | 0.01238 | -0.0294 | -84.6607
-10 | -0.9962 | 0.01157 | -0.0288 | -86.102
-9.5 | -0.9441 | 0.01084 | -0.0282 | -87.0941
-9 | -0.8923 | 0.01017 | -0.0274 | -87.7384
-8.5 | -0.8416 | 0.00956 | -0.0264 | -88.0335
-8 | -0.788 | 0.00903 | -0.0259 | -87.2647
-7 | -0.6581 | 0.00778 | -0.0299 | -84.5887
-6.5 | -0.5968 | 0.00732 | -0.0309 | -81.5301
-6 | -0.5428 | 0.00693 | -0.0303 | -78.3261
-5.5 | -0.4892 | 0.00665 | -0.0295 | -73.5639
-5 | -0.4341 | 0.00641 | -0.0291 | -67.7223
-4.5 | -0.3787 | 0.00607 | -0.0289 | -62.3888
-4 | -0.3228 | 0.00581 | -0.0288 | -55.5594
-3.5 | -0.2667 | 0.00552 | -0.0288 | -48.3152
-2.5 | -0.1535 | 0.00517 | -0.0288 | -29.6905
-2 | -0.0971 | 0.00501 | -0.0288 | -19.3812
-1.5 | -0.0406 | 0.00488 | -0.0289 | -8.3197
-1 | 0.016 | 0.00477 | -0.029 | 3.3543
-0.5 | 0.0727 | 0.00474 | -0.029 | 15.3376
0 | 0.1294 | 0.0047 | -0.0291 | 27.5319
0.5 | 0.1859 | 0.00475 | -0.0292 | 39.1368
1 | 0.2424 | 0.00484 | -0.0292 | 50.0826
1.5 | 0.2989 | 0.00492 | -0.0292 | 60.752
2 | 0.3554 | 0.00507 | -0.0293 | 70.0986
2.5 | 0.4112 | 0.0053 | -0.0293 | 77.5849
3 | 0.4674 | 0.00547 | -0.0292 | 85.4479
3.5 | 0.5233 | 0.00573 | -0.0292 | 91.3264
4 | 0.5787 | 0.00603 | -0.029 | 95.9701
4.5 | 0.6336 | 0.00632 | -0.0287 | 100.2532
5 | 0.6866 | 0.00657 | -0.028 | 104.5053
5.5 | 0.7427 | 0.0069 | -0.0278 | 107.6377
6 | 0.7982 | 0.00741 | -0.0278 | 107.7193
6.5 | 0.8528 | 0.00801 | -0.0275 | 106.4669
7 | 0.9079 | 0.00846 | -0.0273 | 107.3168
7.5 | 0.9627 | 0.00898 | -0.0271 | 107.2049
8 | 1.0177 | 0.00941 | -0.0269 | 108.1509
8.5 | 1.0723 | 0.00989 | -0.0267 | 108.4226
9 | 1.1263 | 0.01045 | -0.0264 | 107.7799
9.5 | 1.1791 | 0.01117 | -0.026 | 105.5595
10 | 1.2327 | 0.01165 | -0.0256 | 105.8112
10.5 | 1.2847 | 0.01233 | -0.0251 | 104.193
11 | 1.3348 | 0.0133 | -0.0244 | 100.3609
11.5 | 1.3836 | 0.01435 | -0.0235 | 96.4181
12 | 1.43 | 0.01566 | -0.0223 | 91.3155
12.5 | 1.4768 | 0.01676 | -0.0212 | 88.1146
13 | 1.5214 | 0.018 | -0.0199 | 84.5222
13.5 | 1.5633 | 0.01941 | -0.0183 | 80.541
14 | 1.6015 | 0.02101 | -0.0164 | 76.2256
14.5 | 1.6346 | 0.02287 | -0.014 | 71.4735
15 | 1.6588 | 0.02496 | -0.0107 | 66.4583
15.5 | 1.6666 | 0.02766 | -0.0062 | 60.2531
16 | 1.6681 | 0.03157 | -0.0035 | 52.8381
16.5 | 1.663 | 0.03718 | -0.0033 | 44.7283
17 | 1.6491 | 0.04503 | -0.0057 | 36.6223
17.5 | 1.6176 | 0.05656 | -0.0113 | 28.5997
18 | 1.5609 | 0.07319 | -0.0203 | 21.3267
18.5 | 1.4713 | 0.09642 | -0.0326 | 15.2593
19 | 1.337 | 0.12975 | -0.0506 | 10.3044
19.5 | 1.2051 | 0.16698 | -0.0724 | 7.217
20 | 1.1364 | 0.19476 | -0.0897 | 5.8349

## 69. Re 4M Mach 0.25 (1)
BIGFOIL.COM POLAR EXPORT
TP28-4
TP28-4 |  |  |  | Cl Max: | 0.807 | at alpha= | 6.5 | deg
JavaFoil+Calcfoil stall+Eppler ext transition |  |  |  | L/D Max: | 84.117 | at alpha= | 4 | deg
Re: | 4000000 |  |  | Cd Min: | 0.00598 | at alpha= | -1 | deg
Mach: | 0.25 |  |  | Cl=0 at alpha= | -1.2131 | deg
|  |  |  | @ Cl=0.1, Cd= | 0.04439
|  |  |  | @ Cl=0.4, Cd= | 0.04439
|  |  |  | @ Cl=0.6, Cd= | 0.04439
alpha (deg) | Cl | Cd | Cm | Cl/Cd
-12 | -0.063 | 0.06595 | -0.016 | -0.96
-11.5 | -0.062 | 0.05227 | -0.018 | -1.183
-11 | -0.062 | 0.03204 | -0.02 | -1.933
-10.5 | -0.162 | 0.01761 | -0.022 | -9.209
-10 | -0.255 | 0.01335 | -0.023 | -19.127
-9.5 | -0.334 | 0.01154 | -0.024 | -28.968
-9 | -0.401 | 0.00987 | -0.025 | -40.606
-8.5 | -0.455 | 0.01029 | -0.025 | -44.24
-8 | -0.496 | 0.0097 | -0.025 | -51.087
-7.5 | -0.521 | 0.00926 | -0.026 | -56.308
-7 | -0.532 | 0.00895 | -0.026 | -59.393
-6.5 | -0.526 | 0.00867 | -0.026 | -60.703
-6 | -0.507 | 0.00838 | -0.026 | -60.52
-5.5 | -0.476 | 0.00805 | -0.027 | -59.13
-5 | -0.435 | 0.00786 | -0.027 | -55.355
-4.5 | -0.387 | 0.0077 | -0.027 | -50.203
-4 | -0.333 | 0.00753 | -0.027 | -44.253
-3.5 | -0.276 | 0.00733 | -0.028 | -37.697
-3 | -0.217 | 0.00728 | -0.028 | -29.808
-2.5 | -0.157 | 0.00717 | -0.028 | -21.858
-2 | -0.096 | 0.00717 | -0.028 | -13.411
-1.5 | -0.035 | 0.00711 | -0.029 | -4.971
-1 | 0.026 | 0.00598 | -0.029 | 4.266
-0.5 | 0.086 | 0.00605 | -0.029 | 14.285
0 | 0.147 | 0.00599 | -0.029 | 24.573
0.5 | 0.208 | 0.00607 | -0.03 | 34.296
1 | 0.269 | 0.00616 | -0.03 | 43.664
1.5 | 0.33 | 0.00618 | -0.03 | 53.306
2 | 0.39 | 0.0078 | -0.03 | 50.002
2.5 | 0.451 | 0.00796 | -0.031 | 56.598
3 | 0.51 | 0.00806 | -0.031 | 63.356
3.5 | 0.57 | 0.00828 | -0.031 | 68.837
4 | 0.627 | 0.00746 | -0.031 | 84.117
4.5 | 0.68 | 0.00874 | -0.032 | 77.776
5 | 0.727 | 0.00887 | -0.032 | 81.883
5.5 | 0.765 | 0.00942 | -0.032 | 81.235
6 | 0.793 | 0.00947 | -0.032 | 83.73
6.5 | 0.807 | 0.00977 | -0.033 | 82.587
7 | 0.804 | 0.01016 | -0.033 | 79.134
7.5 | 0.784 | 0.01063 | -0.033 | 73.716
8 | 0.745 | 0.01169 | -0.033 | 63.717
8.5 | 0.687 | 0.01236 | -0.033 | 55.609
9 | 0.612 | 0.01159 | -0.034 | 52.809
9.5 | 0.522 | 0.01403 | -0.034 | 37.227
10 | 0.42 | 0.01569 | -0.033 | 26.752
10.5 | 0.308 | 0.01899 | -0.033 | 16.192
11 | 0.173 | 0.02777 | -0.031 | 6.229
11.5 | 0.079 | 0.04439 | -0.028 | 1.772

## 70. Re 4M Mach 0.25 (2)
BIGFOIL.COM POLAR EXPORT
TP28-4
TP28-4 |  |  |  | Cl Max: | 1.5232 | at alpha= | 13 | deg
XFOIL ncrit=9 |  |  |  | L/D Max: | 107.739 | at alpha= | 5.5 | deg
Re: | 4000000 |  |  | Cd Min: | 0.2638 | at alpha= | -20 | deg
Mach: | 0.25 |  |  | Cl=0 at alpha= | -1.1361 | deg
|  |  |  | @ Cl=0.1, Cd= | 0.0026013
|  |  |  | @ Cl=0.4, Cd= | 0.0052986
|  |  |  | @ Cl=0.6, Cd= | 0.0061805
alpha (deg) | Cl | Cd | Cm | Cl/Cd
-20 | -0.8713 | 0.2638 | 0.0926 | -3.3029
-19.5 | -0.8534 | 0.25633 | 0.088 | -3.3293
-19 | -0.8355 | 0.24872 | 0.0834 | -3.3592
-18.5 | -0.818 | 0.24097 | 0.0789 | -3.3946
-18 | -0.5496 | 0.19103 | 0.0355 | -2.877
-17.5 | -0.7866 | 0.22455 | 0.0698 | -3.503
-17 | -0.773 | 0.21437 | 0.0651 | -3.6059
-15.5 | -0.74 | 0.18499 | 0.0511 | -4.0002
-14.5 | -0.8241 | 0.13776 | 0.0303 | -5.9821
-14 | -0.7753 | 0.09808 | -0.0021 | -7.9048
-13.5 | -0.839 | 0.07924 | -0.0094 | -10.5881
-13 | -0.8972 | 0.06122 | -0.0156 | -14.6553
-12.5 | -0.9598 | 0.04144 | -0.0235 | -23.1612
-12 | -1.0088 | 0.02439 | -0.0356 | -41.3612
-11.5 | -1.0545 | 0.01617 | -0.0417 | -65.2134
-11 | -1.057 | 0.01101 | -0.0401 | -96.0036
-10.5 | -1.0317 | 0.00752 | -0.0383 | -137.1941
-10 | -0.9963 | 0.0051 | -0.0363 | -195.3529
-9.5 | -0.9564 | 0.00336 | -0.0342 | -284.6429
-9 | -0.9057 | 0.00282 | -0.0326 | -321.1702
-8.5 | -0.8559 | 0.0024 | -0.0307 | -356.625
-8 | -0.7957 | 0.00206 | -0.0309 | -386.2621
-7 | -0.666 | 0.00155 | -0.0334 | -429.6774
-6.5 | -0.6104 | 0.00144 | -0.0325 | -423.8889
-6 | -0.556 | 0.00135 | -0.0314 | -411.8519
-5.5 | -0.5002 | 0.00128 | -0.0307 | -390.7812
-5 | -0.4433 | 0.00122 | -0.0302 | -363.3607
-4.5 | -0.3868 | 0.00114 | -0.0298 | -339.2982
-4 | -0.3295 | 0.00109 | -0.0296 | -302.2936
-3.5 | -0.2724 | 0.00102 | -0.0294 | -267.0588
-3 | -0.2147 | 0.00098 | -0.0293 | -219.0816
-2.5 | -0.1569 | 0.00095 | -0.0292 | -165.1579
-2 | -0.0995 | 0.00092 | -0.0292 | -108.1522
-1.5 | -0.042 | 0.00089 | -0.0291 | -47.191
-1 | 0.0157 | 0.00087 | -0.0291 | 18.046
-0.5 | 0.0733 | 0.00086 | -0.0291 | 85.2326
0 | 0.1331 | 0.00476 | -0.0298 | 27.9622
0.5 | 0.1916 | 0.00481 | -0.0299 | 39.8337
1 | 0.2498 | 0.00489 | -0.0299 | 51.0838
1.5 | 0.3082 | 0.00499 | -0.0299 | 61.7635
2.5 | 0.4242 | 0.00538 | -0.0298 | 78.8476
3 | 0.4825 | 0.00557 | -0.0297 | 86.6248
3.5 | 0.5404 | 0.00585 | -0.0296 | 92.3761
4 | 0.598 | 0.00617 | -0.0293 | 96.9206
4.5 | 0.6552 | 0.00647 | -0.0289 | 101.2674
5 | 0.7107 | 0.00678 | -0.028 | 104.823
5.5 | 0.7671 | 0.00712 | -0.0272 | 107.7388
6 | 0.8258 | 0.00774 | -0.0271 | 106.6925
6.5 | 0.8836 | 0.00825 | -0.0267 | 107.103
7 | 0.9412 | 0.00882 | -0.0261 | 106.712
7.5 | 0.9993 | 0.00932 | -0.0256 | 107.221
8 | 1.0573 | 0.00985 | -0.025 | 107.3401
8.5 | 1.1148 | 0.01047 | -0.0243 | 106.4756
9 | 1.1715 | 0.01119 | -0.0234 | 104.6917
9.5 | 1.2284 | 0.01183 | -0.0224 | 103.8377
10 | 1.2829 | 0.01287 | -0.0211 | 99.6814
10.5 | 1.3359 | 0.01406 | -0.0196 | 95.0142
11 | 1.3863 | 0.01557 | -0.0177 | 89.0366
11.5 | 1.4319 | 0.01757 | -0.0152 | 81.4969
12 | 1.4739 | 0.01973 | -0.0125 | 74.7035
12.5 | 1.5067 | 0.02253 | -0.0091 | 66.8753
13 | 1.5232 | 0.02607 | -0.0045 | 58.4273
13.5 | 1.5127 | 0.03074 | 0.0006 | 49.2095
14 | 1.4932 | 0.03817 | 0.0004 | 39.1197
14.5 | 1.4617 | 0.04959 | -0.0056 | 29.4757
15 | 1.42 | 0.06456 | -0.0151 | 21.995
15.5 | 1.3622 | 0.08276 | -0.0258 | 16.4596
16 | 1.2952 | 0.1024 | -0.036 | 12.6484
16.5 | 1.2228 | 0.12351 | -0.0472 | 9.9004
17 | 1.1575 | 0.1449 | -0.0592 | 7.9883
17.5 | 1.1034 | 0.16627 | -0.0718 | 6.6362
18 | 1.0699 | 0.18505 | -0.0832 | 5.7817

## 71. Re 4M Mach 0.50 (1)
BIGFOIL.COM POLAR EXPORT
TP28-4
TP28-4 |  |  |  | Cl Max: | 1.14 | at alpha= | 20 | deg
JavaFoil+Calcfoil stall+Eppler ext transition |  |  |  | L/D Max: | 78.447 | at alpha= | 4.5 | deg
Re: | 4000000 |  |  | Cd Min: | 0.00618 | at alpha= | -1 | deg
Mach: | 0.5 |  |  | Cl=0 at alpha= | -1.2377 | deg
|  |  |  | @ Cl=0.1, Cd= | 0.0062565
|  |  |  | @ Cl=0.4, Cd= | 0.021709
|  |  |  | @ Cl=0.6, Cd= | 0.014708
alpha (deg) | Cl | Cd | Cm | Cl/Cd
-20 | -1.007 | 0.16244 | -0.013 | -6.199
-19.5 | -0.981 | 0.15998 | -0.013 | -6.133
-19 | -0.954 | 0.15196 | -0.013 | -6.278
-18.5 | -0.928 | 0.14756 | -0.013 | -6.291
-18 | -0.901 | 0.14385 | -0.013 | -6.263
-17.5 | -0.875 | 0.13958 | -0.013 | -6.269
-17 | -0.85 | 0.13089 | -0.013 | -6.493
-16.5 | -0.822 | 0.13085 | -0.013 | -6.28
-16 | -0.796 | 0.12578 | -0.013 | -6.326
-15.5 | -0.768 | 0.12078 | -0.013 | -6.362
-15 | -0.743 | 0.10726 | -0.013 | -6.923
-14.5 | -0.717 | 0.09828 | -0.013 | -7.293
-14 | -0.689 | 0.1013 | -0.013 | -6.803
-13.5 | -0.664 | 0.0914 | -0.014 | -7.261
-13 | -0.635 | 0.0975 | -0.013 | -6.514
-12.5 | -0.609 | 0.08449 | -0.013 | -7.21
-12 | -0.582 | 0.08778 | -0.013 | -6.625
-11.5 | -0.558 | 0.07594 | -0.014 | -7.343
-11 | -0.529 | 0.07548 | -0.013 | -7.01
-10.5 | -0.516 | 0.05771 | -0.018 | -8.95
-10 | -0.476 | 0.06595 | -0.014 | -7.214
-9.5 | -0.486 | 0.03504 | -0.022 | -13.876
-9 | -0.434 | 0.04935 | -0.019 | -8.789
-8.5 | -0.398 | 0.05268 | -0.016 | -7.564
-8 | -0.378 | 0.04487 | -0.019 | -8.417
-7.5 | -0.407 | 0.01368 | -0.027 | -29.722
-7 | -0.388 | 0.01013 | -0.029 | -38.332
-6.5 | -0.356 | 0.01012 | -0.029 | -35.184
-6 | -0.322 | 0.00947 | -0.029 | -34.064
-5.5 | -0.289 | 0.00896 | -0.03 | -32.25
-5 | -0.431 | 0.00851 | -0.03 | -50.677
-4.5 | -0.415 | 0.00822 | -0.03 | -50.538
-4 | -0.367 | 0.00799 | -0.031 | -45.985
-3.5 | -0.307 | 0.00778 | -0.031 | -39.491
-3 | -0.242 | 0.00768 | -0.031 | -31.513
-2.5 | -0.175 | 0.00745 | -0.031 | -23.49
-2 | -0.107 | 0.00738 | -0.032 | -14.545
-1.5 | -0.032 | 0.02857 | -0.006 | -1.106
-1 | 0.029 | 0.00618 | -0.032 | 4.613
-0.5 | 0.097 | 0.00626 | -0.033 | 15.429
0 | 0.165 | 0.00618 | -0.033 | 26.626
0.5 | 0.233 | 0.00634 | -0.033 | 36.685
1 | 0.301 | 0.00641 | -0.033 | 46.87
1.5 | 0.368 | 0.00649 | -0.034 | 56.728
2 | 0.349 | 0.02827 | -0.006 | 12.333
2.5 | 0.503 | 0.00846 | -0.034 | 59.447
3 | 0.57 | 0.00863 | -0.035 | 66.026
3.5 | 0.635 | 0.00891 | -0.035 | 71.251
4 | 0.697 | 0.00915 | -0.035 | 76.219
4.5 | 0.746 | 0.00952 | -0.035 | 78.447
5 | 0.773 | 0.00992 | -0.036 | 77.927
5.5 | 0.729 | 0.01043 | -0.036 | 69.84
6 | 0.486 | 0.01101 | -0.036 | 44.145
6.5 | 0.519 | 0.01166 | -0.036 | 44.534
7 | 0.551 | 0.01187 | -0.036 | 46.434
7.5 | 0.577 | 0.01504 | -0.036 | 38.333
8 | 0.613 | 0.01452 | -0.037 | 42.258
8.5 | 0.629 | 0.01759 | -0.036 | 35.743
9 | 0.648 | 0.02069 | -0.035 | 31.327
9.5 | 0.582 | 0.06477 | -0.02 | 8.987
10 | 0.606 | 0.07047 | -0.019 | 8.602
10.5 | 0.639 | 0.06987 | -0.022 | 9.143
11 | 0.666 | 0.07231 | -0.022 | 9.206
11.5 | 0.686 | 0.08524 | -0.019 | 8.049
12 | 0.714 | 0.0824 | -0.02 | 8.67
12.5 | 0.74 | 0.09564 | -0.02 | 7.736
13 | 0.768 | 0.0908 | -0.021 | 8.461
13.5 | 0.794 | 0.10238 | -0.021 | 7.754
14 | 0.822 | 0.09774 | -0.022 | 8.407
14.5 | 0.848 | 0.10912 | -0.022 | 7.767
15 | 0.875 | 0.11896 | -0.022 | 7.354
15.5 | 0.901 | 0.12265 | -0.022 | 7.345
16 | 0.928 | 0.12564 | -0.023 | 7.39
16.5 | 0.954 | 0.1297 | -0.023 | 7.359
17 | 0.982 | 0.13725 | -0.024 | 7.155
17.5 | 1.008 | 0.13966 | -0.024 | 7.218
18 | 1.035 | 0.14484 | -0.024 | 7.144
18.5 | 1.061 | 0.1491 | -0.025 | 7.119
19 | 1.087 | 0.15345 | -0.025 | 7.084
19.5 | 1.115 | 0.15773 | -0.025 | 7.067
20 | 1.14 | 0.16221 | -0.025 | 7.028

## 72. Re 4M Mach 0.50 (2)
BIGFOIL.COM POLAR EXPORT
TP28-4
TP28-4 |  |  |  | Cl Max: | 1.1872 | at alpha= | 8 | deg
XFOIL ncrit=9 |  |  |  | L/D Max: | 108.201 | at alpha= | 6 | deg
Re: | 4000000 |  |  | Cd Min: | 0.29073 | at alpha= | -20 | deg
Mach: | 0.5 |  |  | Cl=0 at alpha= | -1.1244 | deg
|  |  |  | @ Cl=0.1, Cd= | 0.0050225
|  |  |  | @ Cl=0.4, Cd= | 0.0054228
|  |  |  | @ Cl=0.6, Cd= | 0.0062617
alpha (deg) | Cl | Cd | Cm | Cl/Cd
-20 | -0.9495 | 0.29073 | 0.1085 | -3.2659
-19.5 | -0.927 | 0.2818 | 0.103 | -3.2896
-19 | -0.9045 | 0.27284 | 0.0975 | -3.3151
-18.5 | -0.882 | 0.26377 | 0.0922 | -3.3438
-18 | -0.8599 | 0.25466 | 0.0869 | -3.3767
-17.5 | -0.8382 | 0.24555 | 0.0817 | -3.4136
-17 | -0.8177 | 0.23666 | 0.0766 | -3.4552
-16.5 | -0.7968 | 0.22716 | 0.0714 | -3.5077
-16 | -0.7778 | 0.21653 | 0.0661 | -3.5921
-15.5 | -0.7569 | 0.20902 | 0.0617 | -3.6212
-15 | -0.7374 | 0.20037 | 0.0571 | -3.6802
-14.5 | -0.7193 | 0.19103 | 0.0524 | -3.7654
-14 | -0.7031 | 0.18142 | 0.0478 | -3.8755
-13.5 | -0.6898 | 0.17138 | 0.0432 | -4.025
-13 | -0.6767 | 0.16175 | 0.0387 | -4.1836
-12.5 | -0.6686 | 0.15113 | 0.034 | -4.424
-12 | -0.664 | 0.14032 | 0.0293 | -4.732
-11.5 | -0.6634 | 0.12922 | 0.0245 | -5.1339
-11 | -0.6679 | 0.11761 | 0.0192 | -5.6789
-10.5 | -0.6779 | 0.10574 | 0.0134 | -6.411
-10 | -0.6923 | 0.09378 | 0.0071 | -7.3822
-9.5 | -0.7099 | 0.08181 | 0.0002 | -8.6774
-9 | -0.7302 | 0.06962 | -0.0077 | -10.4884
-8.5 | -0.7526 | 0.05658 | -0.0172 | -13.3015
-8 | -0.7706 | 0.03976 | -0.0345 | -19.3813
-7.5 | -0.7913 | 0.02789 | -0.0453 | -28.3722
-7 | -0.7794 | 0.01796 | -0.0469 | -43.3964
-6.5 | -0.7269 | 0.0112 | -0.046 | -64.9018
-6 | -0.666 | 0.00885 | -0.042 | -75.2542
-5.5 | -0.5969 | 0.00788 | -0.0394 | -75.7487
-5 | -0.5267 | 0.0073 | -0.0377 | -72.1507
-4.5 | -0.4569 | 0.00686 | -0.0364 | -66.6035
-4 | -0.3884 | 0.00639 | -0.0354 | -60.7825
-3.5 | -0.32 | 0.00602 | -0.0346 | -53.1561
-3 | -0.2519 | 0.00573 | -0.0341 | -43.9616
-2.5 | -0.1841 | 0.00551 | -0.0337 | -33.412
-1.5 | -0.0501 | 0.00519 | -0.0332 | -9.6532
-1 | 0.0166 | 0.00507 | -0.0331 | 3.2742
-0.5 | 0.0833 | 0.00503 | -0.033 | 16.5606
0 | 0.1499 | 0.005 | -0.033 | 29.98
0.5 | 0.2166 | 0.00505 | -0.0329 | 42.8911
1 | 0.283 | 0.00516 | -0.0328 | 54.845
1.5 | 0.3497 | 0.00528 | -0.0326 | 66.2311
2 | 0.4166 | 0.00547 | -0.0324 | 76.1609
2.5 | 0.483 | 0.00575 | -0.032 | 84
3.5 | 0.6179 | 0.00634 | -0.0308 | 97.4606
4 | 0.6854 | 0.00676 | -0.0299 | 101.3905
4.5 | 0.7532 | 0.00717 | -0.0288 | 105.0488
5 | 0.8202 | 0.00764 | -0.027 | 107.356
5.5 | 0.8811 | 0.00822 | -0.0236 | 107.1898
6 | 0.9565 | 0.00884 | -0.0225 | 108.2014
6.5 | 1.0273 | 0.00966 | -0.0201 | 106.3458
7 | 1.098 | 0.01073 | -0.0171 | 102.3299
7.5 | 1.1618 | 0.01291 | -0.0125 | 89.9923
8 | 1.1872 | 0.01899 | -0.0053 | 62.5171
8.5 | 1.177 | 0.02676 | 0.0008 | 43.9836
9 | 1.1439 | 0.03502 | 0.002 | 32.6642
9.5 | 1.1119 | 0.04757 | -0.0078 | 23.374
10 | 1.0826 | 0.06233 | -0.0196 | 17.3688
10.5 | 1.0536 | 0.07635 | -0.0278 | 13.7996
11 | 1.0253 | 0.08935 | -0.0344 | 11.4751
11.5 | 0.9996 | 0.10203 | -0.0409 | 9.7971
12 | 0.9772 | 0.11471 | -0.0476 | 8.5189
12.5 | 0.9592 | 0.12741 | -0.0543 | 7.5285
13 | 0.9456 | 0.14019 | -0.0612 | 6.7451

## 73. Re 5M Mach 0.00 (1)
BIGFOIL.COM POLAR EXPORT
TP28-4
TP28-4 |  |  |  | Cl Max: | 0.835 | at alpha= | 7.5 | deg
JavaFoil+Calcfoil stall+Eppler ext transition |  |  |  | L/D Max: | 88.224 | at alpha= | 4.5 | deg
Re: | 5000000 |  |  | Cd Min: | 0.00595 | at alpha= | -1 | deg
Mach: | 0 |  |  | Cl=0 at alpha= | -1.2119 | deg
|  |  |  | @ Cl=0.1, Cd= | 0.0059581
|  |  |  | @ Cl=0.4, Cd= | 0.013222
|  |  |  | @ Cl=0.6, Cd= | 0.03184
alpha (deg) | Cl | Cd | Cm | Cl/Cd
-13 | -0.329 | 0.0449 | -0.018 | -7.318
-12.5 | -0.342 | 0.05469 | -0.017 | -6.262
-12 | -0.4 | 0.02161 | -0.021 | -18.521
-11.5 | -0.438 | 0.01566 | -0.022 | -27.972
-11 | -0.475 | 0.01248 | -0.022 | -38.078
-10.5 | -0.506 | 0.01143 | -0.023 | -44.249
-10 | -0.533 | 0.00978 | -0.023 | -54.422
-9.5 | -0.554 | 0.01041 | -0.024 | -53.179
-9 | -0.569 | 0.00975 | -0.024 | -58.39
-8.5 | -0.579 | 0.00937 | -0.024 | -61.772
-8 | -0.581 | 0.00905 | -0.024 | -64.23
-7.5 | -0.575 | 0.00872 | -0.025 | -66.003
-7 | -0.561 | 0.00844 | -0.025 | -66.499
-6.5 | -0.539 | 0.0082 | -0.025 | -65.658
-6 | -0.508 | 0.00792 | -0.025 | -64.159
-5.5 | -0.47 | 0.0077 | -0.026 | -61.063
-5 | -0.426 | 0.00754 | -0.026 | -56.444
-4.5 | -0.377 | 0.00737 | -0.026 | -51.068
-4 | -0.324 | 0.00721 | -0.026 | -44.884
-3.5 | -0.268 | 0.00714 | -0.027 | -37.529
-3 | -0.21 | 0.00706 | -0.027 | -29.782
-2.5 | -0.152 | 0.00701 | -0.027 | -21.652
-2 | -0.093 | 0.00695 | -0.027 | -13.398
-1.5 | -0.034 | 0.00692 | -0.028 | -4.942
-1 | 0.025 | 0.00595 | -0.028 | 4.155
-0.5 | 0.084 | 0.00595 | -0.028 | 14.05
0 | 0.143 | 0.00598 | -0.028 | 23.856
0.5 | 0.202 | 0.00605 | -0.029 | 33.289
1 | 0.26 | 0.00603 | -0.029 | 43.165
1.5 | 0.319 | 0.00614 | -0.029 | 52.018
2 | 0.302 | 0.02831 | -0.005 | 10.68
2.5 | 0.436 | 0.00768 | -0.03 | 56.815
3 | 0.494 | 0.0078 | -0.03 | 63.432
3.5 | 0.552 | 0.00797 | -0.03 | 69.28
4 | 0.608 | 0.00813 | -0.03 | 74.8
4.5 | 0.66 | 0.00748 | -0.031 | 88.224
5 | 0.708 | 0.00859 | -0.031 | 82.412
5.5 | 0.75 | 0.00884 | -0.031 | 84.831
6 | 0.785 | 0.00895 | -0.031 | 87.702
6.5 | 0.811 | 0.00922 | -0.031 | 87.959
7 | 0.828 | 0.00945 | -0.032 | 87.635
7.5 | 0.835 | 0.00985 | -0.032 | 84.762
8 | 0.831 | 0.01016 | -0.032 | 81.829
8.5 | 0.818 | 0.01078 | -0.032 | 75.877
9 | 0.797 | 0.01129 | -0.033 | 70.56
9.5 | 0.768 | 0.01231 | -0.033 | 62.401
10 | 0.732 | 0.01151 | -0.033 | 63.58
10.5 | 0.691 | 0.01374 | -0.033 | 50.253
11 | 0.644 | 0.01513 | -0.033 | 42.552
11.5 | 0.594 | 0.01735 | -0.032 | 34.246
12 | 0.54 | 0.02232 | -0.032 | 24.212
12.5 | 0.486 | 0.03184 | -0.03 | 15.262

## 74. Re 5M Mach 0.00 (2)
BIGFOIL.COM POLAR EXPORT
TP28-4
TP28-4 |  |  |  | Cl Max: | 1.7337 | at alpha= | 17 | deg
XFOIL ncrit=9 |  |  |  | L/D Max: | 114.06 | at alpha= | 8.5 | deg
Re: | 5000000 |  |  | Cd Min: | 0.2581 | at alpha= | -20 | deg
Mach: | 0 |  |  | Cl=0 at alpha= | -1.141 | deg
|  |  |  | @ Cl=0.1, Cd= | 0.0047104
|  |  |  | @ Cl=0.4, Cd= | 0.005236
|  |  |  | @ Cl=0.6, Cd= | 0.0060495
alpha (deg) | Cl | Cd | Cm | Cl/Cd
-20 | -0.8553 | 0.2581 | 0.0888 | -3.3138
-18.5 | -0.9788 | 0.16621 | 0.0455 | -5.8889
-18 | -1.3196 | 0.08741 | 0.0008 | -15.0967
-17.5 | -1.482 | 0.05059 | -0.023 | -29.2943
-17 | -1.5178 | 0.03716 | -0.0332 | -40.845
-16.5 | -1.5278 | 0.03016 | -0.0368 | -50.6565
-16 | -1.5252 | 0.02641 | -0.0353 | -57.7509
-15.5 | -1.4997 | 0.02386 | -0.0339 | -62.8541
-15 | -1.466 | 0.02177 | -0.0328 | -67.3404
-14.5 | -1.4273 | 0.01998 | -0.0319 | -71.4364
-14 | -1.3851 | 0.01842 | -0.0312 | -75.1954
-13.5 | -1.34 | 0.01709 | -0.0306 | -78.4084
-13 | -1.2929 | 0.01595 | -0.0301 | -81.0596
-12.5 | -1.2442 | 0.01497 | -0.0296 | -83.1129
-12 | -1.1943 | 0.01409 | -0.0293 | -84.7622
-11.5 | -1.1434 | 0.01333 | -0.0289 | -85.7764
-11 | -1.0918 | 0.01266 | -0.0287 | -86.2401
-10.5 | -1.0427 | 0.01136 | -0.028 | -91.787
-10 | -0.9913 | 0.01058 | -0.0276 | -93.6957
-9.5 | -0.9397 | 0.00994 | -0.027 | -94.5372
-9 | -0.8888 | 0.00937 | -0.0262 | -94.8559
-8.5 | -0.8382 | 0.00884 | -0.0253 | -94.819
-7.5 | -0.7097 | 0.00779 | -0.0293 | -91.104
-7 | -0.6497 | 0.00734 | -0.0303 | -88.515
-6.5 | -0.5961 | 0.00701 | -0.0297 | -85.0357
-6 | -0.5432 | 0.00672 | -0.029 | -80.8333
-5.5 | -0.4886 | 0.00644 | -0.0287 | -75.8696
-5 | -0.433 | 0.00624 | -0.0285 | -69.391
-4.5 | -0.3776 | 0.00593 | -0.0285 | -63.6762
-4 | -0.3217 | 0.00569 | -0.0284 | -56.5378
-3.5 | -0.2657 | 0.00542 | -0.0285 | -49.0221
-3 | -0.2093 | 0.00523 | -0.0285 | -40.0191
-2.5 | -0.153 | 0.00509 | -0.0286 | -30.0589
-2 | -0.0967 | 0.00498 | -0.0286 | -19.4177
-1.5 | -0.0405 | 0.00485 | -0.0287 | -8.3505
-1 | 0.0159 | 0.00477 | -0.0288 | 3.3333
-0.5 | 0.0722 | 0.00473 | -0.0289 | 15.2643
0 | 0.1288 | 0.00469 | -0.029 | 27.4627
0.5 | 0.1851 | 0.00476 | -0.0291 | 38.8866
1 | 0.2412 | 0.00482 | -0.0291 | 50.0415
1.5 | 0.2977 | 0.0049 | -0.0292 | 60.7551
2 | 0.3536 | 0.00507 | -0.0293 | 69.7436
2.5 | 0.4095 | 0.00527 | -0.0293 | 77.704
3 | 0.4656 | 0.00539 | -0.0293 | 86.3822
3.5 | 0.5212 | 0.00566 | -0.0293 | 92.0848
4 | 0.5767 | 0.00594 | -0.0293 | 97.0875
4.5 | 0.632 | 0.0062 | -0.0292 | 101.9355
5 | 0.6866 | 0.00647 | -0.0289 | 106.1206
6 | 0.7947 | 0.0071 | -0.0281 | 111.9296
6.5 | 0.8492 | 0.00763 | -0.028 | 111.2975
7 | 0.9039 | 0.00808 | -0.0278 | 111.8688
7.5 | 0.9588 | 0.00848 | -0.0278 | 113.066
8 | 1.0135 | 0.00889 | -0.0277 | 114.0045
8.5 | 1.0676 | 0.00936 | -0.0276 | 114.0598
9 | 1.1211 | 0.00991 | -0.0273 | 113.1282
9.5 | 1.1742 | 0.01046 | -0.0271 | 112.2562
10 | 1.2273 | 0.01092 | -0.0269 | 112.3901
10.5 | 1.2789 | 0.01158 | -0.0265 | 110.4404
11 | 1.329 | 0.01245 | -0.026 | 106.747
11.5 | 1.3779 | 0.0134 | -0.0253 | 102.8284
12 | 1.4262 | 0.01437 | -0.0245 | 99.2484
12.5 | 1.4739 | 0.01528 | -0.0237 | 96.4594
13 | 1.5201 | 0.0163 | -0.0228 | 93.2577
13.5 | 1.5643 | 0.01745 | -0.0217 | 89.6447
14 | 1.6063 | 0.0187 | -0.0203 | 85.8984
14.5 | 1.6451 | 0.02012 | -0.0187 | 81.7644
15 | 1.6803 | 0.02168 | -0.0167 | 77.5046
15.5 | 1.7098 | 0.02347 | -0.0142 | 72.8504
16 | 1.7243 | 0.02557 | -0.0098 | 67.4345
16.5 | 1.7312 | 0.02845 | -0.0062 | 60.8506
17 | 1.7337 | 0.03246 | -0.0044 | 53.4104
17.5 | 1.7292 | 0.03812 | -0.0046 | 45.362
18 | 1.7139 | 0.04608 | -0.007 | 37.194
18.5 | 1.6849 | 0.05694 | -0.0119 | 29.5908
19 | 1.6275 | 0.0732 | -0.0202 | 22.2336
19.5 | 1.5377 | 0.0962 | -0.0323 | 15.9844
20 | 1.4071 | 0.12851 | -0.0496 | 10.9493

## 75. Re 5M Mach 0.10 (1)
BIGFOIL.COM POLAR EXPORT
TP28-4
TP28-4 |  |  |  | Cl Max: | 0.83 | at alpha= | 7.5 | deg
JavaFoil+Calcfoil stall+Eppler ext transition |  |  |  | L/D Max: | 87.67 | at alpha= | 6.5 | deg
Re: | 5000000 |  |  | Cd Min: | 0.00598 | at alpha= | -1 | deg
Mach: | 0.1 |  |  | Cl=0 at alpha= | -1.2119 | deg
|  |  |  | @ Cl=0.1, Cd= | 0.00598
|  |  |  | @ Cl=0.4, Cd= | 0.01365
|  |  |  | @ Cl=0.6, Cd= | 0.03869
alpha (deg) | Cl | Cd | Cm | Cl/Cd
-13 | -0.282 | 0.0519 | -0.017 | -5.442
-12.5 | -0.317 | 0.03707 | -0.019 | -8.558
-12 | -0.334 | 0.04703 | -0.018 | -7.098
-11.5 | -0.397 | 0.0174 | -0.021 | -22.807
-11 | -0.438 | 0.01328 | -0.022 | -32.968
-10.5 | -0.474 | 0.01165 | -0.023 | -40.699
-10 | -0.506 | 0.0095 | -0.023 | -53.261
-9.5 | -0.532 | 0.00993 | -0.024 | -53.621
-9 | -0.552 | 0.00987 | -0.024 | -55.985
-8.5 | -0.566 | 0.00947 | -0.024 | -59.76
-8 | -0.572 | 0.00907 | -0.025 | -63.138
-7.5 | -0.57 | 0.00885 | -0.025 | -64.37
-7 | -0.558 | 0.00846 | -0.025 | -65.992
-6.5 | -0.538 | 0.00822 | -0.025 | -65.451
-6 | -0.508 | 0.00799 | -0.026 | -63.643
-5.5 | -0.471 | 0.00784 | -0.026 | -60.054
-5 | -0.427 | 0.00759 | -0.026 | -56.263
-4.5 | -0.378 | 0.00743 | -0.026 | -50.911
-4 | -0.325 | 0.00721 | -0.027 | -45.08
-3.5 | -0.269 | 0.00718 | -0.027 | -37.481
-3 | -0.211 | 0.00707 | -0.027 | -29.872
-2.5 | -0.153 | 0.00705 | -0.027 | -21.638
-2 | -0.094 | 0.00694 | -0.028 | -13.47
-1.5 | -0.034 | 0.00692 | -0.028 | -4.968
-1 | 0.025 | 0.00598 | -0.028 | 4.152
-0.5 | 0.084 | 0.00598 | -0.028 | 14.073
0 | 0.143 | 0.00598 | -0.029 | 23.953
0.5 | 0.203 | 0.00606 | -0.029 | 33.452
1 | 0.262 | 0.00605 | -0.029 | 43.234
1.5 | 0.321 | 0.00614 | -0.029 | 52.209
2 | 0.304 | 0.02832 | -0.006 | 10.727
2.5 | 0.439 | 0.00769 | -0.03 | 57.017
3 | 0.497 | 0.00784 | -0.03 | 63.412
3.5 | 0.555 | 0.00798 | -0.03 | 69.495
4 | 0.611 | 0.00815 | -0.031 | 75.01
4.5 | 0.663 | 0.00838 | -0.031 | 79.185
5 | 0.711 | 0.00865 | -0.031 | 82.208
5.5 | 0.752 | 0.00888 | -0.031 | 84.77
6 | 0.786 | 0.00899 | -0.031 | 87.515
6.5 | 0.811 | 0.00925 | -0.032 | 87.67
7 | 0.826 | 0.00953 | -0.032 | 86.688
7.5 | 0.83 | 0.00993 | -0.032 | 83.579
8 | 0.822 | 0.01026 | -0.032 | 80.185
8.5 | 0.805 | 0.01125 | -0.033 | 71.56
9 | 0.778 | 0.01183 | -0.033 | 65.821
9.5 | 0.744 | 0.01254 | -0.033 | 59.34
10 | 0.701 | 0.01126 | -0.033 | 62.278
10.5 | 0.654 | 0.01404 | -0.033 | 46.595
11 | 0.6 | 0.01586 | -0.033 | 37.844
11.5 | 0.546 | 0.01848 | -0.032 | 29.54
12 | 0.487 | 0.02531 | -0.031 | 19.229
12.5 | 0.428 | 0.03869 | -0.029 | 11.056

## 76. Re 5M Mach 0.10 (2)
BIGFOIL.COM POLAR EXPORT
TP28-4
TP28-4 |  |  |  | Cl Max: | 1.706 | at alpha= | 16.5 | deg
XFOIL ncrit=9 |  |  |  | L/D Max: | 113.906 | at alpha= | 8 | deg
Re: | 5000000 |  |  | Cd Min: | 0.23173 | at alpha= | -18.5 | deg
Mach: | 0.1 |  |  | Cl=0 at alpha= | -1.1402 | deg
|  |  |  | @ Cl=0.1, Cd= | 0.0047107
|  |  |  | @ Cl=0.4, Cd= | 0.0052398
|  |  |  | @ Cl=0.6, Cd= | 0.0060527
alpha (deg) | Cl | Cd | Cm | Cl/Cd
-18.5 | -0.8125 | 0.23173 | 0.0749 | -3.5062
-18 | -0.9368 | 0.16973 | 0.0471 | -5.5194
-17.5 | -1.0663 | 0.13013 | 0.0251 | -8.1941
-17 | -1.3117 | 0.07671 | -0.0054 | -17.0995
-16.5 | -1.4258 | 0.04777 | -0.0256 | -29.8472
-16 | -1.458 | 0.03492 | -0.0361 | -41.7526
-15.5 | -1.469 | 0.02864 | -0.038 | -51.2919
-15 | -1.4556 | 0.02523 | -0.0362 | -57.6932
-14.5 | -1.4256 | 0.02258 | -0.0349 | -63.1355
-14 | -1.3885 | 0.02039 | -0.0338 | -68.0971
-13.5 | -1.3466 | 0.01855 | -0.0329 | -72.593
-13 | -1.3012 | 0.01704 | -0.0321 | -76.3615
-12.5 | -1.2533 | 0.01578 | -0.0314 | -79.4233
-12 | -1.2039 | 0.01466 | -0.0308 | -82.1214
-11.5 | -1.153 | 0.01372 | -0.0303 | -84.0379
-11 | -1.101 | 0.01294 | -0.0298 | -85.085
-10.5 | -1.0499 | 0.01193 | -0.0293 | -88.005
-10 | -0.9991 | 0.01084 | -0.0285 | -92.1679
-9.5 | -0.947 | 0.01013 | -0.0279 | -93.4847
-9 | -0.8956 | 0.00952 | -0.027 | -94.0756
-8.5 | -0.8447 | 0.00896 | -0.0259 | -94.2746
-7.5 | -0.7149 | 0.00789 | -0.0298 | -90.6084
-7 | -0.6544 | 0.00739 | -0.0308 | -88.5521
-6.5 | -0.6004 | 0.00707 | -0.0301 | -84.9222
-6 | -0.547 | 0.00677 | -0.0293 | -80.7976
-5.5 | -0.492 | 0.00647 | -0.029 | -76.0433
-5 | -0.4359 | 0.00627 | -0.0288 | -69.5215
-4.5 | -0.3801 | 0.00595 | -0.0287 | -63.8824
-4 | -0.3238 | 0.0057 | -0.0286 | -56.807
-3.5 | -0.2674 | 0.00544 | -0.0287 | -49.1544
-3 | -0.2107 | 0.00524 | -0.0287 | -40.2099
-2.5 | -0.154 | 0.0051 | -0.0287 | -30.1961
-2 | -0.0974 | 0.005 | -0.0288 | -19.48
-1.5 | -0.0408 | 0.00486 | -0.0289 | -8.3951
-1 | 0.0159 | 0.00477 | -0.0289 | 3.3333
-0.5 | 0.0726 | 0.00473 | -0.029 | 15.3488
0 | 0.1295 | 0.00469 | -0.0291 | 27.6119
1 | 0.2426 | 0.00483 | -0.0293 | 50.2277
1.5 | 0.2993 | 0.00491 | -0.0293 | 60.9572
2 | 0.3556 | 0.00509 | -0.0294 | 69.8625
2.5 | 0.4119 | 0.00528 | -0.0294 | 78.0114
3 | 0.4684 | 0.0054 | -0.0294 | 86.7407
3.5 | 0.5243 | 0.00568 | -0.0294 | 92.3063
4 | 0.5801 | 0.00596 | -0.0293 | 97.3322
4.5 | 0.6359 | 0.00622 | -0.0292 | 102.2347
5 | 0.6909 | 0.0065 | -0.029 | 106.2923
5.5 | 0.7438 | 0.00676 | -0.0281 | 110.0296
6 | 0.7996 | 0.00717 | -0.028 | 111.5202
6.5 | 0.8547 | 0.00768 | -0.0278 | 111.2891
7 | 0.9099 | 0.00814 | -0.0276 | 111.7813
7.5 | 0.9654 | 0.00854 | -0.0275 | 113.0445
8 | 1.0206 | 0.00896 | -0.0274 | 113.9062
8.5 | 1.0752 | 0.00946 | -0.0272 | 113.6575
9 | 1.1292 | 0.01004 | -0.0269 | 112.4701
9.5 | 1.1832 | 0.01055 | -0.0266 | 112.1517
10 | 1.2368 | 0.01105 | -0.0262 | 111.9276
10.5 | 1.2884 | 0.01184 | -0.0257 | 108.8176
11 | 1.3387 | 0.01278 | -0.0249 | 104.7496
11.5 | 1.3878 | 0.01384 | -0.024 | 100.2746
12 | 1.4371 | 0.01474 | -0.0232 | 97.4966
12.5 | 1.4848 | 0.01577 | -0.0222 | 94.1535
13 | 1.5307 | 0.01692 | -0.021 | 90.4669
13.5 | 1.5742 | 0.01822 | -0.0195 | 86.3996
14 | 1.6148 | 0.01967 | -0.0178 | 82.0946
14.5 | 1.6513 | 0.02132 | -0.0157 | 77.4531
15 | 1.6826 | 0.02318 | -0.0131 | 72.5884
15.5 | 1.7001 | 0.02535 | -0.0089 | 67.0651
16 | 1.7054 | 0.02834 | -0.0048 | 60.1764
16.5 | 1.706 | 0.0326 | -0.0028 | 52.3313
17 | 1.7 | 0.03858 | -0.0032 | 44.0643
17.5 | 1.682 | 0.04717 | -0.0062 | 35.6583
18 | 1.6455 | 0.05953 | -0.0123 | 27.6415
18.5 | 1.5868 | 0.07632 | -0.0212 | 20.7914
19 | 1.4871 | 0.10128 | -0.0345 | 14.6831
19.5 | 1.3556 | 0.13406 | -0.0524 | 10.1119
20 | 1.221 | 0.17204 | -0.0752 | 7.0972

## 77. Re 5M Mach 0.25 (1)
BIGFOIL.COM POLAR EXPORT
TP28-4
TP28-4 |  |  |  | Cl Max: | 0.807 | at alpha= | 6.5 | deg
JavaFoil+Calcfoil stall+Eppler ext transition |  |  |  | L/D Max: | 85.729 | at alpha= | 6 | deg
Re: | 5000000 |  |  | Cd Min: | 0.006 | at alpha= | -1 | deg
Mach: | 0.25 |  |  | Cl=0 at alpha= | -1.2131 | deg
|  |  |  | @ Cl=0.1, Cd= | 0.03608
|  |  |  | @ Cl=0.4, Cd= | 0.03608
|  |  |  | @ Cl=0.6, Cd= | 0.03608
alpha (deg) | Cl | Cd | Cm | Cl/Cd
-12 | -0.064 | 0.05899 | -0.017 | -1.088
-11.5 | -0.063 | 0.04163 | -0.019 | -1.525
-11 | -0.064 | 0.02409 | -0.021 | -2.644
-10.5 | -0.165 | 0.01508 | -0.023 | -10.924
-10 | -0.258 | 0.01233 | -0.024 | -20.883
-9.5 | -0.335 | 0.01115 | -0.024 | -30.07
-9 | -0.401 | 0.00999 | -0.025 | -40.195
-8.5 | -0.455 | 0.00996 | -0.025 | -45.706
-8 | -0.496 | 0.00942 | -0.025 | -52.621
-7.5 | -0.521 | 0.00912 | -0.026 | -57.206
-7 | -0.532 | 0.00876 | -0.026 | -60.704
-6.5 | -0.526 | 0.00842 | -0.026 | -62.48
-6 | -0.507 | 0.00813 | -0.026 | -62.357
-5.5 | -0.476 | 0.00796 | -0.027 | -59.767
-5 | -0.435 | 0.00771 | -0.027 | -56.403
-4.5 | -0.387 | 0.00753 | -0.027 | -51.354
-4 | -0.333 | 0.0073 | -0.027 | -45.636
-3.5 | -0.276 | 0.00721 | -0.028 | -38.311
-3 | -0.217 | 0.00715 | -0.028 | -30.349
-2.5 | -0.157 | 0.00708 | -0.028 | -22.148
-2 | -0.096 | 0.00701 | -0.028 | -13.707
-1.5 | -0.035 | 0.00699 | -0.029 | -5.052
-1 | 0.026 | 0.006 | -0.029 | 4.255
-0.5 | 0.086 | 0.006 | -0.029 | 14.403
0 | 0.147 | 0.00603 | -0.029 | 24.429
0.5 | 0.208 | 0.00609 | -0.03 | 34.158
1 | 0.269 | 0.00609 | -0.03 | 44.146
1.5 | 0.33 | 0.0062 | -0.03 | 53.17
2 | 0.39 | 0.00765 | -0.03 | 50.999
2.5 | 0.451 | 0.00778 | -0.031 | 57.902
3 | 0.51 | 0.008 | -0.031 | 63.808
3.5 | 0.57 | 0.00811 | -0.031 | 70.251
4 | 0.627 | 0.0074 | -0.031 | 84.836
4.5 | 0.68 | 0.00859 | -0.032 | 79.177
5 | 0.727 | 0.00866 | -0.032 | 83.939
5.5 | 0.765 | 0.00911 | -0.032 | 83.937
6 | 0.793 | 0.00925 | -0.032 | 85.729
6.5 | 0.807 | 0.00954 | -0.033 | 84.509
7 | 0.804 | 0.00988 | -0.033 | 81.422
7.5 | 0.784 | 0.01031 | -0.033 | 76.046
8 | 0.745 | 0.01136 | -0.033 | 65.568
8.5 | 0.687 | 0.012 | -0.033 | 57.287
9 | 0.614 | 0.01287 | -0.034 | 47.67
9.5 | 0.523 | 0.01341 | -0.034 | 39.034
10 | 0.422 | 0.01477 | -0.033 | 28.585
10.5 | 0.31 | 0.01734 | -0.033 | 17.895
11 | 0.176 | 0.02341 | -0.032 | 7.517
11.5 | 0.081 | 0.03608 | -0.03 | 2.232

## 78. Re 5M Mach 0.25 (2)
BIGFOIL.COM POLAR EXPORT
TP28-4
TP28-4 |  |  |  | Cl Max: | 1.5554 | at alpha= | 13.5 | deg
XFOIL ncrit=9 |  |  |  | L/D Max: | 113.138 | at alpha= | 7.5 | deg
Re: | 5000000 |  |  | Cd Min: | 0.21443 | at alpha= | -17 | deg
Mach: | 0.25 |  |  | Cl=0 at alpha= | -1.1376 | deg
|  |  |  | @ Cl=0.1, Cd= | 0.0047787
|  |  |  | @ Cl=0.4, Cd= | 0.0052541
|  |  |  | @ Cl=0.6, Cd= | 0.006093
alpha (deg) | Cl | Cd | Cm | Cl/Cd
-17 | -0.7742 | 0.21443 | 0.0651 | -3.6105
-16.5 | -0.76 | 0.20535 | 0.0607 | -3.701
-15.5 | -0.818 | 0.15927 | 0.0405 | -5.1359
-15 | -0.8698 | 0.13673 | 0.0292 | -6.3614
-14.5 | -0.9194 | 0.11742 | 0.019 | -7.83
-14 | -0.9724 | 0.09927 | 0.0091 | -9.7955
-13.5 | -1.0319 | 0.08091 | -0.0012 | -12.7537
-13 | -1.0894 | 0.06208 | -0.0122 | -17.5483
-12.5 | -1.1299 | 0.04219 | -0.0303 | -26.7812
-12 | -1.1581 | 0.03123 | -0.0398 | -37.0829
-11.5 | -1.1542 | 0.02441 | -0.0396 | -47.2839
-11 | -1.1283 | 0.0192 | -0.0381 | -58.7656
-10.5 | -1.0867 | 0.01582 | -0.0365 | -68.6915
-10 | -1.0368 | 0.01373 | -0.035 | -75.5135
-9.5 | -0.9833 | 0.01236 | -0.0336 | -79.555
-9 | -0.9331 | 0.01059 | -0.0317 | -88.1114
-8.5 | -0.88 | 0.00978 | -0.03 | -89.9796
-7.5 | -0.7446 | 0.00836 | -0.0327 | -89.067
-7 | -0.681 | 0.00773 | -0.0332 | -88.0983
-6.5 | -0.6249 | 0.0073 | -0.0321 | -85.6027
-6 | -0.5684 | 0.00699 | -0.0311 | -81.3162
-5.5 | -0.5108 | 0.00665 | -0.0305 | -76.812
-5 | -0.4522 | 0.0064 | -0.0302 | -70.6562
-4.5 | -0.3939 | 0.0061 | -0.0299 | -64.5738
-4 | -0.3354 | 0.00581 | -0.0298 | -57.7281
-3 | -0.2182 | 0.00531 | -0.0296 | -41.0923
-2.5 | -0.1594 | 0.00515 | -0.0296 | -30.9515
-2 | -0.101 | 0.00505 | -0.0296 | -20
-1.5 | -0.0424 | 0.0049 | -0.0297 | -8.6531
-1 | 0.0161 | 0.00482 | -0.0297 | 3.3402
-0.5 | 0.0746 | 0.00477 | -0.0298 | 15.6394
0.5 | 0.1918 | 0.00481 | -0.0299 | 39.8753
1 | 0.25 | 0.00489 | -0.0299 | 51.1247
1.5 | 0.3087 | 0.00496 | -0.03 | 62.2379
2 | 0.3668 | 0.00514 | -0.03 | 71.3619
2.5 | 0.425 | 0.00534 | -0.03 | 79.588
3 | 0.4834 | 0.00549 | -0.0299 | 88.051
3.5 | 0.5415 | 0.00578 | -0.0298 | 93.6851
4 | 0.5994 | 0.00609 | -0.0296 | 98.4236
4.5 | 0.6574 | 0.00638 | -0.0294 | 103.0408
5 | 0.7147 | 0.00669 | -0.0289 | 106.8311
5.5 | 0.7702 | 0.00695 | -0.028 | 110.8201
6 | 0.8275 | 0.00748 | -0.0274 | 110.6283
6.5 | 0.8856 | 0.00794 | -0.027 | 111.5365
7 | 0.9439 | 0.00842 | -0.0265 | 112.1021
7.5 | 1.0024 | 0.00886 | -0.026 | 113.1377
8 | 1.0605 | 0.00939 | -0.0255 | 112.9393
8.5 | 1.1179 | 0.01004 | -0.0247 | 111.3446
9 | 1.1758 | 0.01058 | -0.0239 | 111.1342
9.5 | 1.2324 | 0.01131 | -0.023 | 108.9655
10 | 1.2871 | 0.01234 | -0.0217 | 104.3031
10.5 | 1.3402 | 0.01358 | -0.0201 | 98.6892
11 | 1.3929 | 0.01479 | -0.0184 | 94.1785
11.5 | 1.4428 | 0.01629 | -0.0164 | 88.5697
12 | 1.4884 | 0.01817 | -0.0139 | 81.9152
12.5 | 1.5268 | 0.02058 | -0.0108 | 74.1885
13 | 1.5536 | 0.0237 | -0.0068 | 65.5527
13.5 | 1.5554 | 0.02756 | -0.001 | 56.4369
14 | 1.5401 | 0.03328 | 0.002 | 46.277
14.5 | 1.514 | 0.04252 | -0.0008 | 35.6068
15 | 1.4794 | 0.05523 | -0.0083 | 26.7862
15.5 | 1.4293 | 0.07167 | -0.0185 | 19.9428
16 | 1.3686 | 0.09006 | -0.0287 | 15.1965
16.5 | 1.2991 | 0.11003 | -0.0391 | 11.8068
17 | 1.2298 | 0.13082 | -0.0504 | 9.4007
17.5 | 1.164 | 0.1527 | -0.0631 | 7.6228
18 | 1.1128 | 0.1739 | -0.076 | 6.3991
18.5 | 1.0746 | 0.19456 | -0.0889 | 5.5232

## 79. Re 5M Mach 0.50 (1)
BIGFOIL.COM POLAR EXPORT
TP28-4
TP28-4 |  |  |  | Cl Max: | 1.14 | at alpha= | 20 | deg
JavaFoil+Calcfoil stall+Eppler ext transition |  |  |  | L/D Max: | 80.281 | at alpha= | 4.5 | deg
Re: | 5000000 |  |  | Cd Min: | 0.00621 | at alpha= | -1 | deg
Mach: | 0.5 |  |  | Cl=0 at alpha= | -1.2132 | deg
|  |  |  | @ Cl=0.1, Cd= | 0.0062248
|  |  |  | @ Cl=0.4, Cd= | 0.021647
|  |  |  | @ Cl=0.6, Cd= | 0.014123
alpha (deg) | Cl | Cd | Cm | Cl/Cd
-20 | -1.007 | 0.15748 | -0.013 | -6.395
-19.5 | -0.982 | 0.15524 | -0.013 | -6.323
-19 | -0.954 | 0.14445 | -0.013 | -6.607
-18.5 | -0.929 | 0.13359 | -0.013 | -6.952
-18 | -0.902 | 0.13879 | -0.013 | -6.496
-17.5 | -0.876 | 0.12598 | -0.013 | -6.956
-17 | -0.851 | 0.12801 | -0.013 | -6.648
-16.5 | -0.823 | 0.122 | -0.013 | -6.742
-16 | -0.797 | 0.11064 | -0.013 | -7.207
-15.5 | -0.769 | 0.11782 | -0.013 | -6.525
-15 | -0.743 | 0.10538 | -0.013 | -7.053
-14.5 | -0.719 | 0.09566 | -0.014 | -7.519
-14 | -0.69 | 0.0995 | -0.013 | -6.93
-13.5 | -0.666 | 0.08841 | -0.014 | -7.538
-13 | -0.635 | 0.09387 | -0.013 | -6.769
-12.5 | -0.612 | 0.08236 | -0.014 | -7.427
-12 | -0.582 | 0.08579 | -0.013 | -6.782
-11.5 | -0.561 | 0.07245 | -0.015 | -7.743
-11 | -0.531 | 0.07294 | -0.014 | -7.28
-10.5 | -0.529 | 0.04843 | -0.02 | -10.918
-10 | -0.478 | 0.0635 | -0.015 | -7.535
-9.5 | -0.504 | 0.02565 | -0.024 | -19.645
-9 | -0.457 | 0.0335 | -0.023 | -13.628
-8.5 | -0.413 | 0.04132 | -0.021 | -9.997
-8 | -0.413 | 0.02285 | -0.025 | -18.055
-7.5 | -0.414 | 0.01217 | -0.028 | -34.04
-7 | -0.389 | 0.01026 | -0.029 | -37.938
-6.5 | -0.356 | 0.00973 | -0.029 | -36.591
-6 | -0.323 | 0.00914 | -0.029 | -35.29
-5.5 | -0.289 | 0.00881 | -0.03 | -32.785
-5 | -0.431 | 0.0084 | -0.03 | -51.364
-4.5 | -0.415 | 0.00801 | -0.03 | -51.83
-4 | -0.367 | 0.00785 | -0.031 | -46.79
-3.5 | -0.307 | 0.00769 | -0.031 | -39.981
-3 | -0.242 | 0.00742 | -0.031 | -32.612
-2.5 | -0.175 | 0.00735 | -0.031 | -23.828
-2 | -0.107 | 0.00721 | -0.032 | -14.898
-1.5 | -0.039 | 0.00715 | -0.032 | -5.522
-1 | 0.029 | 0.00621 | -0.032 | 4.594
-0.5 | 0.097 | 0.00622 | -0.033 | 15.534
0 | 0.165 | 0.00633 | -0.033 | 26.013
0.5 | 0.233 | 0.00625 | -0.033 | 37.199
1 | 0.301 | 0.00634 | -0.033 | 47.407
1.5 | 0.368 | 0.00669 | -0.034 | 55.075
2 | 0.349 | 0.0283 | -0.006 | 12.322
2.5 | 0.503 | 0.00821 | -0.034 | 61.305
3 | 0.57 | 0.00849 | -0.035 | 67.124
3.5 | 0.635 | 0.00869 | -0.035 | 73.073
4 | 0.697 | 0.0089 | -0.035 | 78.319
4.5 | 0.746 | 0.0093 | -0.035 | 80.281
5 | 0.773 | 0.00967 | -0.036 | 79.911
5.5 | 0.729 | 0.01009 | -0.036 | 72.183
6 | 0.486 | 0.01072 | -0.036 | 45.346
6.5 | 0.519 | 0.01137 | -0.036 | 45.67
7 | 0.552 | 0.01145 | -0.037 | 48.172
7.5 | 0.58 | 0.01438 | -0.036 | 40.321
8 | 0.615 | 0.01393 | -0.037 | 44.15
8.5 | 0.635 | 0.01632 | -0.036 | 38.906
9 | 0.657 | 0.01851 | -0.036 | 35.492
9.5 | 0.589 | 0.06002 | -0.024 | 9.815
10 | 0.609 | 0.0679 | -0.021 | 8.975
10.5 | 0.649 | 0.06323 | -0.025 | 10.258
11 | 0.681 | 0.06239 | -0.027 | 10.917
11.5 | 0.686 | 0.08317 | -0.019 | 8.253
12 | 0.722 | 0.07767 | -0.024 | 9.296
12.5 | 0.74 | 0.09223 | -0.02 | 8.026
13 | 0.772 | 0.08743 | -0.023 | 8.832
13.5 | 0.794 | 0.09932 | -0.021 | 7.997
14 | 0.824 | 0.09527 | -0.023 | 8.654
14.5 | 0.848 | 0.10594 | -0.022 | 8.007
15 | 0.878 | 0.10341 | -0.023 | 8.488
15.5 | 0.902 | 0.1147 | -0.023 | 7.865
16 | 0.931 | 0.11072 | -0.024 | 8.405
16.5 | 0.956 | 0.12094 | -0.024 | 7.902
17 | 0.983 | 0.13313 | -0.024 | 7.382
17.5 | 1.008 | 0.13416 | -0.024 | 7.515
18 | 1.035 | 0.13955 | -0.025 | 7.42
18.5 | 1.062 | 0.14466 | -0.025 | 7.339
19 | 1.087 | 0.14897 | -0.025 | 7.299
19.5 | 1.115 | 0.15133 | -0.025 | 7.367
20 | 1.14 | 0.15581 | -0.026 | 7.318

## 80. Re 5M Mach 0.50 (2)
BIGFOIL.COM POLAR EXPORT
TP28-4
TP28-4 |  |  |  | Cl Max: | 1.1973 | at alpha= | 8 | deg
XFOIL ncrit=9 |  |  |  | L/D Max: | 113.44 | at alpha= | 6 | deg
Re: | 5000000 |  |  | Cd Min: | 0.24625 | at alpha= | -17.5 | deg
Mach: | 0.5 |  |  | Cl=0 at alpha= | -1.1241 | deg
|  |  |  | @ Cl=0.1, Cd= | 0.0049675
|  |  |  | @ Cl=0.4, Cd= | 0.0053836
|  |  |  | @ Cl=0.6, Cd= | 0.0061237
alpha (deg) | Cl | Cd | Cm | Cl/Cd
-17.5 | -0.8395 | 0.24625 | 0.082 | -3.4091
-17 | -0.8185 | 0.23663 | 0.0767 | -3.459
-16.5 | -0.7978 | 0.22695 | 0.0715 | -3.5153
-16 | -0.7777 | 0.21765 | 0.0666 | -3.5732
-15.5 | -0.7586 | 0.20791 | 0.0617 | -3.6487
-15 | -0.7407 | 0.19817 | 0.0568 | -3.7377
-14.5 | -0.7236 | 0.18864 | 0.052 | -3.8359
-14 | -0.708 | 0.17917 | 0.0474 | -3.9516
-13.5 | -0.6956 | 0.1692 | 0.0427 | -4.1111
-13 | -0.6851 | 0.15896 | 0.038 | -4.3099
-12.5 | -0.6785 | 0.14838 | 0.0332 | -4.5727
-12 | -0.6744 | 0.13773 | 0.0284 | -4.8965
-11.5 | -0.6741 | 0.1269 | 0.0236 | -5.3121
-11 | -0.678 | 0.11568 | 0.0184 | -5.861
-10.5 | -0.687 | 0.10418 | 0.0127 | -6.5944
-10 | -0.7005 | 0.09251 | 0.0065 | -7.5722
-9.5 | -0.7171 | 0.08073 | -0.0004 | -8.8827
-9 | -0.7366 | 0.0687 | -0.0082 | -10.722
-8.5 | -0.7582 | 0.05572 | -0.0176 | -13.6073
-8 | -0.7742 | 0.03903 | -0.0355 | -19.836
-7.5 | -0.7943 | 0.02737 | -0.0456 | -29.0208
-7 | -0.7804 | 0.01602 | -0.0487 | -48.7141
-6.5 | -0.7367 | 0.01055 | -0.0445 | -69.8294
-6 | -0.6709 | 0.00842 | -0.0412 | -79.6793
-5.5 | -0.6 | 0.00759 | -0.039 | -79.0514
-5 | -0.5289 | 0.00706 | -0.0374 | -74.915
-4.5 | -0.4587 | 0.00664 | -0.0362 | -69.0813
-4 | -0.3895 | 0.00625 | -0.0352 | -62.32
-3.5 | -0.3208 | 0.00589 | -0.0345 | -54.4652
-3 | -0.2525 | 0.0056 | -0.034 | -45.0893
-2.5 | -0.1846 | 0.0054 | -0.0337 | -34.1852
-2 | -0.1172 | 0.00526 | -0.0334 | -22.2814
-1.5 | -0.0503 | 0.00513 | -0.0332 | -9.8051
-1 | 0.0166 | 0.00503 | -0.0331 | 3.3002
-0.5 | 0.0833 | 0.00498 | -0.0331 | 16.7269
0 | 0.1502 | 0.00493 | -0.033 | 30.4665
0.5 | 0.2168 | 0.00502 | -0.033 | 43.1873
1 | 0.2834 | 0.00511 | -0.0329 | 55.4599
1.5 | 0.3504 | 0.00522 | -0.0327 | 67.1264
2 | 0.4171 | 0.00544 | -0.0325 | 76.6728
2.5 | 0.4841 | 0.00566 | -0.0322 | 85.53
3 | 0.5519 | 0.00586 | -0.0317 | 94.1809
3.5 | 0.6194 | 0.00623 | -0.0311 | 99.4222
4 | 0.6874 | 0.0066 | -0.0303 | 104.1515
4.5 | 0.7557 | 0.00703 | -0.0292 | 107.4964
5 | 0.8239 | 0.00754 | -0.0277 | 109.2706
5.5 | 0.8915 | 0.00803 | -0.0256 | 111.0212
6 | 0.9597 | 0.00846 | -0.023 | 113.4397
6.5 | 1.0308 | 0.00927 | -0.0206 | 111.1974
7 | 1.1037 | 0.0101 | -0.0178 | 109.2772
7.5 | 1.1691 | 0.01217 | -0.0132 | 96.0641
8 | 1.1973 | 0.0181 | -0.0059 | 66.1492
8.5 | 1.1872 | 0.02611 | 0.0003 | 45.4692
9 | 1.1511 | 0.03436 | 0.0022 | 33.5012
9.5 | 1.1187 | 0.04674 | -0.0072 | 23.9345
10 | 1.0902 | 0.06137 | -0.0191 | 17.7644
10.5 | 1.0622 | 0.07535 | -0.0274 | 14.0969
11 | 1.0348 | 0.08824 | -0.0339 | 11.7271
11.5 | 1.0099 | 0.10073 | -0.0402 | 10.0258
12 | 0.9885 | 0.11312 | -0.0466 | 8.7385
12.5 | 0.9716 | 0.12548 | -0.0531 | 7.7431
13 | 0.9592 | 0.13785 | -0.0597 | 6.9583

## 81. Re 6M Mach 0.00 (1)
BIGFOIL.COM POLAR EXPORT
TP28-4
TP28-4 |  |  |  | Cl Max: | 0.835 | at alpha= | 7.5 | deg
JavaFoil+Calcfoil stall+Eppler ext transition |  |  |  | L/D Max: | 89.875 | at alpha= | 4.5 | deg
Re: | 6000000 |  |  | Cd Min: | 0.00593 | at alpha= | 0.5 | deg
Mach: | 0 |  |  | Cl=0 at alpha= | -1.2119 | deg
|  |  |  | @ Cl=0.1, Cd= | 0.0059954
|  |  |  | @ Cl=0.4, Cd= | 0.013125
|  |  |  | @ Cl=0.6, Cd= | 0.02761
alpha (deg) | Cl | Cd | Cm | Cl/Cd
-13 | -0.335 | 0.03751 | -0.019 | -8.918
-12.5 | -0.347 | 0.04832 | -0.018 | -7.186
-12 | -0.405 | 0.01859 | -0.021 | -21.804
-11.5 | -0.442 | 0.01422 | -0.022 | -31.077
-11 | -0.477 | 0.01191 | -0.023 | -40.065
-10.5 | -0.507 | 0.01117 | -0.023 | -45.379
-10 | -0.533 | 0.01 | -0.023 | -53.301
-9.5 | -0.554 | 0.01008 | -0.024 | -54.937
-9 | -0.569 | 0.00959 | -0.024 | -59.368
-8.5 | -0.579 | 0.00918 | -0.024 | -63.062
-8 | -0.581 | 0.00893 | -0.024 | -65.072
-7.5 | -0.575 | 0.00857 | -0.025 | -67.144
-7 | -0.561 | 0.00825 | -0.025 | -68.075
-6.5 | -0.539 | 0.00798 | -0.025 | -67.475
-6 | -0.508 | 0.00782 | -0.025 | -64.947
-5.5 | -0.47 | 0.00763 | -0.026 | -61.585
-5 | -0.426 | 0.0074 | -0.026 | -57.524
-4.5 | -0.377 | 0.00723 | -0.026 | -52.048
-4 | -0.324 | 0.0072 | -0.026 | -44.912
-3.5 | -0.268 | 0.00704 | -0.027 | -38.044
-3 | -0.21 | 0.00699 | -0.027 | -30.067
-2.5 | -0.152 | 0.00692 | -0.027 | -21.94
-2 | -0.093 | 0.00686 | -0.027 | -13.577
-1.5 | -0.034 | 0.00688 | -0.028 | -4.97
-1 | 0.025 | 0.00594 | -0.028 | 4.158
-0.5 | 0.084 | 0.00599 | -0.028 | 13.971
0 | 0.143 | 0.00601 | -0.028 | 23.74
0.5 | 0.202 | 0.00593 | -0.029 | 33.995
1 | 0.26 | 0.00606 | -0.029 | 42.979
1.5 | 0.319 | 0.00616 | -0.029 | 51.793
2 | 0.302 | 0.02833 | -0.006 | 10.669
2.5 | 0.436 | 0.00754 | -0.03 | 57.848
3 | 0.494 | 0.00769 | -0.03 | 64.294
3.5 | 0.552 | 0.00789 | -0.03 | 69.94
4 | 0.608 | 0.00801 | -0.03 | 75.914
4.5 | 0.66 | 0.00735 | -0.031 | 89.875
5 | 0.708 | 0.00842 | -0.031 | 84.108
5.5 | 0.75 | 0.00865 | -0.031 | 86.711
6 | 0.785 | 0.00873 | -0.031 | 89.871
6.5 | 0.811 | 0.00905 | -0.031 | 89.619
7 | 0.828 | 0.00933 | -0.032 | 88.743
7.5 | 0.835 | 0.00966 | -0.032 | 86.364
8 | 0.831 | 0.01007 | -0.032 | 82.507
8.5 | 0.818 | 0.01051 | -0.032 | 77.846
9 | 0.797 | 0.01109 | -0.033 | 71.846
9.5 | 0.768 | 0.012 | -0.033 | 64.035
10 | 0.734 | 0.01274 | -0.033 | 57.616
10.5 | 0.692 | 0.01325 | -0.033 | 52.237
11 | 0.646 | 0.01447 | -0.033 | 44.64
11.5 | 0.597 | 0.01636 | -0.033 | 36.508
12 | 0.546 | 0.01997 | -0.032 | 27.34
12.5 | 0.493 | 0.02761 | -0.031 | 17.839

## 82. Re 6M Mach 0.00 (2)
BIGFOIL.COM POLAR EXPORT
TP28-4
TP28-4 |  |  |  | Cl Max: | 1.7535 | at alpha= | 17 | deg
XFOIL ncrit=9 |  |  |  | L/D Max: | 118.357 | at alpha= | 8 | deg
Re: | 6000000 |  |  | Cd Min: | 0.19737 | at alpha= | -19.5 | deg
Mach: | 0 |  |  | Cl=0 at alpha= | -1.1398 | deg
|  |  |  | @ Cl=0.1, Cd= | 0.0047051
|  |  |  | @ Cl=0.4, Cd= | 0.0052113
|  |  |  | @ Cl=0.6, Cd= | 0.0059907
alpha (deg) | Cl | Cd | Cm | Cl/Cd
-19.5 | -0.9406 | 0.19737 | 0.0633 | -4.7657
-19 | -1.005 | 0.16871 | 0.0469 | -5.957
-18.5 | -1.346 | 0.09008 | 0.0016 | -14.9423
-18 | -1.4916 | 0.05686 | -0.0189 | -26.2329
-17.5 | -1.5426 | 0.04052 | -0.031 | -38.0701
-17 | -1.5582 | 0.03196 | -0.0366 | -48.7547
-16.5 | -1.5623 | 0.02719 | -0.0365 | -57.4586
-16 | -1.5457 | 0.02434 | -0.0345 | -63.5045
-15.5 | -1.5152 | 0.02205 | -0.0332 | -68.7166
-15 | -1.4784 | 0.02015 | -0.0322 | -73.3697
-14.5 | -1.4375 | 0.01851 | -0.0313 | -77.6607
-14 | -1.3936 | 0.01709 | -0.0306 | -81.5448
-13.5 | -1.3473 | 0.01587 | -0.0301 | -84.896
-13 | -1.2992 | 0.01483 | -0.0296 | -87.6062
-12.5 | -1.2496 | 0.01393 | -0.0292 | -89.7057
-12 | -1.1989 | 0.01314 | -0.0289 | -91.2405
-11.5 | -1.1474 | 0.01246 | -0.0286 | -92.0867
-11 | -1.0954 | 0.01184 | -0.0284 | -92.5169
-10.5 | -1.0433 | 0.0112 | -0.028 | -93.1518
-10 | -0.9929 | 0.01018 | -0.0274 | -97.5344
-9.5 | -0.9416 | 0.00952 | -0.0268 | -98.9076
-9 | -0.8911 | 0.00896 | -0.0259 | -99.4531
-8.5 | -0.8323 | 0.00843 | -0.0267 | -98.7307
-8 | -0.768 | 0.00795 | -0.0288 | -96.6038
-7.5 | -0.7073 | 0.00755 | -0.03 | -93.6821
-7 | -0.6526 | 0.0071 | -0.0297 | -91.9155
-6.5 | -0.5999 | 0.00687 | -0.0289 | -87.3217
-6 | -0.5454 | 0.0066 | -0.0285 | -82.6364
-5.5 | -0.4902 | 0.00631 | -0.0284 | -77.6862
-5 | -0.4342 | 0.00614 | -0.0283 | -70.7166
-4.5 | -0.3784 | 0.00587 | -0.0283 | -64.4634
-4 | -0.3223 | 0.00562 | -0.0283 | -57.3488
-3.5 | -0.2661 | 0.00537 | -0.0284 | -49.5531
-3 | -0.2097 | 0.00518 | -0.0285 | -40.4826
-2.5 | -0.1534 | 0.00504 | -0.0285 | -30.4365
-2 | -0.097 | 0.00497 | -0.0286 | -19.5171
-1.5 | -0.0407 | 0.00484 | -0.0287 | -8.4091
-1 | 0.0158 | 0.00478 | -0.0288 | 3.3054
-0.5 | 0.0722 | 0.00471 | -0.0289 | 15.3291
0 | 0.1288 | 0.0047 | -0.029 | 27.4043
0.5 | 0.1851 | 0.00476 | -0.0291 | 38.8866
1 | 0.2414 | 0.00483 | -0.0292 | 49.9793
1.5 | 0.2981 | 0.00488 | -0.0293 | 61.0861
2 | 0.3538 | 0.00508 | -0.0293 | 69.6457
2.5 | 0.4101 | 0.00524 | -0.0294 | 78.2634
3 | 0.4663 | 0.00534 | -0.0295 | 87.3221
3.5 | 0.5219 | 0.00561 | -0.0295 | 93.0303
4 | 0.5776 | 0.00589 | -0.0294 | 98.0645
4.5 | 0.6332 | 0.00614 | -0.0294 | 103.127
5 | 0.6885 | 0.0064 | -0.0293 | 107.5781
5.5 | 0.7429 | 0.00666 | -0.029 | 111.5465
6 | 0.7934 | 0.007 | -0.0278 | 113.3429
6.5 | 0.8506 | 0.0074 | -0.0282 | 114.9459
7 | 0.9055 | 0.00782 | -0.0281 | 115.7928
7.5 | 0.9607 | 0.00817 | -0.0281 | 117.5887
8 | 1.0155 | 0.00858 | -0.028 | 118.3566
8.5 | 1.0696 | 0.00907 | -0.0279 | 117.9272
9 | 1.1233 | 0.00959 | -0.0277 | 117.1324
9.5 | 1.1771 | 0.01002 | -0.0275 | 117.475
10 | 1.2302 | 0.0105 | -0.0273 | 117.1619
10.5 | 1.2817 | 0.01121 | -0.0269 | 114.3354
11 | 1.3318 | 0.01208 | -0.0264 | 110.2483
11.5 | 1.3812 | 0.01299 | -0.0257 | 106.3279
12 | 1.4308 | 0.01377 | -0.0251 | 103.907
12.5 | 1.4789 | 0.01466 | -0.0244 | 100.8799
13 | 1.5255 | 0.01566 | -0.0235 | 97.4138
13.5 | 1.5703 | 0.01677 | -0.0224 | 93.6374
14 | 1.6131 | 0.01798 | -0.0211 | 89.7164
14.5 | 1.653 | 0.01935 | -0.0196 | 85.4264
15 | 1.6897 | 0.02083 | -0.0177 | 81.1186
15.5 | 1.7214 | 0.02253 | -0.0153 | 76.4048
16 | 1.7418 | 0.02448 | -0.0116 | 71.152
16.5 | 1.7498 | 0.02702 | -0.0073 | 64.7594
17 | 1.7535 | 0.03058 | -0.0048 | 57.3414
17.5 | 1.751 | 0.03562 | -0.0041 | 49.1578
18 | 1.7392 | 0.04273 | -0.0057 | 40.7021
18.5 | 1.716 | 0.05234 | -0.0096 | 32.7856
19 | 1.6679 | 0.06666 | -0.0167 | 25.021
19.5 | 1.5939 | 0.08637 | -0.0269 | 18.4543
20 | 1.4891 | 0.11273 | -0.0407 | 13.2094

## 83. Re 6M Mach 0.10 (1)
BIGFOIL.COM POLAR EXPORT
TP28-4
TP28-4 |  |  |  | Cl Max: | 0.83 | at alpha= | 7.5 | deg
JavaFoil+Calcfoil stall+Eppler ext transition |  |  |  | L/D Max: | 89.702 | at alpha= | 6 | deg
Re: | 6000000 |  |  | Cd Min: | 0.00594 | at alpha= | -1 | deg
Mach: | 0.1 |  |  | Cl=0 at alpha= | -1.2119 | deg
|  |  |  | @ Cl=0.1, Cd= | 0.0059954
|  |  |  | @ Cl=0.4, Cd= | 0.013556
|  |  |  | @ Cl=0.6, Cd= | 0.03293
alpha (deg) | Cl | Cd | Cm | Cl/Cd
-13 | -0.287 | 0.04447 | -0.018 | -6.455
-12.5 | -0.323 | 0.03053 | -0.02 | -10.581
-12 | -0.339 | 0.04042 | -0.019 | -8.395
-11.5 | -0.401 | 0.01542 | -0.022 | -26.011
-11 | -0.441 | 0.01248 | -0.023 | -35.31
-10.5 | -0.476 | 0.01136 | -0.023 | -41.9
-10 | -0.507 | 0.00953 | -0.023 | -53.167
-9.5 | -0.532 | 0.01021 | -0.024 | -52.127
-9 | -0.552 | 0.00962 | -0.024 | -57.414
-8.5 | -0.566 | 0.00928 | -0.024 | -61.034
-8 | -0.572 | 0.00896 | -0.025 | -63.892
-7.5 | -0.57 | 0.00859 | -0.025 | -66.323
-7 | -0.558 | 0.00827 | -0.025 | -67.556
-6.5 | -0.538 | 0.00805 | -0.025 | -66.814
-6 | -0.508 | 0.00789 | -0.026 | -64.431
-5.5 | -0.471 | 0.00769 | -0.026 | -61.256
-5 | -0.427 | 0.00746 | -0.026 | -57.287
-4.5 | -0.378 | 0.00724 | -0.026 | -52.239
-4 | -0.325 | 0.00721 | -0.027 | -45.102
-3.5 | -0.269 | 0.00708 | -0.027 | -37.996
-3 | -0.211 | 0.00701 | -0.027 | -30.149
-2.5 | -0.153 | 0.00693 | -0.027 | -22.029
-2 | -0.094 | 0.00686 | -0.028 | -13.628
-1.5 | -0.034 | 0.00689 | -0.028 | -4.99
-1 | 0.025 | 0.00594 | -0.028 | 4.18
-0.5 | 0.084 | 0.00599 | -0.028 | 14.042
0 | 0.143 | 0.00601 | -0.029 | 23.843
0.5 | 0.203 | 0.00595 | -0.029 | 34.057
1 | 0.262 | 0.00606 | -0.029 | 43.182
1.5 | 0.321 | 0.00617 | -0.029 | 52.012
2 | 0.304 | 0.02834 | -0.006 | 10.721
2.5 | 0.439 | 0.00755 | -0.03 | 58.049
3 | 0.497 | 0.0077 | -0.03 | 64.504
3.5 | 0.555 | 0.0079 | -0.03 | 70.174
4 | 0.611 | 0.00803 | -0.031 | 76.132
4.5 | 0.663 | 0.0082 | -0.031 | 80.878
5 | 0.711 | 0.00844 | -0.031 | 84.227
5.5 | 0.752 | 0.00871 | -0.031 | 86.365
6 | 0.786 | 0.00877 | -0.031 | 89.702
6.5 | 0.811 | 0.00909 | -0.032 | 89.232
7 | 0.826 | 0.00941 | -0.032 | 87.807
7.5 | 0.83 | 0.00971 | -0.032 | 85.402
8 | 0.822 | 0.01012 | -0.032 | 81.228
8.5 | 0.805 | 0.01098 | -0.033 | 73.304
9 | 0.778 | 0.01154 | -0.033 | 67.432
9.5 | 0.744 | 0.01219 | -0.033 | 61.025
10 | 0.702 | 0.01129 | -0.033 | 62.192
10.5 | 0.656 | 0.01352 | -0.033 | 48.491
11 | 0.603 | 0.01497 | -0.033 | 40.286
11.5 | 0.549 | 0.01731 | -0.032 | 31.717
12 | 0.492 | 0.02248 | -0.032 | 21.891
12.5 | 0.435 | 0.03293 | -0.03 | 13.203

## 84. Re 6M Mach 0.10 (2)
BIGFOIL.COM POLAR EXPORT
TP28-4
TP28-4 |  |  |  | Cl Max: | 1.7277 | at alpha= | 16.5 | deg
XFOIL ncrit=9 |  |  |  | L/D Max: | 118.22 | at alpha= | 8 | deg
Re: | 6000000 |  |  | Cd Min: | 0.17309 | at alpha= | -18.5 | deg
Mach: | 0.1 |  |  | Cl=0 at alpha= | -1.1391 | deg
|  |  |  | @ Cl=0.1, Cd= | 0.00471
|  |  |  | @ Cl=0.4, Cd= | 0.0052147
|  |  |  | @ Cl=0.6, Cd= | 0.0059878
alpha (deg) | Cl | Cd | Cm | Cl/Cd
-18.5 | -0.9602 | 0.17309 | 0.0489 | -5.5474
-18 | -1.1374 | 0.12389 | 0.0207 | -9.1807
-17.5 | -1.3817 | 0.07205 | -0.0094 | -19.177
-17 | -1.4722 | 0.048 | -0.0263 | -30.6708
-16.5 | -1.5044 | 0.03532 | -0.0363 | -42.5934
-16 | -1.5157 | 0.02876 | -0.0388 | -52.7017
-15.5 | -1.5073 | 0.02522 | -0.0368 | -59.7661
-15 | -1.4788 | 0.02255 | -0.0354 | -65.5787
-14.5 | -1.4426 | 0.02037 | -0.0342 | -70.8198
-14 | -1.4013 | 0.01854 | -0.0332 | -75.5825
-13.5 | -1.3565 | 0.01699 | -0.0323 | -79.8411
-13 | -1.3091 | 0.01568 | -0.0316 | -83.4885
-12.5 | -1.2598 | 0.01458 | -0.031 | -86.406
-12 | -1.2093 | 0.01359 | -0.0304 | -88.9845
-11.5 | -1.1576 | 0.01276 | -0.0299 | -90.721
-11 | -1.105 | 0.01206 | -0.0295 | -91.6252
-10.5 | -1.0521 | 0.01142 | -0.0291 | -92.1278
-10 | -1.0006 | 0.01048 | -0.0284 | -95.4771
-9.5 | -0.949 | 0.0097 | -0.0276 | -97.8351
-9 | -0.898 | 0.00909 | -0.0266 | -98.7899
-8.5 | -0.8388 | 0.00853 | -0.0274 | -98.3353
-8 | -0.7738 | 0.00802 | -0.0293 | -96.4838
-7 | -0.6574 | 0.00716 | -0.0301 | -91.8156
-6.5 | -0.6043 | 0.0069 | -0.0292 | -87.5797
-6 | -0.5493 | 0.00663 | -0.0289 | -82.8507
-5.5 | -0.4935 | 0.00634 | -0.0287 | -77.8391
-5 | -0.4371 | 0.00616 | -0.0286 | -70.9578
-4.5 | -0.3809 | 0.00589 | -0.0285 | -64.6689
-4 | -0.3244 | 0.00564 | -0.0285 | -57.5177
-3.5 | -0.2678 | 0.00538 | -0.0286 | -49.777
-3 | -0.2111 | 0.00519 | -0.0286 | -40.6744
-2.5 | -0.1544 | 0.00505 | -0.0287 | -30.5743
-2 | -0.0976 | 0.00498 | -0.0287 | -19.5984
-1.5 | -0.041 | 0.00485 | -0.0288 | -8.4536
-1 | 0.0158 | 0.00479 | -0.0289 | 3.2985
-0.5 | 0.0726 | 0.00471 | -0.029 | 15.414
0 | 0.1295 | 0.00471 | -0.0291 | 27.4947
0.5 | 0.1861 | 0.00477 | -0.0292 | 39.0147
1 | 0.2428 | 0.00483 | -0.0293 | 50.2692
1.5 | 0.2997 | 0.00489 | -0.0294 | 61.2883
2 | 0.3558 | 0.00509 | -0.0294 | 69.9018
2.5 | 0.4125 | 0.00525 | -0.0295 | 78.5714
3 | 0.4691 | 0.00535 | -0.0296 | 87.6822
3.5 | 0.525 | 0.00563 | -0.0295 | 93.2504
4 | 0.5811 | 0.0059 | -0.0295 | 98.4915
4.5 | 0.6371 | 0.00616 | -0.0295 | 103.4253
5 | 0.6927 | 0.00644 | -0.0293 | 107.5621
5.5 | 0.7477 | 0.00668 | -0.029 | 111.9311
6 | 0.7986 | 0.00704 | -0.0278 | 113.4375
6.5 | 0.8561 | 0.00744 | -0.0281 | 115.0672
7 | 0.9117 | 0.00786 | -0.0279 | 115.9924
7.5 | 0.9674 | 0.00822 | -0.0279 | 117.6886
8 | 1.0226 | 0.00865 | -0.0277 | 118.2197
8.5 | 1.0773 | 0.00916 | -0.0275 | 117.6092
9 | 1.1317 | 0.00967 | -0.0272 | 117.0321
9.5 | 1.1861 | 0.01011 | -0.027 | 117.3195
10 | 1.2394 | 0.01068 | -0.0266 | 116.0487
10.5 | 1.2909 | 0.01153 | -0.026 | 111.9601
11 | 1.3415 | 0.01243 | -0.0253 | 107.9244
11.5 | 1.3922 | 0.01326 | -0.0246 | 104.9925
12 | 1.4419 | 0.01413 | -0.0238 | 102.0453
12.5 | 1.4901 | 0.01513 | -0.0228 | 98.4865
13 | 1.5366 | 0.01624 | -0.0217 | 94.6182
13.5 | 1.581 | 0.01748 | -0.0203 | 90.4462
14 | 1.6229 | 0.01885 | -0.0187 | 86.0955
14.5 | 1.661 | 0.02042 | -0.0167 | 81.3418
15 | 1.6946 | 0.02216 | -0.0143 | 76.4711
15.5 | 1.7187 | 0.0242 | -0.0109 | 71.0207
16 | 1.7257 | 0.02682 | -0.0061 | 64.3438
16.5 | 1.7277 | 0.03056 | -0.0032 | 56.5347
17 | 1.7237 | 0.03587 | -0.0026 | 48.0541
17.5 | 1.7098 | 0.04346 | -0.0045 | 39.3419
18 | 1.6799 | 0.05436 | -0.0094 | 30.9032
18.5 | 1.6322 | 0.06895 | -0.017 | 23.6722
19 | 1.5499 | 0.09028 | -0.0283 | 17.1677
19.5 | 1.4385 | 0.11801 | -0.0431 | 12.1896
20 | 1.3135 | 0.15098 | -0.062 | 8.6998

## 85. Re 6M Mach 0.25 (1)
BIGFOIL.COM POLAR EXPORT
TP28-4
TP28-4 |  |  |  | Cl Max: | 0.807 | at alpha= | 6.5 | deg
JavaFoil+Calcfoil stall+Eppler ext transition |  |  |  | L/D Max: | 87.88 | at alpha= | 6 | deg
Re: | 6000000 |  |  | Cd Min: | 0.00598 | at alpha= | -1 | deg
Mach: | 0.25 |  |  | Cl=0 at alpha= | -1.2131 | deg
|  |  |  | @ Cl=0.1, Cd= | 0.03049
|  |  |  | @ Cl=0.4, Cd= | 0.03049
|  |  |  | @ Cl=0.6, Cd= | 0.03049
alpha (deg) | Cl | Cd | Cm | Cl/Cd
-12 | -0.065 | 0.05174 | -0.018 | -1.26
-11.5 | -0.065 | 0.03387 | -0.02 | -1.915
-11 | -0.065 | 0.02023 | -0.022 | -3.202
-10.5 | -0.166 | 0.01386 | -0.023 | -11.994
-10 | -0.259 | 0.01183 | -0.024 | -21.894
-9.5 | -0.336 | 0.00954 | -0.024 | -35.216
-9 | -0.402 | 0.01036 | -0.025 | -38.754
-8.5 | -0.455 | 0.00967 | -0.025 | -47.089
-8 | -0.496 | 0.0093 | -0.025 | -53.299
-7.5 | -0.521 | 0.0089 | -0.026 | -58.583
-7 | -0.532 | 0.00855 | -0.026 | -62.153
-6.5 | -0.526 | 0.00825 | -0.026 | -63.778
-6 | -0.507 | 0.00802 | -0.026 | -63.199
-5.5 | -0.476 | 0.00781 | -0.027 | -60.932
-5 | -0.435 | 0.00757 | -0.027 | -57.446
-4.5 | -0.387 | 0.00738 | -0.027 | -52.417
-4 | -0.333 | 0.00728 | -0.027 | -45.75
-3.5 | -0.276 | 0.00712 | -0.028 | -38.825
-3 | -0.217 | 0.00708 | -0.028 | -30.645
-2.5 | -0.157 | 0.00695 | -0.028 | -22.548
-2 | -0.096 | 0.00693 | -0.028 | -13.878
-1.5 | -0.035 | 0.00695 | -0.029 | -5.087
-1 | 0.026 | 0.00598 | -0.029 | 4.27
-0.5 | 0.086 | 0.00602 | -0.029 | 14.358
0 | 0.147 | 0.0061 | -0.029 | 24.144
0.5 | 0.208 | 0.00598 | -0.03 | 34.834
1 | 0.269 | 0.00611 | -0.03 | 44.035
1.5 | 0.33 | 0.00633 | -0.03 | 52.05
2 | 0.39 | 0.00753 | -0.03 | 51.782
2.5 | 0.451 | 0.00766 | -0.031 | 58.827
3 | 0.51 | 0.0078 | -0.031 | 65.41
3.5 | 0.57 | 0.00802 | -0.031 | 71.013
4 | 0.627 | 0.00732 | -0.031 | 85.663
4.5 | 0.68 | 0.00837 | -0.032 | 81.269
5 | 0.727 | 0.00847 | -0.032 | 85.778
5.5 | 0.765 | 0.00895 | -0.032 | 85.448
6 | 0.793 | 0.00902 | -0.032 | 87.88
6.5 | 0.807 | 0.00936 | -0.033 | 86.144
7 | 0.804 | 0.00974 | -0.033 | 82.56
7.5 | 0.784 | 0.01008 | -0.033 | 77.78
8 | 0.745 | 0.01122 | -0.033 | 66.354
8.5 | 0.687 | 0.01171 | -0.033 | 58.68
9 | 0.614 | 0.01256 | -0.034 | 48.846
9.5 | 0.524 | 0.01303 | -0.034 | 40.249
10 | 0.424 | 0.01412 | -0.034 | 30.013
10.5 | 0.312 | 0.01631 | -0.033 | 19.134
11 | 0.178 | 0.02089 | -0.032 | 8.522
11.5 | 0.082 | 0.03049 | -0.031 | 2.69

## 86. Re 6M Mach 0.25 (2)
BIGFOIL.COM POLAR EXPORT
TP28-4
TP28-4 |  |  |  | Cl Max: | 1.5862 | at alpha= | 13.5 | deg
XFOIL ncrit=9 |  |  |  | L/D Max: | 117.635 | at alpha= | 7.5 | deg
Re: | 6000000 |  |  | Cd Min: | 0.21386 | at alpha= | -17 | deg
Mach: | 0.25 |  |  | Cl=0 at alpha= | -1.1365 | deg
|  |  |  | @ Cl=0.1, Cd= | 0.0047457
|  |  |  | @ Cl=0.4, Cd= | 0.0052401
|  |  |  | @ Cl=0.6, Cd= | 0.0060075
alpha (deg) | Cl | Cd | Cm | Cl/Cd
-17 | -0.7756 | 0.21386 | 0.0651 | -3.6267
-16.5 | -0.7615 | 0.20499 | 0.0606 | -3.7148
-16 | -0.8497 | 0.16107 | 0.0414 | -5.2753
-15.5 | -0.8854 | 0.14258 | 0.0317 | -6.2098
-15 | -0.9345 | 0.12313 | 0.0214 | -7.5895
-14.5 | -0.9874 | 0.10483 | 0.0113 | -9.4191
-14 | -1.045 | 0.08685 | 0.0012 | -12.0322
-13.5 | -1.102 | 0.06904 | -0.0088 | -15.9618
-13 | -1.1461 | 0.05025 | -0.0224 | -22.808
-12.5 | -1.1769 | 0.03483 | -0.0388 | -33.7898
-12 | -1.1946 | 0.02686 | -0.0407 | -44.4751
-11.5 | -1.1766 | 0.02113 | -0.0395 | -55.6839
-11 | -1.1419 | 0.01687 | -0.0377 | -67.6882
-10.5 | -1.0953 | 0.01418 | -0.0361 | -77.2426
-10 | -1.0429 | 0.01249 | -0.0346 | -83.4988
-9.5 | -0.988 | 0.01138 | -0.0332 | -86.819
-9 | -0.9357 | 0.01012 | -0.0314 | -92.4605
-8.5 | -0.8759 | 0.00924 | -0.031 | -94.7944
-8 | -0.8071 | 0.00854 | -0.0326 | -94.5082
-7.5 | -0.7421 | 0.00795 | -0.0334 | -93.3459
-7 | -0.6848 | 0.00755 | -0.0324 | -90.702
-6.5 | -0.6287 | 0.00712 | -0.0313 | -88.3006
-6 | -0.5708 | 0.00685 | -0.0307 | -83.3285
-5.5 | -0.5123 | 0.00651 | -0.0303 | -78.6943
-5 | -0.4536 | 0.00626 | -0.03 | -72.4601
-4.5 | -0.3947 | 0.00604 | -0.0298 | -65.3477
-4 | -0.3362 | 0.0057 | -0.0297 | -58.9825
-3.5 | -0.2774 | 0.00546 | -0.0296 | -50.8059
-3 | -0.2186 | 0.00524 | -0.0296 | -41.7176
-2.5 | -0.1598 | 0.00511 | -0.0296 | -31.272
-2 | -0.1013 | 0.00501 | -0.0296 | -20.2196
-1.5 | -0.0426 | 0.0049 | -0.0296 | -8.6939
-1 | 0.016 | 0.00482 | -0.0297 | 3.3195
-0.5 | 0.0746 | 0.00475 | -0.0298 | 15.7053
0 | 0.1334 | 0.00474 | -0.0299 | 28.1435
0.5 | 0.1918 | 0.0048 | -0.0299 | 39.9583
1 | 0.2503 | 0.00487 | -0.03 | 51.3963
1.5 | 0.3091 | 0.00496 | -0.0301 | 62.3185
2 | 0.367 | 0.00515 | -0.03 | 71.2621
2.5 | 0.4256 | 0.00531 | -0.0301 | 80.1507
3 | 0.4842 | 0.00543 | -0.0301 | 89.1713
3.5 | 0.5423 | 0.00572 | -0.0299 | 94.8077
4 | 0.6005 | 0.00601 | -0.0298 | 99.9168
4.5 | 0.6588 | 0.00627 | -0.0296 | 105.0718
5 | 0.7168 | 0.00657 | -0.0293 | 109.102
5.5 | 0.7739 | 0.00691 | -0.0288 | 111.9971
6.5 | 0.8872 | 0.0077 | -0.0272 | 115.2208
7 | 0.946 | 0.0081 | -0.0269 | 116.7901
7.5 | 1.0046 | 0.00854 | -0.0264 | 117.6347
8 | 1.0628 | 0.00908 | -0.0258 | 117.0485
8.5 | 1.1207 | 0.00965 | -0.0251 | 116.1347
9 | 1.1789 | 0.01015 | -0.0244 | 116.1478
9.5 | 1.2349 | 0.011 | -0.0233 | 112.2636
10 | 1.29 | 0.01199 | -0.022 | 107.5897
10.5 | 1.3449 | 0.01298 | -0.0206 | 103.6133
11 | 1.3986 | 0.0141 | -0.019 | 99.1915
11.5 | 1.4499 | 0.01547 | -0.0171 | 93.7233
12 | 1.4976 | 0.01716 | -0.0148 | 87.2727
12.5 | 1.5396 | 0.01931 | -0.0119 | 79.7307
13 | 1.572 | 0.02208 | -0.0083 | 71.1957
13.5 | 1.5862 | 0.02561 | -0.0032 | 61.9367
14 | 1.575 | 0.03022 | 0.002 | 52.1178
14.5 | 1.5526 | 0.0379 | 0.0018 | 40.9657
15 | 1.523 | 0.04889 | -0.0037 | 31.1516
15.5 | 1.4784 | 0.06386 | -0.0131 | 23.1506
16 | 1.423 | 0.08119 | -0.0231 | 17.5268
16.5 | 1.3573 | 0.10019 | -0.0332 | 13.5473
17 | 1.2873 | 0.1204 | -0.044 | 10.6919
17.5 | 1.2155 | 0.14223 | -0.0564 | 8.546
18 | 1.1529 | 0.16453 | -0.0699 | 7.0072
18.5 | 1.1045 | 0.18627 | -0.0836 | 5.9296

## 87. Re 6M Mach 0.50 (1)
BIGFOIL.COM POLAR EXPORT
TP28-4
TP28-4 |  |  |  | Cl Max: | 1.141 | at alpha= | 20 | deg
JavaFoil+Calcfoil stall+Eppler ext transition |  |  |  | L/D Max: | 82.488 | at alpha= | 4.5 | deg
Re: | 6000000 |  |  | Cd Min: | 0.0062 | at alpha= | -0.5 | deg
Mach: | 0.5 |  |  | Cl=0 at alpha= | -1.2132 | deg
|  |  |  | @ Cl=0.1, Cd= | 0.0062022
|  |  |  | @ Cl=0.4, Cd= | 0.021657
|  |  |  | @ Cl=0.6, Cd= | 0.013707
alpha (deg) | Cl | Cd | Cm | Cl/Cd
-20 | -1.009 | 0.14532 | -0.013 | -6.942
-19.5 | -0.982 | 0.15152 | -0.013 | -6.483
-19 | -0.955 | 0.14175 | -0.013 | -6.737
-18.5 | -0.93 | 0.13133 | -0.013 | -7.078
-18 | -0.902 | 0.13554 | -0.013 | -6.655
-17.5 | -0.878 | 0.12363 | -0.013 | -7.098
-17 | -0.852 | 0.12503 | -0.014 | -6.815
-16.5 | -0.823 | 0.1195 | -0.013 | -6.888
-16 | -0.8 | 0.10765 | -0.014 | -7.433
-15.5 | -0.769 | 0.11524 | -0.013 | -6.676
-15 | -0.745 | 0.10269 | -0.014 | -7.26
-14.5 | -0.729 | 0.08741 | -0.016 | -8.341
-14 | -0.691 | 0.09718 | -0.014 | -7.106
-13.5 | -0.672 | 0.08362 | -0.016 | -8.031
-13 | -0.636 | 0.09315 | -0.013 | -6.823
-12.5 | -0.615 | 0.07921 | -0.015 | -7.76
-12 | -0.583 | 0.08438 | -0.013 | -6.904
-11.5 | -0.567 | 0.06751 | -0.017 | -8.393
-11 | -0.533 | 0.07094 | -0.015 | -7.512
-10.5 | -0.539 | 0.04115 | -0.021 | -13.109
-10 | -0.484 | 0.0589 | -0.017 | -8.215
-9.5 | -0.513 | 0.02167 | -0.025 | -23.667
-9 | -0.475 | 0.02374 | -0.024 | -20.018
-8.5 | -0.439 | 0.02533 | -0.024 | -17.349
-8 | -0.432 | 0.01561 | -0.026 | -27.648
-7.5 | -0.417 | 0.01154 | -0.028 | -36.182
-7 | -0.389 | 0.01049 | -0.029 | -37.118
-6.5 | -0.356 | 0.00951 | -0.029 | -37.444
-6 | -0.323 | 0.00899 | -0.029 | -35.855
-5.5 | -0.289 | 0.00857 | -0.03 | -33.711
-5 | -0.431 | 0.00817 | -0.03 | -52.773
-4.5 | -0.415 | 0.00791 | -0.03 | -52.543
-4 | -0.367 | 0.00772 | -0.031 | -47.564
-3.5 | -0.307 | 0.0075 | -0.031 | -40.967
-3 | -0.242 | 0.00743 | -0.031 | -32.592
-2.5 | -0.175 | 0.00722 | -0.031 | -24.256
-2 | -0.107 | 0.00713 | -0.032 | -15.07
-1.5 | -0.039 | 0.00711 | -0.032 | -5.556
-1 | 0.029 | 0.00622 | -0.032 | 4.583
-0.5 | 0.097 | 0.0062 | -0.033 | 15.589
0 | 0.165 | 0.00625 | -0.033 | 26.354
0.5 | 0.233 | 0.00626 | -0.033 | 37.178
1 | 0.301 | 0.00632 | -0.033 | 47.511
1.5 | 0.368 | 0.00655 | -0.034 | 56.219
2 | 0.349 | 0.02838 | -0.006 | 12.286
2.5 | 0.503 | 0.00808 | -0.034 | 62.267
3 | 0.57 | 0.00828 | -0.035 | 68.79
3.5 | 0.635 | 0.00859 | -0.035 | 73.932
4 | 0.697 | 0.00875 | -0.035 | 79.686
4.5 | 0.746 | 0.00905 | -0.035 | 82.488
5 | 0.773 | 0.00944 | -0.036 | 81.832
5.5 | 0.729 | 0.00993 | -0.036 | 73.394
6 | 0.486 | 0.01041 | -0.036 | 46.68
6.5 | 0.519 | 0.01103 | -0.036 | 47.075
7 | 0.553 | 0.0129 | -0.037 | 42.867
7.5 | 0.581 | 0.01394 | -0.037 | 41.701
8 | 0.616 | 0.01351 | -0.037 | 45.601
8.5 | 0.638 | 0.0155 | -0.036 | 41.177
9 | 0.661 | 0.01753 | -0.036 | 37.72
9.5 | 0.602 | 0.0525 | -0.027 | 11.458
10 | 0.614 | 0.06457 | -0.023 | 9.506
10.5 | 0.663 | 0.05438 | -0.028 | 12.188
11 | 0.708 | 0.04741 | -0.031 | 14.932
11.5 | 0.687 | 0.08244 | -0.02 | 8.338
12 | 0.736 | 0.06853 | -0.027 | 10.736
12.5 | 0.741 | 0.09092 | -0.02 | 8.146
13 | 0.782 | 0.08083 | -0.026 | 9.67
13.5 | 0.795 | 0.09783 | -0.021 | 8.124
14 | 0.839 | 0.08548 | -0.027 | 9.821
14.5 | 0.85 | 0.10387 | -0.023 | 8.184
15 | 0.884 | 0.09887 | -0.025 | 8.94
15.5 | 0.903 | 0.11202 | -0.023 | 8.06
16 | 0.936 | 0.10657 | -0.025 | 8.786
16.5 | 0.957 | 0.11818 | -0.024 | 8.094
17 | 0.984 | 0.12987 | -0.024 | 7.576
17.5 | 1.009 | 0.12632 | -0.024 | 7.99
18 | 1.036 | 0.13772 | -0.025 | 7.521
18.5 | 1.063 | 0.13262 | -0.025 | 8.016
19 | 1.088 | 0.14476 | -0.025 | 7.517
19.5 | 1.116 | 0.13928 | -0.026 | 8.014
20 | 1.141 | 0.14967 | -0.026 | 7.624

## 88. Re 6M Mach 0.50 (2)
BIGFOIL.COM POLAR EXPORT
TP28-4
TP28-4 |  |  |  | Cl Max: | 1.2045 | at alpha= | 8 | deg
XFOIL ncrit=9 |  |  |  | L/D Max: | 116.618 | at alpha= | 6.5 | deg
Re: | 6000000 |  |  | Cd Min: | 0.29169 | at alpha= | -20 | deg
Mach: | 0.5 |  |  | Cl=0 at alpha= | -1.1239 | deg
|  |  |  | @ Cl=0.1, Cd= | 0.0049225
|  |  |  | @ Cl=0.4, Cd= | 0.0053598
|  |  |  | @ Cl=0.6, Cd= | 0.0060216
alpha (deg) | Cl | Cd | Cm | Cl/Cd
-20 | -0.9518 | 0.29169 | 0.1089 | -3.2631
-19.5 | -0.9293 | 0.28301 | 0.1035 | -3.2836
-19 | -0.906 | 0.27383 | 0.0981 | -3.3086
-18.5 | -0.8832 | 0.26465 | 0.0927 | -3.3372
-17.5 | -0.8414 | 0.24391 | 0.0815 | -3.4496
-17 | -0.8204 | 0.23473 | 0.0764 | -3.4951
-16.5 | -0.7992 | 0.22601 | 0.0714 | -3.5361
-16 | -0.7787 | 0.21736 | 0.0666 | -3.5825
-15.5 | -0.7593 | 0.20813 | 0.0618 | -3.6482
-15 | -0.7411 | 0.19856 | 0.057 | -3.7324
-14.5 | -0.7238 | 0.18902 | 0.0522 | -3.8292
-14 | -0.7083 | 0.17939 | 0.0476 | -3.9484
-13.5 | -0.6956 | 0.16948 | 0.043 | -4.1043
-13 | -0.6841 | 0.15947 | 0.0384 | -4.2898
-12.5 | -0.6783 | 0.14862 | 0.0335 | -4.564
-12 | -0.682 | 0.13598 | 0.0278 | -5.0154
-11.5 | -0.6845 | 0.12469 | 0.0226 | -5.4896
-11 | -0.689 | 0.1136 | 0.0173 | -6.0651
-10.5 | -0.6975 | 0.1024 | 0.0117 | -6.8115
-10 | -0.7098 | 0.09104 | 0.0056 | -7.7966
-9.5 | -0.7254 | 0.0795 | -0.0012 | -9.1245
-9 | -0.7439 | 0.06765 | -0.0089 | -10.9963
-8.5 | -0.7647 | 0.05474 | -0.0181 | -13.9697
-8 | -0.7793 | 0.03814 | -0.0367 | -20.4326
-7.5 | -0.798 | 0.0268 | -0.0459 | -29.7761
-7 | -0.7866 | 0.01572 | -0.0478 | -50.0382
-6.5 | -0.7421 | 0.01002 | -0.0438 | -74.0619
-6 | -0.6739 | 0.0081 | -0.0408 | -83.1975
-5.5 | -0.6019 | 0.00735 | -0.0387 | -81.8912
-5 | -0.5303 | 0.00688 | -0.0372 | -77.0785
-4.5 | -0.4599 | 0.00648 | -0.036 | -70.9722
-4 | -0.3902 | 0.00614 | -0.0351 | -63.5505
-3.5 | -0.3214 | 0.0058 | -0.0345 | -55.4138
-3 | -0.253 | 0.00551 | -0.034 | -45.9165
-2.5 | -0.185 | 0.00531 | -0.0336 | -34.8399
-2 | -0.1177 | 0.0052 | -0.0334 | -22.6346
-1.5 | -0.0504 | 0.0051 | -0.0332 | -9.8824
-1 | 0.0166 | 0.00499 | -0.0331 | 3.3267
-0.5 | 0.0833 | 0.00493 | -0.0331 | 16.8966
0 | 0.1504 | 0.0049 | -0.0331 | 30.6939
1 | 0.2837 | 0.00508 | -0.0329 | 55.8465
1.5 | 0.3509 | 0.00519 | -0.0328 | 67.6108
2 | 0.4174 | 0.00542 | -0.0326 | 77.0111
2.5 | 0.485 | 0.00559 | -0.0323 | 86.7621
3 | 0.553 | 0.00575 | -0.0319 | 96.1739
3.5 | 0.6205 | 0.00614 | -0.0312 | 101.0586
4 | 0.6889 | 0.00649 | -0.0305 | 106.1479
4.5 | 0.7577 | 0.00688 | -0.0295 | 110.1308
5 | 0.8259 | 0.00744 | -0.0281 | 111.0081
5.5 | 0.8956 | 0.00786 | -0.0263 | 113.944
6 | 0.9636 | 0.00832 | -0.0237 | 115.8173
6.5 | 1.0344 | 0.00887 | -0.021 | 116.6178
7 | 1.108 | 0.00963 | -0.0183 | 115.0571
7.5 | 1.175 | 0.01156 | -0.0137 | 101.6436
8 | 1.2045 | 0.01747 | -0.0063 | 68.9468
8.5 | 1.1938 | 0.02567 | 0 | 46.5056
9 | 1.1584 | 0.03372 | 0.0026 | 34.3535
9.5 | 1.1262 | 0.04582 | -0.0064 | 24.5788
10 | 1.098 | 0.06036 | -0.0184 | 18.1909
10.5 | 1.0705 | 0.07434 | -0.0269 | 14.4001
11 | 1.0436 | 0.08718 | -0.0333 | 11.9706
11.5 | 1.0192 | 0.09954 | -0.0395 | 10.2391
12 | 0.9982 | 0.11178 | -0.0457 | 8.93
12.5 | 0.9815 | 0.12396 | -0.0521 | 7.9179
13 | 0.9691 | 0.1362 | -0.0587 | 7.1153

## 89. Re 7M Mach 0.00 (1)
BIGFOIL.COM POLAR EXPORT
TP28-4
TP28-4 |  |  |  | Cl Max: | 0.835 | at alpha= | 7.5 | deg
JavaFoil+Calcfoil stall+Eppler ext transition |  |  |  | L/D Max: | 91.425 | at alpha= | 6.5 | deg
Re: | 7000000 |  |  | Cd Min: | 0.00592 | at alpha= | -0.5 | deg
Mach: | 0 |  |  | Cl=0 at alpha= | -1.2119 | deg
|  |  |  | @ Cl=0.1, Cd= | 0.0059281
|  |  |  | @ Cl=0.4, Cd= | 0.013073
|  |  |  | @ Cl=0.6, Cd= | 0.02484
alpha (deg) | Cl | Cd | Cm | Cl/Cd
-13 | -0.34 | 0.03118 | -0.019 | -10.914
-12.5 | -0.352 | 0.04281 | -0.018 | -8.214
-12 | -0.409 | 0.01669 | -0.021 | -24.512
-11.5 | -0.445 | 0.01335 | -0.022 | -33.3
-11 | -0.479 | 0.01159 | -0.023 | -41.342
-10.5 | -0.508 | 0.01083 | -0.023 | -46.909
-10 | -0.533 | 0.00976 | -0.023 | -54.657
-9.5 | -0.554 | 0.00987 | -0.024 | -56.087
-9 | -0.569 | 0.00938 | -0.024 | -60.681
-8.5 | -0.579 | 0.00909 | -0.024 | -63.666
-8 | -0.581 | 0.00872 | -0.024 | -66.62
-7.5 | -0.575 | 0.0084 | -0.025 | -68.534
-7 | -0.561 | 0.00811 | -0.025 | -69.249
-6.5 | -0.539 | 0.00791 | -0.025 | -68.141
-6 | -0.508 | 0.00769 | -0.025 | -66.022
-5.5 | -0.47 | 0.00746 | -0.026 | -63.013
-5 | -0.426 | 0.00728 | -0.026 | -58.457
-4.5 | -0.377 | 0.00724 | -0.026 | -51.996
-4 | -0.324 | 0.00705 | -0.026 | -45.897
-3.5 | -0.268 | 0.00704 | -0.027 | -38.072
-3 | -0.21 | 0.00688 | -0.027 | -30.527
-2.5 | -0.152 | 0.00685 | -0.027 | -22.176
-2 | -0.093 | 0.00684 | -0.027 | -13.61
-1.5 | -0.034 | 0.00679 | -0.028 | -5.043
-1 | 0.025 | 0.006 | -0.028 | 4.121
-0.5 | 0.084 | 0.00592 | -0.028 | 14.124
0 | 0.143 | 0.00595 | -0.028 | 23.963
0.5 | 0.202 | 0.00598 | -0.029 | 33.707
1 | 0.26 | 0.006 | -0.029 | 43.375
1.5 | 0.319 | 0.00618 | -0.029 | 51.637
2 | 0.302 | 0.02838 | -0.006 | 10.651
2.5 | 0.436 | 0.00745 | -0.03 | 58.602
3 | 0.494 | 0.00757 | -0.03 | 65.285
3.5 | 0.552 | 0.00773 | -0.03 | 71.42
4 | 0.608 | 0.00795 | -0.03 | 76.47
4.5 | 0.66 | 0.00731 | -0.031 | 90.355
5 | 0.708 | 0.00828 | -0.031 | 85.544
5.5 | 0.75 | 0.00854 | -0.031 | 87.838
6 | 0.785 | 0.0086 | -0.031 | 91.288
6.5 | 0.811 | 0.00887 | -0.031 | 91.425
7 | 0.828 | 0.00915 | -0.032 | 90.491
7.5 | 0.835 | 0.0095 | -0.032 | 87.816
8 | 0.831 | 0.00982 | -0.032 | 84.613
8.5 | 0.818 | 0.01033 | -0.032 | 79.178
9 | 0.797 | 0.01089 | -0.033 | 73.196
9.5 | 0.768 | 0.01184 | -0.033 | 64.869
10 | 0.734 | 0.01247 | -0.033 | 58.861
10.5 | 0.693 | 0.01285 | -0.033 | 53.913
11 | 0.648 | 0.01395 | -0.033 | 46.479
11.5 | 0.6 | 0.01556 | -0.033 | 38.545
12 | 0.55 | 0.01844 | -0.032 | 29.83
12.5 | 0.497 | 0.02484 | -0.031 | 20.019

## 90. Re 7M Mach 0.00 (2)
BIGFOIL.COM POLAR EXPORT
TP28-4
TP28-4 |  |  |  | Cl Max: | 1.7662 | at alpha= | 17 | deg
XFOIL ncrit=9 |  |  |  | L/D Max: | 121.829 | at alpha= | 9.5 | deg
Re: | 7000000 |  |  | Cd Min: | 0.20925 | at alpha= | -20 | deg
Mach: | 0 |  |  | Cl=0 at alpha= | -1.1383 | deg
|  |  |  | @ Cl=0.1, Cd= | 0.0047097
|  |  |  | @ Cl=0.4, Cd= | 0.0051958
|  |  |  | @ Cl=0.6, Cd= | 0.0059154
alpha (deg) | Cl | Cd | Cm | Cl/Cd
-20 | -0.9388 | 0.20925 | 0.0704 | -4.4865
-19.5 | -0.9852 | 0.18358 | 0.0555 | -5.3666
-19 | -1.1644 | 0.13204 | 0.0254 | -8.8185
-18.5 | -1.409 | 0.07904 | -0.0049 | -17.8264
-18 | -1.514 | 0.05305 | -0.0216 | -28.5391
-17.5 | -1.5563 | 0.03848 | -0.0326 | -40.4444
-17 | -1.5701 | 0.03067 | -0.0371 | -51.1933
-16.5 | -1.573 | 0.02639 | -0.036 | -59.6059
-16 | -1.5525 | 0.02362 | -0.0342 | -65.7282
-15.5 | -1.5209 | 0.02137 | -0.033 | -71.1699
-15 | -1.4835 | 0.01947 | -0.0319 | -76.1941
-14.5 | -1.4423 | 0.01782 | -0.0311 | -80.9371
-14 | -1.3981 | 0.01638 | -0.0304 | -85.3541
-13.5 | -1.3516 | 0.01515 | -0.0298 | -89.2145
-13 | -1.3032 | 0.0141 | -0.0293 | -92.4255
-12.5 | -1.2532 | 0.01324 | -0.029 | -94.6526
-12 | -1.2021 | 0.01249 | -0.0287 | -96.245
-11.5 | -1.1503 | 0.01184 | -0.0284 | -97.1537
-11 | -1.098 | 0.01125 | -0.0281 | -97.6
-10.5 | -1.0454 | 0.01068 | -0.0278 | -97.8839
-10 | -0.9938 | 0.00996 | -0.0274 | -99.7791
-9.5 | -0.9429 | 0.00925 | -0.0266 | -101.9351
-9 | -0.8902 | 0.00866 | -0.0262 | -102.7945
-8 | -0.7654 | 0.00767 | -0.0295 | -99.7914
-7.5 | -0.7083 | 0.00732 | -0.0298 | -96.7623
-7 | -0.6562 | 0.00697 | -0.0289 | -94.1463
-6 | -0.5469 | 0.00649 | -0.0283 | -84.2681
-5.5 | -0.4912 | 0.00622 | -0.0282 | -78.9711
-4.5 | -0.3791 | 0.00579 | -0.0282 | -65.475
-4 | -0.3229 | 0.00553 | -0.0283 | -58.3906
-3.5 | -0.2665 | 0.00532 | -0.0283 | -50.094
-3 | -0.2102 | 0.00513 | -0.0284 | -40.9747
-2.5 | -0.1538 | 0.00502 | -0.0285 | -30.6375
-2 | -0.0973 | 0.00496 | -0.0286 | -19.6169
-1.5 | -0.0408 | 0.00483 | -0.0287 | -8.4472
-1 | 0.0156 | 0.00478 | -0.0288 | 3.2636
-0.5 | 0.0722 | 0.00469 | -0.0289 | 15.3945
0 | 0.1288 | 0.00473 | -0.029 | 27.2304
0.5 | 0.1851 | 0.00476 | -0.0291 | 38.8866
1 | 0.2417 | 0.00482 | -0.0292 | 50.1452
1.5 | 0.2983 | 0.00488 | -0.0293 | 61.127
2 | 0.354 | 0.00509 | -0.0294 | 69.5481
2.5 | 0.4105 | 0.00522 | -0.0295 | 78.6398
3 | 0.4668 | 0.00532 | -0.0295 | 87.7444
3.5 | 0.5225 | 0.00557 | -0.0296 | 93.8061
4 | 0.5783 | 0.00583 | -0.0296 | 99.1938
4.5 | 0.6342 | 0.00605 | -0.0296 | 104.8264
5 | 0.6896 | 0.00633 | -0.0295 | 108.9415
5.5 | 0.7449 | 0.00656 | -0.0294 | 113.5518
6 | 0.7981 | 0.00697 | -0.0289 | 114.505
6.5 | 0.8496 | 0.00722 | -0.0279 | 117.6731
7.5 | 0.9623 | 0.00793 | -0.0283 | 121.3493
8 | 1.017 | 0.00836 | -0.0283 | 121.6507
8.5 | 1.0712 | 0.00883 | -0.0281 | 121.3137
9.5 | 1.1793 | 0.00968 | -0.0279 | 121.8285
10 | 1.2321 | 0.01023 | -0.0276 | 120.4399
10.5 | 1.2834 | 0.011 | -0.0272 | 116.6727
11 | 1.334 | 0.0118 | -0.0266 | 113.0508
11.5 | 1.3844 | 0.01256 | -0.0261 | 110.2229
12 | 1.4341 | 0.01334 | -0.0256 | 107.5037
12.5 | 1.4824 | 0.01424 | -0.0248 | 104.1011
13 | 1.5292 | 0.01524 | -0.0239 | 100.3412
13.5 | 1.5744 | 0.01633 | -0.0229 | 96.4115
14 | 1.6178 | 0.0175 | -0.0217 | 92.4457
14.5 | 1.6585 | 0.01882 | -0.0202 | 88.1243
15 | 1.6962 | 0.02025 | -0.0184 | 83.763
15.5 | 1.7291 | 0.0219 | -0.0161 | 78.9543
16 | 1.7535 | 0.0238 | -0.0129 | 73.6765
16.5 | 1.7622 | 0.02614 | -0.0082 | 67.4139
17 | 1.7662 | 0.02947 | -0.0051 | 59.9321
17.5 | 1.7641 | 0.03422 | -0.004 | 51.5517
18 | 1.7534 | 0.04095 | -0.0051 | 42.8181
18.5 | 1.732 | 0.05008 | -0.0085 | 34.5847
19 | 1.6875 | 0.06361 | -0.015 | 26.5288
19.5 | 1.6194 | 0.08206 | -0.0246 | 19.7343
20 | 1.5266 | 0.10594 | -0.037 | 14.41

## 91. Re 7M Mach 0.10 (1)
BIGFOIL.COM POLAR EXPORT
TP28-4
TP28-4 |  |  |  | Cl Max: | 0.83 | at alpha= | 7.5 | deg
JavaFoil+Calcfoil stall+Eppler ext transition |  |  |  | L/D Max: | 91.146 | at alpha= | 6.5 | deg
Re: | 7000000 |  |  | Cd Min: | 0.00594 | at alpha= | -0.5 | deg
Mach: | 0.1 |  |  | Cl=0 at alpha= | -1.2119 | deg
|  |  |  | @ Cl=0.1, Cd= | 0.0059481
|  |  |  | @ Cl=0.4, Cd= | 0.0074005
|  |  |  | @ Cl=0.6, Cd= | 0.02918
alpha (deg) | Cl | Cd | Cm | Cl/Cd
-13 | -0.292 | 0.03688 | -0.019 | -7.928
-12.5 | -0.329 | 0.02507 | -0.02 | -13.117
-12 | -0.345 | 0.03477 | -0.019 | -9.91
-11.5 | -0.404 | 0.01424 | -0.022 | -28.374
-11 | -0.442 | 0.01208 | -0.023 | -36.602
-10.5 | -0.477 | 0.011 | -0.023 | -43.357
-10 | -0.507 | 0.00987 | -0.024 | -51.415
-9.5 | -0.532 | 0.01 | -0.024 | -53.244
-9 | -0.552 | 0.00948 | -0.024 | -58.28
-8.5 | -0.566 | 0.00919 | -0.024 | -61.634
-8 | -0.572 | 0.00874 | -0.025 | -65.492
-7.5 | -0.57 | 0.00842 | -0.025 | -67.679
-7 | -0.558 | 0.00813 | -0.025 | -68.722
-6.5 | -0.538 | 0.00797 | -0.025 | -67.485
-6 | -0.508 | 0.00776 | -0.026 | -65.492
-5.5 | -0.471 | 0.00752 | -0.026 | -62.671
-5 | -0.427 | 0.00734 | -0.026 | -58.204
-4.5 | -0.378 | 0.00724 | -0.026 | -52.193
-4 | -0.325 | 0.00705 | -0.027 | -46.104
-3.5 | -0.269 | 0.00703 | -0.027 | -38.279
-3 | -0.211 | 0.0069 | -0.027 | -30.611
-2.5 | -0.153 | 0.00685 | -0.027 | -22.267
-2 | -0.094 | 0.00687 | -0.028 | -13.623
-1.5 | -0.034 | 0.0068 | -0.028 | -5.059
-1 | 0.025 | 0.00601 | -0.028 | 4.133
-0.5 | 0.084 | 0.00594 | -0.028 | 14.163
0 | 0.143 | 0.00597 | -0.029 | 24.012
0.5 | 0.203 | 0.00598 | -0.029 | 33.863
1 | 0.262 | 0.006 | -0.029 | 43.597
1.5 | 0.321 | 0.00619 | -0.029 | 51.849
2 | 0.38 | 0.00737 | -0.03 | 51.506
2.5 | 0.439 | 0.00746 | -0.03 | 58.805
3 | 0.497 | 0.00759 | -0.03 | 65.493
3.5 | 0.555 | 0.00774 | -0.03 | 71.666
4 | 0.611 | 0.00797 | -0.031 | 76.698
4.5 | 0.663 | 0.0081 | -0.031 | 81.856
5 | 0.711 | 0.00833 | -0.031 | 85.352
5.5 | 0.752 | 0.00857 | -0.031 | 87.769
6 | 0.786 | 0.00863 | -0.031 | 91.125
6.5 | 0.811 | 0.0089 | -0.032 | 91.146
7 | 0.826 | 0.00922 | -0.032 | 89.546
7.5 | 0.83 | 0.00955 | -0.032 | 86.847
8 | 0.822 | 0.00988 | -0.032 | 83.232
8.5 | 0.805 | 0.01078 | -0.033 | 74.682
9 | 0.778 | 0.01132 | -0.033 | 68.732
9.5 | 0.744 | 0.01203 | -0.033 | 61.867
10 | 0.704 | 0.01271 | -0.033 | 55.394
10.5 | 0.657 | 0.0131 | -0.033 | 50.108
11 | 0.605 | 0.01438 | -0.033 | 42.086
11.5 | 0.552 | 0.01636 | -0.033 | 33.732
12 | 0.496 | 0.02062 | -0.032 | 24.047
12.5 | 0.44 | 0.02918 | -0.031 | 15.074

## 92. Re 7M Mach 0.10 (2)
BIGFOIL.COM POLAR EXPORT
TP28-4
TP28-4 |  |  |  | Cl Max: | 1.7399 | at alpha= | 16.5 | deg
XFOIL ncrit=9 |  |  |  | L/D Max: | 121.503 | at alpha= | 9.5 | deg
Re: | 7000000 |  |  | Cd Min: | 0.20559 | at alpha= | -19.5 | deg
Mach: | 0.1 |  |  | Cl=0 at alpha= | -1.1376 | deg
|  |  |  | @ Cl=0.1, Cd= | 0.0047145
|  |  |  | @ Cl=0.4, Cd= | 0.0052005
|  |  |  | @ Cl=0.6, Cd= | 0.0059279
alpha (deg) | Cl | Cd | Cm | Cl/Cd
-19.5 | -0.9234 | 0.20559 | 0.0676 | -4.4915
-19 | -0.9497 | 0.18597 | 0.0563 | -5.1067
-18.5 | -1.0819 | 0.14367 | 0.0317 | -7.5305
-18 | -1.286 | 0.09635 | 0.0044 | -13.3472
-17.5 | -1.4353 | 0.06275 | -0.0157 | -22.8733
-17 | -1.4979 | 0.04373 | -0.0299 | -34.2534
-16.5 | -1.5226 | 0.03303 | -0.0379 | -46.0975
-16 | -1.5325 | 0.02743 | -0.0385 | -55.8695
-15.5 | -1.5173 | 0.02417 | -0.0365 | -62.7762
-15 | -1.4868 | 0.02159 | -0.035 | -68.8652
-14.5 | -1.4494 | 0.01945 | -0.0338 | -74.5193
-14 | -1.4072 | 0.01766 | -0.0328 | -79.6829
-13.5 | -1.3617 | 0.01615 | -0.032 | -84.3158
-13 | -1.3138 | 0.01486 | -0.0313 | -88.4118
-12.5 | -1.264 | 0.0138 | -0.0307 | -91.5942
-12 | -1.2129 | 0.01289 | -0.0301 | -94.0962
-11.5 | -1.1607 | 0.01211 | -0.0297 | -95.8464
-11 | -1.1078 | 0.01145 | -0.0293 | -96.7511
-10.5 | -1.0546 | 0.01084 | -0.0289 | -97.2878
-10 | -1.0013 | 0.0103 | -0.0284 | -97.2136
-9.5 | -0.9503 | 0.00944 | -0.0275 | -100.6674
-9 | -0.8974 | 0.0088 | -0.0269 | -101.9773
-8 | -0.7713 | 0.00774 | -0.03 | -99.6512
-7.5 | -0.7136 | 0.00736 | -0.0302 | -96.9565
-7 | -0.661 | 0.00703 | -0.0293 | -94.0256
-6.5 | -0.6064 | 0.00677 | -0.0288 | -89.5716
-6 | -0.5507 | 0.00652 | -0.0286 | -84.4632
-5.5 | -0.4945 | 0.00625 | -0.0285 | -79.12
-5 | -0.4381 | 0.00606 | -0.0285 | -72.2937
-4.5 | -0.3815 | 0.00582 | -0.0285 | -65.5498
-4 | -0.325 | 0.00554 | -0.0285 | -58.6643
-3.5 | -0.2682 | 0.00533 | -0.0285 | -50.3189
-3 | -0.2115 | 0.00514 | -0.0286 | -41.1479
-2.5 | -0.1548 | 0.00503 | -0.0286 | -30.7753
-2 | -0.0979 | 0.00496 | -0.0287 | -19.7379
-1.5 | -0.0411 | 0.00484 | -0.0288 | -8.4917
-1 | 0.0156 | 0.00478 | -0.0289 | 3.2636
-0.5 | 0.0726 | 0.0047 | -0.029 | 15.4468
0 | 0.1295 | 0.00473 | -0.0291 | 27.3784
0.5 | 0.1862 | 0.00476 | -0.0292 | 39.1176
1 | 0.243 | 0.00483 | -0.0293 | 50.3106
1.5 | 0.3 | 0.00488 | -0.0294 | 61.4754
2 | 0.3561 | 0.0051 | -0.0295 | 69.8235
2.5 | 0.4129 | 0.00523 | -0.0296 | 78.9484
3 | 0.4696 | 0.00533 | -0.0296 | 88.1051
3.5 | 0.5257 | 0.00558 | -0.0296 | 94.2115
4 | 0.5818 | 0.00586 | -0.0296 | 99.2833
4.5 | 0.6381 | 0.00607 | -0.0296 | 105.1236
5 | 0.694 | 0.00635 | -0.0295 | 109.2913
5.5 | 0.7496 | 0.00659 | -0.0294 | 113.7481
6 | 0.8033 | 0.00702 | -0.0289 | 114.4302
6.5 | 0.8551 | 0.00726 | -0.0278 | 117.7824
7.5 | 0.9689 | 0.00798 | -0.0281 | 121.416
8 | 1.0242 | 0.00843 | -0.028 | 121.4947
8.5 | 1.079 | 0.00892 | -0.0277 | 120.9641
9 | 1.1338 | 0.00934 | -0.0275 | 121.3919
9.5 | 1.1883 | 0.00978 | -0.0273 | 121.5031
10 | 1.2413 | 0.01042 | -0.0269 | 119.1267
10.5 | 1.293 | 0.01125 | -0.0263 | 114.9333
11 | 1.3442 | 0.01208 | -0.0257 | 111.2748
11.5 | 1.3955 | 0.01283 | -0.025 | 108.7685
12 | 1.4454 | 0.01371 | -0.0242 | 105.4267
12.5 | 1.4938 | 0.0147 | -0.0233 | 101.619
13 | 1.5407 | 0.01578 | -0.0222 | 97.6362
13.5 | 1.5857 | 0.01698 | -0.0208 | 93.3863
14 | 1.6283 | 0.01831 | -0.0193 | 88.9295
14.5 | 1.6674 | 0.01983 | -0.0174 | 84.0847
15 | 1.7022 | 0.02153 | -0.0151 | 79.0618
15.5 | 1.7295 | 0.02354 | -0.012 | 73.4707
16 | 1.738 | 0.02599 | -0.007 | 66.8719
16.5 | 1.7399 | 0.02951 | -0.0035 | 58.9597
17 | 1.7359 | 0.03457 | -0.0024 | 50.2141
17.5 | 1.7226 | 0.04184 | -0.0039 | 41.1711
18 | 1.6943 | 0.0523 | -0.0083 | 32.3958
18.5 | 1.6497 | 0.06623 | -0.0155 | 24.9087
19 | 1.5737 | 0.08627 | -0.0261 | 18.2416
19.5 | 1.4732 | 0.11172 | -0.0396 | 13.1865
20 | 1.3607 | 0.14118 | -0.056 | 9.6381

## 93. Re 7M Mach 0.25 (1)
BIGFOIL.COM POLAR EXPORT
TP28-4
TP28-4 |  |  |  | Cl Max: | 0.807 | at alpha= | 6.5 | deg
JavaFoil+Calcfoil stall+Eppler ext transition |  |  |  | L/D Max: | 89.325 | at alpha= | 6 | deg
Re: | 7000000 |  |  | Cd Min: | 0.006 | at alpha= | 0 | deg
Mach: | 0.25 |  |  | Cl=0 at alpha= | -1.2131 | deg
|  |  |  | @ Cl=0.1, Cd= | 0.02815
|  |  |  | @ Cl=0.4, Cd= | 0.02815
|  |  |  | @ Cl=0.6, Cd= | 0.02815
alpha (deg) | Cl | Cd | Cm | Cl/Cd
-12 | -0.066 | 0.04758 | -0.018 | -1.383
-11.5 | -0.066 | 0.02702 | -0.021 | -2.455
-11 | -0.065 | 0.01837 | -0.022 | -3.557
-10.5 | -0.167 | 0.01289 | -0.023 | -12.989
-10 | -0.26 | 0.01145 | -0.024 | -22.677
-9.5 | -0.336 | 0.00954 | -0.024 | -35.278
-9 | -0.402 | 0.01011 | -0.025 | -39.741
-8.5 | -0.455 | 0.00956 | -0.025 | -47.607
-8 | -0.496 | 0.00907 | -0.025 | -54.645
-7.5 | -0.521 | 0.00871 | -0.026 | -59.84
-7 | -0.532 | 0.00841 | -0.026 | -63.216
-6.5 | -0.526 | 0.00817 | -0.026 | -64.462
-6 | -0.507 | 0.00789 | -0.026 | -64.271
-5.5 | -0.476 | 0.00763 | -0.027 | -62.387
-5 | -0.435 | 0.00749 | -0.027 | -58.073
-4.5 | -0.387 | 0.00734 | -0.027 | -52.72
-4 | -0.333 | 0.00713 | -0.027 | -46.76
-3.5 | -0.276 | 0.00711 | -0.028 | -38.847
-3 | -0.217 | 0.00697 | -0.028 | -31.105
-2.5 | -0.157 | 0.00691 | -0.028 | -22.681
-2 | -0.096 | 0.0069 | -0.028 | -13.925
-1.5 | -0.035 | 0.00684 | -0.029 | -5.169
-1 | 0.026 | 0.00604 | -0.029 | 4.226
-0.5 | 0.086 | 0.00602 | -0.029 | 14.364
0 | 0.147 | 0.006 | -0.029 | 24.532
0.5 | 0.208 | 0.00602 | -0.03 | 34.55
1 | 0.269 | 0.00605 | -0.03 | 44.458
1.5 | 0.33 | 0.00627 | -0.03 | 52.528
2 | 0.39 | 0.00745 | -0.03 | 52.393
2.5 | 0.451 | 0.00756 | -0.031 | 59.611
3 | 0.51 | 0.00769 | -0.031 | 66.389
3.5 | 0.57 | 0.00785 | -0.031 | 72.53
4 | 0.627 | 0.00733 | -0.031 | 85.621
4.5 | 0.68 | 0.00829 | -0.032 | 81.969
5 | 0.727 | 0.00832 | -0.032 | 87.29
5.5 | 0.765 | 0.00879 | -0.032 | 87.067
6 | 0.793 | 0.00887 | -0.032 | 89.325
6.5 | 0.807 | 0.00916 | -0.033 | 88.039
7 | 0.804 | 0.00955 | -0.033 | 84.236
7.5 | 0.784 | 0.00993 | -0.033 | 78.938
8 | 0.745 | 0.01091 | -0.033 | 68.254
8.5 | 0.687 | 0.01157 | -0.033 | 59.415
9 | 0.614 | 0.01224 | -0.034 | 50.135
9.5 | 0.525 | 0.01157 | -0.034 | 45.352
10 | 0.425 | 0.01376 | -0.034 | 30.892
10.5 | 0.314 | 0.01547 | -0.033 | 20.272
11 | 0.179 | 0.01967 | -0.033 | 9.098
11.5 | 0.083 | 0.02815 | -0.031 | 2.935

## 94. Re 7M Mach 0.25 (2)
BIGFOIL.COM POLAR EXPORT
TP28-4
TP28-4 |  |  |  | Cl Max: | 1.6082 | at alpha= | 13.5 | deg
XFOIL ncrit=9 |  |  |  | L/D Max: | 121.095 | at alpha= | 7.5 | deg
Re: | 7000000 |  |  | Cd Min: | 0.24396 | at alpha= | -19 | deg
Mach: | 0.25 |  |  | Cl=0 at alpha= | -1.1354 | deg
|  |  |  | @ Cl=0.1, Cd= | 0.0047386
|  |  |  | @ Cl=0.4, Cd= | 0.0052121
|  |  |  | @ Cl=0.6, Cd= | 0.0059338
alpha (deg) | Cl | Cd | Cm | Cl/Cd
-19 | -0.8417 | 0.24396 | 0.0826 | -3.4502
-18.5 | -0.8267 | 0.23435 | 0.0774 | -3.5276
-18 | -0.8095 | 0.22761 | 0.0733 | -3.5565
-17.5 | -0.7929 | 0.22056 | 0.0691 | -3.5949
-16.5 | -0.8587 | 0.16907 | 0.0455 | -5.079
-16 | -0.8955 | 0.14981 | 0.0352 | -5.9776
-15.5 | -0.9355 | 0.13181 | 0.0255 | -7.0973
-15 | -0.9914 | 0.11243 | 0.0147 | -8.8179
-14.5 | -1.0483 | 0.09436 | 0.0046 | -11.1096
-14 | -1.1035 | 0.07723 | -0.0049 | -14.2885
-13.5 | -1.1514 | 0.06001 | -0.0151 | -19.1868
-13 | -1.1867 | 0.04189 | -0.0318 | -28.329
-12.5 | -1.217 | 0.03085 | -0.0413 | -39.4489
-12 | -1.219 | 0.02369 | -0.0408 | -51.4563
-11.5 | -1.1912 | 0.01886 | -0.0392 | -63.1601
-11 | -1.1505 | 0.01532 | -0.0374 | -75.0979
-10.5 | -1.1008 | 0.01311 | -0.0358 | -83.9664
-10 | -1.0468 | 0.01168 | -0.0343 | -89.6233
-9.5 | -0.9914 | 0.01071 | -0.0329 | -92.5677
-9 | -0.9365 | 0.01 | -0.0313 | -93.65
-8.5 | -0.8711 | 0.00888 | -0.0322 | -98.0968
-8 | -0.8045 | 0.00821 | -0.0333 | -97.9903
-7.5 | -0.7439 | 0.00769 | -0.033 | -96.736
-7 | -0.6884 | 0.00734 | -0.0317 | -93.7875
-6.5 | -0.6308 | 0.00699 | -0.0309 | -90.2432
-6 | -0.5723 | 0.00672 | -0.0304 | -85.1637
-5.5 | -0.5133 | 0.00642 | -0.0301 | -79.9533
-5 | -0.4545 | 0.00614 | -0.0299 | -74.0228
-4.5 | -0.3954 | 0.00595 | -0.0297 | -66.4538
-4 | -0.3367 | 0.00564 | -0.0296 | -59.6986
-3.5 | -0.2778 | 0.00541 | -0.0296 | -51.3494
-3 | -0.2189 | 0.00519 | -0.0295 | -42.1773
-2.5 | -0.1603 | 0.00507 | -0.0295 | -31.6174
-2 | -0.1015 | 0.00498 | -0.0296 | -20.3815
-1.5 | -0.0428 | 0.00488 | -0.0296 | -8.7705
-1 | 0.0159 | 0.00482 | -0.0297 | 3.2988
-0.5 | 0.0747 | 0.00473 | -0.0298 | 15.7928
0 | 0.1334 | 0.00475 | -0.0299 | 28.0842
0.5 | 0.1919 | 0.0048 | -0.0299 | 39.9792
1 | 0.2505 | 0.00487 | -0.03 | 51.4374
1.5 | 0.3093 | 0.00494 | -0.0301 | 62.6113
2 | 0.3674 | 0.00514 | -0.0301 | 71.4786
2.5 | 0.4262 | 0.00527 | -0.0301 | 80.8729
3 | 0.4849 | 0.00538 | -0.0301 | 90.1301
3.5 | 0.5429 | 0.00566 | -0.03 | 95.9187
4 | 0.6013 | 0.00594 | -0.0299 | 101.229
4.5 | 0.6596 | 0.00622 | -0.0298 | 106.045
5 | 0.718 | 0.00649 | -0.0295 | 110.6317
5.5 | 0.7757 | 0.00684 | -0.0292 | 113.4064
6 | 0.8323 | 0.00723 | -0.0285 | 115.1176
6.5 | 0.8863 | 0.00749 | -0.027 | 118.3311
7 | 0.9477 | 0.00785 | -0.0271 | 120.7261
7.5 | 1.0063 | 0.00831 | -0.0267 | 121.0951
8 | 1.0646 | 0.00884 | -0.0261 | 120.4299
8.5 | 1.123 | 0.00932 | -0.0254 | 120.4936
9 | 1.1811 | 0.00984 | -0.0247 | 120.0305
9.5 | 1.2371 | 0.01072 | -0.0236 | 115.4011
10 | 1.2928 | 0.01164 | -0.0224 | 111.0653
10.5 | 1.3485 | 0.01253 | -0.0211 | 107.6217
11 | 1.4028 | 0.0136 | -0.0195 | 103.1471
11.5 | 1.455 | 0.01487 | -0.0177 | 97.848
12 | 1.5043 | 0.01643 | -0.0155 | 91.5581
12.5 | 1.5488 | 0.01837 | -0.0128 | 84.3114
13 | 1.5854 | 0.02086 | -0.0094 | 76.0019
13.5 | 1.6082 | 0.02412 | -0.005 | 66.675
14 | 1.6035 | 0.02806 | 0.0011 | 57.1454
14.5 | 1.5844 | 0.03452 | 0.0031 | 45.898
15 | 1.5587 | 0.04411 | -0.0005 | 35.3367
15.5 | 1.5187 | 0.05767 | -0.0086 | 26.3343
16 | 1.4682 | 0.0739 | -0.0183 | 19.8674
16.5 | 1.4066 | 0.09211 | -0.0283 | 15.2709
17 | 1.3382 | 0.11165 | -0.0386 | 11.9857
17.5 | 1.2636 | 0.13318 | -0.0506 | 9.4879
18 | 1.1928 | 0.15589 | -0.0642 | 7.6515
18.5 | 1.136 | 0.17817 | -0.0782 | 6.3759

## 95. Re 7M Mach 0.50 (1)
BIGFOIL.COM POLAR EXPORT
TP28-4
TP28-4 |  |  |  | Cl Max: | 1.142 | at alpha= | 20 | deg
JavaFoil+Calcfoil stall+Eppler ext transition |  |  |  | L/D Max: | 83.725 | at alpha= | 4.5 | deg
Re: | 7000000 |  |  | Cd Min: | 0.00617 | at alpha= | 0 | deg
Mach: | 0.5 |  |  | Cl=0 at alpha= | -1.2132 | deg
|  |  |  | @ Cl=0.1, Cd= | 0.0062178
|  |  |  | @ Cl=0.4, Cd= | 0.0071812
|  |  |  | @ Cl=0.6, Cd= | 0.013419
alpha (deg) | Cl | Cd | Cm | Cl/Cd
-20 | -1.011 | 0.14285 | -0.013 | -7.076
-19.5 | -0.983 | 0.14895 | -0.013 | -6.601
-19 | -0.956 | 0.13946 | -0.013 | -6.854
-18.5 | -0.933 | 0.12811 | -0.014 | -7.282
-18 | -0.903 | 0.13328 | -0.013 | -6.772
-17.5 | -0.88 | 0.12096 | -0.014 | -7.273
-17 | -0.853 | 0.12272 | -0.014 | -6.953
-16.5 | -0.824 | 0.11736 | -0.013 | -7.021
-16 | -0.805 | 0.10282 | -0.015 | -7.831
-15.5 | -0.77 | 0.11413 | -0.013 | -6.743
-15 | -0.748 | 0.0999 | -0.014 | -7.485
-14.5 | -0.738 | 0.07982 | -0.017 | -9.241
-14 | -0.692 | 0.09483 | -0.014 | -7.303
-13.5 | -0.68 | 0.07631 | -0.017 | -8.911
-13 | -0.636 | 0.09146 | -0.013 | -6.955
-12.5 | -0.619 | 0.0753 | -0.016 | -8.219
-12 | -0.583 | 0.08311 | -0.014 | -7.015
-11.5 | -0.571 | 0.06329 | -0.018 | -9.027
-11 | -0.535 | 0.06873 | -0.016 | -7.786
-10.5 | -0.548 | 0.03557 | -0.022 | -15.413
-10 | -0.489 | 0.05443 | -0.018 | -8.986
-9.5 | -0.519 | 0.01913 | -0.025 | -27.138
-9 | -0.484 | 0.02009 | -0.025 | -24.093
-8.5 | -0.455 | 0.01861 | -0.026 | -24.456
-8 | -0.44 | 0.01332 | -0.027 | -33.027
-7.5 | -0.419 | 0.01115 | -0.028 | -37.575
-7 | -0.389 | 0.01018 | -0.029 | -38.252
-6.5 | -0.356 | 0.00937 | -0.029 | -38.005
-6 | -0.323 | 0.00884 | -0.029 | -36.502
-5.5 | -0.289 | 0.00837 | -0.03 | -34.521
-5 | -0.431 | 0.00808 | -0.03 | -53.381
-4.5 | -0.415 | 0.00781 | -0.03 | -53.205
-4 | -0.367 | 0.00755 | -0.031 | -48.645
-3.5 | -0.307 | 0.00743 | -0.031 | -41.39
-3 | -0.242 | 0.00726 | -0.031 | -33.316
-2.5 | -0.175 | 0.00714 | -0.031 | -24.51
-2 | -0.107 | 0.00708 | -0.032 | -15.161
-1.5 | -0.039 | 0.00704 | -0.032 | -5.609
-1 | 0.029 | 0.00635 | -0.032 | 4.493
-0.5 | 0.097 | 0.00622 | -0.033 | 15.525
0 | 0.165 | 0.00617 | -0.033 | 26.667
0.5 | 0.233 | 0.00627 | -0.033 | 37.08
1 | 0.301 | 0.00638 | -0.033 | 47.097
1.5 | 0.368 | 0.00664 | -0.034 | 55.484
2 | 0.436 | 0.00779 | -0.034 | 55.962
2.5 | 0.503 | 0.00796 | -0.034 | 63.165
3 | 0.57 | 0.00817 | -0.035 | 69.731
3.5 | 0.635 | 0.0084 | -0.035 | 75.603
4 | 0.697 | 0.00866 | -0.035 | 80.472
4.5 | 0.746 | 0.00892 | -0.035 | 83.725
5 | 0.773 | 0.00923 | -0.036 | 83.714
5.5 | 0.729 | 0.00973 | -0.036 | 74.843
6 | 0.486 | 0.01024 | -0.036 | 47.478
6.5 | 0.519 | 0.01078 | -0.036 | 48.178
7 | 0.553 | 0.01257 | -0.037 | 43.979
7.5 | 0.582 | 0.01363 | -0.037 | 42.702
8 | 0.617 | 0.01322 | -0.037 | 46.641
8.5 | 0.641 | 0.01504 | -0.037 | 42.605
9 | 0.665 | 0.01661 | -0.036 | 40.054
9.5 | 0.618 | 0.04353 | -0.03 | 14.199
10 | 0.621 | 0.06006 | -0.025 | 10.335
10.5 | 0.678 | 0.04575 | -0.03 | 14.83
11 | 0.726 | 0.0386 | -0.033 | 18.804
11.5 | 0.688 | 0.08067 | -0.02 | 8.531
12 | 0.754 | 0.0575 | -0.03 | 13.11
12.5 | 0.741 | 0.08957 | -0.021 | 8.278
13 | 0.8 | 0.06889 | -0.029 | 11.614
13.5 | 0.797 | 0.09586 | -0.022 | 8.314
14 | 0.856 | 0.07436 | -0.029 | 11.507
14.5 | 0.852 | 0.10142 | -0.024 | 8.405
15 | 0.898 | 0.08863 | -0.028 | 10.133
15.5 | 0.905 | 0.10946 | -0.024 | 8.266
16 | 0.952 | 0.09494 | -0.028 | 10.032
16.5 | 0.958 | 0.11618 | -0.024 | 8.249
17 | 0.985 | 0.12725 | -0.025 | 7.74
17.5 | 1.012 | 0.12397 | -0.025 | 8.159
18 | 1.037 | 0.13464 | -0.025 | 7.704
18.5 | 1.065 | 0.1302 | -0.026 | 8.182
19 | 1.089 | 0.14224 | -0.025 | 7.655
19.5 | 1.119 | 0.13645 | -0.026 | 8.203
20 | 1.142 | 0.14712 | -0.026 | 7.765

## 96. Re 7M Mach 0.50 (2)
BIGFOIL.COM POLAR EXPORT
TP28-4
TP28-4 |  |  |  | Cl Max: | 1.2088 | at alpha= | 8 | deg
XFOIL ncrit=9 |  |  |  | L/D Max: | 120.888 | at alpha= | 6.5 | deg
Re: | 7000000 |  |  | Cd Min: | 0.2909 | at alpha= | -20 | deg
Mach: | 0.5 |  |  | Cl=0 at alpha= | -1.1229 | deg
|  |  |  | @ Cl=0.1, Cd= | 0.0048875
|  |  |  | @ Cl=0.4, Cd= | 0.0053209
|  |  |  | @ Cl=0.6, Cd= | 0.0059294
alpha (deg) | Cl | Cd | Cm | Cl/Cd
-20 | -0.952 | 0.2909 | 0.1089 | -3.2726
-19.5 | -0.9297 | 0.28232 | 0.1035 | -3.2931
-19 | -0.9071 | 0.27356 | 0.098 | -3.3159
-18.5 | -0.8846 | 0.26461 | 0.0927 | -3.343
-18 | -0.8626 | 0.25379 | 0.0871 | -3.3989
-17.5 | -0.8416 | 0.24406 | 0.0817 | -3.4483
-17 | -0.8214 | 0.2338 | 0.0762 | -3.5133
-16.5 | -0.8004 | 0.22525 | 0.0713 | -3.5534
-16 | -0.7797 | 0.21694 | 0.0666 | -3.5941
-15.5 | -0.76 | 0.2081 | 0.0619 | -3.6521
-15 | -0.7417 | 0.19864 | 0.0571 | -3.7339
-14.5 | -0.7247 | 0.18893 | 0.0522 | -3.8358
-14 | -0.7097 | 0.17914 | 0.0475 | -3.9617
-13.5 | -0.6975 | 0.169 | 0.0428 | -4.1272
-13 | -0.6875 | 0.15858 | 0.0381 | -4.3354
-12.5 | -0.683 | 0.14748 | 0.0331 | -4.6311
-12 | -0.6823 | 0.13607 | 0.028 | -5.0143
-11.5 | -0.6917 | 0.12326 | 0.0219 | -5.6117
-11 | -0.6984 | 0.11185 | 0.0164 | -6.2441
-10.5 | -0.7072 | 0.10078 | 0.0108 | -7.0173
-10 | -0.719 | 0.0896 | 0.0047 | -8.0246
-9.5 | -0.7337 | 0.07827 | -0.0021 | -9.374
-9 | -0.7515 | 0.06654 | -0.0097 | -11.294
-8.5 | -0.7717 | 0.0537 | -0.0187 | -14.3706
-8 | -0.7853 | 0.03721 | -0.038 | -21.1045
-7 | -0.7915 | 0.01567 | -0.047 | -50.5105
-6.5 | -0.7449 | 0.00975 | -0.0435 | -76.4
-6 | -0.6757 | 0.0079 | -0.0406 | -85.5316
-5.5 | -0.6033 | 0.00717 | -0.0386 | -84.1423
-5 | -0.5314 | 0.00675 | -0.0371 | -78.7259
-4.5 | -0.4608 | 0.00635 | -0.036 | -72.5669
-4 | -0.3907 | 0.00609 | -0.0351 | -64.1544
-3.5 | -0.3219 | 0.00571 | -0.0344 | -56.3748
-3 | -0.2534 | 0.00544 | -0.034 | -46.5809
-2.5 | -0.1854 | 0.00526 | -0.0336 | -35.2471
-2 | -0.118 | 0.00514 | -0.0333 | -22.9572
-1.5 | -0.0506 | 0.00505 | -0.0332 | -10.0198
-1 | 0.0165 | 0.00497 | -0.0331 | 3.3199
-0.5 | 0.0834 | 0.00489 | -0.0331 | 17.0552
0 | 0.1505 | 0.00488 | -0.0331 | 30.8402
0.5 | 0.2172 | 0.00496 | -0.033 | 43.7903
1 | 0.284 | 0.00504 | -0.033 | 56.3492
1.5 | 0.3513 | 0.00516 | -0.0329 | 68.0814
2 | 0.4179 | 0.00538 | -0.0326 | 77.6766
2.5 | 0.4857 | 0.00554 | -0.0324 | 87.6715
3 | 0.5537 | 0.00569 | -0.032 | 97.3111
3.5 | 0.6214 | 0.00604 | -0.0314 | 102.8808
4 | 0.6899 | 0.00639 | -0.0306 | 107.9656
4.5 | 0.759 | 0.00678 | -0.0296 | 111.9469
5 | 0.8275 | 0.00734 | -0.0283 | 112.7384
5.5 | 0.8979 | 0.00773 | -0.0267 | 116.1578
6 | 0.9684 | 0.00817 | -0.0245 | 118.5312
6.5 | 1.0348 | 0.00856 | -0.0209 | 120.8879
7 | 1.1113 | 0.00927 | -0.0187 | 119.8813
7.5 | 1.1799 | 0.01106 | -0.0142 | 106.6817
8 | 1.2088 | 0.01711 | -0.0066 | 70.6487
8.5 | 1.1999 | 0.02523 | -0.0002 | 47.5585
9 | 1.1651 | 0.03314 | 0.0028 | 35.1569
9.5 | 1.1328 | 0.04501 | -0.0057 | 25.1677
10 | 1.1048 | 0.05947 | -0.0177 | 18.5774
10.5 | 1.0777 | 0.07347 | -0.0264 | 14.6686
11 | 1.051 | 0.08628 | -0.0328 | 12.1813
11.5 | 1.0268 | 0.09857 | -0.0389 | 10.417
12 | 1.0059 | 0.11073 | -0.0451 | 9.0843
12.5 | 0.9889 | 0.12286 | -0.0514 | 8.049
13 | 0.9749 | 0.13529 | -0.0581 | 7.206

## 97. Re 8M Mach 0.00 (1)
BIGFOIL.COM POLAR EXPORT
TP28-4
TP28-4 |  |  |  | Cl Max: | 0.835 | at alpha= | 7.5 | deg
JavaFoil+Calcfoil stall+Eppler ext transition |  |  |  | L/D Max: | 92.706 | at alpha= | 6.5 | deg
Re: | 8000000 |  |  | Cd Min: | 0.00594 | at alpha= | 0 | deg
Mach: | 0 |  |  | Cl=0 at alpha= | -1.2119 | deg
|  |  |  | @ Cl=0.1, Cd= | 0.0059546
|  |  |  | @ Cl=0.4, Cd= | 0.0072907
|  |  |  | @ Cl=0.6, Cd= | 0.02277
alpha (deg) | Cl | Cd | Cm | Cl/Cd
-13 | -0.344 | 0.02732 | -0.02 | -12.601
-12.5 | -0.356 | 0.03807 | -0.019 | -9.347
-12 | -0.412 | 0.01547 | -0.021 | -26.634
-11.5 | -0.447 | 0.0128 | -0.022 | -34.907
-11 | -0.48 | 0.01122 | -0.023 | -42.82
-10.5 | -0.509 | 0.00957 | -0.023 | -53.167
-10 | -0.534 | 0.01022 | -0.023 | -52.245
-9.5 | -0.554 | 0.0098 | -0.024 | -56.52
-9 | -0.569 | 0.00926 | -0.024 | -61.461
-8.5 | -0.579 | 0.00889 | -0.024 | -65.109
-8 | -0.581 | 0.00856 | -0.024 | -67.88
-7.5 | -0.575 | 0.00828 | -0.025 | -69.491
-7 | -0.561 | 0.00803 | -0.025 | -69.872
-6.5 | -0.539 | 0.00785 | -0.025 | -68.601
-6 | -0.508 | 0.0076 | -0.025 | -66.852
-5.5 | -0.47 | 0.0074 | -0.026 | -63.496
-5 | -0.426 | 0.0073 | -0.026 | -58.315
-4.5 | -0.377 | 0.0071 | -0.026 | -53.026
-4 | -0.324 | 0.00701 | -0.026 | -46.168
-3.5 | -0.268 | 0.00695 | -0.027 | -38.564
-3 | -0.21 | 0.00682 | -0.027 | -30.824
-2.5 | -0.152 | 0.00674 | -0.027 | -22.544
-2 | -0.093 | 0.00675 | -0.027 | -13.78
-1.5 | -0.034 | 0.00675 | -0.028 | -5.073
-1 | 0.025 | 0.00614 | -0.028 | 4.026
-0.5 | 0.084 | 0.00596 | -0.028 | 14.043
0 | 0.143 | 0.00594 | -0.028 | 24.029
0.5 | 0.202 | 0.006 | -0.029 | 33.598
1 | 0.26 | 0.00605 | -0.029 | 43.051
1.5 | 0.319 | 0.00622 | -0.029 | 51.325
2 | 0.378 | 0.00723 | -0.029 | 52.259
2.5 | 0.436 | 0.00739 | -0.03 | 59.014
3 | 0.494 | 0.00746 | -0.03 | 66.302
3.5 | 0.552 | 0.00762 | -0.03 | 72.462
4 | 0.608 | 0.0078 | -0.03 | 77.95
4.5 | 0.66 | 0.0073 | -0.031 | 90.458
5 | 0.708 | 0.00822 | -0.031 | 86.11
5.5 | 0.75 | 0.00842 | -0.031 | 89.118
6 | 0.785 | 0.00847 | -0.031 | 92.644
6.5 | 0.811 | 0.00875 | -0.031 | 92.706
7 | 0.828 | 0.00898 | -0.032 | 92.203
7.5 | 0.835 | 0.00932 | -0.032 | 89.525
8 | 0.831 | 0.00968 | -0.032 | 85.844
8.5 | 0.818 | 0.01022 | -0.032 | 80.043
9 | 0.797 | 0.01068 | -0.033 | 74.579
9.5 | 0.768 | 0.0116 | -0.033 | 66.23
10 | 0.734 | 0.01229 | -0.033 | 59.754
10.5 | 0.694 | 0.01138 | -0.033 | 60.977
11 | 0.65 | 0.01352 | -0.033 | 48.046
11.5 | 0.602 | 0.01493 | -0.033 | 40.318
12 | 0.552 | 0.01746 | -0.032 | 31.643
12.5 | 0.501 | 0.02277 | -0.032 | 22.012

## 98. Re 8M Mach 0.00 (2)
BIGFOIL.COM POLAR EXPORT
TP28-4
TP28-4 |  |  |  | Cl Max: | 1.7735 | at alpha= | 17 | deg
XFOIL ncrit=9 |  |  |  | L/D Max: | 125.372 | at alpha= | 9.5 | deg
Re: | 8000000 |  |  | Cd Min: | 0.20041 | at alpha= | -20 | deg
Mach: | 0 |  |  | Cl=0 at alpha= | -1.1372 | deg
|  |  |  | @ Cl=0.1, Cd= | 0.0047096
|  |  |  | @ Cl=0.4, Cd= | 0.0051627
|  |  |  | @ Cl=0.6, Cd= | 0.0058706
alpha (deg) | Cl | Cd | Cm | Cl/Cd
-20 | -0.9641 | 0.20041 | 0.0655 | -4.8106
-19.5 | -1.0227 | 0.17345 | 0.0497 | -5.8962
-19 | -1.2022 | 0.12454 | 0.021 | -9.6531
-18.5 | -1.412 | 0.07864 | -0.0051 | -17.9552
-18 | -1.5117 | 0.05355 | -0.0211 | -28.2297
-17.5 | -1.5556 | 0.03862 | -0.0324 | -40.2796
-17 | -1.571 | 0.03057 | -0.0371 | -51.3903
-16.5 | -1.5753 | 0.02623 | -0.0359 | -60.0572
-16 | -1.5549 | 0.02338 | -0.0341 | -66.5056
-15.5 | -1.5235 | 0.02109 | -0.0328 | -72.238
-15 | -1.486 | 0.01915 | -0.0318 | -77.5979
-14.5 | -1.4446 | 0.01749 | -0.031 | -82.5958
-14 | -1.4003 | 0.01603 | -0.0302 | -87.355
-13.5 | -1.3539 | 0.01475 | -0.0296 | -91.7898
-13 | -1.3058 | 0.01362 | -0.0291 | -95.8737
-12.5 | -1.2558 | 0.01273 | -0.0287 | -98.6489
-12 | -1.2045 | 0.01201 | -0.0285 | -100.2914
-11.5 | -1.1525 | 0.01137 | -0.0282 | -101.3632
-11 | -1.0999 | 0.0108 | -0.028 | -101.8426
-10.5 | -1.0473 | 0.01026 | -0.0277 | -102.076
-10 | -0.9947 | 0.00975 | -0.0273 | -102.0205
-9.5 | -0.944 | 0.00905 | -0.0265 | -104.3094
-9 | -0.8863 | 0.00844 | -0.0272 | -105.0118
-8.5 | -0.823 | 0.00789 | -0.029 | -104.3093
-8 | -0.764 | 0.00745 | -0.0298 | -102.5503
-7.5 | -0.7118 | 0.00715 | -0.029 | -99.5524
-7 | -0.6584 | 0.00689 | -0.0284 | -95.5588
-6.5 | -0.6035 | 0.00663 | -0.0282 | -91.0256
-6 | -0.5478 | 0.00639 | -0.0281 | -85.7277
-5.5 | -0.492 | 0.00615 | -0.0281 | -80
-5 | -0.4358 | 0.00595 | -0.0281 | -73.2437
-4.5 | -0.3795 | 0.00577 | -0.0282 | -65.7712
-4 | -0.3233 | 0.00549 | -0.0282 | -58.8889
-3.5 | -0.2668 | 0.0053 | -0.0283 | -50.3396
-3 | -0.2105 | 0.0051 | -0.0284 | -41.2745
-2.5 | -0.1541 | 0.00501 | -0.0284 | -30.7585
-2 | -0.0975 | 0.00493 | -0.0285 | -19.7769
-1.5 | -0.041 | 0.00482 | -0.0287 | -8.5062
-1 | 0.0155 | 0.00477 | -0.0288 | 3.2495
-0.5 | 0.0723 | 0.00469 | -0.0289 | 15.4158
0 | 0.1288 | 0.00473 | -0.029 | 27.2304
0.5 | 0.1852 | 0.00476 | -0.0291 | 38.9076
1 | 0.2419 | 0.00483 | -0.0292 | 50.0828
1.5 | 0.2984 | 0.00487 | -0.0294 | 61.2731
2 | 0.3543 | 0.00509 | -0.0294 | 69.6071
2.5 | 0.4109 | 0.00518 | -0.0295 | 79.3243
3 | 0.4673 | 0.00531 | -0.0296 | 88.0038
3.5 | 0.523 | 0.00554 | -0.0296 | 94.4043
4 | 0.5789 | 0.00578 | -0.0297 | 100.1557
4.5 | 0.6348 | 0.00602 | -0.0297 | 105.4485
5 | 0.6906 | 0.00625 | -0.0297 | 110.496
5.5 | 0.7459 | 0.00652 | -0.0296 | 114.4018
6 | 0.8001 | 0.00692 | -0.0294 | 115.6214
6.5 | 0.853 | 0.00716 | -0.0287 | 119.1341
7 | 0.9082 | 0.00738 | -0.0286 | 123.0623
7.5 | 0.9635 | 0.00774 | -0.0285 | 124.4832
8 | 1.0182 | 0.00818 | -0.0285 | 124.4743
8.5 | 1.0727 | 0.00862 | -0.0283 | 124.4432
9 | 1.1271 | 0.009 | -0.0282 | 125.2333
9.5 | 1.181 | 0.00942 | -0.0281 | 125.3715
10 | 1.2336 | 0.01002 | -0.0278 | 123.1138
10.5 | 1.2851 | 0.01077 | -0.0274 | 119.3222
11 | 1.3359 | 0.01156 | -0.0269 | 115.5623
11.5 | 1.3869 | 0.01222 | -0.0265 | 113.4943
12 | 1.4367 | 0.01302 | -0.0259 | 110.3456
12.5 | 1.4849 | 0.01394 | -0.0251 | 106.5208
13 | 1.532 | 0.01492 | -0.0243 | 102.681
13.5 | 1.5777 | 0.01597 | -0.0233 | 98.7915
14 | 1.6215 | 0.01712 | -0.0221 | 94.7138
14.5 | 1.6628 | 0.01841 | -0.0206 | 90.3205
15 | 1.7011 | 0.01982 | -0.0189 | 85.8274
15.5 | 1.7347 | 0.02145 | -0.0167 | 80.8718
16 | 1.7612 | 0.02335 | -0.0138 | 75.4261
16.5 | 1.7704 | 0.02561 | -0.0089 | 69.1292
17 | 1.7735 | 0.02886 | -0.0054 | 61.4518
17.5 | 1.7707 | 0.03355 | -0.004 | 52.7779
18 | 1.759 | 0.04029 | -0.0049 | 43.6585
18.5 | 1.7369 | 0.04943 | -0.0082 | 35.1386
19 | 1.6917 | 0.06302 | -0.0148 | 26.8439
19.5 | 1.6248 | 0.08124 | -0.0242 | 20
20 | 1.5386 | 0.10388 | -0.036 | 14.8113

## 99. Re 8M Mach 0.10 (1)
BIGFOIL.COM POLAR EXPORT
TP28-4
TP28-4 |  |  |  | Cl Max: | 0.83 | at alpha= | 7.5 | deg
JavaFoil+Calcfoil stall+Eppler ext transition |  |  |  | L/D Max: | 92.492 | at alpha= | 6 | deg
Re: | 8000000 |  |  | Cd Min: | 0.00594 | at alpha= | 0 | deg
Mach: | 0.1 |  |  | Cl=0 at alpha= | -1.2119 | deg
|  |  |  | @ Cl=0.1, Cd= | 0.0059692
|  |  |  | @ Cl=0.4, Cd= | 0.0073075
|  |  |  | @ Cl=0.6, Cd= | 0.02634
alpha (deg) | Cl | Cd | Cm | Cl/Cd
-13 | -0.296 | 0.03246 | -0.019 | -9.114
-12.5 | -0.332 | 0.02247 | -0.02 | -14.774
-12 | -0.349 | 0.03079 | -0.02 | -11.321
-11.5 | -0.407 | 0.01351 | -0.022 | -30.096
-11 | -0.444 | 0.01161 | -0.023 | -38.23
-10.5 | -0.478 | 0.01077 | -0.023 | -44.337
-10 | -0.508 | 0.00969 | -0.024 | -52.358
-9.5 | -0.532 | 0.00987 | -0.024 | -53.942
-9 | -0.552 | 0.00936 | -0.024 | -59.035
-8.5 | -0.566 | 0.00898 | -0.024 | -63.036
-8 | -0.572 | 0.00859 | -0.025 | -66.666
-7.5 | -0.57 | 0.0083 | -0.025 | -68.701
-7 | -0.558 | 0.00805 | -0.025 | -69.353
-6.5 | -0.538 | 0.00787 | -0.025 | -68.322
-6 | -0.508 | 0.0076 | -0.026 | -66.886
-5.5 | -0.471 | 0.00741 | -0.026 | -63.588
-5 | -0.427 | 0.00731 | -0.026 | -58.468
-4.5 | -0.378 | 0.0071 | -0.026 | -53.238
-4 | -0.325 | 0.00705 | -0.027 | -46.075
-3.5 | -0.269 | 0.00694 | -0.027 | -38.779
-3 | -0.211 | 0.00686 | -0.027 | -30.799
-2.5 | -0.153 | 0.00674 | -0.027 | -22.641
-2 | -0.094 | 0.00675 | -0.028 | -13.853
-1.5 | -0.034 | 0.00674 | -0.028 | -5.1
-1 | 0.025 | 0.00614 | -0.028 | 4.047
-0.5 | 0.084 | 0.00598 | -0.028 | 14.065
0 | 0.143 | 0.00594 | -0.029 | 24.149
0.5 | 0.203 | 0.006 | -0.029 | 33.766
1 | 0.262 | 0.00606 | -0.029 | 43.155
1.5 | 0.321 | 0.00622 | -0.029 | 51.532
2 | 0.38 | 0.00726 | -0.03 | 52.275
2.5 | 0.439 | 0.0074 | -0.03 | 59.227
3 | 0.497 | 0.00747 | -0.03 | 66.522
3.5 | 0.555 | 0.00766 | -0.03 | 72.435
4 | 0.611 | 0.00785 | -0.031 | 77.899
4.5 | 0.663 | 0.00804 | -0.031 | 82.536
5 | 0.711 | 0.00824 | -0.031 | 86.23
5.5 | 0.752 | 0.00848 | -0.031 | 88.737
6 | 0.786 | 0.0085 | -0.031 | 92.492
6.5 | 0.811 | 0.00878 | -0.032 | 92.441
7 | 0.826 | 0.00905 | -0.032 | 91.247
7.5 | 0.83 | 0.0094 | -0.032 | 88.24
8 | 0.822 | 0.00974 | -0.032 | 84.458
8.5 | 0.805 | 0.01067 | -0.033 | 75.468
9 | 0.778 | 0.01111 | -0.033 | 70.076
9.5 | 0.744 | 0.01177 | -0.033 | 63.206
10 | 0.704 | 0.01253 | -0.033 | 56.21
10.5 | 0.657 | 0.01292 | -0.033 | 50.854
11 | 0.607 | 0.01391 | -0.033 | 43.659
11.5 | 0.554 | 0.01564 | -0.033 | 35.436
12 | 0.499 | 0.01923 | -0.032 | 25.953
12.5 | 0.444 | 0.02634 | -0.031 | 16.857

## 100. Re 8M Mach 0.10 (2)
BIGFOIL.COM POLAR EXPORT
TP28-4
TP28-4 |  |  |  | Cl Max: | 1.7459 | at alpha= | 16.5 | deg
XFOIL ncrit=9 |  |  |  | L/D Max: | 125.055 | at alpha= | 9 | deg
Re: | 8000000 |  |  | Cd Min: | 0.19572 | at alpha= | -19.5 | deg
Mach: | 0.1 |  |  | Cl=0 at alpha= | -1.1371 | deg
|  |  |  | @ Cl=0.1, Cd= | 0.0047093
|  |  |  | @ Cl=0.4, Cd= | 0.0051767
|  |  |  | @ Cl=0.6, Cd= | 0.0058716
alpha (deg) | Cl | Cd | Cm | Cl/Cd
-19.5 | -0.9523 | 0.19572 | 0.0622 | -4.8656
-18.5 | -1.1305 | 0.13343 | 0.0257 | -8.4726
-18 | -1.3062 | 0.09297 | 0.0025 | -14.0497
-17.5 | -1.4379 | 0.0624 | -0.0158 | -23.0433
-17 | -1.4984 | 0.04372 | -0.0298 | -34.2726
-16.5 | -1.524 | 0.03287 | -0.038 | -46.3645
-16 | -1.5355 | 0.02722 | -0.0384 | -56.4107
-15.5 | -1.5201 | 0.02389 | -0.0364 | -63.6291
-15 | -1.4898 | 0.02124 | -0.0349 | -70.1412
-14.5 | -1.4523 | 0.01907 | -0.0337 | -76.1563
-14 | -1.41 | 0.01725 | -0.0327 | -81.7391
-13.5 | -1.3644 | 0.01572 | -0.0318 | -86.7939
-13 | -1.3166 | 0.01438 | -0.0311 | -91.5577
-12.5 | -1.2668 | 0.01328 | -0.0305 | -95.3916
-12 | -1.2154 | 0.01238 | -0.03 | -98.1745
-11.5 | -1.163 | 0.01163 | -0.0295 | -100
-11 | -1.1098 | 0.01099 | -0.0291 | -100.9827
-10.5 | -1.0565 | 0.01041 | -0.0287 | -101.489
-10 | -1.0031 | 0.00988 | -0.0282 | -101.5283
-9.5 | -0.9512 | 0.00927 | -0.0274 | -102.6106
-9 | -0.8936 | 0.00857 | -0.0278 | -104.2707
-8.5 | -0.8295 | 0.00799 | -0.0296 | -103.8173
-8 | -0.7699 | 0.00752 | -0.0304 | -102.3803
-7.5 | -0.7172 | 0.0072 | -0.0295 | -99.6111
-7 | -0.6632 | 0.00694 | -0.0288 | -95.562
-6.5 | -0.6079 | 0.00667 | -0.0286 | -91.1394
-6 | -0.5516 | 0.00643 | -0.0285 | -85.7854
-5.5 | -0.4954 | 0.00617 | -0.0284 | -80.2917
-5 | -0.4387 | 0.00596 | -0.0284 | -73.6074
-4.5 | -0.382 | 0.00579 | -0.0284 | -65.9758
-4 | -0.3254 | 0.00551 | -0.0284 | -59.0563
-3.5 | -0.2685 | 0.00531 | -0.0285 | -50.565
-3 | -0.2118 | 0.00511 | -0.0286 | -41.4481
-2.5 | -0.1551 | 0.00502 | -0.0286 | -30.8964
-2 | -0.0981 | 0.00494 | -0.0287 | -19.8583
-1.5 | -0.0413 | 0.00482 | -0.0288 | -8.5685
-1 | 0.0156 | 0.00477 | -0.0289 | 3.2704
-0.5 | 0.0726 | 0.00469 | -0.029 | 15.4797
0 | 0.1295 | 0.00473 | -0.0291 | 27.3784
0.5 | 0.1862 | 0.00477 | -0.0292 | 39.0356
1 | 0.2433 | 0.00483 | -0.0294 | 50.3727
1.5 | 0.3001 | 0.00488 | -0.0295 | 61.4959
2 | 0.3563 | 0.0051 | -0.0295 | 69.8627
2.5 | 0.4133 | 0.0052 | -0.0296 | 79.4808
3 | 0.47 | 0.00532 | -0.0297 | 88.3459
3.5 | 0.5261 | 0.00555 | -0.0297 | 94.7928
4.5 | 0.6387 | 0.00604 | -0.0297 | 105.745
5 | 0.6949 | 0.00627 | -0.0297 | 110.8293
5.5 | 0.7506 | 0.00657 | -0.0296 | 114.2466
6 | 0.8053 | 0.00695 | -0.0293 | 115.8705
6.5 | 0.8588 | 0.0072 | -0.0286 | 119.2778
7 | 0.9144 | 0.00742 | -0.0284 | 123.2345
7.5 | 0.9701 | 0.0078 | -0.0283 | 124.3718
8 | 1.0254 | 0.00824 | -0.0282 | 124.4417
8.5 | 1.0805 | 0.00868 | -0.028 | 124.4816
9 | 1.1355 | 0.00908 | -0.0278 | 125.0551
9.5 | 1.19 | 0.00953 | -0.0276 | 124.8688
10 | 1.2428 | 0.01022 | -0.0271 | 121.6047
10.5 | 1.2947 | 0.01103 | -0.0265 | 117.3799
11 | 1.3467 | 0.01175 | -0.026 | 114.6128
11.5 | 1.398 | 0.01251 | -0.0253 | 111.7506
12 | 1.4479 | 0.0134 | -0.0246 | 108.0522
12.5 | 1.4966 | 0.01438 | -0.0236 | 104.0751
13 | 1.5439 | 0.01543 | -0.0225 | 100.0583
13.5 | 1.5894 | 0.0166 | -0.0213 | 95.747
14 | 1.6325 | 0.0179 | -0.0197 | 91.2011
14.5 | 1.6721 | 0.01941 | -0.0179 | 86.1463
15 | 1.7075 | 0.0211 | -0.0156 | 80.9242
15.5 | 1.7358 | 0.02311 | -0.0127 | 75.1103
16 | 1.7454 | 0.02555 | -0.0076 | 68.3131
16.5 | 1.7459 | 0.02902 | -0.0037 | 60.162
17 | 1.74 | 0.03417 | -0.0024 | 50.9219
17.5 | 1.725 | 0.04157 | -0.0038 | 41.4963
18 | 1.6948 | 0.05227 | -0.0084 | 32.424
18.5 | 1.6497 | 0.06633 | -0.0156 | 24.8711
19 | 1.5757 | 0.08606 | -0.0261 | 18.3093
19.5 | 1.4815 | 0.11035 | -0.0389 | 13.4255
20 | 1.3779 | 0.13785 | -0.054 | 9.9956

## 101. Re 8M Mach 0.25 (1)
BIGFOIL.COM POLAR EXPORT
TP28-4
TP28-4 |  |  |  | Cl Max: | 0.807 | at alpha= | 6.5 | deg
JavaFoil+Calcfoil stall+Eppler ext transition |  |  |  | L/D Max: | 90.69 | at alpha= | 6 | deg
Re: | 8000000 |  |  | Cd Min: | 0.00597 | at alpha= | 0 | deg
Mach: | 0.25 |  |  | Cl=0 at alpha= | -1.2131 | deg
|  |  |  | @ Cl=0.1, Cd= | 0.02544
|  |  |  | @ Cl=0.4, Cd= | 0.02544
|  |  |  | @ Cl=0.6, Cd= | 0.02544
alpha (deg) | Cl | Cd | Cm | Cl/Cd
-12 | -0.067 | 0.04224 | -0.019 | -1.579
-11.5 | -0.067 | 0.02365 | -0.021 | -2.841
-11 | -0.066 | 0.01616 | -0.022 | -4.092
-10.5 | -0.168 | 0.01235 | -0.023 | -13.622
-10 | -0.261 | 0.01115 | -0.024 | -23.363
-9.5 | -0.337 | 0.01 | -0.024 | -33.688
-9 | -0.402 | 0.00996 | -0.025 | -40.332
-8.5 | -0.455 | 0.00935 | -0.025 | -48.71
-8 | -0.496 | 0.0089 | -0.025 | -55.708
-7.5 | -0.521 | 0.00859 | -0.026 | -60.709
-7 | -0.532 | 0.00832 | -0.026 | -63.881
-6.5 | -0.526 | 0.00805 | -0.026 | -65.367
-6 | -0.507 | 0.00779 | -0.026 | -65.076
-5.5 | -0.476 | 0.00756 | -0.027 | -62.927
-5 | -0.435 | 0.0074 | -0.027 | -58.757
-4.5 | -0.387 | 0.00719 | -0.027 | -53.784
-4 | -0.333 | 0.00713 | -0.027 | -46.74
-3.5 | -0.276 | 0.00702 | -0.028 | -39.362
-3 | -0.217 | 0.0069 | -0.028 | -31.44
-2.5 | -0.157 | 0.0068 | -0.028 | -23.07
-2 | -0.096 | 0.0068 | -0.028 | -14.129
-1.5 | -0.035 | 0.00676 | -0.029 | -5.226
-1 | 0.026 | 0.00617 | -0.029 | 4.138
-0.5 | 0.086 | 0.006 | -0.029 | 14.391
0 | 0.147 | 0.00597 | -0.029 | 24.682
0.5 | 0.208 | 0.00605 | -0.03 | 34.378
1 | 0.269 | 0.00619 | -0.03 | 43.446
1.5 | 0.33 | 0.00633 | -0.03 | 52.038
2 | 0.39 | 0.00731 | -0.03 | 53.379
2.5 | 0.451 | 0.0075 | -0.031 | 60.07
3 | 0.51 | 0.00758 | -0.031 | 67.331
3.5 | 0.57 | 0.00777 | -0.031 | 73.286
4 | 0.627 | 0.0072 | -0.031 | 87.092
4.5 | 0.68 | 0.00823 | -0.032 | 82.607
5 | 0.727 | 0.00825 | -0.032 | 88.079
5.5 | 0.765 | 0.00869 | -0.032 | 88.045
6 | 0.793 | 0.00874 | -0.032 | 90.69
6.5 | 0.807 | 0.00903 | -0.033 | 89.326
7 | 0.804 | 0.00936 | -0.033 | 85.884
7.5 | 0.784 | 0.00976 | -0.033 | 80.338
8 | 0.745 | 0.01074 | -0.033 | 69.323
8.5 | 0.687 | 0.01131 | -0.033 | 60.757
9 | 0.614 | 0.012 | -0.034 | 51.128
9.5 | 0.525 | 0.01127 | -0.034 | 46.611
10 | 0.426 | 0.01352 | -0.034 | 31.493
10.5 | 0.315 | 0.01498 | -0.034 | 21.028
11 | 0.18 | 0.01837 | -0.033 | 9.805
11.5 | 0.083 | 0.02544 | -0.032 | 3.279

## 102. Re 8M Mach 0.25 (2)
BIGFOIL.COM POLAR EXPORT
TP28-4
TP28-4 |  |  |  | Cl Max: | 1.6275 | at alpha= | 14 | deg
XFOIL ncrit=9 |  |  |  | L/D Max: | 124.298 | at alpha= | 8.5 | deg
Re: | 8000000 |  |  | Cd Min: | 0.21999 | at alpha= | -17.5 | deg
Mach: | 0.25 |  |  | Cl=0 at alpha= | -1.1346 | deg
|  |  |  | @ Cl=0.1, Cd= | 0.0047372
|  |  |  | @ Cl=0.4, Cd= | 0.0052003
|  |  |  | @ Cl=0.6, Cd= | 0.0058711
alpha (deg) | Cl | Cd | Cm | Cl/Cd
-17.5 | -0.794 | 0.21999 | 0.069 | -3.6093
-17 | -0.8682 | 0.17709 | 0.0498 | -4.9026
-16.5 | -0.8955 | 0.15938 | 0.0401 | -5.6186
-16 | -0.9395 | 0.13997 | 0.0294 | -6.7122
-15.5 | -0.9875 | 0.12151 | 0.0191 | -8.1269
-15 | -1.0458 | 0.10285 | 0.0086 | -10.1682
-14.5 | -1.0995 | 0.08596 | -0.0008 | -12.7908
-14 | -1.1505 | 0.0694 | -0.01 | -16.5778
-13.5 | -1.1923 | 0.0518 | -0.0223 | -23.0174
-13 | -1.2229 | 0.03606 | -0.0386 | -33.9129
-12.5 | -1.2473 | 0.02756 | -0.0419 | -45.2576
-12 | -1.2365 | 0.02126 | -0.0406 | -58.1609
-11.5 | -1.2019 | 0.01712 | -0.0389 | -70.2044
-11 | -1.1567 | 0.01419 | -0.0371 | -81.5152
-10.5 | -1.1047 | 0.01234 | -0.0355 | -89.5219
-10 | -1.0497 | 0.0111 | -0.0341 | -94.5676
-9.5 | -0.9939 | 0.01022 | -0.0327 | -97.2505
-9 | -0.9343 | 0.00955 | -0.032 | -97.8325
-8.5 | -0.8668 | 0.00863 | -0.0333 | -100.4403
-8 | -0.8031 | 0.00797 | -0.0337 | -100.7654
-7.5 | -0.7476 | 0.00752 | -0.0323 | -99.4149
-7 | -0.6906 | 0.00719 | -0.0313 | -96.0501
-6.5 | -0.6322 | 0.00689 | -0.0307 | -91.7562
-6 | -0.5733 | 0.0066 | -0.0303 | -86.8636
-5.5 | -0.5142 | 0.00634 | -0.03 | -81.1041
-5 | -0.4552 | 0.00605 | -0.0298 | -75.2397
-4.5 | -0.396 | 0.00588 | -0.0297 | -67.3469
-4 | -0.3371 | 0.00558 | -0.0296 | -60.4122
-3.5 | -0.2781 | 0.00536 | -0.0295 | -51.8843
-3 | -0.2193 | 0.00515 | -0.0295 | -42.5825
-2.5 | -0.1606 | 0.00505 | -0.0295 | -31.802
-2 | -0.1017 | 0.00498 | -0.0295 | -20.4217
-1.5 | -0.0429 | 0.00486 | -0.0296 | -8.8272
-1 | 0.0158 | 0.0048 | -0.0297 | 3.2917
-0.5 | 0.0747 | 0.00472 | -0.0298 | 15.8263
0 | 0.1334 | 0.00476 | -0.0299 | 28.0252
0.5 | 0.1919 | 0.0048 | -0.03 | 39.9792
1 | 0.2508 | 0.00486 | -0.0301 | 51.6049
1.5 | 0.3095 | 0.00493 | -0.0301 | 62.7789
2 | 0.3677 | 0.00514 | -0.0301 | 71.537
2.5 | 0.4266 | 0.00525 | -0.0302 | 81.2571
3 | 0.4853 | 0.00537 | -0.0302 | 90.3724
3.5 | 0.5435 | 0.00562 | -0.0301 | 96.7082
4 | 0.602 | 0.00588 | -0.03 | 102.381
4.5 | 0.6605 | 0.00614 | -0.0299 | 107.5733
5 | 0.7189 | 0.00644 | -0.0297 | 111.6304
5.5 | 0.7768 | 0.00681 | -0.0293 | 114.0675
6 | 0.8344 | 0.00716 | -0.0288 | 116.5363
7 | 0.949 | 0.00766 | -0.0273 | 123.8903
7.5 | 1.0076 | 0.00812 | -0.0269 | 124.0887
8 | 1.0661 | 0.00862 | -0.0263 | 123.6775
8.5 | 1.1249 | 0.00905 | -0.0257 | 124.2983
9 | 1.1826 | 0.00964 | -0.0249 | 122.6763
9.5 | 1.2388 | 0.01052 | -0.0238 | 117.7567
10 | 1.2953 | 0.01132 | -0.0227 | 114.4258
10.5 | 1.3513 | 0.01219 | -0.0214 | 110.8532
11 | 1.406 | 0.01322 | -0.0199 | 106.354
11.5 | 1.459 | 0.01442 | -0.0181 | 101.1789
12 | 1.5094 | 0.01586 | -0.016 | 95.1702
12.5 | 1.5558 | 0.01765 | -0.0134 | 88.1473
13 | 1.5955 | 0.01991 | -0.0103 | 80.1356
13.5 | 1.6235 | 0.02288 | -0.0062 | 70.9572
14 | 1.6275 | 0.02647 | -0.0002 | 61.4847
14.5 | 1.611 | 0.032 | 0.0036 | 50.3438
15 | 1.5884 | 0.04042 | 0.0018 | 39.2974
15.5 | 1.5523 | 0.05276 | -0.005 | 29.4219
16 | 1.5057 | 0.06802 | -0.0143 | 22.1361
16.5 | 1.4477 | 0.08546 | -0.0241 | 16.9401
17 | 1.3816 | 0.10434 | -0.0341 | 13.2413
17.5 | 1.3073 | 0.12524 | -0.0456 | 10.4384
18 | 1.2303 | 0.14823 | -0.0591 | 8.2999
18.5 | 1.1669 | 0.17085 | -0.0733 | 6.83
19 | 1.1137 | 0.19442 | -0.0886 | 5.7283

## 103. Re 8M Mach 0.50 (1)
BIGFOIL.COM POLAR EXPORT
TP28-4
TP28-4 |  |  |  | Cl Max: | 1.144 | at alpha= | 20 | deg
JavaFoil+Calcfoil stall+Eppler ext transition |  |  |  | L/D Max: | 84.428 | at alpha= | 5 | deg
Re: | 8000000 |  |  | Cd Min: | 0.00613 | at alpha= | 0 | deg
Mach: | 0.5 |  |  | Cl=0 at alpha= | -1.2132 | deg
|  |  |  | @ Cl=0.1, Cd= | 0.0062352
|  |  |  | @ Cl=0.4, Cd= | 0.0070918
|  |  |  | @ Cl=0.6, Cd= | 0.01223
alpha (deg) | Cl | Cd | Cm | Cl/Cd
-20 | -1.014 | 0.13892 | -0.014 | -7.3
-19.5 | -0.984 | 0.14616 | -0.013 | -6.735
-19 | -0.957 | 0.13777 | -0.013 | -6.944
-18.5 | -0.937 | 0.12369 | -0.014 | -7.577
-18 | -0.904 | 0.13149 | -0.013 | -6.873
-17.5 | -0.886 | 0.11471 | -0.015 | -7.726
-17 | -0.855 | 0.12052 | -0.014 | -7.093
-16.5 | -0.826 | 0.11475 | -0.014 | -7.2
-16 | -0.812 | 0.0962 | -0.016 | -8.444
-15.5 | -0.77 | 0.11238 | -0.013 | -6.853
-15 | -0.751 | 0.09621 | -0.015 | -7.809
-14.5 | -0.747 | 0.07221 | -0.018 | -10.341
-14 | -0.694 | 0.09258 | -0.015 | -7.499
-13.5 | -0.686 | 0.071 | -0.018 | -9.663
-13 | -0.637 | 0.09042 | -0.014 | -7.042
-12.5 | -0.625 | 0.07044 | -0.017 | -8.866
-12 | -0.584 | 0.08187 | -0.014 | -7.128
-11.5 | -0.576 | 0.05948 | -0.019 | -9.683
-11 | -0.537 | 0.06654 | -0.017 | -8.075
-10.5 | -0.554 | 0.03218 | -0.023 | -17.22
-10 | -0.495 | 0.04992 | -0.02 | -9.912
-9.5 | -0.524 | 0.01742 | -0.026 | -30.092
-9 | -0.49 | 0.0178 | -0.026 | -27.542
-8.5 | -0.461 | 0.01642 | -0.026 | -28.081
-8 | -0.444 | 0.01241 | -0.027 | -35.785
-7.5 | -0.42 | 0.01086 | -0.028 | -38.695
-7 | -0.389 | 0.01004 | -0.029 | -38.79
-6.5 | -0.356 | 0.00923 | -0.029 | -38.581
-6 | -0.323 | 0.00864 | -0.029 | -37.312
-5.5 | -0.289 | 0.00835 | -0.03 | -34.617
-5 | -0.431 | 0.00798 | -0.03 | -54.084
-4.5 | -0.415 | 0.0077 | -0.03 | -53.918
-4 | -0.367 | 0.00748 | -0.031 | -49.084
-3.5 | -0.307 | 0.00732 | -0.031 | -41.984
-3 | -0.242 | 0.0072 | -0.031 | -33.634
-2.5 | -0.175 | 0.00711 | -0.031 | -24.62
-2 | -0.107 | 0.00699 | -0.032 | -15.355
-1.5 | -0.039 | 0.00695 | -0.032 | -5.679
-1 | 0.029 | 0.00629 | -0.032 | 4.535
-0.5 | 0.097 | 0.00624 | -0.033 | 15.481
0 | 0.165 | 0.00613 | -0.033 | 26.853
0.5 | 0.233 | 0.00621 | -0.033 | 37.466
1 | 0.301 | 0.0064 | -0.033 | 46.973
1.5 | 0.368 | 0.00656 | -0.034 | 56.12
2 | 0.436 | 0.00769 | -0.034 | 56.647
2.5 | 0.503 | 0.00789 | -0.034 | 63.757
3 | 0.57 | 0.00806 | -0.035 | 70.682
3.5 | 0.635 | 0.00832 | -0.035 | 76.256
4 | 0.697 | 0.00849 | -0.035 | 82.127
4.5 | 0.746 | 0.00885 | -0.035 | 84.393
5 | 0.773 | 0.00915 | -0.036 | 84.428
5.5 | 0.729 | 0.00953 | -0.036 | 76.478
6 | 0.486 | 0.01001 | -0.036 | 48.54
6.5 | 0.519 | 0.01057 | -0.036 | 49.145
7 | 0.553 | 0.01228 | -0.037 | 45.019
7.5 | 0.583 | 0.01334 | -0.037 | 43.703
8 | 0.617 | 0.01112 | -0.037 | 55.492
8.5 | 0.643 | 0.0146 | -0.037 | 44.031
9 | 0.668 | 0.01604 | -0.037 | 41.663
9.5 | 0.634 | 0.03594 | -0.032 | 17.632
10 | 0.629 | 0.05499 | -0.027 | 11.44
10.5 | 0.692 | 0.03902 | -0.032 | 17.742
11 | 0.74 | 0.03281 | -0.034 | 22.538
11.5 | 0.689 | 0.07934 | -0.021 | 8.688
12 | 0.77 | 0.04857 | -0.032 | 15.856
12.5 | 0.743 | 0.08783 | -0.022 | 8.457
13 | 0.814 | 0.06 | -0.031 | 13.572
13.5 | 0.799 | 0.09381 | -0.023 | 8.517
14 | 0.872 | 0.06403 | -0.031 | 13.617
14.5 | 0.855 | 0.09861 | -0.024 | 8.674
15 | 0.921 | 0.07369 | -0.031 | 12.491
15.5 | 0.91 | 0.10573 | -0.025 | 8.605
16 | 0.98 | 0.0763 | -0.032 | 12.845
16.5 | 0.966 | 0.11066 | -0.026 | 8.731
17 | 0.987 | 0.12496 | -0.025 | 7.896
17.5 | 1.015 | 0.12086 | -0.026 | 8.4
18 | 1.038 | 0.13259 | -0.025 | 7.832
18.5 | 1.071 | 0.12544 | -0.027 | 8.54
19 | 1.089 | 0.14028 | -0.025 | 7.766
19.5 | 1.129 | 0.12861 | -0.028 | 8.781
20 | 1.144 | 0.14477 | -0.026 | 7.903

## 104. Re 8M Mach 0.50 (2)
BIGFOIL.COM POLAR EXPORT
TP28-4
TP28-4 |  |  |  | Cl Max: | 1.2127 | at alpha= | 8 | deg
XFOIL ncrit=9 |  |  |  | L/D Max: | 123.767 | at alpha= | 7 | deg
Re: | 8000000 |  |  | Cd Min: | 0.28084 | at alpha= | -19.5 | deg
Mach: | 0.5 |  |  | Cl=0 at alpha= | -1.122 | deg
|  |  |  | @ Cl=0.1, Cd= | 0.0048649
|  |  |  | @ Cl=0.4, Cd= | 0.0052793
|  |  |  | @ Cl=0.6, Cd= | 0.0058755
alpha (deg) | Cl | Cd | Cm | Cl/Cd
-19.5 | -0.9297 | 0.28084 | 0.1033 | -3.3104
-19 | -0.9073 | 0.27174 | 0.0978 | -3.3389
-18.5 | -0.885 | 0.2632 | 0.0925 | -3.3625
-18 | -0.8635 | 0.25363 | 0.0871 | -3.4046
-17.5 | -0.8423 | 0.24393 | 0.0818 | -3.453
-17 | -0.8214 | 0.2342 | 0.0765 | -3.5073
-16.5 | -0.8013 | 0.22473 | 0.0712 | -3.5656
-16 | -0.7805 | 0.21653 | 0.0666 | -3.6046
-15.5 | -0.7607 | 0.20791 | 0.0619 | -3.6588
-15 | -0.7423 | 0.19859 | 0.0571 | -3.7379
-14.5 | -0.7253 | 0.18888 | 0.0523 | -3.84
-14 | -0.7105 | 0.17899 | 0.0476 | -3.9695
-13.5 | -0.6989 | 0.16869 | 0.0428 | -4.1431
-13 | -0.6899 | 0.15797 | 0.0379 | -4.3673
-12.5 | -0.6868 | 0.14657 | 0.0328 | -4.6858
-12 | -0.6875 | 0.13492 | 0.0275 | -5.0956
-11.5 | -0.692 | 0.1233 | 0.0221 | -5.6123
-11 | -0.7052 | 0.11066 | 0.0158 | -6.3727
-10.5 | -0.7151 | 0.09947 | 0.01 | -7.1891
-10 | -0.7269 | 0.08836 | 0.0039 | -8.2266
-9.5 | -0.7414 | 0.07714 | -0.0028 | -9.6111
-9 | -0.7587 | 0.0655 | -0.0105 | -11.5832
-8.5 | -0.7785 | 0.0527 | -0.0193 | -14.7723
-8 | -0.7914 | 0.03636 | -0.0393 | -21.7657
-7.5 | -0.8029 | 0.02484 | -0.0482 | -32.3229
-7 | -0.795 | 0.0154 | -0.0466 | -51.6234
-6 | -0.677 | 0.00776 | -0.0404 | -87.2423
-5.5 | -0.6044 | 0.00703 | -0.0385 | -85.9744
-5 | -0.5323 | 0.00664 | -0.037 | -80.1657
-4.5 | -0.4615 | 0.00626 | -0.0359 | -73.722
-4 | -0.3912 | 0.006 | -0.0351 | -65.2
-3.5 | -0.3223 | 0.00563 | -0.0344 | -57.2469
-3 | -0.2537 | 0.00538 | -0.0339 | -47.1561
-2.5 | -0.1858 | 0.00521 | -0.0336 | -35.6622
-2 | -0.1182 | 0.00512 | -0.0333 | -23.0859
-1.5 | -0.0508 | 0.00501 | -0.0332 | -10.1397
-1 | 0.0164 | 0.00494 | -0.0331 | 3.3198
-0.5 | 0.0834 | 0.00486 | -0.0331 | 17.1605
0 | 0.1506 | 0.00488 | -0.0331 | 30.8607
0.5 | 0.2173 | 0.00494 | -0.0331 | 43.9879
1 | 0.2843 | 0.00503 | -0.033 | 56.5209
1.5 | 0.3517 | 0.00512 | -0.0329 | 68.6914
2 | 0.4184 | 0.00534 | -0.0327 | 78.3521
2.5 | 0.4864 | 0.00549 | -0.0325 | 88.5974
3 | 0.5544 | 0.00566 | -0.0321 | 97.9505
3.5 | 0.6221 | 0.00598 | -0.0315 | 104.0301
4 | 0.6907 | 0.00633 | -0.0307 | 109.1153
4.5 | 0.7599 | 0.0067 | -0.0298 | 113.4179
5 | 0.8288 | 0.00725 | -0.0284 | 114.3172
5.5 | 0.8996 | 0.00762 | -0.0269 | 118.0577
6 | 0.9713 | 0.00801 | -0.025 | 121.2609
6.5 | 1.0422 | 0.00844 | -0.0223 | 123.4834
7 | 1.1139 | 0.009 | -0.019 | 123.7667
7.5 | 1.1838 | 0.01065 | -0.0146 | 111.1549
8 | 1.2127 | 0.01677 | -0.0069 | 72.3137
8.5 | 1.2052 | 0.02485 | -0.0004 | 48.499
9 | 1.1709 | 0.03265 | 0.0031 | 35.8622
9.5 | 1.1385 | 0.04432 | -0.0051 | 25.6882
10 | 1.1105 | 0.05872 | -0.0172 | 18.9118
10.5 | 1.0837 | 0.07274 | -0.026 | 14.8983
11 | 1.0572 | 0.08554 | -0.0323 | 12.3591
11.5 | 1.0329 | 0.0978 | -0.0384 | 10.5613
12 | 1.0112 | 0.11002 | -0.0446 | 9.1911
12.5 | 0.993 | 0.12231 | -0.0511 | 8.1187
13 | 0.9791 | 0.13466 | -0.0577 | 7.2709

## 105. Re 10M Mach 0.00 (1)
BIGFOIL.COM POLAR EXPORT
TP28-4
TP28-4 |  |  |  | Cl Max: | 0.835 | at alpha= | 7.5 | deg
JavaFoil+Calcfoil stall+Eppler ext transition |  |  |  | L/D Max: | 95.014 | at alpha= | 6.5 | deg
Re: | 10000000 |  |  | Cd Min: | 0.00594 | at alpha= | 0 | deg
Mach: | 0 |  |  | Cl=0 at alpha= | -1.2119 | deg
|  |  |  | @ Cl=0.1, Cd= | 0.0059837
|  |  |  | @ Cl=0.4, Cd= | 0.0071317
|  |  |  | @ Cl=0.6, Cd= | 0.02004
alpha (deg) | Cl | Cd | Cm | Cl/Cd
-13 | -0.348 | 0.02372 | -0.02 | -14.686
-12.5 | -0.363 | 0.0311 | -0.019 | -11.667
-12 | -0.415 | 0.01413 | -0.022 | -29.406
-11.5 | -0.45 | 0.01196 | -0.022 | -37.599
-11 | -0.482 | 0.01086 | -0.023 | -44.333
-10.5 | -0.509 | 0.0099 | -0.023 | -51.481
-10 | -0.534 | 0.00992 | -0.023 | -53.805
-9.5 | -0.554 | 0.00945 | -0.024 | -58.641
-9 | -0.569 | 0.009 | -0.024 | -63.27
-8.5 | -0.579 | 0.00862 | -0.024 | -67.117
-8 | -0.581 | 0.0083 | -0.024 | -69.985
-7.5 | -0.575 | 0.00807 | -0.025 | -71.348
-7 | -0.561 | 0.00786 | -0.025 | -71.449
-6.5 | -0.539 | 0.00757 | -0.025 | -71.126
-6 | -0.508 | 0.00741 | -0.025 | -68.582
-5.5 | -0.47 | 0.00725 | -0.026 | -64.817
-5 | -0.426 | 0.00712 | -0.026 | -59.806
-4.5 | -0.377 | 0.00703 | -0.026 | -53.581
-4 | -0.324 | 0.00685 | -0.026 | -47.247
-3.5 | -0.268 | 0.00682 | -0.027 | -39.255
-3 | -0.21 | 0.00675 | -0.027 | -31.14
-2.5 | -0.152 | 0.00668 | -0.027 | -22.73
-2 | -0.093 | 0.00664 | -0.027 | -14.014
-1.5 | -0.034 | 0.00663 | -0.028 | -5.162
-1 | 0.025 | 0.00602 | -0.028 | 4.103
-0.5 | 0.084 | 0.006 | -0.028 | 13.95
0 | 0.143 | 0.00594 | -0.028 | 24.015
0.5 | 0.202 | 0.00597 | -0.029 | 33.77
1 | 0.26 | 0.00614 | -0.029 | 42.404
1.5 | 0.319 | 0.00622 | -0.029 | 51.289
2 | 0.378 | 0.00709 | -0.029 | 53.288
2.5 | 0.436 | 0.0072 | -0.03 | 60.59
3 | 0.494 | 0.00737 | -0.03 | 67.087
3.5 | 0.552 | 0.00749 | -0.03 | 73.734
4 | 0.608 | 0.00763 | -0.03 | 79.682
4.5 | 0.66 | 0.00727 | -0.031 | 90.883
5 | 0.708 | 0.00806 | -0.031 | 87.806
5.5 | 0.75 | 0.00825 | -0.031 | 90.953
6 | 0.785 | 0.00827 | -0.031 | 94.873
6.5 | 0.811 | 0.00854 | -0.031 | 95.014
7 | 0.828 | 0.0088 | -0.032 | 94.022
7.5 | 0.835 | 0.00913 | -0.032 | 91.435
8 | 0.831 | 0.00936 | -0.032 | 88.759
8.5 | 0.818 | 0.00992 | -0.032 | 82.487
9 | 0.797 | 0.01043 | -0.033 | 76.425
9.5 | 0.768 | 0.01125 | -0.033 | 68.283
10 | 0.734 | 0.0119 | -0.033 | 61.695
10.5 | 0.696 | 0.01274 | -0.033 | 54.631
11 | 0.651 | 0.01317 | -0.033 | 49.474
11.5 | 0.605 | 0.01419 | -0.033 | 42.629
12 | 0.557 | 0.01598 | -0.033 | 34.845
12.5 | 0.507 | 0.02004 | -0.032 | 25.287

## 106. Re 10M Mach 0.00 (2)
BIGFOIL.COM POLAR EXPORT
TP28-4
TP28-4 |  |  |  | Cl Max: | 1.8019 | at alpha= | 17.5 | deg
XFOIL ncrit=9 |  |  |  | L/D Max: | 131.349 | at alpha= | 9 | deg
Re: | 10000000 |  |  | Cd Min: | 0.19906 | at alpha= | -20 | deg
Mach: | 0 |  |  | Cl=0 at alpha= | -1.1368 | deg
|  |  |  | @ Cl=0.1, Cd= | 0.0047196
|  |  |  | @ Cl=0.4, Cd= | 0.0051258
|  |  |  | @ Cl=0.6, Cd= | 0.0057856
alpha (deg) | Cl | Cd | Cm | Cl/Cd
-20 | -0.9689 | 0.19906 | 0.0648 | -4.8674
-19.5 | -1.0305 | 0.17166 | 0.0486 | -6.0031
-19 | -1.1732 | 0.13056 | 0.0246 | -8.9859
-18.5 | -1.3391 | 0.09178 | 0.0029 | -14.5903
-18 | -1.452 | 0.06433 | -0.0131 | -22.5711
-17.5 | -1.5163 | 0.04498 | -0.027 | -33.7105
-17 | -1.5437 | 0.0337 | -0.0354 | -45.8071
-16.5 | -1.5576 | 0.02757 | -0.0367 | -56.4962
-16 | -1.549 | 0.02408 | -0.0344 | -64.3272
-15.5 | -1.5217 | 0.02135 | -0.033 | -71.274
-15 | -1.4865 | 0.01913 | -0.0318 | -77.7052
-14.5 | -1.4462 | 0.01729 | -0.0309 | -83.6437
-14 | -1.4024 | 0.01573 | -0.0302 | -89.1545
-13.5 | -1.356 | 0.0144 | -0.0296 | -94.1667
-13 | -1.3081 | 0.01321 | -0.029 | -99.0235
-12.5 | -1.2592 | 0.01207 | -0.0285 | -104.3248
-12 | -1.2079 | 0.01132 | -0.0282 | -106.7049
-11.5 | -1.1555 | 0.0107 | -0.0279 | -107.9907
-11 | -1.1028 | 0.01015 | -0.0277 | -108.6502
-10.5 | -1.0499 | 0.00964 | -0.0274 | -108.9108
-8.5 | -0.821 | 0.00759 | -0.0296 | -108.1686
-8 | -0.7693 | 0.00721 | -0.0287 | -106.699
-7.5 | -0.7158 | 0.00695 | -0.0282 | -102.9928
-7 | -0.6609 | 0.00675 | -0.028 | -97.9111
-6.5 | -0.6052 | 0.00647 | -0.0279 | -93.5394
-6 | -0.5492 | 0.00627 | -0.0279 | -87.5917
-5.5 | -0.4931 | 0.00602 | -0.028 | -81.9103
-5 | -0.4369 | 0.00581 | -0.028 | -75.1979
-4.5 | -0.3803 | 0.00566 | -0.0281 | -67.1908
-4 | -0.3239 | 0.0054 | -0.0282 | -59.9815
-3.5 | -0.2674 | 0.00522 | -0.0283 | -51.2261
-3 | -0.2111 | 0.00507 | -0.0283 | -41.6371
-2.5 | -0.1546 | 0.00498 | -0.0284 | -31.0442
-2 | -0.0978 | 0.00491 | -0.0285 | -19.9185
-1 | 0.0155 | 0.00476 | -0.0288 | 3.2563
-0.5 | 0.0723 | 0.0047 | -0.0289 | 15.383
0 | 0.1288 | 0.00474 | -0.029 | 27.173
0.5 | 0.1853 | 0.00478 | -0.0291 | 38.7657
1 | 0.2421 | 0.00481 | -0.0293 | 50.3326
1.5 | 0.2985 | 0.00492 | -0.0294 | 60.6707
2 | 0.3549 | 0.00507 | -0.0295 | 70
2.5 | 0.4115 | 0.00514 | -0.0296 | 80.0584
3 | 0.4679 | 0.00531 | -0.0297 | 88.1168
3.5 | 0.5238 | 0.0055 | -0.0297 | 95.2364
4 | 0.5798 | 0.00571 | -0.0298 | 101.5412
4.5 | 0.6359 | 0.00592 | -0.0298 | 107.4155
5 | 0.6917 | 0.00616 | -0.0298 | 112.289
5.5 | 0.7474 | 0.00643 | -0.0298 | 116.2364
6 | 0.8023 | 0.00679 | -0.0297 | 118.1591
6.5 | 0.8573 | 0.00702 | -0.0296 | 122.1225
7 | 0.9112 | 0.00719 | -0.0292 | 126.7316
7.5 | 0.9653 | 0.00747 | -0.0288 | 129.2236
8 | 1.0202 | 0.00788 | -0.0288 | 129.467
8.5 | 1.0751 | 0.00823 | -0.0287 | 130.6318
9 | 1.1296 | 0.0086 | -0.0286 | 131.3488
9.5 | 1.1835 | 0.00906 | -0.0285 | 130.6291
10 | 1.2359 | 0.00972 | -0.0282 | 127.1502
10.5 | 1.2877 | 0.01043 | -0.0278 | 123.4612
11 | 1.3395 | 0.01106 | -0.0274 | 121.1121
11.5 | 1.3906 | 0.01175 | -0.027 | 118.3489
12 | 1.4401 | 0.01261 | -0.0263 | 114.203
12.5 | 1.4889 | 0.01348 | -0.0256 | 110.4525
13 | 1.5366 | 0.01441 | -0.0248 | 106.6343
13.5 | 1.5828 | 0.01543 | -0.0239 | 102.5794
14 | 1.6271 | 0.01655 | -0.0227 | 98.3142
14.5 | 1.6688 | 0.01784 | -0.0213 | 93.5426
15 | 1.7073 | 0.01929 | -0.0196 | 88.507
15.5 | 1.7408 | 0.021 | -0.0173 | 82.8952
16 | 1.7714 | 0.02266 | -0.0149 | 78.173
16.5 | 1.7883 | 0.02453 | -0.0106 | 72.9026
17 | 1.7979 | 0.02695 | -0.0067 | 66.7124
17.5 | 1.8019 | 0.03051 | -0.0043 | 59.0593
18 | 1.7985 | 0.03566 | -0.0038 | 50.4347
18.5 | 1.7918 | 0.04208 | -0.0051 | 42.5808
19 | 1.7628 | 0.05233 | -0.0092 | 33.6862
19.5 | 1.7144 | 0.06649 | -0.0161 | 25.7843
20 | 1.6227 | 0.08902 | -0.0278 | 18.2285

## 107. Re 10M Mach 0.10 (1)
BIGFOIL.COM POLAR EXPORT
TP28-4
TP28-4 |  |  |  | Cl Max: | 0.83 | at alpha= | 7.5 | deg
JavaFoil+Calcfoil stall+Eppler ext transition |  |  |  | L/D Max: | 94.71 | at alpha= | 6 | deg
Re: | 10000000 |  |  | Cd Min: | 0.00593 | at alpha= | 0 | deg
Mach: | 0.1 |  |  | Cl=0 at alpha= | -1.2119 | deg
|  |  |  | @ Cl=0.1, Cd= | 0.005981
|  |  |  | @ Cl=0.4, Cd= | 0.0071439
|  |  |  | @ Cl=0.6, Cd= | 0.02286
alpha (deg) | Cl | Cd | Cm | Cl/Cd
-13 | -0.3 | 0.02794 | -0.02 | -10.727
-12.5 | -0.336 | 0.01961 | -0.021 | -17.125
-12 | -0.356 | 0.02481 | -0.02 | -14.337
-11.5 | -0.41 | 0.01247 | -0.022 | -32.853
-11 | -0.446 | 0.01112 | -0.023 | -40.105
-10.5 | -0.479 | 0.00948 | -0.023 | -50.465
-10 | -0.508 | 0.01004 | -0.024 | -50.569
-9.5 | -0.532 | 0.00955 | -0.024 | -55.787
-9 | -0.553 | 0.00903 | -0.024 | -61.176
-8.5 | -0.566 | 0.00871 | -0.024 | -64.994
-8 | -0.572 | 0.00838 | -0.025 | -68.326
-7.5 | -0.57 | 0.00814 | -0.025 | -69.991
-7 | -0.558 | 0.00788 | -0.025 | -70.904
-6.5 | -0.538 | 0.00763 | -0.025 | -70.471
-6 | -0.508 | 0.00747 | -0.026 | -68.047
-5.5 | -0.471 | 0.00731 | -0.026 | -64.475
-5 | -0.427 | 0.00713 | -0.026 | -59.956
-4.5 | -0.378 | 0.00704 | -0.026 | -53.705
-4 | -0.325 | 0.00686 | -0.027 | -47.391
-3.5 | -0.269 | 0.00683 | -0.027 | -39.409
-3 | -0.211 | 0.0068 | -0.027 | -31.072
-2.5 | -0.153 | 0.0067 | -0.027 | -22.793
-2 | -0.094 | 0.00664 | -0.028 | -14.089
-1.5 | -0.034 | 0.00666 | -0.028 | -5.167
-1 | 0.025 | 0.00602 | -0.028 | 4.124
-0.5 | 0.084 | 0.006 | -0.028 | 14.02
0 | 0.143 | 0.00593 | -0.029 | 24.168
0.5 | 0.203 | 0.00597 | -0.029 | 33.945
1 | 0.262 | 0.00616 | -0.029 | 42.516
1.5 | 0.321 | 0.00623 | -0.029 | 51.502
2 | 0.38 | 0.00711 | -0.03 | 53.393
2.5 | 0.439 | 0.00721 | -0.03 | 60.811
3 | 0.497 | 0.00738 | -0.03 | 67.314
3.5 | 0.555 | 0.0075 | -0.03 | 73.995
4 | 0.611 | 0.00766 | -0.031 | 79.791
4.5 | 0.663 | 0.00783 | -0.031 | 84.681
5 | 0.711 | 0.00811 | -0.031 | 87.631
5.5 | 0.752 | 0.00832 | -0.031 | 90.428
6 | 0.786 | 0.0083 | -0.031 | 94.71
6.5 | 0.811 | 0.0086 | -0.032 | 94.329
7 | 0.826 | 0.00885 | -0.032 | 93.359
7.5 | 0.83 | 0.00917 | -0.032 | 90.435
8 | 0.822 | 0.00944 | -0.032 | 87.114
8.5 | 0.805 | 0.01035 | -0.033 | 77.79
9 | 0.778 | 0.01084 | -0.033 | 71.812
9.5 | 0.744 | 0.01141 | -0.033 | 65.211
10 | 0.704 | 0.0121 | -0.033 | 58.196
10.5 | 0.659 | 0.0113 | -0.033 | 58.261
11 | 0.609 | 0.01347 | -0.033 | 45.241
11.5 | 0.557 | 0.01472 | -0.033 | 37.88
12 | 0.504 | 0.01734 | -0.033 | 29.047
12.5 | 0.45 | 0.02286 | -0.032 | 19.669

## 108. Re 10M Mach 0.10 (2)
BIGFOIL.COM POLAR EXPORT
TP28-4
TP28-4 |  |  |  | Cl Max: | 1.7749 | at alpha= | 17 | deg
XFOIL ncrit=9 |  |  |  | L/D Max: | 131.129 | at alpha= | 9 | deg
Re: | 10000000 |  |  | Cd Min: | 0.21704 | at alpha= | -20 | deg
Mach: | 0.1 |  |  | Cl=0 at alpha= | -1.136 | deg
|  |  |  | @ Cl=0.1, Cd= | 0.0047244
|  |  |  | @ Cl=0.4, Cd= | 0.0051329
|  |  |  | @ Cl=0.6, Cd= | 0.005788
alpha (deg) | Cl | Cd | Cm | Cl/Cd
-20 | -0.9246 | 0.21704 | 0.0744 | -4.26
-19.5 | -0.9585 | 0.19399 | 0.0612 | -4.941
-19 | -1.0173 | 0.1679 | 0.0459 | -6.059
-18.5 | -1.1276 | 0.13424 | 0.0262 | -8.3999
-18 | -1.2586 | 0.10154 | 0.0077 | -12.3951
-17.5 | -1.3791 | 0.07294 | -0.0084 | -18.9073
-17 | -1.4534 | 0.05163 | -0.0228 | -28.1503
-16.5 | -1.4935 | 0.0369 | -0.0348 | -40.4743
-16 | -1.5131 | 0.02898 | -0.0388 | -52.2119
-15.5 | -1.5124 | 0.02476 | -0.0366 | -61.0824
-15 | -1.4875 | 0.02158 | -0.035 | -68.9296
-14.5 | -1.4527 | 0.01905 | -0.0337 | -76.2572
-14 | -1.4117 | 0.01702 | -0.0326 | -82.9436
-13.5 | -1.3667 | 0.01537 | -0.0317 | -88.92
-13 | -1.319 | 0.01397 | -0.031 | -94.4166
-12.5 | -1.2695 | 0.01276 | -0.0303 | -99.4906
-12 | -1.2188 | 0.01171 | -0.0297 | -104.082
-11.5 | -1.1662 | 0.01095 | -0.0293 | -106.5023
-11 | -1.1128 | 0.01033 | -0.0289 | -107.7251
-10.5 | -1.0592 | 0.00978 | -0.0284 | -108.3027
-10 | -1.0059 | 0.00928 | -0.0279 | -108.3944
-9.5 | -0.9499 | 0.00879 | -0.0279 | -108.066
-8.5 | -0.8275 | 0.00769 | -0.0302 | -107.6073
-8 | -0.7752 | 0.00729 | -0.0293 | -106.3374
-7.5 | -0.7212 | 0.00699 | -0.0287 | -103.176
-7 | -0.6657 | 0.00679 | -0.0284 | -98.0412
-6.5 | -0.6096 | 0.00651 | -0.0283 | -93.6406
-6 | -0.553 | 0.0063 | -0.0283 | -87.7778
-5.5 | -0.4965 | 0.00605 | -0.0283 | -82.0661
-5 | -0.4398 | 0.00583 | -0.0283 | -75.4374
-4.5 | -0.3828 | 0.00568 | -0.0283 | -67.3944
-4 | -0.326 | 0.00541 | -0.0284 | -60.2588
-3.5 | -0.2691 | 0.00523 | -0.0284 | -51.4532
-3 | -0.2124 | 0.00507 | -0.0285 | -41.8935
-2.5 | -0.1556 | 0.00498 | -0.0286 | -31.245
-2 | -0.0985 | 0.00492 | -0.0287 | -20.0203
-1.5 | -0.0415 | 0.00483 | -0.0288 | -8.5921
-1 | 0.0155 | 0.00476 | -0.0289 | 3.2563
-0.5 | 0.0726 | 0.00471 | -0.029 | 15.414
0 | 0.1295 | 0.00474 | -0.0292 | 27.3207
0.5 | 0.1863 | 0.00479 | -0.0293 | 38.8935
1 | 0.2435 | 0.00482 | -0.0294 | 50.5187
1.5 | 0.3002 | 0.00492 | -0.0295 | 61.0163
2 | 0.3569 | 0.00508 | -0.0296 | 70.2559
2.5 | 0.4139 | 0.00515 | -0.0297 | 80.3689
3 | 0.4706 | 0.00531 | -0.0298 | 88.6252
3.5 | 0.5269 | 0.00551 | -0.0298 | 95.6261
4 | 0.5833 | 0.00572 | -0.0298 | 101.9755
4.5 | 0.6398 | 0.00595 | -0.0299 | 107.5294
5 | 0.6961 | 0.00619 | -0.0299 | 112.4556
5.5 | 0.7521 | 0.00647 | -0.0298 | 116.2442
6 | 0.8075 | 0.00682 | -0.0297 | 118.4018
6.5 | 0.8631 | 0.00705 | -0.0295 | 122.4255
7 | 0.9174 | 0.00724 | -0.029 | 126.7127
7.5 | 0.972 | 0.00753 | -0.0286 | 129.0837
8 | 1.0275 | 0.00793 | -0.0285 | 129.5712
8.5 | 1.083 | 0.00829 | -0.0283 | 130.6393
9 | 1.1382 | 0.00868 | -0.0282 | 131.129
9.5 | 1.1922 | 0.00922 | -0.0279 | 129.3059
10 | 1.2452 | 0.00992 | -0.0274 | 125.5242
10.5 | 1.2977 | 0.01063 | -0.0269 | 122.079
11 | 1.3503 | 0.01127 | -0.0265 | 119.8137
11.5 | 1.4015 | 0.01207 | -0.0258 | 116.1143
12 | 1.4517 | 0.01295 | -0.025 | 112.1004
12.5 | 1.501 | 0.01388 | -0.0241 | 108.1412
13 | 1.5489 | 0.01489 | -0.0231 | 104.0228
13.5 | 1.5948 | 0.01605 | -0.0219 | 99.3645
14 | 1.6383 | 0.01735 | -0.0204 | 94.4265
14.5 | 1.678 | 0.0189 | -0.0185 | 88.7831
15 | 1.7129 | 0.0207 | -0.0161 | 82.7488
15.5 | 1.7447 | 0.02247 | -0.0135 | 77.6457
16 | 1.7633 | 0.02449 | -0.0093 | 72.0008
16.5 | 1.77 | 0.02715 | -0.0049 | 65.1934
17 | 1.7749 | 0.03075 | -0.0025 | 57.7203
17.5 | 1.7706 | 0.03618 | -0.0022 | 48.9386
18 | 1.7548 | 0.04404 | -0.0043 | 39.8456
18.5 | 1.7288 | 0.05429 | -0.0088 | 31.8438
19 | 1.6644 | 0.07135 | -0.0176 | 23.3273
19.5 | 1.5581 | 0.09673 | -0.0313 | 16.1077

## 109. Re 10M Mach 0.25 (1)
BIGFOIL.COM POLAR EXPORT
TP28-4
TP28-4 |  |  |  | Cl Max: | 0.807 | at alpha= | 6.5 | deg
JavaFoil+Calcfoil stall+Eppler ext transition |  |  |  | L/D Max: | 92.934 | at alpha= | 6 | deg
Re: | 10000000 |  |  | Cd Min: | 0.00596 | at alpha= | 0 | deg
Mach: | 0.25 |  |  | Cl=0 at alpha= | -1.2131 | deg
|  |  |  | @ Cl=0.1, Cd= | 0.02199
|  |  |  | @ Cl=0.4, Cd= | 0.02199
|  |  |  | @ Cl=0.6, Cd= | 0.02199
alpha (deg) | Cl | Cd | Cm | Cl/Cd
-12 | -0.068 | 0.03608 | -0.02 | -1.878
-11.5 | -0.068 | 0.0204 | -0.022 | -3.335
-11 | -0.067 | 0.01458 | -0.023 | -4.579
-10.5 | -0.169 | 0.01165 | -0.024 | -14.527
-10 | -0.261 | 0.01082 | -0.024 | -24.139
-9.5 | -0.337 | 0.01018 | -0.024 | -33.112
-9 | -0.402 | 0.00958 | -0.025 | -41.919
-8.5 | -0.455 | 0.00906 | -0.025 | -50.227
-8 | -0.496 | 0.0087 | -0.025 | -56.998
-7.5 | -0.522 | 0.00835 | -0.026 | -62.424
-7 | -0.532 | 0.00807 | -0.026 | -65.842
-6.5 | -0.526 | 0.00776 | -0.026 | -67.793
-6 | -0.507 | 0.00759 | -0.026 | -66.791
-5.5 | -0.476 | 0.00742 | -0.027 | -64.174
-5 | -0.435 | 0.00723 | -0.027 | -60.177
-4.5 | -0.387 | 0.00712 | -0.027 | -54.338
-4 | -0.333 | 0.00693 | -0.027 | -48.092
-3.5 | -0.276 | 0.0069 | -0.028 | -40.077
-3 | -0.217 | 0.00683 | -0.028 | -31.752
-2.5 | -0.157 | 0.00674 | -0.028 | -23.265
-2 | -0.096 | 0.0067 | -0.028 | -14.341
-1.5 | -0.035 | 0.00669 | -0.029 | -5.286
-1 | 0.026 | 0.00605 | -0.029 | 4.216
-0.5 | 0.086 | 0.00607 | -0.029 | 14.227
0 | 0.147 | 0.00596 | -0.029 | 24.697
0.5 | 0.208 | 0.0061 | -0.03 | 34.105
1 | 0.269 | 0.00618 | -0.03 | 43.532
1.5 | 0.33 | 0.00628 | -0.03 | 52.502
2 | 0.39 | 0.00718 | -0.03 | 54.335
2.5 | 0.451 | 0.00734 | -0.031 | 61.359
3 | 0.51 | 0.00747 | -0.031 | 68.311
3.5 | 0.57 | 0.0076 | -0.031 | 74.921
4 | 0.627 | 0.0071 | -0.031 | 88.321
4.5 | 0.68 | 0.00797 | -0.032 | 85.285
5 | 0.727 | 0.0081 | -0.032 | 89.729
5.5 | 0.765 | 0.00853 | -0.032 | 89.677
6 | 0.793 | 0.00853 | -0.032 | 92.934
6.5 | 0.807 | 0.00881 | -0.033 | 91.499
7 | 0.804 | 0.00914 | -0.033 | 87.959
7.5 | 0.784 | 0.00946 | -0.033 | 82.883
8 | 0.745 | 0.01041 | -0.033 | 71.541
8.5 | 0.687 | 0.01096 | -0.033 | 62.727
9 | 0.614 | 0.01163 | -0.034 | 52.761
9.5 | 0.527 | 0.0125 | -0.034 | 42.131
10 | 0.427 | 0.01306 | -0.034 | 32.686
10.5 | 0.317 | 0.01429 | -0.034 | 22.148
11 | 0.182 | 0.01695 | -0.033 | 10.716
11.5 | 0.085 | 0.02199 | -0.032 | 3.846

## 110. Re 10M Mach 0.25 (2)
BIGFOIL.COM POLAR EXPORT
TP28-4
TP28-4 |  |  |  | Cl Max: | 1.6609 | at alpha= | 14 | deg
XFOIL ncrit=9 |  |  |  | L/D Max: | 130.219 | at alpha= | 8.5 | deg
Re: | 10000000 |  |  | Cd Min: | 0.18984 | at alpha= | 19 | deg
Mach: | 0.25 |  |  | Cl=0 at alpha= | -1.1333 | deg
|  |  |  | @ Cl=0.1, Cd= | 0.0047373
|  |  |  | @ Cl=0.4, Cd= | 0.0051477
|  |  |  | @ Cl=0.6, Cd= | 0.0057687
alpha (deg) | Cl | Cd | Cm | Cl/Cd
-17.5 | -0.8904 | 0.18143 | 0.0522 | -4.9077
-17 | -0.9158 | 0.16432 | 0.0425 | -5.5733
-16.5 | -0.9668 | 0.14329 | 0.0305 | -6.7472
-16 | -1.0197 | 0.12398 | 0.0194 | -8.2247
-15.5 | -1.0789 | 0.10529 | 0.0087 | -10.2469
-15 | -1.1331 | 0.08852 | -0.0007 | -12.8005
-14.5 | -1.1826 | 0.0725 | -0.0095 | -16.3117
-14 | -1.2257 | 0.05578 | -0.0203 | -21.9738
-13.5 | -1.2573 | 0.03939 | -0.0361 | -31.9193
-13 | -1.2868 | 0.02957 | -0.0431 | -43.5171
-12.5 | -1.2884 | 0.02252 | -0.042 | -57.2114
-12 | -1.2589 | 0.01794 | -0.0402 | -70.1728
-11.5 | -1.216 | 0.01474 | -0.0383 | -82.4966
-11 | -1.1649 | 0.01268 | -0.0366 | -91.8691
-10.5 | -1.1099 | 0.0113 | -0.0352 | -98.2212
-10 | -1.0536 | 0.0103 | -0.0338 | -102.2913
-9.5 | -0.996 | 0.00953 | -0.0326 | -104.5121
-9 | -0.9285 | 0.0089 | -0.0336 | -104.3258
-8.5 | -0.8642 | 0.00833 | -0.034 | -103.7455
-8 | -0.8089 | 0.00773 | -0.0325 | -104.6442
-7.5 | -0.7517 | 0.00731 | -0.0315 | -102.8317
-7 | -0.6932 | 0.00698 | -0.0308 | -99.3123
-6.5 | -0.6341 | 0.00674 | -0.0304 | -94.0801
-6 | -0.5748 | 0.00643 | -0.0301 | -89.3935
-5.5 | -0.5154 | 0.00619 | -0.0299 | -83.2633
-5 | -0.4563 | 0.00593 | -0.0297 | -76.9477
-4.5 | -0.3968 | 0.00576 | -0.0296 | -68.8889
-4 | -0.3377 | 0.00551 | -0.0295 | -61.2886
-3.5 | -0.2786 | 0.00529 | -0.0295 | -52.6654
-3 | -0.2199 | 0.0051 | -0.0295 | -43.1176
-2.5 | -0.1611 | 0.00501 | -0.0295 | -32.1557
-2 | -0.1021 | 0.00493 | -0.0295 | -20.7099
-1.5 | -0.0432 | 0.00485 | -0.0296 | -8.9072
-1 | 0.0157 | 0.00478 | -0.0297 | 3.2845
-0.5 | 0.0747 | 0.00472 | -0.0298 | 15.8263
0 | 0.1333 | 0.00476 | -0.0299 | 28.0042
0.5 | 0.192 | 0.0048 | -0.03 | 40
1 | 0.2511 | 0.00484 | -0.0301 | 51.8802
1.5 | 0.3097 | 0.00494 | -0.0302 | 62.6923
2 | 0.3683 | 0.00511 | -0.0302 | 72.0744
2.5 | 0.4272 | 0.00518 | -0.0303 | 82.471
3 | 0.486 | 0.00537 | -0.0303 | 90.5028
3.5 | 0.5444 | 0.00556 | -0.0302 | 97.9137
4 | 0.603 | 0.00578 | -0.0302 | 104.3253
4.5 | 0.6616 | 0.00606 | -0.03 | 109.1749
5 | 0.7204 | 0.00629 | -0.0299 | 114.531
5.5 | 0.7784 | 0.0067 | -0.0296 | 116.1791
6 | 0.8367 | 0.00701 | -0.0292 | 119.3581
6.5 | 0.8954 | 0.00723 | -0.0288 | 123.8451
7 | 0.9524 | 0.00749 | -0.028 | 127.1562
7.5 | 1.0098 | 0.00782 | -0.0272 | 129.1304
8 | 1.0688 | 0.00823 | -0.0267 | 129.8663
8.5 | 1.1277 | 0.00866 | -0.0261 | 130.2194
9 | 1.185 | 0.00935 | -0.0252 | 126.738
9.5 | 1.2418 | 0.01014 | -0.0242 | 122.4655
10 | 1.2991 | 0.01085 | -0.0232 | 119.7327
10.5 | 1.3553 | 0.0117 | -0.0219 | 115.8376
11 | 1.4106 | 0.01267 | -0.0204 | 111.3339
11.5 | 1.4646 | 0.01379 | -0.0187 | 106.2074
12 | 1.5164 | 0.01511 | -0.0167 | 100.3574
12.5 | 1.5649 | 0.01671 | -0.0143 | 93.6505
13 | 1.6082 | 0.0187 | -0.0114 | 86
13.5 | 1.6426 | 0.02127 | -0.0077 | 77.2261
14 | 1.6609 | 0.02451 | -0.0028 | 67.7642
14.5 | 1.6491 | 0.02885 | 0.0032 | 57.1612
15 | 1.6301 | 0.03577 | 0.004 | 45.5717
15.5 | 1.5989 | 0.04636 | -0.0005 | 34.4888
16 | 1.5555 | 0.06048 | -0.009 | 25.7192
16.5 | 1.5003 | 0.07724 | -0.0188 | 19.4239
17 | 1.4322 | 0.09617 | -0.0292 | 14.8924
17.5 | 1.3548 | 0.11712 | -0.0405 | 11.5676
18 | 1.2746 | 0.1398 | -0.0537 | 9.1173
18.5 | 1.2031 | 0.16303 | -0.068 | 7.3796
19 | 1.131 | 0.18984 | -0.0855 | 5.9576

## 111. Re 10M Mach 0.50 (1)
BIGFOIL.COM POLAR EXPORT
TP28-4
TP28-4 |  |  |  | Cl Max: | 1.151 | at alpha= | 20 | deg
JavaFoil+Calcfoil stall+Eppler ext transition |  |  |  | L/D Max: | 87.37 | at alpha= | 4.5 | deg
Re: | 10000000 |  |  | Cd Min: | 0.00619 | at alpha= | -1 | deg
Mach: | 0.5 |  |  | Cl=0 at alpha= | -1.2132 | deg
|  |  |  | @ Cl=0.1, Cd= | 0.0062287
|  |  |  | @ Cl=0.4, Cd= | 0.0070035
|  |  |  | @ Cl=0.6, Cd= | 0.011078
alpha (deg) | Cl | Cd | Cm | Cl/Cd
-20 | -1.022 | 0.13849 | -0.014 | -7.381
-19.5 | -0.987 | 0.14596 | -0.014 | -6.761
-19 | -0.963 | 0.13095 | -0.014 | -7.357
-18.5 | -0.955 | 0.10687 | -0.016 | -8.938
-18 | -0.906 | 0.12795 | -0.014 | -7.081
-17.5 | -0.897 | 0.10401 | -0.016 | -8.624
-17 | -0.857 | 0.11676 | -0.014 | -7.342
-16.5 | -0.831 | 0.1095 | -0.015 | -7.587
-16 | -0.828 | 0.0827 | -0.017 | -10.007
-15.5 | -0.772 | 0.10924 | -0.014 | -7.066
-15 | -0.76 | 0.0876 | -0.016 | -8.68
-14.5 | -0.761 | 0.06089 | -0.019 | -12.504
-14 | -0.699 | 0.08792 | -0.016 | -7.946
-13.5 | -0.698 | 0.06102 | -0.019 | -11.445
-13 | -0.638 | 0.08802 | -0.014 | -7.248
-12.5 | -0.633 | 0.06292 | -0.019 | -10.068
-12 | -0.585 | 0.07984 | -0.014 | -7.328
-11.5 | -0.586 | 0.05191 | -0.02 | -11.283
-11 | -0.542 | 0.0621 | -0.018 | -8.728
-10.5 | -0.566 | 0.02622 | -0.024 | -21.576
-10 | -0.506 | 0.0418 | -0.021 | -12.108
-9.5 | -0.53 | 0.01551 | -0.026 | -34.184
-9 | -0.499 | 0.01496 | -0.026 | -33.363
-8.5 | -0.471 | 0.01374 | -0.027 | -34.255
-8 | -0.448 | 0.01158 | -0.028 | -38.693
-7.5 | -0.421 | 0.01052 | -0.028 | -40.048
-7 | -0.389 | 0.0097 | -0.029 | -40.147
-6.5 | -0.356 | 0.00886 | -0.029 | -40.16
-6 | -0.323 | 0.00847 | -0.029 | -38.062
-5.5 | -0.289 | 0.00811 | -0.03 | -35.611
-5 | -0.431 | 0.00777 | -0.03 | -55.499
-4.5 | -0.415 | 0.00752 | -0.03 | -55.22
-4 | -0.367 | 0.00732 | -0.031 | -50.15
-3.5 | -0.307 | 0.00721 | -0.031 | -42.662
-3 | -0.242 | 0.0071 | -0.031 | -34.09
-2.5 | -0.175 | 0.00696 | -0.031 | -25.152
-2 | -0.107 | 0.00686 | -0.032 | -15.655
-1.5 | -0.039 | 0.00687 | -0.032 | -5.745
-1 | 0.029 | 0.00619 | -0.032 | 4.611
-0.5 | 0.097 | 0.00623 | -0.033 | 15.499
0 | 0.165 | 0.0062 | -0.033 | 26.547
0.5 | 0.233 | 0.00626 | -0.033 | 37.135
1 | 0.301 | 0.00644 | -0.033 | 46.694
1.5 | 0.368 | 0.00658 | -0.034 | 56.005
2 | 0.436 | 0.00748 | -0.034 | 58.248
2.5 | 0.503 | 0.00771 | -0.034 | 65.208
3 | 0.57 | 0.00791 | -0.035 | 72.019
3.5 | 0.635 | 0.00813 | -0.035 | 78.072
4 | 0.697 | 0.00826 | -0.035 | 84.338
4.5 | 0.746 | 0.00854 | -0.035 | 87.37
5 | 0.773 | 0.00893 | -0.036 | 86.543
5.5 | 0.729 | 0.00931 | -0.036 | 78.278
6 | 0.486 | 0.00976 | -0.036 | 49.81
6.5 | 0.519 | 0.01032 | -0.036 | 50.324
7 | 0.553 | 0.0119 | -0.037 | 46.481
7.5 | 0.584 | 0.01104 | -0.037 | 52.87
8 | 0.618 | 0.01112 | -0.037 | 55.592
8.5 | 0.646 | 0.01395 | -0.037 | 46.339
9 | 0.672 | 0.01516 | -0.037 | 44.333
9.5 | 0.654 | 0.02784 | -0.034 | 23.491
10 | 0.65 | 0.04308 | -0.03 | 15.099
10.5 | 0.712 | 0.03062 | -0.034 | 23.261
11 | 0.754 | 0.02753 | -0.035 | 27.379
11.5 | 0.693 | 0.07607 | -0.023 | 9.112
12 | 0.792 | 0.03813 | -0.034 | 20.757
12.5 | 0.746 | 0.08462 | -0.023 | 8.813
13 | 0.837 | 0.04756 | -0.033 | 17.591
13.5 | 0.804 | 0.08888 | -0.025 | 9.046
14 | 0.894 | 0.0513 | -0.033 | 17.432
14.5 | 0.867 | 0.08979 | -0.027 | 9.652
15 | 0.945 | 0.05839 | -0.033 | 16.193
15.5 | 0.921 | 0.09675 | -0.027 | 9.515
16 | 1.006 | 0.05996 | -0.034 | 16.784
16.5 | 0.981 | 0.09822 | -0.029 | 9.992
17 | 0.99 | 0.12027 | -0.026 | 8.234
17.5 | 1.039 | 0.10399 | -0.03 | 9.995
18 | 1.047 | 0.12719 | -0.027 | 8.228
18.5 | 1.08 | 0.1271 | -0.028 | 8.499
19 | 1.096 | 0.14708 | -0.027 | 7.454
19.5 | 1.131 | 0.14085 | -0.028 | 8.029
20 | 1.151 | 0.15762 | -0.027 | 7.299

## 112. Re 10M Mach 0.50 (2)
BIGFOIL.COM POLAR EXPORT
TP28-4
TP28-4 |  |  |  | Cl Max: | 1.219 | at alpha= | 8 | deg
XFOIL ncrit=9 |  |  |  | L/D Max: | 128.884 | at alpha= | 7 | deg
Re: | 10000000 |  |  | Cd Min: | 0.29126 | at alpha= | -20 | deg
Mach: | 0.5 |  |  | Cl=0 at alpha= | -1.1211 | deg
|  |  |  | @ Cl=0.1, Cd= | 0.0048273
|  |  |  | @ Cl=0.4, Cd= | 0.0052228
|  |  |  | @ Cl=0.6, Cd= | 0.0057806
alpha (deg) | Cl | Cd | Cm | Cl/Cd
-20 | -0.9516 | 0.29126 | 0.1093 | -3.2672
-19.5 | -0.9293 | 0.28233 | 0.1039 | -3.2915
-19 | -0.9078 | 0.27279 | 0.0982 | -3.3278
-18.5 | -0.8858 | 0.2635 | 0.0927 | -3.3617
-18 | -0.8641 | 0.25393 | 0.0873 | -3.4029
-17.5 | -0.5656 | 0.19288 | 0.0374 | -2.9324
-16.5 | -0.8026 | 0.22407 | 0.0711 | -3.5819
-16 | -0.7821 | 0.21579 | 0.0665 | -3.6244
-15.5 | -0.7621 | 0.20737 | 0.0618 | -3.6751
-15 | -0.7436 | 0.1982 | 0.0571 | -3.7518
-14.5 | -0.7267 | 0.18855 | 0.0523 | -3.8542
-14 | -0.7124 | 0.17854 | 0.0475 | -3.9901
-13.5 | -0.7017 | 0.16794 | 0.0426 | -4.1783
-13 | -0.6943 | 0.15685 | 0.0376 | -4.4265
-12.5 | -0.6933 | 0.14501 | 0.0322 | -4.781
-12 | -0.696 | 0.13311 | 0.0267 | -5.2288
-11.5 | -0.7017 | 0.1214 | 0.0212 | -5.7801
-11 | -0.7101 | 0.10987 | 0.0154 | -6.4631
-10.5 | -0.7214 | 0.09851 | 0.0095 | -7.3231
-10 | -0.738 | 0.08669 | 0.0027 | -8.5131
-9.5 | -0.7532 | 0.07544 | -0.0041 | -9.9841
-9 | -0.7706 | 0.06379 | -0.0118 | -12.0803
-8.5 | -0.7895 | 0.05083 | -0.0205 | -15.5322
-8 | -0.8024 | 0.03499 | -0.0412 | -22.9323
-7.5 | -0.8152 | 0.02449 | -0.0467 | -33.2871
-7 | -0.8006 | 0.01476 | -0.0464 | -54.2412
-6.5 | -0.7506 | 0.009 | -0.043 | -83.4
-6 | -0.6792 | 0.00743 | -0.0402 | -91.4132
-5.5 | -0.6059 | 0.00683 | -0.0383 | -88.7116
-5 | -0.5336 | 0.00646 | -0.0369 | -82.6006
-4.5 | -0.4625 | 0.00611 | -0.0358 | -75.6956
-4 | -0.392 | 0.00587 | -0.035 | -66.7802
-3.5 | -0.3229 | 0.00553 | -0.0344 | -58.3906
-3 | -0.2544 | 0.00529 | -0.0339 | -48.0907
-2.5 | -0.1865 | 0.00516 | -0.0335 | -36.1434
-2 | -0.1186 | 0.00506 | -0.0333 | -23.4387
-1.5 | -0.051 | 0.00494 | -0.0332 | -10.3239
-1 | 0.0163 | 0.0049 | -0.0331 | 3.3265
-0.5 | 0.0836 | 0.00482 | -0.0332 | 17.3444
0 | 0.1506 | 0.00485 | -0.0331 | 31.0515
0.5 | 0.2174 | 0.00491 | -0.0331 | 44.277
1 | 0.2848 | 0.00498 | -0.0331 | 57.1888
1.5 | 0.3521 | 0.00508 | -0.033 | 69.311
2 | 0.4192 | 0.00528 | -0.0328 | 79.3939
2.5 | 0.4874 | 0.0054 | -0.0326 | 90.2593
3.5 | 0.6235 | 0.00586 | -0.0316 | 106.3993
4 | 0.6921 | 0.00621 | -0.0309 | 111.4493
4.5 | 0.7618 | 0.00652 | -0.03 | 116.8405
5 | 0.8309 | 0.00706 | -0.0287 | 117.6912
5.5 | 0.9021 | 0.00743 | -0.0272 | 121.4132
6 | 0.9748 | 0.00777 | -0.0254 | 125.4569
6.5 | 1.0481 | 0.00819 | -0.0232 | 127.9731
7 | 1.12 | 0.00869 | -0.02 | 128.8838
7.5 | 1.1894 | 0.01009 | -0.0152 | 117.8791
8 | 1.219 | 0.01624 | -0.0073 | 75.0616
8.5 | 1.2136 | 0.02424 | -0.0007 | 50.066
9 | 1.1801 | 0.0319 | 0.0034 | 36.9937
9.5 | 1.1474 | 0.04327 | -0.0042 | 26.5172
10 | 1.1188 | 0.05765 | -0.0164 | 19.4068
10.5 | 1.0916 | 0.0718 | -0.0255 | 15.2033
11 | 1.0646 | 0.08469 | -0.0319 | 12.5706
11.5 | 1.0397 | 0.09702 | -0.038 | 10.7163
12 | 1.0175 | 0.10925 | -0.0442 | 9.3135
12.5 | 0.9998 | 0.1214 | -0.0505 | 8.2356
13 | 0.9862 | 0.13358 | -0.0571 | 7.3828

## 113. Re 12M Mach 0.00 (1)
BIGFOIL.COM POLAR EXPORT
TP28-4
TP28-4 |  |  |  | Cl Max: | 0.835 | at alpha= | 7.5 | deg
JavaFoil+Calcfoil stall+Eppler ext transition |  |  |  | L/D Max: | 96.831 | at alpha= | 6.5 | deg
Re: | 12000000 |  |  | Cd Min: | 0.00592 | at alpha= | -1 | deg
Mach: | 0 |  |  | Cl=0 at alpha= | -1.2119 | deg
|  |  |  | @ Cl=0.1, Cd= | 0.0059846
|  |  |  | @ Cl=0.4, Cd= | 0.0070403
|  |  |  | @ Cl=0.6, Cd= | 0.01837
alpha (deg) | Cl | Cd | Cm | Cl/Cd
-13 | -0.33 | 0.04175 | -0.018 | -7.916
-12.5 | -0.368 | 0.02626 | -0.02 | -14.029
-12 | -0.405 | 0.01823 | -0.021 | -22.226
-11.5 | -0.452 | 0.01151 | -0.022 | -39.211
-11 | -0.483 | 0.01061 | -0.023 | -45.47
-10.5 | -0.51 | 0.00958 | -0.023 | -53.237
-10 | -0.534 | 0.0096 | -0.023 | -55.606
-9.5 | -0.554 | 0.00915 | -0.024 | -60.531
-9 | -0.569 | 0.00876 | -0.024 | -65.026
-8.5 | -0.579 | 0.00849 | -0.024 | -68.144
-8 | -0.581 | 0.00821 | -0.024 | -70.774
-7.5 | -0.575 | 0.00792 | -0.025 | -72.678
-7 | -0.561 | 0.00769 | -0.025 | -72.95
-6.5 | -0.539 | 0.00753 | -0.025 | -71.585
-6 | -0.508 | 0.0073 | -0.025 | -69.631
-5.5 | -0.47 | 0.00717 | -0.026 | -65.597
-5 | -0.426 | 0.00701 | -0.026 | -60.769
-4.5 | -0.377 | 0.0069 | -0.026 | -54.546
-4 | -0.324 | 0.00676 | -0.026 | -47.827
-3.5 | -0.268 | 0.00676 | -0.027 | -39.599
-3 | -0.21 | 0.00663 | -0.027 | -31.708
-2.5 | -0.152 | 0.00658 | -0.027 | -23.088
-2 | -0.093 | 0.00659 | -0.027 | -14.132
-1.5 | -0.034 | 0.00656 | -0.028 | -5.216
-1 | 0.025 | 0.00592 | -0.028 | 4.174
-0.5 | 0.084 | 0.00599 | -0.028 | 13.969
0 | 0.143 | 0.00597 | -0.028 | 23.906
0.5 | 0.202 | 0.00598 | -0.029 | 33.679
1 | 0.26 | 0.00612 | -0.029 | 42.553
1.5 | 0.319 | 0.00622 | -0.029 | 51.313
2 | 0.378 | 0.00701 | -0.029 | 53.91
2.5 | 0.436 | 0.00709 | -0.03 | 61.543
3 | 0.494 | 0.00725 | -0.03 | 68.219
3.5 | 0.552 | 0.00737 | -0.03 | 74.849
4 | 0.608 | 0.00751 | -0.03 | 80.973
4.5 | 0.66 | 0.0072 | -0.031 | 91.736
5 | 0.708 | 0.00787 | -0.031 | 89.919
5.5 | 0.75 | 0.00814 | -0.031 | 92.131
6 | 0.785 | 0.00816 | -0.031 | 96.12
6.5 | 0.811 | 0.00838 | -0.031 | 96.831
7 | 0.828 | 0.00859 | -0.032 | 96.356
7.5 | 0.835 | 0.0089 | -0.032 | 93.799
8 | 0.831 | 0.00921 | -0.032 | 90.28
8.5 | 0.818 | 0.00968 | -0.032 | 84.506
9 | 0.797 | 0.01019 | -0.033 | 78.219
9.5 | 0.768 | 0.01101 | -0.033 | 69.795
10 | 0.734 | 0.01162 | -0.033 | 63.211
10.5 | 0.696 | 0.01235 | -0.033 | 56.375
11 | 0.653 | 0.01279 | -0.033 | 51.003
11.5 | 0.607 | 0.01375 | -0.033 | 44.181
12 | 0.56 | 0.01518 | -0.033 | 36.884
12.5 | 0.51 | 0.01837 | -0.032 | 27.787

## 114. Re 12M Mach 0.00 (2)
BIGFOIL.COM POLAR EXPORT
TP28-4
TP28-4 |  |  |  | Cl Max: | 1.8473 | at alpha= | 18.5 | deg
XFOIL ncrit=9 |  |  |  | L/D Max: | 136.01 | at alpha= | 9 | deg
Re: | 12000000 |  |  | Cd Min: | 0.06563 | at alpha= | 20 | deg
Mach: | 0 |  |  | Cl=0 at alpha= | -1.136 | deg
|  |  |  | @ Cl=0.1, Cd= | 0.00473
|  |  |  | @ Cl=0.4, Cd= | 0.0050793
|  |  |  | @ Cl=0.6, Cd= | 0.0057031
alpha (deg) | Cl | Cd | Cm | Cl/Cd
-18.5 | -1.5461 | 0.05559 | -0.0202 | -27.8126
-18 | -1.601 | 0.03903 | -0.0323 | -41.0197
-17.5 | -1.6191 | 0.03054 | -0.0374 | -53.0157
-17 | -1.6227 | 0.02619 | -0.0366 | -61.9588
-16.5 | -1.6039 | 0.02361 | -0.0345 | -67.9331
-16 | -1.5726 | 0.02146 | -0.0332 | -73.2805
-15.5 | -1.5355 | 0.01964 | -0.0322 | -78.1823
-15 | -1.4945 | 0.01805 | -0.0313 | -82.7978
-14.5 | -1.4507 | 0.01665 | -0.0306 | -87.1291
-13 | -1.3089 | 0.01308 | -0.029 | -100.0688
-12.5 | -1.2597 | 0.01197 | -0.0285 | -105.2381
-12 | -1.2101 | 0.01086 | -0.028 | -111.4273
-11.5 | -1.1577 | 0.01024 | -0.0278 | -113.0566
-11 | -1.1048 | 0.0097 | -0.0275 | -113.8969
-10.5 | -1.0519 | 0.0092 | -0.0272 | -114.337
-10 | -0.9985 | 0.00874 | -0.027 | -114.2449
-8.5 | -0.8256 | 0.00745 | -0.0286 | -110.8188
-8 | -0.7725 | 0.0071 | -0.0281 | -108.8028
-7.5 | -0.7178 | 0.00681 | -0.0278 | -105.4038
-7 | -0.6623 | 0.0066 | -0.0278 | -100.3485
-6.5 | -0.6063 | 0.00636 | -0.0278 | -95.3302
-6 | -0.5502 | 0.00615 | -0.0278 | -89.4634
-5.5 | -0.4939 | 0.00594 | -0.0279 | -83.1481
-5 | -0.4376 | 0.00571 | -0.0279 | -76.6375
-4.5 | -0.3808 | 0.00558 | -0.0281 | -68.2437
-4 | -0.3244 | 0.00537 | -0.0281 | -60.4097
-3.5 | -0.2679 | 0.00519 | -0.0282 | -51.6185
-3 | -0.2116 | 0.00505 | -0.0283 | -41.901
-2.5 | -0.1549 | 0.00495 | -0.0284 | -31.2929
-2 | -0.0981 | 0.00488 | -0.0285 | -20.1025
-1.5 | -0.0415 | 0.00482 | -0.0286 | -8.61
-1 | 0.0155 | 0.00474 | -0.0288 | 3.27
-0.5 | 0.0722 | 0.00473 | -0.0289 | 15.2643
0 | 0.1287 | 0.00473 | -0.029 | 27.2093
0.5 | 0.1855 | 0.00478 | -0.0292 | 38.8075
1 | 0.2423 | 0.00479 | -0.0293 | 50.5846
1.5 | 0.2985 | 0.00496 | -0.0294 | 60.1815
2 | 0.3553 | 0.00504 | -0.0295 | 70.496
2.5 | 0.4121 | 0.00509 | -0.0297 | 80.9627
3 | 0.4683 | 0.0053 | -0.0297 | 88.3585
3.5 | 0.5245 | 0.00546 | -0.0298 | 96.0623
4 | 0.5806 | 0.00562 | -0.0299 | 103.3096
4.5 | 0.6366 | 0.00586 | -0.0299 | 108.6348
5 | 0.6928 | 0.00606 | -0.03 | 114.3234
5.5 | 0.7482 | 0.00639 | -0.03 | 117.0892
6 | 0.8036 | 0.00669 | -0.0299 | 120.1196
6.5 | 0.8592 | 0.00689 | -0.0299 | 124.7025
7 | 0.9144 | 0.0071 | -0.0298 | 128.7887
7.5 | 0.9674 | 0.00734 | -0.0292 | 131.7984
8 | 1.0219 | 0.0076 | -0.029 | 134.4605
8.5 | 1.0769 | 0.00794 | -0.029 | 135.6297
9 | 1.1316 | 0.00832 | -0.0289 | 136.0096
9.5 | 1.1851 | 0.00883 | -0.0287 | 134.2129
10 | 1.2377 | 0.00948 | -0.0284 | 130.5591
10.5 | 1.2899 | 0.01013 | -0.0281 | 127.3346
11 | 1.3422 | 0.01071 | -0.0278 | 125.3221
11.5 | 1.393 | 0.01145 | -0.0273 | 121.6594
12 | 1.4428 | 0.01229 | -0.0267 | 117.3963
12.5 | 1.4921 | 0.01312 | -0.026 | 113.7271
13 | 1.54 | 0.01403 | -0.0252 | 109.7648
13.5 | 1.5864 | 0.01505 | -0.0243 | 105.4086
14 | 1.632 | 0.01604 | -0.0233 | 101.7456
14.5 | 1.6757 | 0.01713 | -0.0221 | 97.8225
15 | 1.7174 | 0.01829 | -0.0207 | 93.8983
15.5 | 1.7561 | 0.01957 | -0.019 | 89.7343
16 | 1.791 | 0.02101 | -0.0169 | 85.2451
16.5 | 1.8207 | 0.02259 | -0.0143 | 80.5976
17 | 1.8353 | 0.02439 | -0.0098 | 75.2481
17.5 | 1.8429 | 0.02703 | -0.006 | 68.1798
18 | 1.8469 | 0.03069 | -0.0039 | 60.1792
18.5 | 1.8473 | 0.03549 | -0.0034 | 52.0513
19 | 1.8346 | 0.04258 | -0.0049 | 43.086
19.5 | 1.8114 | 0.05192 | -0.0085 | 34.8883
20 | 1.764 | 0.06563 | -0.0149 | 26.878

## 115. Re 12M Mach 0.10 (1)
BIGFOIL.COM POLAR EXPORT
TP28-4
TP28-4 |  |  |  | Cl Max: | 0.83 | at alpha= | 7.5 | deg
JavaFoil+Calcfoil stall+Eppler ext transition |  |  |  | L/D Max: | 96.497 | at alpha= | 6.5 | deg
Re: | 12000000 |  |  | Cd Min: | 0.00591 | at alpha= | -1 | deg
Mach: | 0.1 |  |  | Cl=0 at alpha= | -1.2119 | deg
|  |  |  | @ Cl=0.1, Cd= | 0.0059873
|  |  |  | @ Cl=0.4, Cd= | 0.0070471
|  |  |  | @ Cl=0.6, Cd= | 0.02046
alpha (deg) | Cl | Cd | Cm | Cl/Cd
-13 | -0.283 | 0.04943 | -0.018 | -5.734
-12.5 | -0.319 | 0.03428 | -0.019 | -9.302
-12 | -0.36 | 0.02126 | -0.021 | -16.958
-11.5 | -0.411 | 0.01196 | -0.022 | -34.376
-11 | -0.447 | 0.01084 | -0.023 | -41.225
-10.5 | -0.479 | 0.00974 | -0.023 | -49.197
-10 | -0.508 | 0.00972 | -0.024 | -52.239
-9.5 | -0.533 | 0.00925 | -0.024 | -57.591
-9 | -0.553 | 0.00886 | -0.024 | -62.394
-8.5 | -0.566 | 0.00857 | -0.024 | -66.081
-8 | -0.572 | 0.00823 | -0.025 | -69.545
-7.5 | -0.57 | 0.00799 | -0.025 | -71.355
-7 | -0.558 | 0.00775 | -0.025 | -72.03
-6.5 | -0.538 | 0.00754 | -0.025 | -71.315
-6 | -0.508 | 0.00736 | -0.026 | -69.113
-5.5 | -0.471 | 0.00722 | -0.026 | -65.264
-5 | -0.427 | 0.00706 | -0.026 | -60.53
-4.5 | -0.378 | 0.00691 | -0.026 | -54.762
-4 | -0.325 | 0.00678 | -0.027 | -47.975
-3.5 | -0.269 | 0.00677 | -0.027 | -39.754
-3 | -0.211 | 0.00667 | -0.027 | -31.676
-2.5 | -0.153 | 0.00658 | -0.027 | -23.192
-2 | -0.094 | 0.00658 | -0.028 | -14.21
-1.5 | -0.034 | 0.00656 | -0.028 | -5.243
-1 | 0.025 | 0.00591 | -0.028 | 4.202
-0.5 | 0.084 | 0.00599 | -0.028 | 14.036
0 | 0.143 | 0.00598 | -0.029 | 23.973
0.5 | 0.203 | 0.006 | -0.029 | 33.773
1 | 0.262 | 0.00612 | -0.029 | 42.782
1.5 | 0.321 | 0.00622 | -0.029 | 51.533
2 | 0.38 | 0.00702 | -0.03 | 54.097
2.5 | 0.439 | 0.0071 | -0.03 | 61.77
3 | 0.497 | 0.00726 | -0.03 | 68.453
3.5 | 0.555 | 0.00738 | -0.03 | 75.121
4 | 0.611 | 0.00752 | -0.031 | 81.227
4.5 | 0.663 | 0.00771 | -0.031 | 86.015
5 | 0.711 | 0.00789 | -0.031 | 90.072
5.5 | 0.752 | 0.00817 | -0.031 | 92.127
6 | 0.786 | 0.00819 | -0.031 | 95.962
6.5 | 0.811 | 0.00841 | -0.032 | 96.497
7 | 0.826 | 0.00865 | -0.032 | 95.5
7.5 | 0.83 | 0.00897 | -0.032 | 92.493
8 | 0.822 | 0.0093 | -0.032 | 88.459
8.5 | 0.805 | 0.01009 | -0.033 | 79.764
9 | 0.778 | 0.01059 | -0.033 | 73.508
9.5 | 0.744 | 0.01116 | -0.033 | 66.68
10 | 0.704 | 0.0118 | -0.033 | 59.692
10.5 | 0.661 | 0.0126 | -0.033 | 52.421
11 | 0.611 | 0.01307 | -0.033 | 46.724
11.5 | 0.56 | 0.01421 | -0.033 | 39.397
12 | 0.507 | 0.01623 | -0.033 | 31.224
12.5 | 0.454 | 0.02046 | -0.032 | 22.191

## 116. Re 12M Mach 0.10 (2)
BIGFOIL.COM POLAR EXPORT
TP28-4
TP28-4 |  |  |  | Cl Max: | 1.8201 | at alpha= | 17.5 | deg
XFOIL ncrit=9 |  |  |  | L/D Max: | 135.888 | at alpha= | 9 | deg
Re: | 12000000 |  |  | Cd Min: | 0.21749 | at alpha= | -20 | deg
Mach: | 0.1 |  |  | Cl=0 at alpha= | -1.1353 | deg
|  |  |  | @ Cl=0.1, Cd= | 0.00473
|  |  |  | @ Cl=0.4, Cd= | 0.0050848
|  |  |  | @ Cl=0.6, Cd= | 0.0057072
alpha (deg) | Cl | Cd | Cm | Cl/Cd
-20 | -0.9241 | 0.21749 | 0.0746 | -4.2489
-19.5 | -0.9572 | 0.19461 | 0.0616 | -4.9186
-18 | -1.254 | 0.10251 | 0.0085 | -12.233
-17.5 | -1.481 | 0.05514 | -0.0209 | -26.8589
-17 | -1.5342 | 0.03823 | -0.0343 | -40.1308
-16.5 | -1.5531 | 0.02978 | -0.0393 | -52.1525
-16 | -1.5561 | 0.02559 | -0.0375 | -60.8089
-15.5 | -1.5314 | 0.02271 | -0.0359 | -67.4328
-15 | -1.4973 | 0.02039 | -0.0346 | -73.4331
-14.5 | -1.4575 | 0.01843 | -0.0335 | -79.083
-14 | -1.4139 | 0.01673 | -0.0325 | -84.5129
-13.5 | -1.3673 | 0.01531 | -0.0318 | -89.3076
-13 | -1.3196 | 0.01389 | -0.031 | -95.0036
-12.5 | -1.2705 | 0.01259 | -0.0303 | -100.9134
-12 | -1.2201 | 0.01144 | -0.0296 | -106.6521
-11.5 | -1.1684 | 0.0105 | -0.0291 | -111.2762
-11 | -1.1149 | 0.00988 | -0.0287 | -112.8441
-10.5 | -1.0612 | 0.00934 | -0.0283 | -113.6188
-10 | -1.0073 | 0.00886 | -0.0278 | -113.6907
-9.5 | -0.9453 | 0.00837 | -0.0292 | -112.9391
-9 | -0.8849 | 0.00793 | -0.0301 | -111.5889
-8.5 | -0.8322 | 0.00754 | -0.0292 | -110.3714
-8 | -0.7784 | 0.00718 | -0.0286 | -108.4123
-7.5 | -0.7232 | 0.00686 | -0.0283 | -105.4227
-6.5 | -0.6107 | 0.0064 | -0.0282 | -95.4219
-6 | -0.554 | 0.00617 | -0.0282 | -89.7893
-5.5 | -0.4973 | 0.00596 | -0.0282 | -83.4396
-5 | -0.4406 | 0.00573 | -0.0282 | -76.8935
-4.5 | -0.3834 | 0.00559 | -0.0283 | -68.5868
-4 | -0.3265 | 0.00538 | -0.0283 | -60.6877
-3.5 | -0.2696 | 0.00519 | -0.0284 | -51.9461
-3 | -0.213 | 0.00506 | -0.0285 | -42.0949
-2.5 | -0.1559 | 0.00496 | -0.0286 | -31.4315
-2 | -0.0988 | 0.00489 | -0.0287 | -20.2045
-1.5 | -0.0418 | 0.00483 | -0.0288 | -8.6542
-1 | 0.0155 | 0.00474 | -0.0289 | 3.27
-0.5 | 0.0726 | 0.00473 | -0.029 | 15.3488
0 | 0.1294 | 0.00473 | -0.0292 | 27.3573
0.5 | 0.1865 | 0.00478 | -0.0293 | 39.0167
1 | 0.2437 | 0.00479 | -0.0294 | 50.8768
1.5 | 0.3003 | 0.00496 | -0.0295 | 60.5444
2 | 0.3573 | 0.00504 | -0.0296 | 70.8929
2.5 | 0.4145 | 0.0051 | -0.0298 | 81.2745
3.5 | 0.5276 | 0.00548 | -0.0299 | 96.2774
4 | 0.5842 | 0.00564 | -0.03 | 103.5816
4.5 | 0.6406 | 0.00588 | -0.03 | 108.9456
5 | 0.6972 | 0.00608 | -0.03 | 114.6711
5.5 | 0.753 | 0.00642 | -0.0299 | 117.2897
6 | 0.8088 | 0.00673 | -0.0298 | 120.1783
6.5 | 0.865 | 0.00692 | -0.0298 | 125
7 | 0.9206 | 0.00714 | -0.0297 | 128.9356
7.5 | 0.9742 | 0.00739 | -0.029 | 131.8268
8 | 1.0293 | 0.00765 | -0.0287 | 134.549
8.5 | 1.0849 | 0.008 | -0.0286 | 135.6125
9 | 1.1401 | 0.00839 | -0.0285 | 135.888
9.5 | 1.1941 | 0.00896 | -0.0282 | 133.2701
10 | 1.2471 | 0.00967 | -0.0277 | 128.9659
10.5 | 1.3003 | 0.01028 | -0.0273 | 126.4883
11 | 1.3529 | 0.01094 | -0.0268 | 123.6654
11.5 | 1.404 | 0.01177 | -0.0261 | 119.2863
12 | 1.4548 | 0.0126 | -0.0254 | 115.4603
12.5 | 1.5043 | 0.01351 | -0.0245 | 111.3472
13 | 1.5524 | 0.01453 | -0.0235 | 106.841
13.5 | 1.5988 | 0.01563 | -0.0223 | 102.2905
14 | 1.6442 | 0.01674 | -0.021 | 98.2198
14.5 | 1.6871 | 0.01799 | -0.0195 | 93.7799
15 | 1.7275 | 0.01932 | -0.0177 | 89.4151
15.5 | 1.7638 | 0.02083 | -0.0155 | 84.6759
16 | 1.7943 | 0.02256 | -0.0127 | 79.5346
16.5 | 1.8089 | 0.02454 | -0.0079 | 73.7123
17 | 1.8173 | 0.0272 | -0.004 | 66.8125
17.5 | 1.8201 | 0.0311 | -0.0019 | 58.5241
18 | 1.8143 | 0.03681 | -0.0018 | 49.2882
18.5 | 1.8036 | 0.04403 | -0.0037 | 40.963
19 | 1.7688 | 0.05539 | -0.0086 | 31.9336
19.5 | 1.7111 | 0.07117 | -0.0166 | 24.0424
20 | 1.6081 | 0.09549 | -0.0295 | 16.8405

## 117. Re 12M Mach 0.25 (1)
BIGFOIL.COM POLAR EXPORT
TP28-4
TP28-4 |  |  |  | Cl Max: | 0.807 | at alpha= | 6.5 | deg
JavaFoil+Calcfoil stall+Eppler ext transition |  |  |  | L/D Max: | 94.536 | at alpha= | 6 | deg
Re: | 12000000 |  |  | Cd Min: | 0.00595 | at alpha= | -1 | deg
Mach: | 0.25 |  |  | Cl=0 at alpha= | -1.2131 | deg
|  |  |  | @ Cl=0.1, Cd= | 0.01997
|  |  |  | @ Cl=0.4, Cd= | 0.01997
|  |  |  | @ Cl=0.6, Cd= | 0.01997
alpha (deg) | Cl | Cd | Cm | Cl/Cd
-12 | -0.069 | 0.03064 | -0.02 | -2.247
-11.5 | -0.069 | 0.01768 | -0.022 | -3.899
-11 | -0.067 | 0.01345 | -0.023 | -5.005
-10.5 | -0.17 | 0.01135 | -0.024 | -14.971
-10 | -0.262 | 0.00946 | -0.024 | -27.676
-9.5 | -0.337 | 0.00991 | -0.024 | -34.005
-9 | -0.402 | 0.00938 | -0.025 | -42.833
-8.5 | -0.455 | 0.00892 | -0.025 | -51.058
-8 | -0.496 | 0.00853 | -0.025 | -58.146
-7.5 | -0.522 | 0.0082 | -0.026 | -63.625
-7 | -0.532 | 0.00796 | -0.026 | -66.758
-6.5 | -0.526 | 0.00771 | -0.026 | -68.275
-6 | -0.507 | 0.00748 | -0.026 | -67.85
-5.5 | -0.476 | 0.00732 | -0.027 | -64.992
-5 | -0.435 | 0.00715 | -0.027 | -60.848
-4.5 | -0.387 | 0.00699 | -0.027 | -55.3
-4 | -0.333 | 0.00686 | -0.027 | -48.606
-3.5 | -0.276 | 0.00683 | -0.028 | -40.441
-3 | -0.217 | 0.00672 | -0.028 | -32.305
-2.5 | -0.157 | 0.00663 | -0.028 | -23.636
-2 | -0.096 | 0.00665 | -0.028 | -14.464
-1.5 | -0.035 | 0.00659 | -0.029 | -5.363
-1 | 0.026 | 0.00595 | -0.029 | 4.287
-0.5 | 0.086 | 0.00602 | -0.029 | 14.363
0 | 0.147 | 0.006 | -0.029 | 24.537
0.5 | 0.208 | 0.00608 | -0.03 | 34.227
1 | 0.269 | 0.00615 | -0.03 | 43.713
1.5 | 0.33 | 0.00627 | -0.03 | 52.582
2 | 0.39 | 0.00708 | -0.03 | 55.085
2.5 | 0.451 | 0.00719 | -0.031 | 62.673
3 | 0.51 | 0.00735 | -0.031 | 69.487
3.5 | 0.57 | 0.00749 | -0.031 | 76.096
4 | 0.627 | 0.00703 | -0.031 | 89.193
4.5 | 0.68 | 0.00784 | -0.032 | 86.671
5 | 0.727 | 0.00787 | -0.032 | 92.277
5.5 | 0.765 | 0.00837 | -0.032 | 91.396
6 | 0.793 | 0.00838 | -0.032 | 94.536
6.5 | 0.807 | 0.00865 | -0.033 | 93.232
7 | 0.804 | 0.00895 | -0.033 | 89.893
7.5 | 0.784 | 0.00927 | -0.033 | 84.573
8 | 0.745 | 0.01019 | -0.033 | 73.081
8.5 | 0.687 | 0.01069 | -0.033 | 64.258
9 | 0.614 | 0.01131 | -0.034 | 54.261
9.5 | 0.527 | 0.01219 | -0.034 | 43.232
10 | 0.428 | 0.01102 | -0.034 | 38.797
10.5 | 0.318 | 0.01374 | -0.034 | 23.132
11 | 0.183 | 0.01582 | -0.033 | 11.573
11.5 | 0.085 | 0.01997 | -0.033 | 4.277

## 118. Re 12M Mach 0.25 (2)
BIGFOIL.COM POLAR EXPORT
TP28-4
TP28-4 |  |  |  | Cl Max: | 1.6721 | at alpha= | 14 | deg
XFOIL ncrit=9 |  |  |  | L/D Max: | 134.982 | at alpha= | 8.5 | deg
Re: | 12000000 |  |  | Cd Min: | 0.19709 | at alpha= | -18 | deg
Mach: | 0.25 |  |  | Cl=0 at alpha= | -1.1328 | deg
|  |  |  | @ Cl=0.1, Cd= | 0.0047443
|  |  |  | @ Cl=0.4, Cd= | 0.0051124
|  |  |  | @ Cl=0.6, Cd= | 0.005718
alpha (deg) | Cl | Cd | Cm | Cl/Cd
-18 | -0.877 | 0.19709 | 0.0609 | -4.4497
-17.5 | -0.9096 | 0.17627 | 0.0492 | -5.1603
-17 | -0.9415 | 0.15823 | 0.0389 | -5.9502
-16.5 | -0.9957 | 0.13736 | 0.0268 | -7.2488
-16 | -1.0658 | 0.11567 | 0.0141 | -9.2141
-15.5 | -1.1349 | 0.09615 | 0.0027 | -11.8034
-15 | -1.1933 | 0.07898 | -0.0069 | -15.1089
-14.5 | -1.2411 | 0.06262 | -0.0165 | -19.8195
-14 | -1.2781 | 0.04571 | -0.0304 | -27.9611
-13.5 | -1.3071 | 0.03271 | -0.0432 | -39.9603
-13 | -1.3265 | 0.02532 | -0.0436 | -52.3894
-12.5 | -1.3107 | 0.01951 | -0.0417 | -67.1809
-12 | -1.2718 | 0.01593 | -0.0398 | -79.8368
-11.5 | -1.2232 | 0.01347 | -0.0379 | -90.8092
-11 | -1.1693 | 0.01184 | -0.0364 | -98.7584
-10.5 | -1.1131 | 0.01067 | -0.0349 | -104.3205
-10 | -1.0564 | 0.00978 | -0.0335 | -108.0164
-9 | -0.9264 | 0.00846 | -0.0343 | -109.5035
-8.5 | -0.8697 | 0.00801 | -0.0329 | -108.5768
-8 | -0.8124 | 0.00763 | -0.0318 | -106.4744
-7.5 | -0.7537 | 0.00718 | -0.0311 | -104.9721
-7 | -0.6948 | 0.00683 | -0.0306 | -101.7277
-6 | -0.5758 | 0.00631 | -0.03 | -91.252
-5.5 | -0.5163 | 0.0061 | -0.0298 | -84.6393
-5 | -0.457 | 0.00584 | -0.0296 | -78.2534
-4.5 | -0.3975 | 0.00565 | -0.0295 | -70.354
-4 | -0.3382 | 0.00545 | -0.0295 | -62.055
-3.5 | -0.2792 | 0.00522 | -0.0294 | -53.4866
-3 | -0.2205 | 0.00509 | -0.0294 | -43.3202
-2.5 | -0.1614 | 0.00499 | -0.0294 | -32.3447
-2 | -0.1023 | 0.00491 | -0.0295 | -20.835
-1.5 | -0.0434 | 0.00484 | -0.0296 | -8.9669
-1 | 0.0157 | 0.00477 | -0.0297 | 3.2914
-0.5 | 0.0747 | 0.00474 | -0.0298 | 15.7595
0 | 0.1333 | 0.00475 | -0.0299 | 28.0632
0.5 | 0.1922 | 0.0048 | -0.03 | 40.0417
1 | 0.2513 | 0.00482 | -0.0301 | 52.1369
1.5 | 0.3097 | 0.00497 | -0.0302 | 62.3139
2 | 0.3687 | 0.00507 | -0.0303 | 72.7219
2.5 | 0.4278 | 0.00515 | -0.0303 | 83.068
3.5 | 0.545 | 0.00554 | -0.0303 | 98.3755
4 | 0.6037 | 0.00573 | -0.0303 | 105.3578
4.5 | 0.6626 | 0.00595 | -0.0302 | 111.3613
5 | 0.7213 | 0.00621 | -0.03 | 116.1514
5.5 | 0.7795 | 0.00661 | -0.0297 | 117.9274
6 | 0.8383 | 0.00688 | -0.0294 | 121.8459
6.5 | 0.8973 | 0.0071 | -0.0291 | 126.3803
7 | 0.9559 | 0.00739 | -0.0287 | 129.3505
7.5 | 1.0122 | 0.00763 | -0.0276 | 132.6606
8 | 1.0708 | 0.00794 | -0.027 | 134.8615
8.5 | 1.1298 | 0.00837 | -0.0264 | 134.9821
9 | 1.1869 | 0.00912 | -0.0255 | 130.1425
9.5 | 1.2444 | 0.0098 | -0.0245 | 126.9796
10 | 1.3017 | 0.01052 | -0.0235 | 123.7357
10.5 | 1.3582 | 0.01136 | -0.0222 | 119.5599
11 | 1.414 | 0.01229 | -0.0208 | 115.0529
11.5 | 1.4684 | 0.01337 | -0.0191 | 109.828
12 | 1.5208 | 0.01465 | -0.0172 | 103.8089
12.5 | 1.57 | 0.01622 | -0.0148 | 96.7941
13 | 1.6143 | 0.01816 | -0.0119 | 88.8932
13.5 | 1.6502 | 0.02065 | -0.0084 | 79.9128
14 | 1.6721 | 0.02384 | -0.0038 | 70.1384
14.5 | 1.6618 | 0.02793 | 0.0028 | 59.4987
15 | 1.6417 | 0.03459 | 0.0044 | 47.4617
15.5 | 1.6097 | 0.04497 | 0.0003 | 35.795
16 | 1.5597 | 0.05992 | -0.0087 | 26.0297
16.5 | 1.4999 | 0.07739 | -0.019 | 19.3811
17 | 1.4217 | 0.09803 | -0.0305 | 14.5027
17.5 | 1.3482 | 0.11841 | -0.0415 | 11.3859
18 | 1.2705 | 0.14076 | -0.0544 | 9.026
18.5 | 1.2058 | 0.16265 | -0.0678 | 7.4135
19 | 1.1349 | 0.18904 | -0.085 | 6.0035

## 119. Re 12M Mach 0.50 (1)
BIGFOIL.COM POLAR EXPORT
TP28-4
TP28-4 |  |  |  | Cl Max: | 1.148 | at alpha= | 20 | deg
JavaFoil+Calcfoil stall+Eppler ext transition |  |  |  | L/D Max: | 89.026 | at alpha= | 4.5 | deg
Re: | 12000000 |  |  | Cd Min: | 0.00616 | at alpha= | -1 | deg
Mach: | 0.5 |  |  | Cl=0 at alpha= | -1.2132 | deg
|  |  |  | @ Cl=0.1, Cd= | 0.0061679
|  |  |  | @ Cl=0.4, Cd= | 0.0069182
|  |  |  | @ Cl=0.6, Cd= | 0.011794
alpha (deg) | Cl | Cd | Cm | Cl/Cd
-20 | -1.016 | 0.15406 | -0.014 | -6.593
-19.5 | -0.985 | 0.16205 | -0.013 | -6.076
-19 | -0.961 | 0.1449 | -0.014 | -6.629
-18.5 | -0.94 | 0.12931 | -0.014 | -7.268
-18 | -0.908 | 0.13186 | -0.014 | -6.888
-17.5 | -0.892 | 0.11164 | -0.015 | -7.994
-17 | -0.86 | 0.11313 | -0.015 | -7.6
-16.5 | -0.837 | 0.10292 | -0.015 | -8.134
-16 | -0.839 | 0.07334 | -0.018 | -11.436
-15.5 | -0.774 | 0.10653 | -0.014 | -7.261
-15 | -0.768 | 0.08087 | -0.017 | -9.491
-14.5 | -0.772 | 0.05311 | -0.02 | -14.539
-14 | -0.704 | 0.08307 | -0.016 | -8.47
-13.5 | -0.708 | 0.05419 | -0.02 | -13.06
-13 | -0.639 | 0.08595 | -0.014 | -7.44
-12.5 | -0.643 | 0.05574 | -0.02 | -11.529
-12 | -0.587 | 0.07793 | -0.015 | -7.527
-11.5 | -0.594 | 0.04571 | -0.021 | -13.002
-11 | -0.546 | 0.05895 | -0.018 | -9.255
-10.5 | -0.572 | 0.0235 | -0.024 | -24.33
-10 | -0.518 | 0.03437 | -0.022 | -15.064
-9.5 | -0.535 | 0.01413 | -0.026 | -37.876
-9 | -0.502 | 0.01409 | -0.026 | -35.625
-8.5 | -0.475 | 0.0128 | -0.027 | -37.062
-8 | -0.451 | 0.0111 | -0.028 | -40.638
-7.5 | -0.422 | 0.00981 | -0.028 | -43.027
-7 | -0.389 | 0.00944 | -0.029 | -41.258
-6.5 | -0.356 | 0.00878 | -0.029 | -40.547
-6 | -0.323 | 0.00826 | -0.029 | -39.053
-5.5 | -0.289 | 0.00801 | -0.03 | -36.099
-5 | -0.431 | 0.00769 | -0.03 | -56.103
-4.5 | -0.415 | 0.00741 | -0.03 | -56.034
-4 | -0.367 | 0.00722 | -0.031 | -50.891
-3.5 | -0.307 | 0.00712 | -0.031 | -43.154
-3 | -0.242 | 0.00697 | -0.031 | -34.717
-2.5 | -0.175 | 0.0069 | -0.031 | -25.391
-2 | -0.107 | 0.00679 | -0.032 | -15.814
-1.5 | -0.039 | 0.00676 | -0.032 | -5.843
-1 | 0.029 | 0.00616 | -0.032 | 4.63
-0.5 | 0.097 | 0.00616 | -0.033 | 15.687
0 | 0.165 | 0.00634 | -0.033 | 25.975
0.5 | 0.233 | 0.00631 | -0.033 | 36.847
1 | 0.301 | 0.00633 | -0.033 | 47.447
1.5 | 0.368 | 0.00649 | -0.034 | 56.754
2 | 0.436 | 0.0074 | -0.034 | 58.909
2.5 | 0.503 | 0.00755 | -0.034 | 66.619
3 | 0.57 | 0.00778 | -0.035 | 73.237
3.5 | 0.635 | 0.008 | -0.035 | 79.296
4 | 0.697 | 0.00811 | -0.035 | 85.919
4.5 | 0.746 | 0.00839 | -0.035 | 89.026
5 | 0.773 | 0.00872 | -0.036 | 88.586
5.5 | 0.729 | 0.00911 | -0.036 | 79.942
6 | 0.486 | 0.00959 | -0.036 | 50.676
6.5 | 0.519 | 0.00999 | -0.036 | 51.97
7 | 0.553 | 0.01154 | -0.037 | 47.909
7.5 | 0.584 | 0.01123 | -0.037 | 52.03
8 | 0.62 | 0.0125 | -0.037 | 49.578
8.5 | 0.647 | 0.01351 | -0.037 | 47.929
9 | 0.675 | 0.0145 | -0.037 | 46.55
9.5 | 0.669 | 0.02278 | -0.035 | 29.376
10 | 0.67 | 0.03405 | -0.032 | 19.675
10.5 | 0.722 | 0.02697 | -0.035 | 26.788
11 | 0.763 | 0.02434 | -0.035 | 31.357
11.5 | 0.697 | 0.07279 | -0.024 | 9.582
12 | 0.804 | 0.03281 | -0.035 | 24.506
12.5 | 0.75 | 0.08123 | -0.024 | 9.232
13 | 0.85 | 0.04088 | -0.034 | 20.799
13.5 | 0.812 | 0.08291 | -0.026 | 9.792
14 | 0.908 | 0.04398 | -0.034 | 20.656
14.5 | 0.877 | 0.08168 | -0.029 | 10.738
15 | 0.961 | 0.04989 | -0.034 | 19.259
15.5 | 0.933 | 0.08682 | -0.029 | 10.749
16 | 0.979 | 0.07792 | -0.032 | 12.569
16.5 | 0.977 | 0.10518 | -0.028 | 9.288
17 | 0.988 | 0.12976 | -0.025 | 7.617
17.5 | 1.019 | 0.12918 | -0.027 | 7.889
18 | 1.041 | 0.14541 | -0.026 | 7.156
18.5 | 1.072 | 0.14298 | -0.027 | 7.497
19 | 1.093 | 0.16178 | -0.026 | 6.758
19.5 | 1.126 | 0.15333 | -0.028 | 7.345
20 | 1.148 | 0.17084 | -0.027 | 6.721

## 120. Re 12M Mach 0.50 (2)
BIGFOIL.COM POLAR EXPORT
TP28-4
TP28-4 |  |  |  | Cl Max: | 1.1878 | at alpha= | 8 | deg
XFOIL ncrit=9 |  |  |  | L/D Max: | 627.043 | at alpha= | 7.5 | deg
Re: | 12000000 |  |  | Cd Min: | 0.10926 | at alpha= | 13 | deg
Mach: | 0.5 |  |  | Cl=0 at alpha= | -99 | deg
|  |  |  | @ Cl=0.1, Cd= | 0.00483
|  |  |  | @ Cl=0.4, Cd= | 0.005174
|  |  |  | @ Cl=0.6, Cd= | 0.0057251
alpha (deg) | Cl | Cd | Cm | Cl/Cd
0 | 0.1507 | 0.00483 | -0.0332 | 31.2008
0.5 | 0.2176 | 0.00488 | -0.0332 | 44.5902
1 | 0.2851 | 0.00495 | -0.0331 | 57.596
1.5 | 0.3524 | 0.00504 | -0.0331 | 69.9206
2 | 0.4199 | 0.00523 | -0.0329 | 80.2868
2.5 | 0.488 | 0.00535 | -0.0327 | 91.215
3 | 0.556 | 0.00559 | -0.0323 | 99.4633
3.5 | 0.6244 | 0.0058 | -0.0317 | 107.6552
4.5 | 0.7629 | 0.00643 | -0.0301 | 118.647
5 | 0.8325 | 0.00692 | -0.0288 | 120.3035
5.5 | 0.9042 | 0.00725 | -0.0274 | 124.7172
6 | 0.9771 | 0.00758 | -0.0257 | 128.905
6.5 | 1.051 | 0.008 | -0.0236 | 131.375
7 | 1.1259 | 0.00847 | -0.0209 | 132.928
7.5 | 1.1663 | 0.00186 | -0.0144 | 627.043
8 | 1.1878 | 0.00446 | -0.0053 | 266.3229
8.5 | 1.1789 | 0.00975 | 0.0026 | 120.9128
9 | 1.1364 | 0.01463 | 0.0093 | 77.676
9.5 | 1.0917 | 0.02292 | 0.0069 | 47.6309
10 | 1.0539 | 0.03517 | 0.0005 | 29.9659
10.5 | 1.0182 | 0.0489 | -0.0052 | 20.8221
11 | 0.9846 | 0.06245 | -0.0097 | 15.7662
11.5 | 0.9533 | 0.07531 | -0.0136 | 12.6583
12 | 0.9245 | 0.08729 | -0.0175 | 10.5911
12.5 | 0.8992 | 0.09858 | -0.0217 | 9.1215
13 | 0.8773 | 0.10926 | -0.0262 | 8.0295

## 121. Re 14M Mach 0.00 (1)
BIGFOIL.COM POLAR EXPORT
TP28-4
TP28-4 |  |  |  | Cl Max: | 0.835 | at alpha= | 7.5 | deg
JavaFoil+Calcfoil stall+Eppler ext transition |  |  |  | L/D Max: | 98.421 | at alpha= | 6.5 | deg
Re: | 14000000 |  |  | Cd Min: | 0.00592 | at alpha= | -1 | deg
Mach: | 0 |  |  | Cl=0 at alpha= | -1.2119 | deg
|  |  |  | @ Cl=0.1, Cd= | 0.0059625
|  |  |  | @ Cl=0.4, Cd= | 0.0069641
|  |  |  | @ Cl=0.6, Cd= | 0.01738
alpha (deg) | Cl | Cd | Cm | Cl/Cd
-13 | -0.334 | 0.03706 | -0.019 | -9.018
-12.5 | -0.372 | 0.02316 | -0.02 | -16.078
-12 | -0.409 | 0.01641 | -0.021 | -24.924
-11.5 | -0.446 | 0.01274 | -0.022 | -34.974
-11 | -0.483 | 0.00928 | -0.023 | -52.039
-10.5 | -0.51 | 0.00995 | -0.023 | -51.285
-10 | -0.534 | 0.00941 | -0.023 | -56.705
-9.5 | -0.554 | 0.00899 | -0.024 | -61.588
-9 | -0.569 | 0.00863 | -0.024 | -65.951
-8.5 | -0.579 | 0.00835 | -0.024 | -69.3
-8 | -0.581 | 0.00803 | -0.024 | -72.387
-7.5 | -0.575 | 0.00782 | -0.025 | -73.559
-7 | -0.561 | 0.00759 | -0.025 | -73.989
-6.5 | -0.539 | 0.00737 | -0.025 | -73.05
-6 | -0.508 | 0.00722 | -0.025 | -70.365
-5.5 | -0.47 | 0.00705 | -0.026 | -66.643
-5 | -0.426 | 0.00695 | -0.026 | -61.27
-4.5 | -0.377 | 0.0068 | -0.026 | -55.404
-4 | -0.324 | 0.00672 | -0.026 | -48.133
-3.5 | -0.268 | 0.00666 | -0.027 | -40.209
-3 | -0.21 | 0.00654 | -0.027 | -32.149
-2.5 | -0.152 | 0.00654 | -0.027 | -23.21
-2 | -0.093 | 0.00651 | -0.027 | -14.309
-1.5 | -0.034 | 0.00645 | -0.028 | -5.304
-1 | 0.025 | 0.00592 | -0.028 | 4.172
-0.5 | 0.084 | 0.00593 | -0.028 | 14.107
0 | 0.143 | 0.00605 | -0.028 | 23.593
0.5 | 0.202 | 0.00611 | -0.029 | 33.009
1 | 0.26 | 0.00606 | -0.029 | 42.96
1.5 | 0.319 | 0.00614 | -0.029 | 51.953
2 | 0.378 | 0.00693 | -0.029 | 54.538
2.5 | 0.436 | 0.00702 | -0.03 | 62.158
3 | 0.494 | 0.00711 | -0.03 | 69.546
3.5 | 0.552 | 0.00727 | -0.03 | 75.97
4 | 0.608 | 0.00742 | -0.03 | 81.938
4.5 | 0.66 | 0.00711 | -0.031 | 92.855
5 | 0.708 | 0.00777 | -0.031 | 91.152
5.5 | 0.75 | 0.00799 | -0.031 | 93.872
6 | 0.785 | 0.00802 | -0.031 | 97.848
6.5 | 0.811 | 0.00824 | -0.032 | 98.421
7 | 0.828 | 0.00848 | -0.032 | 97.649
7.5 | 0.835 | 0.0087 | -0.032 | 95.923
8 | 0.831 | 0.00904 | -0.032 | 91.945
8.5 | 0.818 | 0.00958 | -0.032 | 85.433
9 | 0.797 | 0.00998 | -0.033 | 79.858
9.5 | 0.768 | 0.01076 | -0.033 | 71.392
10 | 0.734 | 0.01138 | -0.033 | 64.494
10.5 | 0.696 | 0.01208 | -0.033 | 57.61
11 | 0.653 | 0.01128 | -0.033 | 57.95
11.5 | 0.609 | 0.01339 | -0.033 | 45.456
12 | 0.561 | 0.01482 | -0.033 | 37.889
12.5 | 0.513 | 0.01738 | -0.033 | 29.541

## 122. Re 14M Mach 0.00 (2)
BIGFOIL.COM POLAR EXPORT
TP28-4
TP28-4 |  |  |  | Cl Max: | 1.8839 | at alpha= | 18.5 | deg
XFOIL ncrit=9 |  |  |  | L/D Max: | 139.877 | at alpha= | 9 | deg
Re: | 14000000 |  |  | Cd Min: | 0.07271 | at alpha= | -19.5 | deg
Mach: | 0 |  |  | Cl=0 at alpha= | -1.1353 | deg
|  |  |  | @ Cl=0.1, Cd= | 0.0047351
|  |  |  | @ Cl=0.4, Cd= | 0.0050568
|  |  |  | @ Cl=0.6, Cd= | 0.0056671
alpha (deg) | Cl | Cd | Cm | Cl/Cd
-19.5 | -1.5331 | 0.07271 | -0.0104 | -21.0851
-19 | -1.6466 | 0.04651 | -0.0277 | -35.4031
-18.5 | -1.6757 | 0.03528 | -0.0355 | -47.4972
-18 | -1.6828 | 0.02894 | -0.0382 | -58.1479
-17.5 | -1.6834 | 0.02519 | -0.0366 | -66.8281
-17 | -1.6611 | 0.0229 | -0.0346 | -72.5371
-16.5 | -1.628 | 0.02103 | -0.0333 | -77.4132
-16 | -1.5902 | 0.01936 | -0.0322 | -82.1384
-15.5 | -1.5488 | 0.0179 | -0.0313 | -86.5251
-15 | -1.5048 | 0.0166 | -0.0306 | -90.6506
-14.5 | -1.4587 | 0.01543 | -0.03 | -94.5366
-14 | -1.4111 | 0.01435 | -0.0295 | -98.3345
-13.5 | -1.3621 | 0.0134 | -0.0291 | -101.6493
-13 | -1.3121 | 0.01251 | -0.0288 | -104.8841
-12 | -1.2116 | 0.01055 | -0.0279 | -114.8436
-11.5 | -1.1593 | 0.0099 | -0.0276 | -117.101
-11 | -1.1063 | 0.00937 | -0.0274 | -118.0683
-10.5 | -1.0533 | 0.00888 | -0.0271 | -118.6149
-10 | -0.9951 | 0.00842 | -0.0279 | -118.1829
-9.5 | -0.9346 | 0.00797 | -0.0291 | -117.2647
-9 | -0.8813 | 0.00762 | -0.0287 | -115.6562
-8.5 | -0.8287 | 0.00734 | -0.028 | -112.9019
-8 | -0.774 | 0.00702 | -0.0278 | -110.2564
-7.5 | -0.719 | 0.0067 | -0.0277 | -107.3134
-7 | -0.6632 | 0.00648 | -0.0277 | -102.3457
-6.5 | -0.6071 | 0.00627 | -0.0277 | -96.8262
-6 | -0.551 | 0.00606 | -0.0278 | -90.9241
-5.5 | -0.4946 | 0.00586 | -0.0278 | -84.4027
-5 | -0.4381 | 0.00564 | -0.0279 | -77.6773
-4.5 | -0.3813 | 0.0055 | -0.028 | -69.3273
-4 | -0.3248 | 0.00531 | -0.0281 | -61.1676
-3.5 | -0.2684 | 0.00515 | -0.0282 | -52.1165
-3 | -0.212 | 0.00503 | -0.0283 | -42.1471
-2.5 | -0.1552 | 0.00492 | -0.0284 | -31.5447
-2 | -0.0984 | 0.00485 | -0.0285 | -20.2887
-1.5 | -0.0415 | 0.00481 | -0.0286 | -8.6279
-1 | 0.0154 | 0.00473 | -0.0288 | 3.2558
-0.5 | 0.0721 | 0.00474 | -0.0289 | 15.211
0 | 0.1287 | 0.00473 | -0.029 | 27.2093
0.5 | 0.1856 | 0.00477 | -0.0292 | 38.9099
1 | 0.2425 | 0.00477 | -0.0293 | 50.8386
1.5 | 0.2988 | 0.00496 | -0.0294 | 60.2419
2 | 0.3556 | 0.00501 | -0.0296 | 70.978
2.5 | 0.4125 | 0.00507 | -0.0297 | 81.3609
3 | 0.4686 | 0.00528 | -0.0298 | 88.75
3.5 | 0.525 | 0.00545 | -0.0299 | 96.3303
4 | 0.5811 | 0.00561 | -0.0299 | 103.5829
4.5 | 0.6374 | 0.00578 | -0.03 | 110.2768
5 | 0.6936 | 0.00597 | -0.0301 | 116.1809
5.5 | 0.749 | 0.00633 | -0.03 | 118.3254
6 | 0.8046 | 0.0066 | -0.03 | 121.9091
6.5 | 0.8604 | 0.00678 | -0.0301 | 126.9027
7 | 0.9159 | 0.00702 | -0.0301 | 130.4701
7.5 | 0.9708 | 0.00726 | -0.0299 | 133.719
8 | 1.0219 | 0.00741 | -0.0289 | 137.9082
8.5 | 1.0784 | 0.00772 | -0.0292 | 139.6891
9 | 1.133 | 0.0081 | -0.0291 | 139.8765
9.5 | 1.1866 | 0.00863 | -0.0289 | 137.4971
10 | 1.2392 | 0.00929 | -0.0286 | 133.3907
10.5 | 1.2919 | 0.00985 | -0.0284 | 131.1574
11 | 1.3442 | 0.01045 | -0.028 | 128.6316
11.5 | 1.3947 | 0.01126 | -0.0275 | 123.8632
12 | 1.4451 | 0.01202 | -0.0269 | 120.2246
12.5 | 1.4949 | 0.01278 | -0.0264 | 116.9718
13 | 1.5438 | 0.01357 | -0.0257 | 113.7657
13.5 | 1.5915 | 0.01443 | -0.0249 | 110.2911
14 | 1.638 | 0.01535 | -0.024 | 106.7101
14.5 | 1.6828 | 0.01635 | -0.0229 | 102.9235
15 | 1.7258 | 0.01741 | -0.0217 | 99.1269
15.5 | 1.7664 | 0.01859 | -0.0202 | 95.0188
16 | 1.8038 | 0.01988 | -0.0183 | 90.7344
16.5 | 1.8373 | 0.0213 | -0.0161 | 86.2582
17 | 1.8622 | 0.02285 | -0.0127 | 81.4967
17.5 | 1.8722 | 0.02493 | -0.0081 | 75.0983
18 | 1.8793 | 0.02784 | -0.0049 | 67.5036
18.5 | 1.8839 | 0.03167 | -0.0034 | 59.4853
19 | 1.879 | 0.03723 | -0.0034 | 50.4701
19.5 | 1.867 | 0.04442 | -0.0052 | 42.0306
20 | 1.8383 | 0.0546 | -0.0092 | 33.6685

## 123. Re 14M Mach 0.10 (1)
BIGFOIL.COM POLAR EXPORT
TP28-4
TP28-4 |  |  |  | Cl Max: | 0.83 | at alpha= | 7.5 | deg
JavaFoil+Calcfoil stall+Eppler ext transition |  |  |  | L/D Max: | 97.737 | at alpha= | 6 | deg
Re: | 14000000 |  |  | Cd Min: | 0.00594 | at alpha= | -1 | deg
Mach: | 0.1 |  |  | Cl=0 at alpha= | -1.2119 | deg
|  |  |  | @ Cl=0.1, Cd= | 0.0059698
|  |  |  | @ Cl=0.4, Cd= | 0.0069705
|  |  |  | @ Cl=0.6, Cd= | 0.01906
alpha (deg) | Cl | Cd | Cm | Cl/Cd
-13 | -0.287 | 0.04446 | -0.018 | -6.445
-12.5 | -0.323 | 0.02983 | -0.02 | -10.83
-12 | -0.364 | 0.01877 | -0.021 | -19.423
-11.5 | -0.413 | 0.01153 | -0.022 | -35.817
-11 | -0.448 | 0.01055 | -0.023 | -42.451
-10.5 | -0.479 | 0.00947 | -0.023 | -50.642
-10 | -0.508 | 0.00952 | -0.024 | -53.311
-9.5 | -0.533 | 0.00909 | -0.024 | -58.614
-9 | -0.553 | 0.00872 | -0.024 | -63.327
-8.5 | -0.566 | 0.00836 | -0.024 | -67.712
-8 | -0.572 | 0.00805 | -0.025 | -71.13
-7.5 | -0.57 | 0.0079 | -0.025 | -72.194
-7 | -0.558 | 0.00765 | -0.025 | -73.049
-6.5 | -0.538 | 0.00739 | -0.025 | -72.778
-6 | -0.508 | 0.00728 | -0.026 | -69.835
-5.5 | -0.471 | 0.0071 | -0.026 | -66.39
-5 | -0.427 | 0.00696 | -0.026 | -61.431
-4.5 | -0.378 | 0.0068 | -0.026 | -55.629
-4 | -0.325 | 0.00675 | -0.027 | -48.127
-3.5 | -0.269 | 0.00666 | -0.027 | -40.442
-3 | -0.211 | 0.00658 | -0.027 | -32.107
-2.5 | -0.153 | 0.00654 | -0.027 | -23.344
-2 | -0.094 | 0.00651 | -0.028 | -14.367
-1.5 | -0.034 | 0.00644 | -0.028 | -5.341
-1 | 0.025 | 0.00594 | -0.028 | 4.183
-0.5 | 0.084 | 0.00594 | -0.028 | 14.149
0 | 0.143 | 0.00605 | -0.029 | 23.715
0.5 | 0.203 | 0.00612 | -0.029 | 33.105
1 | 0.262 | 0.00606 | -0.029 | 43.199
1.5 | 0.321 | 0.00617 | -0.029 | 52.009
2 | 0.38 | 0.00694 | -0.03 | 54.752
2.5 | 0.439 | 0.00703 | -0.03 | 62.39
3 | 0.497 | 0.00712 | -0.03 | 69.79
3.5 | 0.555 | 0.00729 | -0.03 | 76.124
4 | 0.611 | 0.00744 | -0.031 | 82.198
4.5 | 0.663 | 0.00759 | -0.031 | 87.427
5 | 0.711 | 0.00781 | -0.031 | 90.98
5.5 | 0.752 | 0.008 | -0.031 | 94.047
6 | 0.786 | 0.00805 | -0.031 | 97.737
6.5 | 0.811 | 0.00831 | -0.032 | 97.673
7 | 0.826 | 0.0085 | -0.032 | 97.18
7.5 | 0.83 | 0.00877 | -0.032 | 94.566
8 | 0.822 | 0.00912 | -0.032 | 90.183
8.5 | 0.805 | 0.00995 | -0.033 | 80.875
9 | 0.778 | 0.01037 | -0.033 | 75.068
9.5 | 0.744 | 0.01091 | -0.033 | 68.23
10 | 0.704 | 0.01156 | -0.033 | 60.943
10.5 | 0.661 | 0.01234 | -0.033 | 53.525
11 | 0.612 | 0.01277 | -0.033 | 47.889
11.5 | 0.561 | 0.0138 | -0.033 | 40.687
12 | 0.509 | 0.01565 | -0.033 | 32.514
12.5 | 0.457 | 0.01906 | -0.032 | 23.982

## 124. Re 14M Mach 0.10 (2)
BIGFOIL.COM POLAR EXPORT
TP28-4
TP28-4 |  |  |  | Cl Max: | 1.8546 | at alpha= | 18 | deg
XFOIL ncrit=9 |  |  |  | L/D Max: | 139.64 | at alpha= | 8.5 | deg
Re: | 14000000 |  |  | Cd Min: | 0.0799 | at alpha= | -18.5 | deg
Mach: | 0.1 |  |  | Cl=0 at alpha= | -1.1346 | deg
|  |  |  | @ Cl=0.1, Cd= | 0.0047352
|  |  |  | @ Cl=0.4, Cd= | 0.0050618
|  |  |  | @ Cl=0.6, Cd= | 0.0056659
alpha (deg) | Cl | Cd | Cm | Cl/Cd
-18.5 | -1.4272 | 0.0799 | -0.0062 | -17.8623
-18 | -1.5558 | 0.05043 | -0.0257 | -30.8507
-17.5 | -1.6019 | 0.03573 | -0.0369 | -44.8335
-17 | -1.6143 | 0.02869 | -0.0402 | -56.267
-16.5 | -1.6139 | 0.02497 | -0.0379 | -64.6336
-16 | -1.5877 | 0.02235 | -0.0363 | -71.038
-15.5 | -1.5529 | 0.0202 | -0.0349 | -76.8762
-15 | -1.5127 | 0.01838 | -0.0337 | -82.3014
-14.5 | -1.4688 | 0.01681 | -0.0328 | -87.3766
-14 | -1.4224 | 0.01542 | -0.032 | -92.2438
-13.5 | -1.3738 | 0.01423 | -0.0313 | -96.5425
-13 | -1.3239 | 0.01315 | -0.0307 | -100.6768
-12.5 | -1.2726 | 0.0122 | -0.0302 | -104.3115
-11.5 | -1.1699 | 0.01018 | -0.029 | -114.9214
-11 | -1.1164 | 0.00954 | -0.0286 | -117.0231
-10.5 | -1.0627 | 0.00902 | -0.0281 | -117.816
-10 | -1.004 | 0.00853 | -0.0287 | -117.7022
-9.5 | -0.9426 | 0.00807 | -0.0299 | -116.803
-9 | -0.8886 | 0.0077 | -0.0294 | -115.4026
-8.5 | -0.8354 | 0.00741 | -0.0286 | -112.7395
-8 | -0.78 | 0.00709 | -0.0283 | -110.0141
-7.5 | -0.7244 | 0.00676 | -0.0281 | -107.1598
-7 | -0.6681 | 0.00651 | -0.0281 | -102.6267
-6.5 | -0.6115 | 0.0063 | -0.0281 | -97.0635
-6 | -0.5548 | 0.00608 | -0.0281 | -91.25
-5.5 | -0.498 | 0.00588 | -0.0281 | -84.6939
-5 | -0.441 | 0.00566 | -0.0282 | -77.9152
-4.5 | -0.3839 | 0.00551 | -0.0282 | -69.6733
-4 | -0.3269 | 0.00533 | -0.0283 | -61.3321
-3.5 | -0.2701 | 0.00515 | -0.0284 | -52.4466
-3 | -0.2134 | 0.00504 | -0.0284 | -42.3413
-2.5 | -0.1562 | 0.00493 | -0.0285 | -31.6836
-2 | -0.099 | 0.00485 | -0.0287 | -20.4124
-1.5 | -0.0418 | 0.00481 | -0.0288 | -8.6902
-1 | 0.0154 | 0.00473 | -0.0289 | 3.2558
-0.5 | 0.0725 | 0.00474 | -0.029 | 15.2954
0 | 0.1294 | 0.00473 | -0.0292 | 27.3573
0.5 | 0.1867 | 0.00477 | -0.0293 | 39.1405
1 | 0.2439 | 0.00477 | -0.0295 | 51.1321
1.5 | 0.3005 | 0.00496 | -0.0295 | 60.5847
2 | 0.3576 | 0.00501 | -0.0297 | 71.3772
2.5 | 0.4149 | 0.00508 | -0.0298 | 81.6732
3 | 0.4714 | 0.00529 | -0.0299 | 89.1115
3.5 | 0.5281 | 0.00546 | -0.0299 | 96.7216
4 | 0.5847 | 0.00562 | -0.03 | 104.0391
4.5 | 0.6414 | 0.00579 | -0.0301 | 110.7772
5 | 0.698 | 0.006 | -0.0301 | 116.3333
5.5 | 0.7537 | 0.00637 | -0.03 | 118.3203
6 | 0.8099 | 0.00663 | -0.03 | 122.1569
6.5 | 0.8662 | 0.00681 | -0.03 | 127.1953
7 | 0.9222 | 0.00706 | -0.0299 | 130.6232
7.5 | 0.9776 | 0.0073 | -0.0297 | 133.9178
8 | 1.0292 | 0.00746 | -0.0286 | 137.9625
8.5 | 1.0864 | 0.00778 | -0.0289 | 139.6401
9 | 1.1414 | 0.00821 | -0.0287 | 139.0256
9.5 | 1.1952 | 0.00884 | -0.0283 | 135.2036
10 | 1.2487 | 0.00945 | -0.0279 | 132.1376
10.5 | 1.3023 | 0.01001 | -0.0276 | 130.0999
11 | 1.3547 | 0.01072 | -0.027 | 126.3713
11.5 | 1.4062 | 0.01151 | -0.0264 | 122.172
12.5 | 1.5075 | 0.01313 | -0.0249 | 114.8134
13 | 1.5567 | 0.014 | -0.024 | 111.1929
13.5 | 1.6046 | 0.01495 | -0.023 | 107.3311
14 | 1.6511 | 0.01598 | -0.0218 | 103.3229
14.5 | 1.6954 | 0.01711 | -0.0204 | 99.0883
15 | 1.7376 | 0.01833 | -0.0188 | 94.7954
15.5 | 1.7765 | 0.01969 | -0.0168 | 90.2235
16 | 1.8109 | 0.02123 | -0.0144 | 85.2991
16.5 | 1.837 | 0.02294 | -0.0109 | 80.0785
17 | 1.8479 | 0.02504 | -0.0061 | 73.7979
17.5 | 1.8536 | 0.02816 | -0.0027 | 65.8239
18 | 1.8546 | 0.03253 | -0.0012 | 57.012
18.5 | 1.8505 | 0.03829 | -0.0016 | 48.3285
19 | 1.8302 | 0.04689 | -0.0043 | 39.0318
19.5 | 1.7947 | 0.05847 | -0.0095 | 30.6944
20 | 1.7298 | 0.07536 | -0.018 | 22.9538

## 125. Re 14M Mach 0.25 (1)
BIGFOIL.COM POLAR EXPORT
TP28-4
TP28-4 |  |  |  | Cl Max: | 0.807 | at alpha= | 6.5 | deg
JavaFoil+Calcfoil stall+Eppler ext transition |  |  |  | L/D Max: | 95.91 | at alpha= | 6 | deg
Re: | 14000000 |  |  | Cd Min: | 0.00598 | at alpha= | -0.5 | deg
Mach: | 0.25 |  |  | Cl=0 at alpha= | -1.2131 | deg
|  |  |  | @ Cl=0.1, Cd= | 0.01844
|  |  |  | @ Cl=0.4, Cd= | 0.01844
|  |  |  | @ Cl=0.6, Cd= | 0.01844
alpha (deg) | Cl | Cd | Cm | Cl/Cd
-12 | -0.07 | 0.02741 | -0.021 | -2.538
-11.5 | -0.07 | 0.01606 | -0.022 | -4.331
-11 | -0.068 | 0.01259 | -0.023 | -5.382
-10.5 | -0.17 | 0.01096 | -0.024 | -15.555
-10 | -0.262 | 0.00924 | -0.024 | -28.367
-9.5 | -0.337 | 0.00965 | -0.024 | -34.931
-9 | -0.402 | 0.00916 | -0.025 | -43.835
-8.5 | -0.455 | 0.00876 | -0.025 | -51.981
-8 | -0.496 | 0.00835 | -0.025 | -59.404
-7.5 | -0.522 | 0.00809 | -0.026 | -64.473
-7 | -0.532 | 0.00785 | -0.026 | -67.741
-6.5 | -0.526 | 0.00756 | -0.026 | -69.62
-6 | -0.507 | 0.00739 | -0.026 | -68.619
-5.5 | -0.476 | 0.0072 | -0.027 | -66.074
-5 | -0.435 | 0.00705 | -0.027 | -61.711
-4.5 | -0.387 | 0.00688 | -0.027 | -56.185
-4 | -0.333 | 0.00683 | -0.027 | -48.764
-3.5 | -0.276 | 0.00673 | -0.028 | -41.059
-3 | -0.217 | 0.00666 | -0.028 | -32.554
-2.5 | -0.157 | 0.0066 | -0.028 | -23.759
-2 | -0.096 | 0.00656 | -0.028 | -14.643
-1.5 | -0.035 | 0.00651 | -0.029 | -5.431
-1 | 0.026 | 0.00599 | -0.029 | 4.263
-0.5 | 0.086 | 0.00598 | -0.029 | 14.448
0 | 0.147 | 0.00609 | -0.029 | 24.19
0.5 | 0.208 | 0.00613 | -0.03 | 33.933
1 | 0.269 | 0.00618 | -0.03 | 43.517
1.5 | 0.33 | 0.00619 | -0.03 | 53.251
2 | 0.39 | 0.007 | -0.03 | 55.748
2.5 | 0.451 | 0.0071 | -0.031 | 63.439
3 | 0.51 | 0.00722 | -0.031 | 70.663
3.5 | 0.57 | 0.00739 | -0.031 | 77.131
4 | 0.627 | 0.00701 | -0.031 | 89.511
4.5 | 0.68 | 0.00773 | -0.032 | 87.957
5 | 0.727 | 0.00776 | -0.032 | 93.576
5.5 | 0.765 | 0.0082 | -0.032 | 93.338
6 | 0.793 | 0.00826 | -0.032 | 95.91
6.5 | 0.807 | 0.00851 | -0.033 | 94.815
7 | 0.804 | 0.00877 | -0.033 | 91.733
7.5 | 0.784 | 0.0091 | -0.033 | 86.162
8 | 0.745 | 0.00999 | -0.033 | 74.526
8.5 | 0.687 | 0.01047 | -0.033 | 65.611
9 | 0.614 | 0.01107 | -0.034 | 55.451
9.5 | 0.527 | 0.01187 | -0.034 | 44.398
10 | 0.428 | 0.01121 | -0.034 | 38.174
10.5 | 0.319 | 0.01341 | -0.034 | 23.768
11 | 0.184 | 0.01508 | -0.034 | 12.193
11.5 | 0.086 | 0.01844 | -0.033 | 4.667

## 126. Re 14M Mach 0.25 (2)
BIGFOIL.COM POLAR EXPORT
TP28-4
TP28-4 |  |  |  | Cl Max: | 1.671 | at alpha= | 14 | deg
XFOIL ncrit=9 |  |  |  | L/D Max: | 138.666 | at alpha= | 8 | deg
Re: | 14000000 |  |  | Cd Min: | 0.15371 | at alpha= | 19 | deg
Mach: | 0.25 |  |  | Cl=0 at alpha= | -99 | deg
|  |  |  | @ Cl=0.1, Cd= | 0.00474
|  |  |  | @ Cl=0.4, Cd= | 0.0050765
|  |  |  | @ Cl=0.6, Cd= | 0.0056665
alpha (deg) | Cl | Cd | Cm | Cl/Cd
0 | 0.1333 | 0.00474 | -0.0299 | 28.1224
0.5 | 0.1924 | 0.00478 | -0.03 | 40.251
1.5 | 0.31 | 0.00497 | -0.0302 | 62.3742
2.5 | 0.4283 | 0.00511 | -0.0304 | 83.816
3 | 0.4868 | 0.00533 | -0.0304 | 91.3321
3.5 | 0.5457 | 0.0055 | -0.0304 | 99.2182
4 | 0.6044 | 0.00568 | -0.0303 | 106.4085
4.5 | 0.6633 | 0.0059 | -0.0302 | 112.4237
5 | 0.7221 | 0.00615 | -0.0301 | 117.4146
5.5 | 0.7805 | 0.00651 | -0.0298 | 119.8925
6 | 0.8395 | 0.00676 | -0.0296 | 124.1864
6.5 | 0.8986 | 0.007 | -0.0293 | 128.3714
7 | 0.9576 | 0.00729 | -0.0289 | 131.358
7.5 | 1.0163 | 0.00753 | -0.0284 | 134.9668
8 | 1.0705 | 0.00772 | -0.0268 | 138.6658
8.5 | 1.1311 | 0.0082 | -0.0266 | 137.939
9 | 1.1884 | 0.00893 | -0.0257 | 133.0795
9.5 | 1.2464 | 0.00955 | -0.0248 | 130.5131
10 | 1.3038 | 0.01028 | -0.0237 | 126.8288
10.5 | 1.3606 | 0.01108 | -0.0225 | 122.7978
11 | 1.4167 | 0.01199 | -0.0211 | 118.1568
11.5 | 1.4713 | 0.01306 | -0.0194 | 112.657
12 | 1.5237 | 0.01436 | -0.0175 | 106.1072
12.5 | 1.5727 | 0.01598 | -0.0151 | 98.4168
13 | 1.6161 | 0.01805 | -0.0121 | 89.5346
13.5 | 1.6491 | 0.02083 | -0.0083 | 79.1695
14 | 1.671 | 0.02399 | -0.0037 | 69.654
14.5 | 1.6601 | 0.02807 | 0.0029 | 59.1414
15 | 1.6441 | 0.03435 | 0.0045 | 47.8632
15.5 | 1.6135 | 0.04451 | 0.0006 | 36.2503
16 | 1.5722 | 0.05811 | -0.0074 | 27.0556
16.5 | 1.5181 | 0.07461 | -0.0172 | 20.3471
17 | 1.4587 | 0.09214 | -0.0268 | 15.8313
17.5 | 1.3793 | 0.11328 | -0.0383 | 12.176
18 | 1.2951 | 0.13634 | -0.0515 | 9.499
19 | 0.9219 | 0.15371 | -0.0459 | 5.9977

## 127. Re 14M Mach 0.50 (1)
BIGFOIL.COM POLAR EXPORT
TP28-4
TP28-4 |  |  |  | Cl Max: | 1.148 | at alpha= | 20 | deg
JavaFoil+Calcfoil stall+Eppler ext transition |  |  |  | L/D Max: | 90.338 | at alpha= | 4.5 | deg
Re: | 14000000 |  |  | Cd Min: | 0.0061 | at alpha= | -0.5 | deg
Mach: | 0.5 |  |  | Cl=0 at alpha= | -1.2132 | deg
|  |  |  | @ Cl=0.1, Cd= | 0.0061053
|  |  |  | @ Cl=0.4, Cd= | 0.0068188
|  |  |  | @ Cl=0.6, Cd= | 0.011464
alpha (deg) | Cl | Cd | Cm | Cl/Cd
-20 | -1.014 | 0.16179 | -0.014 | -6.27
-19.5 | -0.984 | 0.17171 | -0.013 | -5.731
-19 | -0.959 | 0.1545 | -0.013 | -6.208
-18.5 | -0.936 | 0.13903 | -0.014 | -6.734
-18 | -0.906 | 0.14349 | -0.014 | -6.312
-17.5 | -0.884 | 0.12545 | -0.014 | -7.048
-17 | -0.854 | 0.12606 | -0.014 | -6.777
-16.5 | -0.829 | 0.11694 | -0.014 | -7.093
-16 | -0.817 | 0.09402 | -0.016 | -8.688
-15.5 | -0.776 | 0.10372 | -0.015 | -7.481
-15 | -0.775 | 0.07479 | -0.018 | -10.357
-14.5 | -0.78 | 0.04781 | -0.02 | -16.316
-14 | -0.708 | 0.07885 | -0.017 | -8.981
-13.5 | -0.716 | 0.04867 | -0.02 | -14.707
-13 | -0.641 | 0.08395 | -0.015 | -7.639
-12.5 | -0.65 | 0.05079 | -0.02 | -12.787
-12 | -0.588 | 0.07611 | -0.015 | -7.726
-11.5 | -0.602 | 0.04066 | -0.021 | -14.807
-11 | -0.55 | 0.05528 | -0.019 | -9.948
-10.5 | -0.578 | 0.02077 | -0.025 | -27.849
-10 | -0.529 | 0.02825 | -0.023 | -18.716
-9.5 | -0.538 | 0.01343 | -0.026 | -40.068
-9 | -0.506 | 0.0131 | -0.027 | -38.644
-8.5 | -0.478 | 0.01201 | -0.027 | -39.849
-8 | -0.452 | 0.01078 | -0.028 | -41.947
-7.5 | -0.423 | 0.00951 | -0.029 | -44.473
-7 | -0.389 | 0.0093 | -0.029 | -41.895
-6.5 | -0.356 | 0.00858 | -0.029 | -41.47
-6 | -0.323 | 0.0081 | -0.029 | -39.801
-5.5 | -0.289 | 0.00787 | -0.03 | -36.718
-5 | -0.431 | 0.00756 | -0.03 | -57.079
-4.5 | -0.415 | 0.00729 | -0.03 | -56.942
-4 | -0.367 | 0.00715 | -0.031 | -51.331
-3.5 | -0.307 | 0.00701 | -0.031 | -43.856
-3 | -0.242 | 0.00691 | -0.031 | -35.01
-2.5 | -0.175 | 0.00681 | -0.031 | -25.705
-2 | -0.107 | 0.00674 | -0.032 | -15.924
-1.5 | -0.039 | 0.00666 | -0.032 | -5.933
-1 | 0.029 | 0.00613 | -0.032 | 4.654
-0.5 | 0.097 | 0.0061 | -0.033 | 15.842
0 | 0.165 | 0.00622 | -0.033 | 26.461
0.5 | 0.233 | 0.00629 | -0.033 | 36.965
1 | 0.301 | 0.00634 | -0.033 | 47.364
1.5 | 0.368 | 0.0064 | -0.034 | 57.504
2 | 0.436 | 0.00729 | -0.034 | 59.772
2.5 | 0.503 | 0.00747 | -0.034 | 67.361
3 | 0.57 | 0.00763 | -0.035 | 74.652
3.5 | 0.635 | 0.00788 | -0.035 | 80.524
4 | 0.697 | 0.008 | -0.035 | 87.089
4.5 | 0.746 | 0.00826 | -0.035 | 90.338
5 | 0.773 | 0.00859 | -0.036 | 89.962
5.5 | 0.729 | 0.00893 | -0.036 | 81.624
6 | 0.486 | 0.00937 | -0.036 | 51.836
6.5 | 0.519 | 0.00988 | -0.036 | 52.574
7 | 0.553 | 0.01127 | -0.037 | 49.041
7.5 | 0.585 | 0.01095 | -0.037 | 53.432
8 | 0.62 | 0.01215 | -0.037 | 50.989
8.5 | 0.649 | 0.01314 | -0.037 | 49.355
9 | 0.677 | 0.01401 | -0.037 | 48.357
9.5 | 0.677 | 0.02042 | -0.035 | 33.176
10 | 0.681 | 0.02968 | -0.033 | 22.926
10.5 | 0.731 | 0.02405 | -0.035 | 30.403
11 | 0.77 | 0.02217 | -0.036 | 34.751
11.5 | 0.702 | 0.06912 | -0.026 | 10.162
12 | 0.813 | 0.02946 | -0.035 | 27.595
12.5 | 0.755 | 0.07738 | -0.025 | 9.753
13 | 0.861 | 0.03606 | -0.035 | 23.874
13.5 | 0.819 | 0.07756 | -0.028 | 10.555
14 | 0.916 | 0.04019 | -0.035 | 22.802
14.5 | 0.888 | 0.07426 | -0.03 | 11.953
15 | 0.907 | 0.08422 | -0.029 | 10.77
15.5 | 0.914 | 0.10629 | -0.026 | 8.603
16 | 0.949 | 0.10342 | -0.028 | 9.174
16.5 | 0.965 | 0.12148 | -0.026 | 7.94
17 | 0.986 | 0.14081 | -0.025 | 7.002
17.5 | 1.016 | 0.13867 | -0.026 | 7.325
18 | 1.039 | 0.15527 | -0.025 | 6.693
18.5 | 1.071 | 0.15073 | -0.027 | 7.103
19 | 1.093 | 0.17065 | -0.026 | 6.404
19.5 | 1.125 | 0.16005 | -0.027 | 7.03
20 | 1.148 | 0.17818 | -0.027 | 6.442

## 128. Re 14M Mach 0.50 (2)
BIGFOIL.COM POLAR EXPORT
TP28-4
TP28-4 |  |  |  | Cl Max: | 1.2267 | at alpha= | 8 | deg
XFOIL ncrit=9 |  |  |  | L/D Max: | 136.329 | at alpha= | 7 | deg
Re: | 14000000 |  |  | Cd Min: | 0.13201 | at alpha= | 13 | deg
Mach: | 0.5 |  |  | Cl=0 at alpha= | -99 | deg
|  |  |  | @ Cl=0.1, Cd= | 0.0048
|  |  |  | @ Cl=0.4, Cd= | 0.0051379
|  |  |  | @ Cl=0.6, Cd= | 0.0056662
alpha (deg) | Cl | Cd | Cm | Cl/Cd
0 | 0.1507 | 0.0048 | -0.0332 | 31.3958
0.5 | 0.2179 | 0.00487 | -0.0332 | 44.7433
1 | 0.2854 | 0.00492 | -0.0332 | 58.0081
1.5 | 0.3526 | 0.00504 | -0.0331 | 69.9603
2 | 0.4204 | 0.00518 | -0.0329 | 81.1583
2.5 | 0.4887 | 0.00528 | -0.0327 | 92.5568
3 | 0.5567 | 0.00554 | -0.0323 | 100.4874
3.5 | 0.6253 | 0.00574 | -0.0318 | 108.9373
4 | 0.6943 | 0.00601 | -0.0311 | 115.5241
4.5 | 0.7638 | 0.00637 | -0.0302 | 119.9058
5 | 0.8337 | 0.00681 | -0.0289 | 122.4229
5.5 | 0.9058 | 0.00711 | -0.0276 | 127.398
6 | 0.9789 | 0.00744 | -0.0259 | 131.5726
6.5 | 1.053 | 0.00786 | -0.0238 | 133.9695
7 | 1.1288 | 0.00828 | -0.0212 | 136.3285
7.5 | 1.2005 | 0.00963 | -0.0166 | 124.6625
8 | 1.2267 | 0.01561 | -0.0078 | 78.5842
8.5 | 1.2242 | 0.02349 | -0.0011 | 52.1158
9 | 1.191 | 0.03106 | 0.0036 | 38.3451
9.5 | 1.1568 | 0.04217 | -0.0034 | 27.4318
10 | 1.1282 | 0.0565 | -0.0157 | 19.9681
10.5 | 1.1013 | 0.07068 | -0.0249 | 15.5815
11 | 1.0745 | 0.08359 | -0.0314 | 12.8544
11.5 | 1.0497 | 0.09585 | -0.0374 | 10.9515
12 | 1.0278 | 0.10798 | -0.0435 | 9.5184
12.5 | 1.0102 | 0.12 | -0.0497 | 8.4183
13 | 0.9967 | 0.13201 | -0.056 | 7.5502

## 129. Re 16M Mach 0.00 (1)
BIGFOIL.COM POLAR EXPORT
TP28-4
TP28-4 |  |  |  | Cl Max: | 0.835 | at alpha= | 7.5 | deg
JavaFoil+Calcfoil stall+Eppler ext transition |  |  |  | L/D Max: | 99.771 | at alpha= | 6.5 | deg
Re: | 16000000 |  |  | Cd Min: | 0.00586 | at alpha= | -1 | deg
Mach: | 0 |  |  | Cl=0 at alpha= | -1.2119 | deg
|  |  |  | @ Cl=0.1, Cd= | 0.0059598
|  |  |  | @ Cl=0.4, Cd= | 0.0068755
|  |  |  | @ Cl=0.6, Cd= | 0.01667
alpha (deg) | Cl | Cd | Cm | Cl/Cd
-13 | -0.338 | 0.03319 | -0.019 | -10.174
-12.5 | -0.375 | 0.021 | -0.02 | -17.874
-12 | -0.412 | 0.01515 | -0.021 | -27.183
-11.5 | -0.448 | 0.01215 | -0.022 | -36.837
-11 | -0.484 | 0.00967 | -0.023 | -49.984
-10.5 | -0.51 | 0.00969 | -0.023 | -52.628
-10 | -0.534 | 0.00929 | -0.023 | -57.477
-9.5 | -0.554 | 0.00891 | -0.024 | -62.188
-9 | -0.569 | 0.0085 | -0.024 | -66.995
-8.5 | -0.579 | 0.00818 | -0.024 | -70.737
-8 | -0.581 | 0.00794 | -0.024 | -73.213
-7.5 | -0.575 | 0.00773 | -0.025 | -74.488
-7 | -0.561 | 0.0075 | -0.025 | -74.825
-6.5 | -0.539 | 0.00734 | -0.025 | -73.413
-6 | -0.508 | 0.00716 | -0.025 | -70.922
-5.5 | -0.47 | 0.00701 | -0.026 | -67.071
-5 | -0.426 | 0.00684 | -0.026 | -62.223
-4.5 | -0.377 | 0.00675 | -0.026 | -55.797
-4 | -0.324 | 0.00666 | -0.026 | -48.587
-3.5 | -0.268 | 0.00659 | -0.027 | -40.643
-3 | -0.21 | 0.00652 | -0.027 | -32.234
-2.5 | -0.152 | 0.00647 | -0.027 | -23.455
-2 | -0.093 | 0.00641 | -0.027 | -14.523
-1.5 | -0.034 | 0.00639 | -0.028 | -5.353
-1 | 0.025 | 0.00586 | -0.028 | 4.216
-0.5 | 0.084 | 0.00593 | -0.028 | 14.107
0 | 0.143 | 0.00604 | -0.028 | 23.626
0.5 | 0.202 | 0.00606 | -0.029 | 33.275
1 | 0.26 | 0.00608 | -0.029 | 42.815
1.5 | 0.319 | 0.00609 | -0.029 | 52.429
2 | 0.378 | 0.00683 | -0.029 | 55.285
2.5 | 0.436 | 0.00695 | -0.03 | 62.756
3 | 0.494 | 0.00706 | -0.03 | 70.045
3.5 | 0.552 | 0.00714 | -0.03 | 77.249
4 | 0.608 | 0.00733 | -0.03 | 82.928
4.5 | 0.66 | 0.00705 | -0.031 | 93.635
5 | 0.708 | 0.00766 | -0.031 | 92.388
5.5 | 0.75 | 0.0079 | -0.031 | 94.983
6 | 0.785 | 0.00787 | -0.031 | 99.718
6.5 | 0.811 | 0.00813 | -0.032 | 99.771
7 | 0.828 | 0.0084 | -0.032 | 98.558
7.5 | 0.835 | 0.00859 | -0.032 | 97.148
8 | 0.831 | 0.00886 | -0.032 | 93.866
8.5 | 0.818 | 0.00945 | -0.032 | 86.634
9 | 0.797 | 0.0098 | -0.033 | 81.281
9.5 | 0.768 | 0.01056 | -0.033 | 72.763
10 | 0.734 | 0.01112 | -0.033 | 66.005
10.5 | 0.696 | 0.01182 | -0.033 | 58.88
11 | 0.654 | 0.01106 | -0.033 | 59.14
11.5 | 0.61 | 0.01314 | -0.033 | 46.415
12 | 0.563 | 0.01442 | -0.033 | 39.05
12.5 | 0.515 | 0.01667 | -0.033 | 30.913

## 130. Re 16M Mach 0.00 (2)
BIGFOIL.COM POLAR EXPORT
TP28-4
TP28-4 |  |  |  | Cl Max: | 1.9102 | at alpha= | 18.5 | deg
XFOIL ncrit=9 |  |  |  | L/D Max: | 143.183 | at alpha= | 8.5 | deg
Re: | 16000000 |  |  | Cd Min: | 0.06722 | at alpha= | -20 | deg
Mach: | 0 |  |  | Cl=0 at alpha= | -1.1344 | deg
|  |  |  | @ Cl=0.1, Cd= | 0.0047251
|  |  |  | @ Cl=0.4, Cd= | 0.0050375
|  |  |  | @ Cl=0.6, Cd= | 0.0056221
alpha (deg) | Cl | Cd | Cm | Cl/Cd
-20 | -1.609 | 0.06722 | -0.0148 | -23.9363
-19.5 | -1.6976 | 0.04581 | -0.0289 | -37.0574
-19 | -1.7244 | 0.03518 | -0.0359 | -49.0165
-18.5 | -1.73 | 0.02899 | -0.0386 | -59.6758
-18 | -1.7291 | 0.0252 | -0.0374 | -68.6151
-17.5 | -1.7109 | 0.02293 | -0.0349 | -74.614
-17 | -1.6788 | 0.02108 | -0.0336 | -79.6395
-16.5 | -1.6413 | 0.01951 | -0.0325 | -84.1261
-16 | -1.6004 | 0.01809 | -0.0315 | -88.4688
-15.5 | -1.5569 | 0.01682 | -0.0308 | -92.5624
-15 | -1.5112 | 0.01567 | -0.0302 | -96.4391
-14.5 | -1.4639 | 0.01463 | -0.0296 | -100.0615
-14 | -1.4153 | 0.01367 | -0.0292 | -103.5333
-13.5 | -1.3656 | 0.0128 | -0.0288 | -106.6875
-13 | -1.3149 | 0.01199 | -0.0285 | -109.6664
-12.5 | -1.2635 | 0.01125 | -0.0282 | -112.3111
-12 | -1.2126 | 0.01034 | -0.0278 | -117.2727
-11.5 | -1.1605 | 0.00964 | -0.0275 | -120.3838
-11 | -1.1075 | 0.0091 | -0.0273 | -121.7033
-10.5 | -1.0525 | 0.00862 | -0.0274 | -122.0998
-10 | -0.9911 | 0.00816 | -0.0289 | -121.4583
-9.5 | -0.9367 | 0.00777 | -0.0287 | -120.5534
-9 | -0.885 | 0.00749 | -0.0279 | -118.1575
-8.5 | -0.8304 | 0.00721 | -0.0277 | -115.1734
-7.5 | -0.7199 | 0.00662 | -0.0276 | -108.7462
-7 | -0.664 | 0.00639 | -0.0276 | -103.9124
-6.5 | -0.6078 | 0.00619 | -0.0276 | -98.1906
-6 | -0.5516 | 0.00598 | -0.0277 | -92.2408
-5.5 | -0.4951 | 0.0058 | -0.0278 | -85.3621
-5 | -0.4386 | 0.00559 | -0.0279 | -78.4615
-4.5 | -0.3818 | 0.00544 | -0.028 | -70.1838
-4 | -0.3251 | 0.00531 | -0.0281 | -61.2241
-3.5 | -0.2688 | 0.00515 | -0.0281 | -52.1942
-3 | -0.2123 | 0.00502 | -0.0282 | -42.2908
-2.5 | -0.1554 | 0.00492 | -0.0284 | -31.5854
-2 | -0.0985 | 0.00485 | -0.0285 | -20.3093
-1.5 | -0.0416 | 0.0048 | -0.0286 | -8.6667
-1 | 0.0153 | 0.00471 | -0.0288 | 3.2484
-0.5 | 0.0721 | 0.00473 | -0.0289 | 15.2431
0 | 0.1287 | 0.00472 | -0.029 | 27.2669
0.5 | 0.1857 | 0.00476 | -0.0292 | 39.0126
1 | 0.2426 | 0.00476 | -0.0293 | 50.9664
1.5 | 0.2989 | 0.00495 | -0.0294 | 60.3838
2 | 0.3559 | 0.00496 | -0.0296 | 71.754
2.5 | 0.4128 | 0.00506 | -0.0297 | 81.581
3 | 0.4689 | 0.00527 | -0.0298 | 88.9753
3.5 | 0.5254 | 0.00544 | -0.0299 | 96.5809
4 | 0.5817 | 0.00557 | -0.03 | 104.4345
4.5 | 0.6379 | 0.00573 | -0.0301 | 111.3264
5 | 0.6941 | 0.00595 | -0.0301 | 116.6555
5.5 | 0.7496 | 0.00628 | -0.0301 | 119.3631
6 | 0.8054 | 0.00652 | -0.0301 | 123.5276
6.5 | 0.8614 | 0.0067 | -0.0302 | 128.5672
7 | 0.9169 | 0.00694 | -0.0302 | 132.1182
8 | 1.0269 | 0.00736 | -0.03 | 139.5245
8.5 | 1.0796 | 0.00754 | -0.0294 | 143.183
9 | 1.1339 | 0.00798 | -0.0293 | 142.0927
9.5 | 1.1874 | 0.00854 | -0.0291 | 139.0398
10 | 1.2405 | 0.00911 | -0.0288 | 136.169
10.5 | 1.2936 | 0.00963 | -0.0286 | 134.3302
11 | 1.3457 | 0.01025 | -0.0282 | 131.2878
12 | 1.4476 | 0.01169 | -0.0273 | 123.8323
12.5 | 1.4979 | 0.01239 | -0.0268 | 120.8959
13 | 1.5472 | 0.01314 | -0.0261 | 117.7473
13.5 | 1.5955 | 0.01395 | -0.0254 | 114.3728
14 | 1.6426 | 0.01482 | -0.0246 | 110.8367
14.5 | 1.6882 | 0.01575 | -0.0236 | 107.1873
15 | 1.7321 | 0.01675 | -0.0224 | 103.409
15.5 | 1.7739 | 0.01785 | -0.021 | 99.3782
16 | 1.813 | 0.01905 | -0.0194 | 95.1706
16.5 | 1.8488 | 0.02036 | -0.0174 | 90.8055
17 | 1.8799 | 0.02181 | -0.0149 | 86.1944
17.5 | 1.8944 | 0.02354 | -0.0102 | 80.4758
18 | 1.9035 | 0.02596 | -0.0063 | 73.3243
18.5 | 1.9102 | 0.0292 | -0.0039 | 65.4178
19 | 1.91 | 0.03381 | -0.0029 | 56.4922
19.5 | 1.904 | 0.0398 | -0.0037 | 47.8392
20 | 1.8853 | 0.04807 | -0.0062 | 39.2199

## 131. Re 16M Mach 0.10 (1)
BIGFOIL.COM POLAR EXPORT
TP28-4
TP28-4 |  |  |  | Cl Max: | 0.83 | at alpha= | 7.5 | deg
JavaFoil+Calcfoil stall+Eppler ext transition |  |  |  | L/D Max: | 99.617 | at alpha= | 6 | deg
Re: | 16000000 |  |  | Cd Min: | 0.00586 | at alpha= | -1 | deg
Mach: | 0.1 |  |  | Cl=0 at alpha= | -1.2119 | deg
|  |  |  | @ Cl=0.1, Cd= | 0.0059717
|  |  |  | @ Cl=0.4, Cd= | 0.0068807
|  |  |  | @ Cl=0.6, Cd= | 0.01821
alpha (deg) | Cl | Cd | Cm | Cl/Cd
-13 | -0.289 | 0.04034 | -0.018 | -7.172
-12.5 | -0.327 | 0.02628 | -0.02 | -12.437
-12 | -0.367 | 0.01713 | -0.021 | -21.433
-11.5 | -0.407 | 0.013 | -0.022 | -31.276
-11 | -0.448 | 0.0093 | -0.023 | -48.187
-10.5 | -0.48 | 0.0099 | -0.023 | -48.449
-10 | -0.508 | 0.00939 | -0.024 | -54.044
-9.5 | -0.533 | 0.009 | -0.024 | -59.139
-9 | -0.553 | 0.00859 | -0.024 | -64.324
-8.5 | -0.566 | 0.0082 | -0.024 | -69.029
-8 | -0.572 | 0.00796 | -0.025 | -71.955
-7.5 | -0.57 | 0.0078 | -0.025 | -73.11
-7 | -0.558 | 0.00752 | -0.025 | -74.263
-6.5 | -0.538 | 0.00732 | -0.025 | -73.481
-6 | -0.508 | 0.00717 | -0.026 | -70.869
-5.5 | -0.471 | 0.00701 | -0.026 | -67.184
-5 | -0.427 | 0.00685 | -0.026 | -62.399
-4.5 | -0.378 | 0.00676 | -0.026 | -55.939
-4 | -0.325 | 0.00666 | -0.027 | -48.805
-3.5 | -0.269 | 0.00658 | -0.027 | -40.882
-3 | -0.211 | 0.00654 | -0.027 | -32.287
-2.5 | -0.153 | 0.0065 | -0.027 | -23.488
-2 | -0.094 | 0.00641 | -0.028 | -14.604
-1.5 | -0.034 | 0.00639 | -0.028 | -5.383
-1 | 0.025 | 0.00586 | -0.028 | 4.24
-0.5 | 0.084 | 0.00595 | -0.028 | 14.129
0 | 0.143 | 0.00603 | -0.029 | 23.778
0.5 | 0.203 | 0.00606 | -0.029 | 33.445
1 | 0.262 | 0.0061 | -0.029 | 42.936
1.5 | 0.321 | 0.00609 | -0.029 | 52.642
2 | 0.38 | 0.00684 | -0.03 | 55.507
2.5 | 0.439 | 0.00696 | -0.03 | 62.993
3 | 0.497 | 0.00707 | -0.03 | 70.288
3.5 | 0.555 | 0.00718 | -0.03 | 77.247
4 | 0.611 | 0.00737 | -0.031 | 82.893
4.5 | 0.663 | 0.00754 | -0.031 | 88.029
5 | 0.711 | 0.00771 | -0.031 | 92.208
5.5 | 0.752 | 0.00791 | -0.031 | 95.162
6 | 0.786 | 0.00789 | -0.031 | 99.617
6.5 | 0.811 | 0.00819 | -0.032 | 99.082
7 | 0.826 | 0.00843 | -0.032 | 97.924
7.5 | 0.83 | 0.00866 | -0.032 | 95.8
8 | 0.822 | 0.00893 | -0.032 | 92.071
8.5 | 0.805 | 0.00979 | -0.033 | 82.241
9 | 0.778 | 0.01021 | -0.033 | 76.245
9.5 | 0.744 | 0.0107 | -0.033 | 69.556
10 | 0.704 | 0.01128 | -0.033 | 62.445
10.5 | 0.661 | 0.01203 | -0.033 | 54.894
11 | 0.613 | 0.01087 | -0.033 | 56.325
11.5 | 0.563 | 0.01344 | -0.033 | 41.917
12 | 0.511 | 0.01515 | -0.033 | 33.725
12.5 | 0.459 | 0.01821 | -0.033 | 25.205

## 132. Re 16M Mach 0.10 (2)
BIGFOIL.COM POLAR EXPORT
TP28-4
TP28-4 |  |  |  | Cl Max: | 1.8834 | at alpha= | 18 | deg
XFOIL ncrit=9 |  |  |  | L/D Max: | 143.294 | at alpha= | 8.5 | deg
Re: | 16000000 |  |  | Cd Min: | 0.17426 | at alpha= | -19.5 | deg
Mach: | 0.1 |  |  | Cl=0 at alpha= | -1.1344 | deg
|  |  |  | @ Cl=0.1, Cd= | 0.00473
|  |  |  | @ Cl=0.4, Cd= | 0.0050434
|  |  |  | @ Cl=0.6, Cd= | 0.0056242
alpha (deg) | Cl | Cd | Cm | Cl/Cd
-19.5 | -1.0302 | 0.17426 | 0.0497 | -5.9119
-19 | -1.4958 | 0.07579 | -0.0099 | -19.7361
-18.5 | -1.6126 | 0.04899 | -0.0278 | -32.9169
-18 | -1.6493 | 0.0361 | -0.0373 | -45.687
-17.5 | -1.6629 | 0.02878 | -0.0408 | -57.7797
-17 | -1.6648 | 0.02494 | -0.0387 | -66.7522
-16.5 | -1.6396 | 0.02246 | -0.0369 | -73.0009
-16 | -1.6054 | 0.02038 | -0.0354 | -78.7733
-15.5 | -1.5657 | 0.01861 | -0.0342 | -84.1322
-15 | -1.5222 | 0.01709 | -0.0332 | -89.0696
-14.5 | -1.4761 | 0.01574 | -0.0323 | -93.7802
-14 | -1.428 | 0.01454 | -0.0316 | -98.2118
-13.5 | -1.3783 | 0.01349 | -0.031 | -102.172
-13 | -1.3274 | 0.01253 | -0.0304 | -105.9377
-12.5 | -1.2755 | 0.01168 | -0.0299 | -109.2038
-11.5 | -1.1709 | 0.00996 | -0.0289 | -117.5602
-11 | -1.1176 | 0.00929 | -0.0285 | -120.3014
-10.5 | -1.0623 | 0.00875 | -0.0284 | -121.4057
-9.5 | -0.9446 | 0.00785 | -0.0296 | -120.3312
-7.5 | -0.7253 | 0.00667 | -0.028 | -108.7406
-7 | -0.669 | 0.00642 | -0.028 | -104.2056
-6.5 | -0.6122 | 0.00623 | -0.028 | -98.2665
-6 | -0.5555 | 0.00601 | -0.028 | -92.4293
-5.5 | -0.4985 | 0.00582 | -0.0281 | -85.6529
-5 | -0.4415 | 0.0056 | -0.0281 | -78.8393
-4.5 | -0.3844 | 0.00545 | -0.0282 | -70.5321
-4 | -0.3272 | 0.00532 | -0.0283 | -61.5038
-3.5 | -0.2705 | 0.00516 | -0.0283 | -52.4225
-3 | -0.2136 | 0.00502 | -0.0284 | -42.5498
-2.5 | -0.1564 | 0.00493 | -0.0285 | -31.7241
-2 | -0.0992 | 0.00485 | -0.0287 | -20.4536
-1.5 | -0.0419 | 0.0048 | -0.0288 | -8.7292
-1 | 0.0154 | 0.00471 | -0.0289 | 3.2696
-0.5 | 0.0725 | 0.00473 | -0.0291 | 15.3277
0 | 0.1294 | 0.00473 | -0.0292 | 27.3573
0.5 | 0.1868 | 0.00476 | -0.0293 | 39.2437
1 | 0.244 | 0.00476 | -0.0295 | 51.2605
1.5 | 0.3007 | 0.00495 | -0.0296 | 60.7475
2 | 0.358 | 0.00497 | -0.0297 | 72.0322
2.5 | 0.4152 | 0.00507 | -0.0298 | 81.8935
3 | 0.4717 | 0.00528 | -0.0299 | 89.3371
3.5 | 0.5285 | 0.00545 | -0.03 | 96.9725
4 | 0.5853 | 0.00558 | -0.0301 | 104.8925
4.5 | 0.6418 | 0.00575 | -0.0301 | 111.6174
5 | 0.6984 | 0.00598 | -0.0301 | 116.7893
5.5 | 0.7544 | 0.0063 | -0.0301 | 119.746
6 | 0.8107 | 0.00654 | -0.0301 | 123.9602
6.5 | 0.8672 | 0.00673 | -0.0301 | 128.8559
7 | 0.9232 | 0.00698 | -0.03 | 132.2636
8 | 1.0344 | 0.0074 | -0.0297 | 139.7838
8.5 | 1.0876 | 0.00759 | -0.029 | 143.2938
9 | 1.1424 | 0.00807 | -0.0288 | 141.5613
9.5 | 1.1964 | 0.00868 | -0.0285 | 137.8341
10 | 1.2503 | 0.00924 | -0.0281 | 135.3139
10.5 | 1.3039 | 0.0098 | -0.0278 | 133.051
11 | 1.3561 | 0.01057 | -0.0272 | 128.2971
12 | 1.4599 | 0.01196 | -0.026 | 122.0652
12.5 | 1.5107 | 0.01272 | -0.0253 | 118.7657
13 | 1.5605 | 0.01354 | -0.0245 | 115.2511
13.5 | 1.6091 | 0.01443 | -0.0235 | 111.5107
14 | 1.6563 | 0.01539 | -0.0224 | 107.6218
14.5 | 1.7017 | 0.01645 | -0.0211 | 103.4468
15 | 1.7451 | 0.01759 | -0.0196 | 99.2098
15.5 | 1.7858 | 0.01885 | -0.0178 | 94.7374
16 | 1.8226 | 0.02027 | -0.0156 | 89.9161
16.5 | 1.8545 | 0.02184 | -0.0129 | 84.913
17 | 1.8715 | 0.02361 | -0.0082 | 79.2673
17.5 | 1.8792 | 0.02619 | -0.004 | 71.7526
18 | 1.8834 | 0.02981 | -0.0015 | 63.1801
18.5 | 1.8834 | 0.03464 | -0.0008 | 54.3707
19 | 1.8713 | 0.04167 | -0.0022 | 44.9076
19.5 | 1.8477 | 0.05102 | -0.0056 | 36.2152
20 | 1.8009 | 0.06442 | -0.0119 | 27.9556

## 133. Re 16M Mach 0.25 (1)
BIGFOIL.COM POLAR EXPORT
TP28-4
TP28-4 |  |  |  | Cl Max: | 0.807 | at alpha= | 6.5 | deg
JavaFoil+Calcfoil stall+Eppler ext transition |  |  |  | L/D Max: | 97.768 | at alpha= | 6 | deg
Re: | 16000000 |  |  | Cd Min: | 0.00596 | at alpha= | -1 | deg
Mach: | 0.25 |  |  | Cl=0 at alpha= | -1.2131 | deg
|  |  |  | @ Cl=0.1, Cd= | 0.01737
|  |  |  | @ Cl=0.4, Cd= | 0.01737
|  |  |  | @ Cl=0.6, Cd= | 0.01737
alpha (deg) | Cl | Cd | Cm | Cl/Cd
-12 | -0.065 | 0.0497 | -0.018 | -1.316
-11.5 | -0.065 | 0.0332 | -0.02 | -1.954
-11 | -0.065 | 0.01744 | -0.022 | -3.752
-10.5 | -0.168 | 0.01214 | -0.023 | -13.82
-10 | -0.262 | 0.00962 | -0.024 | -27.26
-9.5 | -0.337 | 0.00952 | -0.024 | -35.421
-9 | -0.402 | 0.00902 | -0.025 | -44.52
-8.5 | -0.455 | 0.00859 | -0.025 | -52.999
-8 | -0.496 | 0.00825 | -0.025 | -60.069
-7.5 | -0.522 | 0.00798 | -0.026 | -65.341
-7 | -0.532 | 0.0077 | -0.026 | -69.008
-6.5 | -0.526 | 0.00749 | -0.026 | -70.277
-6 | -0.507 | 0.00728 | -0.026 | -69.668
-5.5 | -0.476 | 0.00711 | -0.027 | -66.96
-5 | -0.435 | 0.00694 | -0.027 | -62.69
-4.5 | -0.387 | 0.00685 | -0.027 | -56.478
-4 | -0.333 | 0.00674 | -0.027 | -49.477
-3.5 | -0.276 | 0.00666 | -0.028 | -41.51
-3 | -0.217 | 0.00662 | -0.028 | -32.795
-2.5 | -0.157 | 0.00653 | -0.028 | -24.019
-2 | -0.096 | 0.00647 | -0.028 | -14.867
-1.5 | -0.035 | 0.00644 | -0.029 | -5.489
-1 | 0.026 | 0.00596 | -0.029 | 4.285
-0.5 | 0.086 | 0.00604 | -0.029 | 14.298
0 | 0.147 | 0.00611 | -0.029 | 24.12
0.5 | 0.208 | 0.00608 | -0.03 | 34.21
1 | 0.269 | 0.00609 | -0.03 | 44.135
1.5 | 0.33 | 0.00614 | -0.03 | 53.655
2 | 0.39 | 0.0069 | -0.03 | 56.507
2.5 | 0.451 | 0.00703 | -0.031 | 64.057
3 | 0.51 | 0.00715 | -0.031 | 71.384
3.5 | 0.57 | 0.00729 | -0.031 | 78.147
4 | 0.627 | 0.00695 | -0.031 | 90.226
4.5 | 0.68 | 0.00768 | -0.032 | 88.57
5 | 0.727 | 0.00769 | -0.032 | 94.523
5.5 | 0.765 | 0.0081 | -0.032 | 94.484
6 | 0.793 | 0.00811 | -0.032 | 97.768
6.5 | 0.807 | 0.00838 | -0.033 | 96.224
7 | 0.804 | 0.0087 | -0.033 | 92.424
7.5 | 0.784 | 0.00896 | -0.033 | 87.483
8 | 0.745 | 0.00978 | -0.033 | 76.097
8.5 | 0.687 | 0.01029 | -0.033 | 66.79
9 | 0.614 | 0.01088 | -0.034 | 56.396
9.5 | 0.527 | 0.01161 | -0.034 | 45.362
10 | 0.429 | 0.01259 | -0.034 | 34.089
10.5 | 0.319 | 0.0131 | -0.034 | 24.382
11 | 0.185 | 0.01459 | -0.034 | 12.654
11.5 | 0.087 | 0.01737 | -0.033 | 4.986

## 134. Re 16M Mach 0.25 (2)
BIGFOIL.COM POLAR EXPORT
TP28-4
TP28-4 |  |  |  | Cl Max: | 1.6882 | at alpha= | 14 | deg
XFOIL ncrit=9 |  |  |  | L/D Max: | 141.021 | at alpha= | 8.5 | deg
Re: | 16000000 |  |  | Cd Min: | 0.25471 | at alpha= | -20 | deg
Mach: | 0.25 |  |  | Cl=0 at alpha= | -1.1318 | deg
|  |  |  | @ Cl=0.1, Cd= | 0.0047357
|  |  |  | @ Cl=0.4, Cd= | 0.0050731
|  |  |  | @ Cl=0.6, Cd= | 0.0056375
alpha (deg) | Cl | Cd | Cm | Cl/Cd
-20 | -0.8815 | 0.25471 | 0.091 | -3.4608
-19.5 | -0.864 | 0.24788 | 0.0865 | -3.4856
-19 | -0.8465 | 0.24082 | 0.082 | -3.5151
-18 | -0.8542 | 0.20579 | 0.0653 | -4.1508
-17.5 | -0.891 | 0.18175 | 0.0525 | -4.9023
-16.5 | -0.9734 | 0.14226 | 0.03 | -6.8424
-16 | -1.0375 | 0.121 | 0.0177 | -8.5744
-15.5 | -1.1268 | 0.09768 | 0.0039 | -11.5356
-15 | -1.2195 | 0.07497 | -0.0094 | -16.2665
-14.5 | -1.2877 | 0.05431 | -0.0234 | -23.7102
-14 | -1.3297 | 0.03708 | -0.0402 | -35.8603
-13.5 | -1.3604 | 0.0281 | -0.0449 | -48.4128
-13 | -1.3556 | 0.02185 | -0.0434 | -62.0412
-12.5 | -1.3235 | 0.01771 | -0.0414 | -74.7318
-12 | -1.2789 | 0.01479 | -0.0395 | -86.4706
-11.5 | -1.2275 | 0.01273 | -0.0378 | -96.4258
-11 | -1.1726 | 0.01122 | -0.0362 | -104.5098
-10.5 | -1.1162 | 0.01006 | -0.0347 | -110.9543
-10 | -1.0513 | 0.0091 | -0.035 | -115.5275
-9.5 | -0.99 | 0.00845 | -0.0345 | -117.1598
-9 | -0.9343 | 0.00803 | -0.0328 | -116.3512
-8.5 | -0.8753 | 0.00765 | -0.032 | -114.4183
-7 | -0.6966 | 0.00662 | -0.0304 | -105.2266
-6.5 | -0.637 | 0.00636 | -0.0301 | -100.1572
-6 | -0.5773 | 0.00615 | -0.0299 | -93.8699
-5.5 | -0.5176 | 0.00593 | -0.0297 | -87.285
-5 | -0.4581 | 0.00569 | -0.0295 | -80.5097
-4.5 | -0.3986 | 0.00549 | -0.0295 | -72.6047
-4 | -0.339 | 0.00537 | -0.0294 | -63.1285
-3.5 | -0.2801 | 0.00518 | -0.0294 | -54.0734
-3 | -0.2212 | 0.00505 | -0.0294 | -43.802
-2.5 | -0.1619 | 0.00494 | -0.0294 | -32.7733
-2 | -0.1028 | 0.00486 | -0.0295 | -21.1523
-1.5 | -0.0436 | 0.00481 | -0.0296 | -9.0644
-1 | 0.0156 | 0.00472 | -0.0297 | 3.3051
-0.5 | 0.0745 | 0.00474 | -0.0298 | 15.7173
0 | 0.1333 | 0.00473 | -0.0299 | 28.1818
1 | 0.2516 | 0.00477 | -0.0302 | 52.7463
1.5 | 0.3102 | 0.00496 | -0.0302 | 62.5403
2 | 0.3694 | 0.00499 | -0.0304 | 74.0281
3 | 0.4872 | 0.00531 | -0.0304 | 91.7514
3.5 | 0.5461 | 0.0055 | -0.0304 | 99.2909
4 | 0.6049 | 0.00565 | -0.0304 | 107.0619
4.5 | 0.6638 | 0.00584 | -0.0303 | 113.6644
5 | 0.7227 | 0.00611 | -0.0302 | 118.2815
5.5 | 0.7812 | 0.00644 | -0.0299 | 121.3043
6 | 0.8405 | 0.00667 | -0.0297 | 126.012
6.5 | 0.8996 | 0.00692 | -0.0294 | 130
7 | 0.9588 | 0.00718 | -0.0291 | 133.5376
7.5 | 1.018 | 0.00742 | -0.0287 | 137.1968
8 | 1.0764 | 0.00767 | -0.028 | 140.339
8.5 | 1.1324 | 0.00803 | -0.0267 | 141.0212
9 | 1.1898 | 0.00876 | -0.0259 | 135.8219
9.5 | 1.2481 | 0.00935 | -0.025 | 133.4866
10 | 1.3055 | 0.01007 | -0.0239 | 129.6425
10.5 | 1.3626 | 0.01086 | -0.0227 | 125.4696
11 | 1.4188 | 0.01176 | -0.0213 | 120.6463
11.5 | 1.4735 | 0.01285 | -0.0197 | 114.6693
12 | 1.5261 | 0.01413 | -0.0177 | 108.0042
12.5 | 1.5763 | 0.01563 | -0.0154 | 100.8509
13 | 1.6222 | 0.01746 | -0.0127 | 92.9095
13.5 | 1.6607 | 0.01979 | -0.0093 | 83.9161
14 | 1.6882 | 0.02269 | -0.005 | 74.4028
14.5 | 1.6855 | 0.02639 | 0.0017 | 63.8689
15 | 1.6715 | 0.03178 | 0.0051 | 52.596
15.5 | 1.644 | 0.0408 | 0.0029 | 40.2941
16 | 1.6074 | 0.05311 | -0.0038 | 30.2655
16.5 | 1.5583 | 0.06849 | -0.013 | 22.7522
17 | 1.5046 | 0.08491 | -0.0221 | 17.7199
17.5 | 1.4328 | 0.10442 | -0.0327 | 13.7215
18 | 1.3543 | 0.12576 | -0.0446 | 10.7689
19 | 1.185 | 0.17677 | -0.0766 | 6.7036

## 135. Re 16M Mach 0.50 (1)
BIGFOIL.COM POLAR EXPORT
TP28-4
TP28-4 |  |  |  | Cl Max: | 1.148 | at alpha= | 20 | deg
JavaFoil+Calcfoil stall+Eppler ext transition |  |  |  | L/D Max: | 91.382 | at alpha= | 4.5 | deg
Re: | 16000000 |  |  | Cd Min: | 0.00609 | at alpha= | -1 | deg
Mach: | 0.5 |  |  | Cl=0 at alpha= | -1.2132 | deg
|  |  |  | @ Cl=0.1, Cd= | 0.006154
|  |  |  | @ Cl=0.4, Cd= | 0.0067559
|  |  |  | @ Cl=0.6, Cd= | 0.012161
alpha (deg) | Cl | Cd | Cm | Cl/Cd
-20 | -1.015 | 0.16471 | -0.014 | -6.16
-19.5 | -0.984 | 0.17797 | -0.013 | -5.528
-19 | -0.959 | 0.1607 | -0.013 | -5.966
-18.5 | -0.935 | 0.14403 | -0.014 | -6.494
-18 | -0.905 | 0.15057 | -0.013 | -6.01
-17.5 | -0.882 | 0.13202 | -0.014 | -6.684
-17 | -0.853 | 0.1331 | -0.014 | -6.408
-16.5 | -0.827 | 0.12477 | -0.014 | -6.628
-16 | -0.807 | 0.10702 | -0.015 | -7.537
-15.5 | -0.773 | 0.11319 | -0.014 | -6.829
-15 | -0.755 | 0.09443 | -0.016 | -8
-14.5 | -0.75 | 0.06956 | -0.018 | -10.787
-14 | -0.712 | 0.07508 | -0.017 | -9.485
-13.5 | -0.723 | 0.04428 | -0.021 | -16.318
-13 | -0.643 | 0.08188 | -0.015 | -7.853
-12.5 | -0.657 | 0.04603 | -0.021 | -14.265
-12 | -0.59 | 0.07445 | -0.016 | -7.921
-11.5 | -0.607 | 0.03755 | -0.022 | -16.169
-11 | -0.554 | 0.05164 | -0.02 | -10.737
-10.5 | -0.583 | 0.01905 | -0.025 | -30.589
-10 | -0.536 | 0.02467 | -0.024 | -21.726
-9.5 | -0.541 | 0.01279 | -0.027 | -42.264
-9 | -0.508 | 0.01258 | -0.027 | -40.423
-8.5 | -0.481 | 0.01147 | -0.027 | -41.939
-8 | -0.453 | 0.01053 | -0.028 | -43.056
-7.5 | -0.423 | 0.01001 | -0.029 | -42.263
-7 | -0.389 | 0.00911 | -0.029 | -42.774
-6.5 | -0.356 | 0.00849 | -0.029 | -41.959
-6 | -0.323 | 0.00803 | -0.029 | -40.176
-5.5 | -0.289 | 0.00774 | -0.03 | -37.32
-5 | -0.431 | 0.00744 | -0.03 | -57.954
-4.5 | -0.415 | 0.00729 | -0.03 | -56.97
-4 | -0.367 | 0.00705 | -0.031 | -52.104
-3.5 | -0.307 | 0.00696 | -0.031 | -44.173
-3 | -0.242 | 0.00683 | -0.031 | -35.412
-2.5 | -0.175 | 0.00674 | -0.031 | -26
-2 | -0.107 | 0.00663 | -0.032 | -16.192
-1.5 | -0.039 | 0.0066 | -0.032 | -5.986
-1 | 0.029 | 0.00609 | -0.032 | 4.683
-0.5 | 0.097 | 0.00615 | -0.033 | 15.701
0 | 0.165 | 0.00624 | -0.033 | 26.374
0.5 | 0.233 | 0.0063 | -0.033 | 36.936
1 | 0.301 | 0.00636 | -0.033 | 47.271
1.5 | 0.368 | 0.00637 | -0.034 | 57.848
2 | 0.436 | 0.00719 | -0.034 | 60.64
2.5 | 0.503 | 0.00738 | -0.034 | 68.21
3 | 0.57 | 0.00753 | -0.035 | 75.679
3.5 | 0.635 | 0.00774 | -0.035 | 81.987
4 | 0.697 | 0.00785 | -0.035 | 88.827
4.5 | 0.746 | 0.00817 | -0.035 | 91.382
5 | 0.773 | 0.00847 | -0.036 | 91.273
5.5 | 0.729 | 0.0088 | -0.036 | 82.787
6 | 0.486 | 0.00922 | -0.036 | 52.686
6.5 | 0.519 | 0.00972 | -0.036 | 53.456
7 | 0.553 | 0.01112 | -0.037 | 49.739
7.5 | 0.586 | 0.01235 | -0.037 | 47.482
8 | 0.62 | 0.01189 | -0.037 | 52.134
8.5 | 0.649 | 0.01284 | -0.037 | 50.563
9 | 0.679 | 0.0137 | -0.037 | 49.561
9.5 | 0.681 | 0.01928 | -0.036 | 35.336
10 | 0.691 | 0.0259 | -0.034 | 26.671
10.5 | 0.737 | 0.02213 | -0.036 | 33.312
11 | 0.774 | 0.02104 | -0.036 | 36.816
11.5 | 0.708 | 0.06516 | -0.027 | 10.867
12 | 0.82 | 0.02691 | -0.036 | 30.465
12.5 | 0.76 | 0.07374 | -0.027 | 10.302
13 | 0.866 | 0.03387 | -0.035 | 25.564
13.5 | 0.823 | 0.07441 | -0.028 | 11.062
14 | 0.861 | 0.07089 | -0.03 | 12.153
14.5 | 0.861 | 0.09678 | -0.026 | 8.9
15 | 0.891 | 0.09897 | -0.027 | 9.004
15.5 | 0.908 | 0.11639 | -0.025 | 7.805
16 | 0.941 | 0.1131 | -0.026 | 8.324
16.5 | 0.962 | 0.12923 | -0.025 | 7.444
17 | 0.986 | 0.14754 | -0.025 | 6.68
17.5 | 1.015 | 0.1436 | -0.026 | 7.07
18 | 1.039 | 0.16092 | -0.025 | 6.457
18.5 | 1.07 | 0.15533 | -0.027 | 6.889
19 | 1.093 | 0.17673 | -0.026 | 6.183
19.5 | 1.125 | 0.16417 | -0.027 | 6.852
20 | 1.148 | 0.18277 | -0.027 | 6.28

## 136. Re 16M Mach 0.50 (2)
BIGFOIL.COM POLAR EXPORT
TP28-4
TP28-4 |  |  |  | Cl Max: | 1.2298 | at alpha= | 8 | deg
XFOIL ncrit=9 |  |  |  | L/D Max: | 139.433 | at alpha= | 7 | deg
Re: | 16000000 |  |  | Cd Min: | 0.29197 | at alpha= | -20 | deg
Mach: | 0.5 |  |  | Cl=0 at alpha= | -1.1197 | deg
|  |  |  | @ Cl=0.1, Cd= | 0.0047876
|  |  |  | @ Cl=0.4, Cd= | 0.0050994
|  |  |  | @ Cl=0.6, Cd= | 0.0056281
alpha (deg) | Cl | Cd | Cm | Cl/Cd
-20 | -0.9525 | 0.29197 | 0.1097 | -3.2623
-19.5 | -0.9303 | 0.283 | 0.1042 | -3.2873
-19 | -0.9089 | 0.27329 | 0.0985 | -3.3258
-18.5 | -0.887 | 0.26345 | 0.0929 | -3.3669
-18 | -0.8659 | 0.25298 | 0.0873 | -3.4228
-17.5 | -0.8452 | 0.24295 | 0.0819 | -3.4789
-16 | -0.7852 | 0.2144 | 0.0663 | -3.6623
-15.5 | -0.7662 | 0.20549 | 0.0615 | -3.7286
-15 | -0.7485 | 0.19613 | 0.0567 | -3.8163
-14.5 | -0.7331 | 0.18614 | 0.0517 | -3.9384
-14 | -0.7214 | 0.17552 | 0.0466 | -4.1101
-13.5 | -0.7126 | 0.16464 | 0.0415 | -4.3282
-13 | -0.7098 | 0.15276 | 0.036 | -4.6465
-12.5 | -0.7103 | 0.14109 | 0.0305 | -5.0344
-12 | -0.7139 | 0.12955 | 0.0251 | -5.5106
-11.5 | -0.7196 | 0.11813 | 0.0195 | -6.0916
-11 | -0.728 | 0.10691 | 0.0138 | -6.8095
-10.5 | -0.7387 | 0.09586 | 0.0079 | -7.706
-10 | -0.7517 | 0.08479 | 0.0016 | -8.8654
-9.5 | -0.7671 | 0.0736 | -0.0052 | -10.4226
-9 | -0.7847 | 0.06191 | -0.0131 | -12.6749
-8.5 | -0.8026 | 0.04831 | -0.0223 | -16.6135
-8 | -0.8186 | 0.03391 | -0.0418 | -24.1404
-7 | -0.811 | 0.01326 | -0.0462 | -61.1614
-6.5 | -0.7564 | 0.00811 | -0.0426 | -93.2676
-6 | -0.6829 | 0.00686 | -0.04 | -99.5481
-5.5 | -0.6089 | 0.00642 | -0.0381 | -94.8442
-5 | -0.5361 | 0.00611 | -0.0368 | -87.7414
-4.5 | -0.4645 | 0.00583 | -0.0357 | -79.6741
-4 | -0.394 | 0.00558 | -0.0349 | -70.6093
-3.5 | -0.3244 | 0.00536 | -0.0343 | -60.5224
-3 | -0.2559 | 0.00519 | -0.0338 | -49.3064
-2.5 | -0.1874 | 0.00506 | -0.0335 | -37.0356
-2 | -0.1192 | 0.00494 | -0.0333 | -24.1296
-1.5 | -0.0515 | 0.00488 | -0.0332 | -10.5533
-1 | 0.0162 | 0.0048 | -0.0332 | 3.375
-0.5 | 0.0837 | 0.00479 | -0.0332 | 17.4739
0 | 0.1508 | 0.00478 | -0.0332 | 31.5481
0.5 | 0.2181 | 0.00485 | -0.0332 | 44.9691
1 | 0.2856 | 0.00489 | -0.0332 | 58.4049
1.5 | 0.3528 | 0.00503 | -0.0331 | 70.1392
2 | 0.4208 | 0.00513 | -0.033 | 82.0273
2.5 | 0.4891 | 0.00526 | -0.0328 | 92.9848
3 | 0.5571 | 0.00551 | -0.0324 | 101.1071
3.5 | 0.6261 | 0.0057 | -0.0319 | 109.8421
4 | 0.695 | 0.00595 | -0.0312 | 116.8067
4.5 | 0.7644 | 0.00634 | -0.0302 | 120.5678
5 | 0.8348 | 0.00671 | -0.029 | 124.4113
5.5 | 0.9071 | 0.00699 | -0.0277 | 129.7711
6 | 0.9803 | 0.00734 | -0.026 | 133.5559
6.5 | 1.0545 | 0.00775 | -0.0239 | 136.0645
7 | 1.1308 | 0.00811 | -0.0214 | 139.4328
7.5 | 1.2031 | 0.00954 | -0.0168 | 126.1111
8 | 1.2298 | 0.01556 | -0.0081 | 79.036
8.5 | 1.2279 | 0.02322 | -0.0013 | 52.8811
9 | 1.1951 | 0.03076 | 0.0037 | 38.8524
9.5 | 1.1607 | 0.04172 | -0.003 | 27.8212
10 | 1.1321 | 0.05601 | -0.0153 | 20.2125
10.5 | 1.1052 | 0.07022 | -0.0247 | 15.7391
11 | 1.0785 | 0.08314 | -0.0311 | 12.9721
11.5 | 1.0538 | 0.09538 | -0.0371 | 11.0484
12 | 1.0318 | 0.10748 | -0.0432 | 9.5999
12.5 | 1.0142 | 0.11947 | -0.0493 | 8.4892
13 | 1.0007 | 0.13142 | -0.0556 | 7.6145

## 137. Re 18M Mach 0.00 (1)
BIGFOIL.COM POLAR EXPORT
TP28-4
TP28-4 |  |  |  | Cl Max: | 0.835 | at alpha= | 7.5 | deg
JavaFoil+Calcfoil stall+Eppler ext transition |  |  |  | L/D Max: | 101.157 | at alpha= | 6.5 | deg
Re: | 18000000 |  |  | Cd Min: | 0.00588 | at alpha= | -1 | deg
Mach: | 0 |  |  | Cl=0 at alpha= | -1.2119 | deg
|  |  |  | @ Cl=0.1, Cd= | 0.0059363
|  |  |  | @ Cl=0.4, Cd= | 0.0067841
|  |  |  | @ Cl=0.6, Cd= | 0.01603
alpha (deg) | Cl | Cd | Cm | Cl/Cd
-13 | -0.343 | 0.02797 | -0.02 | -12.263
-12.5 | -0.379 | 0.01904 | -0.021 | -19.877
-12 | -0.414 | 0.01421 | -0.022 | -29.14
-11.5 | -0.449 | 0.01172 | -0.022 | -38.345
-11 | -0.484 | 0.00949 | -0.023 | -50.964
-10.5 | -0.51 | 0.00964 | -0.023 | -52.892
-10 | -0.534 | 0.00914 | -0.023 | -58.372
-9.5 | -0.554 | 0.00875 | -0.024 | -63.336
-9 | -0.569 | 0.00834 | -0.024 | -68.296
-8.5 | -0.579 | 0.00815 | -0.024 | -71.02
-8 | -0.581 | 0.00785 | -0.024 | -74.04
-7.5 | -0.575 | 0.0076 | -0.025 | -75.701
-7 | -0.561 | 0.00747 | -0.025 | -75.184
-6.5 | -0.539 | 0.00722 | -0.025 | -74.615
-6 | -0.508 | 0.00708 | -0.025 | -71.739
-5.5 | -0.47 | 0.00691 | -0.026 | -68.043
-5 | -0.426 | 0.0068 | -0.026 | -62.592
-4.5 | -0.377 | 0.00667 | -0.026 | -56.453
-4 | -0.324 | 0.00658 | -0.026 | -49.16
-3.5 | -0.268 | 0.00656 | -0.027 | -40.859
-3 | -0.21 | 0.00647 | -0.027 | -32.505
-2.5 | -0.152 | 0.00639 | -0.027 | -23.767
-2 | -0.093 | 0.00637 | -0.027 | -14.624
-1.5 | -0.034 | 0.00631 | -0.028 | -5.422
-1 | 0.025 | 0.00588 | -0.028 | 4.203
-0.5 | 0.084 | 0.00592 | -0.028 | 14.14
0 | 0.143 | 0.00598 | -0.028 | 23.845
0.5 | 0.202 | 0.00608 | -0.029 | 33.144
1 | 0.26 | 0.00606 | -0.029 | 42.993
1.5 | 0.319 | 0.0061 | -0.029 | 52.358
2 | 0.378 | 0.00675 | -0.029 | 55.964
2.5 | 0.436 | 0.00684 | -0.03 | 63.784
3 | 0.494 | 0.007 | -0.03 | 70.656
3.5 | 0.552 | 0.0071 | -0.03 | 77.765
4 | 0.608 | 0.00725 | -0.03 | 83.934
4.5 | 0.66 | 0.00696 | -0.031 | 94.918
5 | 0.708 | 0.00762 | -0.031 | 92.924
5.5 | 0.75 | 0.00781 | -0.031 | 96.08
6 | 0.785 | 0.00779 | -0.031 | 100.754
6.5 | 0.811 | 0.00802 | -0.032 | 101.157
7 | 0.828 | 0.00826 | -0.032 | 100.168
7.5 | 0.835 | 0.00855 | -0.032 | 97.564
8 | 0.831 | 0.00876 | -0.032 | 94.937
8.5 | 0.818 | 0.00927 | -0.032 | 88.269
9 | 0.797 | 0.0097 | -0.033 | 82.141
9.5 | 0.768 | 0.01042 | -0.033 | 73.725
10 | 0.734 | 0.01098 | -0.033 | 66.864
10.5 | 0.696 | 0.01163 | -0.033 | 59.882
11 | 0.656 | 0.01237 | -0.033 | 53.005
11.5 | 0.611 | 0.01286 | -0.033 | 47.483
12 | 0.565 | 0.01402 | -0.033 | 40.288
12.5 | 0.518 | 0.01603 | -0.033 | 32.278

## 138. Re 18M Mach 0.00 (2)
BIGFOIL.COM POLAR EXPORT
TP28-4
TP28-4 |  |  |  | Cl Max: | 1.9335 | at alpha= | 19 | deg
XFOIL ncrit=9 |  |  |  | L/D Max: | 144.758 | at alpha= | 9 | deg
Re: | 18000000 |  |  | Cd Min: | 0.04906 | at alpha= | -20 | deg
Mach: | 0 |  |  | Cl=0 at alpha= | -1.1344 | deg
|  |  |  | @ Cl=0.1, Cd= | 0.0047249
|  |  |  | @ Cl=0.4, Cd= | 0.0050039
|  |  |  | @ Cl=0.6, Cd= | 0.0056045
alpha (deg) | Cl | Cd | Cm | Cl/Cd
-20 | -1.7227 | 0.04906 | -0.0272 | -35.1141
-19.5 | -1.7561 | 0.03734 | -0.0349 | -47.03
-19 | -1.7651 | 0.03032 | -0.0385 | -58.2157
-18.5 | -1.7644 | 0.02598 | -0.0385 | -67.9138
-18 | -1.7553 | 0.02341 | -0.0357 | -74.9808
-17.5 | -1.7254 | 0.02153 | -0.0341 | -80.1393
-17 | -1.6896 | 0.01992 | -0.0329 | -84.8193
-16.5 | -1.6498 | 0.01851 | -0.0319 | -89.1302
-16 | -1.6072 | 0.01723 | -0.0311 | -93.2792
-15.5 | -1.5623 | 0.01608 | -0.0304 | -97.158
-15 | -1.5157 | 0.01502 | -0.0298 | -100.9121
-14.5 | -1.4676 | 0.01406 | -0.0294 | -104.3812
-14 | -1.4184 | 0.01317 | -0.029 | -107.6993
-13.5 | -1.3681 | 0.01236 | -0.0286 | -110.6877
-13 | -1.3171 | 0.0116 | -0.0283 | -113.5431
-12.5 | -1.2653 | 0.01091 | -0.0281 | -115.9762
-12 | -1.213 | 0.01027 | -0.0278 | -118.111
-11.5 | -1.1614 | 0.00944 | -0.0275 | -123.0297
-11 | -1.1085 | 0.00889 | -0.0272 | -124.6907
-10.5 | -1.0498 | 0.0084 | -0.0281 | -124.9762
-10 | -0.9919 | 0.00797 | -0.0288 | -124.4542
-9.5 | -0.9407 | 0.00766 | -0.0279 | -122.8068
-9 | -0.8866 | 0.00738 | -0.0276 | -120.1355
-8.5 | -0.8316 | 0.00711 | -0.0275 | -116.962
-8 | -0.7761 | 0.00686 | -0.0275 | -113.1341
-7.5 | -0.7206 | 0.00655 | -0.0275 | -110.0153
-7 | -0.6647 | 0.00631 | -0.0275 | -105.3407
-6.5 | -0.6084 | 0.00613 | -0.0276 | -99.2496
-6 | -0.5521 | 0.00592 | -0.0277 | -93.2601
-5.5 | -0.4955 | 0.00574 | -0.0278 | -86.324
-5 | -0.439 | 0.00553 | -0.0278 | -79.3852
-4.5 | -0.3822 | 0.00538 | -0.028 | -71.0409
-4 | -0.3255 | 0.00529 | -0.0281 | -61.5312
-3.5 | -0.2691 | 0.00513 | -0.0281 | -52.4561
-3 | -0.2125 | 0.005 | -0.0282 | -42.5
-2.5 | -0.1556 | 0.00489 | -0.0284 | -31.82
-1.5 | -0.0416 | 0.00479 | -0.0286 | -8.6848
-1 | 0.0153 | 0.00471 | -0.0288 | 3.2484
-0.5 | 0.072 | 0.00472 | -0.0289 | 15.2542
0 | 0.1287 | 0.00473 | -0.0291 | 27.2093
0.5 | 0.1858 | 0.00474 | -0.0292 | 39.1983
1.5 | 0.2992 | 0.00491 | -0.0295 | 60.9369
2 | 0.3561 | 0.00495 | -0.0296 | 71.9394
2.5 | 0.4131 | 0.00502 | -0.0298 | 82.2908
3 | 0.4693 | 0.00522 | -0.0298 | 89.9042
3.5 | 0.5257 | 0.00541 | -0.0299 | 97.1719
4 | 0.5821 | 0.00556 | -0.03 | 104.6942
4.5 | 0.6384 | 0.0057 | -0.0301 | 112
5 | 0.6946 | 0.00591 | -0.0302 | 117.5296
5.5 | 0.7502 | 0.00622 | -0.0302 | 120.6109
6 | 0.8061 | 0.00644 | -0.0302 | 125.1708
6.5 | 0.8621 | 0.00663 | -0.0303 | 130.0302
7 | 0.9178 | 0.00687 | -0.0303 | 133.5953
7.5 | 0.9733 | 0.00707 | -0.0303 | 137.6662
8 | 1.0285 | 0.00729 | -0.0303 | 141.0837
8.5 | 1.0824 | 0.00749 | -0.03 | 144.5127
9 | 1.1349 | 0.00784 | -0.0294 | 144.7577
9.5 | 1.1884 | 0.0084 | -0.0292 | 141.4762
10 | 1.2417 | 0.00894 | -0.029 | 138.8926
10.5 | 1.2949 | 0.00945 | -0.0288 | 137.0265
11 | 1.347 | 0.01009 | -0.0284 | 133.4985
11.5 | 1.3984 | 0.01078 | -0.028 | 129.7217
12 | 1.4498 | 0.01141 | -0.0276 | 127.064
12.5 | 1.5003 | 0.01208 | -0.0271 | 124.197
13 | 1.55 | 0.0128 | -0.0265 | 121.0938
13.5 | 1.5987 | 0.01357 | -0.0258 | 117.8113
14 | 1.6462 | 0.01439 | -0.025 | 114.3989
14.5 | 1.6924 | 0.01528 | -0.0241 | 110.7592
15 | 1.7371 | 0.01624 | -0.023 | 106.9643
15.5 | 1.7798 | 0.01728 | -0.0217 | 102.9977
16 | 1.82 | 0.01841 | -0.0202 | 98.8593
16.5 | 1.8573 | 0.01965 | -0.0183 | 94.5191
17 | 1.8906 | 0.02101 | -0.016 | 89.9857
17.5 | 1.9122 | 0.02256 | -0.0121 | 84.7606
18 | 1.9223 | 0.02464 | -0.0076 | 78.0154
18.5 | 1.9307 | 0.02747 | -0.0046 | 70.2839
19 | 1.9335 | 0.03143 | -0.003 | 61.5177
19.5 | 1.9313 | 0.03664 | -0.0029 | 52.7102
20 | 1.9191 | 0.04371 | -0.0045 | 43.9053

## 139. Re 18M Mach 0.10 (1)
BIGFOIL.COM POLAR EXPORT
TP28-4
TP28-4 |  |  |  | Cl Max: | 0.83 | at alpha= | 7.5 | deg
JavaFoil+Calcfoil stall+Eppler ext transition |  |  |  | L/D Max: | 100.81 | at alpha= | 6.5 | deg
Re: | 18000000 |  |  | Cd Min: | 0.00589 | at alpha= | -1 | deg
Mach: | 0.1 |  |  | Cl=0 at alpha= | -1.2119 | deg
|  |  |  | @ Cl=0.1, Cd= | 0.0059317
|  |  |  | @ Cl=0.4, Cd= | 0.0067905
|  |  |  | @ Cl=0.6, Cd= | 0.01738
alpha (deg) | Cl | Cd | Cm | Cl/Cd
-13 | -0.294 | 0.03398 | -0.019 | -8.657
-12.5 | -0.331 | 0.02238 | -0.02 | -14.803
-12 | -0.37 | 0.01581 | -0.021 | -23.385
-11.5 | -0.408 | 0.0124 | -0.022 | -32.955
-11 | -0.449 | 0.00913 | -0.023 | -49.141
-10.5 | -0.48 | 0.00977 | -0.023 | -49.072
-10 | -0.508 | 0.00925 | -0.024 | -54.878
-9.5 | -0.533 | 0.00884 | -0.024 | -60.234
-9 | -0.553 | 0.0085 | -0.024 | -65.019
-8.5 | -0.566 | 0.00823 | -0.024 | -68.808
-8 | -0.572 | 0.00792 | -0.025 | -72.277
-7.5 | -0.57 | 0.00767 | -0.025 | -74.272
-7 | -0.559 | 0.00748 | -0.025 | -74.642
-6.5 | -0.538 | 0.00727 | -0.025 | -73.967
-6 | -0.508 | 0.00709 | -0.026 | -71.724
-5.5 | -0.471 | 0.00691 | -0.026 | -68.205
-5 | -0.427 | 0.00682 | -0.026 | -62.681
-4.5 | -0.378 | 0.0067 | -0.026 | -56.408
-4 | -0.325 | 0.00658 | -0.027 | -49.391
-3.5 | -0.269 | 0.00659 | -0.027 | -40.83
-3 | -0.211 | 0.00649 | -0.027 | -32.563
-2.5 | -0.153 | 0.0064 | -0.027 | -23.837
-2 | -0.094 | 0.00636 | -0.028 | -14.704
-1.5 | -0.034 | 0.00633 | -0.028 | -5.428
-1 | 0.025 | 0.00589 | -0.028 | 4.217
-0.5 | 0.084 | 0.00591 | -0.028 | 14.218
0 | 0.143 | 0.00599 | -0.029 | 23.916
0.5 | 0.203 | 0.00608 | -0.029 | 33.316
1 | 0.262 | 0.00605 | -0.029 | 43.234
1.5 | 0.321 | 0.0061 | -0.029 | 52.589
2 | 0.38 | 0.00676 | -0.03 | 56.185
2.5 | 0.439 | 0.00685 | -0.03 | 64.034
3 | 0.497 | 0.00701 | -0.03 | 70.906
3.5 | 0.555 | 0.00711 | -0.03 | 78.062
4 | 0.611 | 0.00726 | -0.031 | 84.208
4.5 | 0.663 | 0.00742 | -0.031 | 89.366
5 | 0.711 | 0.00764 | -0.031 | 93.08
5.5 | 0.752 | 0.00783 | -0.031 | 96.094
6 | 0.786 | 0.00784 | -0.031 | 100.305
6.5 | 0.811 | 0.00805 | -0.032 | 100.81
7 | 0.826 | 0.00828 | -0.032 | 99.69
7.5 | 0.83 | 0.00859 | -0.032 | 96.552
8 | 0.822 | 0.00883 | -0.032 | 93.127
8.5 | 0.805 | 0.00961 | -0.033 | 83.785
9 | 0.778 | 0.01007 | -0.033 | 77.329
9.5 | 0.744 | 0.01054 | -0.033 | 70.583
10 | 0.704 | 0.01112 | -0.033 | 63.36
10.5 | 0.661 | 0.01183 | -0.033 | 55.859
11 | 0.613 | 0.01105 | -0.033 | 55.481
11.5 | 0.564 | 0.01317 | -0.033 | 42.826
12 | 0.513 | 0.01464 | -0.033 | 35.021
12.5 | 0.461 | 0.01738 | -0.033 | 26.537

## 140. Re 18M Mach 0.10 (2)
BIGFOIL.COM POLAR EXPORT
TP28-4
TP28-4 |  |  |  | Cl Max: | 1.9082 | at alpha= | 18.5 | deg
XFOIL ncrit=9 |  |  |  | L/D Max: | 144.615 | at alpha= | 8.5 | deg
Re: | 18000000 |  |  | Cd Min: | 0.18939 | at alpha= | -20 | deg
Mach: | 0.1 |  |  | Cl=0 at alpha= | -1.1334 | deg
|  |  |  | @ Cl=0.1, Cd= | 0.0047248
|  |  |  | @ Cl=0.4, Cd= | 0.0050083
|  |  |  | @ Cl=0.6, Cd= | 0.0056081
alpha (deg) | Cl | Cd | Cm | Cl/Cd
-20 | -1.0094 | 0.18939 | 0.0588 | -5.3297
-19.5 | -1.5143 | 0.07999 | -0.0084 | -18.9311
-19 | -1.6447 | 0.05153 | -0.0268 | -31.9173
-18.5 | -1.6871 | 0.03778 | -0.0367 | -44.6559
-18 | -1.6998 | 0.03007 | -0.041 | -56.5281
-17.5 | -1.7046 | 0.0255 | -0.0403 | -66.8471
-17 | -1.6874 | 0.02292 | -0.0377 | -73.6213
-16.5 | -1.6548 | 0.02087 | -0.0361 | -79.2908
-16 | -1.6164 | 0.01909 | -0.0348 | -84.6726
-15.5 | -1.574 | 0.01755 | -0.0337 | -89.6866
-15 | -1.5286 | 0.0162 | -0.0328 | -94.358
-14.5 | -1.4811 | 0.015 | -0.032 | -98.74
-14 | -1.432 | 0.01392 | -0.0313 | -102.8736
-13.5 | -1.3815 | 0.01296 | -0.0307 | -106.5972
-13 | -1.33 | 0.01208 | -0.0302 | -110.0993
-12.5 | -1.2776 | 0.01129 | -0.0297 | -113.1621
-11 | -1.1186 | 0.00908 | -0.0284 | -123.1938
-10.5 | -1.0596 | 0.00854 | -0.0291 | -124.0749
-10 | -1.0006 | 0.00807 | -0.0297 | -123.9901
-9.5 | -0.9488 | 0.00774 | -0.0287 | -122.584
-9 | -0.894 | 0.00745 | -0.0283 | -120
-8.5 | -0.8383 | 0.00717 | -0.0281 | -116.9177
-7.5 | -0.726 | 0.0066 | -0.028 | -110
-7 | -0.6696 | 0.00634 | -0.0279 | -105.6151
-6.5 | -0.6129 | 0.00616 | -0.0279 | -99.4968
-6 | -0.556 | 0.00594 | -0.028 | -93.6027
-5.5 | -0.4989 | 0.00576 | -0.028 | -86.6146
-5 | -0.4419 | 0.00554 | -0.0281 | -79.7653
-4.5 | -0.3848 | 0.00539 | -0.0282 | -71.3915
-4 | -0.3276 | 0.0053 | -0.0283 | -61.8113
-3.5 | -0.2709 | 0.00514 | -0.0283 | -52.7043
-2.5 | -0.1566 | 0.0049 | -0.0285 | -31.9592
-2 | -0.0994 | 0.00482 | -0.0286 | -20.6224
-1 | 0.0153 | 0.00471 | -0.0289 | 3.2484
-0.5 | 0.0724 | 0.00472 | -0.0291 | 15.339
0 | 0.1295 | 0.00473 | -0.0292 | 27.3784
0.5 | 0.1868 | 0.00474 | -0.0293 | 39.4093
1.5 | 0.3009 | 0.00491 | -0.0296 | 61.2831
2 | 0.3582 | 0.00495 | -0.0297 | 72.3636
2.5 | 0.4156 | 0.00503 | -0.0299 | 82.6243
3 | 0.4721 | 0.00523 | -0.0299 | 90.2677
3.5 | 0.5289 | 0.00542 | -0.03 | 97.583
4 | 0.5856 | 0.00557 | -0.0301 | 105.1346
4.5 | 0.6423 | 0.00572 | -0.0302 | 112.2902
5 | 0.699 | 0.00592 | -0.0302 | 118.0743
5.5 | 0.755 | 0.00625 | -0.0301 | 120.8
6 | 0.8115 | 0.00646 | -0.0302 | 125.6192
6.5 | 0.868 | 0.00666 | -0.0302 | 130.3303
7 | 0.9241 | 0.00691 | -0.0302 | 133.7337
7.5 | 0.9802 | 0.00711 | -0.0301 | 137.8622
8 | 1.036 | 0.00733 | -0.03 | 141.337
8.5 | 1.0904 | 0.00754 | -0.0296 | 144.6154
9 | 1.1435 | 0.00793 | -0.029 | 144.1992
9.5 | 1.1974 | 0.00855 | -0.0286 | 140.0468
10 | 1.2516 | 0.00906 | -0.0283 | 138.1457
10.5 | 1.3052 | 0.00964 | -0.028 | 135.3942
11 | 1.3577 | 0.01037 | -0.0274 | 130.9257
11.5 | 1.4103 | 0.01099 | -0.0269 | 128.3258
12 | 1.4623 | 0.01166 | -0.0263 | 125.4117
12.5 | 1.5134 | 0.01238 | -0.0257 | 122.2456
13 | 1.5636 | 0.01317 | -0.0249 | 118.7244
13.5 | 1.6126 | 0.01401 | -0.024 | 115.1035
14 | 1.6604 | 0.01493 | -0.0229 | 111.2123
14.5 | 1.7066 | 0.01593 | -0.0217 | 107.1312
15 | 1.7509 | 0.01701 | -0.0203 | 102.9336
15.5 | 1.7928 | 0.0182 | -0.0186 | 98.5055
16 | 1.8313 | 0.01952 | -0.0165 | 93.8166
16.5 | 1.8656 | 0.02099 | -0.014 | 88.8804
17 | 1.89 | 0.02261 | -0.0103 | 83.5913
17.5 | 1.8991 | 0.02481 | -0.0053 | 76.5457
18 | 1.9054 | 0.02793 | -0.0022 | 68.2206
18.5 | 1.9082 | 0.03212 | -0.0007 | 59.4085
19 | 1.901 | 0.03815 | -0.001 | 49.8296
19.5 | 1.8848 | 0.04612 | -0.0034 | 40.8673
20 | 1.8499 | 0.05733 | -0.008 | 32.2676

## 141. Re 18M Mach 0.25 (1)
BIGFOIL.COM POLAR EXPORT
TP28-4
TP28-4 |  |  |  | Cl Max: | 0.807 | at alpha= | 6.5 | deg
JavaFoil+Calcfoil stall+Eppler ext transition |  |  |  | L/D Max: | 98.881 | at alpha= | 6 | deg
Re: | 18000000 |  |  | Cd Min: | 0.00592 | at alpha= | -1 | deg
Mach: | 0.25 |  |  | Cl=0 at alpha= | -1.2131 | deg
|  |  |  | @ Cl=0.1, Cd= | 0.01658
|  |  |  | @ Cl=0.4, Cd= | 0.01658
|  |  |  | @ Cl=0.6, Cd= | 0.01658
alpha (deg) | Cl | Cd | Cm | Cl/Cd
-12 | -0.066 | 0.04594 | -0.018 | -1.436
-11.5 | -0.066 | 0.02966 | -0.02 | -2.211
-11 | -0.066 | 0.0159 | -0.022 | -4.152
-10.5 | -0.169 | 0.01173 | -0.023 | -14.369
-10 | -0.262 | 0.00944 | -0.024 | -27.784
-9.5 | -0.337 | 0.00937 | -0.024 | -35.973
-9 | -0.402 | 0.00886 | -0.025 | -45.338
-8.5 | -0.455 | 0.0085 | -0.025 | -53.587
-8 | -0.496 | 0.00815 | -0.025 | -60.812
-7.5 | -0.522 | 0.00784 | -0.026 | -66.527
-7 | -0.532 | 0.00763 | -0.026 | -69.692
-6.5 | -0.526 | 0.00739 | -0.026 | -71.246
-6 | -0.507 | 0.00726 | -0.026 | -69.896
-5.5 | -0.476 | 0.00705 | -0.027 | -67.521
-5 | -0.435 | 0.00694 | -0.027 | -62.652
-4.5 | -0.387 | 0.00679 | -0.027 | -56.948
-4 | -0.333 | 0.00666 | -0.027 | -50.07
-3.5 | -0.276 | 0.00665 | -0.028 | -41.539
-3 | -0.217 | 0.00656 | -0.028 | -33.087
-2.5 | -0.157 | 0.00645 | -0.028 | -24.301
-2 | -0.096 | 0.00639 | -0.028 | -15.035
-1.5 | -0.035 | 0.00637 | -0.029 | -5.551
-1 | 0.026 | 0.00592 | -0.029 | 4.314
-0.5 | 0.086 | 0.00599 | -0.029 | 14.417
0 | 0.147 | 0.00602 | -0.029 | 24.472
0.5 | 0.208 | 0.00613 | -0.03 | 33.955
1 | 0.269 | 0.00608 | -0.03 | 44.212
1.5 | 0.33 | 0.00614 | -0.03 | 53.696
2 | 0.39 | 0.0068 | -0.03 | 57.414
2.5 | 0.451 | 0.00692 | -0.031 | 65.114
3 | 0.51 | 0.00709 | -0.031 | 72.008
3.5 | 0.57 | 0.00721 | -0.031 | 79.028
4 | 0.627 | 0.00694 | -0.031 | 90.397
4.5 | 0.68 | 0.00755 | -0.032 | 90.07
5 | 0.727 | 0.00762 | -0.032 | 95.384
5.5 | 0.765 | 0.008 | -0.032 | 95.663
6 | 0.793 | 0.00802 | -0.032 | 98.881
6.5 | 0.807 | 0.00827 | -0.033 | 97.57
7 | 0.804 | 0.00856 | -0.033 | 93.908
7.5 | 0.784 | 0.00889 | -0.033 | 88.133
8 | 0.745 | 0.00966 | -0.033 | 77.076
8.5 | 0.687 | 0.0101 | -0.033 | 68.073
9 | 0.614 | 0.01072 | -0.034 | 57.26
9.5 | 0.527 | 0.01136 | -0.034 | 46.381
10 | 0.429 | 0.01223 | -0.034 | 35.096
10.5 | 0.32 | 0.01281 | -0.034 | 24.961
11 | 0.185 | 0.01428 | -0.034 | 12.956
11.5 | 0.087 | 0.01658 | -0.033 | 5.251

## 142. Re 18M Mach 0.25 (2)
BIGFOIL.COM POLAR EXPORT
TP28-4
TP28-4 |  |  |  | Cl Max: | 1.708 | at alpha= | 14.5 | deg
XFOIL ncrit=9 |  |  |  | L/D Max: | 142.055 | at alpha= | 8 | deg
Re: | 18000000 |  |  | Cd Min: | 0.21499 | at alpha= | 20 | deg
Mach: | 0.25 |  |  | Cl=0 at alpha= | -1.1311 | deg
|  |  |  | @ Cl=0.1, Cd= | 0.0047243
|  |  |  | @ Cl=0.4, Cd= | 0.0050161
|  |  |  | @ Cl=0.6, Cd= | 0.0056135
alpha (deg) | Cl | Cd | Cm | Cl/Cd
-16 | -1.0395 | 0.12072 | 0.0176 | -8.6108
-15.5 | -1.1017 | 0.10188 | 0.0068 | -10.8137
-15 | -1.163 | 0.08408 | -0.0032 | -13.8321
-14.5 | -1.2427 | 0.06253 | -0.0162 | -19.8737
-14 | -1.3172 | 0.03895 | -0.038 | -33.8177
-13.5 | -1.3545 | 0.02867 | -0.0448 | -47.2445
-13 | -1.3502 | 0.02254 | -0.0434 | -59.9024
-12.5 | -1.319 | 0.01837 | -0.0415 | -71.8019
-12 | -1.2756 | 0.01534 | -0.0396 | -83.1551
-11.5 | -1.2269 | 0.01283 | -0.0378 | -95.6274
-11 | -1.173 | 0.01114 | -0.0362 | -105.2962
-10.5 | -1.1143 | 0.0099 | -0.0353 | -112.5556
-10 | -1.0503 | 0.0089 | -0.0353 | -118.0112
-9.5 | -0.9947 | 0.00832 | -0.0336 | -119.5553
-9 | -0.9363 | 0.0079 | -0.0325 | -118.519
-8.5 | -0.8767 | 0.00752 | -0.0318 | -116.5824
-8 | -0.8168 | 0.0072 | -0.0312 | -113.4444
-7.5 | -0.757 | 0.00689 | -0.0308 | -109.8694
-7 | -0.6973 | 0.00655 | -0.0304 | -106.458
-6.5 | -0.6376 | 0.00629 | -0.03 | -101.3672
-6 | -0.5778 | 0.00608 | -0.0298 | -95.0329
-5.5 | -0.5181 | 0.00585 | -0.0296 | -88.5641
-5 | -0.4584 | 0.00565 | -0.0295 | -81.1327
-4.5 | -0.399 | 0.00543 | -0.0294 | -73.4807
-4 | -0.3394 | 0.00534 | -0.0294 | -63.5581
-3.5 | -0.2806 | 0.00516 | -0.0294 | -54.3798
-3 | -0.2215 | 0.00503 | -0.0294 | -44.0358
-2.5 | -0.1622 | 0.00492 | -0.0294 | -32.9675
-2 | -0.103 | 0.00483 | -0.0295 | -21.3251
-1.5 | -0.0436 | 0.0048 | -0.0296 | -9.0833
-1 | 0.0155 | 0.00471 | -0.0297 | 3.2909
0 | 0.1334 | 0.00473 | -0.0299 | 28.203
0.5 | 0.1926 | 0.00475 | -0.0301 | 40.5474
1 | 0.2517 | 0.00477 | -0.0302 | 52.7673
1.5 | 0.3104 | 0.00494 | -0.0303 | 62.834
2 | 0.3696 | 0.00497 | -0.0304 | 74.3662
2.5 | 0.429 | 0.00506 | -0.0305 | 84.7826
3 | 0.4876 | 0.00526 | -0.0305 | 92.6996
3.5 | 0.5466 | 0.00545 | -0.0305 | 100.2936
4 | 0.6054 | 0.00563 | -0.0304 | 107.5311
4.5 | 0.6645 | 0.00578 | -0.0304 | 114.9654
5 | 0.7231 | 0.00608 | -0.0302 | 118.9309
5.5 | 0.7819 | 0.00638 | -0.03 | 122.5549
6 | 0.8413 | 0.00659 | -0.0298 | 127.6631
6.5 | 0.9005 | 0.00685 | -0.0295 | 131.4599
7.5 | 1.0191 | 0.00733 | -0.0288 | 139.0314
8 | 1.0782 | 0.00759 | -0.0283 | 142.0553
8.5 | 1.1348 | 0.00802 | -0.0272 | 141.4963
9 | 1.1911 | 0.00858 | -0.026 | 138.8228
9.5 | 1.2494 | 0.00919 | -0.0252 | 135.9521
10 | 1.307 | 0.00989 | -0.0241 | 132.1537
10.5 | 1.3643 | 0.01066 | -0.0229 | 127.9831
11 | 1.4208 | 0.01153 | -0.0216 | 123.2264
11.5 | 1.4764 | 0.01251 | -0.02 | 118.0176
12 | 1.5302 | 0.01367 | -0.0181 | 111.9386
12.5 | 1.5815 | 0.01506 | -0.0159 | 105.0133
13 | 1.6291 | 0.01676 | -0.0133 | 97.2017
13.5 | 1.6702 | 0.01892 | -0.0101 | 88.277
14 | 1.7016 | 0.02163 | -0.006 | 78.6685
14.5 | 1.708 | 0.02509 | 0.0002 | 68.0749
15 | 1.6944 | 0.02984 | 0.0051 | 56.7828
15.5 | 1.669 | 0.03793 | 0.0045 | 44.0021
16 | 1.6358 | 0.04927 | -0.0011 | 33.2007
16.5 | 1.5908 | 0.06372 | -0.0096 | 24.9655
17 | 1.541 | 0.07939 | -0.0185 | 19.4105
17.5 | 1.4752 | 0.09768 | -0.0284 | 15.1024
18 | 1.4028 | 0.11754 | -0.0393 | 11.9347
18.5 | 1.3251 | 0.13928 | -0.052 | 9.5139
20 | 1.1196 | 0.21499 | -0.102 | 5.2077

## 143. Re 18M Mach 0.50 (1)
BIGFOIL.COM POLAR EXPORT
TP28-4
TP28-4 |  |  |  | Cl Max: | 1.148 | at alpha= | 20 | deg
JavaFoil+Calcfoil stall+Eppler ext transition |  |  |  | L/D Max: | 92.944 | at alpha= | 4.5 | deg
Re: | 18000000 |  |  | Cd Min: | 0.00611 | at alpha= | -1 | deg
Mach: | 0.5 |  |  | Cl=0 at alpha= | -1.2132 | deg
|  |  |  | @ Cl=0.1, Cd= | 0.0061409
|  |  |  | @ Cl=0.4, Cd= | 0.0067029
|  |  |  | @ Cl=0.6, Cd= | 0.011948
alpha (deg) | Cl | Cd | Cm | Cl/Cd
-20 | -1.014 | 0.17014 | -0.014 | -5.96
-19.5 | -0.984 | 0.18159 | -0.013 | -5.418
-19 | -0.959 | 0.16466 | -0.013 | -5.822
-18.5 | -0.935 | 0.14759 | -0.014 | -6.335
-18 | -0.905 | 0.15551 | -0.013 | -5.817
-17.5 | -0.882 | 0.13565 | -0.014 | -6.5
-17 | -0.852 | 0.13756 | -0.014 | -6.197
-16.5 | -0.826 | 0.12974 | -0.014 | -6.369
-16 | -0.804 | 0.11177 | -0.015 | -7.196
-15.5 | -0.772 | 0.11986 | -0.014 | -6.438
-15 | -0.75 | 0.10245 | -0.015 | -7.323
-14.5 | -0.734 | 0.08475 | -0.017 | -8.66
-14 | -0.701 | 0.08728 | -0.016 | -8.027
-13.5 | -0.694 | 0.06474 | -0.019 | -10.717
-13 | -0.645 | 0.07995 | -0.016 | -8.066
-12.5 | -0.663 | 0.04189 | -0.021 | -15.827
-12 | -0.591 | 0.07272 | -0.016 | -8.131
-11.5 | -0.613 | 0.03395 | -0.022 | -18.066
-11 | -0.557 | 0.04934 | -0.02 | -11.297
-10.5 | -0.586 | 0.01778 | -0.025 | -32.981
-10 | -0.542 | 0.02199 | -0.024 | -24.655
-9.5 | -0.543 | 0.01229 | -0.027 | -44.179
-9 | -0.511 | 0.01202 | -0.027 | -42.508
-8.5 | -0.483 | 0.01114 | -0.028 | -43.331
-8 | -0.454 | 0.01034 | -0.028 | -43.918
-7.5 | -0.423 | 0.00972 | -0.029 | -43.487
-7 | -0.389 | 0.009 | -0.029 | -43.271
-6.5 | -0.356 | 0.00838 | -0.029 | -42.481
-6 | -0.323 | 0.00795 | -0.029 | -40.544
-5.5 | -0.289 | 0.00764 | -0.03 | -37.839
-5 | -0.431 | 0.00738 | -0.03 | -58.434
-4.5 | -0.415 | 0.00718 | -0.03 | -57.817
-4 | -0.367 | 0.00701 | -0.031 | -52.366
-3.5 | -0.307 | 0.00693 | -0.031 | -44.379
-3 | -0.242 | 0.0068 | -0.031 | -35.605
-2.5 | -0.175 | 0.00666 | -0.031 | -26.308
-2 | -0.107 | 0.00656 | -0.032 | -16.359
-1.5 | -0.039 | 0.00654 | -0.032 | -6.037
-1 | 0.029 | 0.00611 | -0.032 | 4.666
-0.5 | 0.097 | 0.00614 | -0.033 | 15.742
0 | 0.165 | 0.00616 | -0.033 | 26.72
0.5 | 0.233 | 0.00628 | -0.033 | 37.031
1 | 0.301 | 0.00626 | -0.033 | 47.991
1.5 | 0.368 | 0.00635 | -0.034 | 58.002
2 | 0.436 | 0.0071 | -0.034 | 61.391
2.5 | 0.503 | 0.00727 | -0.034 | 69.211
3 | 0.57 | 0.00745 | -0.035 | 76.471
3.5 | 0.635 | 0.00761 | -0.035 | 83.398
4 | 0.697 | 0.00781 | -0.035 | 89.279
4.5 | 0.746 | 0.00803 | -0.035 | 92.944
5 | 0.773 | 0.00837 | -0.036 | 92.269
5.5 | 0.729 | 0.00869 | -0.036 | 83.868
6 | 0.486 | 0.0091 | -0.036 | 53.418
6.5 | 0.519 | 0.00954 | -0.036 | 54.472
7 | 0.553 | 0.01094 | -0.037 | 50.534
7.5 | 0.586 | 0.01215 | -0.037 | 48.274
8 | 0.62 | 0.01166 | -0.037 | 53.166
8.5 | 0.65 | 0.01262 | -0.037 | 51.492
9 | 0.68 | 0.01341 | -0.037 | 50.711
9.5 | 0.686 | 0.01808 | -0.036 | 37.955
10 | 0.699 | 0.02325 | -0.035 | 30.067
10.5 | 0.74 | 0.02109 | -0.036 | 35.103
11 | 0.779 | 0.01983 | -0.036 | 39.266
11.5 | 0.714 | 0.06106 | -0.028 | 11.697
12 | 0.826 | 0.02499 | -0.036 | 33.034
12.5 | 0.765 | 0.06966 | -0.028 | 10.985
13 | 0.817 | 0.05798 | -0.031 | 14.096
13.5 | 0.805 | 0.09025 | -0.025 | 8.92
14 | 0.843 | 0.085 | -0.027 | 9.919
14.5 | 0.856 | 0.10456 | -0.025 | 8.184
15 | 0.886 | 0.10561 | -0.026 | 8.393
15.5 | 0.907 | 0.12155 | -0.024 | 7.463
16 | 0.94 | 0.11729 | -0.026 | 8.012
16.5 | 0.961 | 0.13357 | -0.025 | 7.196
17 | 0.985 | 0.15334 | -0.025 | 6.425
17.5 | 1.015 | 0.14822 | -0.026 | 6.847
18 | 1.039 | 0.16644 | -0.025 | 6.241
18.5 | 1.07 | 0.15841 | -0.027 | 6.754
19 | 1.093 | 0.17986 | -0.026 | 6.075
19.5 | 1.125 | 0.16609 | -0.027 | 6.775
20 | 1.148 | 0.18528 | -0.027 | 6.196

## 144. Re 18M Mach 0.50 (2)
BIGFOIL.COM POLAR EXPORT
TP28-4
TP28-4 |  |  |  | Cl Max: | 1.2341 | at alpha= | 8 | deg
XFOIL ncrit=9 |  |  |  | L/D Max: | 142.095 | at alpha= | 7 | deg
Re: | 18000000 |  |  | Cd Min: | 0.11903 | at alpha= | 12.5 | deg
Mach: | 0.5 |  |  | Cl=0 at alpha= | -99 | deg
|  |  |  | @ Cl=0.1, Cd= | 0.00477
|  |  |  | @ Cl=0.4, Cd= | 0.0050682
|  |  |  | @ Cl=0.6, Cd= | 0.0056079
alpha (deg) | Cl | Cd | Cm | Cl/Cd
0 | 0.1508 | 0.00477 | -0.0332 | 31.6143
0.5 | 0.2182 | 0.00485 | -0.0332 | 44.9897
1 | 0.2857 | 0.00486 | -0.0332 | 58.786
1.5 | 0.3531 | 0.00502 | -0.0331 | 70.3386
2 | 0.4212 | 0.00509 | -0.033 | 82.7505
2.5 | 0.4897 | 0.0052 | -0.0328 | 94.1731
3 | 0.5576 | 0.00546 | -0.0324 | 102.1245
3.5 | 0.6264 | 0.0057 | -0.0319 | 109.8947
4 | 0.6956 | 0.00592 | -0.0312 | 117.5
5 | 0.8357 | 0.00663 | -0.0291 | 126.0483
5.5 | 0.9082 | 0.0069 | -0.0278 | 131.6232
6 | 0.9814 | 0.00725 | -0.0261 | 135.3655
6.5 | 1.056 | 0.00762 | -0.0241 | 138.5827
7 | 1.1325 | 0.00797 | -0.0216 | 142.0954
7.5 | 1.2039 | 0.00961 | -0.0167 | 125.2758
8 | 1.2341 | 0.01568 | -0.0088 | 78.7054
8.5 | 1.2311 | 0.023 | -0.0014 | 53.5261
9 | 1.1987 | 0.03049 | 0.0037 | 39.3145
9.5 | 1.1641 | 0.04132 | -0.0026 | 28.1728
10 | 1.1355 | 0.05559 | -0.015 | 20.4263
10.5 | 1.1087 | 0.06982 | -0.0245 | 15.8794
11 | 1.082 | 0.08275 | -0.0309 | 13.0755
11.5 | 1.0573 | 0.09498 | -0.0369 | 11.1318
12 | 1.0353 | 0.10706 | -0.0429 | 9.6703
12.5 | 1.0176 | 0.11903 | -0.0491 | 8.5491

## 145. Re 20M Mach 0.00 (1)
BIGFOIL.COM POLAR EXPORT
TP28-4
TP28-4 |  |  |  | Cl Max: | 0.835 | at alpha= | 7.5 | deg
JavaFoil+Calcfoil stall+Eppler ext transition |  |  |  | L/D Max: | 102.186 | at alpha= | 6.5 | deg
Re: | 20000000 |  |  | Cd Min: | 0.00589 | at alpha= | -1 | deg
Mach: | 0 |  |  | Cl=0 at alpha= | -1.2119 | deg
|  |  |  | @ Cl=0.1, Cd= | 0.0059319
|  |  |  | @ Cl=0.4, Cd= | 0.0067217
|  |  |  | @ Cl=0.6, Cd= | 0.01549
alpha (deg) | Cl | Cd | Cm | Cl/Cd
-13 | -0.345 | 0.02563 | -0.02 | -13.481
-12.5 | -0.381 | 0.01774 | -0.021 | -21.458
-12 | -0.416 | 0.0135 | -0.022 | -30.802
-11.5 | -0.45 | 0.01141 | -0.022 | -39.497
-11 | -0.484 | 0.00936 | -0.023 | -51.697
-10.5 | -0.51 | 0.00944 | -0.023 | -54.017
-10 | -0.534 | 0.00899 | -0.023 | -59.382
-9.5 | -0.554 | 0.0086 | -0.024 | -64.408
-9 | -0.569 | 0.00831 | -0.024 | -68.532
-8.5 | -0.579 | 0.00801 | -0.024 | -72.249
-8 | -0.581 | 0.00773 | -0.024 | -75.148
-7.5 | -0.575 | 0.00762 | -0.025 | -75.566
-7 | -0.561 | 0.00734 | -0.025 | -76.438
-6.5 | -0.539 | 0.00719 | -0.025 | -74.959
-6 | -0.508 | 0.00699 | -0.025 | -72.656
-5.5 | -0.47 | 0.00687 | -0.026 | -68.462
-5 | -0.426 | 0.00673 | -0.026 | -63.289
-4.5 | -0.377 | 0.00663 | -0.026 | -56.801
-4 | -0.324 | 0.00652 | -0.026 | -49.594
-3.5 | -0.268 | 0.00652 | -0.027 | -41.062
-3 | -0.21 | 0.00637 | -0.027 | -33.002
-2.5 | -0.152 | 0.00634 | -0.027 | -23.959
-2 | -0.093 | 0.00629 | -0.027 | -14.798
-1.5 | -0.034 | 0.00629 | -0.028 | -5.444
-1 | 0.025 | 0.00589 | -0.028 | 4.193
-0.5 | 0.084 | 0.00594 | -0.028 | 14.087
0 | 0.143 | 0.00591 | -0.028 | 24.152
0.5 | 0.202 | 0.00602 | -0.029 | 33.468
1 | 0.26 | 0.00602 | -0.029 | 43.233
1.5 | 0.319 | 0.00609 | -0.029 | 52.389
2 | 0.378 | 0.00668 | -0.029 | 56.543
2.5 | 0.436 | 0.00679 | -0.03 | 64.257
3 | 0.494 | 0.00689 | -0.03 | 71.786
3.5 | 0.552 | 0.00703 | -0.03 | 78.525
4 | 0.608 | 0.00714 | -0.03 | 85.175
4.5 | 0.66 | 0.00722 | -0.031 | 91.409
5 | 0.708 | 0.00752 | -0.031 | 94.197
5.5 | 0.75 | 0.00773 | -0.031 | 96.959
6 | 0.785 | 0.00774 | -0.031 | 101.355
6.5 | 0.811 | 0.00794 | -0.032 | 102.186
7 | 0.828 | 0.00813 | -0.032 | 101.789
7.5 | 0.835 | 0.00841 | -0.032 | 99.182
8 | 0.831 | 0.00884 | -0.032 | 94.016
8.5 | 0.818 | 0.00944 | -0.032 | 86.66
9 | 0.797 | 0.00979 | -0.033 | 81.367
9.5 | 0.768 | 0.01029 | -0.033 | 74.69
10 | 0.734 | 0.01079 | -0.033 | 68.017
10.5 | 0.696 | 0.01147 | -0.033 | 60.714
11 | 0.656 | 0.01222 | -0.033 | 53.652
11.5 | 0.611 | 0.01263 | -0.033 | 48.408
12 | 0.566 | 0.01367 | -0.033 | 41.41
12.5 | 0.519 | 0.01549 | -0.033 | 33.519

## 146. Re 20M Mach 0.00 (2)
BIGFOIL.COM POLAR EXPORT
TP28-4
TP28-4 |  |  |  | Cl Max: | 1.9524 | at alpha= | 19.5 | deg
XFOIL ncrit=9 |  |  |  | L/D Max: | 146.529 | at alpha= | 9 | deg
Re: | 20000000 |  |  | Cd Min: | 0.04137 | at alpha= | -20 | deg
Mach: | 0 |  |  | Cl=0 at alpha= | -1.1329 | deg
|  |  |  | @ Cl=0.1, Cd= | 0.0047248
|  |  |  | @ Cl=0.4, Cd= | 0.004989
|  |  |  | @ Cl=0.6, Cd= | 0.0055773
alpha (deg) | Cl | Cd | Cm | Cl/Cd
-20 | -1.7744 | 0.04137 | -0.0326 | -42.891
-19.5 | -1.7907 | 0.03291 | -0.0375 | -54.412
-19 | -1.7925 | 0.0276 | -0.0391 | -64.9457
-18.5 | -1.7889 | 0.02429 | -0.0374 | -73.6476
-18 | -1.7683 | 0.02224 | -0.0349 | -79.5099
-17.5 | -1.735 | 0.02057 | -0.0335 | -84.3461
-17 | -1.6971 | 0.01909 | -0.0324 | -88.8999
-16.5 | -1.6558 | 0.01779 | -0.0315 | -93.0748
-16 | -1.612 | 0.0166 | -0.0307 | -97.1084
-15.5 | -1.5663 | 0.01552 | -0.0301 | -100.9214
-15 | -1.519 | 0.01454 | -0.0296 | -104.4704
-14.5 | -1.4704 | 0.01363 | -0.0291 | -107.8797
-14 | -1.4207 | 0.01279 | -0.0288 | -111.079
-13.5 | -1.3701 | 0.01202 | -0.0285 | -113.985
-13 | -1.3187 | 0.0113 | -0.0282 | -116.6991
-12.5 | -1.2667 | 0.01064 | -0.028 | -119.0508
-12 | -1.2142 | 0.01002 | -0.0277 | -121.1776
-11.5 | -1.1621 | 0.00929 | -0.0274 | -125.0915
-11 | -1.1075 | 0.00871 | -0.0275 | -127.1527
-10.5 | -1.0476 | 0.00822 | -0.0288 | -127.4453
-10 | -0.9953 | 0.00785 | -0.0281 | -126.7898
-9.5 | -0.9426 | 0.00757 | -0.0275 | -124.5178
-9 | -0.8878 | 0.00729 | -0.0274 | -121.7833
-8.5 | -0.8325 | 0.00702 | -0.0274 | -118.5897
-8 | -0.7769 | 0.00678 | -0.0274 | -114.587
-7.5 | -0.7211 | 0.00649 | -0.0274 | -111.1094
-7 | -0.6652 | 0.00625 | -0.0275 | -106.432
-6.5 | -0.6089 | 0.00607 | -0.0275 | -100.313
-6 | -0.5525 | 0.00586 | -0.0276 | -94.2833
-5.5 | -0.4959 | 0.00569 | -0.0277 | -87.1529
-5 | -0.4393 | 0.00548 | -0.0278 | -80.1642
-4.5 | -0.3826 | 0.00533 | -0.0279 | -71.7824
-4 | -0.3258 | 0.00527 | -0.028 | -61.8216
-3.5 | -0.2695 | 0.00511 | -0.0281 | -52.7397
-3 | -0.2127 | 0.00498 | -0.0282 | -42.7108
-2.5 | -0.1558 | 0.00488 | -0.0284 | -31.9262
-2 | -0.0989 | 0.00482 | -0.0285 | -20.5187
-1.5 | -0.0417 | 0.00476 | -0.0286 | -8.7605
-1 | 0.0151 | 0.0047 | -0.0288 | 3.2128
-0.5 | 0.072 | 0.00471 | -0.0289 | 15.2866
0 | 0.1288 | 0.00474 | -0.0291 | 27.173
0.5 | 0.1858 | 0.00473 | -0.0292 | 39.2812
1 | 0.2427 | 0.00479 | -0.0294 | 50.6681
1.5 | 0.2993 | 0.0049 | -0.0295 | 61.0816
2 | 0.3564 | 0.00492 | -0.0296 | 72.439
2.5 | 0.4133 | 0.00501 | -0.0298 | 82.495
3 | 0.4696 | 0.00521 | -0.0299 | 90.1344
3.5 | 0.5261 | 0.00537 | -0.03 | 97.9702
4 | 0.5825 | 0.00554 | -0.0301 | 105.1444
4.5 | 0.6388 | 0.00566 | -0.0302 | 112.8622
5 | 0.695 | 0.00586 | -0.0302 | 118.6007
5.5 | 0.7506 | 0.00618 | -0.0302 | 121.4563
6 | 0.8068 | 0.00636 | -0.0303 | 126.8553
7 | 0.9185 | 0.0068 | -0.0304 | 135.0735
7.5 | 0.9741 | 0.007 | -0.0304 | 139.1571
8 | 1.0295 | 0.00721 | -0.0304 | 142.7878
8.5 | 1.0842 | 0.00743 | -0.0303 | 145.9219
9 | 1.1356 | 0.00775 | -0.0295 | 146.529
9.5 | 1.1892 | 0.00829 | -0.0293 | 143.4499
10 | 1.2428 | 0.00879 | -0.0291 | 141.3879
10.5 | 1.296 | 0.00931 | -0.0289 | 139.2052
11 | 1.3479 | 0.00999 | -0.0285 | 134.9249
11.5 | 1.4001 | 0.01056 | -0.0282 | 132.5852
12 | 1.4516 | 0.01117 | -0.0278 | 129.9552
12.5 | 1.5024 | 0.01181 | -0.0273 | 127.2142
13 | 1.5523 | 0.01251 | -0.0268 | 124.0847
13.5 | 1.6013 | 0.01325 | -0.0262 | 120.8528
14 | 1.6492 | 0.01405 | -0.0254 | 117.3808
14.5 | 1.6958 | 0.0149 | -0.0245 | 113.8121
15 | 1.741 | 0.01582 | -0.0235 | 110.0506
15.5 | 1.7844 | 0.01682 | -0.0223 | 106.088
16 | 1.8255 | 0.0179 | -0.0208 | 101.9832
16.5 | 1.8639 | 0.01908 | -0.019 | 97.6887
17 | 1.8988 | 0.02037 | -0.0169 | 93.2155
17.5 | 1.9263 | 0.02184 | -0.0139 | 88.2005
18 | 1.9377 | 0.02366 | -0.009 | 81.8977
18.5 | 1.9469 | 0.02618 | -0.0054 | 74.3659
19 | 1.952 | 0.02969 | -0.0033 | 65.746
19.5 | 1.9524 | 0.03433 | -0.0026 | 56.8715
20 | 1.9443 | 0.04059 | -0.0035 | 47.901

## 147. Re 20M Mach 0.10 (1)
BIGFOIL.COM POLAR EXPORT
TP28-4
TP28-4 |  |  |  | Cl Max: | 0.83 | at alpha= | 7.5 | deg
JavaFoil+Calcfoil stall+Eppler ext transition |  |  |  | L/D Max: | 101.851 | at alpha= | 6.5 | deg
Re: | 20000000 |  |  | Cd Min: | 0.00589 | at alpha= | -1 | deg
Mach: | 0.1 |  |  | Cl=0 at alpha= | -1.2119 | deg
|  |  |  | @ Cl=0.1, Cd= | 0.0059346
|  |  |  | @ Cl=0.4, Cd= | 0.0067273
|  |  |  | @ Cl=0.6, Cd= | 0.01664
alpha (deg) | Cl | Cd | Cm | Cl/Cd
-13 | -0.296 | 0.03118 | -0.019 | -9.507
-12.5 | -0.333 | 0.02077 | -0.021 | -16.048
-12 | -0.372 | 0.01489 | -0.022 | -24.949
-11.5 | -0.41 | 0.01197 | -0.022 | -34.256
-11 | -0.449 | 0.00955 | -0.023 | -46.983
-10.5 | -0.48 | 0.00964 | -0.023 | -49.772
-10 | -0.508 | 0.00909 | -0.024 | -55.837
-9.5 | -0.533 | 0.00869 | -0.024 | -61.267
-9 | -0.553 | 0.00839 | -0.024 | -65.835
-8.5 | -0.566 | 0.00809 | -0.024 | -70.012
-8 | -0.572 | 0.00781 | -0.025 | -73.309
-7.5 | -0.57 | 0.0076 | -0.025 | -74.977
-7 | -0.559 | 0.00736 | -0.025 | -75.909
-6.5 | -0.538 | 0.0072 | -0.025 | -74.696
-6 | -0.508 | 0.007 | -0.026 | -72.625
-5.5 | -0.471 | 0.00691 | -0.026 | -68.138
-5 | -0.427 | 0.00677 | -0.026 | -63.155
-4.5 | -0.378 | 0.00664 | -0.026 | -56.941
-4 | -0.325 | 0.00655 | -0.027 | -49.597
-3.5 | -0.269 | 0.00654 | -0.027 | -41.166
-3 | -0.211 | 0.00642 | -0.027 | -32.909
-2.5 | -0.153 | 0.00633 | -0.027 | -24.106
-2 | -0.094 | 0.00632 | -0.028 | -14.805
-1.5 | -0.034 | 0.0063 | -0.028 | -5.458
-1 | 0.025 | 0.00589 | -0.028 | 4.217
-0.5 | 0.084 | 0.00594 | -0.028 | 14.164
0 | 0.143 | 0.00592 | -0.029 | 24.225
0.5 | 0.203 | 0.00602 | -0.029 | 33.643
1 | 0.262 | 0.00603 | -0.029 | 43.43
1.5 | 0.321 | 0.00612 | -0.029 | 52.436
2 | 0.38 | 0.00669 | -0.03 | 56.774
2.5 | 0.439 | 0.0068 | -0.03 | 64.497
3 | 0.497 | 0.0069 | -0.03 | 72.044
3.5 | 0.555 | 0.00704 | -0.03 | 78.813
4 | 0.611 | 0.00715 | -0.031 | 85.464
4.5 | 0.663 | 0.00736 | -0.031 | 90.143
5 | 0.711 | 0.00753 | -0.031 | 94.365
5.5 | 0.752 | 0.00779 | -0.031 | 96.599
6 | 0.786 | 0.00775 | -0.031 | 101.427
6.5 | 0.811 | 0.00796 | -0.032 | 101.851
7 | 0.826 | 0.00819 | -0.032 | 100.773
7.5 | 0.83 | 0.00846 | -0.032 | 98.077
8 | 0.822 | 0.00893 | -0.032 | 92.147
8.5 | 0.805 | 0.00951 | -0.033 | 84.674
9 | 0.778 | 0.00989 | -0.033 | 78.678
9.5 | 0.744 | 0.0104 | -0.033 | 71.526
10 | 0.704 | 0.01093 | -0.033 | 64.464
10.5 | 0.661 | 0.01166 | -0.033 | 56.663
11 | 0.615 | 0.01245 | -0.034 | 49.402
11.5 | 0.565 | 0.01291 | -0.034 | 43.738
12 | 0.513 | 0.01435 | -0.033 | 35.776
12.5 | 0.463 | 0.01664 | -0.033 | 27.828

## 148. Re 20M Mach 0.10 (2)
BIGFOIL.COM POLAR EXPORT
TP28-4
TP28-4 |  |  |  | Cl Max: | 1.9278 | at alpha= | 18.5 | deg
XFOIL ncrit=9 |  |  |  | L/D Max: | 145.64 | at alpha= | 8.5 | deg
Re: | 20000000 |  |  | Cd Min: | 0.09517 | at alpha= | -20 | deg
Mach: | 0.1 |  |  | Cl=0 at alpha= | -1.1322 | deg
|  |  |  | @ Cl=0.1, Cd= | 0.0047245
|  |  |  | @ Cl=0.4, Cd= | 0.0049926
|  |  |  | @ Cl=0.6, Cd= | 0.0055796
alpha (deg) | Cl | Cd | Cm | Cl/Cd
-20 | -1.4659 | 0.09517 | 0 | -15.403
-19.5 | -1.6506 | 0.05813 | -0.023 | -28.395
-19 | -1.7107 | 0.04149 | -0.0346 | -41.2316
-18.5 | -1.73 | 0.0323 | -0.0404 | -53.5604
-18 | -1.7348 | 0.02686 | -0.0416 | -64.5867
-17.5 | -1.7302 | 0.02376 | -0.0388 | -72.8199
-17 | -1.7012 | 0.02158 | -0.037 | -78.8323
-16.5 | -1.6648 | 0.01977 | -0.0355 | -84.2084
-16 | -1.624 | 0.01819 | -0.0343 | -89.2798
-15.5 | -1.5798 | 0.0168 | -0.0333 | -94.0357
-15 | -1.5332 | 0.01556 | -0.0324 | -98.5347
-14.5 | -1.4848 | 0.01445 | -0.0317 | -102.7543
-14 | -1.435 | 0.01345 | -0.0311 | -106.6914
-13.5 | -1.3839 | 0.01255 | -0.0305 | -110.2709
-13 | -1.332 | 0.01173 | -0.03 | -113.555
-12.5 | -1.2792 | 0.01098 | -0.0296 | -116.5027
-11.5 | -1.1723 | 0.00967 | -0.0288 | -121.2306
-11 | -1.1179 | 0.00892 | -0.0286 | -125.3251
-10.5 | -1.0571 | 0.00835 | -0.0298 | -126.5988
-10 | -1.0041 | 0.00795 | -0.029 | -126.3019
-9.5 | -0.9507 | 0.00765 | -0.0283 | -124.2745
-9 | -0.8952 | 0.00736 | -0.0281 | -121.6304
-8.5 | -0.8393 | 0.00708 | -0.028 | -118.5452
-8 | -0.783 | 0.00682 | -0.028 | -114.8094
-7.5 | -0.7266 | 0.00655 | -0.0279 | -110.9313
-7 | -0.6702 | 0.00628 | -0.0279 | -106.7197
-6.5 | -0.6133 | 0.00609 | -0.0279 | -100.7061
-6 | -0.5564 | 0.00589 | -0.0279 | -94.4652
-5.5 | -0.4993 | 0.00571 | -0.028 | -87.4431
-5 | -0.4423 | 0.0055 | -0.0281 | -80.4182
-4.5 | -0.3851 | 0.00534 | -0.0282 | -72.1161
-4 | -0.328 | 0.00527 | -0.0282 | -62.2391
-3.5 | -0.2712 | 0.00511 | -0.0283 | -53.0724
-3 | -0.214 | 0.00499 | -0.0284 | -42.8858
-2.5 | -0.1568 | 0.00488 | -0.0285 | -32.1311
-2 | -0.0995 | 0.00482 | -0.0286 | -20.6432
-1.5 | -0.042 | 0.00476 | -0.0288 | -8.8235
-1 | 0.0151 | 0.0047 | -0.0289 | 3.2128
-0.5 | 0.0724 | 0.00471 | -0.0291 | 15.3715
0 | 0.1295 | 0.00474 | -0.0292 | 27.3207
0.5 | 0.1869 | 0.00473 | -0.0294 | 39.5137
1 | 0.2441 | 0.00478 | -0.0295 | 51.0669
1.5 | 0.3011 | 0.0049 | -0.0296 | 61.449
2 | 0.3585 | 0.00492 | -0.0298 | 72.8659
2.5 | 0.4157 | 0.00502 | -0.0299 | 82.8088
3 | 0.4723 | 0.00522 | -0.03 | 90.4789
4 | 0.586 | 0.00555 | -0.0301 | 105.5856
4.5 | 0.6428 | 0.00567 | -0.0302 | 113.3686
5 | 0.6994 | 0.00589 | -0.0302 | 118.7436
5.5 | 0.7555 | 0.0062 | -0.0302 | 121.8548
6 | 0.8121 | 0.00639 | -0.0302 | 127.0892
6.5 | 0.8686 | 0.00661 | -0.0303 | 131.407
7 | 0.9249 | 0.00683 | -0.0302 | 135.4173
7.5 | 0.9811 | 0.00703 | -0.0302 | 139.559
8 | 1.037 | 0.00726 | -0.0302 | 142.8375
8.5 | 1.0923 | 0.0075 | -0.03 | 145.64
9 | 1.1435 | 0.0079 | -0.0289 | 144.7468
9.5 | 1.1983 | 0.00842 | -0.0288 | 142.3159
10 | 1.2527 | 0.00891 | -0.0285 | 140.5948
10.5 | 1.3063 | 0.0095 | -0.0281 | 137.5053
11 | 1.3592 | 0.01016 | -0.0276 | 133.7795
11.5 | 1.412 | 0.01076 | -0.0271 | 131.2268
12 | 1.4642 | 0.01141 | -0.0266 | 128.326
12.5 | 1.5156 | 0.0121 | -0.026 | 125.2562
13 | 1.5661 | 0.01286 | -0.0252 | 121.7807
13.5 | 1.6155 | 0.01367 | -0.0243 | 118.1785
14 | 1.6638 | 0.01455 | -0.0233 | 114.3505
14.5 | 1.7105 | 0.01551 | -0.0222 | 110.2837
15 | 1.7556 | 0.01654 | -0.0208 | 106.1427
15.5 | 1.7983 | 0.01768 | -0.0192 | 101.7138
16 | 1.8381 | 0.01894 | -0.0172 | 97.0486
16.5 | 1.8741 | 0.02033 | -0.0149 | 92.184
17 | 1.9041 | 0.02187 | -0.0119 | 87.0645
17.5 | 1.9153 | 0.02379 | -0.0067 | 80.5086
18 | 1.9229 | 0.02654 | -0.0029 | 72.4529
18.5 | 1.9278 | 0.03026 | -0.0008 | 63.7079
19 | 1.9243 | 0.03558 | -0.0004 | 54.0838
19.5 | 1.913 | 0.04258 | -0.0019 | 44.9272
20 | 1.8859 | 0.05236 | -0.0055 | 36.018

## 149. Re 20M Mach 0.25 (1)
BIGFOIL.COM POLAR EXPORT
TP28-4
TP28-4 |  |  |  | Cl Max: | 0.807 | at alpha= | 6.5 | deg
JavaFoil+Calcfoil stall+Eppler ext transition |  |  |  | L/D Max: | 99.841 | at alpha= | 6 | deg
Re: | 20000000 |  |  | Cd Min: | 0.00593 | at alpha= | -1 | deg
Mach: | 0.25 |  |  | Cl=0 at alpha= | -1.2131 | deg
|  |  |  | @ Cl=0.1, Cd= | 0.01601
|  |  |  | @ Cl=0.4, Cd= | 0.01601
|  |  |  | @ Cl=0.6, Cd= | 0.01601
alpha (deg) | Cl | Cd | Cm | Cl/Cd
-12 | -0.066 | 0.04268 | -0.019 | -1.558
-11.5 | -0.066 | 0.02649 | -0.021 | -2.502
-11 | -0.066 | 0.01494 | -0.023 | -4.443
-10.5 | -0.169 | 0.01141 | -0.024 | -14.815
-10 | -0.262 | 0.00986 | -0.024 | -26.618
-9.5 | -0.337 | 0.00919 | -0.024 | -36.669
-9 | -0.402 | 0.00877 | -0.025 | -45.824
-8.5 | -0.455 | 0.0084 | -0.025 | -54.209
-8 | -0.496 | 0.00807 | -0.025 | -61.41
-7.5 | -0.522 | 0.00784 | -0.026 | -66.561
-7 | -0.532 | 0.00753 | -0.026 | -70.609
-6.5 | -0.526 | 0.00735 | -0.026 | -71.636
-6 | -0.507 | 0.00716 | -0.026 | -70.885
-5.5 | -0.476 | 0.00702 | -0.027 | -67.828
-5 | -0.435 | 0.00686 | -0.027 | -63.428
-4.5 | -0.387 | 0.00672 | -0.027 | -57.572
-4 | -0.333 | 0.0066 | -0.027 | -50.504
-3.5 | -0.276 | 0.00659 | -0.028 | -41.955
-3 | -0.217 | 0.00645 | -0.028 | -33.622
-2.5 | -0.157 | 0.00639 | -0.028 | -24.539
-2 | -0.096 | 0.00635 | -0.028 | -15.126
-1.5 | -0.035 | 0.00633 | -0.029 | -5.578
-1 | 0.026 | 0.00593 | -0.029 | 4.305
-0.5 | 0.086 | 0.00598 | -0.029 | 14.457
0 | 0.147 | 0.00595 | -0.029 | 24.758
0.5 | 0.208 | 0.00605 | -0.03 | 34.406
1 | 0.269 | 0.00608 | -0.03 | 44.251
1.5 | 0.33 | 0.00615 | -0.03 | 53.56
2 | 0.39 | 0.00675 | -0.03 | 57.82
2.5 | 0.451 | 0.00687 | -0.031 | 65.602
3 | 0.51 | 0.007 | -0.031 | 72.975
3.5 | 0.57 | 0.00713 | -0.031 | 79.874
4 | 0.627 | 0.00686 | -0.031 | 91.447
4.5 | 0.68 | 0.00748 | -0.032 | 90.901
5 | 0.727 | 0.00751 | -0.032 | 96.728
5.5 | 0.765 | 0.00795 | -0.032 | 96.186
6 | 0.793 | 0.00794 | -0.032 | 99.841
6.5 | 0.807 | 0.00818 | -0.033 | 98.559
7 | 0.804 | 0.00845 | -0.033 | 95.117
7.5 | 0.784 | 0.00875 | -0.033 | 89.623
8 | 0.745 | 0.00958 | -0.033 | 77.733
8.5 | 0.687 | 0.01003 | -0.033 | 68.49
9 | 0.614 | 0.01053 | -0.034 | 58.297
9.5 | 0.527 | 0.01119 | -0.034 | 47.071
10 | 0.429 | 0.01204 | -0.034 | 35.664
10.5 | 0.32 | 0.0126 | -0.034 | 25.401
11 | 0.185 | 0.0139 | -0.034 | 13.338
11.5 | 0.087 | 0.01601 | -0.034 | 5.455

## 150. Re 20M Mach 0.25 (2)
BIGFOIL.COM POLAR EXPORT
TP28-4
TP28-4 |  |  |  | Cl Max: | 1.7266 | at alpha= | 14.5 | deg
XFOIL ncrit=9 |  |  |  | L/D Max: | 143.524 | at alpha= | 8 | deg
Re: | 20000000 |  |  | Cd Min: | 0.1976 | at alpha= | -18 | deg
Mach: | 0.25 |  |  | Cl=0 at alpha= | -1.1303 | deg
|  |  |  | @ Cl=0.1, Cd= | 0.0047187
|  |  |  | @ Cl=0.4, Cd= | 0.0050155
|  |  |  | @ Cl=0.6, Cd= | 0.005573
alpha (deg) | Cl | Cd | Cm | Cl/Cd
-18 | -0.8772 | 0.1976 | 0.0613 | -4.4393
-17.5 | -0.9214 | 0.17363 | 0.0478 | -5.3067
-17 | -0.9573 | 0.15504 | 0.0371 | -6.1745
-16.5 | -1.0197 | 0.13301 | 0.0243 | -7.6663
-16 | -1.0768 | 0.11416 | 0.0134 | -9.4324
-15.5 | -1.1375 | 0.09608 | 0.003 | -11.8391
-15 | -1.1949 | 0.07906 | -0.0065 | -15.1138
-14.5 | -1.2461 | 0.06199 | -0.0166 | -20.1016
-14 | -1.2875 | 0.04404 | -0.0319 | -29.2348
-13.5 | -1.319 | 0.03152 | -0.044 | -41.8464
-13 | -1.3356 | 0.02432 | -0.0435 | -54.9178
-12.5 | -1.3174 | 0.01861 | -0.0415 | -70.7899
-12 | -1.2784 | 0.0149 | -0.0395 | -85.7987
-11.5 | -1.2279 | 0.01267 | -0.0378 | -96.914
-11 | -1.1732 | 0.01112 | -0.0362 | -105.5036
-10 | -1.0535 | 0.00881 | -0.0347 | -119.58
-9.5 | -0.997 | 0.00823 | -0.0332 | -121.1422
-9 | -0.9376 | 0.00779 | -0.0323 | -120.3594
-8.5 | -0.8777 | 0.00742 | -0.0317 | -118.2884
-8 | -0.8177 | 0.00709 | -0.0311 | -115.3315
-7 | -0.6979 | 0.00649 | -0.0303 | -107.5347
-6.5 | -0.6382 | 0.00622 | -0.03 | -102.6045
-6 | -0.5783 | 0.00602 | -0.0298 | -96.0631
-5.5 | -0.5185 | 0.00579 | -0.0296 | -89.5509
-5 | -0.4588 | 0.0056 | -0.0295 | -81.9286
-4.5 | -0.3993 | 0.00539 | -0.0294 | -74.0816
-4 | -0.3398 | 0.00531 | -0.0294 | -63.9925
-3.5 | -0.2808 | 0.00514 | -0.0293 | -54.6304
-3 | -0.2216 | 0.00502 | -0.0294 | -44.1434
-2.5 | -0.1623 | 0.0049 | -0.0294 | -33.1224
-2 | -0.1031 | 0.00483 | -0.0295 | -21.3458
-1.5 | -0.0437 | 0.00477 | -0.0296 | -9.1614
-1 | 0.0154 | 0.00469 | -0.0297 | 3.2836
-0.5 | 0.0745 | 0.00471 | -0.0298 | 15.8174
0 | 0.1334 | 0.00473 | -0.03 | 28.203
0.5 | 0.1926 | 0.00474 | -0.0301 | 40.6329
1 | 0.2517 | 0.00478 | -0.0302 | 52.6569
1.5 | 0.3106 | 0.00491 | -0.0303 | 63.2587
2.5 | 0.4292 | 0.00505 | -0.0305 | 84.9901
3 | 0.4878 | 0.00525 | -0.0305 | 92.9143
4 | 0.6059 | 0.00559 | -0.0305 | 108.39
4.5 | 0.665 | 0.00573 | -0.0304 | 116.0558
5 | 0.7237 | 0.00603 | -0.0302 | 120.0166
5.5 | 0.7825 | 0.00632 | -0.03 | 123.8133
6 | 0.842 | 0.00651 | -0.0299 | 129.3395
6.5 | 0.9012 | 0.00678 | -0.0296 | 132.9204
7 | 0.9606 | 0.00701 | -0.0293 | 137.0328
7.5 | 1.0201 | 0.00724 | -0.0289 | 140.8978
8 | 1.0793 | 0.00752 | -0.0284 | 143.5239
8.5 | 1.1369 | 0.00803 | -0.0276 | 141.5816
9 | 1.1908 | 0.00845 | -0.0259 | 140.9231
9.5 | 1.2505 | 0.00905 | -0.0253 | 138.1768
10 | 1.3084 | 0.00974 | -0.0243 | 134.3326
10.5 | 1.366 | 0.01046 | -0.0231 | 130.5927
11 | 1.423 | 0.01126 | -0.0218 | 126.3766
11.5 | 1.4791 | 0.01218 | -0.0203 | 121.4368
12 | 1.5336 | 0.01328 | -0.0185 | 115.4819
12.5 | 1.5859 | 0.01458 | -0.0164 | 108.7723
13 | 1.6348 | 0.01618 | -0.0139 | 101.0383
13.5 | 1.678 | 0.0182 | -0.0107 | 92.1978
14 | 1.7123 | 0.02075 | -0.0069 | 82.5205
14.5 | 1.7266 | 0.02412 | -0.0014 | 71.5837
15 | 1.714 | 0.02834 | 0.0048 | 60.4799
15.5 | 1.6902 | 0.03568 | 0.0056 | 47.3711
16 | 1.6592 | 0.04619 | 0.0011 | 35.9212
16.5 | 1.6174 | 0.05985 | -0.0069 | 27.0242
17 | 1.5707 | 0.07492 | -0.0155 | 20.965
17.5 | 1.5099 | 0.09228 | -0.0249 | 16.3622
18 | 1.4429 | 0.11101 | -0.0351 | 12.9979
18.5 | 1.3704 | 0.1313 | -0.0466 | 10.4372
19 | 1.2766 | 0.15727 | -0.0629 | 8.1173
19.5 | 1.1966 | 0.18383 | -0.0808 | 6.5093

## 151. Re 20M Mach 0.50 (1)
BIGFOIL.COM POLAR EXPORT
TP28-4
TP28-4 |  |  |  | Cl Max: | 1.148 | at alpha= | 20 | deg
JavaFoil+Calcfoil stall+Eppler ext transition |  |  |  | L/D Max: | 93.89 | at alpha= | 4.5 | deg
Re: | 20000000 |  |  | Cd Min: | 0.00604 | at alpha= | -1 | deg
Mach: | 0.5 |  |  | Cl=0 at alpha= | -1.2132 | deg
|  |  |  | @ Cl=0.1, Cd= | 0.00616
|  |  |  | @ Cl=0.4, Cd= | 0.00666
|  |  |  | @ Cl=0.6, Cd= | 0.011771
alpha (deg) | Cl | Cd | Cm | Cl/Cd
-20 | -1.014 | 0.1708 | -0.014 | -5.938
-19.5 | -0.984 | 0.18488 | -0.013 | -5.322
-19 | -0.959 | 0.16808 | -0.013 | -5.703
-18.5 | -0.935 | 0.14979 | -0.014 | -6.241
-18 | -0.905 | 0.15831 | -0.013 | -5.714
-17.5 | -0.881 | 0.13858 | -0.014 | -6.361
-17 | -0.852 | 0.14113 | -0.014 | -6.039
-16.5 | -0.826 | 0.13256 | -0.014 | -6.232
-16 | -0.803 | 0.11509 | -0.015 | -6.979
-15.5 | -0.771 | 0.12451 | -0.014 | -6.193
-15 | -0.748 | 0.10674 | -0.015 | -7.012
-14.5 | -0.729 | 0.09014 | -0.016 | -8.092
-14 | -0.696 | 0.0942 | -0.015 | -7.386
-13.5 | -0.679 | 0.07782 | -0.017 | -8.728
-13 | -0.643 | 0.08314 | -0.015 | -7.728
-12.5 | -0.651 | 0.04951 | -0.02 | -13.152
-12 | -0.592 | 0.0715 | -0.016 | -8.285
-11.5 | -0.619 | 0.03103 | -0.023 | -19.938
-11 | -0.561 | 0.04639 | -0.021 | -12.102
-10.5 | -0.589 | 0.01698 | -0.025 | -34.693
-10 | -0.547 | 0.02013 | -0.025 | -27.163
-9.5 | -0.545 | 0.01187 | -0.027 | -45.9
-9 | -0.513 | 0.01165 | -0.027 | -44.006
-8.5 | -0.484 | 0.01095 | -0.028 | -44.191
-8 | -0.455 | 0.00922 | -0.028 | -49.354
-7.5 | -0.423 | 0.00961 | -0.029 | -43.988
-7 | -0.389 | 0.00887 | -0.029 | -43.89
-6.5 | -0.356 | 0.00823 | -0.029 | -43.243
-6 | -0.323 | 0.00787 | -0.029 | -40.975
-5.5 | -0.289 | 0.00759 | -0.03 | -38.051
-5 | -0.431 | 0.00733 | -0.03 | -58.865
-4.5 | -0.415 | 0.00709 | -0.03 | -58.601
-4 | -0.367 | 0.00694 | -0.031 | -52.922
-3.5 | -0.307 | 0.00686 | -0.031 | -44.845
-3 | -0.242 | 0.00669 | -0.031 | -36.188
-2.5 | -0.175 | 0.00658 | -0.031 | -26.611
-2 | -0.107 | 0.00653 | -0.032 | -16.452
-1.5 | -0.039 | 0.00649 | -0.032 | -6.085
-1 | 0.029 | 0.00604 | -0.032 | 4.721
-0.5 | 0.097 | 0.00616 | -0.033 | 15.689
0 | 0.165 | 0.00616 | -0.033 | 26.72
0.5 | 0.233 | 0.00621 | -0.033 | 37.485
1 | 0.301 | 0.0063 | -0.033 | 47.677
1.5 | 0.368 | 0.00634 | -0.034 | 58.084
2 | 0.436 | 0.00702 | -0.034 | 62.121
2.5 | 0.503 | 0.00718 | -0.034 | 70.018
3 | 0.57 | 0.00737 | -0.035 | 77.276
3.5 | 0.635 | 0.0076 | -0.035 | 83.496
4 | 0.697 | 0.00769 | -0.035 | 90.7
4.5 | 0.746 | 0.00795 | -0.035 | 93.89
5 | 0.773 | 0.00824 | -0.036 | 93.75
5.5 | 0.729 | 0.0086 | -0.036 | 84.694
6 | 0.486 | 0.00896 | -0.036 | 54.264
6.5 | 0.519 | 0.00945 | -0.036 | 54.94
7 | 0.553 | 0.01075 | -0.037 | 51.451
7.5 | 0.586 | 0.01196 | -0.037 | 49.04
8 | 0.62 | 0.0115 | -0.037 | 53.872
8.5 | 0.651 | 0.01106 | -0.037 | 58.819
9 | 0.681 | 0.01312 | -0.037 | 51.902
9.5 | 0.69 | 0.01716 | -0.036 | 40.221
10 | 0.702 | 0.02224 | -0.035 | 31.579
10.5 | 0.745 | 0.01989 | -0.036 | 37.446
11 | 0.783 | 0.01879 | -0.037 | 41.669
11.5 | 0.722 | 0.05647 | -0.029 | 12.777
12 | 0.799 | 0.03455 | -0.034 | 23.119
12.5 | 0.751 | 0.08106 | -0.025 | 9.267
13 | 0.794 | 0.07375 | -0.028 | 10.761
13.5 | 0.8 | 0.09704 | -0.024 | 8.248
14 | 0.836 | 0.0926 | -0.026 | 9.024
14.5 | 0.854 | 0.1091 | -0.024 | 7.826
15 | 0.886 | 0.10768 | -0.026 | 8.225
15.5 | 0.907 | 0.12529 | -0.024 | 7.236
16 | 0.938 | 0.12132 | -0.026 | 7.731
16.5 | 0.96 | 0.13762 | -0.025 | 6.979
17 | 0.985 | 0.15532 | -0.025 | 6.343
17.5 | 1.015 | 0.15066 | -0.026 | 6.736
18 | 1.039 | 0.16902 | -0.025 | 6.147
18.5 | 1.07 | 0.16119 | -0.027 | 6.638
19 | 1.093 | 0.18375 | -0.026 | 5.947
19.5 | 1.125 | 0.16877 | -0.027 | 6.664
20 | 1.148 | 0.1888 | -0.027 | 6.08

## 152. Re 20M Mach 0.50 (2)
BIGFOIL.COM POLAR EXPORT
TP28-4
TP28-4 |  |  |  | Cl Max: | 1.1339 | at alpha= | 7 | deg
XFOIL ncrit=9 |  |  |  | L/D Max: | 144.262 | at alpha= | 7 | deg
Re: | 20000000 |  |  | Cd Min: | 0.00786 | at alpha= | 7 | deg
Mach: | 0.5 |  |  | Cl=0 at alpha= | -99 | deg
|  |  |  | @ Cl=0.1, Cd= | 0.00476
|  |  |  | @ Cl=0.4, Cd= | 0.0050379
|  |  |  | @ Cl=0.6, Cd= | 0.0055559
alpha (deg) | Cl | Cd | Cm | Cl/Cd
0 | 0.1508 | 0.00476 | -0.0332 | 31.6807
0.5 | 0.2184 | 0.00481 | -0.0333 | 45.4054
1 | 0.286 | 0.00482 | -0.0333 | 59.3361
1.5 | 0.3534 | 0.00499 | -0.0332 | 70.8216
2 | 0.4215 | 0.00506 | -0.0331 | 83.3004
2.5 | 0.49 | 0.00517 | -0.0329 | 94.7776
3 | 0.5581 | 0.00541 | -0.0325 | 103.1608
3.5 | 0.627 | 0.00565 | -0.032 | 110.9735
4 | 0.6962 | 0.00588 | -0.0313 | 118.4014
4.5 | 0.7656 | 0.00625 | -0.0303 | 122.496
5 | 0.8366 | 0.00655 | -0.0292 | 127.7252
5.5 | 0.9091 | 0.00681 | -0.0279 | 133.4949
6 | 0.9824 | 0.00716 | -0.0262 | 137.2067
6.5 | 1.0572 | 0.00751 | -0.0242 | 140.7723
7 | 1.1339 | 0.00786 | -0.0217 | 144.2621