## index
index | Re | Mach | Datasource
1 | 50000 | 0 | JavaFoil+Calcfoil stall+Eppler ext transition
2 | 50000 | 0 | XFOIL ncrit=9
3 | 50000 | 0.1 | JavaFoil+Calcfoil stall+Eppler ext transition
4 | 50000 | 0.1 | XFOIL ncrit=9
5 | 50000 | 0.25 | JavaFoil+Calcfoil stall+Eppler ext transition
6 | 50000 | 0.25 | XFOIL ncrit=9
7 | 50000 | 0.5 | JavaFoil+Calcfoil stall+Eppler ext transition
8 | 50000 | 0.5 | XFOIL ncrit=9
9 | 100000 | 0 | JavaFoil+Calcfoil stall+Eppler ext transition
10 | 100000 | 0 | XFOIL ncrit=9
11 | 100000 | 0.1 | JavaFoil+Calcfoil stall+Eppler ext transition
12 | 100000 | 0.1 | XFOIL ncrit=9
13 | 100000 | 0.25 | JavaFoil+Calcfoil stall+Eppler ext transition
14 | 100000 | 0.25 | XFOIL ncrit=9
15 | 100000 | 0.5 | JavaFoil+Calcfoil stall+Eppler ext transition
16 | 100000 | 0.5 | XFOIL ncrit=9
17 | 250000 | 0 | JavaFoil+Calcfoil stall+Eppler ext transition
18 | 250000 | 0 | XFOIL ncrit=9
19 | 250000 | 0.1 | JavaFoil+Calcfoil stall+Eppler ext transition
20 | 250000 | 0.1 | XFOIL ncrit=9
21 | 250000 | 0.25 | JavaFoil+Calcfoil stall+Eppler ext transition
22 | 250000 | 0.25 | XFOIL ncrit=9
23 | 250000 | 0.5 | JavaFoil+Calcfoil stall+Eppler ext transition
24 | 250000 | 0.5 | XFOIL ncrit=9
25 | 500000 | 0 | JavaFoil+Calcfoil stall+Eppler ext transition
26 | 500000 | 0 | XFOIL ncrit=9
27 | 500000 | 0.1 | JavaFoil+Calcfoil stall+Eppler ext transition
28 | 500000 | 0.1 | XFOIL ncrit=9
29 | 500000 | 0.25 | JavaFoil+Calcfoil stall+Eppler ext transition
30 | 500000 | 0.25 | XFOIL ncrit=9
31 | 500000 | 0.5 | JavaFoil+Calcfoil stall+Eppler ext transition
32 | 500000 | 0.5 | XFOIL ncrit=9
33 | 750000 | 0 | JavaFoil+Calcfoil stall+Eppler ext transition
34 | 750000 | 0 | XFOIL ncrit=9
35 | 750000 | 0.1 | JavaFoil+Calcfoil stall+Eppler ext transition
36 | 750000 | 0.1 | XFOIL ncrit=9
37 | 750000 | 0.25 | JavaFoil+Calcfoil stall+Eppler ext transition
38 | 750000 | 0.25 | XFOIL ncrit=9
39 | 750000 | 0.5 | JavaFoil+Calcfoil stall+Eppler ext transition
40 | 750000 | 0.5 | XFOIL ncrit=9
41 | 1000000 | 0 | JavaFoil+Calcfoil stall+Eppler ext transition
42 | 1000000 | 0 | XFOIL ncrit=9
43 | 1000000 | 0.1 | JavaFoil+Calcfoil stall+Eppler ext transition
44 | 1000000 | 0.1 | XFOIL ncrit=9
45 | 1000000 | 0.25 | JavaFoil+Calcfoil stall+Eppler ext transition
46 | 1000000 | 0.25 | XFOIL ncrit=9
47 | 1000000 | 0.5 | JavaFoil+Calcfoil stall+Eppler ext transition
48 | 1000000 | 0.5 | XFOIL ncrit=9
49 | 2000000 | 0 | JavaFoil+Calcfoil stall+Eppler ext transition
50 | 2000000 | 0 | XFOIL ncrit=9
51 | 2000000 | 0.1 | JavaFoil+Calcfoil stall+Eppler ext transition
52 | 2000000 | 0.1 | XFOIL ncrit=9
53 | 2000000 | 0.25 | JavaFoil+Calcfoil stall+Eppler ext transition
54 | 2000000 | 0.25 | XFOIL ncrit=9
55 | 2000000 | 0.5 | JavaFoil+Calcfoil stall+Eppler ext transition
56 | 2000000 | 0.5 | XFOIL ncrit=9
57 | 3000000 | 0 | JavaFoil+Calcfoil stall+Eppler ext transition
58 | 3000000 | 0 | XFOIL ncrit=9
59 | 3000000 | 0.1 | JavaFoil+Calcfoil stall+Eppler ext transition
60 | 3000000 | 0.1 | XFOIL ncrit=9
61 | 3000000 | 0.25 | JavaFoil+Calcfoil stall+Eppler ext transition
62 | 3000000 | 0.25 | XFOIL ncrit=9
63 | 3000000 | 0.5 | JavaFoil+Calcfoil stall+Eppler ext transition
64 | 3000000 | 0.5 | XFOIL ncrit=9
65 | 4000000 | 0 | JavaFoil+Calcfoil stall+Eppler ext transition
66 | 4000000 | 0 | XFOIL ncrit=9
67 | 4000000 | 0.1 | JavaFoil+Calcfoil stall+Eppler ext transition
68 | 4000000 | 0.1 | XFOIL ncrit=9
69 | 4000000 | 0.25 | JavaFoil+Calcfoil stall+Eppler ext transition
70 | 4000000 | 0.25 | XFOIL ncrit=9
71 | 4000000 | 0.5 | JavaFoil+Calcfoil stall+Eppler ext transition
72 | 4000000 | 0.5 | XFOIL ncrit=9
73 | 5000000 | 0 | JavaFoil+Calcfoil stall+Eppler ext transition
74 | 5000000 | 0 | XFOIL ncrit=9
75 | 5000000 | 0.1 | JavaFoil+Calcfoil stall+Eppler ext transition
76 | 5000000 | 0.1 | XFOIL ncrit=9
77 | 5000000 | 0.25 | JavaFoil+Calcfoil stall+Eppler ext transition
78 | 5000000 | 0.25 | XFOIL ncrit=9
79 | 5000000 | 0.5 | JavaFoil+Calcfoil stall+Eppler ext transition
80 | 5000000 | 0.5 | XFOIL ncrit=9
81 | 6000000 | 0 | JavaFoil+Calcfoil stall+Eppler ext transition
82 | 6000000 | 0 | XFOIL ncrit=9
83 | 6000000 | 0.1 | JavaFoil+Calcfoil stall+Eppler ext transition
84 | 6000000 | 0.1 | XFOIL ncrit=9
85 | 6000000 | 0.25 | JavaFoil+Calcfoil stall+Eppler ext transition
86 | 6000000 | 0.25 | XFOIL ncrit=9
87 | 6000000 | 0.5 | JavaFoil+Calcfoil stall+Eppler ext transition
88 | 6000000 | 0.5 | XFOIL ncrit=9
89 | 7000000 | 0 | JavaFoil+Calcfoil stall+Eppler ext transition
90 | 7000000 | 0 | XFOIL ncrit=9
91 | 7000000 | 0.1 | JavaFoil+Calcfoil stall+Eppler ext transition
92 | 7000000 | 0.1 | XFOIL ncrit=9
93 | 7000000 | 0.25 | JavaFoil+Calcfoil stall+Eppler ext transition
94 | 7000000 | 0.25 | XFOIL ncrit=9
95 | 7000000 | 0.5 | JavaFoil+Calcfoil stall+Eppler ext transition
96 | 7000000 | 0.5 | XFOIL ncrit=9
97 | 8000000 | 0 | JavaFoil+Calcfoil stall+Eppler ext transition
98 | 8000000 | 0 | XFOIL ncrit=9
99 | 8000000 | 0.1 | JavaFoil+Calcfoil stall+Eppler ext transition
100 | 8000000 | 0.1 | XFOIL ncrit=9
101 | 8000000 | 0.25 | JavaFoil+Calcfoil stall+Eppler ext transition
102 | 8000000 | 0.25 | XFOIL ncrit=9
103 | 8000000 | 0.5 | JavaFoil+Calcfoil stall+Eppler ext transition
104 | 8000000 | 0.5 | XFOIL ncrit=9
105 | 10000000 | 0 | JavaFoil+Calcfoil stall+Eppler ext transition
106 | 10000000 | 0 | XFOIL ncrit=9
107 | 10000000 | 0.1 | JavaFoil+Calcfoil stall+Eppler ext transition
108 | 10000000 | 0.1 | XFOIL ncrit=9
109 | 10000000 | 0.25 | JavaFoil+Calcfoil stall+Eppler ext transition
110 | 10000000 | 0.25 | XFOIL ncrit=9
111 | 10000000 | 0.5 | JavaFoil+Calcfoil stall+Eppler ext transition
112 | 10000000 | 0.5 | XFOIL ncrit=9
113 | 12000000 | 0 | JavaFoil+Calcfoil stall+Eppler ext transition
114 | 12000000 | 0 | XFOIL ncrit=9
115 | 12000000 | 0.1 | JavaFoil+Calcfoil stall+Eppler ext transition
116 | 12000000 | 0.1 | XFOIL ncrit=9
117 | 12000000 | 0.25 | JavaFoil+Calcfoil stall+Eppler ext transition
118 | 12000000 | 0.25 | XFOIL ncrit=9
119 | 12000000 | 0.5 | JavaFoil+Calcfoil stall+Eppler ext transition
120 | 12000000 | 0.5 | XFOIL ncrit=9
121 | 14000000 | 0 | JavaFoil+Calcfoil stall+Eppler ext transition
122 | 14000000 | 0 | XFOIL ncrit=9
123 | 14000000 | 0.1 | JavaFoil+Calcfoil stall+Eppler ext transition
124 | 14000000 | 0.1 | XFOIL ncrit=9
125 | 14000000 | 0.25 | JavaFoil+Calcfoil stall+Eppler ext transition
126 | 14000000 | 0.25 | XFOIL ncrit=9
127 | 14000000 | 0.5 | JavaFoil+Calcfoil stall+Eppler ext transition
128 | 14000000 | 0.5 | XFOIL ncrit=9
129 | 16000000 | 0 | JavaFoil+Calcfoil stall+Eppler ext transition
130 | 16000000 | 0 | XFOIL ncrit=9
131 | 16000000 | 0.1 | JavaFoil+Calcfoil stall+Eppler ext transition
132 | 16000000 | 0.1 | XFOIL ncrit=9
133 | 16000000 | 0.25 | JavaFoil+Calcfoil stall+Eppler ext transition
134 | 16000000 | 0.25 | XFOIL ncrit=9
135 | 16000000 | 0.5 | JavaFoil+Calcfoil stall+Eppler ext transition
136 | 16000000 | 0.5 | XFOIL ncrit=9
137 | 18000000 | 0 | JavaFoil+Calcfoil stall+Eppler ext transition
138 | 18000000 | 0 | XFOIL ncrit=9
139 | 18000000 | 0.1 | JavaFoil+Calcfoil stall+Eppler ext transition
140 | 18000000 | 0.1 | XFOIL ncrit=9
141 | 18000000 | 0.25 | JavaFoil+Calcfoil stall+Eppler ext transition
142 | 18000000 | 0.25 | XFOIL ncrit=9
143 | 18000000 | 0.5 | JavaFoil+Calcfoil stall+Eppler ext transition
144 | 18000000 | 0.5 | XFOIL ncrit=9
145 | 20000000 | 0 | JavaFoil+Calcfoil stall+Eppler ext transition
146 | 20000000 | 0 | XFOIL ncrit=9
147 | 20000000 | 0.1 | JavaFoil+Calcfoil stall+Eppler ext transition
148 | 20000000 | 0.1 | XFOIL ncrit=9
149 | 20000000 | 0.25 | JavaFoil+Calcfoil stall+Eppler ext transition
150 | 20000000 | 0.25 | XFOIL ncrit=9
151 | 20000000 | 0.5 | JavaFoil+Calcfoil stall+Eppler ext transition
152 | 20000000 | 0.5 | XFOIL ncrit=9

## 1. Re 50k Mach 0.00 (1)
BIGFOIL.COM POLAR EXPORT
NACA64-419 a=0.6
NACA64-419 a=0.6 |  |  |  | Cl Max: | 1.447 | at alpha= | 10.5 | deg
JavaFoil+Calcfoil stall+Eppler ext transition |  |  |  | L/D Max: | 33.219 | at alpha= | 8.5 | deg
Re: | 50000 |  |  | Cd Min: | 0.02259 | at alpha= | -4.5 | deg
Mach: | 0 |  |  | Cl=0 at alpha= | -2.8158 | deg
|  |  |  | @ Cl=0.1, Cd= | 0.024485
|  |  |  | @ Cl=0.4, Cd= | 0.023124
|  |  |  | @ Cl=0.6, Cd= | 0.024859
alpha (deg) | Cl | Cd | Cm | Cl/Cd
-20 | -0.964 | 0.24221 | -0.014 | -3.981
-19.5 | -0.976 | 0.23624 | -0.015 | -4.131
-19 | -0.986 | 0.22328 | -0.015 | -4.417
-18.5 | -0.994 | 0.20735 | -0.016 | -4.793
-18 | -0.999 | 0.19552 | -0.016 | -5.11
-17.5 | -1.002 | 0.1892 | -0.016 | -5.298
-17 | -1.002 | 0.1735 | -0.017 | -5.777
-16.5 | -1 | 0.16633 | -0.017 | -6.012
-16 | -0.995 | 0.15653 | -0.018 | -6.353
-15.5 | -0.986 | 0.14691 | -0.018 | -6.711
-15 | -0.974 | 0.13537 | -0.018 | -7.195
-14.5 | -0.959 | 0.12856 | -0.019 | -7.46
-14 | -0.941 | 0.12099 | -0.019 | -7.779
-13.5 | -0.915 | 0.12176 | -0.017 | -7.512
-13 | -0.887 | 0.11437 | -0.017 | -7.754
-12.5 | -0.857 | 0.10857 | -0.018 | -7.892
-12 | -0.824 | 0.10065 | -0.018 | -8.192
-11.5 | -0.79 | 0.09499 | -0.018 | -8.321
-11 | -0.754 | 0.08851 | -0.019 | -8.524
-10.5 | -0.716 | 0.08328 | -0.019 | -8.603
-10 | -0.677 | 0.0786 | -0.02 | -8.614
-9.5 | -0.636 | 0.07359 | -0.02 | -8.641
-9 | -0.593 | 0.06963 | -0.02 | -8.522
-8.5 | -0.55 | 0.06515 | -0.021 | -8.439
-8 | -0.505 | 0.06164 | -0.022 | -8.188
-7.5 | -0.459 | 0.05807 | -0.022 | -7.898
-7 | -0.412 | 0.055 | -0.023 | -7.486
-6.5 | -0.364 | 0.05203 | -0.024 | -7.002
-6 | -0.373 | 0.02499 | -0.046 | -14.933
-5.5 | -0.317 | 0.02404 | -0.047 | -13.199
-5 | -0.26 | 0.02327 | -0.048 | -11.183
-4.5 | -0.202 | 0.02259 | -0.049 | -8.945
-4 | -0.133 | 0.02658 | -0.045 | -5.018
-3.5 | -0.077 | 0.02597 | -0.046 | -2.977
-3 | -0.021 | 0.02534 | -0.047 | -0.823
-2.5 | 0.036 | 0.02488 | -0.048 | 1.453
-2 | 0.094 | 0.02452 | -0.048 | 3.814
-1.5 | 0.151 | 0.02419 | -0.049 | 6.252
-1 | 0.209 | 0.02395 | -0.05 | 8.736
-0.5 | 0.269 | 0.0233 | -0.051 | 11.564
0 | 0.332 | 0.02263 | -0.053 | 14.657
0.5 | 0.39 | 0.02305 | -0.054 | 16.909
1 | 0.448 | 0.02348 | -0.056 | 19.064
1.5 | 0.505 | 0.02399 | -0.057 | 21.064
2 | 0.563 | 0.02456 | -0.058 | 22.904
2.5 | 0.62 | 0.02502 | -0.06 | 24.778
3 | 0.676 | 0.02569 | -0.06 | 26.329
3.5 | 0.733 | 0.02636 | -0.061 | 27.801
4 | 0.789 | 0.02716 | -0.061 | 29.059
4.5 | 0.845 | 0.02805 | -0.062 | 30.124
5 | 0.894 | 0.0291 | -0.062 | 30.733
5.5 | 0.947 | 0.03019 | -0.063 | 31.355
6 | 0.998 | 0.03147 | -0.063 | 31.705
6.5 | 1.048 | 0.03291 | -0.064 | 31.833
7 | 1.097 | 0.03444 | -0.064 | 31.842
7.5 | 1.144 | 0.03608 | -0.064 | 31.717
8 | 1.19 | 0.03784 | -0.065 | 31.453
8.5 | 1.281 | 0.03856 | -0.069 | 33.219
9 | 1.327 | 0.04056 | -0.069 | 32.711
9.5 | 1.37 | 0.04242 | -0.07 | 32.305
10 | 1.41 | 0.04448 | -0.07 | 31.712
10.5 | 1.447 | 0.04664 | -0.071 | 31.033
11 | 1.28 | 0.08358 | -0.037 | 15.319
11.5 | 1.309 | 0.08973 | -0.035 | 14.585
12 | 1.335 | 0.09571 | -0.035 | 13.951
12.5 | 1.359 | 0.10147 | -0.035 | 13.395
13 | 1.381 | 0.10803 | -0.034 | 12.779
13.5 | 1.399 | 0.11667 | -0.034 | 11.99
14 | 1.414 | 0.12387 | -0.034 | 11.419
14.5 | 1.427 | 0.13216 | -0.033 | 10.797
15 | 1.437 | 0.13931 | -0.033 | 10.313
15.5 | 1.441 | 0.14815 | -0.033 | 9.727

## 2. Re 50k Mach 0.00 (2)
BIGFOIL.COM POLAR EXPORT
NACA64-419 a=0.6
NACA64-419 a=0.6 |  |  |  | Cl Max: | 0.8537 | at alpha= | 20 | deg
XFOIL ncrit=9 |  |  |  | L/D Max: | 6.715 | at alpha= | 14 | deg
Re: | 50000 |  |  | Cd Min: | 0.24277 | at alpha= | 20 | deg
Mach: | 0 |  |  | Cl=0 at alpha= | 3.2025 | deg
|  |  |  | @ Cl=0.1, Cd= | 0.068151
|  |  |  | @ Cl=0.4, Cd= | 0.099417
|  |  |  | @ Cl=0.6, Cd= | 0.12542
alpha (deg) | Cl | Cd | Cm | Cl/Cd
-13.5 | -0.2673 | 0.1434 | -0.0434 | -1.864
-13 | -0.2717 | 0.14012 | -0.0427 | -1.9391
-12.5 | -0.3204 | 0.14285 | -0.037 | -2.2429
-12 | -0.3075 | 0.13819 | -0.0318 | -2.2252
-10 | -0.7306 | 0.08123 | -0.0469 | -8.9942
-9.5 | -0.8005 | 0.07465 | -0.0403 | -10.7234
-9 | -0.8546 | 0.06708 | -0.0345 | -12.74
-8.5 | -0.876 | 0.06038 | -0.03 | -14.5081
-8 | -0.8739 | 0.05502 | -0.0265 | -15.8833
-7.5 | -0.8589 | 0.0504 | -0.0237 | -17.0417
-7 | -0.8257 | 0.04656 | -0.0228 | -17.7341
-6.5 | -0.7766 | 0.04383 | -0.0239 | -17.7185
-6 | -0.7678 | 0.04119 | -0.0173 | -18.6404
-5.5 | -0.7336 | 0.03931 | -0.0149 | -18.6619
-5 | -0.7025 | 0.03731 | -0.0121 | -18.8287
-4.5 | -0.6862 | 0.03487 | -0.006 | -19.6788
-4 | -0.672 | 0.03945 | 0.0065 | -17.0342
-3.5 | -0.6561 | 0.04225 | 0.0174 | -15.529
-3 | -0.6418 | 0.04431 | 0.0284 | -14.4843
-2.5 | -0.6256 | 0.04532 | 0.0373 | -13.8041
-2 | -0.6077 | 0.04615 | 0.046 | -13.1679
-1.5 | -0.5877 | 0.04643 | 0.0525 | -12.6578
-1 | -0.5489 | 0.04684 | 0.054 | -11.7186
-0.5 | -0.5137 | 0.04661 | 0.0536 | -11.0212
0 | -0.4725 | 0.04673 | 0.0518 | -10.1113
0.5 | -0.4203 | 0.0475 | 0.0474 | -8.8484
1 | -0.3382 | 0.05024 | 0.0366 | -6.7317
1.5 | -0.2405 | 0.05397 | 0.0224 | -4.4562
2 | -0.1356 | 0.05848 | 0.0066 | -2.3187
2.5 | -0.052 | 0.06136 | -0.0054 | -0.84746
3 | -0.0049 | 0.06299 | -0.0109 | -0.07779
3.5 | 0.0072 | 0.06357 | -0.0098 | 0.11326
4 | 0.0365 | 0.06427 | -0.0117 | 0.56792
4.5 | 0.0829 | 0.06696 | -0.016 | 1.2381
5 | 0.129 | 0.07017 | -0.0198 | 1.8384
5.5 | 0.1725 | 0.07363 | -0.0227 | 2.3428
6 | 0.2136 | 0.07726 | -0.0251 | 2.7647
6.5 | 0.2532 | 0.08111 | -0.0272 | 3.1217
7 | 0.2921 | 0.08521 | -0.0292 | 3.428
8 | 0.3754 | 0.09518 | -0.0339 | 3.9441
8.5 | 0.3939 | 0.09851 | -0.0338 | 3.9986
9 | 0.4202 | 0.10242 | -0.0346 | 4.1027
10 | 0.4779 | 0.11216 | -0.0372 | 4.2609
10.5 | 0.5106 | 0.11782 | -0.0389 | 4.3337
11 | 0.5456 | 0.1233 | -0.0404 | 4.425
11.5 | 0.5654 | 0.12754 | -0.0409 | 4.4331
12 | 0.6895 | 0.11993 | -0.0355 | 5.7492
12.5 | 0.7102 | 0.12337 | -0.0351 | 5.7567
13 | 0.7525 | 0.12463 | -0.0338 | 6.0379
13.5 | 0.8138 | 0.12145 | -0.03 | 6.7007
14 | 0.8332 | 0.12408 | -0.0287 | 6.715
16 | 0.8393 | 0.15767 | -0.0376 | 5.3231
16.5 | 0.8161 | 0.17402 | -0.0458 | 4.6897
17 | 0.8161 | 0.18708 | -0.0519 | 4.3623
18 | 0.7823 | 0.21503 | -0.071 | 3.6381
18.5 | 0.8099 | 0.22384 | -0.0731 | 3.6182
19 | 0.8219 | 0.22898 | -0.0767 | 3.5894
19.5 | 0.8294 | 0.23422 | -0.0811 | 3.5411
20 | 0.8537 | 0.24277 | -0.0836 | 3.5165

## 3. Re 50k Mach 0.10 (1)
BIGFOIL.COM POLAR EXPORT
NACA64-419 a=0.6
NACA64-419 a=0.6 |  |  |  | Cl Max: | 1.451 | at alpha= | 10.5 | deg
JavaFoil+Calcfoil stall+Eppler ext transition |  |  |  | L/D Max: | 33.011 | at alpha= | 8.5 | deg
Re: | 50000 |  |  | Cd Min: | 0.02271 | at alpha= | -4.5 | deg
Mach: | 0.1 |  |  | Cl=0 at alpha= | -2.8158 | deg
|  |  |  | @ Cl=0.1, Cd= | 0.024615
|  |  |  | @ Cl=0.4, Cd= | 0.023192
|  |  |  | @ Cl=0.6, Cd= | 0.025002
alpha (deg) | Cl | Cd | Cm | Cl/Cd
-20 | -0.922 | 0.24371 | -0.009 | -3.784
-19.5 | -0.937 | 0.23005 | -0.009 | -4.074
-19 | -0.955 | 0.22123 | -0.015 | -4.319
-18.5 | -0.967 | 0.21659 | -0.016 | -4.464
-18 | -0.976 | 0.19971 | -0.016 | -4.886
-17.5 | -0.982 | 0.18754 | -0.016 | -5.235
-17 | -0.985 | 0.17673 | -0.017 | -5.573
-16.5 | -0.985 | 0.1703 | -0.017 | -5.786
-16 | -0.983 | 0.15996 | -0.018 | -6.143
-15.5 | -0.977 | 0.14878 | -0.018 | -6.564
-15 | -0.967 | 0.14005 | -0.019 | -6.904
-14.5 | -0.954 | 0.12955 | -0.019 | -7.362
-14 | -0.937 | 0.12139 | -0.019 | -7.721
-13.5 | -0.913 | 0.12436 | -0.017 | -7.338
-13 | -0.886 | 0.11667 | -0.017 | -7.592
-12.5 | -0.856 | 0.10788 | -0.018 | -7.939
-12 | -0.825 | 0.10215 | -0.018 | -8.076
-11.5 | -0.791 | 0.09635 | -0.019 | -8.214
-11 | -0.756 | 0.08962 | -0.019 | -8.434
-10.5 | -0.718 | 0.08417 | -0.019 | -8.533
-10 | -0.679 | 0.07944 | -0.02 | -8.549
-9.5 | -0.638 | 0.07423 | -0.02 | -8.596
-9 | -0.596 | 0.06992 | -0.021 | -8.519
-8.5 | -0.552 | 0.06563 | -0.021 | -8.412
-8 | -0.507 | 0.06176 | -0.022 | -8.205
-7.5 | -0.461 | 0.05816 | -0.022 | -7.917
-7 | -0.413 | 0.05509 | -0.023 | -7.505
-6.5 | -0.366 | 0.05212 | -0.024 | -7.021
-6 | -0.375 | 0.02516 | -0.046 | -14.886
-5.5 | -0.319 | 0.0242 | -0.047 | -13.167
-5 | -0.261 | 0.02341 | -0.048 | -11.162
-4.5 | -0.203 | 0.02271 | -0.049 | -8.935
-4 | -0.134 | 0.02673 | -0.045 | -5.01
-3.5 | -0.078 | 0.02603 | -0.046 | -2.984
-3 | -0.021 | 0.02547 | -0.047 | -0.822
-2.5 | 0.036 | 0.02501 | -0.048 | 1.452
-2 | 0.094 | 0.02465 | -0.049 | 3.81
-1.5 | 0.152 | 0.02431 | -0.049 | 6.248
-1 | 0.21 | 0.02403 | -0.05 | 8.751
-0.5 | 0.27 | 0.02359 | -0.051 | 11.443
0 | 0.333 | 0.02272 | -0.053 | 14.663
0.5 | 0.392 | 0.02313 | -0.055 | 16.93
1 | 0.45 | 0.02358 | -0.056 | 19.078
1.5 | 0.508 | 0.02409 | -0.057 | 21.084
2 | 0.565 | 0.02467 | -0.059 | 22.917
2.5 | 0.623 | 0.02522 | -0.06 | 24.687
3 | 0.68 | 0.02579 | -0.061 | 26.349
3.5 | 0.736 | 0.02658 | -0.061 | 27.698
4 | 0.793 | 0.0273 | -0.062 | 29.039
4.5 | 0.849 | 0.02825 | -0.062 | 30.047
5 | 0.898 | 0.02928 | -0.063 | 30.672
5.5 | 0.951 | 0.03035 | -0.063 | 31.338
6 | 1.002 | 0.03171 | -0.064 | 31.607
6.5 | 1.052 | 0.0331 | -0.064 | 31.794
7 | 1.102 | 0.03465 | -0.064 | 31.794
7.5 | 1.149 | 0.03631 | -0.065 | 31.653
8 | 1.196 | 0.03812 | -0.065 | 31.365
8.5 | 1.286 | 0.03896 | -0.069 | 33.011
9 | 1.332 | 0.04093 | -0.07 | 32.534
9.5 | 1.375 | 0.04299 | -0.07 | 31.984
10 | 1.415 | 0.04496 | -0.071 | 31.462
10.5 | 1.451 | 0.04721 | -0.071 | 30.735
11 | 1.282 | 0.08435 | -0.035 | 15.203
11.5 | 1.311 | 0.08972 | -0.035 | 14.61
12 | 1.337 | 0.09575 | -0.035 | 13.96
12.5 | 1.36 | 0.10242 | -0.034 | 13.275
13 | 1.38 | 0.10997 | -0.034 | 12.547
13.5 | 1.397 | 0.11676 | -0.033 | 11.961
14 | 1.411 | 0.12531 | -0.033 | 11.257
14.5 | 1.422 | 0.13449 | -0.034 | 10.571
15 | 1.429 | 0.1437 | -0.033 | 9.945
15.5 | 1.431 | 0.14976 | -0.033 | 9.553

## 4. Re 50k Mach 0.10 (2)
BIGFOIL.COM POLAR EXPORT
NACA64-419 a=0.6
NACA64-419 a=0.6 |  |  |  | Cl Max: | 1.1843 | at alpha= | 15 | deg
XFOIL ncrit=9 |  |  |  | L/D Max: | 14.6554 | at alpha= | 15 | deg
Re: | 50000 |  |  | Cd Min: | 0.24391 | at alpha= | 20 | deg
Mach: | 0.1 |  |  | Cl=0 at alpha= | 3.1026 | deg
|  |  |  | @ Cl=0.1, Cd= | 0.06846
|  |  |  | @ Cl=0.4, Cd= | 0.099903
|  |  |  | @ Cl=0.6, Cd= | 0.1257
alpha (deg) | Cl | Cd | Cm | Cl/Cd
-13 | -0.2732 | 0.14107 | -0.0425 | -1.9366
-12.5 | -0.3181 | 0.14346 | -0.0367 | -2.2173
-12 | -0.3079 | 0.13901 | -0.0316 | -2.2149
-10.5 | -0.5336 | 0.10258 | -0.0438 | -5.2018
-10 | -0.7094 | 0.08256 | -0.0483 | -8.5925
-9.5 | -0.7821 | 0.07635 | -0.0416 | -10.2436
-9 | -0.8429 | 0.0689 | -0.0356 | -12.2337
-8.5 | -0.8711 | 0.06203 | -0.0309 | -14.0432
-8 | -0.874 | 0.05635 | -0.0272 | -15.5102
-7.5 | -0.858 | 0.05141 | -0.025 | -16.6894
-7 | -0.823 | 0.04739 | -0.0247 | -17.3665
-6.5 | -0.7777 | 0.04451 | -0.0251 | -17.4725
-5.5 | -0.739 | 0.03981 | -0.0153 | -18.5632
-5 | -0.7074 | 0.03786 | -0.0124 | -18.6846
-4.5 | -0.6865 | 0.03468 | -0.0083 | -19.7953
-4 | -0.6743 | 0.03918 | 0.005 | -17.2103
-3.5 | -0.6586 | 0.04236 | 0.0167 | -15.5477
-3 | -0.644 | 0.04447 | 0.0277 | -14.4817
-2.5 | -0.6277 | 0.04542 | 0.0362 | -13.8199
-2 | -0.61 | 0.04634 | 0.0454 | -13.1636
-1.5 | -0.5871 | 0.04693 | 0.0522 | -12.5101
-1 | -0.5511 | 0.04718 | 0.0541 | -11.6808
-0.5 | -0.5143 | 0.04701 | 0.0535 | -10.9402
0 | -0.4745 | 0.04705 | 0.052 | -10.085
0.5 | -0.4267 | 0.04761 | 0.0484 | -8.9624
1 | -0.3443 | 0.05035 | 0.0377 | -6.8381
1.5 | -0.2464 | 0.05414 | 0.0235 | -4.5512
2 | -0.1405 | 0.05878 | 0.0075 | -2.3903
2.5 | -0.0579 | 0.06142 | -0.0042 | -0.94269
3 | -0.0016 | 0.0636 | -0.0114 | -0.025157
3.5 | 0.0062 | 0.06384 | -0.0095 | 0.097118
4 | 0.0325 | 0.06427 | -0.0108 | 0.50568
4.5 | 0.0799 | 0.06706 | -0.0154 | 1.1915
5 | 0.127 | 0.07034 | -0.0194 | 1.8055
5.5 | 0.1713 | 0.07386 | -0.0225 | 2.3193
6 | 0.2131 | 0.07755 | -0.025 | 2.7479
6.5 | 0.2533 | 0.08147 | -0.0272 | 3.1091
7 | 0.2931 | 0.08567 | -0.0293 | 3.4213
8.5 | 0.3891 | 0.0984 | -0.0333 | 3.9543
9 | 0.4218 | 0.10291 | -0.0347 | 4.0987
9.5 | 0.4693 | 0.10964 | -0.0377 | 4.2804
10 | 0.4803 | 0.11267 | -0.0373 | 4.2629
10.5 | 0.5059 | 0.11783 | -0.0386 | 4.2935
11 | 0.5384 | 0.12332 | -0.04 | 4.3659
11.5 | 0.5661 | 0.12762 | -0.0407 | 4.4358
12 | 0.6774 | 0.12131 | -0.0356 | 5.584
12.5 | 0.7068 | 0.12424 | -0.0351 | 5.689
13 | 0.7835 | 0.12104 | -0.0317 | 6.4731
13.5 | 0.7947 | 0.12532 | -0.0313 | 6.3414
14 | 0.9316 | 0.10393 | -0.0189 | 8.9637
15 | 1.1843 | 0.08081 | -0.0031 | 14.6554
15.5 | 1.1309 | 0.09363 | -0.0049 | 12.0784
16 | 1.0341 | 0.11525 | -0.0128 | 8.9727
18 | 0.7839 | 0.21582 | -0.0715 | 3.6322
18.5 | 0.8112 | 0.22464 | -0.0737 | 3.6111
19 | 0.8238 | 0.22988 | -0.0773 | 3.5836
19.5 | 0.8316 | 0.23514 | -0.0817 | 3.5366
20 | 0.8566 | 0.24391 | -0.0842 | 3.512

## 5. Re 50k Mach 0.25 (1)
BIGFOIL.COM POLAR EXPORT
NACA64-419 a=0.6
NACA64-419 a=0.6 |  |  |  | Cl Max: | 1.435 | at alpha= | 10 | deg
JavaFoil+Calcfoil stall+Eppler ext transition |  |  |  | L/D Max: | 32.262 | at alpha= | 8 | deg
Re: | 50000 |  |  | Cd Min: | 0.02315 | at alpha= | 0 | deg
Mach: | 0.25 |  |  | Cl=0 at alpha= | -2.819 | deg
|  |  |  | @ Cl=0.1, Cd= | 0.025198
|  |  |  | @ Cl=0.4, Cd= | 0.023624
|  |  |  | @ Cl=0.6, Cd= | 0.025531
alpha (deg) | Cl | Cd | Cm | Cl/Cd
-19.5 | -0.632 | 0.30579 | -0.009 | -2.067
-19 | -0.68 | 0.27607 | -0.009 | -2.462
-18.5 | -0.724 | 0.25374 | -0.009 | -2.851
-18 | -0.763 | 0.22754 | -0.009 | -3.354
-17.5 | -0.798 | 0.2104 | -0.009 | -3.794
-17 | -0.829 | 0.1959 | -0.01 | -4.23
-16.5 | -0.854 | 0.1798 | -0.01 | -4.749
-16 | -0.878 | 0.1785 | -0.018 | -4.92
-15.5 | -0.893 | 0.16579 | -0.018 | -5.385
-15 | -0.902 | 0.15354 | -0.018 | -5.871
-14.5 | -0.905 | 0.14466 | -0.019 | -6.254
-14 | -0.902 | 0.13349 | -0.019 | -6.756
-13.5 | -0.893 | 0.12156 | -0.02 | -7.343
-13 | -0.874 | 0.11705 | -0.02 | -7.466
-12.5 | -0.848 | 0.11706 | -0.018 | -7.243
-12 | -0.822 | 0.10799 | -0.018 | -7.611
-11.5 | -0.793 | 0.10307 | -0.019 | -7.691
-11 | -0.76 | 0.09348 | -0.019 | -8.135
-10.5 | -0.726 | 0.08821 | -0.02 | -8.227
-10 | -0.688 | 0.08242 | -0.02 | -8.349
-9.5 | -0.648 | 0.07659 | -0.02 | -8.467
-9 | -0.607 | 0.07165 | -0.021 | -8.468
-8.5 | -0.563 | 0.06737 | -0.021 | -8.359
-8 | -0.518 | 0.06309 | -0.022 | -8.208
-7.5 | -0.471 | 0.05932 | -0.023 | -7.942
-7 | -0.423 | 0.05585 | -0.023 | -7.581
-6.5 | -0.375 | 0.05307 | -0.024 | -7.065
-6 | -0.382 | 0.02608 | -0.047 | -14.657
-5.5 | -0.325 | 0.02506 | -0.048 | -12.988
-5 | -0.267 | 0.02418 | -0.049 | -11.044
-4.5 | -0.207 | 0.02341 | -0.05 | -8.863
-4 | -0.137 | 0.02736 | -0.046 | -5.019
-3.5 | -0.08 | 0.02665 | -0.047 | -2.989
-3 | -0.021 | 0.02608 | -0.048 | -0.823
-2.5 | 0.037 | 0.02562 | -0.049 | 1.453
-2 | 0.096 | 0.02522 | -0.05 | 3.819
-1.5 | 0.156 | 0.02489 | -0.051 | 6.258
-1 | 0.216 | 0.02465 | -0.051 | 8.747
-0.5 | 0.276 | 0.02446 | -0.052 | 11.274
0 | 0.342 | 0.02315 | -0.054 | 14.764
0.5 | 0.402 | 0.02364 | -0.055 | 16.994
1 | 0.461 | 0.02413 | -0.057 | 19.126
1.5 | 0.521 | 0.02468 | -0.058 | 21.108
2 | 0.58 | 0.02529 | -0.059 | 22.934
2.5 | 0.639 | 0.026 | -0.061 | 24.56
3 | 0.697 | 0.02662 | -0.062 | 26.185
3.5 | 0.755 | 0.02741 | -0.063 | 27.557
4 | 0.813 | 0.02829 | -0.063 | 28.736
4.5 | 0.87 | 0.02925 | -0.064 | 29.76
5 | 0.92 | 0.03034 | -0.064 | 30.328
5.5 | 0.973 | 0.03169 | -0.064 | 30.688
6 | 1.025 | 0.03305 | -0.065 | 31.018
6.5 | 1.076 | 0.03461 | -0.065 | 31.094
7 | 1.126 | 0.03621 | -0.066 | 31.084
7.5 | 1.174 | 0.03804 | -0.066 | 30.855
8 | 1.265 | 0.03922 | -0.07 | 32.262
8.5 | 1.312 | 0.04122 | -0.071 | 31.837
9 | 1.357 | 0.04321 | -0.071 | 31.409
9.5 | 1.398 | 0.04577 | -0.072 | 30.551
10 | 1.435 | 0.04803 | -0.072 | 29.885
10.5 | 1.269 | 0.08121 | -0.036 | 15.623
11 | 1.296 | 0.08733 | -0.036 | 14.84
11.5 | 1.319 | 0.09406 | -0.035 | 14.025
12 | 1.338 | 0.10102 | -0.034 | 13.25
12.5 | 1.354 | 0.10808 | -0.034 | 12.523
13 | 1.364 | 0.11674 | -0.034 | 11.687
13.5 | 1.371 | 0.12647 | -0.034 | 10.836
14 | 1.372 | 0.13567 | -0.034 | 10.109
14.5 | 1.367 | 0.14461 | -0.034 | 9.457
15 | 1.358 | 0.15548 | -0.033 | 8.735

## 6. Re 50k Mach 0.25 (2)
BIGFOIL.COM POLAR EXPORT
NACA64-419 a=0.6
NACA64-419 a=0.6 |  |  |  | Cl Max: | 0.8738 | at alpha= | 20 | deg
XFOIL ncrit=9 |  |  |  | L/D Max: | 6.0448 | at alpha= | 13.5 | deg
Re: | 50000 |  |  | Cd Min: | 0.25059 | at alpha= | 20 | deg
Mach: | 0.25 |  |  | Cl=0 at alpha= | 2.9482 | deg
|  |  |  | @ Cl=0.1, Cd= | 0.070385
|  |  |  | @ Cl=0.4, Cd= | 0.10177
|  |  |  | @ Cl=0.6, Cd= | 0.12358
alpha (deg) | Cl | Cd | Cm | Cl/Cd
-13 | -0.2858 | 0.14683 | -0.0409 | -1.9465
-12.5 | -0.3097 | 0.14699 | -0.0354 | -2.1069
-12 | -0.311 | 0.1435 | -0.0308 | -2.1672
-11.5 | -0.3397 | 0.14226 | -0.027 | -2.3879
-10.5 | -0.4262 | 0.12421 | -0.0317 | -3.4313
-9.5 | -0.6973 | 0.08416 | -0.0475 | -8.2854
-9 | -0.7627 | 0.07811 | -0.0416 | -9.7644
-8.5 | -0.8169 | 0.07054 | -0.0378 | -11.5807
-8 | -0.8386 | 0.06306 | -0.0359 | -13.2984
-7.5 | -0.8371 | 0.0569 | -0.0339 | -14.7118
-7 | -0.8139 | 0.05194 | -0.033 | -15.67
-6.5 | -0.7798 | 0.04844 | -0.0316 | -16.0983
-5.5 | -0.7695 | 0.04271 | -0.0172 | -18.0169
-5 | -0.7341 | 0.0407 | -0.0146 | -18.0369
-4.5 | -0.7035 | 0.0385 | -0.0114 | -18.2727
-4 | -0.6866 | 0.03701 | -0.0041 | -18.5517
-3.5 | -0.6707 | 0.04165 | 0.0092 | -16.1032
-3 | -0.6555 | 0.04477 | 0.022 | -14.6415
-2.5 | -0.6397 | 0.04661 | 0.0332 | -13.7245
-2 | -0.6225 | 0.04737 | 0.042 | -13.1412
-1.5 | -0.5995 | 0.04845 | 0.0508 | -12.3736
-1 | -0.5679 | 0.04878 | 0.0548 | -11.6421
-0.5 | -0.5322 | 0.04853 | 0.0551 | -10.9664
0 | -0.4881 | 0.04868 | 0.0532 | -10.0267
0.5 | -0.4415 | 0.0491 | 0.0502 | -8.9919
1 | -0.3577 | 0.05192 | 0.0394 | -6.8894
1.5 | -0.2663 | 0.05557 | 0.0269 | -4.7922
2 | -0.1779 | 0.0585 | 0.0147 | -3.041
2.5 | -0.084 | 0.06234 | 0.0011 | -1.3474
3 | 0.0097 | 0.06669 | -0.0128 | 0.14545
3.5 | 0.0098 | 0.06571 | -0.0093 | 0.14914
4 | 0.0226 | 0.06556 | -0.0081 | 0.34472
4.5 | 0.0698 | 0.06829 | -0.0129 | 1.0221
5 | 0.1204 | 0.0718 | -0.0178 | 1.6769
5.5 | 0.1686 | 0.07564 | -0.0217 | 2.229
6.5 | 0.259 | 0.0842 | -0.0277 | 3.076
7 | 0.3038 | 0.08924 | -0.0305 | 3.4043
7.5 | 0.3248 | 0.09196 | -0.0304 | 3.532
8 | 0.3514 | 0.09543 | -0.031 | 3.6823
8.5 | 0.3897 | 0.10032 | -0.033 | 3.8846
9 | 0.4362 | 0.10688 | -0.036 | 4.0812
9.5 | 0.4469 | 0.10972 | -0.0355 | 4.0731
10 | 0.4853 | 0.1158 | -0.0377 | 4.1908
10.5 | 0.5246 | 0.12151 | -0.0395 | 4.3173
11 | 0.5504 | 0.12617 | -0.0402 | 4.3624
11.5 | 0.6249 | 0.12228 | -0.036 | 5.1104
12 | 0.6788 | 0.12394 | -0.035 | 5.4768
12.5 | 0.7018 | 0.12781 | -0.035 | 5.491
13 | 0.7387 | 0.13044 | -0.0341 | 5.6631
13.5 | 0.7874 | 0.13026 | -0.0315 | 6.0448
14 | 0.8019 | 0.13486 | -0.0314 | 5.9462
14.5 | 0.8211 | 0.13915 | -0.0313 | 5.9008
15 | 0.81 | 0.15055 | -0.0358 | 5.3803
15.5 | 0.8072 | 0.16126 | -0.0402 | 5.0056
16 | 0.8184 | 0.17002 | -0.0434 | 4.8136
16.5 | 0.8119 | 0.18302 | -0.05 | 4.4361
17.5 | 0.7904 | 0.21474 | -0.0695 | 3.6807
18 | 0.7933 | 0.2203 | -0.0743 | 3.601
18.5 | 0.8207 | 0.22938 | -0.0768 | 3.5779
19 | 0.8343 | 0.23477 | -0.0807 | 3.5537
19.5 | 0.8442 | 0.24035 | -0.0852 | 3.5124
20 | 0.8738 | 0.25059 | -0.0875 | 3.487

## 7. Re 50k Mach 0.50 (1)
BIGFOIL.COM POLAR EXPORT
NACA64-419 a=0.6
NACA64-419 a=0.6 |  |  |  | Cl Max: | 1.396 | at alpha= | 8.5 | deg
JavaFoil+Calcfoil stall+Eppler ext transition |  |  |  | L/D Max: | 28.523 | at alpha= | 6 | deg
Re: | 50000 |  |  | Cd Min: | 0.02556 | at alpha= | 0 | deg
Mach: | 0.5 |  |  | Cl=0 at alpha= | -2.8154 | deg
|  |  |  | @ Cl=0.1, Cd= | 0.02791
|  |  |  | @ Cl=0.4, Cd= | 0.025715
|  |  |  | @ Cl=0.6, Cd= | 0.027767
alpha (deg) | Cl | Cd | Cm | Cl/Cd
-20 | -0.98 | 0.46113 | -0.02 | -2.126
-19.5 | -0.953 | 0.45399 | -0.021 | -2.099
-19 | -0.922 | 0.43776 | -0.02 | -2.106
-18.5 | -0.894 | 0.42332 | -0.021 | -2.112
-18 | -0.866 | 0.4136 | -0.021 | -2.095
-17.5 | -0.838 | 0.41549 | -0.021 | -2.018
-17 | -0.81 | 0.41634 | -0.021 | -1.947
-16.5 | -0.78 | 0.36217 | -0.021 | -2.155
-16 | -0.752 | 0.35699 | -0.021 | -2.107
-15.5 | -0.724 | 0.36084 | -0.021 | -2.007
-15 | -0.696 | 0.35032 | -0.021 | -1.987
-14.5 | -0.666 | 0.32138 | -0.02 | -2.073
-14 | -0.638 | 0.32506 | -0.021 | -1.963
-13.5 | -0.61 | 0.29879 | -0.021 | -2.041
-13 | -0.582 | 0.29116 | -0.021 | -1.998
-12.5 | -0.553 | 0.28753 | -0.022 | -1.924
-12 | -0.524 | 0.25981 | -0.02 | -2.017
-11.5 | -0.496 | 0.24941 | -0.02 | -1.987
-11 | -0.466 | 0.16058 | -0.012 | -2.9
-10.5 | -0.437 | 0.10152 | -0.013 | -4.309
-10 | -0.549 | 0.11639 | -0.022 | -4.715
-9.5 | -0.616 | 0.10541 | -0.021 | -5.846
-9 | -0.613 | 0.09004 | -0.022 | -6.808
-8.5 | -0.588 | 0.08051 | -0.023 | -7.308
-8 | -0.551 | 0.07337 | -0.023 | -7.511
-7.5 | -0.508 | 0.06731 | -0.024 | -7.549
-7 | -0.461 | 0.06168 | -0.025 | -7.474
-6.5 | -0.411 | 0.05725 | -0.026 | -7.181
-6 | -0.359 | 0.05335 | -0.027 | -6.729
-5.5 | -0.305 | 0.05062 | -0.028 | -6.029
-5 | -0.291 | 0.02794 | -0.053 | -10.43
-4.5 | -0.227 | 0.02685 | -0.054 | -8.45
-4 | -0.161 | 0.02588 | -0.056 | -6.217
-3.5 | -0.088 | 0.02941 | -0.052 | -2.999
-3 | -0.024 | 0.02876 | -0.053 | -0.828
-2.5 | 0.041 | 0.02825 | -0.054 | 1.463
-2 | 0.107 | 0.02787 | -0.055 | 3.835
-1.5 | 0.173 | 0.02759 | -0.055 | 6.258
-1 | 0.239 | 0.02738 | -0.056 | 8.728
-0.5 | 0.305 | 0.02728 | -0.057 | 11.199
0 | 0.38 | 0.02556 | -0.058 | 14.857
0.5 | 0.446 | 0.02607 | -0.059 | 17.117
1 | 0.512 | 0.02667 | -0.06 | 19.209
1.5 | 0.578 | 0.02747 | -0.062 | 21.053
2 | 0.644 | 0.02836 | -0.063 | 22.693
2.5 | 0.709 | 0.0293 | -0.065 | 24.192
3 | 0.773 | 0.0304 | -0.066 | 25.424
3.5 | 0.836 | 0.03165 | -0.067 | 26.417
4 | 0.899 | 0.03261 | -0.069 | 27.562
4.5 | 0.961 | 0.03436 | -0.07 | 27.983
5 | 1.012 | 0.03587 | -0.07 | 28.222
5.5 | 1.07 | 0.03762 | -0.071 | 28.447
6 | 1.126 | 0.03948 | -0.071 | 28.523
6.5 | 1.178 | 0.04164 | -0.072 | 28.29
7 | 1.227 | 0.04408 | -0.072 | 27.84
7.5 | 1.321 | 0.04712 | -0.077 | 28.035
8 | 1.363 | 0.05035 | -0.078 | 27.067
8.5 | 1.396 | 0.05364 | -0.078 | 26.031
9 | 1.231 | 0.07743 | -0.038 | 15.903
9.5 | 1.236 | 0.08625 | -0.037 | 14.329
10 | 1.208 | 0.09725 | -0.035 | 12.419
10.5 | 1.104 | 0.11695 | -0.034 | 9.437
11 | 0.777 | 0.20806 | -0.033 | 3.736
11.5 | 0.805 | 0.21819 | -0.034 | 3.688
12 | 0.833 | 0.28078 | -0.038 | 2.967
12.5 | 0.86 | 0.28415 | -0.039 | 3.028
13 | 0.888 | 0.30453 | -0.039 | 2.914
13.5 | 0.916 | 0.32458 | -0.043 | 2.823

## 8. Re 50k Mach 0.50 (2)
BIGFOIL.COM POLAR EXPORT
NACA64-419 a=0.6
NACA64-419 a=0.6 |  |  |  | Cl Max: | 0.9392 | at alpha= | 20 | deg
XFOIL ncrit=9 |  |  |  | L/D Max: | 4.7121 | at alpha= | 12.5 | deg
Re: | 50000 |  |  | Cd Min: | 0.27669 | at alpha= | 20 | deg
Mach: | 0.5 |  |  | Cl=0 at alpha= | 3.7056 | deg
|  |  |  | @ Cl=0.1, Cd= | 0.079267
|  |  |  | @ Cl=0.4, Cd= | 0.11183
|  |  |  | @ Cl=0.6, Cd= | 0.12898
alpha (deg) | Cl | Cd | Cm | Cl/Cd
-10 | -0.3841 | 0.12885 | -0.0507 | -2.981
-9.5 | -0.366 | 0.12054 | -0.0556 | -3.0363
-9 | -0.3708 | 0.11201 | -0.0601 | -3.3104
-8.5 | -0.391 | 0.10217 | -0.0654 | -3.827
-7.5 | -0.5659 | 0.07841 | -0.0726 | -7.2172
-7 | -0.6384 | 0.0735 | -0.065 | -8.6857
-6.5 | -0.6975 | 0.06821 | -0.0577 | -10.2258
-6 | -0.7208 | 0.06317 | -0.0518 | -11.4105
-5.5 | -0.727 | 0.05907 | -0.046 | -12.3074
-5 | -0.8335 | 0.05568 | -0.0216 | -14.9695
-4.5 | -0.8133 | 0.05105 | -0.0188 | -15.9314
-4 | -0.7785 | 0.04785 | -0.0153 | -16.2696
-3.5 | -0.7452 | 0.04518 | -0.0114 | -16.494
-3 | -0.7191 | 0.04238 | -0.0066 | -16.9679
-2.5 | -0.6959 | 0.04696 | 0.0092 | -14.819
-2 | -0.675 | 0.0516 | 0.0266 | -13.0814
-1.5 | -0.6523 | 0.05407 | 0.0404 | -12.064
-1 | -0.6208 | 0.05585 | 0.051 | -11.1155
-0.5 | -0.5746 | 0.05695 | 0.0554 | -10.0896
0 | -0.5486 | 0.05602 | 0.0581 | -9.7929
0.5 | -0.4764 | 0.05759 | 0.0517 | -8.2723
1 | -0.4009 | 0.05994 | 0.0439 | -6.6884
1.5 | -0.3428 | 0.06089 | 0.0391 | -5.6298
2 | -0.2721 | 0.06308 | 0.0317 | -4.3136
2.5 | -0.1912 | 0.06635 | 0.0221 | -2.8817
3 | -0.1084 | 0.0699 | 0.0115 | -1.5508
3.5 | -0.0322 | 0.07271 | 0.0016 | -0.44286
4 | 0.0461 | 0.07639 | -0.0092 | 0.60348
4.5 | 0.0552 | 0.07643 | -0.0068 | 0.72223
5 | 0.0736 | 0.07732 | -0.0063 | 0.95189
5.5 | 0.1235 | 0.081 | -0.0114 | 1.5247
6.5 | 0.2267 | 0.09046 | -0.0213 | 2.5061
7 | 0.2561 | 0.09338 | -0.0227 | 2.7426
7.5 | 0.2939 | 0.09761 | -0.0251 | 3.011
8 | 0.3427 | 0.10345 | -0.0286 | 3.3127
8.5 | 0.3752 | 0.10844 | -0.0305 | 3.46
9 | 0.4109 | 0.11332 | -0.0323 | 3.626
9.5 | 0.4381 | 0.11834 | -0.0339 | 3.702
10 | 0.4752 | 0.12419 | -0.036 | 3.8264
10.5 | 0.5479 | 0.12502 | -0.0343 | 4.3825
11 | 0.5976 | 0.12852 | -0.0343 | 4.6499
11.5 | 0.6221 | 0.1332 | -0.0352 | 4.6704
12 | 0.6502 | 0.13832 | -0.0363 | 4.7007
12.5 | 0.6777 | 0.14382 | -0.0375 | 4.7121
13 | 0.7037 | 0.1496 | -0.0389 | 4.7039
13.5 | 0.7279 | 0.15582 | -0.0405 | 4.6714
14 | 0.7529 | 0.16223 | -0.0421 | 4.6409
14.5 | 0.7616 | 0.17094 | -0.0462 | 4.4554
15 | 0.7748 | 0.17985 | -0.0504 | 4.308
15.5 | 0.7947 | 0.18877 | -0.0542 | 4.2099
16 | 0.8015 | 0.1993 | -0.0604 | 4.0216
16.5 | 0.8229 | 0.21026 | -0.0652 | 3.9137
17 | 0.8092 | 0.22692 | -0.0783 | 3.566
17.5 | 0.8375 | 0.23649 | -0.082 | 3.5414
18 | 0.8489 | 0.24323 | -0.0876 | 3.4901
18.5 | 0.8854 | 0.25597 | -0.0905 | 3.459
19 | 0.891 | 0.25912 | -0.0969 | 3.4386
19.5 | 0.9189 | 0.26964 | -0.1008 | 3.4079
20 | 0.9392 | 0.27669 | -0.1056 | 3.3944

## 9. Re 100k Mach 0.00 (1)
BIGFOIL.COM POLAR EXPORT
NACA64-419 a=0.6
NACA64-419 a=0.6 |  |  |  | Cl Max: | 1.572 | at alpha= | 12.5 | deg
JavaFoil+Calcfoil stall+Eppler ext transition |  |  |  | L/D Max: | 44.568 | at alpha= | 7 | deg
Re: | 100000 |  |  | Cd Min: | 0.01547 | at alpha= | -0.5 | deg
Mach: | 0 |  |  | Cl=0 at alpha= | -2.8167 | deg
|  |  |  | @ Cl=0.1, Cd= | 0.016088
|  |  |  | @ Cl=0.4, Cd= | 0.016882
|  |  |  | @ Cl=0.6, Cd= | 0.018087
alpha (deg) | Cl | Cd | Cm | Cl/Cd
-20 | -0.966 | 0.22145 | -0.015 | -4.36
-19.5 | -0.977 | 0.20678 | -0.015 | -4.726
-19 | -0.987 | 0.2002 | -0.016 | -4.932
-18.5 | -0.995 | 0.18823 | -0.016 | -5.287
-18 | -1.001 | 0.17822 | -0.017 | -5.614
-17.5 | -1.003 | 0.16765 | -0.017 | -5.985
-17 | -1.004 | 0.16023 | -0.017 | -6.264
-16.5 | -1.001 | 0.14986 | -0.018 | -6.68
-16 | -0.996 | 0.14126 | -0.019 | -7.051
-15.5 | -0.988 | 0.13335 | -0.019 | -7.407
-15 | -0.976 | 0.12453 | -0.02 | -7.839
-14.5 | -0.962 | 0.11703 | -0.02 | -8.217
-14 | -0.944 | 0.10973 | -0.021 | -8.602
-13.5 | -0.915 | 0.10898 | -0.018 | -8.395
-13 | -0.887 | 0.10291 | -0.018 | -8.621
-12.5 | -0.857 | 0.09765 | -0.019 | -8.778
-12 | -0.825 | 0.09154 | -0.019 | -9.01
-11.5 | -0.791 | 0.08619 | -0.019 | -9.175
-11 | -0.755 | 0.07976 | -0.02 | -9.462
-10.5 | -0.717 | 0.07574 | -0.02 | -9.464
-10 | -0.677 | 0.07103 | -0.021 | -9.536
-9.5 | -0.636 | 0.06726 | -0.021 | -9.459
-9 | -0.594 | 0.06352 | -0.021 | -9.348
-8.5 | -0.551 | 0.05946 | -0.023 | -9.26
-8 | -0.505 | 0.05601 | -0.023 | -9.023
-7.5 | -0.459 | 0.05278 | -0.024 | -8.702
-7 | -0.487 | 0.02201 | -0.045 | -22.124
-6.5 | -0.433 | 0.02102 | -0.046 | -20.591
-6 | -0.377 | 0.02017 | -0.047 | -18.705
-5.5 | -0.321 | 0.01937 | -0.049 | -16.554
-5 | -0.263 | 0.01872 | -0.049 | -14.042
-4.5 | -0.204 | 0.01816 | -0.05 | -11.241
-4 | -0.136 | 0.0194 | -0.048 | -7.004
-3.5 | -0.079 | 0.01829 | -0.049 | -4.342
-3 | -0.022 | 0.01722 | -0.051 | -1.256
-2.5 | 0.038 | 0.01657 | -0.052 | 2.279
-2 | 0.098 | 0.0161 | -0.053 | 6.114
-1.5 | 0.16 | 0.01573 | -0.054 | 10.197
-1 | 0.223 | 0.01557 | -0.056 | 14.349
-0.5 | 0.29 | 0.01547 | -0.057 | 18.725
0 | 0.337 | 0.0167 | -0.058 | 20.191
0.5 | 0.396 | 0.01686 | -0.059 | 23.504
1 | 0.455 | 0.01718 | -0.059 | 26.494
1.5 | 0.514 | 0.0175 | -0.06 | 29.367
2 | 0.572 | 0.01786 | -0.06 | 32.033
2.5 | 0.63 | 0.01833 | -0.061 | 34.375
3 | 0.688 | 0.01878 | -0.062 | 36.619
3.5 | 0.745 | 0.01933 | -0.062 | 38.549
4 | 0.802 | 0.01991 | -0.063 | 40.3
4.5 | 0.859 | 0.0206 | -0.063 | 41.693
5 | 0.909 | 0.02132 | -0.064 | 42.62
5.5 | 0.962 | 0.02217 | -0.064 | 43.407
6 | 1.015 | 0.02307 | -0.065 | 44.009
6.5 | 1.067 | 0.02403 | -0.065 | 44.396
7 | 1.117 | 0.02507 | -0.066 | 44.568
7.5 | 1.166 | 0.02623 | -0.066 | 44.478
8 | 1.214 | 0.02749 | -0.067 | 44.163
8.5 | 1.286 | 0.03299 | -0.069 | 38.991
9 | 1.332 | 0.03467 | -0.07 | 38.429
9.5 | 1.376 | 0.0363 | -0.07 | 37.904
10 | 1.417 | 0.038 | -0.071 | 37.28
10.5 | 1.454 | 0.03991 | -0.071 | 36.444
11 | 1.489 | 0.04205 | -0.072 | 35.421
11.5 | 1.521 | 0.04434 | -0.072 | 34.308
12 | 1.55 | 0.04664 | -0.073 | 33.222
12.5 | 1.572 | 0.04905 | -0.073 | 32.047
13 | 1.384 | 0.09808 | -0.038 | 14.107
13.5 | 1.401 | 0.10462 | -0.036 | 13.388
14 | 1.416 | 0.11121 | -0.036 | 12.731
14.5 | 1.428 | 0.11894 | -0.035 | 12.005
15 | 1.438 | 0.12601 | -0.035 | 11.408
15.5 | 1.442 | 0.133 | -0.035 | 10.841
16 | 1.442 | 0.14063 | -0.035 | 10.253
16.5 | 1.439 | 0.15061 | -0.035 | 9.555
17 | 1.433 | 0.15821 | -0.035 | 9.056
17.5 | 1.423 | 0.16669 | -0.034 | 8.538

## 10. Re 100k Mach 0.00 (2)
BIGFOIL.COM POLAR EXPORT
NACA64-419 a=0.6
NACA64-419 a=0.6 |  |  |  | Cl Max: | 1.2977 | at alpha= | 17.5 | deg
XFOIL ncrit=9 |  |  |  | L/D Max: | 23.2048 | at alpha= | 12.5 | deg
Re: | 100000 |  |  | Cd Min: | 0.1665 | at alpha= | -16 | deg
Mach: | 0 |  |  | Cl=0 at alpha= | 1.8444 | deg
|  |  |  | @ Cl=0.1, Cd= | 0.058706
|  |  |  | @ Cl=0.4, Cd= | 0.066523
|  |  |  | @ Cl=0.6, Cd= | 0.071018
alpha (deg) | Cl | Cd | Cm | Cl/Cd
-16 | -0.4037 | 0.1665 | -0.0377 | -2.4246
-15.5 | -0.3498 | 0.15737 | -0.0379 | -2.2228
-15 | -0.3701 | 0.15316 | -0.0458 | -2.4164
-14.5 | -0.3228 | 0.14428 | -0.0468 | -2.2373
-14 | -0.3627 | 0.14005 | -0.0553 | -2.5898
-13.5 | -0.3265 | 0.13507 | -0.0498 | -2.4173
-13 | -0.3199 | 0.13115 | -0.0505 | -2.4392
-12.5 | -0.5424 | 0.07848 | -0.0877 | -6.9113
-12 | -0.5812 | 0.06404 | -0.0997 | -9.0756
-11.5 | -0.6345 | 0.05406 | -0.1043 | -11.737
-11 | -0.6624 | 0.04883 | -0.1001 | -13.5654
-10.5 | -0.6436 | 0.04467 | -0.0985 | -14.4079
-10 | -0.6068 | 0.0414 | -0.0983 | -14.657
-9.5 | -0.5741 | 0.03854 | -0.0964 | -14.8962
-9 | -0.546 | 0.03663 | -0.0931 | -14.9058
-8.5 | -0.4979 | 0.03432 | -0.0928 | -14.5076
-8 | -0.4343 | 0.03199 | -0.0941 | -13.5761
-7.5 | -0.4067 | 0.03103 | -0.0903 | -13.1067
-7 | -0.3889 | 0.03024 | -0.0851 | -12.8604
-6.5 | -0.384 | 0.02901 | -0.0783 | -13.2368
-6 | -0.3862 | 0.02718 | -0.0701 | -14.209
-5.5 | -0.3681 | 0.02917 | -0.0635 | -12.6191
-5 | -0.341 | 0.03123 | -0.058 | -10.919
-4.5 | -0.2859 | 0.03314 | -0.0554 | -8.627
-4 | -0.2788 | 0.03491 | -0.0475 | -7.9863
-3.5 | -0.2097 | 0.03616 | -0.0467 | -5.7992
-3 | -0.234 | 0.03769 | -0.0362 | -6.2085
-2.5 | -0.1686 | 0.03847 | -0.0357 | -4.3826
-2 | -0.1922 | 0.03993 | -0.0271 | -4.8134
-1.5 | -0.1439 | 0.04042 | -0.0266 | -3.5601
-1 | -0.1285 | 0.04154 | -0.024 | -3.0934
-0.5 | -0.1097 | 0.04289 | -0.0218 | -2.5577
0 | -0.0669 | 0.04376 | -0.022 | -1.5288
0.5 | -0.0976 | 0.04785 | -0.0182 | -2.0397
1 | -0.0398 | 0.04848 | -0.0192 | -0.82096
2.5 | 0.0309 | 0.05518 | -0.0173 | 0.55999
3 | 0.0496 | 0.05607 | -0.015 | 0.88461
3.5 | 0.1083 | 0.05914 | -0.0172 | 1.8312
4 | 0.1464 | 0.06038 | -0.0169 | 2.4246
4.5 | 0.1732 | 0.06166 | -0.0158 | 2.809
5 | 0.2402 | 0.06443 | -0.0235 | 3.7281
5.5 | 0.2928 | 0.0671 | -0.028 | 4.3636
6.5 | 0.4471 | 0.06627 | -0.0313 | 6.7466
7.5 | 0.5375 | 0.06941 | -0.0317 | 7.7438
8 | 0.5839 | 0.07074 | -0.0316 | 8.2542
8.5 | 0.6332 | 0.07159 | -0.0313 | 8.8448
9 | 0.6852 | 0.07187 | -0.0307 | 9.5339
9.5 | 0.7423 | 0.07115 | -0.0298 | 10.4329
11.5 | 1.0352 | 0.0534 | -0.022 | 19.3858
12 | 1.0952 | 0.0495 | -0.0195 | 22.1253
12.5 | 1.1317 | 0.04877 | -0.0166 | 23.2048
13 | 1.1254 | 0.05327 | -0.0137 | 21.1263
13.5 | 1.1125 | 0.05941 | -0.0118 | 18.7258
14 | 1.1139 | 0.06441 | -0.0102 | 17.2939
14.5 | 1.1346 | 0.06765 | -0.0087 | 16.7716
15 | 1.1639 | 0.07047 | -0.0074 | 16.5162
15.5 | 1.2019 | 0.0728 | -0.0062 | 16.5096
16 | 1.2347 | 0.07598 | -0.0056 | 16.2503
16.5 | 1.2594 | 0.08061 | -0.0051 | 15.6234
17 | 1.2679 | 0.08646 | -0.0053 | 14.6646
17.5 | 1.2977 | 0.09154 | -0.0053 | 14.1763
18 | 1.2616 | 0.10193 | -0.0076 | 12.3771
18.5 | 1.2155 | 0.11474 | -0.0121 | 10.5935
19 | 1.1591 | 0.13063 | -0.0195 | 8.8732

## 11. Re 100k Mach 0.10 (1)
BIGFOIL.COM POLAR EXPORT
NACA64-419 a=0.6
NACA64-419 a=0.6 |  |  |  | Cl Max: | 1.55 | at alpha= | 12 | deg
JavaFoil+Calcfoil stall+Eppler ext transition |  |  |  | L/D Max: | 44.459 | at alpha= | 7 | deg
Re: | 100000 |  |  | Cd Min: | 0.01531 | at alpha= | -0.5 | deg
Mach: | 0.1 |  |  | Cl=0 at alpha= | -2.8167 | deg
|  |  |  | @ Cl=0.1, Cd= | 0.016234
|  |  |  | @ Cl=0.4, Cd= | 0.016979
|  |  |  | @ Cl=0.6, Cd= | 0.018147
alpha (deg) | Cl | Cd | Cm | Cl/Cd
-20 | -0.928 | 0.22562 | -0.015 | -4.112
-19.5 | -0.943 | 0.21356 | -0.015 | -4.417
-19 | -0.957 | 0.19914 | -0.016 | -4.804
-18.5 | -0.968 | 0.18814 | -0.016 | -5.145
-18 | -0.977 | 0.18304 | -0.017 | -5.338
-17.5 | -0.983 | 0.17245 | -0.017 | -5.7
-17 | -0.986 | 0.16379 | -0.017 | -6.022
-16.5 | -0.987 | 0.15321 | -0.018 | -6.439
-16 | -0.984 | 0.14372 | -0.018 | -6.845
-15.5 | -0.978 | 0.13461 | -0.019 | -7.264
-15 | -0.969 | 0.1267 | -0.02 | -7.647
-14.5 | -0.956 | 0.11913 | -0.02 | -8.026
-14 | -0.94 | 0.11211 | -0.021 | -8.385
-13.5 | -0.913 | 0.10989 | -0.018 | -8.306
-13 | -0.886 | 0.10374 | -0.018 | -8.54
-12.5 | -0.857 | 0.09747 | -0.019 | -8.791
-12 | -0.825 | 0.09143 | -0.019 | -9.024
-11.5 | -0.792 | 0.08616 | -0.019 | -9.188
-11 | -0.756 | 0.08065 | -0.02 | -9.376
-10.5 | -0.718 | 0.07647 | -0.02 | -9.395
-10 | -0.679 | 0.07166 | -0.021 | -9.48
-9.5 | -0.638 | 0.0673 | -0.021 | -9.484
-9 | -0.596 | 0.06371 | -0.022 | -9.359
-8.5 | -0.553 | 0.05964 | -0.023 | -9.266
-8 | -0.507 | 0.0562 | -0.023 | -9.028
-7.5 | -0.461 | 0.05293 | -0.024 | -8.713
-7 | -0.489 | 0.02219 | -0.045 | -22.015
-6.5 | -0.434 | 0.02119 | -0.047 | -20.505
-6 | -0.379 | 0.02031 | -0.048 | -18.65
-5.5 | -0.322 | 0.0195 | -0.049 | -16.504
-5 | -0.264 | 0.01882 | -0.05 | -14.019
-4.5 | -0.205 | 0.01826 | -0.051 | -11.222
-4 | -0.136 | 0.0196 | -0.048 | -6.955
-3.5 | -0.08 | 0.01837 | -0.049 | -4.343
-3 | -0.022 | 0.01743 | -0.051 | -1.244
-2.5 | 0.038 | 0.01674 | -0.052 | 2.262
-2 | 0.099 | 0.01624 | -0.053 | 6.075
-1.5 | 0.161 | 0.01585 | -0.055 | 10.149
-1 | 0.224 | 0.01565 | -0.056 | 14.339
-0.5 | 0.289 | 0.01531 | -0.057 | 18.871
0 | 0.339 | 0.01676 | -0.058 | 20.213
0.5 | 0.398 | 0.01697 | -0.059 | 23.465
1 | 0.457 | 0.01724 | -0.059 | 26.523
1.5 | 0.516 | 0.01755 | -0.06 | 29.417
2 | 0.575 | 0.01794 | -0.061 | 32.036
2.5 | 0.633 | 0.01842 | -0.061 | 34.36
3 | 0.691 | 0.01886 | -0.062 | 36.628
3.5 | 0.748 | 0.01943 | -0.062 | 38.525
4 | 0.806 | 0.02007 | -0.063 | 40.147
4.5 | 0.863 | 0.02076 | -0.064 | 41.556
5 | 0.913 | 0.02148 | -0.064 | 42.491
5.5 | 0.967 | 0.02231 | -0.065 | 43.344
6 | 1.02 | 0.02319 | -0.065 | 43.982
6.5 | 1.072 | 0.0242 | -0.066 | 44.302
7 | 1.122 | 0.02525 | -0.066 | 44.459
7.5 | 1.172 | 0.02642 | -0.067 | 44.339
8 | 1.219 | 0.0277 | -0.067 | 44.013
8.5 | 1.291 | 0.03334 | -0.07 | 38.722
9 | 1.337 | 0.03506 | -0.07 | 38.136
9.5 | 1.381 | 0.03679 | -0.071 | 37.529
10 | 1.421 | 0.03841 | -0.071 | 36.985
10.5 | 1.458 | 0.04043 | -0.072 | 36.066
11 | 1.492 | 0.04258 | -0.072 | 35.046
11.5 | 1.523 | 0.04486 | -0.073 | 33.952
12 | 1.55 | 0.04722 | -0.073 | 32.827
12.5 | 1.362 | 0.09277 | -0.038 | 14.686
13 | 1.381 | 0.09875 | -0.036 | 13.989
13.5 | 1.398 | 0.10543 | -0.036 | 13.263
14 | 1.412 | 0.11233 | -0.035 | 12.569
14.5 | 1.423 | 0.11951 | -0.035 | 11.904
15 | 1.43 | 0.12799 | -0.034 | 11.171
15.5 | 1.432 | 0.13563 | -0.035 | 10.555
16 | 1.429 | 0.1434 | -0.034 | 9.964
16.5 | 1.423 | 0.15071 | -0.034 | 9.44
17 | 1.413 | 0.16216 | -0.035 | 8.715

## 12. Re 100k Mach 0.10 (2)
BIGFOIL.COM POLAR EXPORT
NACA64-419 a=0.6
NACA64-419 a=0.6 |  |  |  | Cl Max: | 1.2777 | at alpha= | 17.5 | deg
XFOIL ncrit=9 |  |  |  | L/D Max: | 22.6553 | at alpha= | 12.5 | deg
Re: | 100000 |  |  | Cd Min: | 0.23511 | at alpha= | 20 | deg
Mach: | 0.1 |  |  | Cl=0 at alpha= | 1.2572 | deg
|  |  |  | @ Cl=0.1, Cd= | 0.058902
|  |  |  | @ Cl=0.4, Cd= | 0.064843
|  |  |  | @ Cl=0.6, Cd= | 0.071046
alpha (deg) | Cl | Cd | Cm | Cl/Cd
-16 | -0.3994 | 0.16689 | -0.0378 | -2.3932
-15.5 | -0.3469 | 0.15783 | -0.0383 | -2.1979
-15 | -0.3701 | 0.15388 | -0.0466 | -2.4051
-14.5 | -0.319 | 0.14477 | -0.0472 | -2.2035
-14 | -0.3597 | 0.14085 | -0.0555 | -2.5538
-13.5 | -0.3298 | 0.13645 | -0.0492 | -2.417
-13 | -0.3151 | 0.13139 | -0.0518 | -2.3982
-12.5 | -0.5209 | 0.08067 | -0.0878 | -6.4572
-12 | -0.5557 | 0.06588 | -0.1 | -8.435
-11.5 | -0.6082 | 0.05446 | -0.1079 | -11.1678
-11 | -0.6431 | 0.04947 | -0.1034 | -12.9998
-10.5 | -0.6327 | 0.04532 | -0.1011 | -13.9607
-10 | -0.6038 | 0.04209 | -0.0998 | -14.3455
-9.5 | -0.5712 | 0.03903 | -0.0981 | -14.6349
-9 | -0.5446 | 0.037 | -0.0945 | -14.7189
-8.5 | -0.4997 | 0.03472 | -0.0937 | -14.3923
-8 | -0.4336 | 0.03227 | -0.0953 | -13.4366
-7.5 | -0.4053 | 0.0313 | -0.0915 | -12.9489
-7 | -0.3874 | 0.03051 | -0.0862 | -12.6975
-6.5 | -0.3814 | 0.0295 | -0.0794 | -12.9288
-6 | -0.3845 | 0.02718 | -0.0713 | -14.1464
-5.5 | -0.3694 | 0.02906 | -0.0644 | -12.7116
-5 | -0.3457 | 0.03123 | -0.0583 | -11.0695
-4.5 | -0.2839 | 0.03333 | -0.0561 | -8.5179
-4 | -0.281 | 0.03494 | -0.0481 | -8.0424
-3.5 | -0.2073 | 0.03636 | -0.0473 | -5.7013
-3 | -0.2351 | 0.03786 | -0.0365 | -6.2097
-2.5 | -0.1945 | 0.03884 | -0.0335 | -5.0077
-2 | -0.1961 | 0.04023 | -0.0266 | -4.8745
-1.5 | -0.1422 | 0.04059 | -0.0269 | -3.5033
-1 | -0.1355 | 0.04185 | -0.0235 | -3.2378
-0.5 | -0.114 | 0.04313 | -0.0213 | -2.6432
0 | -0.0641 | 0.04388 | -0.0223 | -1.4608
0.5 | -0.0197 | 0.04524 | -0.0232 | -0.43546
1 | -0.0215 | 0.04753 | -0.0199 | -0.45235
1.5 | 0.0203 | 0.04921 | -0.0208 | 0.41252
2.5 | 0.034 | 0.05567 | -0.0178 | 0.61074
3 | 0.0503 | 0.05632 | -0.0152 | 0.89311
3.5 | 0.0857 | 0.05831 | -0.0148 | 1.4697
4.5 | 0.1749 | 0.062 | -0.0158 | 2.821
5 | 0.2421 | 0.0647 | -0.0232 | 3.7419
5.5 | 0.3549 | 0.06299 | -0.0285 | 5.6342
6.5 | 0.443 | 0.06661 | -0.0309 | 6.6507
7 | 0.4909 | 0.06817 | -0.0314 | 7.2011
8 | 0.5869 | 0.07085 | -0.0314 | 8.2837
8.5 | 0.6376 | 0.07161 | -0.0311 | 8.9038
9 | 0.6909 | 0.07178 | -0.0305 | 9.6252
9.5 | 0.7494 | 0.0709 | -0.0296 | 10.5698
10 | 0.8119 | 0.06898 | -0.0283 | 11.7701
10.5 | 0.8771 | 0.0661 | -0.0266 | 13.2693
12.5 | 1.1271 | 0.04975 | -0.0156 | 22.6553
13 | 1.1171 | 0.05492 | -0.013 | 20.3405
13.5 | 1.107 | 0.06078 | -0.0112 | 18.2132
14 | 1.1104 | 0.06575 | -0.0097 | 16.8882
14.5 | 1.1326 | 0.06894 | -0.0081 | 16.4288
15 | 1.1636 | 0.07167 | -0.0068 | 16.2355
15.5 | 1.2 | 0.07429 | -0.0057 | 16.1529
16 | 1.2396 | 0.07707 | -0.0048 | 16.0841
16.5 | 1.251 | 0.08296 | -0.0047 | 15.0796
17 | 1.2544 | 0.08946 | -0.0052 | 14.0219
17.5 | 1.2777 | 0.09492 | -0.0054 | 13.4608
18 | 1.243 | 0.10581 | -0.0082 | 11.7475
18.5 | 1.1943 | 0.11937 | -0.0136 | 10.005
19 | 1.1382 | 0.13586 | -0.0219 | 8.3777
19.5 | 0.858 | 0.22628 | -0.076 | 3.7918
20 | 0.8938 | 0.23511 | -0.0763 | 3.8016

## 13. Re 100k Mach 0.25 (1)
BIGFOIL.COM POLAR EXPORT
NACA64-419 a=0.6
NACA64-419 a=0.6 |  |  |  | Cl Max: | 1.528 | at alpha= | 11.5 | deg
JavaFoil+Calcfoil stall+Eppler ext transition |  |  |  | L/D Max: | 43.406 | at alpha= | 6.5 | deg
Re: | 100000 |  |  | Cd Min: | 0.01601 | at alpha= | -0.5 | deg
Mach: | 0.25 |  |  | Cl=0 at alpha= | -2.8197 | deg
|  |  |  | @ Cl=0.1, Cd= | 0.01692
|  |  |  | @ Cl=0.4, Cd= | 0.017441
|  |  |  | @ Cl=0.6, Cd= | 0.018558
alpha (deg) | Cl | Cd | Cm | Cl/Cd
-19.5 | -0.632 | 0.25856 | -0.009 | -2.445
-19 | -0.68 | 0.23437 | -0.009 | -2.901
-18.5 | -0.724 | 0.21286 | -0.009 | -3.399
-18 | -0.763 | 0.20016 | -0.009 | -3.813
-17.5 | -0.798 | 0.18311 | -0.01 | -4.36
-17 | -0.829 | 0.171 | -0.01 | -4.846
-16.5 | -0.859 | 0.17489 | -0.018 | -4.912
-16 | -0.879 | 0.16395 | -0.018 | -5.363
-15.5 | -0.894 | 0.14748 | -0.019 | -6.059
-15 | -0.902 | 0.13833 | -0.019 | -6.523
-14.5 | -0.906 | 0.13064 | -0.02 | -6.932
-14 | -0.903 | 0.12003 | -0.02 | -7.52
-13.5 | -0.894 | 0.11223 | -0.021 | -7.965
-13 | -0.876 | 0.1046 | -0.022 | -8.373
-12.5 | -0.848 | 0.10278 | -0.019 | -8.25
-12 | -0.822 | 0.09632 | -0.019 | -8.536
-11.5 | -0.793 | 0.09002 | -0.02 | -8.808
-11 | -0.761 | 0.08354 | -0.02 | -9.105
-10.5 | -0.726 | 0.07819 | -0.02 | -9.282
-10 | -0.688 | 0.07362 | -0.021 | -9.349
-9.5 | -0.649 | 0.0691 | -0.021 | -9.388
-9 | -0.607 | 0.06489 | -0.022 | -9.355
-8.5 | -0.563 | 0.06111 | -0.022 | -9.221
-8 | -0.518 | 0.05703 | -0.023 | -9.09
-7.5 | -0.472 | 0.0537 | -0.024 | -8.785
-7 | -0.424 | 0.05071 | -0.025 | -8.363
-6.5 | -0.443 | 0.02212 | -0.048 | -20.032
-6 | -0.387 | 0.02108 | -0.049 | -18.34
-5.5 | -0.329 | 0.02021 | -0.05 | -16.261
-5 | -0.27 | 0.01946 | -0.051 | -13.853
-4.5 | -0.209 | 0.01881 | -0.052 | -11.136
-4 | -0.14 | 0.02023 | -0.049 | -6.9
-3.5 | -0.081 | 0.01948 | -0.05 | -4.165
-3 | -0.022 | 0.01838 | -0.051 | -1.201
-2.5 | 0.039 | 0.01755 | -0.053 | 2.199
-2 | 0.101 | 0.01691 | -0.054 | 5.948
-1.5 | 0.164 | 0.01643 | -0.055 | 9.983
-1 | 0.229 | 0.01612 | -0.057 | 14.188
-0.5 | 0.295 | 0.01601 | -0.058 | 18.403
0 | 0.347 | 0.01725 | -0.06 | 20.137
0.5 | 0.408 | 0.01747 | -0.06 | 23.372
1 | 0.469 | 0.01767 | -0.061 | 26.54
1.5 | 0.529 | 0.01808 | -0.062 | 29.287
2 | 0.589 | 0.01847 | -0.062 | 31.908
2.5 | 0.649 | 0.01895 | -0.063 | 34.247
3 | 0.708 | 0.01953 | -0.063 | 36.268
3.5 | 0.768 | 0.02006 | -0.064 | 38.255
4 | 0.826 | 0.02076 | -0.065 | 39.791
4.5 | 0.884 | 0.02152 | -0.065 | 41.087
5 | 0.935 | 0.02229 | -0.066 | 41.959
5.5 | 0.99 | 0.02321 | -0.066 | 42.65
6 | 1.044 | 0.0242 | -0.067 | 43.142
6.5 | 1.096 | 0.02526 | -0.067 | 43.406
7 | 1.148 | 0.02644 | -0.068 | 43.404
7.5 | 1.197 | 0.02776 | -0.068 | 43.122
8 | 1.27 | 0.03354 | -0.071 | 37.864
8.5 | 1.318 | 0.03531 | -0.071 | 37.317
9 | 1.363 | 0.03702 | -0.072 | 36.806
9.5 | 1.404 | 0.03927 | -0.072 | 35.759
10 | 1.442 | 0.04123 | -0.073 | 34.968
10.5 | 1.475 | 0.04335 | -0.073 | 34.027
11 | 1.504 | 0.04582 | -0.074 | 32.835
11.5 | 1.528 | 0.04835 | -0.074 | 31.593
12 | 1.34 | 0.09096 | -0.037 | 14.732
12.5 | 1.355 | 0.09711 | -0.036 | 13.953
13 | 1.365 | 0.10403 | -0.035 | 13.125
13.5 | 1.372 | 0.11232 | -0.035 | 12.211
14 | 1.372 | 0.11988 | -0.035 | 11.448
14.5 | 1.368 | 0.12894 | -0.035 | 10.612
15 | 1.359 | 0.13943 | -0.035 | 9.746
15.5 | 1.34 | 0.1461 | -0.034 | 9.17
16 | 1.314 | 0.16175 | -0.035 | 8.122
16.5 | 1.281 | 0.17194 | -0.034 | 7.451

## 14. Re 100k Mach 0.25 (2)
BIGFOIL.COM POLAR EXPORT
NACA64-419 a=0.6
NACA64-419 a=0.6 |  |  |  | Cl Max: | 1.2114 | at alpha= | 16 | deg
XFOIL ncrit=9 |  |  |  | L/D Max: | 19.8345 | at alpha= | 12 | deg
Re: | 100000 |  |  | Cd Min: | 0.24125 | at alpha= | 20 | deg
Mach: | 0.25 |  |  | Cl=0 at alpha= | 2.2031 | deg
|  |  |  | @ Cl=0.1, Cd= | 0.060367
|  |  |  | @ Cl=0.4, Cd= | 0.065569
|  |  |  | @ Cl=0.6, Cd= | 0.073818
alpha (deg) | Cl | Cd | Cm | Cl/Cd
-15 | -0.3661 | 0.15766 | -0.0502 | -2.3221
-14.5 | -0.3012 | 0.14746 | -0.0497 | -2.0426
-14 | -0.3452 | 0.14591 | -0.0547 | -2.3658
-13.5 | -0.3182 | 0.14058 | -0.0503 | -2.2635
-12.5 | -0.2522 | 0.12313 | -0.0675 | -2.0482
-12 | -0.4242 | 0.07752 | -0.1 | -5.4721
-11.5 | -0.4845 | 0.06152 | -0.114 | -7.8755
-11 | -0.5231 | 0.05253 | -0.1198 | -9.9581
-10.5 | -0.5517 | 0.04845 | -0.1159 | -11.387
-10 | -0.564 | 0.04538 | -0.1104 | -12.4284
-9.5 | -0.5594 | 0.04233 | -0.1056 | -13.2152
-9 | -0.5318 | 0.0392 | -0.1027 | -13.5663
-8.5 | -0.5 | 0.03679 | -0.0998 | -13.5906
-8 | -0.4663 | 0.03524 | -0.0967 | -13.2321
-7.5 | -0.4118 | 0.03319 | -0.0962 | -12.4074
-7 | -0.376 | 0.0319 | -0.0929 | -11.7868
-6.5 | -0.3688 | 0.03124 | -0.0858 | -11.8054
-6 | -0.3786 | 0.03042 | -0.0769 | -12.4458
-5.5 | -0.3667 | 0.02902 | -0.0697 | -12.6361
-5 | -0.3569 | 0.03118 | -0.0619 | -11.4464
-4.5 | -0.3435 | 0.03333 | -0.0543 | -10.306
-4 | -0.2764 | 0.03574 | -0.0516 | -7.7336
-3.5 | -0.2894 | 0.03748 | -0.0414 | -7.7215
-3 | -0.2315 | 0.03851 | -0.0399 | -6.0114
-2.5 | -0.2429 | 0.04023 | -0.0305 | -6.0378
-2 | -0.2048 | 0.04144 | -0.0267 | -4.9421
-1.5 | -0.1846 | 0.04229 | -0.0238 | -4.3651
-1 | -0.1664 | 0.04347 | -0.0208 | -3.8279
-0.5 | -0.124 | 0.04425 | -0.0205 | -2.8023
0 | -0.076 | 0.04525 | -0.022 | -1.6796
0.5 | -0.0661 | 0.04692 | -0.0187 | -1.4088
1 | -0.0378 | 0.04872 | -0.0186 | -0.77586
1.5 | -0.0045 | 0.05076 | -0.0184 | -0.088652
2.5 | 0.0019 | 0.05614 | -0.0147 | 0.033844
3 | 0.0623 | 0.05836 | -0.0167 | 1.0675
3.5 | 0.0806 | 0.05928 | -0.0143 | 1.3596
4 | 0.1145 | 0.06118 | -0.0139 | 1.8715
4.5 | 0.1736 | 0.06409 | -0.0157 | 2.7087
5 | 0.2329 | 0.06647 | -0.0189 | 3.5038
5.5 | 0.2719 | 0.06819 | -0.0236 | 3.9874
6 | 0.4058 | 0.06545 | -0.0288 | 6.2002
6.5 | 0.464 | 0.06698 | -0.0305 | 6.9274
7 | 0.517 | 0.06844 | -0.0312 | 7.5541
7.5 | 0.5345 | 0.07127 | -0.0301 | 7.4996
8 | 0.5743 | 0.07317 | -0.0298 | 7.8488
8.5 | 0.6219 | 0.07437 | -0.0295 | 8.3622
9 | 0.6758 | 0.07475 | -0.0288 | 9.0408
9.5 | 0.7368 | 0.07393 | -0.0278 | 9.9662
10 | 0.8035 | 0.07182 | -0.0262 | 11.1877
10.5 | 0.8754 | 0.06833 | -0.0241 | 12.8114
11 | 0.905 | 0.0687 | -0.0219 | 13.1732
11.5 | 1.0256 | 0.05691 | -0.0177 | 18.0214
12 | 1.0788 | 0.05439 | -0.0146 | 19.8345
12.5 | 1.0949 | 0.05652 | -0.0116 | 19.3719
13 | 1.0851 | 0.06245 | -0.0098 | 17.3755
13.5 | 1.0856 | 0.06783 | -0.0083 | 16.0047
14 | 1.1029 | 0.07175 | -0.0068 | 15.3714
14.5 | 1.1361 | 0.0743 | -0.005 | 15.2907
15 | 1.1636 | 0.07814 | -0.0039 | 14.8912
15.5 | 1.181 | 0.08346 | -0.0035 | 14.1505
16 | 1.2114 | 0.08782 | -0.0029 | 13.7941
16.5 | 1.1869 | 0.09791 | -0.0051 | 12.1224
17 | 1.1479 | 0.1105 | -0.0096 | 10.3882
17.5 | 1.0912 | 0.12709 | -0.0178 | 8.586
18 | 1.0122 | 0.15084 | -0.0319 | 6.7104
19.5 | 0.8683 | 0.23209 | -0.08 | 3.7412
20 | 0.9004 | 0.24125 | -0.0812 | 3.7322

## 15. Re 100k Mach 0.50 (1)
BIGFOIL.COM POLAR EXPORT
NACA64-419 a=0.6
NACA64-419 a=0.6 |  |  |  | Cl Max: | 1.425 | at alpha= | 9 | deg
JavaFoil+Calcfoil stall+Eppler ext transition |  |  |  | L/D Max: | 39.411 | at alpha= | 6 | deg
Re: | 100000 |  |  | Cd Min: | 0.01862 | at alpha= | -0.5 | deg
Mach: | 0.5 |  |  | Cl=0 at alpha= | -2.8182 | deg
|  |  |  | @ Cl=0.1, Cd= | 0.020704
|  |  |  | @ Cl=0.4, Cd= | 0.01924
|  |  |  | @ Cl=0.6, Cd= | 0.020587
alpha (deg) | Cl | Cd | Cm | Cl/Cd
-20 | -0.98 | 0.35461 | -0.02 | -2.765
-19.5 | -0.953 | 0.35029 | -0.021 | -2.72
-19 | -0.922 | 0.34438 | -0.02 | -2.678
-18.5 | -0.894 | 0.33509 | -0.021 | -2.669
-18 | -0.866 | 0.32941 | -0.021 | -2.63
-17.5 | -0.838 | 0.33412 | -0.021 | -2.509
-17 | -0.81 | 0.33505 | -0.022 | -2.419
-16.5 | -0.78 | 0.28433 | -0.021 | -2.744
-16 | -0.752 | 0.28778 | -0.021 | -2.614
-15.5 | -0.724 | 0.27556 | -0.022 | -2.628
-15 | -0.696 | 0.26826 | -0.022 | -2.595
-14.5 | -0.666 | 0.25854 | -0.021 | -2.577
-14 | -0.638 | 0.24613 | -0.021 | -2.592
-13.5 | -0.61 | 0.24237 | -0.021 | -2.516
-13 | -0.582 | 0.2352 | -0.022 | -2.473
-12.5 | -0.553 | 0.23228 | -0.022 | -2.382
-12 | -0.524 | 0.20164 | -0.02 | -2.598
-11.5 | -0.496 | 0.19945 | -0.021 | -2.485
-11 | -0.466 | 0.13469 | -0.013 | -3.458
-10.5 | -0.437 | 0.08892 | -0.013 | -4.92
-10 | -0.549 | 0.10283 | -0.023 | -5.338
-9.5 | -0.616 | 0.08999 | -0.022 | -6.849
-9 | -0.613 | 0.07786 | -0.022 | -7.873
-8.5 | -0.588 | 0.07066 | -0.023 | -8.328
-8 | -0.551 | 0.06437 | -0.024 | -8.562
-7.5 | -0.508 | 0.05908 | -0.025 | -8.602
-7 | -0.461 | 0.05496 | -0.026 | -8.393
-6.5 | -0.412 | 0.05134 | -0.027 | -8.016
-6 | -0.418 | 0.02517 | -0.053 | -16.622
-5.5 | -0.357 | 0.02388 | -0.054 | -14.969
-5 | -0.294 | 0.02262 | -0.055 | -13
-4.5 | -0.229 | 0.02168 | -0.056 | -10.559
-4 | -0.162 | 0.02084 | -0.057 | -7.789
-3.5 | -0.089 | 0.02222 | -0.054 | -4.022
-3 | -0.024 | 0.02155 | -0.055 | -1.12
-2.5 | 0.042 | 0.02105 | -0.056 | 1.993
-2 | 0.109 | 0.02065 | -0.057 | 5.26
-1.5 | 0.177 | 0.01997 | -0.058 | 8.846
-1 | 0.247 | 0.0191 | -0.06 | 12.933
-0.5 | 0.319 | 0.01862 | -0.062 | 17.101
0 | 0.385 | 0.01915 | -0.063 | 20.13
0.5 | 0.453 | 0.01956 | -0.065 | 23.16
1 | 0.52 | 0.02003 | -0.066 | 25.968
1.5 | 0.587 | 0.02049 | -0.068 | 28.652
2 | 0.653 | 0.02098 | -0.069 | 31.128
2.5 | 0.719 | 0.02161 | -0.069 | 33.292
3 | 0.785 | 0.02244 | -0.07 | 34.979
3.5 | 0.85 | 0.02321 | -0.071 | 36.629
4 | 0.915 | 0.02419 | -0.071 | 37.816
4.5 | 0.979 | 0.02521 | -0.072 | 38.836
5 | 1.032 | 0.02638 | -0.072 | 39.105
5.5 | 1.091 | 0.0277 | -0.073 | 39.371
6 | 1.148 | 0.02912 | -0.073 | 39.411
6.5 | 1.198 | 0.03096 | -0.074 | 38.694
7 | 1.246 | 0.03295 | -0.074 | 37.829
7.5 | 1.326 | 0.04051 | -0.077 | 32.72
8 | 1.368 | 0.04327 | -0.078 | 31.607
8.5 | 1.402 | 0.04647 | -0.079 | 30.162
9 | 1.425 | 0.04962 | -0.079 | 28.718
9.5 | 1.237 | 0.07624 | -0.039 | 16.223
10 | 1.208 | 0.08556 | -0.036 | 14.119
10.5 | 1.104 | 0.10009 | -0.034 | 11.029
11 | 0.777 | 0.16432 | -0.033 | 4.731
11.5 | 0.805 | 0.17505 | -0.034 | 4.597
12 | 0.833 | 0.22239 | -0.038 | 3.747
12.5 | 0.86 | 0.22577 | -0.039 | 3.811
13 | 0.888 | 0.22963 | -0.039 | 3.865
13.5 | 0.916 | 0.26021 | -0.043 | 3.522
14 | 0.943 | 0.25782 | -0.044 | 3.659

## 16. Re 100k Mach 0.50 (2)
BIGFOIL.COM POLAR EXPORT
NACA64-419 a=0.6
NACA64-419 a=0.6 |  |  |  | Cl Max: | 1.0232 | at alpha= | 13.5 | deg
XFOIL ncrit=9 |  |  |  | L/D Max: | 12.5668 | at alpha= | 12 | deg
Re: | 100000 |  |  | Cd Min: | 0.24555 | at alpha= | 18.5 | deg
Mach: | 0.5 |  |  | Cl=0 at alpha= | 2.4238 | deg
|  |  |  | @ Cl=0.1, Cd= | 0.065134
|  |  |  | @ Cl=0.4, Cd= | 0.073755
|  |  |  | @ Cl=0.6, Cd= | 0.084441
alpha (deg) | Cl | Cd | Cm | Cl/Cd
-20 | -0.5263 | 0.24116 | -0.0028 | -2.1824
-19.5 | -0.4882 | 0.22956 | -0.0059 | -2.1267
-19 | -0.4844 | 0.22838 | -0.0148 | -2.121
-18.5 | -0.4405 | 0.21429 | -0.0177 | -2.0556
-18 | -0.4199 | 0.20835 | -0.0242 | -2.0154
-17.5 | -0.3974 | 0.20028 | -0.0306 | -1.9842
-17 | -0.3619 | 0.19177 | -0.0352 | -1.8872
-16.5 | -0.3683 | 0.19035 | -0.0448 | -1.9349
-16 | -0.3125 | 0.17728 | -0.0476 | -1.7627
-15.5 | -0.3003 | 0.17249 | -0.0538 | -1.741
-15 | -0.3036 | 0.16882 | -0.0548 | -1.7984
-14.5 | -0.2668 | 0.16174 | -0.0586 | -1.6496
-14 | -0.2383 | 0.15308 | -0.0703 | -1.5567
-13.5 | -0.1881 | 0.14388 | -0.0795 | -1.3073
-13 | -0.1661 | 0.1355 | -0.089 | -1.2258
-12.5 | -0.1354 | 0.12832 | -0.0956 | -1.0552
-11.5 | -0.1518 | 0.10047 | -0.1147 | -1.5109
-11 | -0.1493 | 0.09132 | -0.1194 | -1.6349
-10.5 | -0.1789 | 0.07896 | -0.1264 | -2.2657
-10 | -0.244 | 0.06514 | -0.135 | -3.7458
-9.5 | -0.2986 | 0.05627 | -0.1384 | -5.3066
-9 | -0.3363 | 0.05041 | -0.1378 | -6.6713
-8.5 | -0.3666 | 0.04648 | -0.1339 | -7.8873
-8 | -0.3931 | 0.04398 | -0.1271 | -8.9382
-7.5 | -0.4143 | 0.04247 | -0.1179 | -9.7551
-7 | -0.4031 | 0.04076 | -0.1114 | -9.8896
-6.5 | -0.3503 | 0.03823 | -0.109 | -9.163
-6 | -0.3449 | 0.03799 | -0.1005 | -9.0787
-5.5 | -0.3642 | 0.03835 | -0.0891 | -9.4967
-5 | -0.3541 | 0.03652 | -0.0816 | -9.6961
-4.5 | -0.4051 | 0.03666 | -0.0669 | -11.0502
-3.5 | -0.3891 | 0.03941 | -0.0481 | -9.8731
-3 | -0.3515 | 0.04249 | -0.0406 | -8.2725
-2.5 | -0.3422 | 0.04498 | -0.0315 | -7.6078
-2 | -0.2955 | 0.04683 | -0.0258 | -6.3101
-1.5 | -0.2734 | 0.04851 | -0.0193 | -5.636
-1 | -0.2636 | 0.04953 | -0.0136 | -5.322
-0.5 | -0.234 | 0.05037 | -0.0123 | -4.6456
0 | -0.1859 | 0.05126 | -0.0113 | -3.6266
0.5 | -0.1388 | 0.05247 | -0.012 | -2.6453
1 | -0.117 | 0.05386 | -0.0105 | -2.1723
1.5 | -0.0884 | 0.0554 | -0.0098 | -1.5957
2 | -0.0517 | 0.05748 | -0.0104 | -0.89944
2.5 | 0.0093 | 0.05893 | -0.0118 | 0.15781
3 | 0.0444 | 0.06151 | -0.0126 | 0.72183
3.5 | 0.056 | 0.06505 | -0.0118 | 0.86088
4.5 | 0.1765 | 0.06528 | -0.0109 | 2.7037
5 | 0.2307 | 0.06683 | -0.0112 | 3.452
5.5 | 0.2756 | 0.06855 | -0.0106 | 4.0204
6 | 0.3382 | 0.07043 | -0.0127 | 4.8019
6.5 | 0.3932 | 0.07333 | -0.0184 | 5.3621
7 | 0.4404 | 0.07628 | -0.0215 | 5.7735
7.5 | 0.4948 | 0.07878 | -0.0234 | 6.2808
8 | 0.5563 | 0.08065 | -0.0243 | 6.8977
8.5 | 0.5832 | 0.08397 | -0.0241 | 6.9453
9 | 0.6363 | 0.08546 | -0.0237 | 7.4456
9.5 | 0.6721 | 0.08794 | -0.023 | 7.6427
10 | 0.7349 | 0.08764 | -0.0213 | 8.3854
10.5 | 0.7675 | 0.08997 | -0.0201 | 8.5306
11 | 0.8111 | 0.09097 | -0.0182 | 8.9161
11.5 | 0.8932 | 0.08603 | -0.0133 | 10.3824
12 | 0.9929 | 0.07901 | -0.0065 | 12.5668
12.5 | 1.0083 | 0.08367 | -0.0051 | 12.0509
13 | 1.0132 | 0.09033 | -0.0049 | 11.2167
13.5 | 1.0232 | 0.09684 | -0.005 | 10.5659
14 | 0.9882 | 0.11025 | -0.0106 | 8.9633
14.5 | 0.962 | 0.12323 | -0.0167 | 7.8065
15 | 0.8893 | 0.14688 | -0.0317 | 6.0546
15.5 | 0.8659 | 0.16404 | -0.0418 | 5.2786
16 | 0.8684 | 0.17571 | -0.0482 | 4.9422
16.5 | 0.8618 | 0.19068 | -0.0572 | 4.5196
17 | 0.867 | 0.20312 | -0.0645 | 4.2684
17.5 | 0.8764 | 0.21457 | -0.0712 | 4.0844
18 | 0.8928 | 0.22566 | -0.0769 | 3.9564
18.5 | 0.9201 | 0.24555 | -0.0831 | 3.7471

## 17. Re 250k Mach 0.00 (1)
BIGFOIL.COM POLAR EXPORT
NACA64-419 a=0.6
NACA64-419 a=0.6 |  |  |  | Cl Max: | 1.658 | at alpha= | 15 | deg
JavaFoil+Calcfoil stall+Eppler ext transition |  |  |  | L/D Max: | 69.394 | at alpha= | 7.5 | deg
Re: | 250000 |  |  | Cd Min: | 0.01028 | at alpha= | -4 | deg
Mach: | 0 |  |  | Cl=0 at alpha= | -2.8175 | deg
|  |  |  | @ Cl=0.1, Cd= | 0.010709
|  |  |  | @ Cl=0.4, Cd= | 0.011556
|  |  |  | @ Cl=0.6, Cd= | 0.012296
alpha (deg) | Cl | Cd | Cm | Cl/Cd
-20 | -0.967 | 0.1955 | -0.016 | -4.947
-19.5 | -0.979 | 0.18502 | -0.016 | -5.291
-19 | -0.989 | 0.17567 | -0.017 | -5.632
-18.5 | -0.998 | 0.16818 | -0.017 | -5.931
-18 | -1.003 | 0.15812 | -0.018 | -6.344
-17.5 | -1.006 | 0.15026 | -0.018 | -6.698
-17 | -1.007 | 0.14222 | -0.019 | -7.079
-16.5 | -1.005 | 0.13411 | -0.019 | -7.49
-16 | -1 | 0.12616 | -0.02 | -7.927
-15.5 | -0.992 | 0.11938 | -0.021 | -8.314
-15 | -0.982 | 0.11148 | -0.022 | -8.811
-14.5 | -0.969 | 0.10419 | -0.023 | -9.3
-14 | -0.953 | 0.09671 | -0.024 | -9.854
-13.5 | -0.916 | 0.09761 | -0.018 | -9.381
-13 | -0.888 | 0.09176 | -0.019 | -9.68
-12.5 | -0.858 | 0.08651 | -0.02 | -9.921
-12 | -0.825 | 0.08194 | -0.02 | -10.075
-11.5 | -0.792 | 0.0772 | -0.02 | -10.256
-11 | -0.756 | 0.07234 | -0.022 | -10.456
-10.5 | -0.718 | 0.06827 | -0.022 | -10.52
-10 | -0.683 | 0.06255 | -0.025 | -10.925
-9.5 | -0.735 | 0.02459 | -0.042 | -29.91
-9 | -0.699 | 0.02134 | -0.044 | -32.73
-8.5 | -0.651 | 0.01996 | -0.045 | -32.605
-8 | -0.6 | 0.01875 | -0.046 | -31.99
-7.5 | -0.547 | 0.01777 | -0.047 | -30.807
-7 | -0.493 | 0.01685 | -0.048 | -29.296
-6.5 | -0.438 | 0.01609 | -0.049 | -27.249
-6 | -0.382 | 0.01542 | -0.05 | -24.773
-5.5 | -0.325 | 0.01483 | -0.051 | -21.879
-5 | -0.266 | 0.01433 | -0.052 | -18.562
-4.5 | -0.207 | 0.01395 | -0.053 | -14.808
-4 | -0.147 | 0.01028 | -0.054 | -14.319
-3.5 | -0.085 | 0.01064 | -0.055 | -8.001
-3 | -0.023 | 0.01062 | -0.055 | -2.155
-2.5 | 0.04 | 0.01068 | -0.056 | 3.708
-2 | 0.102 | 0.01071 | -0.057 | 9.541
-1.5 | 0.165 | 0.01078 | -0.057 | 15.274
-1 | 0.227 | 0.01081 | -0.058 | 21.016
-0.5 | 0.29 | 0.01092 | -0.059 | 26.537
0 | 0.344 | 0.0114 | -0.059 | 30.193
0.5 | 0.405 | 0.01157 | -0.06 | 34.979
1 | 0.465 | 0.01179 | -0.061 | 39.423
1.5 | 0.525 | 0.01198 | -0.061 | 43.776
2 | 0.584 | 0.01222 | -0.062 | 47.817
2.5 | 0.643 | 0.0125 | -0.063 | 51.466
3 | 0.702 | 0.0128 | -0.063 | 54.881
3.5 | 0.761 | 0.01309 | -0.064 | 58.172
4 | 0.82 | 0.01349 | -0.064 | 60.781
4.5 | 0.878 | 0.01387 | -0.065 | 63.298
5 | 0.929 | 0.0143 | -0.066 | 64.993
5.5 | 0.985 | 0.01476 | -0.066 | 66.707
6 | 1.039 | 0.01527 | -0.067 | 68.039
6.5 | 1.092 | 0.01587 | -0.067 | 68.796
7 | 1.144 | 0.01649 | -0.068 | 69.366
7.5 | 1.194 | 0.01721 | -0.069 | 69.394
8 | 1.243 | 0.01795 | -0.069 | 69.266
8.5 | 1.293 | 0.02723 | -0.07 | 47.482
9 | 1.339 | 0.02858 | -0.07 | 46.853
9.5 | 1.383 | 0.03003 | -0.071 | 46.064
10 | 1.424 | 0.03128 | -0.071 | 45.528
10.5 | 1.462 | 0.03289 | -0.072 | 44.465
11 | 1.498 | 0.03468 | -0.072 | 43.192
11.5 | 1.53 | 0.03655 | -0.073 | 41.867
12 | 1.559 | 0.03847 | -0.073 | 40.531
12.5 | 1.586 | 0.04049 | -0.074 | 39.156
13 | 1.608 | 0.04289 | -0.074 | 37.488
13.5 | 1.627 | 0.04536 | -0.075 | 35.86
14 | 1.642 | 0.048 | -0.075 | 34.201
14.5 | 1.652 | 0.05057 | -0.076 | 32.674
15 | 1.658 | 0.05406 | -0.076 | 30.67
15.5 | 1.652 | 0.05917 | -0.076 | 27.916
16 | 1.488 | 0.113 | -0.057 | 13.168
16.5 | 1.454 | 0.13125 | -0.047 | 11.075
17 | 1.441 | 0.14086 | -0.044 | 10.229
17.5 | 1.427 | 0.14936 | -0.04 | 9.558
18 | 1.415 | 0.15758 | -0.04 | 8.981
18.5 | 1.399 | 0.16503 | -0.039 | 8.48
19 | 1.383 | 0.17346 | -0.04 | 7.973
19.5 | 1.363 | 0.18409 | -0.04 | 7.406
20 | 1.342 | 0.19379 | -0.04 | 6.926

## 18. Re 250k Mach 0.00 (2)
BIGFOIL.COM POLAR EXPORT
NACA64-419 a=0.6
NACA64-419 a=0.6 |  |  |  | Cl Max: | 1.3204 | at alpha= | 20 | deg
XFOIL ncrit=9 |  |  |  | L/D Max: | 77.0752 | at alpha= | 8.5 | deg
Re: | 250000 |  |  | Cd Min: | 0.17478 | at alpha= | -17.5 | deg
Mach: | 0 |  |  | Cl=0 at alpha= | -2.7677 | deg
|  |  |  | @ Cl=0.1, Cd= | 0.015079
|  |  |  | @ Cl=0.4, Cd= | 0.014885
|  |  |  | @ Cl=0.6, Cd= | 0.015304
alpha (deg) | Cl | Cd | Cm | Cl/Cd
-17.5 | -0.4385 | 0.17478 | -0.023 | -2.5089
-17 | -0.4132 | 0.16932 | -0.0262 | -2.4403
-16.5 | -0.4341 | 0.15727 | -0.0375 | -2.7602
-16 | -0.396 | 0.15222 | -0.0391 | -2.6015
-15.5 | -0.36 | 0.14597 | -0.0454 | -2.4663
-15 | -0.6794 | 0.07204 | -0.0896 | -9.4309
-14.5 | -0.7115 | 0.06152 | -0.0948 | -11.5653
-14 | -0.7451 | 0.05406 | -0.0954 | -13.7828
-13.5 | -0.7733 | 0.04796 | -0.0941 | -16.1239
-13 | -0.7881 | 0.04311 | -0.0915 | -18.2811
-12.5 | -0.7914 | 0.03923 | -0.088 | -20.1733
-12 | -0.7821 | 0.03598 | -0.0847 | -21.7371
-11.5 | -0.7625 | 0.03349 | -0.0815 | -22.768
-11 | -0.7125 | 0.03006 | -0.0821 | -23.7026
-10.5 | -0.6706 | 0.02822 | -0.0813 | -23.7633
-10 | -0.629 | 0.0265 | -0.0801 | -23.7358
-9.5 | -0.5884 | 0.02505 | -0.0786 | -23.489
-9 | -0.5469 | 0.02322 | -0.0773 | -23.553
-8.5 | -0.512 | 0.0221 | -0.075 | -23.1674
-8 | -0.4787 | 0.02074 | -0.0725 | -23.081
-7.5 | -0.4427 | 0.01969 | -0.0703 | -22.4835
-7 | -0.4066 | 0.01849 | -0.0681 | -21.9903
-6.5 | -0.3702 | 0.01718 | -0.066 | -21.5483
-6 | -0.338 | 0.01522 | -0.0639 | -22.2076
-5.5 | -0.3027 | 0.01373 | -0.0617 | -22.0466
-5 | -0.2489 | 0.01386 | -0.0613 | -17.9582
-4.5 | -0.1934 | 0.0141 | -0.0609 | -13.7163
-4 | -0.1382 | 0.01441 | -0.0608 | -9.5906
-3.5 | -0.0816 | 0.0147 | -0.0604 | -5.551
-3 | -0.0263 | 0.01488 | -0.0605 | -1.7675
-2.5 | 0.0303 | 0.01507 | -0.0602 | 2.0106
-2 | 0.0862 | 0.01512 | -0.0606 | 5.7011
-1.5 | 0.1435 | 0.01495 | -0.0611 | 9.5987
-1 | 0.2006 | 0.01492 | -0.0616 | 13.445
-0.5 | 0.2573 | 0.01487 | -0.0624 | 17.3033
0 | 0.3161 | 0.01473 | -0.0631 | 21.4596
0.5 | 0.3707 | 0.01489 | -0.0636 | 24.8959
1 | 0.4282 | 0.01488 | -0.0643 | 28.7769
1.5 | 0.4858 | 0.01495 | -0.0649 | 32.495
2 | 0.5396 | 0.01522 | -0.0654 | 35.4534
2.5 | 0.5967 | 0.01529 | -0.0659 | 39.0255
3 | 0.6528 | 0.01553 | -0.0665 | 42.0348
3.5 | 0.7043 | 0.01593 | -0.0664 | 44.2122
4 | 0.7612 | 0.01604 | -0.0669 | 47.4564
4.5 | 0.8146 | 0.01639 | -0.067 | 49.701
5 | 0.8652 | 0.01663 | -0.0666 | 52.0265
5.5 | 0.9254 | 0.01658 | -0.0673 | 55.8142
6 | 0.9672 | 0.01698 | -0.0654 | 56.9611
6.5 | 1.0216 | 0.01655 | -0.0646 | 61.7281
7 | 1.0683 | 0.016 | -0.062 | 66.7687
7.5 | 1.1324 | 0.01595 | -0.0641 | 70.9969
8 | 1.1829 | 0.01568 | -0.0637 | 75.4401
8.5 | 1.2201 | 0.01583 | -0.061 | 77.0752
9 | 1.2446 | 0.01627 | -0.0565 | 76.4966
9.5 | 1.256 | 0.017 | -0.05 | 73.8824
10 | 1.2583 | 0.01855 | -0.0436 | 67.8329
10.5 | 1.2462 | 0.02141 | -0.0368 | 58.2064
11 | 1.2182 | 0.02602 | -0.03 | 46.8178
11.5 | 1.1931 | 0.03131 | -0.0248 | 38.106
12 | 1.173 | 0.03703 | -0.0212 | 31.677
12.5 | 1.1597 | 0.0428 | -0.0188 | 27.0958
13 | 1.1498 | 0.04871 | -0.0171 | 23.605
13.5 | 1.1434 | 0.05465 | -0.0161 | 20.9222
14 | 1.144 | 0.06016 | -0.0155 | 19.016
14.5 | 1.149 | 0.06537 | -0.0152 | 17.5769
15 | 1.1567 | 0.07038 | -0.0151 | 16.4351
15.5 | 1.1663 | 0.0752 | -0.0152 | 15.5093
16 | 1.1818 | 0.07944 | -0.0153 | 14.8766
16.5 | 1.1975 | 0.08361 | -0.0155 | 14.3224
17 | 1.2169 | 0.08732 | -0.0155 | 13.9361
17.5 | 1.2348 | 0.09139 | -0.016 | 13.5113
18 | 1.2653 | 0.09334 | -0.0153 | 13.5558
18.5 | 1.2745 | 0.09888 | -0.0166 | 12.8894
19 | 1.2858 | 0.10407 | -0.0179 | 12.3551
19.5 | 1.3018 | 0.10846 | -0.019 | 12.0026
20 | 1.3204 | 0.11242 | -0.0196 | 11.7452

## 19. Re 250k Mach 0.10 (1)
BIGFOIL.COM POLAR EXPORT
NACA64-419 a=0.6
NACA64-419 a=0.6 |  |  |  | Cl Max: | 1.645 | at alpha= | 14.5 | deg
JavaFoil+Calcfoil stall+Eppler ext transition |  |  |  | L/D Max: | 69.156 | at alpha= | 7 | deg
Re: | 250000 |  |  | Cd Min: | 0.01029 | at alpha= | -4 | deg
Mach: | 0.1 |  |  | Cl=0 at alpha= | -2.8175 | deg
|  |  |  | @ Cl=0.1, Cd= | 0.010709
|  |  |  | @ Cl=0.4, Cd= | 0.011583
|  |  |  | @ Cl=0.6, Cd= | 0.012342
alpha (deg) | Cl | Cd | Cm | Cl/Cd
-20 | -0.929 | 0.19718 | -0.015 | -4.712
-19.5 | -0.945 | 0.1888 | -0.016 | -5.005
-19 | -0.958 | 0.18074 | -0.016 | -5.302
-18.5 | -0.97 | 0.17031 | -0.017 | -5.695
-18 | -0.979 | 0.16217 | -0.017 | -6.038
-17.5 | -0.985 | 0.15201 | -0.018 | -6.482
-17 | -0.989 | 0.14538 | -0.019 | -6.803
-16.5 | -0.99 | 0.13677 | -0.019 | -7.235
-16 | -0.987 | 0.12854 | -0.02 | -7.681
-15.5 | -0.982 | 0.12082 | -0.021 | -8.128
-15 | -0.974 | 0.11303 | -0.022 | -8.615
-14.5 | -0.962 | 0.10595 | -0.023 | -9.083
-14 | -0.947 | 0.09901 | -0.023 | -9.566
-13.5 | -0.913 | 0.09809 | -0.018 | -9.313
-13 | -0.887 | 0.09285 | -0.019 | -9.552
-12.5 | -0.858 | 0.08744 | -0.02 | -9.811
-12 | -0.826 | 0.08249 | -0.02 | -10.011
-11.5 | -0.792 | 0.07751 | -0.02 | -10.224
-11 | -0.758 | 0.07293 | -0.021 | -10.389
-10.5 | -0.72 | 0.06879 | -0.022 | -10.464
-10 | -0.682 | 0.064 | -0.024 | -10.662
-9.5 | -0.642 | 0.06026 | -0.024 | -10.647
-9 | -0.701 | 0.02169 | -0.044 | -32.294
-8.5 | -0.653 | 0.02017 | -0.045 | -32.37
-8 | -0.602 | 0.01893 | -0.046 | -31.794
-7.5 | -0.549 | 0.01796 | -0.047 | -30.584
-7 | -0.495 | 0.01703 | -0.048 | -29.087
-6.5 | -0.44 | 0.01621 | -0.049 | -27.147
-6 | -0.383 | 0.01557 | -0.05 | -24.633
-5.5 | -0.326 | 0.01497 | -0.051 | -21.764
-5 | -0.267 | 0.01446 | -0.052 | -18.477
-4.5 | -0.207 | 0.01407 | -0.053 | -14.742
-4 | -0.148 | 0.01029 | -0.054 | -14.373
-3.5 | -0.086 | 0.01073 | -0.055 | -7.974
-3 | -0.023 | 0.0107 | -0.056 | -2.151
-2.5 | 0.04 | 0.01068 | -0.056 | 3.725
-2 | 0.103 | 0.01071 | -0.057 | 9.589
-1.5 | 0.166 | 0.0108 | -0.058 | 15.334
-1 | 0.228 | 0.01089 | -0.058 | 20.975
-0.5 | 0.291 | 0.01098 | -0.059 | 26.522
0 | 0.346 | 0.01143 | -0.06 | 30.253
0.5 | 0.406 | 0.0116 | -0.06 | 35.028
1 | 0.467 | 0.01184 | -0.061 | 39.443
1.5 | 0.527 | 0.01203 | -0.062 | 43.811
2 | 0.587 | 0.01228 | -0.062 | 47.791
2.5 | 0.646 | 0.01256 | -0.063 | 51.462
3 | 0.706 | 0.01287 | -0.064 | 54.833
3.5 | 0.765 | 0.0132 | -0.064 | 57.928
4 | 0.823 | 0.01356 | -0.065 | 60.702
4.5 | 0.882 | 0.01396 | -0.065 | 63.17
5 | 0.933 | 0.01439 | -0.066 | 64.84
5.5 | 0.989 | 0.01485 | -0.067 | 66.584
6 | 1.044 | 0.01542 | -0.067 | 67.687
6.5 | 1.097 | 0.01599 | -0.068 | 68.586
7 | 1.149 | 0.01661 | -0.068 | 69.156
7.5 | 1.199 | 0.01735 | -0.069 | 69.117
8 | 1.248 | 0.01815 | -0.069 | 68.793
8.5 | 1.298 | 0.02751 | -0.07 | 47.173
9 | 1.344 | 0.02895 | -0.071 | 46.422
9.5 | 1.388 | 0.03035 | -0.071 | 45.727
10 | 1.428 | 0.03164 | -0.072 | 45.142
10.5 | 1.466 | 0.03335 | -0.072 | 43.958
11 | 1.501 | 0.03513 | -0.073 | 42.717
11.5 | 1.532 | 0.03706 | -0.073 | 41.344
12 | 1.561 | 0.03904 | -0.074 | 39.969
12.5 | 1.585 | 0.04104 | -0.074 | 38.628
13 | 1.606 | 0.0436 | -0.075 | 36.845
13.5 | 1.623 | 0.04613 | -0.075 | 35.188
14 | 1.636 | 0.04888 | -0.075 | 33.475
14.5 | 1.645 | 0.05182 | -0.076 | 31.736
15 | 1.641 | 0.05624 | -0.076 | 29.18
15.5 | 1.452 | 0.11655 | -0.05 | 12.462
16 | 1.436 | 0.12729 | -0.042 | 11.279
16.5 | 1.429 | 0.13493 | -0.042 | 10.587
17 | 1.418 | 0.14324 | -0.041 | 9.899
17.5 | 1.404 | 0.15189 | -0.039 | 9.242
18 | 1.388 | 0.15952 | -0.039 | 8.699
18.5 | 1.369 | 0.16831 | -0.04 | 8.136
19 | 1.348 | 0.17696 | -0.039 | 7.616
19.5 | 1.324 | 0.18867 | -0.038 | 7.016

## 20. Re 250k Mach 0.10 (2)
BIGFOIL.COM POLAR EXPORT
NACA64-419 a=0.6
NACA64-419 a=0.6 |  |  |  | Cl Max: | 1.3058 | at alpha= | 20 | deg
XFOIL ncrit=9 |  |  |  | L/D Max: | 75.99 | at alpha= | 8.5 | deg
Re: | 250000 |  |  | Cd Min: | 0.17547 | at alpha= | -17.5 | deg
Mach: | 0.1 |  |  | Cl=0 at alpha= | -2.7662 | deg
|  |  |  | @ Cl=0.1, Cd= | 0.015158
|  |  |  | @ Cl=0.4, Cd= | 0.014981
|  |  |  | @ Cl=0.6, Cd= | 0.01538
alpha (deg) | Cl | Cd | Cm | Cl/Cd
-17.5 | -0.4367 | 0.17547 | -0.0231 | -2.4887
-17 | -0.4112 | 0.16995 | -0.0264 | -2.4195
-16.5 | -0.4311 | 0.15816 | -0.0378 | -2.7257
-16 | -0.3924 | 0.15296 | -0.0394 | -2.5654
-15.5 | -0.3552 | 0.14655 | -0.0461 | -2.4237
-15 | -0.6446 | 0.07556 | -0.0878 | -8.531
-14 | -0.7186 | 0.05661 | -0.0958 | -12.6939
-13.5 | -0.7502 | 0.04991 | -0.0954 | -15.0311
-13 | -0.7695 | 0.04462 | -0.0935 | -17.2456
-12.5 | -0.7776 | 0.04041 | -0.0902 | -19.2428
-12 | -0.7726 | 0.03686 | -0.087 | -20.9604
-11.5 | -0.7579 | 0.03418 | -0.0834 | -22.1738
-11 | -0.7124 | 0.03067 | -0.0835 | -23.2279
-10.5 | -0.6699 | 0.02868 | -0.0828 | -23.3577
-10 | -0.6289 | 0.02689 | -0.0814 | -23.3879
-9.5 | -0.5872 | 0.02534 | -0.08 | -23.1728
-9 | -0.5449 | 0.02348 | -0.0787 | -23.207
-8.5 | -0.5108 | 0.02233 | -0.0763 | -22.8751
-8 | -0.4774 | 0.02099 | -0.0737 | -22.7442
-7.5 | -0.4424 | 0.01987 | -0.0714 | -22.2647
-7 | -0.407 | 0.01864 | -0.0689 | -21.8348
-6.5 | -0.3705 | 0.01736 | -0.0668 | -21.3422
-6 | -0.3374 | 0.0155 | -0.0646 | -21.7677
-5.5 | -0.3044 | 0.01379 | -0.0622 | -22.074
-5 | -0.2506 | 0.01389 | -0.0617 | -18.0418
-4.5 | -0.1949 | 0.01416 | -0.0614 | -13.7641
-4 | -0.1393 | 0.01446 | -0.0612 | -9.6335
-3.5 | -0.0823 | 0.01477 | -0.0608 | -5.5721
-3 | -0.0267 | 0.01494 | -0.0608 | -1.7871
-2.5 | 0.0304 | 0.01514 | -0.0605 | 2.0079
-2 | 0.0863 | 0.0152 | -0.0608 | 5.6776
-1.5 | 0.1443 | 0.01502 | -0.0614 | 9.6072
-1 | 0.201 | 0.01502 | -0.0619 | 13.3822
-0.5 | 0.2586 | 0.01494 | -0.0627 | 17.3092
0 | 0.3177 | 0.01483 | -0.0634 | 21.4228
0.5 | 0.3721 | 0.01499 | -0.0638 | 24.8232
1 | 0.4307 | 0.01497 | -0.0646 | 28.7709
1.5 | 0.4869 | 0.0151 | -0.0651 | 32.245
2 | 0.542 | 0.01534 | -0.0656 | 35.3325
2.5 | 0.6001 | 0.01538 | -0.0662 | 39.0182
3 | 0.6543 | 0.01573 | -0.0665 | 41.5957
3.5 | 0.7071 | 0.01607 | -0.0666 | 44.0012
4 | 0.7655 | 0.01616 | -0.0672 | 47.37
4.5 | 0.816 | 0.01663 | -0.0669 | 49.0679
5 | 0.8692 | 0.01678 | -0.0667 | 51.7998
5.5 | 0.9287 | 0.01682 | -0.0673 | 55.214
6 | 0.9713 | 0.01717 | -0.0654 | 56.5696
6.5 | 1.0234 | 0.01683 | -0.0642 | 60.8081
7 | 1.0744 | 0.01619 | -0.0622 | 66.362
7.5 | 1.1369 | 0.01608 | -0.0637 | 70.7027
8 | 1.1886 | 0.01582 | -0.0634 | 75.1327
8.5 | 1.2204 | 0.01606 | -0.0598 | 75.99
9 | 1.2424 | 0.01651 | -0.0547 | 75.2514
9.5 | 1.2546 | 0.01732 | -0.0486 | 72.4365
10 | 1.2542 | 0.01911 | -0.0421 | 65.6306
10.5 | 1.2398 | 0.02222 | -0.0352 | 55.7966
11 | 1.2111 | 0.02703 | -0.0286 | 44.8058
11.5 | 1.1856 | 0.03252 | -0.0236 | 36.4576
12 | 1.1654 | 0.03841 | -0.0202 | 30.3411
12.5 | 1.1528 | 0.04425 | -0.018 | 26.052
13 | 1.144 | 0.05016 | -0.0165 | 22.807
13.5 | 1.1386 | 0.05611 | -0.0156 | 20.2923
14 | 1.1386 | 0.06176 | -0.0151 | 18.4359
14.5 | 1.1444 | 0.06696 | -0.0148 | 17.0908
15 | 1.1533 | 0.07192 | -0.0148 | 16.0359
15.5 | 1.1633 | 0.07666 | -0.0147 | 15.1748
16 | 1.1796 | 0.08097 | -0.0149 | 14.5684
16.5 | 1.1976 | 0.08473 | -0.0148 | 14.1343
17 | 1.2155 | 0.08889 | -0.0152 | 13.6742
17.5 | 1.2339 | 0.09296 | -0.0156 | 13.2735
18 | 1.2618 | 0.09543 | -0.0151 | 13.2223
18.5 | 1.2703 | 0.10117 | -0.0165 | 12.5561
19 | 1.2801 | 0.10667 | -0.018 | 12.0006
19.5 | 1.2963 | 0.11109 | -0.0191 | 11.6689
20 | 1.3058 | 0.11661 | -0.0206 | 11.198

## 21. Re 250k Mach 0.25 (1)
BIGFOIL.COM POLAR EXPORT
NACA64-419 a=0.6
NACA64-419 a=0.6 |  |  |  | Cl Max: | 1.586 | at alpha= | 13.5 | deg
JavaFoil+Calcfoil stall+Eppler ext transition |  |  |  | L/D Max: | 67.234 | at alpha= | 7 | deg
Re: | 250000 |  |  | Cd Min: | 0.01053 | at alpha= | -4 | deg
Mach: | 0.25 |  |  | Cl=0 at alpha= | -2.8154 | deg
|  |  |  | @ Cl=0.1, Cd= | 0.010916
|  |  |  | @ Cl=0.4, Cd= | 0.011858
|  |  |  | @ Cl=0.6, Cd= | 0.012622
alpha (deg) | Cl | Cd | Cm | Cl/Cd
-19.5 | -0.636 | 0.23118 | -0.015 | -2.75
-19 | -0.684 | 0.20948 | -0.016 | -3.265
-18.5 | -0.728 | 0.19489 | -0.016 | -3.736
-18 | -0.768 | 0.18745 | -0.017 | -4.098
-17.5 | -0.804 | 0.17434 | -0.017 | -4.61
-17 | -0.835 | 0.16421 | -0.018 | -5.083
-16.5 | -0.86 | 0.15108 | -0.018 | -5.693
-16 | -0.88 | 0.14298 | -0.019 | -6.156
-15.5 | -0.895 | 0.13386 | -0.02 | -6.686
-15 | -0.904 | 0.12498 | -0.02 | -7.236
-14.5 | -0.908 | 0.11602 | -0.021 | -7.824
-14 | -0.906 | 0.10831 | -0.022 | -8.363
-13.5 | -0.898 | 0.10101 | -0.023 | -8.89
-13 | -0.881 | 0.09328 | -0.024 | -9.446
-12.5 | -0.849 | 0.09071 | -0.019 | -9.355
-12 | -0.823 | 0.08515 | -0.02 | -9.664
-11.5 | -0.794 | 0.08036 | -0.021 | -9.878
-11 | -0.761 | 0.07527 | -0.021 | -10.114
-10.5 | -0.727 | 0.07028 | -0.022 | -10.345
-10 | -0.689 | 0.06616 | -0.022 | -10.418
-9.5 | -0.65 | 0.06202 | -0.024 | -10.485
-9 | -0.615 | 0.05558 | -0.029 | -11.071
-8.5 | -0.661 | 0.02153 | -0.046 | -30.719
-8 | -0.612 | 0.02012 | -0.047 | -30.416
-7.5 | -0.559 | 0.01895 | -0.048 | -29.509
-7 | -0.505 | 0.01789 | -0.049 | -28.219
-6.5 | -0.449 | 0.017 | -0.05 | -26.394
-6 | -0.391 | 0.01616 | -0.051 | -24.221
-5.5 | -0.333 | 0.0155 | -0.052 | -21.466
-5 | -0.273 | 0.0146 | -0.053 | -18.682
-4.5 | -0.212 | 0.0145 | -0.054 | -14.62
-4 | -0.15 | 0.01053 | -0.055 | -14.283
-3.5 | -0.088 | 0.01093 | -0.056 | -8.036
-3 | -0.024 | 0.01091 | -0.057 | -2.166
-2.5 | 0.041 | 0.01088 | -0.058 | 3.759
-2 | 0.106 | 0.01092 | -0.058 | 9.662
-1.5 | 0.17 | 0.01096 | -0.059 | 15.517
-1 | 0.235 | 0.01107 | -0.06 | 21.201
-0.5 | 0.299 | 0.01118 | -0.06 | 26.771
0 | 0.355 | 0.01172 | -0.061 | 30.246
0.5 | 0.417 | 0.01191 | -0.062 | 34.997
1 | 0.479 | 0.01211 | -0.062 | 39.516
1.5 | 0.54 | 0.01238 | -0.063 | 43.645
2 | 0.602 | 0.01263 | -0.064 | 47.616
2.5 | 0.663 | 0.01295 | -0.064 | 51.142
3 | 0.723 | 0.01325 | -0.065 | 54.585
3.5 | 0.784 | 0.01362 | -0.066 | 57.564
4 | 0.844 | 0.01403 | -0.066 | 60.161
4.5 | 0.904 | 0.01446 | -0.067 | 62.508
5 | 0.956 | 0.01494 | -0.068 | 64.015
5.5 | 1.013 | 0.01551 | -0.068 | 65.302
6 | 1.068 | 0.01608 | -0.069 | 66.44
6.5 | 1.122 | 0.01672 | -0.069 | 67.103
7 | 1.174 | 0.01747 | -0.07 | 67.234
7.5 | 1.225 | 0.01825 | -0.07 | 67.142
8 | 1.277 | 0.02772 | -0.071 | 46.056
8.5 | 1.324 | 0.02917 | -0.072 | 45.395
9 | 1.369 | 0.03065 | -0.072 | 44.675
9.5 | 1.411 | 0.03245 | -0.073 | 43.498
10 | 1.449 | 0.03416 | -0.073 | 42.421
10.5 | 1.483 | 0.03587 | -0.074 | 41.349
11 | 1.513 | 0.03797 | -0.074 | 39.844
11.5 | 1.538 | 0.04008 | -0.075 | 38.38
12 | 1.559 | 0.04242 | -0.075 | 36.747
12.5 | 1.574 | 0.045 | -0.076 | 34.972
13 | 1.584 | 0.04767 | -0.076 | 33.217
13.5 | 1.586 | 0.051 | -0.077 | 31.096
14 | 1.58 | 0.05494 | -0.077 | 28.756
14.5 | 1.383 | 0.11168 | -0.048 | 12.385
15 | 1.364 | 0.12118 | -0.042 | 11.256
15.5 | 1.343 | 0.12947 | -0.039 | 10.372
16 | 1.316 | 0.13841 | -0.039 | 9.511
16.5 | 1.283 | 0.14893 | -0.037 | 8.615
17 | 1.245 | 0.15842 | -0.037 | 7.859
17.5 | 1.201 | 0.16769 | -0.037 | 7.164
18 | 1.152 | 0.18298 | -0.036 | 6.296
18.5 | 1.099 | 0.19212 | -0.036 | 5.718

## 22. Re 250k Mach 0.25 (2)
BIGFOIL.COM POLAR EXPORT
NACA64-419 a=0.6
NACA64-419 a=0.6 |  |  |  | Cl Max: | 1.236 | at alpha= | 9.5 | deg
XFOIL ncrit=9 |  |  |  | L/D Max: | 71.1751 | at alpha= | 8.5 | deg
Re: | 250000 |  |  | Cd Min: | 0.16257 | at alpha= | -16.5 | deg
Mach: | 0.25 |  |  | Cl=0 at alpha= | -2.7531 | deg
|  |  |  | @ Cl=0.1, Cd= | 0.015594
|  |  |  | @ Cl=0.4, Cd= | 0.0155
|  |  |  | @ Cl=0.6, Cd= | 0.01619
alpha (deg) | Cl | Cd | Cm | Cl/Cd
-16.5 | -0.4149 | 0.16257 | -0.0394 | -2.5521
-16 | -0.3645 | 0.15629 | -0.0436 | -2.3322
-15.5 | -0.3384 | 0.15025 | -0.0474 | -2.2522
-15 | -0.3705 | 0.13812 | -0.0567 | -2.6825
-14.5 | -0.3346 | 0.13448 | -0.0549 | -2.4881
-14 | -0.5822 | 0.07242 | -0.092 | -8.0392
-13.5 | -0.6317 | 0.06214 | -0.097 | -10.1658
-13 | -0.6626 | 0.05423 | -0.0989 | -12.2183
-12.5 | -0.6895 | 0.04785 | -0.0988 | -14.4096
-12 | -0.7065 | 0.04267 | -0.0972 | -16.5573
-11.5 | -0.7109 | 0.03854 | -0.0946 | -18.4458
-10.5 | -0.6583 | 0.03164 | -0.0909 | -20.8059
-10 | -0.6238 | 0.02932 | -0.0887 | -21.2756
-9.5 | -0.5808 | 0.02714 | -0.0875 | -21.4001
-9 | -0.5372 | 0.02523 | -0.0857 | -21.2921
-8.5 | -0.4982 | 0.02358 | -0.0839 | -21.1281
-8 | -0.4671 | 0.02242 | -0.0803 | -20.8341
-7.5 | -0.437 | 0.0209 | -0.0773 | -20.9091
-7 | -0.4048 | 0.01964 | -0.0739 | -20.611
-6.5 | -0.3694 | 0.0184 | -0.0715 | -20.0761
-6 | -0.3346 | 0.01686 | -0.0686 | -19.8458
-5.5 | -0.3059 | 0.01464 | -0.066 | -20.8948
-5 | -0.2595 | 0.01407 | -0.0641 | -18.4435
-4.5 | -0.2031 | 0.0144 | -0.0638 | -14.1042
-4 | -0.1443 | 0.01466 | -0.0633 | -9.8431
-3.5 | -0.0875 | 0.01518 | -0.0628 | -5.7642
-3 | -0.028 | 0.01527 | -0.0626 | -1.8337
-2.5 | 0.0287 | 0.01571 | -0.0622 | 1.8269
-2 | 0.0879 | 0.01559 | -0.0624 | 5.6382
-1.5 | 0.1467 | 0.01561 | -0.063 | 9.3978
-1 | 0.2047 | 0.01548 | -0.0633 | 13.2235
-0.5 | 0.2663 | 0.01534 | -0.0642 | 17.3598
0 | 0.3218 | 0.0155 | -0.0646 | 20.7613
0.5 | 0.3816 | 0.01545 | -0.0652 | 24.699
1 | 0.4402 | 0.01561 | -0.0659 | 28.1999
1.5 | 0.4957 | 0.0158 | -0.0661 | 31.3734
2 | 0.5562 | 0.01587 | -0.0668 | 35.0473
2.5 | 0.6109 | 0.01627 | -0.067 | 37.5476
3 | 0.6652 | 0.01663 | -0.067 | 40
3.5 | 0.7254 | 0.01677 | -0.0676 | 43.2558
4 | 0.7757 | 0.01741 | -0.0671 | 44.5549
4.5 | 0.8295 | 0.01772 | -0.0668 | 46.8115
5 | 0.8951 | 0.01764 | -0.0678 | 50.7426
5.5 | 0.9327 | 0.01844 | -0.0652 | 50.5803
6 | 0.9988 | 0.01808 | -0.0659 | 55.2434
6.5 | 1.04 | 0.01808 | -0.0628 | 57.5221
7 | 1.0827 | 0.01767 | -0.0592 | 61.2733
7.5 | 1.148 | 0.01739 | -0.06 | 66.015
8 | 1.1941 | 0.01709 | -0.0582 | 69.8713
8.5 | 1.2235 | 0.01719 | -0.0535 | 71.1751
9 | 1.2309 | 0.01818 | -0.0465 | 67.7063
9.5 | 1.236 | 0.01982 | -0.0404 | 62.3613
10 | 1.2299 | 0.02259 | -0.0343 | 54.4444
10.5 | 1.2046 | 0.02705 | -0.0277 | 44.5323
11 | 1.1755 | 0.03272 | -0.0223 | 35.926
11.5 | 1.1511 | 0.03897 | -0.0186 | 29.5381
12 | 1.1333 | 0.04537 | -0.0163 | 24.9791
12.5 | 1.1221 | 0.05167 | -0.0148 | 21.7167
13 | 1.1147 | 0.05799 | -0.0139 | 19.2223
13.5 | 1.1128 | 0.06407 | -0.0134 | 17.3685
14 | 1.1173 | 0.06966 | -0.0132 | 16.0393
14.5 | 1.1247 | 0.07503 | -0.0132 | 14.99

## 23. Re 250k Mach 0.50 (1)
BIGFOIL.COM POLAR EXPORT
NACA64-419 a=0.6
NACA64-419 a=0.6 |  |  |  | Cl Max: | 1.435 | at alpha= | 9.5 | deg
JavaFoil+Calcfoil stall+Eppler ext transition |  |  |  | L/D Max: | 60.191 | at alpha= | 6 | deg
Re: | 250000 |  |  | Cd Min: | 0.01166 | at alpha= | -2 | deg
Mach: | 0.5 |  |  | Cl=0 at alpha= | -2.8169 | deg
|  |  |  | @ Cl=0.1, Cd= | 0.011754
|  |  |  | @ Cl=0.4, Cd= | 0.01305
|  |  |  | @ Cl=0.6, Cd= | 0.01396
alpha (deg) | Cl | Cd | Cm | Cl/Cd
-20 | -0.98 | 0.26948 | -0.02 | -3.638
-19.5 | -0.953 | 0.26855 | -0.021 | -3.548
-19 | -0.922 | 0.26337 | -0.02 | -3.502
-18.5 | -0.894 | 0.25442 | -0.021 | -3.515
-18 | -0.866 | 0.24445 | -0.021 | -3.545
-17.5 | -0.838 | 0.25088 | -0.021 | -3.342
-17 | -0.81 | 0.23904 | -0.022 | -3.391
-16.5 | -0.78 | 0.21774 | -0.021 | -3.584
-16 | -0.752 | 0.21575 | -0.021 | -3.487
-15.5 | -0.724 | 0.20922 | -0.022 | -3.461
-15 | -0.696 | 0.20478 | -0.022 | -3.399
-14.5 | -0.666 | 0.1927 | -0.021 | -3.458
-14 | -0.638 | 0.18385 | -0.021 | -3.471
-13.5 | -0.61 | 0.17432 | -0.022 | -3.498
-13 | -0.582 | 0.16882 | -0.022 | -3.445
-12.5 | -0.553 | 0.16526 | -0.023 | -3.349
-12 | -0.524 | 0.15582 | -0.021 | -3.363
-11.5 | -0.496 | 0.14643 | -0.021 | -3.385
-11 | -0.468 | 0.11342 | -0.023 | -4.126
-10.5 | -0.44 | 0.099 | -0.024 | -4.441
-10 | -0.549 | 0.0903 | -0.024 | -6.08
-9.5 | -0.616 | 0.07642 | -0.023 | -8.067
-9 | -0.613 | 0.06751 | -0.024 | -9.084
-8.5 | -0.589 | 0.06188 | -0.025 | -9.515
-8 | -0.552 | 0.05683 | -0.026 | -9.709
-7.5 | -0.509 | 0.05261 | -0.027 | -9.679
-7 | -0.538 | 0.02254 | -0.053 | -23.882
-6.5 | -0.483 | 0.021 | -0.054 | -23.007
-6 | -0.424 | 0.01963 | -0.055 | -21.577
-5.5 | -0.361 | 0.01855 | -0.056 | -19.487
-5 | -0.297 | 0.01751 | -0.057 | -16.986
-4.5 | -0.231 | 0.01671 | -0.058 | -13.849
-4 | -0.164 | 0.01602 | -0.059 | -10.242
-3.5 | -0.095 | 0.01265 | -0.06 | -7.496
-3 | -0.026 | 0.01226 | -0.061 | -2.102
-2.5 | 0.045 | 0.01206 | -0.063 | 3.735
-2 | 0.117 | 0.01166 | -0.064 | 10.045
-1.5 | 0.19 | 0.01194 | -0.065 | 15.926
-1 | 0.262 | 0.01199 | -0.066 | 21.882
-0.5 | 0.335 | 0.01211 | -0.067 | 27.638
0 | 0.393 | 0.01302 | -0.068 | 30.15
0.5 | 0.461 | 0.01331 | -0.068 | 34.683
1 | 0.53 | 0.01361 | -0.069 | 38.926
1.5 | 0.598 | 0.01395 | -0.07 | 42.88
2 | 0.666 | 0.0143 | -0.071 | 46.591
2.5 | 0.734 | 0.01475 | -0.071 | 49.743
3 | 0.801 | 0.01521 | -0.072 | 52.639
3.5 | 0.868 | 0.01576 | -0.073 | 55.058
4 | 0.934 | 0.01633 | -0.073 | 57.221
4.5 | 1 | 0.01704 | -0.074 | 58.721
5 | 1.054 | 0.01775 | -0.075 | 59.383
5.5 | 1.115 | 0.01858 | -0.075 | 59.985
6 | 1.173 | 0.01949 | -0.076 | 60.191
6.5 | 1.228 | 0.02054 | -0.076 | 59.758
7 | 1.279 | 0.02171 | -0.077 | 58.901
7.5 | 1.332 | 0.03372 | -0.078 | 39.493
8 | 1.374 | 0.03601 | -0.079 | 38.148
8.5 | 1.408 | 0.03866 | -0.079 | 36.423
9 | 1.432 | 0.04148 | -0.08 | 34.518
9.5 | 1.435 | 0.04504 | -0.08 | 31.866
10 | 1.211 | 0.07488 | -0.04 | 16.166
10.5 | 1.104 | 0.08581 | -0.035 | 12.869
11 | 0.777 | 0.12624 | -0.034 | 6.159
11.5 | 0.805 | 0.13414 | -0.034 | 6
12 | 0.833 | 0.1613 | -0.038 | 5.166
12.5 | 0.86 | 0.16468 | -0.039 | 5.225
13 | 0.888 | 0.17503 | -0.039 | 5.071
13.5 | 0.916 | 0.19216 | -0.043 | 4.769
14 | 0.944 | 0.19754 | -0.044 | 4.777
14.5 | 0.971 | 0.19578 | -0.045 | 4.959

## 24. Re 250k Mach 0.50 (2)
BIGFOIL.COM POLAR EXPORT
NACA64-419 a=0.6
NACA64-419 a=0.6 |  |  |  | Cl Max: | 0.6715 | at alpha= | 5 | deg
XFOIL ncrit=9 |  |  |  | L/D Max: | 26.0782 | at alpha= | 2.5 | deg
Re: | 250000 |  |  | Cd Min: | 0.23502 | at alpha= | -20 | deg
Mach: | 0.5 |  |  | Cl=0 at alpha= | -2.654 | deg
|  |  |  | @ Cl=0.1, Cd= | 0.018235
|  |  |  | @ Cl=0.4, Cd= | 0.019394
|  |  |  | @ Cl=0.6, Cd= | 0.034826
alpha (deg) | Cl | Cd | Cm | Cl/Cd
-20 | -0.5373 | 0.23502 | -0.001 | -2.2862
-19.5 | -0.4976 | 0.22599 | -0.0036 | -2.2019
-19 | -0.4935 | 0.21915 | -0.014 | -2.2519
-18.5 | -0.4464 | 0.20982 | -0.0163 | -2.1275
-18 | -0.4414 | 0.20225 | -0.0275 | -2.1824
-17 | -0.3675 | 0.18633 | -0.0376 | -1.9723
-16.5 | -0.3616 | 0.17881 | -0.0421 | -2.0223
-16 | -0.3334 | 0.17244 | -0.0436 | -1.9334
-15.5 | -0.3146 | 0.1659 | -0.0468 | -1.8963
-15 | -0.3277 | 0.15757 | -0.0547 | -2.0797
-14.5 | -0.2852 | 0.1511 | -0.0547 | -1.8875
-14 | -0.2661 | 0.14463 | -0.0574 | -1.8399
-13.5 | -0.2893 | 0.13473 | -0.0676 | -2.1473
-13 | -0.2691 | 0.122 | -0.0702 | -2.2057
-12.5 | -0.2911 | 0.1055 | -0.0795 | -2.7592
-12 | -0.2982 | 0.09404 | -0.0856 | -3.171
-11.5 | -0.3303 | 0.07939 | -0.0943 | -4.1605
-11 | -0.3782 | 0.06512 | -0.1043 | -5.8077
-10.5 | -0.4177 | 0.05476 | -0.1101 | -7.6278
-10 | -0.4469 | 0.04684 | -0.1129 | -9.541
-9.5 | -0.4641 | 0.04048 | -0.1136 | -11.4649
-9 | -0.464 | 0.03557 | -0.1122 | -13.0447
-8.5 | -0.4439 | 0.03192 | -0.1102 | -13.9066
-8 | -0.4133 | 0.02908 | -0.1075 | -14.2125
-7.5 | -0.3721 | 0.02676 | -0.1045 | -13.9051
-7 | -0.3371 | 0.02478 | -0.1012 | -13.6037
-6.5 | -0.3094 | 0.02278 | -0.0973 | -13.5821
-6 | -0.2946 | 0.02121 | -0.0917 | -13.8897
-5.5 | -0.2786 | 0.01954 | -0.0855 | -14.2579
-5 | -0.2558 | 0.01787 | -0.0805 | -14.3145
-4.5 | -0.2367 | 0.0155 | -0.075 | -15.271
-4 | -0.1761 | 0.01605 | -0.073 | -10.972
-3.5 | -0.1092 | 0.01653 | -0.0717 | -6.6062
-3 | -0.0456 | 0.01743 | -0.0701 | -2.6162
-2.5 | 0.0203 | 0.01778 | -0.0692 | 1.1417
-2 | 0.0834 | 0.01824 | -0.0682 | 4.5724
-1.5 | 0.1447 | 0.01822 | -0.068 | 7.9418
-1 | 0.2144 | 0.01807 | -0.0685 | 11.865
-0.5 | 0.2647 | 0.01864 | -0.0674 | 14.2006
0 | 0.3307 | 0.01858 | -0.0677 | 17.7987
0.5 | 0.3822 | 0.01921 | -0.0664 | 19.8959
1 | 0.4364 | 0.01977 | -0.0656 | 22.0738
1.5 | 0.5056 | 0.01981 | -0.0663 | 25.5225
2 | 0.5165 | 0.02195 | -0.0602 | 23.5308
2.5 | 0.5805 | 0.02226 | -0.0602 | 26.0782
4 | 0.5116 | 0.0356 | -0.037 | 14.3708
4.5 | 0.5874 | 0.03501 | -0.0372 | 16.7781
5 | 0.6715 | 0.03378 | -0.0377 | 19.8786

## 25. Re 500k Mach 0.00 (1)
BIGFOIL.COM POLAR EXPORT
NACA64-419 a=0.6
NACA64-419 a=0.6 |  |  |  | Cl Max: | 1.672 | at alpha= | 15.5 | deg
JavaFoil+Calcfoil stall+Eppler ext transition |  |  |  | L/D Max: | 94.166 | at alpha= | 8 | deg
Re: | 500000 |  |  | Cd Min: | 0.00825 | at alpha= | -4 | deg
Mach: | 0 |  |  | Cl=0 at alpha= | -2.8175 | deg
|  |  |  | @ Cl=0.1, Cd= | 0.0084971
|  |  |  | @ Cl=0.4, Cd= | 0.0090752
|  |  |  | @ Cl=0.6, Cd= | 0.0096
alpha (deg) | Cl | Cd | Cm | Cl/Cd
-20 | -0.969 | 0.18095 | -0.016 | -5.358
-19.5 | -0.981 | 0.17318 | -0.017 | -5.668
-19 | -0.992 | 0.16465 | -0.017 | -6.024
-18.5 | -1 | 0.15593 | -0.018 | -6.415
-18 | -1.006 | 0.14765 | -0.019 | -6.816
-17.5 | -1.01 | 0.1397 | -0.019 | -7.23
-17 | -1.011 | 0.13179 | -0.02 | -7.67
-16.5 | -1.01 | 0.12435 | -0.021 | -8.119
-16 | -1.006 | 0.11647 | -0.022 | -8.636
-15.5 | -0.999 | 0.10937 | -0.022 | -9.134
-15 | -0.991 | 0.1007 | -0.024 | -9.843
-14.5 | -0.982 | 0.09147 | -0.025 | -10.739
-14 | -0.983 | 0.07641 | -0.029 | -12.86
-13.5 | -0.919 | 0.09045 | -0.02 | -10.156
-13 | -0.897 | 0.08343 | -0.023 | -10.745
-12.5 | -0.956 | 0.04001 | -0.036 | -23.885
-12 | -0.931 | 0.0343 | -0.037 | -27.131
-11.5 | -0.915 | 0.02643 | -0.039 | -34.618
-11 | -0.881 | 0.0237 | -0.04 | -37.177
-10.5 | -0.842 | 0.02171 | -0.042 | -38.781
-10 | -0.799 | 0.02019 | -0.042 | -39.592
-9.5 | -0.754 | 0.01877 | -0.043 | -40.185
-9 | -0.707 | 0.01762 | -0.044 | -40.109
-8.5 | -0.657 | 0.01653 | -0.045 | -39.772
-8 | -0.606 | 0.01556 | -0.046 | -38.926
-7.5 | -0.553 | 0.01475 | -0.047 | -37.464
-7 | -0.498 | 0.01399 | -0.048 | -35.614
-6.5 | -0.442 | 0.0134 | -0.049 | -32.999
-6 | -0.385 | 0.01286 | -0.05 | -29.964
-5.5 | -0.327 | 0.01239 | -0.051 | -26.43
-5 | -0.268 | 0.01148 | -0.053 | -23.388
-4.5 | -0.209 | 0.01152 | -0.054 | -18.136
-4 | -0.147 | 0.00825 | -0.054 | -17.836
-3.5 | -0.085 | 0.00832 | -0.055 | -10.237
-3 | -0.023 | 0.00832 | -0.056 | -2.751
-2.5 | 0.04 | 0.00841 | -0.057 | 4.711
-2 | 0.102 | 0.0085 | -0.058 | 12.014
-1.5 | 0.165 | 0.0086 | -0.058 | 19.151
-1 | 0.227 | 0.00834 | -0.059 | 27.252
-0.5 | 0.29 | 0.00882 | -0.06 | 32.863
0 | 0.349 | 0.009 | -0.06 | 38.745
0.5 | 0.41 | 0.00909 | -0.061 | 45.086
1 | 0.47 | 0.00924 | -0.062 | 50.936
1.5 | 0.531 | 0.0094 | -0.062 | 56.496
2 | 0.591 | 0.00957 | -0.063 | 61.765
2.5 | 0.651 | 0.00977 | -0.063 | 66.699
3 | 0.711 | 0.00995 | -0.064 | 71.463
3.5 | 0.771 | 0.01018 | -0.065 | 75.728
4 | 0.83 | 0.0104 | -0.065 | 79.828
4.5 | 0.889 | 0.01067 | -0.066 | 83.35
5 | 0.941 | 0.01094 | -0.067 | 86.01
5.5 | 0.997 | 0.01125 | -0.067 | 88.626
6 | 1.053 | 0.01162 | -0.068 | 90.572
6.5 | 1.107 | 0.01199 | -0.069 | 92.284
7 | 1.16 | 0.01239 | -0.069 | 93.568
7.5 | 1.211 | 0.01288 | -0.07 | 94.03
8 | 1.261 | 0.01339 | -0.07 | 94.166
8.5 | 1.298 | 0.02373 | -0.07 | 54.693
9 | 1.345 | 0.02492 | -0.071 | 53.952
9.5 | 1.389 | 0.02614 | -0.071 | 53.129
10 | 1.43 | 0.0272 | -0.072 | 52.565
10.5 | 1.468 | 0.02863 | -0.072 | 51.29
11 | 1.504 | 0.03012 | -0.073 | 49.923
11.5 | 1.536 | 0.03176 | -0.073 | 48.372
12 | 1.566 | 0.03349 | -0.074 | 46.766
12.5 | 1.592 | 0.03521 | -0.074 | 45.22
13 | 1.615 | 0.03724 | -0.075 | 43.366
13.5 | 1.634 | 0.0394 | -0.075 | 41.48
14 | 1.65 | 0.0417 | -0.076 | 39.568
14.5 | 1.662 | 0.04381 | -0.076 | 37.94
15 | 1.671 | 0.04656 | -0.077 | 35.879
15.5 | 1.672 | 0.04949 | -0.077 | 33.782
16 | 1.668 | 0.05272 | -0.077 | 31.647
16.5 | 1.661 | 0.05621 | -0.078 | 29.543
17 | 1.648 | 0.06015 | -0.078 | 27.399
17.5 | 1.63 | 0.06481 | -0.078 | 25.15
18 | 1.606 | 0.07104 | -0.077 | 22.607
18.5 | 1.573 | 0.07978 | -0.077 | 19.719
19 | 1.542 | 0.08865 | -0.076 | 17.39
19.5 | 1.492 | 0.10546 | -0.074 | 14.147
20 | 1.38 | 0.15983 | -0.06 | 8.636

## 26. Re 500k Mach 0.00 (2)
BIGFOIL.COM POLAR EXPORT
NACA64-419 a=0.6
NACA64-419 a=0.6 |  |  |  | Cl Max: | 1.299 | at alpha= | 20 | deg
XFOIL ncrit=9 |  |  |  | L/D Max: | 104.518 | at alpha= | 8.5 | deg
Re: | 500000 |  |  | Cd Min: | 0.20549 | at alpha= | -20 | deg
Mach: | 0 |  |  | Cl=0 at alpha= | -2.8114 | deg
|  |  |  | @ Cl=0.1, Cd= | 0.0098272
|  |  |  | @ Cl=0.4, Cd= | 0.0097977
|  |  |  | @ Cl=0.6, Cd= | 0.010067
alpha (deg) | Cl | Cd | Cm | Cl/Cd
-20 | -0.5185 | 0.20549 | 0.0006 | -2.5232
-19.5 | -0.516 | 0.19538 | -0.006 | -2.641
-19 | -0.4883 | 0.19182 | -0.0084 | -2.5456
-17.5 | -0.8012 | 0.08529 | -0.0658 | -9.3938
-16.5 | -0.8728 | 0.06001 | -0.0841 | -14.5442
-16 | -0.8964 | 0.0532 | -0.0858 | -16.8496
-15.5 | -0.9103 | 0.04778 | -0.0863 | -19.0519
-15 | -0.9165 | 0.04268 | -0.0861 | -21.4738
-14.5 | -0.895 | 0.03933 | -0.0857 | -22.7562
-14 | -0.8766 | 0.03636 | -0.0851 | -24.1089
-13.5 | -0.8561 | 0.03374 | -0.0841 | -25.3734
-13 | -0.8303 | 0.03133 | -0.0831 | -26.5018
-12.5 | -0.8025 | 0.02925 | -0.0819 | -27.4359
-12 | -0.7728 | 0.0273 | -0.0807 | -28.3077
-11.5 | -0.7424 | 0.02559 | -0.0792 | -29.0113
-11 | -0.7103 | 0.02369 | -0.0777 | -29.9831
-10.5 | -0.6834 | 0.02192 | -0.0756 | -31.177
-10 | -0.6557 | 0.02047 | -0.0734 | -32.0322
-9.5 | -0.6305 | 0.01928 | -0.07 | -32.7023
-9 | -0.5992 | 0.01829 | -0.0672 | -32.7611
-8.5 | -0.5688 | 0.01689 | -0.0645 | -33.6767
-8 | -0.5273 | 0.01603 | -0.063 | -32.8946
-7.5 | -0.4848 | 0.01502 | -0.0618 | -32.277
-7 | -0.4378 | 0.0143 | -0.0609 | -30.6154
-6.5 | -0.3901 | 0.01343 | -0.0603 | -29.0469
-6 | -0.3428 | 0.01245 | -0.0597 | -27.5341
-5.5 | -0.2962 | 0.01127 | -0.0593 | -26.2822
-5 | -0.2524 | 0.00966 | -0.0586 | -26.1284
-4.5 | -0.1966 | 0.00948 | -0.0589 | -20.7384
-4 | -0.1384 | 0.00946 | -0.0594 | -14.63
-3.5 | -0.0803 | 0.0095 | -0.0599 | -8.4526
-3 | -0.0221 | 0.00955 | -0.0605 | -2.3141
-2.5 | 0.0365 | 0.00969 | -0.0611 | 3.7668
-2 | 0.0946 | 0.00983 | -0.0616 | 9.6236
-1.5 | 0.1529 | 0.0098 | -0.0622 | 15.602
-1 | 0.2116 | 0.00978 | -0.063 | 21.636
-0.5 | 0.2703 | 0.00976 | -0.0637 | 27.6947
0 | 0.3286 | 0.00975 | -0.0645 | 33.7026
0.5 | 0.3871 | 0.00978 | -0.0653 | 39.5808
1 | 0.4455 | 0.00986 | -0.0661 | 45.1826
1.5 | 0.5032 | 0.00988 | -0.0667 | 50.9312
2 | 0.5614 | 0.01 | -0.0675 | 56.14
2.5 | 0.6189 | 0.0101 | -0.0682 | 61.2772
3 | 0.6762 | 0.01021 | -0.0688 | 66.2292
3.5 | 0.7337 | 0.01034 | -0.0695 | 70.9574
4 | 0.7907 | 0.01056 | -0.0701 | 74.8769
4.5 | 0.8463 | 0.01061 | -0.0704 | 79.7644
5 | 0.9029 | 0.01081 | -0.0709 | 83.5245
5.5 | 0.9562 | 0.01085 | -0.0708 | 88.129
6 | 1.0077 | 0.01089 | -0.0703 | 92.5344
6.5 | 1.0604 | 0.01103 | -0.0701 | 96.1378
7 | 1.1064 | 0.01107 | -0.0686 | 99.9458
8 | 1.1804 | 0.01135 | -0.0619 | 104
8.5 | 1.226 | 0.01173 | -0.061 | 104.5183
9 | 1.238 | 0.01272 | -0.0546 | 97.327
9.5 | 1.2244 | 0.01528 | -0.0462 | 80.1309
10 | 1.2049 | 0.01902 | -0.0387 | 63.3491
10.5 | 1.1895 | 0.02317 | -0.0329 | 51.3379
11 | 1.1797 | 0.0274 | -0.0284 | 43.0547
11.5 | 1.1742 | 0.03176 | -0.0249 | 36.971
12 | 1.1757 | 0.03594 | -0.0225 | 32.7129
12.5 | 1.1791 | 0.04024 | -0.0206 | 29.3017
13 | 1.1818 | 0.04486 | -0.019 | 26.3442
13.5 | 1.1874 | 0.04945 | -0.0179 | 24.0121
14 | 1.1944 | 0.05412 | -0.0172 | 22.0695
14.5 | 1.2067 | 0.05841 | -0.0169 | 20.6591
15 | 1.2145 | 0.06334 | -0.0168 | 19.1743
15.5 | 1.2253 | 0.06807 | -0.0169 | 18.0006
16 | 1.2267 | 0.07401 | -0.0173 | 16.5748
16.5 | 1.2394 | 0.07878 | -0.0179 | 15.7324
17 | 1.249 | 0.08404 | -0.0187 | 14.862
17.5 | 1.2534 | 0.09 | -0.0199 | 13.9267
18 | 1.2621 | 0.09547 | -0.0211 | 13.2199
18.5 | 1.2721 | 0.10095 | -0.0226 | 12.6013
19 | 1.281 | 0.10661 | -0.0243 | 12.0158
19.5 | 1.2889 | 0.11231 | -0.0262 | 11.4763
20 | 1.299 | 0.11751 | -0.0278 | 11.0544

## 27. Re 500k Mach 0.10 (1)
BIGFOIL.COM POLAR EXPORT
NACA64-419 a=0.6
NACA64-419 a=0.6 |  |  |  | Cl Max: | 1.661 | at alpha= | 15 | deg
JavaFoil+Calcfoil stall+Eppler ext transition |  |  |  | L/D Max: | 93.675 | at alpha= | 8 | deg
Re: | 500000 |  |  | Cd Min: | 0.00832 | at alpha= | -4 | deg
Mach: | 0.1 |  |  | Cl=0 at alpha= | -2.8175 | deg
|  |  |  | @ Cl=0.1, Cd= | 0.0084905
|  |  |  | @ Cl=0.4, Cd= | 0.009133
|  |  |  | @ Cl=0.6, Cd= | 0.009639
alpha (deg) | Cl | Cd | Cm | Cl/Cd
-20 | -0.931 | 0.18587 | -0.016 | -5.009
-19.5 | -0.947 | 0.17493 | -0.017 | -5.414
-19 | -0.961 | 0.16776 | -0.017 | -5.726
-18.5 | -0.972 | 0.15797 | -0.018 | -6.154
-18 | -0.982 | 0.1505 | -0.018 | -6.522
-17.5 | -0.988 | 0.14202 | -0.019 | -6.96
-17 | -0.992 | 0.13495 | -0.02 | -7.354
-16.5 | -0.994 | 0.12681 | -0.02 | -7.835
-16 | -0.993 | 0.1189 | -0.021 | -8.348
-15.5 | -0.988 | 0.11168 | -0.022 | -8.844
-15 | -0.981 | 0.1031 | -0.023 | -9.516
-14.5 | -0.972 | 0.09492 | -0.025 | -10.244
-14 | -0.963 | 0.08565 | -0.027 | -11.243
-13.5 | -0.916 | 0.09134 | -0.02 | -10.03
-13 | -0.892 | 0.08537 | -0.022 | -10.448
-12.5 | -0.872 | 0.07642 | -0.025 | -11.404
-12 | -0.836 | 0.0736 | -0.025 | -11.362
-11.5 | -0.911 | 0.02772 | -0.039 | -32.878
-11 | -0.881 | 0.02419 | -0.041 | -36.436
-10.5 | -0.843 | 0.02207 | -0.042 | -38.184
-10 | -0.801 | 0.02047 | -0.043 | -39.12
-9.5 | -0.756 | 0.01902 | -0.044 | -39.748
-9 | -0.708 | 0.01791 | -0.045 | -39.568
-8.5 | -0.659 | 0.01672 | -0.046 | -39.432
-8 | -0.608 | 0.01572 | -0.047 | -38.648
-7.5 | -0.554 | 0.01488 | -0.048 | -37.255
-7 | -0.5 | 0.01414 | -0.049 | -35.337
-6.5 | -0.444 | 0.0135 | -0.05 | -32.896
-6 | -0.387 | 0.01295 | -0.051 | -29.874
-5.5 | -0.329 | 0.01245 | -0.052 | -26.391
-5 | -0.269 | 0.01152 | -0.053 | -23.395
-4.5 | -0.21 | 0.01157 | -0.054 | -18.144
-4 | -0.148 | 0.00832 | -0.055 | -17.767
-3.5 | -0.086 | 0.00832 | -0.056 | -10.283
-3 | -0.023 | 0.00842 | -0.056 | -2.731
-2.5 | 0.04 | 0.0085 | -0.057 | 4.682
-2 | 0.103 | 0.00849 | -0.058 | 12.094
-1.5 | 0.166 | 0.0086 | -0.059 | 19.256
-1 | 0.228 | 0.00836 | -0.059 | 27.315
-0.5 | 0.291 | 0.00882 | -0.06 | 33.007
0 | 0.35 | 0.00901 | -0.06 | 38.852
0.5 | 0.411 | 0.00916 | -0.061 | 44.92
1 | 0.473 | 0.00931 | -0.062 | 50.756
1.5 | 0.533 | 0.00947 | -0.062 | 56.309
2 | 0.594 | 0.00962 | -0.063 | 61.736
2.5 | 0.654 | 0.00981 | -0.064 | 66.735
3 | 0.714 | 0.01001 | -0.064 | 71.381
3.5 | 0.774 | 0.01022 | -0.065 | 75.788
4 | 0.834 | 0.01048 | -0.066 | 79.53
4.5 | 0.893 | 0.01073 | -0.066 | 83.213
5 | 0.945 | 0.01101 | -0.067 | 85.856
5.5 | 1.002 | 0.01133 | -0.068 | 88.405
6 | 1.057 | 0.01171 | -0.068 | 90.319
6.5 | 1.112 | 0.01209 | -0.069 | 91.968
7 | 1.165 | 0.01253 | -0.069 | 92.943
7.5 | 1.216 | 0.013 | -0.07 | 93.558
8 | 1.266 | 0.01352 | -0.071 | 93.675
8.5 | 1.303 | 0.024 | -0.07 | 54.3
9 | 1.349 | 0.02518 | -0.071 | 53.585
9.5 | 1.394 | 0.02647 | -0.072 | 52.656
10 | 1.434 | 0.02753 | -0.072 | 52.094
10.5 | 1.472 | 0.02905 | -0.073 | 50.665
11 | 1.507 | 0.03052 | -0.073 | 49.366
11.5 | 1.539 | 0.03222 | -0.074 | 47.751
12 | 1.567 | 0.03392 | -0.074 | 46.193
12.5 | 1.592 | 0.0357 | -0.075 | 44.591
13 | 1.613 | 0.03791 | -0.075 | 42.555
13.5 | 1.631 | 0.04013 | -0.076 | 40.645
14 | 1.645 | 0.04245 | -0.076 | 38.747
14.5 | 1.654 | 0.04483 | -0.076 | 36.903
15 | 1.661 | 0.04747 | -0.077 | 34.982
15.5 | 1.658 | 0.05051 | -0.077 | 32.837
16 | 1.651 | 0.05391 | -0.078 | 30.636
16.5 | 1.64 | 0.0576 | -0.078 | 28.464
17 | 1.622 | 0.06229 | -0.078 | 26.039
17.5 | 1.599 | 0.06732 | -0.078 | 23.754
18 | 1.565 | 0.0759 | -0.077 | 20.623
18.5 | 1.525 | 0.08737 | -0.076 | 17.455
19 | 1.416 | 0.13103 | -0.066 | 10.81
19.5 | 1.348 | 0.16321 | -0.055 | 8.257
20 | 1.316 | 0.17569 | -0.053 | 7.491

## 28. Re 500k Mach 0.10 (2)
BIGFOIL.COM POLAR EXPORT
NACA64-419 a=0.6
NACA64-419 a=0.6 |  |  |  | Cl Max: | 1.2932 | at alpha= | 20 | deg
XFOIL ncrit=9 |  |  |  | L/D Max: | 103.274 | at alpha= | 8.5 | deg
Re: | 500000 |  |  | Cd Min: | 0.20614 | at alpha= | -20 | deg
Mach: | 0.1 |  |  | Cl=0 at alpha= | -2.8107 | deg
|  |  |  | @ Cl=0.1, Cd= | 0.0098483
|  |  |  | @ Cl=0.4, Cd= | 0.0098362
|  |  |  | @ Cl=0.6, Cd= | 0.010119
alpha (deg) | Cl | Cd | Cm | Cl/Cd
-20 | -0.5189 | 0.20614 | 0.0007 | -2.5172
-19.5 | -0.5168 | 0.19599 | -0.0062 | -2.6369
-19 | -0.488 | 0.19252 | -0.0083 | -2.5348
-18.5 | -0.4944 | 0.18043 | -0.0169 | -2.7401
-18 | -0.4642 | 0.17666 | -0.0189 | -2.6276
-17.5 | -0.7369 | 0.09716 | -0.0596 | -7.5844
-16.5 | -0.8349 | 0.06542 | -0.0829 | -12.7622
-16 | -0.866 | 0.05727 | -0.0856 | -15.1214
-15.5 | -0.8858 | 0.05089 | -0.087 | -17.4062
-14.5 | -0.8819 | 0.04119 | -0.0871 | -21.4105
-14 | -0.8677 | 0.03782 | -0.0865 | -22.9429
-13 | -0.8262 | 0.03227 | -0.0846 | -25.6027
-12.5 | -0.7996 | 0.03003 | -0.0834 | -26.6267
-12 | -0.7705 | 0.02794 | -0.0822 | -27.577
-11.5 | -0.7401 | 0.02613 | -0.0807 | -28.3238
-11 | -0.708 | 0.02429 | -0.0792 | -29.1478
-10 | -0.6517 | 0.02085 | -0.075 | -31.2566
-9.5 | -0.6256 | 0.01954 | -0.072 | -32.0164
-9 | -0.5968 | 0.01856 | -0.0688 | -32.1552
-8.5 | -0.5685 | 0.01709 | -0.0657 | -33.2651
-8 | -0.5279 | 0.01619 | -0.064 | -32.6065
-7.5 | -0.4857 | 0.01518 | -0.0626 | -31.996
-7 | -0.4383 | 0.01449 | -0.0618 | -30.2484
-6.5 | -0.3912 | 0.01355 | -0.061 | -28.8708
-6 | -0.344 | 0.01258 | -0.0603 | -27.345
-5.5 | -0.2969 | 0.01141 | -0.0598 | -26.021
-5 | -0.2532 | 0.00977 | -0.0591 | -25.9161
-4.5 | -0.1979 | 0.0095 | -0.0593 | -20.8316
-4 | -0.1393 | 0.00949 | -0.0598 | -14.6786
-3.5 | -0.0808 | 0.00953 | -0.0603 | -8.4785
-3 | -0.0223 | 0.00958 | -0.0608 | -2.3278
-2.5 | 0.0366 | 0.00971 | -0.0614 | 3.7693
-2 | 0.0951 | 0.00985 | -0.0619 | 9.6548
-1.5 | 0.1538 | 0.00983 | -0.0625 | 15.646
-1 | 0.2128 | 0.00981 | -0.0633 | 21.6922
-0.5 | 0.2719 | 0.00982 | -0.0641 | 27.6884
0.5 | 0.3894 | 0.00982 | -0.0656 | 39.6538
1 | 0.4481 | 0.00991 | -0.0664 | 45.217
1.5 | 0.5061 | 0.00992 | -0.0671 | 51.0181
2 | 0.5648 | 0.01007 | -0.0678 | 56.0874
2.5 | 0.6224 | 0.01015 | -0.0685 | 61.3202
3 | 0.6802 | 0.01026 | -0.0691 | 66.2963
3.5 | 0.7383 | 0.01043 | -0.0698 | 70.7862
4 | 0.7951 | 0.01062 | -0.0703 | 74.8682
4.5 | 0.8513 | 0.01068 | -0.0707 | 79.7097
5 | 0.908 | 0.01088 | -0.0711 | 83.4559
5.5 | 0.9618 | 0.01094 | -0.071 | 87.9159
6 | 1.0134 | 0.01097 | -0.0704 | 92.3792
6.5 | 1.0661 | 0.01111 | -0.0701 | 95.9586
7 | 1.1127 | 0.01118 | -0.0686 | 99.5259
7.5 | 1.153 | 0.01131 | -0.0659 | 101.9452
8 | 1.1851 | 0.01148 | -0.0615 | 103.2317
8.5 | 1.2269 | 0.01188 | -0.0598 | 103.2744
9 | 1.2366 | 0.01301 | -0.0531 | 95.05
9.5 | 1.221 | 0.01582 | -0.0447 | 77.1808
10 | 1.2006 | 0.01974 | -0.0374 | 60.8207
10.5 | 1.1849 | 0.02401 | -0.0317 | 49.3503
11 | 1.1749 | 0.02835 | -0.0273 | 41.4427
11.5 | 1.17 | 0.03279 | -0.0241 | 35.6816
12 | 1.1712 | 0.03709 | -0.0217 | 31.5772
12.5 | 1.1734 | 0.04159 | -0.0198 | 28.2135
13 | 1.1762 | 0.0463 | -0.0184 | 25.4039
13.5 | 1.1836 | 0.05081 | -0.0174 | 23.2946
14 | 1.1912 | 0.05551 | -0.0167 | 21.4592
14.5 | 1.2018 | 0.06007 | -0.0164 | 20.0067
15 | 1.2104 | 0.065 | -0.0164 | 18.6215
15.5 | 1.22 | 0.06997 | -0.0166 | 17.436
16 | 1.2228 | 0.07585 | -0.017 | 16.1213
16.5 | 1.2341 | 0.08089 | -0.0177 | 15.2565
17 | 1.2432 | 0.0863 | -0.0187 | 14.4056
17.5 | 1.2467 | 0.09233 | -0.0197 | 13.5027
18 | 1.2578 | 0.09772 | -0.021 | 12.8715
18.5 | 1.267 | 0.10341 | -0.0227 | 12.2522
19 | 1.2759 | 0.10914 | -0.0245 | 11.6905
19.5 | 1.2851 | 0.11455 | -0.0261 | 11.2187
20 | 1.2932 | 0.12041 | -0.0283 | 10.74

## 29. Re 500k Mach 0.25 (1)
BIGFOIL.COM POLAR EXPORT
NACA64-419 a=0.6
NACA64-419 a=0.6 |  |  |  | Cl Max: | 1.595 | at alpha= | 13.5 | deg
JavaFoil+Calcfoil stall+Eppler ext transition |  |  |  | L/D Max: | 91.105 | at alpha= | 7.5 | deg
Re: | 500000 |  |  | Cd Min: | 0.00817 | at alpha= | -1.5 | deg
Mach: | 0.25 |  |  | Cl=0 at alpha= | -2.8154 | deg
|  |  |  | @ Cl=0.1, Cd= | 0.0086863
|  |  |  | @ Cl=0.4, Cd= | 0.0092876
|  |  |  | @ Cl=0.6, Cd= | 0.0098624
alpha (deg) | Cl | Cd | Cm | Cl/Cd
-19.5 | -0.636 | 0.20539 | -0.016 | -3.098
-19 | -0.684 | 0.19655 | -0.016 | -3.481
-18.5 | -0.729 | 0.18175 | -0.017 | -4.01
-18 | -0.769 | 0.17307 | -0.017 | -4.443
-17.5 | -0.804 | 0.16193 | -0.018 | -4.967
-17 | -0.836 | 0.15285 | -0.018 | -5.466
-16.5 | -0.861 | 0.1431 | -0.019 | -6.02
-16 | -0.882 | 0.13249 | -0.02 | -6.657
-15.5 | -0.897 | 0.124 | -0.02 | -7.234
-15 | -0.907 | 0.1162 | -0.021 | -7.802
-14.5 | -0.911 | 0.10848 | -0.022 | -8.399
-14 | -0.911 | 0.10002 | -0.024 | -9.104
-13.5 | -0.904 | 0.09275 | -0.025 | -9.741
-13 | -0.891 | 0.08367 | -0.027 | -10.644
-12.5 | -0.851 | 0.0846 | -0.021 | -10.056
-12 | -0.826 | 0.07874 | -0.023 | -10.496
-11.5 | -0.801 | 0.07263 | -0.025 | -11.034
-11 | -0.77 | 0.0674 | -0.026 | -11.428
-10.5 | -0.843 | 0.02469 | -0.042 | -34.155
-10 | -0.805 | 0.02237 | -0.043 | -36.004
-9.5 | -0.763 | 0.02068 | -0.044 | -36.907
-9 | -0.718 | 0.01909 | -0.046 | -37.609
-8.5 | -0.669 | 0.01778 | -0.047 | -37.658
-8 | -0.618 | 0.01669 | -0.048 | -37.012
-7.5 | -0.564 | 0.01573 | -0.049 | -35.871
-7 | -0.509 | 0.01486 | -0.05 | -34.273
-6.5 | -0.453 | 0.0141 | -0.051 | -32.097
-6 | -0.395 | 0.01344 | -0.052 | -29.366
-5.5 | -0.336 | 0.01288 | -0.053 | -26.058
-5 | -0.275 | 0.01244 | -0.054 | -22.12
-4.5 | -0.214 | 0.01153 | -0.055 | -18.545
-4 | -0.152 | 0.00848 | -0.056 | -17.903
-3.5 | -0.088 | 0.00851 | -0.057 | -10.323
-3 | -0.024 | 0.00856 | -0.058 | -2.761
-2.5 | 0.041 | 0.00865 | -0.059 | 4.728
-2 | 0.106 | 0.00869 | -0.06 | 12.137
-1.5 | 0.17 | 0.00817 | -0.06 | 20.819
-1 | 0.235 | 0.00888 | -0.061 | 26.431
-0.5 | 0.299 | 0.00899 | -0.061 | 33.291
0 | 0.359 | 0.00919 | -0.062 | 39.053
0.5 | 0.422 | 0.00934 | -0.063 | 45.139
1 | 0.484 | 0.00952 | -0.063 | 50.873
1.5 | 0.547 | 0.0097 | -0.064 | 56.382
2 | 0.609 | 0.00989 | -0.065 | 61.527
2.5 | 0.671 | 0.01011 | -0.065 | 66.322
3 | 0.732 | 0.01032 | -0.066 | 70.946
3.5 | 0.794 | 0.01057 | -0.067 | 75.109
4 | 0.855 | 0.01083 | -0.067 | 78.927
4.5 | 0.915 | 0.01111 | -0.068 | 82.386
5 | 0.968 | 0.01145 | -0.069 | 84.556
5.5 | 1.026 | 0.01178 | -0.069 | 87.084
6 | 1.082 | 0.0122 | -0.07 | 88.751
6.5 | 1.137 | 0.01262 | -0.07 | 90.102
7 | 1.191 | 0.01312 | -0.071 | 90.752
7.5 | 1.243 | 0.01364 | -0.072 | 91.105
8 | 1.281 | 0.02416 | -0.072 | 53.044
8.5 | 1.329 | 0.02545 | -0.072 | 52.226
9 | 1.375 | 0.02677 | -0.073 | 51.362
9.5 | 1.417 | 0.02833 | -0.073 | 50.01
10 | 1.455 | 0.02984 | -0.074 | 48.76
10.5 | 1.489 | 0.03123 | -0.074 | 47.682
11 | 1.519 | 0.03304 | -0.075 | 45.98
11.5 | 1.545 | 0.03494 | -0.075 | 44.21
12 | 1.565 | 0.03698 | -0.076 | 42.327
12.5 | 1.581 | 0.03921 | -0.076 | 40.318
13 | 1.591 | 0.04152 | -0.077 | 38.327
13.5 | 1.595 | 0.04441 | -0.077 | 35.917
14 | 1.593 | 0.04729 | -0.078 | 33.681
14.5 | 1.584 | 0.0508 | -0.078 | 31.181
15 | 1.569 | 0.05435 | -0.078 | 28.859
15.5 | 1.54 | 0.0591 | -0.078 | 26.067
16 | 1.497 | 0.06585 | -0.078 | 22.734
16.5 | 1.305 | 0.13018 | -0.054 | 10.028
17 | 1.256 | 0.14332 | -0.048 | 8.762
17.5 | 1.208 | 0.15464 | -0.045 | 7.811
18 | 1.155 | 0.16406 | -0.041 | 7.039
18.5 | 1.101 | 0.17731 | -0.041 | 6.211

## 30. Re 500k Mach 0.25 (2)
BIGFOIL.COM POLAR EXPORT
NACA64-419 a=0.6
NACA64-419 a=0.6 |  |  |  | Cl Max: | 1.2549 | at alpha= | 19.5 | deg
XFOIL ncrit=9 |  |  |  | L/D Max: | 99.0008 | at alpha= | 7.5 | deg
Re: | 500000 |  |  | Cd Min: | 0.18017 | at alpha= | -18 | deg
Mach: | 0.25 |  |  | Cl=0 at alpha= | -2.8072 | deg
|  |  |  | @ Cl=0.1, Cd= | 0.010049
|  |  |  | @ Cl=0.4, Cd= | 0.010088
|  |  |  | @ Cl=0.6, Cd= | 0.010399
alpha (deg) | Cl | Cd | Cm | Cl/Cd
-18 | -0.4483 | 0.18017 | -0.0221 | -2.4882
-17.5 | -0.4282 | 0.17596 | -0.0234 | -2.4335
-17 | -0.4461 | 0.16288 | -0.0322 | -2.7388
-16.5 | -0.4207 | 0.15799 | -0.0332 | -2.6628
-16 | -0.3987 | 0.153 | -0.0355 | -2.6059
-15.5 | -0.6412 | 0.08505 | -0.0725 | -7.5391
-15 | -0.724 | 0.06593 | -0.0846 | -10.9813
-14.5 | -0.7427 | 0.05798 | -0.0883 | -12.8096
-14 | -0.7654 | 0.05024 | -0.091 | -15.2349
-13.5 | -0.7757 | 0.0443 | -0.0919 | -17.5102
-13 | -0.7762 | 0.03941 | -0.0918 | -19.6955
-12.5 | -0.7664 | 0.03551 | -0.0911 | -21.5827
-12 | -0.7491 | 0.03226 | -0.0898 | -23.2207
-11.5 | -0.7243 | 0.02955 | -0.0883 | -24.511
-11 | -0.6958 | 0.0273 | -0.0867 | -25.4872
-10.5 | -0.6632 | 0.02507 | -0.0848 | -26.4539
-10 | -0.6333 | 0.02315 | -0.0829 | -27.3564
-9.5 | -0.6041 | 0.02148 | -0.0807 | -28.1238
-9 | -0.5755 | 0.01988 | -0.078 | -28.9487
-8.5 | -0.557 | 0.01841 | -0.0733 | -30.2553
-8 | -0.5267 | 0.01713 | -0.0701 | -30.7472
-7.5 | -0.4861 | 0.01617 | -0.0679 | -30.0618
-7 | -0.4445 | 0.01509 | -0.0661 | -29.4566
-6.5 | -0.3976 | 0.01417 | -0.0648 | -28.0593
-6 | -0.3487 | 0.01329 | -0.0638 | -26.2378
-5.5 | -0.3007 | 0.01217 | -0.0629 | -24.7083
-5 | -0.2553 | 0.01069 | -0.0621 | -23.8821
-4.5 | -0.205 | 0.00965 | -0.0615 | -21.2435
-4 | -0.145 | 0.00965 | -0.0618 | -15.0259
-3.5 | -0.0841 | 0.00966 | -0.0624 | -8.706
-3 | -0.0234 | 0.00982 | -0.0628 | -2.3829
-2.5 | 0.0373 | 0.00985 | -0.0633 | 3.7868
-2 | 0.0977 | 0.01005 | -0.0637 | 9.7214
-1.5 | 0.1585 | 0.01002 | -0.0644 | 15.8184
-1 | 0.2194 | 0.01003 | -0.0651 | 21.8744
-0.5 | 0.2804 | 0.01006 | -0.0659 | 27.8728
0 | 0.341 | 0.01002 | -0.0667 | 34.0319
0.5 | 0.4016 | 0.01009 | -0.0674 | 39.8018
1 | 0.462 | 0.01016 | -0.0682 | 45.4724
1.5 | 0.5224 | 0.01023 | -0.0689 | 51.0655
2 | 0.5822 | 0.01036 | -0.0695 | 56.1969
2.5 | 0.6422 | 0.01049 | -0.0702 | 61.2202
3 | 0.7022 | 0.01062 | -0.0708 | 66.1205
4 | 0.8198 | 0.01098 | -0.0717 | 74.663
4.5 | 0.8796 | 0.01117 | -0.0722 | 78.7466
5 | 0.9357 | 0.01134 | -0.0721 | 82.5132
5.5 | 0.9933 | 0.01144 | -0.0721 | 86.8269
6 | 1.0445 | 0.01146 | -0.0709 | 91.1431
6.5 | 1.0963 | 0.01162 | -0.0699 | 94.346
7 | 1.1422 | 0.01173 | -0.0677 | 97.3743
7.5 | 1.1791 | 0.01191 | -0.0639 | 99.0008
8 | 1.2007 | 0.01216 | -0.0572 | 98.7418
8.5 | 1.2294 | 0.01295 | -0.0532 | 94.9344
9 | 1.2291 | 0.01502 | -0.0461 | 81.8309
9.5 | 1.2019 | 0.0191 | -0.0377 | 62.9267
10 | 1.1785 | 0.02379 | -0.0311 | 49.5376
10.5 | 1.1598 | 0.0288 | -0.0261 | 40.2708
11 | 1.1498 | 0.03378 | -0.0225 | 34.0379
11.5 | 1.1461 | 0.03869 | -0.0199 | 29.6226
12 | 1.1457 | 0.04363 | -0.018 | 26.2595
12.5 | 1.1479 | 0.04862 | -0.0166 | 23.6096
13 | 1.153 | 0.05361 | -0.0156 | 21.5072
13.5 | 1.1603 | 0.05861 | -0.0149 | 19.797
14 | 1.1703 | 0.06356 | -0.0147 | 18.4125
14.5 | 1.1743 | 0.0693 | -0.0147 | 16.9452
15 | 1.1866 | 0.07433 | -0.0149 | 15.9639
15.5 | 1.1899 | 0.08049 | -0.0156 | 14.7832
16 | 1.1996 | 0.08609 | -0.0163 | 13.9343
16.5 | 1.2089 | 0.09186 | -0.0173 | 13.1602
17 | 1.2162 | 0.09791 | -0.0186 | 12.4216
17.5 | 1.2253 | 0.10381 | -0.0199 | 11.8033
18 | 1.2344 | 0.10992 | -0.0217 | 11.23
18.5 | 1.2425 | 0.11621 | -0.0238 | 10.6919
19 | 1.2516 | 0.12215 | -0.0258 | 10.2464
19.5 | 1.2549 | 0.1293 | -0.0287 | 9.7053
20 | 1.2543 | 0.13734 | -0.0326 | 9.1328

## 31. Re 500k Mach 0.50 (1)
BIGFOIL.COM POLAR EXPORT
NACA64-419 a=0.6
NACA64-419 a=0.6 |  |  |  | Cl Max: | 1.441 | at alpha= | 9.5 | deg
JavaFoil+Calcfoil stall+Eppler ext transition |  |  |  | L/D Max: | 80.629 | at alpha= | 6.5 | deg
Re: | 500000 |  |  | Cd Min: | 0.0092 | at alpha= | -3.5 | deg
Mach: | 0.5 |  |  | Cl=0 at alpha= | -2.8194 | deg
|  |  |  | @ Cl=0.1, Cd= | 0.0093475
|  |  |  | @ Cl=0.4, Cd= | 0.010208
|  |  |  | @ Cl=0.6, Cd= | 0.01088
alpha (deg) | Cl | Cd | Cm | Cl/Cd
-20 | -0.981 | 0.23019 | -0.021 | -4.26
-19.5 | -0.953 | 0.22519 | -0.021 | -4.231
-19 | -0.923 | 0.22051 | -0.021 | -4.185
-18.5 | -0.894 | 0.20988 | -0.021 | -4.261
-18 | -0.867 | 0.20463 | -0.021 | -4.235
-17.5 | -0.838 | 0.20669 | -0.021 | -4.056
-17 | -0.811 | 0.20437 | -0.022 | -3.966
-16.5 | -0.781 | 0.18515 | -0.021 | -4.216
-16 | -0.752 | 0.17745 | -0.021 | -4.239
-15.5 | -0.724 | 0.17366 | -0.022 | -4.17
-15 | -0.696 | 0.17071 | -0.022 | -4.078
-14.5 | -0.667 | 0.16245 | -0.022 | -4.104
-14 | -0.638 | 0.15491 | -0.022 | -4.119
-13.5 | -0.61 | 0.14938 | -0.022 | -4.083
-13 | -0.582 | 0.14422 | -0.022 | -4.033
-12.5 | -0.553 | 0.14082 | -0.023 | -3.93
-12 | -0.524 | 0.13099 | -0.022 | -4.002
-11.5 | -0.496 | 0.1248 | -0.021 | -3.972
-11 | -0.468 | 0.10564 | -0.024 | -4.433
-10.5 | -0.44 | 0.09177 | -0.024 | -4.793
-10 | -0.549 | 0.08315 | -0.024 | -6.607
-9.5 | -0.617 | 0.06902 | -0.024 | -8.936
-9 | -0.614 | 0.06216 | -0.025 | -9.872
-8.5 | -0.59 | 0.05715 | -0.027 | -10.324
-8 | -0.642 | 0.02241 | -0.051 | -28.629
-7.5 | -0.596 | 0.02033 | -0.053 | -29.33
-7 | -0.544 | 0.01881 | -0.054 | -28.921
-6.5 | -0.487 | 0.01748 | -0.055 | -27.875
-6 | -0.427 | 0.01633 | -0.057 | -26.153
-5.5 | -0.364 | 0.01541 | -0.058 | -23.647
-5 | -0.3 | 0.01452 | -0.059 | -20.641
-4.5 | -0.233 | 0.01392 | -0.06 | -16.765
-4 | -0.165 | 0.01293 | -0.061 | -12.8
-3.5 | -0.098 | 0.0092 | -0.063 | -10.659
-3 | -0.026 | 0.00926 | -0.064 | -2.848
-2.5 | 0.046 | 0.00931 | -0.065 | 4.909
-2 | 0.118 | 0.00936 | -0.065 | 12.606
-1.5 | 0.19 | 0.00945 | -0.066 | 20.126
-1 | 0.262 | 0.00953 | -0.067 | 27.537
-0.5 | 0.335 | 0.00969 | -0.068 | 34.53
0 | 0.397 | 0.0102 | -0.068 | 38.926
0.5 | 0.467 | 0.01038 | -0.069 | 44.956
1 | 0.536 | 0.01063 | -0.07 | 50.418
1.5 | 0.605 | 0.0109 | -0.071 | 55.506
2 | 0.674 | 0.01113 | -0.071 | 60.517
2.5 | 0.742 | 0.01148 | -0.072 | 64.662
3 | 0.81 | 0.01182 | -0.073 | 68.56
3.5 | 0.878 | 0.01215 | -0.074 | 72.272
4 | 0.946 | 0.01259 | -0.074 | 75.12
4.5 | 1.013 | 0.01305 | -0.075 | 77.617
5 | 1.068 | 0.01355 | -0.076 | 78.796
5.5 | 1.129 | 0.01411 | -0.076 | 80.051
6 | 1.189 | 0.01477 | -0.077 | 80.538
6.5 | 1.245 | 0.01545 | -0.078 | 80.629
7 | 1.298 | 0.01626 | -0.078 | 79.833
7.5 | 1.337 | 0.02959 | -0.078 | 45.175
8 | 1.379 | 0.0316 | -0.079 | 43.631
8.5 | 1.413 | 0.03394 | -0.08 | 41.647
9 | 1.437 | 0.03638 | -0.08 | 39.503
9.5 | 1.441 | 0.03948 | -0.081 | 36.493
10 | 1.406 | 0.04303 | -0.081 | 32.667
10.5 | 1.106 | 0.07841 | -0.04 | 14.11
11 | 0.778 | 0.10803 | -0.034 | 7.198
11.5 | 0.805 | 0.11503 | -0.034 | 6.997
12 | 0.833 | 0.13638 | -0.039 | 6.11
12.5 | 0.861 | 0.13978 | -0.039 | 6.156
13 | 0.888 | 0.14726 | -0.039 | 6.028
13.5 | 0.917 | 0.15572 | -0.044 | 5.886
14 | 0.944 | 0.16295 | -0.044 | 5.791
14.5 | 0.971 | 0.16721 | -0.046 | 5.809

## 32. Re 500k Mach 0.50 (2)
BIGFOIL.COM POLAR EXPORT
NACA64-419 a=0.6
NACA64-419 a=0.6 |  |  |  | Cl Max: | 1.2074 | at alpha= | 8.5 | deg
XFOIL ncrit=9 |  |  |  | L/D Max: | 77.6807 | at alpha= | 6 | deg
Re: | 500000 |  |  | Cd Min: | 0.23259 | at alpha= | -20 | deg
Mach: | 0.5 |  |  | Cl=0 at alpha= | -2.7795 | deg
|  |  |  | @ Cl=0.1, Cd= | 0.011022
|  |  |  | @ Cl=0.4, Cd= | 0.011344
|  |  |  | @ Cl=0.6, Cd= | 0.011818
alpha (deg) | Cl | Cd | Cm | Cl/Cd
-20 | -0.5265 | 0.23259 | 0.0037 | -2.2636
-19.5 | -0.5017 | 0.22267 | -0.0047 | -2.2531
-19 | -0.4926 | 0.21483 | -0.0096 | -2.293
-18.5 | -0.4639 | 0.20906 | -0.0114 | -2.219
-18 | -0.4641 | 0.19927 | -0.0193 | -2.329
-17.5 | -0.4261 | 0.19398 | -0.02 | -2.1966
-17 | -0.4229 | 0.18474 | -0.0278 | -2.2892
-16.5 | -0.3973 | 0.17705 | -0.0308 | -2.244
-16 | -0.3682 | 0.17109 | -0.0337 | -2.1521
-15.5 | -0.3483 | 0.16404 | -0.0377 | -2.1233
-15 | -0.3563 | 0.15201 | -0.0471 | -2.3439
-14.5 | -0.328 | 0.14559 | -0.049 | -2.2529
-14 | -0.3064 | 0.13875 | -0.0524 | -2.2083
-13.5 | -0.299 | 0.12896 | -0.0579 | -2.3185
-13 | -0.3306 | 0.10989 | -0.0675 | -3.0085
-12.5 | -0.3753 | 0.09116 | -0.0784 | -4.1169
-12 | -0.4204 | 0.0747 | -0.0897 | -5.6278
-11.5 | -0.4579 | 0.0619 | -0.0985 | -7.3974
-11 | -0.4845 | 0.05235 | -0.1038 | -9.255
-10.5 | -0.5048 | 0.04462 | -0.1067 | -11.3133
-10 | -0.5142 | 0.03842 | -0.1077 | -13.3837
-9.5 | -0.5131 | 0.03342 | -0.1069 | -15.3531
-9 | -0.4968 | 0.02949 | -0.1051 | -16.8464
-8.5 | -0.4694 | 0.02662 | -0.1024 | -17.6334
-8 | -0.4423 | 0.024 | -0.0994 | -18.4292
-7.5 | -0.4142 | 0.02171 | -0.0963 | -19.0788
-7 | -0.3855 | 0.01961 | -0.0932 | -19.6583
-6.5 | -0.3714 | 0.01745 | -0.0881 | -21.2837
-6 | -0.3445 | 0.01617 | -0.083 | -21.3049
-5.5 | -0.3048 | 0.01493 | -0.0793 | -20.4153
-5 | -0.2584 | 0.01374 | -0.0766 | -18.8064
-4.5 | -0.2123 | 0.01225 | -0.0742 | -17.3306
-4 | -0.1691 | 0.01039 | -0.0719 | -16.2753
-3.5 | -0.1002 | 0.01042 | -0.0716 | -9.6161
-3 | -0.0307 | 0.01057 | -0.0716 | -2.9044
-2.5 | 0.0389 | 0.0108 | -0.0717 | 3.6019
-2 | 0.1078 | 0.01105 | -0.0719 | 9.7557
-1.5 | 0.1769 | 0.01111 | -0.0722 | 15.9226
-1 | 0.2458 | 0.01122 | -0.0728 | 21.9073
-0.5 | 0.3142 | 0.01119 | -0.0734 | 28.0786
0 | 0.3836 | 0.01131 | -0.074 | 33.9169
0.5 | 0.4504 | 0.01145 | -0.0745 | 39.3362
1 | 0.5183 | 0.01154 | -0.075 | 44.9133
1.5 | 0.5867 | 0.01176 | -0.0755 | 49.8895
2 | 0.6514 | 0.01204 | -0.0755 | 54.103
2.5 | 0.7176 | 0.01226 | -0.0757 | 58.5318
3 | 0.7864 | 0.01256 | -0.076 | 62.6115
3.5 | 0.8472 | 0.01301 | -0.0752 | 65.1191
4 | 0.909 | 0.01335 | -0.0743 | 68.0899
4.5 | 0.9796 | 0.01364 | -0.0745 | 71.8182
5 | 1.0274 | 0.01414 | -0.0712 | 72.6591
5.5 | 1.0943 | 0.01431 | -0.0703 | 76.471
6 | 1.1287 | 0.01453 | -0.0643 | 77.6807
6.5 | 1.1522 | 0.01519 | -0.057 | 75.8525
7 | 1.1793 | 0.01605 | -0.0508 | 73.4766
7.5 | 1.1952 | 0.01738 | -0.0438 | 68.7687
8 | 1.2027 | 0.01942 | -0.0367 | 61.931
8.5 | 1.2074 | 0.02253 | -0.0314 | 53.5908
9 | 1.1695 | 0.02848 | -0.0243 | 41.0639
9.5 | 1.1341 | 0.03523 | -0.0191 | 32.1913
10 | 1.1072 | 0.0422 | -0.0156 | 26.237
10.5 | 1.0893 | 0.04906 | -0.0133 | 22.2034
11 | 1.0806 | 0.05564 | -0.0119 | 19.4213
11.5 | 1.0772 | 0.06216 | -0.0111 | 17.3295
12 | 1.0787 | 0.0686 | -0.0107 | 15.7245
12.5 | 1.0831 | 0.07513 | -0.0108 | 14.4163
13 | 1.089 | 0.08179 | -0.0111 | 13.3146
13.5 | 1.0941 | 0.0888 | -0.0119 | 12.3209

## 33. Re 750k Mach 0.00 (1)
BIGFOIL.COM POLAR EXPORT
NACA64-419 a=0.6
NACA64-419 a=0.6 |  |  |  | Cl Max: | 1.677 | at alpha= | 15.5 | deg
JavaFoil+Calcfoil stall+Eppler ext transition |  |  |  | L/D Max: | 109.595 | at alpha= | 8 | deg
Re: | 750000 |  |  | Cd Min: | 0.00733 | at alpha= | -4 | deg
Mach: | 0 |  |  | Cl=0 at alpha= | -2.8175 | deg
|  |  |  | @ Cl=0.1, Cd= | 0.0075474
|  |  |  | @ Cl=0.4, Cd= | 0.0076975
|  |  |  | @ Cl=0.6, Cd= | 0.0084825
alpha (deg) | Cl | Cd | Cm | Cl/Cd
-19 | -0.994 | 0.15808 | -0.018 | -6.289
-18.5 | -1.003 | 0.14971 | -0.019 | -6.697
-18 | -1.009 | 0.14185 | -0.019 | -7.113
-17.5 | -1.013 | 0.13346 | -0.02 | -7.59
-17 | -1.014 | 0.12627 | -0.021 | -8.034
-16.5 | -1.014 | 0.11872 | -0.022 | -8.537
-16 | -1.011 | 0.11043 | -0.023 | -9.152
-15.5 | -1.006 | 0.10234 | -0.024 | -9.825
-15 | -1.004 | 0.09069 | -0.026 | -11.067
-14.5 | -1.017 | 0.07085 | -0.03 | -14.348
-14 | -1.042 | 0.04793 | -0.034 | -21.741
-13.5 | -1.036 | 0.03677 | -0.035 | -28.183
-13 | -1.016 | 0.03173 | -0.037 | -32.023
-12.5 | -0.991 | 0.02786 | -0.038 | -35.572
-12 | -0.96 | 0.02506 | -0.039 | -38.323
-11.5 | -0.926 | 0.02272 | -0.04 | -40.77
-11 | -0.888 | 0.02099 | -0.041 | -42.318
-10.5 | -0.848 | 0.01936 | -0.042 | -43.793
-10 | -0.804 | 0.01812 | -0.043 | -44.378
-9.5 | -0.759 | 0.01686 | -0.044 | -44.989
-9 | -0.711 | 0.01584 | -0.045 | -44.857
-8.5 | -0.661 | 0.0149 | -0.046 | -44.363
-8 | -0.609 | 0.01404 | -0.047 | -43.387
-7.5 | -0.555 | 0.01333 | -0.048 | -41.674
-7 | -0.501 | 0.01267 | -0.049 | -39.502
-6.5 | -0.445 | 0.01214 | -0.05 | -36.629
-6 | -0.387 | 0.01169 | -0.051 | -33.115
-5.5 | -0.329 | 0.01109 | -0.052 | -29.699
-5 | -0.27 | 0.01077 | -0.053 | -25.099
-4.5 | -0.209 | 0.01045 | -0.054 | -19.998
-4 | -0.147 | 0.00733 | -0.054 | -20.07
-3.5 | -0.085 | 0.00735 | -0.055 | -11.58
-3 | -0.023 | 0.00745 | -0.056 | -3.075
-2.5 | 0.04 | 0.00747 | -0.057 | 5.301
-2 | 0.102 | 0.00755 | -0.058 | 13.541
-1.5 | 0.165 | 0.00759 | -0.058 | 21.709
-1 | 0.227 | 0.00768 | -0.059 | 29.613
-0.5 | 0.29 | 0.0078 | -0.06 | 37.139
0 | 0.352 | 0.00791 | -0.061 | 44.553
0.5 | 0.413 | 0.00764 | -0.061 | 54.02
1 | 0.473 | 0.0082 | -0.062 | 57.692
1.5 | 0.534 | 0.00834 | -0.063 | 64.062
2 | 0.595 | 0.00847 | -0.063 | 70.184
2.5 | 0.655 | 0.00862 | -0.064 | 76.01
3 | 0.715 | 0.00878 | -0.065 | 81.51
3.5 | 0.775 | 0.00893 | -0.065 | 86.86
4 | 0.835 | 0.00914 | -0.066 | 91.307
4.5 | 0.894 | 0.00936 | -0.066 | 95.612
5 | 0.947 | 0.00958 | -0.067 | 98.818
5.5 | 1.004 | 0.00986 | -0.068 | 101.81
6 | 1.06 | 0.01016 | -0.068 | 104.305
6.5 | 1.114 | 0.01046 | -0.069 | 106.535
7 | 1.167 | 0.01082 | -0.07 | 107.917
7.5 | 1.219 | 0.01117 | -0.07 | 109.123
8 | 1.27 | 0.01159 | -0.071 | 109.595
8.5 | 1.301 | 0.02191 | -0.07 | 59.374
9 | 1.348 | 0.02303 | -0.071 | 58.515
9.5 | 1.392 | 0.02416 | -0.071 | 57.62
10 | 1.433 | 0.02514 | -0.072 | 57.019
10.5 | 1.472 | 0.02644 | -0.073 | 55.667
11 | 1.507 | 0.02782 | -0.073 | 54.19
11.5 | 1.54 | 0.02936 | -0.074 | 52.457
12 | 1.57 | 0.03092 | -0.074 | 50.776
12.5 | 1.596 | 0.0325 | -0.075 | 49.123
13 | 1.619 | 0.03442 | -0.075 | 47.036
13.5 | 1.639 | 0.03639 | -0.076 | 45.027
14 | 1.654 | 0.03846 | -0.076 | 43.014
14.5 | 1.667 | 0.04043 | -0.076 | 41.224
15 | 1.675 | 0.04286 | -0.077 | 39.087
15.5 | 1.677 | 0.0456 | -0.077 | 36.782
16 | 1.674 | 0.04838 | -0.078 | 34.596
16.5 | 1.667 | 0.05144 | -0.078 | 32.403
17 | 1.656 | 0.05493 | -0.078 | 30.141
17.5 | 1.641 | 0.05844 | -0.079 | 28.076
18 | 1.621 | 0.0627 | -0.079 | 25.859
18.5 | 1.598 | 0.06769 | -0.079 | 23.601
19 | 1.57 | 0.07328 | -0.079 | 21.431
19.5 | 1.539 | 0.08042 | -0.078 | 19.135
20 | 1.502 | 0.08971 | -0.078 | 16.741

## 34. Re 750k Mach 0.00 (2)
BIGFOIL.COM POLAR EXPORT
NACA64-419 a=0.6
NACA64-419 a=0.6 |  |  |  | Cl Max: | 1.3203 | at alpha= | 20 | deg
XFOIL ncrit=9 |  |  |  | L/D Max: | 117.609 | at alpha= | 7.5 | deg
Re: | 750000 |  |  | Cd Min: | 0.11548 | at alpha= | 20 | deg
Mach: | 0 |  |  | Cl=0 at alpha= | -2.8132 | deg
|  |  |  | @ Cl=0.1, Cd= | 0.007987
|  |  |  | @ Cl=0.4, Cd= | 0.0082371
|  |  |  | @ Cl=0.6, Cd= | 0.0085047
alpha (deg) | Cl | Cd | Cm | Cl/Cd
-19.5 | -0.9108 | 0.09819 | -0.0529 | -9.2759
-19 | -0.9363 | 0.08604 | -0.0607 | -10.8821
-18.5 | -0.9523 | 0.07627 | -0.0666 | -12.4859
-18 | -0.9672 | 0.06739 | -0.0712 | -14.3523
-17.5 | -0.9693 | 0.06063 | -0.0749 | -15.9871
-17 | -0.9544 | 0.05452 | -0.0808 | -17.5055
-16.5 | -0.9527 | 0.04978 | -0.0815 | -19.1382
-16 | -0.9463 | 0.04559 | -0.0821 | -20.7567
-15.5 | -0.9361 | 0.0419 | -0.0824 | -22.3413
-15 | -0.9233 | 0.03859 | -0.0826 | -23.9259
-14.5 | -0.9074 | 0.03541 | -0.082 | -25.6255
-14 | -0.8874 | 0.03286 | -0.0815 | -27.0055
-13.5 | -0.8655 | 0.03044 | -0.0809 | -28.433
-13 | -0.8427 | 0.02824 | -0.0799 | -29.8407
-12.5 | -0.818 | 0.02613 | -0.0789 | -31.305
-12 | -0.7929 | 0.02424 | -0.0775 | -32.7104
-11.5 | -0.7663 | 0.02248 | -0.0761 | -34.0881
-11 | -0.7452 | 0.02054 | -0.0737 | -36.2804
-10.5 | -0.7284 | 0.01869 | -0.0704 | -38.9727
-10 | -0.7072 | 0.01753 | -0.0664 | -40.3423
-9.5 | -0.6735 | 0.01663 | -0.0639 | -40.4991
-9 | -0.6315 | 0.01585 | -0.0626 | -39.8423
-8.5 | -0.594 | 0.01472 | -0.0606 | -40.3533
-8 | -0.5471 | 0.01399 | -0.0599 | -39.1065
-7.5 | -0.4992 | 0.01325 | -0.0593 | -37.6755
-7 | -0.4492 | 0.01263 | -0.0589 | -35.5661
-6.5 | -0.3978 | 0.01198 | -0.0587 | -33.2053
-6 | -0.3474 | 0.01125 | -0.0584 | -30.88
-5.5 | -0.2962 | 0.01041 | -0.0584 | -28.4534
-5 | -0.2465 | 0.00936 | -0.0583 | -26.3355
-4.5 | -0.1976 | 0.00811 | -0.0582 | -24.365
-4 | -0.1398 | 0.00795 | -0.0588 | -17.5849
-3.5 | -0.081 | 0.00792 | -0.0596 | -10.2273
-3 | -0.022 | 0.00791 | -0.0603 | -2.7813
-2.5 | 0.0369 | 0.00796 | -0.061 | 4.6357
-2 | 0.0959 | 0.00798 | -0.0618 | 12.0175
-1.5 | 0.1548 | 0.00808 | -0.0625 | 19.1584
-1 | 0.2137 | 0.00809 | -0.0633 | 26.4153
-0.5 | 0.2726 | 0.00815 | -0.0641 | 33.4479
0 | 0.3315 | 0.00814 | -0.0649 | 40.7248
0.5 | 0.3896 | 0.00823 | -0.0656 | 47.339
1 | 0.4485 | 0.00827 | -0.0664 | 54.2322
1.5 | 0.5066 | 0.00834 | -0.0672 | 60.7434
2 | 0.5646 | 0.00845 | -0.0679 | 66.8166
2.5 | 0.6229 | 0.00854 | -0.0686 | 72.9391
3 | 0.6803 | 0.00863 | -0.0693 | 78.8297
3.5 | 0.7379 | 0.00881 | -0.0699 | 83.7571
4 | 0.7948 | 0.00886 | -0.0705 | 89.7065
4.5 | 0.8511 | 0.00904 | -0.0709 | 94.1482
5 | 0.9068 | 0.0091 | -0.0713 | 99.6484
5.5 | 0.9604 | 0.00923 | -0.0712 | 104.052
6 | 1.0141 | 0.00932 | -0.0712 | 108.809
6.5 | 1.0659 | 0.00946 | -0.0709 | 112.6744
7 | 1.1148 | 0.00964 | -0.07 | 115.6432
7.5 | 1.1608 | 0.00987 | -0.0687 | 117.6089
8 | 1.199 | 0.01023 | -0.066 | 117.2043
8.5 | 1.2095 | 0.01086 | -0.0581 | 111.372
9 | 1.2012 | 0.01325 | -0.05 | 90.6566
9.5 | 1.1901 | 0.01635 | -0.0428 | 72.789
10 | 1.1831 | 0.01973 | -0.037 | 59.9645
10.5 | 1.1791 | 0.0233 | -0.0323 | 50.6052
11.5 | 1.1854 | 0.03037 | -0.0257 | 39.0319
12 | 1.1919 | 0.03407 | -0.0234 | 34.9839
12.5 | 1.1989 | 0.03798 | -0.0214 | 31.5666
13 | 1.2063 | 0.04205 | -0.0198 | 28.6873
13.5 | 1.2179 | 0.04597 | -0.0188 | 26.4934
14 | 1.2332 | 0.04967 | -0.0181 | 24.8279
14.5 | 1.244 | 0.05397 | -0.0175 | 23.0498
15 | 1.2585 | 0.05801 | -0.0172 | 21.6945
15.5 | 1.2638 | 0.06319 | -0.0171 | 20
16 | 1.2773 | 0.0676 | -0.0173 | 18.895
16.5 | 1.2885 | 0.07237 | -0.0177 | 17.8043
17 | 1.295 | 0.07788 | -0.0184 | 16.6281
17.5 | 1.2976 | 0.084 | -0.0195 | 15.4476
18 | 1.3069 | 0.08944 | -0.0207 | 14.612
18.5 | 1.3138 | 0.09533 | -0.0222 | 13.7816
19 | 1.3188 | 0.10157 | -0.0241 | 12.9841
19.5 | 1.3172 | 0.10881 | -0.0264 | 12.1055
20 | 1.3203 | 0.11548 | -0.0289 | 11.4331

## 35. Re 750k Mach 0.10 (1)
BIGFOIL.COM POLAR EXPORT
NACA64-419 a=0.6
NACA64-419 a=0.6 |  |  |  | Cl Max: | 1.665 | at alpha= | 15 | deg
JavaFoil+Calcfoil stall+Eppler ext transition |  |  |  | L/D Max: | 109.017 | at alpha= | 8 | deg
Re: | 750000 |  |  | Cd Min: | 0.00738 | at alpha= | -4 | deg
Mach: | 0.1 |  |  | Cl=0 at alpha= | -2.8175 | deg
|  |  |  | @ Cl=0.1, Cd= | 0.0075295
|  |  |  | @ Cl=0.4, Cd= | 0.0077347
|  |  |  | @ Cl=0.6, Cd= | 0.0085174
alpha (deg) | Cl | Cd | Cm | Cl/Cd
-19 | -0.962 | 0.1618 | -0.018 | -5.947
-18.5 | -0.974 | 0.15229 | -0.018 | -6.397
-18 | -0.984 | 0.14445 | -0.019 | -6.811
-17.5 | -0.991 | 0.13688 | -0.02 | -7.24
-17 | -0.995 | 0.12917 | -0.02 | -7.705
-16.5 | -0.997 | 0.12144 | -0.021 | -8.21
-16 | -0.997 | 0.11319 | -0.022 | -8.804
-15.5 | -0.992 | 0.1055 | -0.023 | -9.407
-15 | -0.99 | 0.09553 | -0.025 | -10.359
-14.5 | -0.99 | 0.08273 | -0.027 | -11.963
-14 | -1.024 | 0.05414 | -0.033 | -18.922
-13.5 | -1.021 | 0.04177 | -0.035 | -24.429
-13 | -1.012 | 0.03289 | -0.037 | -30.762
-12.5 | -0.988 | 0.0287 | -0.038 | -34.43
-12 | -0.959 | 0.02567 | -0.039 | -37.342
-11.5 | -0.926 | 0.02318 | -0.04 | -39.951
-11 | -0.889 | 0.02135 | -0.041 | -41.62
-10.5 | -0.849 | 0.01969 | -0.042 | -43.1
-10 | -0.806 | 0.01834 | -0.043 | -43.916
-9.5 | -0.76 | 0.01708 | -0.044 | -44.52
-9 | -0.712 | 0.0161 | -0.045 | -44.264
-8.5 | -0.663 | 0.01506 | -0.046 | -44.012
-8 | -0.611 | 0.01418 | -0.047 | -43.086
-7.5 | -0.557 | 0.01343 | -0.048 | -41.5
-7 | -0.502 | 0.01278 | -0.049 | -39.315
-6.5 | -0.446 | 0.01222 | -0.05 | -36.528
-6 | -0.389 | 0.01176 | -0.051 | -33.04
-5.5 | -0.33 | 0.01079 | -0.052 | -30.633
-5 | -0.272 | 0.01078 | -0.053 | -25.189
-4.5 | -0.21 | 0.01058 | -0.054 | -19.843
-4 | -0.148 | 0.00738 | -0.055 | -20.048
-3.5 | -0.086 | 0.0074 | -0.056 | -11.554
-3 | -0.023 | 0.00744 | -0.056 | -3.093
-2.5 | 0.04 | 0.00752 | -0.057 | 5.29
-2 | 0.103 | 0.00753 | -0.058 | 13.629
-1.5 | 0.166 | 0.00764 | -0.059 | 21.682
-1 | 0.228 | 0.00769 | -0.06 | 29.694
-0.5 | 0.291 | 0.00785 | -0.06 | 37.101
0 | 0.354 | 0.00798 | -0.061 | 44.368
0.5 | 0.414 | 0.00766 | -0.062 | 54.047
1 | 0.475 | 0.00823 | -0.062 | 57.744
1.5 | 0.537 | 0.00835 | -0.063 | 64.22
2 | 0.597 | 0.00851 | -0.064 | 70.249
2.5 | 0.658 | 0.00866 | -0.064 | 75.994
3 | 0.719 | 0.00882 | -0.065 | 81.434
3.5 | 0.779 | 0.009 | -0.065 | 86.53
4 | 0.839 | 0.00921 | -0.066 | 91.035
4.5 | 0.899 | 0.00942 | -0.067 | 95.407
5 | 0.951 | 0.00964 | -0.067 | 98.625
5.5 | 1.008 | 0.00992 | -0.068 | 101.642
6 | 1.064 | 0.01023 | -0.069 | 103.969
6.5 | 1.119 | 0.01054 | -0.069 | 106.164
7 | 1.172 | 0.0109 | -0.07 | 107.565
7.5 | 1.224 | 0.01126 | -0.071 | 108.683
8 | 1.275 | 0.01169 | -0.071 | 109.017
8.5 | 1.306 | 0.02216 | -0.071 | 58.932
9 | 1.353 | 0.02331 | -0.071 | 58.035
9.5 | 1.397 | 0.02443 | -0.072 | 57.171
10 | 1.437 | 0.02544 | -0.072 | 56.496
10.5 | 1.475 | 0.0268 | -0.073 | 55.051
11 | 1.51 | 0.0282 | -0.073 | 53.56
11.5 | 1.542 | 0.02979 | -0.074 | 51.768
12 | 1.571 | 0.03133 | -0.074 | 50.143
12.5 | 1.596 | 0.03295 | -0.075 | 48.431
13 | 1.617 | 0.03498 | -0.075 | 46.245
13.5 | 1.635 | 0.03699 | -0.076 | 44.21
14 | 1.649 | 0.03914 | -0.076 | 42.133
14.5 | 1.659 | 0.04135 | -0.077 | 40.119
15 | 1.665 | 0.04377 | -0.077 | 38.053
15.5 | 1.664 | 0.04655 | -0.078 | 35.743
16 | 1.657 | 0.04943 | -0.078 | 33.524
16.5 | 1.646 | 0.0528 | -0.078 | 31.182
17 | 1.631 | 0.0564 | -0.078 | 28.916
17.5 | 1.612 | 0.06007 | -0.079 | 26.843
18 | 1.587 | 0.06522 | -0.079 | 24.329
18.5 | 1.557 | 0.07095 | -0.079 | 21.949
19 | 1.525 | 0.07734 | -0.078 | 19.712
19.5 | 1.488 | 0.08484 | -0.078 | 17.535
20 | 1.441 | 0.09801 | -0.077 | 14.705

## 36. Re 750k Mach 0.10 (2)
BIGFOIL.COM POLAR EXPORT
NACA64-419 a=0.6
NACA64-419 a=0.6 |  |  |  | Cl Max: | 1.3131 | at alpha= | 20 | deg
XFOIL ncrit=9 |  |  |  | L/D Max: | 116.951 | at alpha= | 7.5 | deg
Re: | 750000 |  |  | Cd Min: | 0.11862 | at alpha= | 20 | deg
Mach: | 0.1 |  |  | Cl=0 at alpha= | -2.8128 | deg
|  |  |  | @ Cl=0.1, Cd= | 0.0080167
|  |  |  | @ Cl=0.4, Cd= | 0.0082568
|  |  |  | @ Cl=0.6, Cd= | 0.0085347
alpha (deg) | Cl | Cd | Cm | Cl/Cd
-19 | -0.8608 | 0.10037 | -0.053 | -8.5763
-18.5 | -0.9029 | 0.08518 | -0.0627 | -10.5999
-18 | -0.933 | 0.07336 | -0.0694 | -12.7181
-17.5 | -0.9403 | 0.06551 | -0.0741 | -14.3535
-17 | -0.9318 | 0.05835 | -0.0806 | -15.9692
-16.5 | -0.9351 | 0.05275 | -0.0819 | -17.727
-16 | -0.9323 | 0.04797 | -0.0829 | -19.4351
-15.5 | -0.9251 | 0.0438 | -0.0834 | -21.121
-15 | -0.9143 | 0.04016 | -0.0838 | -22.7664
-14.5 | -0.901 | 0.0367 | -0.0834 | -24.5504
-14 | -0.8818 | 0.03399 | -0.0829 | -25.9429
-13.5 | -0.8607 | 0.03142 | -0.0823 | -27.3934
-12.5 | -0.8138 | 0.0269 | -0.0804 | -30.2528
-12 | -0.789 | 0.02492 | -0.079 | -31.6613
-11.5 | -0.7625 | 0.02305 | -0.0776 | -33.0803
-11 | -0.738 | 0.02124 | -0.0756 | -34.7458
-10.5 | -0.7224 | 0.01914 | -0.0724 | -37.7429
-10 | -0.7013 | 0.01779 | -0.0687 | -39.421
-9.5 | -0.6726 | 0.01685 | -0.0654 | -39.9169
-9 | -0.6323 | 0.01602 | -0.0637 | -39.4694
-8.5 | -0.595 | 0.01491 | -0.0617 | -39.9061
-8 | -0.5488 | 0.01412 | -0.0608 | -38.8669
-7.5 | -0.5005 | 0.0134 | -0.0601 | -37.3507
-7 | -0.4512 | 0.01271 | -0.0595 | -35.4996
-6.5 | -0.3997 | 0.01205 | -0.0593 | -33.1701
-6 | -0.3487 | 0.01137 | -0.059 | -30.6684
-5.5 | -0.2973 | 0.01051 | -0.0589 | -28.2873
-5 | -0.2474 | 0.00948 | -0.0588 | -26.097
-4.5 | -0.1986 | 0.00816 | -0.0587 | -24.3382
-4 | -0.1408 | 0.00798 | -0.0592 | -17.6441
-3.5 | -0.0815 | 0.00794 | -0.0599 | -10.2645
-3 | -0.0222 | 0.00794 | -0.0606 | -2.796
-2.5 | 0.0371 | 0.00798 | -0.0614 | 4.6491
-2 | 0.0964 | 0.00801 | -0.0621 | 12.035
-1.5 | 0.1558 | 0.00812 | -0.0628 | 19.1872
-1 | 0.2149 | 0.00812 | -0.0636 | 26.4655
-0.5 | 0.2742 | 0.00817 | -0.0644 | 33.5618
0 | 0.3334 | 0.00818 | -0.0652 | 40.7579
0.5 | 0.392 | 0.00825 | -0.066 | 47.5152
1 | 0.4511 | 0.0083 | -0.0668 | 54.3494
1.5 | 0.5096 | 0.00839 | -0.0675 | 60.739
2 | 0.568 | 0.00848 | -0.0682 | 66.9811
2.5 | 0.6265 | 0.00858 | -0.0689 | 73.0186
3 | 0.6843 | 0.00869 | -0.0696 | 78.7457
3.5 | 0.7423 | 0.00884 | -0.0702 | 83.9706
4 | 0.7996 | 0.00891 | -0.0708 | 89.7419
4.5 | 0.8563 | 0.00912 | -0.0712 | 93.8925
5 | 0.9122 | 0.00916 | -0.0715 | 99.5852
5.5 | 0.9661 | 0.00928 | -0.0714 | 104.1056
6 | 1.0199 | 0.0094 | -0.0713 | 108.5
6.5 | 1.0718 | 0.00953 | -0.0709 | 112.4659
7 | 1.1206 | 0.00973 | -0.0699 | 115.1696
7.5 | 1.166 | 0.00997 | -0.0684 | 116.9509
8 | 1.2038 | 0.01033 | -0.0655 | 116.5344
8.5 | 1.2077 | 0.01109 | -0.0565 | 108.8999
9 | 1.1989 | 0.01368 | -0.0487 | 87.6389
9.5 | 1.1875 | 0.01691 | -0.0416 | 70.2247
10 | 1.1794 | 0.02044 | -0.0359 | 57.7006
10.5 | 1.1747 | 0.02413 | -0.0312 | 48.6821
11 | 1.1766 | 0.02769 | -0.0276 | 42.4919
11.5 | 1.1819 | 0.03134 | -0.0249 | 37.7122
12 | 1.188 | 0.03517 | -0.0225 | 33.7788
12.5 | 1.1946 | 0.03919 | -0.0207 | 30.4823
13 | 1.2033 | 0.04324 | -0.0192 | 27.8284
13.5 | 1.2151 | 0.04723 | -0.0182 | 25.7273
14 | 1.2291 | 0.05114 | -0.0175 | 24.034
14.5 | 1.2407 | 0.05544 | -0.0169 | 22.3791
15 | 1.254 | 0.05969 | -0.0167 | 21.0085
15.5 | 1.2588 | 0.06505 | -0.0167 | 19.3513
16 | 1.2724 | 0.06954 | -0.0169 | 18.2974
16.5 | 1.2824 | 0.07458 | -0.0174 | 17.195
17 | 1.2859 | 0.08057 | -0.0183 | 15.96
17.5 | 1.2912 | 0.0865 | -0.0194 | 14.9272
18 | 1.2996 | 0.09218 | -0.0207 | 14.0985
18.5 | 1.306 | 0.09823 | -0.0224 | 13.2953
19 | 1.3102 | 0.1047 | -0.0244 | 12.5138
19.5 | 1.3069 | 0.11221 | -0.0269 | 11.6469
20 | 1.3131 | 0.11862 | -0.0294 | 11.0698

## 37. Re 750k Mach 0.25 (1)
BIGFOIL.COM POLAR EXPORT
NACA64-419 a=0.6
NACA64-419 a=0.6 |  |  |  | Cl Max: | 1.599 | at alpha= | 13.5 | deg
JavaFoil+Calcfoil stall+Eppler ext transition |  |  |  | L/D Max: | 105.566 | at alpha= | 7.5 | deg
Re: | 750000 |  |  | Cd Min: | 0.00749 | at alpha= | -3.5 | deg
Mach: | 0.25 |  |  | Cl=0 at alpha= | -2.8154 | deg
|  |  |  | @ Cl=0.1, Cd= | 0.0076554
|  |  |  | @ Cl=0.4, Cd= | 0.0082105
|  |  |  | @ Cl=0.6, Cd= | 0.0086771
alpha (deg) | Cl | Cd | Cm | Cl/Cd
-17 | -0.837 | 0.14662 | -0.019 | -5.705
-16.5 | -0.862 | 0.13643 | -0.019 | -6.321
-16 | -0.883 | 0.12799 | -0.02 | -6.899
-15.5 | -0.899 | 0.11951 | -0.021 | -7.52
-15 | -0.909 | 0.11193 | -0.022 | -8.121
-14.5 | -0.914 | 0.10342 | -0.023 | -8.835
-14 | -0.914 | 0.09516 | -0.025 | -9.61
-13.5 | -0.91 | 0.08687 | -0.026 | -10.473
-13 | -0.912 | 0.07058 | -0.031 | -12.917
-12.5 | -0.869 | 0.07346 | -0.028 | -11.831
-12 | -0.941 | 0.03061 | -0.039 | -30.729
-11.5 | -0.916 | 0.02709 | -0.04 | -33.807
-11 | -0.887 | 0.02375 | -0.042 | -37.346
-10.5 | -0.851 | 0.02168 | -0.043 | -39.267
-10 | -0.812 | 0.01993 | -0.044 | -40.716
-9.5 | -0.768 | 0.01855 | -0.045 | -41.402
-9 | -0.722 | 0.01716 | -0.046 | -42.076
-8.5 | -0.673 | 0.01602 | -0.047 | -42.014
-8 | -0.621 | 0.01505 | -0.048 | -41.256
-7.5 | -0.567 | 0.01421 | -0.049 | -39.904
-7 | -0.512 | 0.01339 | -0.05 | -38.223
-6.5 | -0.455 | 0.01277 | -0.051 | -35.639
-6 | -0.397 | 0.01218 | -0.052 | -32.568
-5.5 | -0.337 | 0.0117 | -0.053 | -28.823
-5 | -0.277 | 0.01076 | -0.054 | -25.696
-4.5 | -0.216 | 0.01086 | -0.055 | -19.851
-4 | -0.152 | 0.00751 | -0.056 | -20.213
-3.5 | -0.088 | 0.00749 | -0.057 | -11.729
-3 | -0.024 | 0.00751 | -0.058 | -3.146
-2.5 | 0.041 | 0.00761 | -0.059 | 5.371
-2 | 0.106 | 0.00766 | -0.06 | 13.771
-1.5 | 0.17 | 0.00777 | -0.06 | 21.9
-1 | 0.235 | 0.00785 | -0.061 | 29.913
-0.5 | 0.299 | 0.00796 | -0.062 | 37.583
0 | 0.361 | 0.00813 | -0.062 | 44.42
0.5 | 0.424 | 0.00826 | -0.063 | 51.337
1 | 0.487 | 0.0084 | -0.064 | 57.969
1.5 | 0.55 | 0.00854 | -0.064 | 64.362
2 | 0.612 | 0.00871 | -0.065 | 70.268
2.5 | 0.674 | 0.00889 | -0.066 | 75.827
3 | 0.736 | 0.00907 | -0.066 | 81.215
3.5 | 0.798 | 0.00929 | -0.067 | 85.94
4 | 0.86 | 0.00951 | -0.068 | 90.401
4.5 | 0.921 | 0.00974 | -0.068 | 94.512
5 | 0.974 | 0.01002 | -0.069 | 97.227
5.5 | 1.032 | 0.01031 | -0.07 | 100.105
6 | 1.089 | 0.01065 | -0.07 | 102.269
6.5 | 1.145 | 0.01099 | -0.071 | 104.121
7 | 1.198 | 0.01141 | -0.072 | 105.031
7.5 | 1.251 | 0.01185 | -0.072 | 105.566
8 | 1.285 | 0.02236 | -0.072 | 57.449
8.5 | 1.332 | 0.02353 | -0.072 | 56.636
9 | 1.378 | 0.02479 | -0.073 | 55.597
9.5 | 1.42 | 0.02626 | -0.073 | 54.086
10 | 1.459 | 0.02762 | -0.074 | 52.806
10.5 | 1.493 | 0.02892 | -0.075 | 51.618
11 | 1.523 | 0.03059 | -0.075 | 49.772
11.5 | 1.548 | 0.03232 | -0.076 | 47.903
12 | 1.569 | 0.03421 | -0.076 | 45.875
12.5 | 1.585 | 0.03622 | -0.077 | 43.749
13 | 1.595 | 0.0383 | -0.077 | 41.648
13.5 | 1.599 | 0.04096 | -0.078 | 39.041
14 | 1.598 | 0.04373 | -0.078 | 36.537
14.5 | 1.589 | 0.04685 | -0.078 | 33.92
15 | 1.574 | 0.05024 | -0.079 | 31.334
15.5 | 1.548 | 0.05403 | -0.079 | 28.644
16 | 1.512 | 0.05846 | -0.079 | 25.858
16.5 | 1.465 | 0.06426 | -0.079 | 22.797
17 | 1.408 | 0.07248 | -0.078 | 19.428
17.5 | 1.326 | 0.09056 | -0.075 | 14.647
18 | 1.168 | 0.15312 | -0.052 | 7.627
18.5 | 1.111 | 0.16411 | -0.05 | 6.767

## 38. Re 750k Mach 0.25 (2)
BIGFOIL.COM POLAR EXPORT
NACA64-419 a=0.6
NACA64-419 a=0.6 |  |  |  | Cl Max: | 1.2737 | at alpha= | 20 | deg
XFOIL ncrit=9 |  |  |  | L/D Max: | 113.124 | at alpha= | 7.5 | deg
Re: | 750000 |  |  | Cd Min: | 0.20895 | at alpha= | -20 | deg
Mach: | 0.25 |  |  | Cl=0 at alpha= | -2.8098 | deg
|  |  |  | @ Cl=0.1, Cd= | 0.0081909
|  |  |  | @ Cl=0.4, Cd= | 0.0084216
|  |  |  | @ Cl=0.6, Cd= | 0.0087115
alpha (deg) | Cl | Cd | Cm | Cl/Cd
-20 | -0.5224 | 0.20895 | 0.0015 | -2.5001
-19 | -0.4939 | 0.19025 | -0.0128 | -2.5961
-18.5 | -0.4703 | 0.1876 | -0.0137 | -2.5069
-18 | -0.4555 | 0.18127 | -0.0171 | -2.5128
-17 | -0.7155 | 0.09732 | -0.062 | -7.352
-16.5 | -0.7668 | 0.08081 | -0.0725 | -9.4889
-16 | -0.7993 | 0.06885 | -0.0797 | -11.6093
-15.5 | -0.8199 | 0.05974 | -0.0844 | -13.7245
-15 | -0.832 | 0.05255 | -0.0874 | -15.8325
-14.5 | -0.8398 | 0.04627 | -0.0891 | -18.15
-14 | -0.8323 | 0.04199 | -0.0895 | -19.8214
-13.5 | -0.8223 | 0.038 | -0.0895 | -21.6395
-13 | -0.8074 | 0.03456 | -0.0889 | -23.3623
-12.5 | -0.7883 | 0.03156 | -0.088 | -24.9778
-12 | -0.7661 | 0.02892 | -0.0868 | -26.4903
-11.5 | -0.7412 | 0.02653 | -0.0853 | -27.9382
-11 | -0.7148 | 0.02444 | -0.0837 | -29.2471
-10.5 | -0.6922 | 0.02213 | -0.0815 | -31.2788
-10 | -0.6717 | 0.02002 | -0.0789 | -33.5514
-9.5 | -0.6479 | 0.01835 | -0.0759 | -35.3079
-9 | -0.6255 | 0.01713 | -0.0716 | -36.5149
-8.5 | -0.5893 | 0.01624 | -0.0688 | -36.2869
-8 | -0.5549 | 0.0149 | -0.066 | -37.2416
-7 | -0.4602 | 0.01324 | -0.0635 | -34.7583
-6.5 | -0.4083 | 0.01258 | -0.0628 | -32.4563
-6 | -0.3558 | 0.01185 | -0.0623 | -30.0253
-5.5 | -0.3033 | 0.01104 | -0.0619 | -27.4728
-5 | -0.2516 | 0.01009 | -0.0615 | -24.9356
-4.5 | -0.2024 | 0.00867 | -0.0612 | -23.3449
-4 | -0.1461 | 0.00812 | -0.0613 | -17.9926
-3.5 | -0.0847 | 0.00806 | -0.062 | -10.5087
-3 | -0.0234 | 0.00808 | -0.0626 | -2.896
-2.5 | 0.0381 | 0.0081 | -0.0633 | 4.7037
-2 | 0.0995 | 0.00819 | -0.064 | 12.149
-1.5 | 0.1609 | 0.0083 | -0.0647 | 19.3855
-1 | 0.2217 | 0.0083 | -0.0655 | 26.7108
-0.5 | 0.2831 | 0.00832 | -0.0663 | 34.0264
0 | 0.344 | 0.00844 | -0.0671 | 40.7583
0.5 | 0.405 | 0.00842 | -0.0679 | 48.0998
1 | 0.4655 | 0.0085 | -0.0686 | 54.7647
1.5 | 0.5261 | 0.00864 | -0.0693 | 60.8912
2 | 0.5865 | 0.00868 | -0.07 | 67.5691
2.5 | 0.6466 | 0.00882 | -0.0706 | 73.3107
3 | 0.7067 | 0.00899 | -0.0713 | 78.6096
3.5 | 0.7663 | 0.00908 | -0.0718 | 84.3943
4 | 0.8257 | 0.00924 | -0.0723 | 89.3615
4.5 | 0.8839 | 0.00939 | -0.0725 | 94.1321
5 | 0.9416 | 0.0095 | -0.0726 | 99.1158
5.5 | 0.9968 | 0.00963 | -0.0722 | 103.5099
6 | 1.0512 | 0.00982 | -0.0717 | 107.0468
6.5 | 1.1024 | 0.00999 | -0.0706 | 110.3504
7 | 1.1488 | 0.01024 | -0.0687 | 112.1875
7.5 | 1.1912 | 0.01053 | -0.066 | 113.1244
8 | 1.2115 | 0.01109 | -0.0596 | 109.2426
8.5 | 1.2024 | 0.0126 | -0.0493 | 95.4286
9 | 1.1874 | 0.01629 | -0.0423 | 72.8913
9.5 | 1.173 | 0.02019 | -0.0357 | 58.0981
10 | 1.1616 | 0.02436 | -0.0303 | 47.6847
10.5 | 1.1549 | 0.02866 | -0.0261 | 40.2966
11 | 1.1556 | 0.03285 | -0.023 | 35.1781
11.5 | 1.1606 | 0.037 | -0.0207 | 31.3676
12 | 1.165 | 0.04145 | -0.0187 | 28.1062
12.5 | 1.1725 | 0.04588 | -0.0172 | 25.5558
13 | 1.183 | 0.05026 | -0.0161 | 23.5376
13.5 | 1.196 | 0.0546 | -0.0154 | 21.9048
14 | 1.2048 | 0.0595 | -0.0149 | 20.2487
14.5 | 1.2187 | 0.06407 | -0.0147 | 19.0214
15 | 1.2245 | 0.06965 | -0.0148 | 17.5808
15.5 | 1.2341 | 0.07502 | -0.0152 | 16.4503
16 | 1.2436 | 0.08055 | -0.0158 | 15.4389
16.5 | 1.2478 | 0.08686 | -0.0169 | 14.3656
17 | 1.2509 | 0.09352 | -0.0183 | 13.3757
17.5 | 1.258 | 0.09983 | -0.0199 | 12.6014
18 | 1.2636 | 0.10648 | -0.0219 | 11.867
18.5 | 1.2671 | 0.11354 | -0.0243 | 11.1599
19 | 1.2668 | 0.12105 | -0.0271 | 10.4651
19.5 | 1.2715 | 0.12824 | -0.0302 | 9.915
20 | 1.2737 | 0.13579 | -0.0338 | 9.3799

## 39. Re 750k Mach 0.50 (1)
BIGFOIL.COM POLAR EXPORT
NACA64-419 a=0.6
NACA64-419 a=0.6 |  |  |  | Cl Max: | 1.444 | at alpha= | 9.5 | deg
JavaFoil+Calcfoil stall+Eppler ext transition |  |  |  | L/D Max: | 93.488 | at alpha= | 6.5 | deg
Re: | 750000 |  |  | Cd Min: | 0.00799 | at alpha= | -3 | deg
Mach: | 0.5 |  |  | Cl=0 at alpha= | -2.8194 | deg
|  |  |  | @ Cl=0.1, Cd= | 0.0083025
|  |  |  | @ Cl=0.4, Cd= | 0.0089627
|  |  |  | @ Cl=0.6, Cd= | 0.0095545
alpha (deg) | Cl | Cd | Cm | Cl/Cd
-20 | -0.981 | 0.20876 | -0.021 | -4.697
-19.5 | -0.953 | 0.2061 | -0.021 | -4.623
-19 | -0.923 | 0.20602 | -0.021 | -4.482
-18.5 | -0.895 | 0.19269 | -0.021 | -4.642
-18 | -0.867 | 0.18729 | -0.021 | -4.627
-17.5 | -0.838 | 0.18704 | -0.021 | -4.483
-17 | -0.811 | 0.18479 | -0.022 | -4.386
-16.5 | -0.781 | 0.17021 | -0.021 | -4.587
-16 | -0.752 | 0.16392 | -0.022 | -4.59
-15.5 | -0.724 | 0.15816 | -0.022 | -4.579
-15 | -0.696 | 0.15597 | -0.022 | -4.463
-14.5 | -0.667 | 0.14802 | -0.022 | -4.505
-14 | -0.638 | 0.14229 | -0.022 | -4.485
-13.5 | -0.61 | 0.13503 | -0.022 | -4.517
-13 | -0.582 | 0.1301 | -0.022 | -4.471
-12.5 | -0.553 | 0.12669 | -0.023 | -4.368
-12 | -0.524 | 0.11894 | -0.022 | -4.408
-11.5 | -0.496 | 0.11217 | -0.022 | -4.419
-11 | -0.468 | 0.09872 | -0.024 | -4.744
-10.5 | -0.44 | 0.08674 | -0.024 | -5.073
-10 | -0.55 | 0.08252 | -0.025 | -6.66
-9.5 | -0.617 | 0.06627 | -0.024 | -9.311
-9 | -0.615 | 0.05969 | -0.026 | -10.298
-8.5 | -0.681 | 0.02326 | -0.05 | -29.28
-8 | -0.647 | 0.02008 | -0.052 | -32.208
-7.5 | -0.6 | 0.01841 | -0.053 | -32.576
-7 | -0.547 | 0.01699 | -0.054 | -32.177
-6.5 | -0.489 | 0.01582 | -0.056 | -30.939
-6 | -0.429 | 0.01478 | -0.057 | -29.035
-5.5 | -0.366 | 0.01391 | -0.058 | -26.32
-5 | -0.301 | 0.0131 | -0.059 | -22.998
-4.5 | -0.234 | 0.01254 | -0.061 | -18.703
-4 | -0.166 | 0.01204 | -0.062 | -13.805
-3.5 | -0.098 | 0.00806 | -0.064 | -12.169
-3 | -0.026 | 0.00799 | -0.064 | -3.302
-2.5 | 0.046 | 0.00825 | -0.065 | 5.54
-2 | 0.118 | 0.00832 | -0.066 | 14.187
-1.5 | 0.19 | 0.00838 | -0.067 | 22.703
-1 | 0.262 | 0.00851 | -0.067 | 30.844
-0.5 | 0.335 | 0.00862 | -0.068 | 38.819
0 | 0.399 | 0.00896 | -0.069 | 44.541
0.5 | 0.469 | 0.00915 | -0.07 | 51.27
1 | 0.539 | 0.00936 | -0.07 | 57.521
1.5 | 0.608 | 0.00958 | -0.071 | 63.441
2 | 0.677 | 0.00982 | -0.072 | 68.985
2.5 | 0.746 | 0.01007 | -0.073 | 74.065
3 | 0.815 | 0.01036 | -0.073 | 78.606
3.5 | 0.883 | 0.01066 | -0.074 | 82.808
4 | 0.951 | 0.01102 | -0.075 | 86.3
4.5 | 1.019 | 0.0114 | -0.076 | 89.402
5 | 1.074 | 0.01186 | -0.076 | 90.57
5.5 | 1.136 | 0.01232 | -0.077 | 92.262
6 | 1.197 | 0.01285 | -0.078 | 93.09
6.5 | 1.253 | 0.01341 | -0.078 | 93.488
7 | 1.307 | 0.01406 | -0.079 | 92.93
7.5 | 1.339 | 0.02747 | -0.079 | 48.759
8 | 1.382 | 0.02931 | -0.079 | 47.143
8.5 | 1.416 | 0.03149 | -0.08 | 44.984
9 | 1.44 | 0.03386 | -0.08 | 42.541
9.5 | 1.444 | 0.0367 | -0.081 | 39.343
10 | 1.409 | 0.03981 | -0.081 | 35.389
10.5 | 1.284 | 0.04379 | -0.082 | 29.324
11 | 0.778 | 0.1007 | -0.035 | 7.724
11.5 | 0.805 | 0.10835 | -0.035 | 7.43
12 | 0.833 | 0.12222 | -0.039 | 6.819
12.5 | 0.861 | 0.1256 | -0.039 | 6.852
13 | 0.888 | 0.13466 | -0.04 | 6.593
13.5 | 0.917 | 0.14368 | -0.044 | 6.379
14 | 0.944 | 0.14755 | -0.044 | 6.396
14.5 | 0.972 | 0.15206 | -0.046 | 6.39

## 40. Re 750k Mach 0.50 (2)
BIGFOIL.COM POLAR EXPORT
NACA64-419 a=0.6
NACA64-419 a=0.6 |  |  |  | Cl Max: | 1.2206 | at alpha= | 8 | deg
XFOIL ncrit=9 |  |  |  | L/D Max: | 94.8462 | at alpha= | 6 | deg
Re: | 750000 |  |  | Cd Min: | 0.22236 | at alpha= | -19.5 | deg
Mach: | 0.5 |  |  | Cl=0 at alpha= | -2.7899 | deg
|  |  |  | @ Cl=0.1, Cd= | 0.008869
|  |  |  | @ Cl=0.4, Cd= | 0.0093163
|  |  |  | @ Cl=0.6, Cd= | 0.0097235
alpha (deg) | Cl | Cd | Cm | Cl/Cd
-19.5 | -0.5174 | 0.22236 | 0.0005 | -2.3269
-19 | -0.4957 | 0.21545 | -0.004 | -2.3008
-18.5 | -0.4886 | 0.20472 | -0.0114 | -2.3867
-18 | -0.4576 | 0.19943 | -0.0138 | -2.2945
-17.5 | -0.4511 | 0.18926 | -0.0213 | -2.3835
-17 | -0.417 | 0.1844 | -0.0232 | -2.2614
-16.5 | -0.3937 | 0.17773 | -0.0274 | -2.2152
-16 | -0.3961 | 0.16538 | -0.0358 | -2.3951
-15.5 | -0.3701 | 0.15884 | -0.0388 | -2.33
-14.5 | -0.3497 | 0.1385 | -0.0493 | -2.5249
-14 | -0.3407 | 0.12918 | -0.0545 | -2.6374
-13.5 | -0.3489 | 0.11651 | -0.0616 | -2.9946
-13 | -0.3964 | 0.0973 | -0.0726 | -4.074
-12.5 | -0.4655 | 0.07663 | -0.0869 | -6.0746
-12 | -0.5 | 0.06391 | -0.0957 | -7.8235
-11.5 | -0.5251 | 0.05401 | -0.1015 | -9.7223
-11 | -0.5427 | 0.0461 | -0.1049 | -11.7722
-10.5 | -0.553 | 0.03957 | -0.1064 | -13.9752
-10 | -0.5532 | 0.03435 | -0.1061 | -16.1048
-9.5 | -0.5429 | 0.03017 | -0.1046 | -17.9947
-9 | -0.5227 | 0.02685 | -0.1024 | -19.4674
-8.5 | -0.4978 | 0.02412 | -0.0996 | -20.6385
-8 | -0.4739 | 0.02146 | -0.0966 | -22.0829
-7.5 | -0.4522 | 0.01895 | -0.0933 | -23.8628
-7 | -0.4292 | 0.01677 | -0.0895 | -25.5933
-6.5 | -0.4086 | 0.01538 | -0.0835 | -26.567
-6 | -0.3699 | 0.01411 | -0.0797 | -26.2155
-5.5 | -0.3204 | 0.01313 | -0.077 | -24.4021
-5 | -0.265 | 0.01221 | -0.0752 | -21.7035
-4.5 | -0.2103 | 0.0112 | -0.0735 | -18.7768
-4 | -0.1598 | 0.00958 | -0.072 | -16.6806
-3.5 | -0.1004 | 0.00869 | -0.0712 | -11.5535
-3 | -0.0295 | 0.0087 | -0.0716 | -3.3908
-2.5 | 0.0407 | 0.00881 | -0.0719 | 4.6198
-2 | 0.1111 | 0.00888 | -0.0724 | 12.5113
-1.5 | 0.1805 | 0.00909 | -0.0728 | 19.857
-1 | 0.2505 | 0.00917 | -0.0735 | 27.3173
-0.5 | 0.32 | 0.00927 | -0.0741 | 34.52
0 | 0.3888 | 0.0093 | -0.0748 | 41.8065
0.5 | 0.4577 | 0.0094 | -0.0754 | 48.6915
1 | 0.5263 | 0.00958 | -0.0759 | 54.9374
1.5 | 0.5943 | 0.00971 | -0.0763 | 61.2049
2 | 0.662 | 0.00987 | -0.0767 | 67.0719
2.5 | 0.7299 | 0.0101 | -0.0769 | 72.2673
3 | 0.7971 | 0.01035 | -0.077 | 77.0145
3.5 | 0.8627 | 0.01061 | -0.0767 | 81.3101
4 | 0.9284 | 0.01086 | -0.0763 | 85.488
4.5 | 0.9923 | 0.01116 | -0.0754 | 88.9158
5 | 1.0512 | 0.01145 | -0.0735 | 91.8079
5.5 | 1.103 | 0.01171 | -0.0703 | 94.193
6 | 1.141 | 0.01203 | -0.0646 | 94.8462
6.5 | 1.1715 | 0.01278 | -0.0585 | 91.6667
7 | 1.1994 | 0.01387 | -0.0526 | 86.4744
7.5 | 1.219 | 0.01556 | -0.0464 | 78.3419
8 | 1.2206 | 0.01833 | -0.0393 | 66.5903
8.5 | 1.1754 | 0.02363 | -0.0294 | 49.7419
9.5 | 1.1173 | 0.03616 | -0.0194 | 30.8988
10 | 1.0996 | 0.04254 | -0.0162 | 25.8486
10.5 | 1.0933 | 0.04851 | -0.014 | 22.5376
11 | 1.0924 | 0.0544 | -0.0125 | 20.0809
11.5 | 1.0952 | 0.06031 | -0.0115 | 18.1595
12 | 1.103 | 0.06612 | -0.0108 | 16.6818
12.5 | 1.1118 | 0.07215 | -0.0106 | 15.4096
13 | 1.1187 | 0.07866 | -0.0108 | 14.222

## 41. Re 1M Mach 0.00 (1)
BIGFOIL.COM POLAR EXPORT
NACA64-419 a=0.6
NACA64-419 a=0.6 |  |  |  | Cl Max: | 1.68 | at alpha= | 15.5 | deg
JavaFoil+Calcfoil stall+Eppler ext transition |  |  |  | L/D Max: | 120.113 | at alpha= | 8 | deg
Re: | 1000000 |  |  | Cd Min: | 0.00685 | at alpha= | -4 | deg
Mach: | 0 |  |  | Cl=0 at alpha= | -2.8175 | deg
|  |  |  | @ Cl=0.1, Cd= | 0.007049
|  |  |  | @ Cl=0.4, Cd= | 0.0074867
|  |  |  | @ Cl=0.6, Cd= | 0.007866
alpha (deg) | Cl | Cd | Cm | Cl/Cd
-19.5 | -0.985 | 0.162 | -0.018 | -6.08
-19 | -0.996 | 0.15348 | -0.018 | -6.487
-18.5 | -1.004 | 0.14529 | -0.019 | -6.914
-18 | -1.011 | 0.13723 | -0.02 | -7.369
-17.5 | -1.015 | 0.12976 | -0.02 | -7.824
-17 | -1.017 | 0.12186 | -0.021 | -8.348
-16.5 | -1.017 | 0.11415 | -0.022 | -8.908
-16 | -1.016 | 0.1051 | -0.024 | -9.669
-15.5 | -1.014 | 0.09541 | -0.025 | -10.627
-15 | -1.028 | 0.07575 | -0.029 | -13.569
-14.5 | -1.058 | 0.05096 | -0.033 | -20.763
-14 | -1.053 | 0.04256 | -0.034 | -24.737
-13.5 | -1.05 | 0.03148 | -0.036 | -33.363
-13 | -1.026 | 0.0281 | -0.037 | -36.507
-12.5 | -0.998 | 0.02518 | -0.038 | -39.637
-12 | -0.966 | 0.02287 | -0.039 | -42.246
-11.5 | -0.931 | 0.02091 | -0.04 | -44.522
-11 | -0.892 | 0.01939 | -0.041 | -46.003
-10.5 | -0.851 | 0.01794 | -0.042 | -47.449
-10 | -0.807 | 0.01678 | -0.043 | -48.127
-9.5 | -0.762 | 0.01566 | -0.044 | -48.619
-9 | -0.713 | 0.01474 | -0.045 | -48.412
-8.5 | -0.663 | 0.01385 | -0.046 | -47.903
-8 | -0.611 | 0.01308 | -0.047 | -46.727
-7.5 | -0.557 | 0.01245 | -0.048 | -44.787
-7 | -0.502 | 0.0119 | -0.049 | -42.228
-6.5 | -0.446 | 0.01143 | -0.05 | -39.022
-6 | -0.389 | 0.01045 | -0.051 | -37.193
-5.5 | -0.331 | 0.01049 | -0.052 | -31.587
-5 | -0.27 | 0.01014 | -0.053 | -26.669
-4.5 | -0.209 | 0.00992 | -0.054 | -21.052
-4 | -0.147 | 0.00685 | -0.054 | -21.495
-3.5 | -0.085 | 0.00693 | -0.055 | -12.279
-3 | -0.023 | 0.00692 | -0.056 | -3.309
-2.5 | 0.04 | 0.00702 | -0.057 | 5.644
-2 | 0.102 | 0.00705 | -0.058 | 14.5
-1.5 | 0.165 | 0.0071 | -0.058 | 23.206
-1 | 0.227 | 0.00719 | -0.059 | 31.595
-0.5 | 0.29 | 0.00729 | -0.06 | 39.747
0 | 0.352 | 0.00738 | -0.061 | 47.782
0.5 | 0.415 | 0.00752 | -0.062 | 55.201
1 | 0.477 | 0.00762 | -0.062 | 62.612
1.5 | 0.536 | 0.00726 | -0.063 | 73.898
2 | 0.597 | 0.00786 | -0.063 | 75.972
2.5 | 0.657 | 0.00798 | -0.064 | 82.384
3 | 0.718 | 0.00813 | -0.065 | 88.246
3.5 | 0.778 | 0.00829 | -0.065 | 93.89
4 | 0.838 | 0.00845 | -0.066 | 99.202
4.5 | 0.898 | 0.00864 | -0.067 | 103.863
5 | 0.95 | 0.00884 | -0.067 | 107.487
5.5 | 1.007 | 0.0091 | -0.068 | 110.683
6 | 1.063 | 0.00933 | -0.069 | 113.892
6.5 | 1.118 | 0.00962 | -0.069 | 116.196
7 | 1.171 | 0.0099 | -0.07 | 118.387
7.5 | 1.224 | 0.01022 | -0.071 | 119.74
8 | 1.274 | 0.01061 | -0.071 | 120.113
8.5 | 1.303 | 0.02072 | -0.07 | 62.906
9 | 1.35 | 0.02181 | -0.071 | 61.901
9.5 | 1.395 | 0.02288 | -0.072 | 60.959
10 | 1.436 | 0.02381 | -0.072 | 60.29
10.5 | 1.474 | 0.02502 | -0.073 | 58.913
11 | 1.51 | 0.02636 | -0.073 | 57.278
11.5 | 1.543 | 0.02781 | -0.074 | 55.475
12 | 1.572 | 0.02924 | -0.074 | 53.774
12.5 | 1.599 | 0.03073 | -0.075 | 52.038
13 | 1.622 | 0.03255 | -0.075 | 49.834
13.5 | 1.641 | 0.03438 | -0.076 | 47.74
14 | 1.657 | 0.03633 | -0.076 | 45.625
14.5 | 1.67 | 0.03825 | -0.077 | 43.661
15 | 1.679 | 0.0405 | -0.077 | 41.453
15.5 | 1.68 | 0.04306 | -0.077 | 39.026
16 | 1.677 | 0.04556 | -0.078 | 36.816
16.5 | 1.671 | 0.04852 | -0.078 | 34.431
17 | 1.66 | 0.05173 | -0.079 | 32.083
17.5 | 1.645 | 0.05495 | -0.079 | 29.942
18 | 1.627 | 0.05877 | -0.079 | 27.684
18.5 | 1.606 | 0.06252 | -0.079 | 25.682
19 | 1.58 | 0.06764 | -0.079 | 23.353
19.5 | 1.55 | 0.07299 | -0.079 | 21.238
20 | 1.517 | 0.08013 | -0.079 | 18.937

## 42. Re 1M Mach 0.00 (2)
BIGFOIL.COM POLAR EXPORT
NACA64-419 a=0.6
NACA64-419 a=0.6 |  |  |  | Cl Max: | 1.3662 | at alpha= | 19.5 | deg
XFOIL ncrit=9 |  |  |  | L/D Max: | 126.314 | at alpha= | 7.5 | deg
Re: | 1000000 |  |  | Cd Min: | 0.10868 | at alpha= | 20 | deg
Mach: | 0 |  |  | Cl=0 at alpha= | -2.8132 | deg
|  |  |  | @ Cl=0.1, Cd= | 0.0071253
|  |  |  | @ Cl=0.4, Cd= | 0.007393
|  |  |  | @ Cl=0.6, Cd= | 0.0076753
alpha (deg) | Cl | Cd | Cm | Cl/Cd
-20 | -0.9874 | 0.09383 | -0.0536 | -10.5233
-19.5 | -1.0034 | 0.08375 | -0.0595 | -11.9809
-19 | -1.011 | 0.07531 | -0.0645 | -13.4245
-18.5 | -1.0136 | 0.06809 | -0.0685 | -14.8862
-18 | -1.0151 | 0.06149 | -0.0715 | -16.5084
-17.5 | -0.9952 | 0.05559 | -0.0777 | -17.9025
-17 | -0.9918 | 0.05087 | -0.0787 | -19.4968
-16.5 | -0.9879 | 0.0463 | -0.0792 | -21.3369
-16 | -0.9808 | 0.0422 | -0.0796 | -23.2417
-15 | -0.9538 | 0.03557 | -0.0798 | -26.8147
-14.5 | -0.9353 | 0.03282 | -0.0796 | -28.4979
-14 | -0.9157 | 0.03023 | -0.0791 | -30.2911
-13.5 | -0.8945 | 0.02781 | -0.0785 | -32.1647
-13 | -0.8702 | 0.02575 | -0.0777 | -33.7942
-12.5 | -0.8418 | 0.02402 | -0.0769 | -35.0458
-12 | -0.8334 | 0.02118 | -0.0743 | -39.3484
-11.5 | -0.8131 | 0.01933 | -0.072 | -42.0641
-11 | -0.7902 | 0.01789 | -0.0692 | -44.1699
-10.5 | -0.7683 | 0.01684 | -0.0652 | -45.6235
-10 | -0.734 | 0.01597 | -0.0628 | -45.9612
-9.5 | -0.6921 | 0.01527 | -0.0613 | -45.3242
-9 | -0.6542 | 0.01413 | -0.0595 | -46.2987
-8.5 | -0.6065 | 0.01348 | -0.0588 | -44.9926
-8 | -0.5565 | 0.01296 | -0.0584 | -42.9398
-7.5 | -0.5077 | 0.01218 | -0.058 | -41.6831
-7 | -0.4552 | 0.01169 | -0.0579 | -38.9393
-6.5 | -0.4024 | 0.01115 | -0.0579 | -36.0897
-6 | -0.3497 | 0.01051 | -0.0579 | -33.2731
-5.5 | -0.2973 | 0.00985 | -0.058 | -30.1827
-5 | -0.2446 | 0.00905 | -0.0582 | -27.0276
-4.5 | -0.194 | 0.00801 | -0.0582 | -24.2197
-4 | -0.1401 | 0.00722 | -0.0586 | -19.4044
-3.5 | -0.0816 | 0.00715 | -0.0593 | -11.4126
-3 | -0.022 | 0.0071 | -0.0602 | -3.0986
-2.5 | 0.0369 | 0.00713 | -0.061 | 5.1753
-2 | 0.0965 | 0.00712 | -0.0618 | 13.5534
-1.5 | 0.1554 | 0.00721 | -0.0626 | 21.5534
-1 | 0.2149 | 0.00725 | -0.0635 | 29.6414
-0.5 | 0.2736 | 0.00734 | -0.0642 | 37.2752
0 | 0.3329 | 0.0073 | -0.0651 | 45.6027
0.5 | 0.3915 | 0.00738 | -0.0659 | 53.0488
1 | 0.4504 | 0.00747 | -0.0667 | 60.2945
1.5 | 0.5089 | 0.00749 | -0.0675 | 67.9439
2 | 0.5668 | 0.00763 | -0.0682 | 74.2857
2.5 | 0.6254 | 0.00771 | -0.069 | 81.1154
3 | 0.6834 | 0.00777 | -0.0697 | 87.9537
3.5 | 0.7407 | 0.00795 | -0.0703 | 93.1698
4 | 0.798 | 0.008 | -0.0709 | 99.75
4.5 | 0.8547 | 0.00814 | -0.0714 | 105
5 | 0.9105 | 0.00823 | -0.0718 | 110.6318
5.5 | 0.9647 | 0.0084 | -0.0719 | 114.8452
7 | 1.1221 | 0.00893 | -0.0714 | 125.6551
7.5 | 1.1684 | 0.00925 | -0.0702 | 126.3135
8 | 1.2005 | 0.00993 | -0.0666 | 120.8963
8.5 | 1.1855 | 0.01157 | -0.0553 | 102.4633
9 | 1.1806 | 0.01384 | -0.0477 | 85.3035
9.5 | 1.1753 | 0.01679 | -0.0414 | 70
10 | 1.1769 | 0.01975 | -0.0365 | 59.5899
10.5 | 1.1803 | 0.02287 | -0.0324 | 51.6091
11 | 1.1879 | 0.02593 | -0.0291 | 45.8118
12 | 1.2045 | 0.0327 | -0.024 | 36.8349
12.5 | 1.2144 | 0.03628 | -0.022 | 33.473
13 | 1.2284 | 0.03971 | -0.0206 | 30.9343
13.5 | 1.2423 | 0.04332 | -0.0194 | 28.6773
14 | 1.2597 | 0.04672 | -0.0186 | 26.9628
14.5 | 1.2713 | 0.0508 | -0.0179 | 25.0256
15 | 1.2887 | 0.05446 | -0.0175 | 23.6632
15.5 | 1.3012 | 0.05869 | -0.0173 | 22.1707
16 | 1.3102 | 0.06346 | -0.0173 | 20.6461
16.5 | 1.3241 | 0.06781 | -0.0175 | 19.5266
17 | 1.3363 | 0.07248 | -0.018 | 18.4368
17.5 | 1.3412 | 0.07818 | -0.0188 | 17.1553
18 | 1.3445 | 0.0842 | -0.0199 | 15.9679
18.5 | 1.3536 | 0.08966 | -0.0212 | 15.097
19 | 1.3611 | 0.09543 | -0.0228 | 14.2628
19.5 | 1.3662 | 0.10162 | -0.0247 | 13.4442
20 | 1.3662 | 0.10868 | -0.0271 | 12.5709

## 43. Re 1M Mach 0.10 (1)
BIGFOIL.COM POLAR EXPORT
NACA64-419 a=0.6
NACA64-419 a=0.6 |  |  |  | Cl Max: | 1.669 | at alpha= | 15 | deg
JavaFoil+Calcfoil stall+Eppler ext transition |  |  |  | L/D Max: | 119.47 | at alpha= | 8 | deg
Re: | 1000000 |  |  | Cd Min: | 0.00691 | at alpha= | -4 | deg
Mach: | 0.1 |  |  | Cl=0 at alpha= | -2.8175 | deg
|  |  |  | @ Cl=0.1, Cd= | 0.0070767
|  |  |  | @ Cl=0.4, Cd= | 0.0075214
|  |  |  | @ Cl=0.6, Cd= | 0.0078921
alpha (deg) | Cl | Cd | Cm | Cl/Cd
-18.5 | -0.976 | 0.14822 | -0.019 | -6.582
-18 | -0.986 | 0.14082 | -0.019 | -7
-17.5 | -0.993 | 0.13232 | -0.02 | -7.505
-17 | -0.997 | 0.12484 | -0.021 | -7.99
-16.5 | -1 | 0.11712 | -0.022 | -8.538
-16 | -1 | 0.10872 | -0.023 | -9.202
-15.5 | -0.999 | 0.09996 | -0.024 | -9.989
-15 | -1.002 | 0.08683 | -0.027 | -11.535
-14.5 | -1.041 | 0.05653 | -0.032 | -18.407
-14 | -1.041 | 0.04617 | -0.034 | -22.538
-13.5 | -1.045 | 0.03246 | -0.036 | -32.198
-13 | -1.022 | 0.02898 | -0.037 | -35.264
-12.5 | -0.996 | 0.02581 | -0.038 | -38.577
-12 | -0.965 | 0.02335 | -0.039 | -41.329
-11.5 | -0.931 | 0.0213 | -0.04 | -43.71
-11 | -0.893 | 0.01972 | -0.041 | -45.285
-10.5 | -0.852 | 0.01821 | -0.042 | -46.795
-10 | -0.809 | 0.01699 | -0.043 | -47.611
-9.5 | -0.763 | 0.01586 | -0.044 | -48.115
-9 | -0.715 | 0.01498 | -0.045 | -47.744
-8.5 | -0.665 | 0.014 | -0.046 | -47.52
-8 | -0.613 | 0.01321 | -0.047 | -46.422
-7.5 | -0.559 | 0.01258 | -0.048 | -44.447
-7 | -0.504 | 0.01199 | -0.049 | -42.04
-6.5 | -0.448 | 0.0115 | -0.05 | -38.93
-6 | -0.39 | 0.01055 | -0.051 | -36.96
-5.5 | -0.333 | 0.01051 | -0.052 | -31.681
-5 | -0.272 | 0.01023 | -0.053 | -26.551
-4.5 | -0.21 | 0.00996 | -0.054 | -21.072
-4 | -0.148 | 0.00691 | -0.055 | -21.394
-3.5 | -0.086 | 0.00692 | -0.056 | -12.371
-3 | -0.023 | 0.00691 | -0.056 | -3.327
-2.5 | 0.04 | 0.00701 | -0.057 | 5.677
-2 | 0.103 | 0.00708 | -0.058 | 14.514
-1.5 | 0.166 | 0.00715 | -0.059 | 23.172
-1 | 0.228 | 0.00719 | -0.06 | 31.76
-0.5 | 0.291 | 0.00728 | -0.06 | 40.012
0 | 0.354 | 0.00739 | -0.061 | 47.927
0.5 | 0.417 | 0.00757 | -0.062 | 55.053
1 | 0.48 | 0.0077 | -0.063 | 62.281
1.5 | 0.538 | 0.00777 | -0.063 | 69.341
2 | 0.599 | 0.00789 | -0.064 | 75.966
2.5 | 0.66 | 0.00802 | -0.064 | 82.389
3 | 0.721 | 0.00818 | -0.065 | 88.104
3.5 | 0.781 | 0.00832 | -0.066 | 93.919
4 | 0.842 | 0.00851 | -0.066 | 98.918
4.5 | 0.902 | 0.00869 | -0.067 | 103.791
5 | 0.954 | 0.00891 | -0.068 | 107.144
5.5 | 1.012 | 0.00915 | -0.068 | 110.576
6 | 1.068 | 0.00939 | -0.069 | 113.767
6.5 | 1.123 | 0.00968 | -0.07 | 115.965
7 | 1.176 | 0.00997 | -0.07 | 118.032
7.5 | 1.229 | 0.01032 | -0.071 | 119.047
8 | 1.279 | 0.01071 | -0.071 | 119.47
8.5 | 1.308 | 0.02099 | -0.071 | 62.337
9 | 1.355 | 0.02205 | -0.071 | 61.464
9.5 | 1.399 | 0.02313 | -0.072 | 60.479
10 | 1.44 | 0.02411 | -0.072 | 59.735
10.5 | 1.478 | 0.02541 | -0.073 | 58.167
11 | 1.513 | 0.02673 | -0.074 | 56.616
11.5 | 1.545 | 0.02822 | -0.074 | 54.752
12 | 1.574 | 0.0297 | -0.075 | 52.989
12.5 | 1.599 | 0.03117 | -0.075 | 51.299
13 | 1.62 | 0.03307 | -0.076 | 48.996
13.5 | 1.638 | 0.03495 | -0.076 | 46.873
14 | 1.652 | 0.03697 | -0.077 | 44.683
14.5 | 1.662 | 0.03919 | -0.077 | 42.412
15 | 1.669 | 0.04133 | -0.077 | 40.374
15.5 | 1.667 | 0.04394 | -0.078 | 37.941
16 | 1.661 | 0.04661 | -0.078 | 35.639
16.5 | 1.651 | 0.04967 | -0.079 | 33.227
17 | 1.636 | 0.05306 | -0.079 | 30.827
17.5 | 1.617 | 0.05627 | -0.079 | 28.735
18 | 1.594 | 0.06052 | -0.079 | 26.335
18.5 | 1.566 | 0.06543 | -0.079 | 23.935
19 | 1.535 | 0.07051 | -0.079 | 21.772
19.5 | 1.501 | 0.0766 | -0.079 | 19.597
20 | 1.461 | 0.08544 | -0.079 | 17.099

## 44. Re 1M Mach 0.10 (2)
BIGFOIL.COM POLAR EXPORT
NACA64-419 a=0.6
NACA64-419 a=0.6 |  |  |  | Cl Max: | 1.3558 | at alpha= | 19.5 | deg
XFOIL ncrit=9 |  |  |  | L/D Max: | 125.874 | at alpha= | 7.5 | deg
Re: | 1000000 |  |  | Cd Min: | 0.11285 | at alpha= | 20 | deg
Mach: | 0.1 |  |  | Cl=0 at alpha= | -2.8131 | deg
|  |  |  | @ Cl=0.1, Cd= | 0.0071444
|  |  |  | @ Cl=0.4, Cd= | 0.0074274
|  |  |  | @ Cl=0.6, Cd= | 0.0077154
alpha (deg) | Cl | Cd | Cm | Cl/Cd
-20 | -0.9358 | 0.10433 | -0.0485 | -8.9696
-19.5 | -0.9637 | 0.09164 | -0.0563 | -10.5162
-19 | -0.9789 | 0.08157 | -0.0625 | -12.0007
-18.5 | -0.9865 | 0.07319 | -0.0673 | -13.4786
-17.5 | -0.9784 | 0.0589 | -0.0776 | -16.6112
-17 | -0.975 | 0.05382 | -0.0792 | -18.1159
-16.5 | -0.9734 | 0.04877 | -0.0801 | -19.959
-16 | -0.9696 | 0.04418 | -0.0807 | -21.9466
-15.5 | -0.9589 | 0.04043 | -0.081 | -23.7175
-15 | -0.9449 | 0.03708 | -0.0811 | -25.4827
-14.5 | -0.9275 | 0.03414 | -0.081 | -27.1675
-14 | -0.9086 | 0.03142 | -0.0806 | -28.9179
-13.5 | -0.8883 | 0.02886 | -0.08 | -30.7796
-13 | -0.8648 | 0.02666 | -0.0792 | -32.4381
-12.5 | -0.8374 | 0.02476 | -0.0784 | -33.8207
-12 | -0.8262 | 0.02199 | -0.0761 | -37.5716
-11.5 | -0.8071 | 0.01993 | -0.0739 | -40.4967
-11 | -0.7843 | 0.01835 | -0.0714 | -42.7411
-10.5 | -0.7618 | 0.01711 | -0.0678 | -44.5237
-10 | -0.7334 | 0.0162 | -0.0643 | -45.2716
-9.5 | -0.6932 | 0.01546 | -0.0626 | -44.8383
-9 | -0.6557 | 0.0143 | -0.0606 | -45.8531
-8.5 | -0.6086 | 0.01361 | -0.0598 | -44.7171
-8 | -0.5587 | 0.01307 | -0.0593 | -42.7467
-7.5 | -0.5099 | 0.01227 | -0.0587 | -41.5566
-7 | -0.4571 | 0.0118 | -0.0585 | -38.7373
-6.5 | -0.4045 | 0.0112 | -0.0585 | -36.1161
-6 | -0.3514 | 0.0106 | -0.0584 | -33.1509
-5.5 | -0.2986 | 0.00992 | -0.0585 | -30.1008
-5 | -0.2456 | 0.00914 | -0.0586 | -26.8709
-4.5 | -0.1947 | 0.00809 | -0.0587 | -24.0667
-4 | -0.1411 | 0.00723 | -0.059 | -19.5159
-3.5 | -0.0821 | 0.00717 | -0.0597 | -11.4505
-3 | -0.0222 | 0.00712 | -0.0606 | -3.118
-2.5 | 0.0372 | 0.00714 | -0.0613 | 5.2101
-2 | 0.0971 | 0.00714 | -0.0622 | 13.5994
-1.5 | 0.1564 | 0.00723 | -0.0629 | 21.6321
-1 | 0.2161 | 0.00727 | -0.0638 | 29.7249
-0.5 | 0.2755 | 0.00737 | -0.0646 | 37.3813
0 | 0.3349 | 0.00733 | -0.0655 | 45.6889
0.5 | 0.3937 | 0.00742 | -0.0662 | 53.0593
1 | 0.4532 | 0.00749 | -0.0671 | 60.5073
1.5 | 0.512 | 0.00753 | -0.0679 | 67.9947
2 | 0.5701 | 0.00768 | -0.0685 | 74.2318
2.5 | 0.6293 | 0.00775 | -0.0693 | 81.2
3 | 0.6875 | 0.00781 | -0.07 | 88.0282
3.5 | 0.7451 | 0.00801 | -0.0706 | 93.0212
4 | 0.8029 | 0.00805 | -0.0712 | 99.7391
4.5 | 0.8597 | 0.00819 | -0.0717 | 104.9695
5 | 0.916 | 0.00828 | -0.072 | 110.628
5.5 | 0.9706 | 0.00845 | -0.0721 | 114.8639
6 | 1.0254 | 0.00858 | -0.0722 | 119.5105
6.5 | 1.0783 | 0.00876 | -0.072 | 123.0936
7 | 1.1279 | 0.00901 | -0.0712 | 125.1831
7.5 | 1.1744 | 0.00933 | -0.07 | 125.8735
8 | 1.2028 | 0.01008 | -0.0657 | 119.3254
8.5 | 1.184 | 0.01186 | -0.0539 | 99.8314
9 | 1.1791 | 0.01426 | -0.0466 | 82.6858
9.5 | 1.1731 | 0.01734 | -0.0403 | 67.6528
10 | 1.1734 | 0.02045 | -0.0354 | 57.379
10.5 | 1.1777 | 0.02358 | -0.0315 | 49.9449
11 | 1.1847 | 0.02677 | -0.0282 | 44.2548
11.5 | 1.1932 | 0.03011 | -0.0255 | 39.628
12 | 1.2006 | 0.03377 | -0.0231 | 35.5523
12.5 | 1.2107 | 0.03745 | -0.0212 | 32.3284
13 | 1.2246 | 0.04098 | -0.0199 | 29.8829
13.5 | 1.239 | 0.04462 | -0.0188 | 27.7678
14 | 1.2554 | 0.0482 | -0.018 | 26.0456
14.5 | 1.2679 | 0.0523 | -0.0173 | 24.2428
15 | 1.2847 | 0.05607 | -0.017 | 22.9124
15.5 | 1.2955 | 0.06059 | -0.0168 | 21.3814
16 | 1.3065 | 0.06525 | -0.0168 | 20.023
16.5 | 1.3192 | 0.06985 | -0.0171 | 18.8862
17 | 1.3298 | 0.07483 | -0.0177 | 17.7709
17.5 | 1.331 | 0.08111 | -0.0187 | 16.4098
18 | 1.3379 | 0.08684 | -0.0198 | 15.4065
18.5 | 1.3452 | 0.09266 | -0.0213 | 14.5176
19 | 1.3518 | 0.09868 | -0.023 | 13.6988
19.5 | 1.3558 | 0.10518 | -0.0251 | 12.8903
20 | 1.3526 | 0.11285 | -0.0279 | 11.9858

## 45. Re 1M Mach 0.25 (1)
BIGFOIL.COM POLAR EXPORT
NACA64-419 a=0.6
NACA64-419 a=0.6 |  |  |  | Cl Max: | 1.602 | at alpha= | 13.5 | deg
JavaFoil+Calcfoil stall+Eppler ext transition |  |  |  | L/D Max: | 116.173 | at alpha= | 7.5 | deg
Re: | 1000000 |  |  | Cd Min: | 0.00699 | at alpha= | -4 | deg
Mach: | 0.25 |  |  | Cl=0 at alpha= | -2.8154 | deg
|  |  |  | @ Cl=0.1, Cd= | 0.0071754
|  |  |  | @ Cl=0.4, Cd= | 0.0073758
|  |  |  | @ Cl=0.6, Cd= | 0.0080539
alpha (deg) | Cl | Cd | Cm | Cl/Cd
-17.5 | -0.806 | 0.15185 | -0.018 | -5.305
-17 | -0.837 | 0.1424 | -0.019 | -5.879
-16.5 | -0.863 | 0.13382 | -0.02 | -6.45
-16 | -0.884 | 0.1253 | -0.021 | -7.058
-15.5 | -0.9 | 0.1163 | -0.022 | -7.74
-15 | -0.911 | 0.10848 | -0.023 | -8.397
-14.5 | -0.916 | 0.1004 | -0.024 | -9.125
-14 | -0.918 | 0.09126 | -0.026 | -10.064
-13.5 | -0.919 | 0.08049 | -0.028 | -11.413
-13 | -0.963 | 0.04675 | -0.036 | -20.602
-12.5 | -0.97 | 0.03122 | -0.038 | -31.08
-12 | -0.951 | 0.027 | -0.04 | -35.218
-11.5 | -0.923 | 0.02443 | -0.041 | -37.782
-11 | -0.892 | 0.02178 | -0.042 | -40.949
-10.5 | -0.855 | 0.02004 | -0.043 | -42.676
-10 | -0.815 | 0.01849 | -0.044 | -44.088
-9.5 | -0.771 | 0.01721 | -0.045 | -44.798
-9 | -0.725 | 0.01596 | -0.046 | -45.419
-8.5 | -0.676 | 0.0149 | -0.047 | -45.339
-8 | -0.623 | 0.01401 | -0.048 | -44.475
-7.5 | -0.569 | 0.01327 | -0.049 | -42.892
-7 | -0.514 | 0.01257 | -0.05 | -40.872
-6.5 | -0.457 | 0.01197 | -0.051 | -38.157
-6 | -0.398 | 0.01145 | -0.052 | -34.785
-5.5 | -0.338 | 0.01008 | -0.053 | -33.584
-5 | -0.279 | 0.01055 | -0.055 | -26.426
-4.5 | -0.216 | 0.01016 | -0.055 | -21.21
-4 | -0.152 | 0.00699 | -0.056 | -21.735
-3.5 | -0.088 | 0.00705 | -0.057 | -12.46
-3 | -0.024 | 0.00704 | -0.058 | -3.358
-2.5 | 0.041 | 0.00713 | -0.059 | 5.735
-2 | 0.106 | 0.00718 | -0.06 | 14.704
-1.5 | 0.17 | 0.00723 | -0.06 | 23.539
-1 | 0.235 | 0.00733 | -0.061 | 32.019
-0.5 | 0.299 | 0.00743 | -0.062 | 40.278
0 | 0.364 | 0.00755 | -0.063 | 48.203
0.5 | 0.426 | 0.00725 | -0.063 | 58.74
1 | 0.489 | 0.00781 | -0.064 | 62.559
1.5 | 0.552 | 0.00793 | -0.065 | 69.531
2 | 0.614 | 0.00809 | -0.065 | 75.903
2.5 | 0.677 | 0.00824 | -0.066 | 82.116
3 | 0.739 | 0.0084 | -0.067 | 88.016
3.5 | 0.801 | 0.00856 | -0.067 | 93.551
4 | 0.863 | 0.00878 | -0.068 | 98.276
4.5 | 0.924 | 0.00899 | -0.069 | 102.745
5 | 0.978 | 0.00924 | -0.069 | 105.818
5.5 | 1.036 | 0.0095 | -0.07 | 109.037
6 | 1.093 | 0.0098 | -0.071 | 111.576
6.5 | 1.149 | 0.01009 | -0.071 | 113.824
7 | 1.203 | 0.01045 | -0.072 | 115.133
7.5 | 1.255 | 0.01081 | -0.073 | 116.173
8 | 1.287 | 0.02117 | -0.072 | 60.778
8.5 | 1.335 | 0.0223 | -0.072 | 59.857
9 | 1.38 | 0.02346 | -0.073 | 58.83
9.5 | 1.423 | 0.02483 | -0.074 | 57.295
10 | 1.461 | 0.02614 | -0.074 | 55.888
10.5 | 1.495 | 0.02738 | -0.075 | 54.609
11 | 1.525 | 0.02897 | -0.075 | 52.648
11.5 | 1.551 | 0.03067 | -0.076 | 50.583
12 | 1.572 | 0.03243 | -0.076 | 48.476
12.5 | 1.588 | 0.03427 | -0.077 | 46.324
13 | 1.598 | 0.03624 | -0.077 | 44.091
13.5 | 1.602 | 0.03871 | -0.078 | 41.386
14 | 1.601 | 0.04124 | -0.078 | 38.809
14.5 | 1.592 | 0.04418 | -0.079 | 36.039
15 | 1.578 | 0.04741 | -0.079 | 33.284
15.5 | 1.552 | 0.0509 | -0.079 | 30.484
16 | 1.517 | 0.05486 | -0.079 | 27.646
16.5 | 1.475 | 0.0588 | -0.08 | 25.081
17 | 1.422 | 0.06522 | -0.079 | 21.799
17.5 | 1.359 | 0.07389 | -0.079 | 18.386
18 | 1.277 | 0.08997 | -0.076 | 14.195
18.5 | 1.138 | 0.14145 | -0.062 | 8.047

## 46. Re 1M Mach 0.25 (2)
BIGFOIL.COM POLAR EXPORT
NACA64-419 a=0.6
NACA64-419 a=0.6 |  |  |  | Cl Max: | 1.3033 | at alpha= | 19 | deg
XFOIL ncrit=9 |  |  |  | L/D Max: | 122.712 | at alpha= | 7 | deg
Re: | 1000000 |  |  | Cd Min: | 0.20408 | at alpha= | -20 | deg
Mach: | 0.25 |  |  | Cl=0 at alpha= | -2.812 | deg
|  |  |  | @ Cl=0.1, Cd= | 0.00732
|  |  |  | @ Cl=0.4, Cd= | 0.0075644
|  |  |  | @ Cl=0.6, Cd= | 0.0078396
alpha (deg) | Cl | Cd | Cm | Cl/Cd
-20 | -0.5344 | 0.20408 | 0.0004 | -2.6186
-18 | -0.7902 | 0.10224 | -0.0575 | -7.7289
-17.5 | -0.8251 | 0.08803 | -0.0667 | -9.3729
-17 | -0.8496 | 0.07654 | -0.0738 | -11.1001
-16.5 | -0.8679 | 0.06706 | -0.0789 | -12.9421
-16 | -0.8843 | 0.05864 | -0.0827 | -15.0802
-15.5 | -0.8869 | 0.05231 | -0.0851 | -16.9547
-15 | -0.8834 | 0.04708 | -0.0865 | -18.7638
-14.5 | -0.8728 | 0.04274 | -0.0876 | -20.4212
-14 | -0.8614 | 0.03884 | -0.0879 | -22.1782
-13.5 | -0.8485 | 0.0352 | -0.0876 | -24.1051
-13 | -0.8308 | 0.03214 | -0.087 | -25.8494
-12.5 | -0.8095 | 0.02938 | -0.0862 | -27.5528
-12 | -0.7865 | 0.02694 | -0.085 | -29.1945
-11.5 | -0.774 | 0.02385 | -0.0829 | -32.4528
-11 | -0.7539 | 0.02151 | -0.0809 | -35.0488
-10.5 | -0.7301 | 0.01955 | -0.0787 | -37.3453
-10 | -0.7061 | 0.01788 | -0.0758 | -39.4911
-9.5 | -0.6843 | 0.01658 | -0.0716 | -41.2726
-9 | -0.651 | 0.01568 | -0.0683 | -41.5179
-8.5 | -0.6168 | 0.01445 | -0.0654 | -42.6851
-8 | -0.5693 | 0.01367 | -0.0641 | -41.6459
-7.5 | -0.5198 | 0.01293 | -0.063 | -40.2011
-7 | -0.4687 | 0.01222 | -0.0622 | -38.3552
-6.5 | -0.4147 | 0.01159 | -0.0618 | -35.7808
-6 | -0.3602 | 0.01104 | -0.0615 | -32.6268
-5.5 | -0.3054 | 0.01034 | -0.0613 | -29.5358
-5 | -0.2514 | 0.00961 | -0.0612 | -26.1602
-4 | -0.1463 | 0.00741 | -0.0611 | -19.7436
-3.5 | -0.0849 | 0.00727 | -0.0618 | -11.6781
-2.5 | 0.0385 | 0.00724 | -0.0633 | 5.3177
-2 | 0.1 | 0.00732 | -0.0641 | 13.6612
-1.5 | 0.1619 | 0.00739 | -0.0649 | 21.908
-1 | 0.2227 | 0.00745 | -0.0656 | 29.8926
-0.5 | 0.2848 | 0.00748 | -0.0666 | 38.0749
0 | 0.3457 | 0.00752 | -0.0673 | 45.9707
0.5 | 0.4068 | 0.00757 | -0.0681 | 53.7384
1 | 0.468 | 0.00764 | -0.069 | 61.2565
1.5 | 0.5282 | 0.00779 | -0.0696 | 67.8049
2 | 0.5892 | 0.00782 | -0.0704 | 75.3453
2.5 | 0.6499 | 0.00793 | -0.0711 | 81.9546
3 | 0.7095 | 0.00809 | -0.0717 | 87.7009
3.5 | 0.7697 | 0.0082 | -0.0723 | 93.8659
4 | 0.8293 | 0.0083 | -0.0728 | 99.9157
4.5 | 0.8875 | 0.00849 | -0.073 | 104.5347
5 | 0.9458 | 0.00857 | -0.0732 | 110.3617
5.5 | 1.0019 | 0.00873 | -0.073 | 114.7652
6 | 1.0563 | 0.00895 | -0.0725 | 118.0223
6.5 | 1.1089 | 0.00917 | -0.0716 | 120.9269
7 | 1.1584 | 0.00944 | -0.0703 | 122.7119
7.5 | 1.1991 | 0.00988 | -0.0674 | 121.3664
8 | 1.1993 | 0.01111 | -0.0581 | 107.9478
8.5 | 1.1774 | 0.01375 | -0.0473 | 85.6291
9 | 1.1705 | 0.01683 | -0.0408 | 69.5484
9.5 | 1.1607 | 0.02056 | -0.0348 | 56.4543
10 | 1.1587 | 0.02419 | -0.0302 | 47.9
10.5 | 1.1591 | 0.02801 | -0.0264 | 41.3816
11 | 1.166 | 0.03171 | -0.0235 | 36.7707
11.5 | 1.1729 | 0.03566 | -0.0211 | 32.8912
12 | 1.1795 | 0.03986 | -0.0191 | 29.5911
12.5 | 1.1913 | 0.04385 | -0.0176 | 27.1676
13 | 1.2051 | 0.04785 | -0.0165 | 25.185
13.5 | 1.2218 | 0.05175 | -0.0157 | 23.6097
14 | 1.2319 | 0.05642 | -0.015 | 21.8345
14.5 | 1.2485 | 0.06059 | -0.0147 | 20.6057
15 | 1.2603 | 0.06541 | -0.0146 | 19.2677
15.5 | 1.266 | 0.07105 | -0.0147 | 17.8184
16 | 1.2789 | 0.07609 | -0.0152 | 16.8077
16.5 | 1.2874 | 0.08178 | -0.016 | 15.7422
17 | 1.2897 | 0.08842 | -0.0173 | 14.5861
17.5 | 1.2908 | 0.09542 | -0.0189 | 13.5276
18 | 1.2977 | 0.10182 | -0.0207 | 12.745
18.5 | 1.3009 | 0.1089 | -0.023 | 11.9458
19 | 1.3033 | 0.11621 | -0.0258 | 11.215
19.5 | 1.2987 | 0.1246 | -0.0292 | 10.423
20 | 1.297 | 0.13272 | -0.0329 | 9.7725

## 47. Re 1M Mach 0.50 (1)
BIGFOIL.COM POLAR EXPORT
NACA64-419 a=0.6
NACA64-419 a=0.6 |  |  |  | Cl Max: | 1.446 | at alpha= | 9.5 | deg
JavaFoil+Calcfoil stall+Eppler ext transition |  |  |  | L/D Max: | 102.415 | at alpha= | 6.5 | deg
Re: | 1000000 |  |  | Cd Min: | 0.00716 | at alpha= | -2 | deg
Mach: | 0.5 |  |  | Cl=0 at alpha= | -2.8194 | deg
|  |  |  | @ Cl=0.1, Cd= | 0.00729
|  |  |  | @ Cl=0.4, Cd= | 0.00832
|  |  |  | @ Cl=0.6, Cd= | 0.0088414
alpha (deg) | Cl | Cd | Cm | Cl/Cd
-20 | -0.981 | 0.19984 | -0.021 | -4.907
-19.5 | -0.953 | 0.19506 | -0.021 | -4.885
-19 | -0.924 | 0.19206 | -0.021 | -4.811
-18.5 | -0.895 | 0.18407 | -0.021 | -4.86
-18 | -0.867 | 0.17689 | -0.021 | -4.9
-17.5 | -0.839 | 0.17561 | -0.021 | -4.775
-17 | -0.811 | 0.17327 | -0.022 | -4.678
-16.5 | -0.781 | 0.16064 | -0.022 | -4.862
-16 | -0.752 | 0.15574 | -0.022 | -4.831
-15.5 | -0.724 | 0.1489 | -0.022 | -4.864
-15 | -0.696 | 0.14351 | -0.022 | -4.851
-14.5 | -0.667 | 0.14071 | -0.022 | -4.74
-14 | -0.638 | 0.13465 | -0.022 | -4.74
-13.5 | -0.61 | 0.12635 | -0.022 | -4.827
-13 | -0.582 | 0.12446 | -0.022 | -4.674
-12.5 | -0.553 | 0.11818 | -0.023 | -4.683
-12 | -0.524 | 0.11344 | -0.022 | -4.623
-11.5 | -0.496 | 0.10642 | -0.022 | -4.658
-11 | -0.468 | 0.09596 | -0.024 | -4.881
-10.5 | -0.44 | 0.08647 | -0.025 | -5.09
-10 | -0.55 | 0.07888 | -0.025 | -6.969
-9.5 | -0.617 | 0.06397 | -0.025 | -9.652
-9 | -0.617 | 0.05784 | -0.029 | -10.669
-8.5 | -0.688 | 0.02102 | -0.051 | -32.715
-8 | -0.649 | 0.01876 | -0.052 | -34.615
-7.5 | -0.602 | 0.01721 | -0.054 | -34.965
-7 | -0.549 | 0.01588 | -0.055 | -34.535
-6.5 | -0.491 | 0.01479 | -0.056 | -33.202
-6 | -0.431 | 0.01384 | -0.057 | -31.121
-5.5 | -0.367 | 0.01303 | -0.058 | -28.204
-5 | -0.302 | 0.01227 | -0.06 | -24.633
-4.5 | -0.235 | 0.01176 | -0.061 | -20.011
-4 | -0.167 | 0.01131 | -0.062 | -14.748
-3.5 | -0.098 | 0.00747 | -0.064 | -13.133
-3 | -0.026 | 0.00756 | -0.065 | -3.49
-2.5 | 0.046 | 0.00768 | -0.066 | 5.955
-2 | 0.118 | 0.00716 | -0.066 | 16.468
-1.5 | 0.19 | 0.00781 | -0.067 | 24.346
-1 | 0.262 | 0.00794 | -0.068 | 33.052
-0.5 | 0.335 | 0.00803 | -0.068 | 41.701
0 | 0.4 | 0.00832 | -0.069 | 48.105
0.5 | 0.47 | 0.00849 | -0.07 | 55.369
1 | 0.54 | 0.00867 | -0.071 | 62.315
1.5 | 0.61 | 0.00887 | -0.071 | 68.799
2 | 0.679 | 0.00906 | -0.072 | 74.961
2.5 | 0.748 | 0.00932 | -0.073 | 80.3
3 | 0.817 | 0.00957 | -0.074 | 85.441
3.5 | 0.886 | 0.00986 | -0.074 | 89.859
4 | 0.954 | 0.01017 | -0.075 | 93.852
4.5 | 1.022 | 0.01052 | -0.076 | 97.158
5 | 1.078 | 0.0109 | -0.077 | 98.895
5.5 | 1.14 | 0.0113 | -0.077 | 100.88
6 | 1.201 | 0.01176 | -0.078 | 102.073
6.5 | 1.258 | 0.01228 | -0.079 | 102.415
7 | 1.311 | 0.01287 | -0.079 | 101.917
7.5 | 1.342 | 0.02608 | -0.079 | 51.445
8 | 1.384 | 0.02787 | -0.079 | 49.652
8.5 | 1.418 | 0.02984 | -0.08 | 47.544
9 | 1.442 | 0.03208 | -0.081 | 44.967
9.5 | 1.446 | 0.03477 | -0.081 | 41.594
10 | 1.411 | 0.03779 | -0.082 | 37.344
10.5 | 1.287 | 0.04181 | -0.082 | 30.772
11 | 0.778 | 0.09635 | -0.036 | 8.074
11.5 | 0.805 | 0.10184 | -0.035 | 7.906
12 | 0.833 | 0.11597 | -0.039 | 7.187
12.5 | 0.861 | 0.11937 | -0.039 | 7.21
13 | 0.888 | 0.12662 | -0.04 | 7.012
13.5 | 0.917 | 0.13315 | -0.044 | 6.884
14 | 0.944 | 0.13804 | -0.044 | 6.837
14.5 | 0.972 | 0.14518 | -0.047 | 6.696

## 48. Re 1M Mach 0.50 (2)
BIGFOIL.COM POLAR EXPORT
NACA64-419 a=0.6
NACA64-419 a=0.6 |  |  |  | Cl Max: | 1.2264 | at alpha= | 7.5 | deg
XFOIL ncrit=9 |  |  |  | L/D Max: | 105.105 | at alpha= | 5.5 | deg
Re: | 1000000 |  |  | Cd Min: | 0.15343 | at alpha= | -15.5 | deg
Mach: | 0.5 |  |  | Cl=0 at alpha= | -2.7922 | deg
|  |  |  | @ Cl=0.1, Cd= | 0.0079095
|  |  |  | @ Cl=0.4, Cd= | 0.0083295
|  |  |  | @ Cl=0.6, Cd= | 0.0086837
alpha (deg) | Cl | Cd | Cm | Cl/Cd
-15.5 | -0.3851 | 0.15343 | -0.0397 | -2.5099
-15 | -0.3685 | 0.1456 | -0.0441 | -2.5309
-14.5 | -0.3636 | 0.13509 | -0.05 | -2.6915
-14 | -0.3714 | 0.12221 | -0.0572 | -3.039
-13.5 | -0.4262 | 0.1019 | -0.0692 | -4.1825
-13 | -0.4666 | 0.0859 | -0.0798 | -5.4319
-12.5 | -0.4979 | 0.07244 | -0.0891 | -6.8733
-12 | -0.527 | 0.0608 | -0.0969 | -8.6678
-11.5 | -0.5522 | 0.05112 | -0.1023 | -10.802
-11 | -0.57 | 0.04333 | -0.1053 | -13.1549
-10.5 | -0.58 | 0.03707 | -0.1061 | -15.6461
-10 | -0.5782 | 0.03209 | -0.1053 | -18.0181
-9.5 | -0.5665 | 0.02822 | -0.1033 | -20.0744
-9 | -0.5458 | 0.02506 | -0.1008 | -21.7797
-8.5 | -0.5272 | 0.02206 | -0.0978 | -23.8985
-8 | -0.505 | 0.0194 | -0.0949 | -26.0309
-7.5 | -0.4811 | 0.01705 | -0.0915 | -28.217
-7 | -0.4613 | 0.01526 | -0.0863 | -30.2294
-6.5 | -0.4324 | 0.01394 | -0.0809 | -31.0187
-6 | -0.3831 | 0.01299 | -0.078 | -29.4919
-5.5 | -0.3285 | 0.0121 | -0.0759 | -27.1488
-5 | -0.2693 | 0.01137 | -0.0744 | -23.6851
-4.5 | -0.2111 | 0.01049 | -0.0732 | -20.1239
-4 | -0.1537 | 0.0094 | -0.0722 | -16.3511
-3.5 | -0.1002 | 0.00788 | -0.0711 | -12.7157
-3 | -0.0293 | 0.0078 | -0.0715 | -3.7564
-2.5 | 0.0412 | 0.00786 | -0.072 | 5.2417
-2 | 0.1124 | 0.00792 | -0.0726 | 14.1919
-1.5 | 0.1824 | 0.00807 | -0.0731 | 22.6022
-1 | 0.2531 | 0.00819 | -0.0739 | 30.9035
-0.5 | 0.3227 | 0.00819 | -0.0746 | 39.4017
0 | 0.3917 | 0.00832 | -0.0752 | 47.0793
0.5 | 0.4616 | 0.0084 | -0.0759 | 54.9524
1 | 0.5304 | 0.00851 | -0.0765 | 62.3267
1.5 | 0.5982 | 0.00868 | -0.0768 | 68.9171
2 | 0.667 | 0.00882 | -0.0773 | 75.6236
2.5 | 0.7351 | 0.009 | -0.0775 | 81.6778
3 | 0.802 | 0.00919 | -0.0775 | 87.2688
3.5 | 0.8692 | 0.00947 | -0.0774 | 91.7846
4 | 0.9342 | 0.00966 | -0.0768 | 96.7081
4.5 | 0.9975 | 0.00991 | -0.0757 | 100.6559
5 | 1.0573 | 0.0102 | -0.0739 | 103.6569
5.5 | 1.1015 | 0.01048 | -0.0694 | 105.105
6 | 1.142 | 0.01096 | -0.0644 | 104.1971
6.5 | 1.1781 | 0.01179 | -0.0592 | 99.9237
7 | 1.2087 | 0.013 | -0.0538 | 92.9769
7.5 | 1.2264 | 0.01498 | -0.0475 | 81.8692
8 | 1.1943 | 0.01941 | -0.0377 | 61.5301
8.5 | 1.1555 | 0.02481 | -0.029 | 46.574
9 | 1.1234 | 0.03054 | -0.0223 | 36.7845
10 | 1.1028 | 0.04206 | -0.0165 | 26.2197
10.5 | 1.1027 | 0.04753 | -0.0143 | 23.2001
11 | 1.1048 | 0.05311 | -0.0126 | 20.8021
11.5 | 1.112 | 0.05861 | -0.0115 | 18.9729
12 | 1.1224 | 0.06412 | -0.0107 | 17.5047
12.5 | 1.1348 | 0.06975 | -0.0102 | 16.2695

## 49. Re 2M Mach 0.00 (1)
BIGFOIL.COM POLAR EXPORT
NACA64-419 a=0.6
NACA64-419 a=0.6 |  |  |  | Cl Max: | 1.688 | at alpha= | 15.5 | deg
JavaFoil+Calcfoil stall+Eppler ext transition |  |  |  | L/D Max: | 141.292 | at alpha= | 7.5 | deg
Re: | 2000000 |  |  | Cd Min: | 0.00606 | at alpha= | -4 | deg
Mach: | 0 |  |  | Cl=0 at alpha= | -2.8175 | deg
|  |  |  | @ Cl=0.1, Cd= | 0.006179
|  |  |  | @ Cl=0.4, Cd= | 0.0064962
|  |  |  | @ Cl=0.6, Cd= | 0.0068061
alpha (deg) | Cl | Cd | Cm | Cl/Cd
-20 | -0.977 | 0.1595 | -0.018 | -6.124
-19.5 | -0.989 | 0.1511 | -0.019 | -6.547
-19 | -1.001 | 0.14317 | -0.02 | -6.991
-18.5 | -1.01 | 0.13513 | -0.02 | -7.476
-18 | -1.018 | 0.12664 | -0.021 | -8.04
-17.5 | -1.024 | 0.11846 | -0.022 | -8.647
-17 | -1.029 | 0.10916 | -0.023 | -9.429
-16.5 | -1.035 | 0.09817 | -0.025 | -10.54
-16 | -1.052 | 0.07943 | -0.028 | -13.243
-15.5 | -1.082 | 0.05587 | -0.031 | -19.373
-15 | -1.086 | 0.04567 | -0.033 | -23.788
-14.5 | -1.08 | 0.03944 | -0.034 | -27.392
-14 | -1.068 | 0.03466 | -0.035 | -30.818
-13.5 | -1.068 | 0.02463 | -0.037 | -43.361
-13 | -1.04 | 0.02255 | -0.038 | -46.135
-12.5 | -1.01 | 0.02063 | -0.039 | -48.968
-12 | -0.977 | 0.01892 | -0.04 | -51.629
-11.5 | -0.94 | 0.01737 | -0.041 | -54.144
-11 | -0.901 | 0.01618 | -0.042 | -55.683
-10.5 | -0.859 | 0.01502 | -0.043 | -57.236
-10 | -0.815 | 0.01408 | -0.044 | -57.866
-9.5 | -0.769 | 0.01317 | -0.044 | -58.354
-9 | -0.72 | 0.01249 | -0.045 | -57.63
-8.5 | -0.669 | 0.01184 | -0.046 | -56.532
-8 | -0.617 | 0.01128 | -0.047 | -54.687
-7.5 | -0.562 | 0.01081 | -0.048 | -52.043
-7 | -0.507 | 0.00983 | -0.049 | -51.548
-6.5 | -0.452 | 0.00987 | -0.05 | -45.775
-6 | -0.392 | 0.00963 | -0.051 | -40.68
-5.5 | -0.331 | 0.0093 | -0.052 | -35.618
-5 | -0.27 | 0.00897 | -0.053 | -30.124
-4.5 | -0.209 | 0.00877 | -0.054 | -23.828
-4 | -0.147 | 0.00606 | -0.054 | -24.283
-3.5 | -0.085 | 0.00606 | -0.055 | -14.042
-3 | -0.023 | 0.0061 | -0.056 | -3.751
-2.5 | 0.04 | 0.00615 | -0.057 | 6.438
-2 | 0.102 | 0.00618 | -0.058 | 16.523
-1.5 | 0.165 | 0.00621 | -0.058 | 26.51
-1 | 0.227 | 0.00629 | -0.059 | 36.153
-0.5 | 0.29 | 0.00636 | -0.06 | 45.536
0 | 0.352 | 0.00642 | -0.061 | 54.89
0.5 | 0.415 | 0.00652 | -0.062 | 63.671
1 | 0.477 | 0.00657 | -0.062 | 72.677
1.5 | 0.54 | 0.00669 | -0.063 | 80.717
2 | 0.602 | 0.00681 | -0.064 | 88.377
2.5 | 0.665 | 0.00691 | -0.065 | 96.194
3 | 0.723 | 0.00675 | -0.065 | 107.222
3.5 | 0.783 | 0.00711 | -0.066 | 110.173
4 | 0.843 | 0.00726 | -0.067 | 116.126
4.5 | 0.903 | 0.00741 | -0.067 | 121.924
5 | 0.956 | 0.00755 | -0.068 | 126.622
5.5 | 1.014 | 0.00771 | -0.069 | 131.486
6 | 1.07 | 0.0079 | -0.069 | 135.403
6.5 | 1.125 | 0.00812 | -0.07 | 138.62
7 | 1.179 | 0.0084 | -0.07 | 140.313
7.5 | 1.231 | 0.00871 | -0.071 | 141.292
8 | 1.282 | 0.00909 | -0.072 | 141.078
8.5 | 1.309 | 0.01823 | -0.071 | 71.791
9 | 1.356 | 0.01913 | -0.071 | 70.893
9.5 | 1.401 | 0.02012 | -0.072 | 69.615
10 | 1.442 | 0.02116 | -0.073 | 68.129
10.5 | 1.481 | 0.02228 | -0.073 | 66.468
11 | 1.517 | 0.0232 | -0.074 | 65.376
11.5 | 1.549 | 0.02443 | -0.074 | 63.433
12 | 1.579 | 0.02573 | -0.075 | 61.382
12.5 | 1.606 | 0.02703 | -0.075 | 59.43
13 | 1.629 | 0.02856 | -0.076 | 57.045
13.5 | 1.649 | 0.03008 | -0.076 | 54.814
14 | 1.665 | 0.03172 | -0.077 | 52.483
14.5 | 1.678 | 0.03343 | -0.077 | 50.185
15 | 1.686 | 0.03542 | -0.078 | 47.619
15.5 | 1.688 | 0.03758 | -0.078 | 44.927
16 | 1.686 | 0.03977 | -0.078 | 42.393
16.5 | 1.679 | 0.04228 | -0.079 | 39.716
17 | 1.669 | 0.04493 | -0.079 | 37.136
17.5 | 1.655 | 0.04767 | -0.079 | 34.712
18 | 1.637 | 0.05089 | -0.08 | 32.168
18.5 | 1.617 | 0.05399 | -0.08 | 29.947
19 | 1.593 | 0.05761 | -0.08 | 27.65
19.5 | 1.567 | 0.06141 | -0.081 | 25.515
20 | 1.537 | 0.06623 | -0.081 | 23.2

## 50. Re 2M Mach 0.00 (2)
BIGFOIL.COM POLAR EXPORT
NACA64-419 a=0.6
NACA64-419 a=0.6 |  |  |  | Cl Max: | 1.4834 | at alpha= | 20 | deg
XFOIL ncrit=9 |  |  |  | L/D Max: | 145.408 | at alpha= | 6.5 | deg
Re: | 2000000 |  |  | Cd Min: | 0.09134 | at alpha= | 20 | deg
Mach: | 0 |  |  | Cl=0 at alpha= | -2.8156 | deg
|  |  |  | @ Cl=0.1, Cd= | 0.0057932
|  |  |  | @ Cl=0.4, Cd= | 0.0059946
|  |  |  | @ Cl=0.6, Cd= | 0.0062048
alpha (deg) | Cl | Cd | Cm | Cl/Cd
-20 | -1.2034 | 0.06448 | -0.0666 | -18.6632
-19.5 | -1.2031 | 0.05837 | -0.0693 | -20.6116
-19 | -1.183 | 0.05341 | -0.0736 | -22.1494
-18.5 | -1.1728 | 0.04879 | -0.0757 | -24.0377
-18 | -1.1684 | 0.04424 | -0.0766 | -26.4105
-17.5 | -1.1509 | 0.04101 | -0.0772 | -28.0639
-17 | -1.1389 | 0.03747 | -0.0775 | -30.395
-16.5 | -1.1259 | 0.0342 | -0.0775 | -32.9211
-16 | -1.1074 | 0.03144 | -0.0773 | -35.2226
-15.5 | -1.0903 | 0.02868 | -0.0769 | -38.016
-15 | -1.0851 | 0.02519 | -0.0757 | -43.0766
-14.5 | -1.0672 | 0.02273 | -0.0745 | -46.9512
-13.5 | -1.0201 | 0.01908 | -0.0716 | -53.4644
-13 | -0.9953 | 0.01763 | -0.0694 | -56.4549
-12.5 | -0.9697 | 0.01642 | -0.0667 | -59.056
-12 | -0.9441 | 0.01552 | -0.0632 | -60.8312
-11.5 | -0.9109 | 0.01488 | -0.0603 | -61.2164
-11 | -0.8747 | 0.0139 | -0.0581 | -62.9281
-10.5 | -0.8301 | 0.01325 | -0.0571 | -62.6491
-10 | -0.782 | 0.01268 | -0.0564 | -61.6719
-9.5 | -0.7319 | 0.01216 | -0.0561 | -60.1891
-9 | -0.6813 | 0.01164 | -0.0558 | -58.5309
-8.5 | -0.63 | 0.01107 | -0.0556 | -56.9106
-8 | -0.5762 | 0.01066 | -0.0557 | -54.0525
-7.5 | -0.5222 | 0.01026 | -0.0558 | -50.8967
-7 | -0.4672 | 0.00983 | -0.0561 | -47.528
-6.5 | -0.4117 | 0.00948 | -0.0565 | -43.4283
-6 | -0.3557 | 0.0091 | -0.0569 | -39.0879
-5.5 | -0.3002 | 0.00866 | -0.0573 | -34.6651
-4.5 | -0.189 | 0.00766 | -0.0583 | -24.6736
-4 | -0.1342 | 0.00697 | -0.0588 | -19.2539
-3.5 | -0.0806 | 0.00606 | -0.0592 | -13.3003
-3 | -0.022 | 0.00585 | -0.0601 | -3.7607
-2 | 0.0973 | 0.00579 | -0.0619 | 16.8048
-1.5 | 0.157 | 0.00586 | -0.0629 | 26.7918
-1 | 0.2169 | 0.00585 | -0.0638 | 37.0769
-0.5 | 0.2764 | 0.00588 | -0.0647 | 47.0068
0 | 0.3361 | 0.00593 | -0.0657 | 56.6779
1 | 0.4548 | 0.00605 | -0.0675 | 75.1736
1.5 | 0.5145 | 0.00608 | -0.0685 | 84.6217
2 | 0.5739 | 0.00616 | -0.0694 | 93.1656
2.5 | 0.6322 | 0.00626 | -0.0702 | 100.9904
3 | 0.6914 | 0.00631 | -0.0711 | 109.5721
3.5 | 0.7498 | 0.00641 | -0.0719 | 116.9735
4 | 0.8077 | 0.00652 | -0.0726 | 123.8804
5 | 0.9225 | 0.00676 | -0.0739 | 136.4645
5.5 | 0.9786 | 0.00695 | -0.0743 | 140.8058
6 | 1.0336 | 0.00715 | -0.0746 | 144.5594
6.5 | 1.0862 | 0.00747 | -0.0745 | 145.4083
7 | 1.1272 | 0.0083 | -0.0726 | 135.8072
7.5 | 1.1484 | 0.0097 | -0.0674 | 118.3918
8 | 1.1474 | 0.01108 | -0.0583 | 103.556
8.5 | 1.1506 | 0.01275 | -0.051 | 90.2431
9 | 1.1548 | 0.01473 | -0.0448 | 78.3978
9.5 | 1.1634 | 0.01667 | -0.0396 | 69.79
10.5 | 1.1991 | 0.02095 | -0.0338 | 57.2363
11 | 1.2129 | 0.0235 | -0.0308 | 51.6128
11.5 | 1.2261 | 0.02627 | -0.028 | 46.673
12 | 1.2424 | 0.02901 | -0.0258 | 42.8266
12.5 | 1.2616 | 0.03171 | -0.0241 | 39.7856
13 | 1.2833 | 0.03429 | -0.0227 | 37.4249
13.5 | 1.3018 | 0.03726 | -0.0214 | 34.9383
14 | 1.3242 | 0.03999 | -0.0204 | 33.1133
14.5 | 1.3427 | 0.04316 | -0.0195 | 31.1098
15 | 1.3592 | 0.04662 | -0.0187 | 29.1549
15.5 | 1.3784 | 0.04991 | -0.0183 | 27.6177
16 | 1.3952 | 0.05353 | -0.0179 | 26.0639
16.5 | 1.4077 | 0.05767 | -0.0176 | 24.4096
17 | 1.4219 | 0.06176 | -0.0176 | 23.023
17.5 | 1.4387 | 0.06566 | -0.0179 | 21.9114
18 | 1.4514 | 0.07009 | -0.0183 | 20.7077
18.5 | 1.4621 | 0.07491 | -0.0189 | 19.5181
19 | 1.4691 | 0.08027 | -0.0198 | 18.302
19.5 | 1.4729 | 0.08618 | -0.0211 | 17.091
20 | 1.4834 | 0.09134 | -0.0224 | 16.2404

## 51. Re 2M Mach 0.10 (1)
BIGFOIL.COM POLAR EXPORT
NACA64-419 a=0.6
NACA64-419 a=0.6 |  |  |  | Cl Max: | 1.676 | at alpha= | 15 | deg
JavaFoil+Calcfoil stall+Eppler ext transition |  |  |  | L/D Max: | 140.617 | at alpha= | 8 | deg
Re: | 2000000 |  |  | Cd Min: | 0.00606 | at alpha= | -4 | deg
Mach: | 0.1 |  |  | Cl=0 at alpha= | -2.8175 | deg
|  |  |  | @ Cl=0.1, Cd= | 0.0062081
|  |  |  | @ Cl=0.4, Cd= | 0.0064938
|  |  |  | @ Cl=0.6, Cd= | 0.0068103
alpha (deg) | Cl | Cd | Cm | Cl/Cd
-20 | -0.937 | 0.16378 | -0.018 | -5.721
-19.5 | -0.953 | 0.15622 | -0.018 | -6.1
-19 | -0.968 | 0.14749 | -0.019 | -6.562
-18.5 | -0.981 | 0.13906 | -0.02 | -7.052
-18 | -0.991 | 0.13084 | -0.021 | -7.576
-17.5 | -1 | 0.1225 | -0.022 | -8.162
-17 | -1.006 | 0.11441 | -0.023 | -8.793
-16.5 | -1.012 | 0.10463 | -0.024 | -9.67
-16 | -1.021 | 0.09135 | -0.026 | -11.177
-15.5 | -1.043 | 0.07052 | -0.029 | -14.794
-15 | -1.071 | 0.04948 | -0.032 | -21.64
-14.5 | -1.07 | 0.04165 | -0.034 | -25.686
-14 | -1.06 | 0.03653 | -0.035 | -29.017
-13.5 | -1.064 | 0.02533 | -0.037 | -41.981
-13 | -1.037 | 0.02311 | -0.038 | -44.892
-12.5 | -1.008 | 0.02108 | -0.039 | -47.823
-12 | -0.976 | 0.0193 | -0.04 | -50.566
-11.5 | -0.941 | 0.01768 | -0.041 | -53.21
-11 | -0.902 | 0.01645 | -0.042 | -54.819
-10.5 | -0.861 | 0.01524 | -0.043 | -56.455
-10 | -0.817 | 0.01428 | -0.044 | -57.185
-9.5 | -0.77 | 0.01333 | -0.045 | -57.797
-9 | -0.722 | 0.01268 | -0.046 | -56.905
-8.5 | -0.671 | 0.01197 | -0.047 | -56.113
-8 | -0.619 | 0.01138 | -0.048 | -54.37
-7.5 | -0.564 | 0.01088 | -0.049 | -51.84
-7 | -0.508 | 0.0099 | -0.05 | -51.346
-6.5 | -0.454 | 0.00998 | -0.051 | -45.478
-6 | -0.394 | 0.00965 | -0.052 | -40.793
-5.5 | -0.333 | 0.00931 | -0.052 | -35.76
-5 | -0.272 | 0.0091 | -0.053 | -29.851
-4.5 | -0.21 | 0.00879 | -0.054 | -23.891
-4 | -0.148 | 0.00606 | -0.055 | -24.405
-3.5 | -0.086 | 0.00606 | -0.056 | -14.108
-3 | -0.023 | 0.00611 | -0.056 | -3.769
-2.5 | 0.04 | 0.00617 | -0.057 | 6.449
-2 | 0.103 | 0.00621 | -0.058 | 16.537
-1.5 | 0.166 | 0.00625 | -0.059 | 26.513
-1 | 0.228 | 0.0063 | -0.06 | 36.239
-0.5 | 0.291 | 0.00639 | -0.06 | 45.59
0 | 0.354 | 0.00645 | -0.061 | 54.951
0.5 | 0.417 | 0.00651 | -0.062 | 64.051
1 | 0.48 | 0.0066 | -0.063 | 72.735
1.5 | 0.543 | 0.0067 | -0.064 | 81.017
2 | 0.605 | 0.00682 | -0.064 | 88.783
2.5 | 0.668 | 0.00698 | -0.065 | 95.721
3 | 0.726 | 0.00648 | -0.066 | 112.101
3.5 | 0.787 | 0.00718 | -0.066 | 109.602
4 | 0.847 | 0.00731 | -0.067 | 115.917
4.5 | 0.908 | 0.00745 | -0.067 | 121.893
5 | 0.961 | 0.00759 | -0.068 | 126.566
5.5 | 1.018 | 0.00778 | -0.069 | 130.861
6 | 1.075 | 0.00795 | -0.069 | 135.28
6.5 | 1.13 | 0.00818 | -0.07 | 138.071
7 | 1.184 | 0.00845 | -0.071 | 140.055
7.5 | 1.236 | 0.00879 | -0.071 | 140.584
8 | 1.287 | 0.00915 | -0.072 | 140.617
8.5 | 1.314 | 0.01845 | -0.071 | 71.218
9 | 1.361 | 0.01936 | -0.072 | 70.283
9.5 | 1.405 | 0.02033 | -0.072 | 69.097
10 | 1.446 | 0.02142 | -0.073 | 67.503
10.5 | 1.484 | 0.02262 | -0.073 | 65.634
11 | 1.52 | 0.02378 | -0.074 | 63.917
11.5 | 1.552 | 0.02478 | -0.074 | 62.608
12 | 1.581 | 0.02613 | -0.075 | 60.487
12.5 | 1.606 | 0.02743 | -0.076 | 58.552
13 | 1.628 | 0.02903 | -0.076 | 56.065
13.5 | 1.645 | 0.03059 | -0.076 | 53.785
14 | 1.66 | 0.03234 | -0.077 | 51.319
14.5 | 1.67 | 0.03425 | -0.077 | 48.758
15 | 1.676 | 0.03614 | -0.078 | 46.391
15.5 | 1.675 | 0.03833 | -0.078 | 43.702
16 | 1.669 | 0.04063 | -0.079 | 41.088
16.5 | 1.659 | 0.04321 | -0.079 | 38.396
17 | 1.645 | 0.04604 | -0.079 | 35.72
17.5 | 1.627 | 0.04892 | -0.08 | 33.25
18 | 1.604 | 0.05229 | -0.08 | 30.678
18.5 | 1.579 | 0.05598 | -0.08 | 28.203
19 | 1.551 | 0.0595 | -0.081 | 26.059
19.5 | 1.52 | 0.06357 | -0.081 | 23.907
20 | 1.483 | 0.06931 | -0.081 | 21.397

## 52. Re 2M Mach 0.10 (2)
BIGFOIL.COM POLAR EXPORT
NACA64-419 a=0.6
NACA64-419 a=0.6 |  |  |  | Cl Max: | 1.4748 | at alpha= | 20 | deg
XFOIL ncrit=9 |  |  |  | L/D Max: | 145.1 | at alpha= | 6.5 | deg
Re: | 2000000 |  |  | Cd Min: | 0.09471 | at alpha= | 20 | deg
Mach: | 0.1 |  |  | Cl=0 at alpha= | -2.8144 | deg
|  |  |  | @ Cl=0.1, Cd= | 0.005811
|  |  |  | @ Cl=0.4, Cd= | 0.0060216
|  |  |  | @ Cl=0.6, Cd= | 0.0062323
alpha (deg) | Cl | Cd | Cm | Cl/Cd
-20 | -1.1759 | 0.06993 | -0.0658 | -16.8154
-19 | -1.1589 | 0.05716 | -0.0749 | -20.2747
-18.5 | -1.1555 | 0.05221 | -0.0762 | -22.1318
-18 | -1.1531 | 0.04715 | -0.0775 | -24.456
-17.5 | -1.137 | 0.0436 | -0.0783 | -26.078
-17 | -1.126 | 0.03974 | -0.0789 | -28.3342
-16.5 | -1.1147 | 0.03615 | -0.0791 | -30.8354
-16 | -1.0978 | 0.03315 | -0.079 | -33.1161
-15.5 | -1.0795 | 0.03035 | -0.0787 | -35.5684
-15 | -1.0736 | 0.02679 | -0.0777 | -40.0747
-14.5 | -1.0597 | 0.02393 | -0.0766 | -44.2833
-13.5 | -1.0145 | 0.01989 | -0.0738 | -51.0055
-13 | -0.9899 | 0.01828 | -0.0718 | -54.1521
-12.5 | -0.9639 | 0.01693 | -0.0694 | -56.9344
-12 | -0.9378 | 0.01587 | -0.0662 | -59.0926
-11.5 | -0.9114 | 0.01511 | -0.0623 | -60.3177
-11 | -0.8753 | 0.0142 | -0.0599 | -61.6408
-10.5 | -0.833 | 0.01343 | -0.0584 | -62.0253
-10 | -0.7854 | 0.01282 | -0.0576 | -61.2637
-9.5 | -0.7355 | 0.01228 | -0.0571 | -59.8941
-8.5 | -0.6333 | 0.01116 | -0.0563 | -56.7473
-8 | -0.5795 | 0.01073 | -0.0564 | -54.0075
-7.5 | -0.5249 | 0.01034 | -0.0565 | -50.764
-7 | -0.4699 | 0.00989 | -0.0567 | -47.5126
-6.5 | -0.414 | 0.00955 | -0.057 | -43.3508
-6 | -0.3576 | 0.00916 | -0.0574 | -39.0393
-5.5 | -0.3019 | 0.00871 | -0.0578 | -34.6613
-5 | -0.2459 | 0.00822 | -0.0582 | -29.9148
-4.5 | -0.1899 | 0.00772 | -0.0587 | -24.5984
-4 | -0.1347 | 0.00702 | -0.0592 | -19.188
-3 | -0.0222 | 0.00587 | -0.0604 | -3.7819
-2.5 | 0.0376 | 0.00584 | -0.0613 | 6.4384
-2 | 0.0979 | 0.00581 | -0.0623 | 16.8503
-1 | 0.2183 | 0.00587 | -0.0642 | 37.1891
-0.5 | 0.2781 | 0.0059 | -0.0651 | 47.1356
0 | 0.3383 | 0.00595 | -0.0661 | 56.8571
0.5 | 0.3984 | 0.00602 | -0.067 | 66.1794
1 | 0.4576 | 0.00608 | -0.0679 | 75.2632
1.5 | 0.5178 | 0.0061 | -0.0688 | 84.8852
2 | 0.5775 | 0.00619 | -0.0697 | 93.2956
2.5 | 0.636 | 0.0063 | -0.0705 | 100.9524
3 | 0.6958 | 0.00634 | -0.0714 | 109.7476
3.5 | 0.7544 | 0.00645 | -0.0722 | 116.9612
4 | 0.8128 | 0.00654 | -0.0729 | 124.2813
4.5 | 0.8704 | 0.00671 | -0.0735 | 129.7168
5 | 0.9283 | 0.0068 | -0.0742 | 136.5147
6 | 1.0402 | 0.00719 | -0.0748 | 144.6732
6.5 | 1.0926 | 0.00753 | -0.0746 | 145.0996
7 | 1.1321 | 0.00841 | -0.0723 | 134.6136
7.5 | 1.1509 | 0.00984 | -0.0666 | 116.9614
8 | 1.1469 | 0.01128 | -0.057 | 101.6755
8.5 | 1.1501 | 0.01305 | -0.05 | 88.1303
9 | 1.1531 | 0.01517 | -0.0437 | 76.0119
9.5 | 1.1619 | 0.01718 | -0.0386 | 67.631
10 | 1.182 | 0.01922 | -0.0361 | 61.4984
10.5 | 1.196 | 0.02168 | -0.0327 | 55.1661
11 | 1.2088 | 0.02436 | -0.0296 | 49.6223
11.5 | 1.2229 | 0.02717 | -0.027 | 45.0092
12 | 1.2406 | 0.02989 | -0.0249 | 41.5055
12.5 | 1.26 | 0.03264 | -0.0232 | 38.6029
13 | 1.2808 | 0.03539 | -0.0218 | 36.191
13.5 | 1.2999 | 0.0384 | -0.0206 | 33.8516
14 | 1.3208 | 0.04135 | -0.0196 | 31.942
14.5 | 1.3383 | 0.04471 | -0.0187 | 29.9329
15 | 1.3561 | 0.04813 | -0.018 | 28.1758
15.5 | 1.3755 | 0.05148 | -0.0175 | 26.7191
16 | 1.3919 | 0.05523 | -0.0171 | 25.2019
16.5 | 1.4027 | 0.05965 | -0.0169 | 23.5155
17 | 1.4179 | 0.06378 | -0.017 | 22.2311
17.5 | 1.433 | 0.06797 | -0.0173 | 21.0828
18 | 1.4459 | 0.07251 | -0.0178 | 19.9407
18.5 | 1.4562 | 0.07748 | -0.0185 | 18.7945
19 | 1.4593 | 0.08347 | -0.0196 | 17.4829
19.5 | 1.4674 | 0.08898 | -0.0209 | 16.4913
20 | 1.4748 | 0.09471 | -0.0225 | 15.5717

## 53. Re 2M Mach 0.25 (1)
BIGFOIL.COM POLAR EXPORT
NACA64-419 a=0.6
NACA64-419 a=0.6 |  |  |  | Cl Max: | 1.61 | at alpha= | 13.5 | deg
JavaFoil+Calcfoil stall+Eppler ext transition |  |  |  | L/D Max: | 136.846 | at alpha= | 7.5 | deg
Re: | 2000000 |  |  | Cd Min: | 0.00616 | at alpha= | -4 | deg
Mach: | 0.25 |  |  | Cl=0 at alpha= | -2.8154 | deg
|  |  |  | @ Cl=0.1, Cd= | 0.0062972
|  |  |  | @ Cl=0.4, Cd= | 0.0065998
|  |  |  | @ Cl=0.6, Cd= | 0.0069826
alpha (deg) | Cl | Cd | Cm | Cl/Cd
-18.5 | -0.731 | 0.16166 | -0.018 | -4.519
-18 | -0.771 | 0.15279 | -0.018 | -5.047
-17.5 | -0.807 | 0.14458 | -0.019 | -5.583
-17 | -0.839 | 0.13432 | -0.02 | -6.248
-16.5 | -0.866 | 0.12596 | -0.021 | -6.875
-16 | -0.888 | 0.1176 | -0.022 | -7.552
-15.5 | -0.905 | 0.10907 | -0.023 | -8.294
-15 | -0.917 | 0.10028 | -0.024 | -9.144
-14.5 | -0.927 | 0.09015 | -0.026 | -10.279
-14 | -0.949 | 0.07087 | -0.03 | -13.388
-13.5 | -0.99 | 0.04436 | -0.035 | -22.308
-13 | -0.986 | 0.03568 | -0.037 | -27.631
-12.5 | -0.988 | 0.02432 | -0.039 | -40.649
-12 | -0.964 | 0.02178 | -0.041 | -44.272
-11.5 | -0.934 | 0.02013 | -0.042 | -46.407
-11 | -0.902 | 0.01809 | -0.043 | -49.837
-10.5 | -0.864 | 0.01676 | -0.044 | -51.55
-10 | -0.823 | 0.01547 | -0.045 | -53.185
-9.5 | -0.778 | 0.01448 | -0.046 | -53.762
-9 | -0.731 | 0.01351 | -0.047 | -54.12
-8.5 | -0.682 | 0.01271 | -0.048 | -53.635
-8 | -0.629 | 0.01205 | -0.049 | -52.183
-7.5 | -0.574 | 0.01142 | -0.05 | -50.285
-7 | -0.518 | 0.01089 | -0.051 | -47.608
-6.5 | -0.46 | 0.00953 | -0.052 | -48.32
-6 | -0.404 | 0.00981 | -0.053 | -41.128
-5.5 | -0.342 | 0.00948 | -0.054 | -36.017
-5 | -0.279 | 0.00927 | -0.055 | -30.062
-4.5 | -0.216 | 0.00908 | -0.055 | -23.742
-4 | -0.152 | 0.00616 | -0.056 | -24.664
-3.5 | -0.088 | 0.00618 | -0.057 | -14.214
-3 | -0.024 | 0.00621 | -0.058 | -3.808
-2.5 | 0.041 | 0.00627 | -0.059 | 6.518
-2 | 0.106 | 0.0063 | -0.06 | 16.753
-1.5 | 0.17 | 0.00633 | -0.06 | 26.89
-1 | 0.235 | 0.00642 | -0.061 | 36.572
-0.5 | 0.299 | 0.00648 | -0.062 | 46.199
0 | 0.364 | 0.00655 | -0.063 | 55.581
0.5 | 0.429 | 0.00664 | -0.064 | 64.498
1 | 0.493 | 0.00675 | -0.064 | 73.086
1.5 | 0.557 | 0.00689 | -0.065 | 80.902
2 | 0.622 | 0.00703 | -0.066 | 88.486
2.5 | 0.681 | 0.00708 | -0.066 | 96.285
3 | 0.744 | 0.00721 | -0.067 | 103.099
3.5 | 0.806 | 0.00736 | -0.068 | 109.582
4 | 0.868 | 0.0075 | -0.068 | 115.808
4.5 | 0.93 | 0.00768 | -0.069 | 121.063
5 | 0.984 | 0.00786 | -0.07 | 125.159
5.5 | 1.043 | 0.00804 | -0.071 | 129.604
6 | 1.1 | 0.00823 | -0.071 | 133.663
6.5 | 1.156 | 0.00853 | -0.072 | 135.459
7 | 1.211 | 0.00887 | -0.072 | 136.486
7.5 | 1.263 | 0.00923 | -0.073 | 136.846
8 | 1.292 | 0.01864 | -0.072 | 69.3
8.5 | 1.34 | 0.01961 | -0.073 | 68.335
9 | 1.386 | 0.02066 | -0.073 | 67.093
9.5 | 1.429 | 0.02185 | -0.074 | 65.408
10 | 1.467 | 0.02296 | -0.075 | 63.884
10.5 | 1.501 | 0.02435 | -0.075 | 61.667
11 | 1.532 | 0.02574 | -0.076 | 59.511
11.5 | 1.558 | 0.02698 | -0.076 | 57.744
12 | 1.579 | 0.02853 | -0.077 | 55.34
12.5 | 1.595 | 0.03022 | -0.077 | 52.761
13 | 1.605 | 0.03186 | -0.078 | 50.379
13.5 | 1.61 | 0.03399 | -0.078 | 47.358
14 | 1.608 | 0.0361 | -0.079 | 44.537
14.5 | 1.6 | 0.03853 | -0.079 | 41.534
15 | 1.586 | 0.04123 | -0.08 | 38.466
15.5 | 1.56 | 0.04422 | -0.08 | 35.284
16 | 1.526 | 0.04765 | -0.08 | 32.023
16.5 | 1.485 | 0.05083 | -0.081 | 29.214
17 | 1.436 | 0.05502 | -0.081 | 26.106
17.5 | 1.38 | 0.05996 | -0.081 | 23.021
18 | 1.316 | 0.06625 | -0.081 | 19.864
18.5 | 1.245 | 0.07399 | -0.08 | 16.831

## 54. Re 2M Mach 0.25 (2)
BIGFOIL.COM POLAR EXPORT
NACA64-419 a=0.6
NACA64-419 a=0.6 |  |  |  | Cl Max: | 1.42 | at alpha= | 19.5 | deg
XFOIL ncrit=9 |  |  |  | L/D Max: | 144.96 | at alpha= | 6 | deg
Re: | 2000000 |  |  | Cd Min: | 0.11447 | at alpha= | 20 | deg
Mach: | 0.25 |  |  | Cl=0 at alpha= | -2.8133 | deg
|  |  |  | @ Cl=0.1, Cd= | 0.0059397
|  |  |  | @ Cl=0.4, Cd= | 0.0061393
|  |  |  | @ Cl=0.6, Cd= | 0.0063633
alpha (deg) | Cl | Cd | Cm | Cl/Cd
-20 | -0.9381 | 0.11378 | -0.0491 | -8.2449
-19.5 | -0.9776 | 0.09945 | -0.0583 | -9.8301
-19 | -0.9941 | 0.0891 | -0.0646 | -11.1571
-18.5 | -1.0128 | 0.07878 | -0.0708 | -12.8561
-18 | -1.0332 | 0.06893 | -0.0762 | -14.9891
-17 | -1.0286 | 0.05614 | -0.0821 | -18.3221
-16.5 | -1.031 | 0.04988 | -0.0843 | -20.6696
-15.5 | -1.0175 | 0.04026 | -0.0863 | -25.2732
-15 | -1.0054 | 0.03641 | -0.0864 | -27.6133
-14.5 | -1.0017 | 0.03217 | -0.086 | -31.1377
-14 | -0.9929 | 0.02853 | -0.0851 | -34.802
-13.5 | -0.9768 | 0.02551 | -0.084 | -38.2909
-13 | -0.9551 | 0.02304 | -0.0826 | -41.454
-12.5 | -0.9295 | 0.0209 | -0.0811 | -44.4737
-12 | -0.9056 | 0.01891 | -0.079 | -47.89
-11.5 | -0.8792 | 0.01726 | -0.0765 | -50.9386
-11 | -0.8544 | 0.01587 | -0.073 | -53.8374
-10.5 | -0.8365 | 0.01473 | -0.0675 | -56.7889
-10 | -0.7981 | 0.01377 | -0.0649 | -57.9593
-9.5 | -0.7516 | 0.01305 | -0.0632 | -57.5939
-9 | -0.7015 | 0.01242 | -0.062 | -56.4815
-8.5 | -0.6487 | 0.01184 | -0.0613 | -54.7889
-8 | -0.5966 | 0.01119 | -0.0605 | -53.3155
-7.5 | -0.5404 | 0.01072 | -0.0602 | -50.4104
-7 | -0.4841 | 0.01024 | -0.06 | -47.2754
-6.5 | -0.4266 | 0.00983 | -0.0601 | -43.3978
-6 | -0.3686 | 0.00942 | -0.0602 | -39.1295
-5.5 | -0.3102 | 0.00903 | -0.0605 | -34.3522
-5 | -0.2528 | 0.00849 | -0.0607 | -29.7762
-4.5 | -0.1949 | 0.008 | -0.0611 | -24.3625
-4 | -0.1378 | 0.00734 | -0.0614 | -18.7738
-3.5 | -0.0823 | 0.00641 | -0.0618 | -12.8393
-3 | -0.0233 | 0.00598 | -0.0624 | -3.8963
-2.5 | 0.0391 | 0.00592 | -0.0633 | 6.6047
-2 | 0.1011 | 0.00594 | -0.0642 | 17.0202
-1.5 | 0.1636 | 0.00594 | -0.0652 | 27.5421
-1 | 0.2257 | 0.00598 | -0.0662 | 37.7425
-0.5 | 0.2878 | 0.00602 | -0.0671 | 47.8073
0 | 0.35 | 0.00605 | -0.0681 | 57.8512
0.5 | 0.4116 | 0.00616 | -0.069 | 66.8182
1 | 0.4739 | 0.00618 | -0.07 | 76.6828
1.5 | 0.5356 | 0.00623 | -0.0709 | 85.9711
2 | 0.5966 | 0.00636 | -0.0716 | 93.805
2.5 | 0.6584 | 0.00642 | -0.0725 | 102.5545
3 | 0.7198 | 0.00648 | -0.0734 | 111.0802
3.5 | 0.7795 | 0.00666 | -0.0739 | 117.042
4 | 0.8411 | 0.0067 | -0.0747 | 125.5373
4.5 | 0.9001 | 0.00689 | -0.0751 | 130.6386
5 | 0.96 | 0.00701 | -0.0756 | 136.9472
5.5 | 1.0187 | 0.00718 | -0.0758 | 141.8802
6 | 1.0756 | 0.00742 | -0.0758 | 144.9596
6.5 | 1.1276 | 0.00784 | -0.0749 | 143.8265
7 | 1.1556 | 0.00903 | -0.0702 | 127.9734
7.5 | 1.1502 | 0.01056 | -0.0599 | 108.9205
8 | 1.1462 | 0.01261 | -0.0513 | 90.8961
9 | 1.147 | 0.01763 | -0.0384 | 65.0596
9.5 | 1.1537 | 0.02012 | -0.0334 | 57.341
10 | 1.1709 | 0.02269 | -0.0309 | 51.6042
10.5 | 1.1831 | 0.02564 | -0.0277 | 46.1427
11 | 1.1921 | 0.02903 | -0.0247 | 41.0644
11.5 | 1.2077 | 0.03221 | -0.0224 | 37.4946
12 | 1.2256 | 0.03536 | -0.0205 | 34.6606
12.5 | 1.2467 | 0.03841 | -0.0191 | 32.4577
13 | 1.2642 | 0.04184 | -0.0176 | 30.2151
13.5 | 1.2867 | 0.04501 | -0.0166 | 28.587
14 | 1.3048 | 0.04865 | -0.0157 | 26.8201
14.5 | 1.3213 | 0.05258 | -0.0149 | 25.1293
15 | 1.3399 | 0.05643 | -0.0144 | 23.7445
15.5 | 1.3546 | 0.06076 | -0.0141 | 22.2943
16 | 1.3643 | 0.06578 | -0.0139 | 20.7403
16.5 | 1.3807 | 0.07021 | -0.0141 | 19.6653
17 | 1.3927 | 0.07528 | -0.0145 | 18.5003
17.5 | 1.4035 | 0.0806 | -0.0152 | 17.4132
18 | 1.4077 | 0.08688 | -0.0164 | 16.2028
18.5 | 1.4108 | 0.09355 | -0.018 | 15.0807
19 | 1.4172 | 0.0999 | -0.0197 | 14.1862
19.5 | 1.42 | 0.1069 | -0.022 | 13.2834
20 | 1.4199 | 0.11447 | -0.0248 | 12.4041

## 55. Re 2M Mach 0.50 (1)
BIGFOIL.COM POLAR EXPORT
NACA64-419 a=0.6
NACA64-419 a=0.6 |  |  |  | Cl Max: | 1.452 | at alpha= | 9.5 | deg
JavaFoil+Calcfoil stall+Eppler ext transition |  |  |  | L/D Max: | 121.925 | at alpha= | 6 | deg
Re: | 2000000 |  |  | Cd Min: | 0.00652 | at alpha= | -3.5 | deg
Mach: | 0.5 |  |  | Cl=0 at alpha= | -2.8194 | deg
|  |  |  | @ Cl=0.1, Cd= | 0.0067025
|  |  |  | @ Cl=0.4, Cd= | 0.0071325
|  |  |  | @ Cl=0.6, Cd= | 0.0075345
alpha (deg) | Cl | Cd | Cm | Cl/Cd
-20 | -0.981 | 0.1763 | -0.021 | -5.565
-19.5 | -0.953 | 0.17225 | -0.021 | -5.535
-19 | -0.926 | 0.17224 | -0.022 | -5.378
-18.5 | -0.896 | 0.16635 | -0.021 | -5.385
-18 | -0.867 | 0.15777 | -0.021 | -5.497
-17.5 | -0.839 | 0.15715 | -0.022 | -5.338
-17 | -0.811 | 0.1511 | -0.022 | -5.367
-16.5 | -0.782 | 0.14391 | -0.022 | -5.433
-16 | -0.753 | 0.13822 | -0.022 | -5.447
-15.5 | -0.724 | 0.13278 | -0.022 | -5.456
-15 | -0.696 | 0.1276 | -0.023 | -5.458
-14.5 | -0.668 | 0.12367 | -0.023 | -5.401
-14 | -0.638 | 0.11887 | -0.022 | -5.371
-13.5 | -0.61 | 0.11379 | -0.022 | -5.362
-13 | -0.582 | 0.10897 | -0.023 | -5.34
-12.5 | -0.554 | 0.10584 | -0.023 | -5.231
-12 | -0.525 | 0.10118 | -0.023 | -5.19
-11.5 | -0.496 | 0.09585 | -0.022 | -5.176
-11 | -0.469 | 0.0905 | -0.024 | -5.178
-10.5 | -0.44 | 0.08213 | -0.025 | -5.362
-10 | -0.55 | 0.07494 | -0.026 | -7.34
-9.5 | -0.71 | 0.02435 | -0.048 | -29.143
-9 | -0.719 | 0.01981 | -0.05 | -36.301
-8.5 | -0.695 | 0.0178 | -0.052 | -39.062
-8 | -0.655 | 0.01602 | -0.053 | -40.907
-7.5 | -0.607 | 0.01469 | -0.054 | -41.33
-7 | -0.553 | 0.01365 | -0.055 | -40.51
-6.5 | -0.495 | 0.01273 | -0.056 | -38.891
-6 | -0.434 | 0.01196 | -0.058 | -36.286
-5.5 | -0.37 | 0.0113 | -0.059 | -32.772
-5 | -0.305 | 0.0107 | -0.06 | -28.478
-4.5 | -0.237 | 0.0103 | -0.061 | -23.015
-4 | -0.168 | 0.00975 | -0.063 | -17.264
-3.5 | -0.098 | 0.00652 | -0.064 | -15.045
-3 | -0.026 | 0.00655 | -0.065 | -4.027
-2.5 | 0.046 | 0.00668 | -0.066 | 6.85
-2 | 0.118 | 0.00671 | -0.067 | 17.584
-1.5 | 0.19 | 0.0068 | -0.068 | 27.988
-1 | 0.262 | 0.00654 | -0.068 | 40.113
-0.5 | 0.335 | 0.00697 | -0.069 | 47.992
0 | 0.403 | 0.00714 | -0.07 | 56.381
0.5 | 0.473 | 0.00725 | -0.07 | 65.293
1 | 0.543 | 0.00739 | -0.071 | 73.505
1.5 | 0.614 | 0.00757 | -0.072 | 81.038
2 | 0.683 | 0.00775 | -0.073 | 88.192
2.5 | 0.753 | 0.00793 | -0.073 | 94.915
3 | 0.822 | 0.00815 | -0.074 | 100.83
3.5 | 0.891 | 0.00837 | -0.075 | 106.481
4 | 0.96 | 0.0086 | -0.076 | 111.574
4.5 | 1.029 | 0.00889 | -0.076 | 115.711
5 | 1.084 | 0.00917 | -0.077 | 118.265
5.5 | 1.148 | 0.00949 | -0.078 | 120.905
6 | 1.208 | 0.00991 | -0.079 | 121.925
6.5 | 1.266 | 0.01043 | -0.079 | 121.362
7 | 1.319 | 0.01096 | -0.08 | 120.353
7.5 | 1.347 | 0.023 | -0.079 | 58.542
8 | 1.389 | 0.02462 | -0.08 | 56.441
8.5 | 1.424 | 0.02636 | -0.08 | 54.029
9 | 1.448 | 0.02838 | -0.081 | 51.031
9.5 | 1.452 | 0.0307 | -0.082 | 47.292
10 | 1.417 | 0.03342 | -0.082 | 42.403
10.5 | 1.292 | 0.03684 | -0.083 | 35.066
11 | 0.907 | 0.03983 | -0.083 | 22.775
11.5 | 0.806 | 0.0882 | -0.038 | 9.139
12 | 0.834 | 0.10302 | -0.04 | 8.094
12.5 | 0.861 | 0.10641 | -0.04 | 8.092
13 | 0.888 | 0.11225 | -0.041 | 7.914
13.5 | 0.917 | 0.11811 | -0.044 | 7.763
14 | 0.944 | 0.123 | -0.045 | 7.676
14.5 | 0.975 | 0.13148 | -0.05 | 7.414

## 56. Re 2M Mach 0.50 (2)
BIGFOIL.COM POLAR EXPORT
NACA64-419 a=0.6
NACA64-419 a=0.6 |  |  |  | Cl Max: | 1.2413 | at alpha= | 15 | deg
XFOIL ncrit=9 |  |  |  | L/D Max: | 134.127 | at alpha= | 5.5 | deg
Re: | 2000000 |  |  | Cd Min: | 0.21217 | at alpha= | 20 | deg
Mach: | 0.5 |  |  | Cl=0 at alpha= | -2.8065 | deg
|  |  |  | @ Cl=0.1, Cd= | 0.00637
|  |  |  | @ Cl=0.4, Cd= | 0.0066286
|  |  |  | @ Cl=0.6, Cd= | 0.0068609
alpha (deg) | Cl | Cd | Cm | Cl/Cd
-15.5 | -0.4284 | 0.14295 | -0.0435 | -2.9969
-15 | -0.4253 | 0.13263 | -0.0499 | -3.2067
-14.5 | -0.4315 | 0.12089 | -0.0572 | -3.5694
-14 | -0.4988 | 0.09998 | -0.0706 | -4.989
-13.5 | -0.5509 | 0.08311 | -0.0822 | -6.6286
-13 | -0.5869 | 0.06962 | -0.0917 | -8.43
-12.5 | -0.6173 | 0.05829 | -0.0989 | -10.5902
-12 | -0.6425 | 0.04892 | -0.1038 | -13.1337
-11.5 | -0.659 | 0.04142 | -0.1063 | -15.9102
-11 | -0.6673 | 0.03536 | -0.1068 | -18.8716
-10.5 | -0.6684 | 0.03042 | -0.1057 | -21.9724
-10 | -0.6608 | 0.02637 | -0.1036 | -25.0588
-9.5 | -0.6479 | 0.02282 | -0.1009 | -28.3918
-9 | -0.631 | 0.01971 | -0.0979 | -32.0142
-8.5 | -0.6099 | 0.01698 | -0.0945 | -35.9187
-8 | -0.5874 | 0.01481 | -0.0902 | -39.6624
-7.5 | -0.5695 | 0.01335 | -0.0833 | -42.6592
-7 | -0.5249 | 0.01227 | -0.0794 | -42.7791
-6.5 | -0.4686 | 0.01149 | -0.0769 | -40.7833
-6 | -0.409 | 0.01078 | -0.075 | -37.9406
-5.5 | -0.3444 | 0.01024 | -0.0739 | -33.6328
-5 | -0.2793 | 0.00975 | -0.0731 | -28.6462
-4.5 | -0.2141 | 0.00921 | -0.0726 | -23.2465
-4 | -0.1501 | 0.00856 | -0.0722 | -17.535
-3.5 | -0.087 | 0.00776 | -0.0719 | -11.2113
-3 | -0.0274 | 0.00651 | -0.0716 | -4.2089
-2.5 | 0.0434 | 0.00637 | -0.0722 | 6.8132
-2 | 0.1152 | 0.00637 | -0.0731 | 18.0848
-1.5 | 0.1871 | 0.00639 | -0.074 | 29.2801
-1 | 0.2579 | 0.00649 | -0.0748 | 39.7381
-0.5 | 0.3299 | 0.00653 | -0.0758 | 50.5207
0 | 0.401 | 0.00663 | -0.0767 | 60.4827
0.5 | 0.4706 | 0.00672 | -0.0774 | 70.0298
1 | 0.5418 | 0.00677 | -0.0783 | 80.0295
1.5 | 0.6122 | 0.00688 | -0.079 | 88.9826
2 | 0.6813 | 0.00704 | -0.0795 | 96.7756
2.5 | 0.7503 | 0.00717 | -0.0799 | 104.6444
3 | 0.8203 | 0.0073 | -0.0802 | 112.3699
3.5 | 0.8888 | 0.00746 | -0.0803 | 119.1421
4 | 0.9541 | 0.0077 | -0.0796 | 123.9091
4.5 | 1.022 | 0.00786 | -0.0792 | 130.0254
5 | 1.0831 | 0.00813 | -0.0776 | 133.2226
5.5 | 1.1374 | 0.00848 | -0.0746 | 134.1274
6 | 1.1778 | 0.00897 | -0.0693 | 131.3043
6.5 | 1.213 | 0.00993 | -0.0638 | 122.1551
7.5 | 1.1686 | 0.01691 | -0.0428 | 69.107
8 | 1.1453 | 0.02131 | -0.0344 | 53.7447
8.5 | 1.1245 | 0.02618 | -0.0276 | 42.9526
9 | 1.116 | 0.03092 | -0.0227 | 36.0931
10 | 1.1197 | 0.04007 | -0.0158 | 27.9436
11 | 1.1413 | 0.04955 | -0.0127 | 23.0333
11.5 | 1.1598 | 0.05401 | -0.0112 | 21.4738
12 | 1.1786 | 0.05863 | -0.01 | 20.1023
12.5 | 1.195 | 0.06367 | -0.009 | 18.7687
13 | 1.2119 | 0.06892 | -0.0084 | 17.5842
13.5 | 1.2252 | 0.07474 | -0.0082 | 16.3928
14 | 1.232 | 0.08145 | -0.0086 | 15.1258
14.5 | 1.2386 | 0.0885 | -0.0095 | 13.9955
15 | 1.2413 | 0.09631 | -0.0111 | 12.8886
15.5 | 1.2405 | 0.1048 | -0.0134 | 11.8368
16 | 1.2368 | 0.11399 | -0.0167 | 10.8501
16.5 | 1.2293 | 0.12392 | -0.0208 | 9.9201
17 | 1.2196 | 0.13454 | -0.026 | 9.065
17.5 | 1.2059 | 0.14599 | -0.0324 | 8.2602
18 | 1.1913 | 0.158 | -0.0397 | 7.5399
18.5 | 1.1762 | 0.1705 | -0.0479 | 6.8985
19 | 1.1622 | 0.18316 | -0.0565 | 6.3453
19.5 | 1.1461 | 0.19667 | -0.066 | 5.8275
20 | 1.1231 | 0.21217 | -0.077 | 5.2934

## 57. Re 3M Mach 0.00 (1)
BIGFOIL.COM POLAR EXPORT
NACA64-419 a=0.6
NACA64-419 a=0.6 |  |  |  | Cl Max: | 1.693 | at alpha= | 15.5 | deg
JavaFoil+Calcfoil stall+Eppler ext transition |  |  |  | L/D Max: | 150.833 | at alpha= | 7 | deg
Re: | 3000000 |  |  | Cd Min: | 0.00573 | at alpha= | -3.5 | deg
Mach: | 0 |  |  | Cl=0 at alpha= | -2.8175 | deg
|  |  |  | @ Cl=0.1, Cd= | 0.005819
|  |  |  | @ Cl=0.4, Cd= | 0.0060462
|  |  |  | @ Cl=0.6, Cd= | 0.0063155
alpha (deg) | Cl | Cd | Cm | Cl/Cd
-20 | -0.98 | 0.15314 | -0.019 | -6.398
-19.5 | -0.993 | 0.14513 | -0.019 | -6.842
-19 | -1.005 | 0.13657 | -0.02 | -7.359
-18.5 | -1.016 | 0.12808 | -0.021 | -7.929
-18 | -1.025 | 0.11857 | -0.022 | -8.648
-17.5 | -1.034 | 0.10886 | -0.023 | -9.497
-17 | -1.044 | 0.09666 | -0.025 | -10.802
-16.5 | -1.063 | 0.07856 | -0.028 | -13.535
-16 | -1.095 | 0.05553 | -0.031 | -19.717
-15.5 | -1.098 | 0.04732 | -0.032 | -23.201
-15 | -1.097 | 0.04013 | -0.033 | -27.343
-14.5 | -1.088 | 0.03529 | -0.034 | -30.84
-14 | -1.075 | 0.03131 | -0.035 | -34.318
-13.5 | -1.076 | 0.02182 | -0.037 | -49.3
-13 | -1.047 | 0.02008 | -0.038 | -52.164
-12.5 | -1.016 | 0.01843 | -0.039 | -55.141
-12 | -0.982 | 0.01696 | -0.04 | -57.921
-11.5 | -0.946 | 0.01561 | -0.041 | -60.614
-11 | -0.906 | 0.01457 | -0.042 | -62.206
-10.5 | -0.864 | 0.01356 | -0.043 | -63.712
-10 | -0.819 | 0.01278 | -0.044 | -64.104
-9.5 | -0.773 | 0.01203 | -0.045 | -64.256
-9 | -0.724 | 0.01146 | -0.046 | -63.154
-8.5 | -0.673 | 0.01091 | -0.047 | -61.678
-8 | -0.62 | 0.01044 | -0.048 | -59.38
-7.5 | -0.566 | 0.00983 | -0.049 | -57.528
-7 | -0.511 | 0.00954 | -0.05 | -53.514
-6.5 | -0.452 | 0.00921 | -0.05 | -49.036
-6 | -0.392 | 0.00899 | -0.051 | -43.599
-5.5 | -0.331 | 0.00868 | -0.052 | -38.146
-5 | -0.27 | 0.00847 | -0.053 | -31.914
-4.5 | -0.209 | 0.00827 | -0.054 | -25.278
-4 | -0.147 | 0.00576 | -0.054 | -25.569
-3.5 | -0.085 | 0.00573 | -0.055 | -14.868
-3 | -0.023 | 0.00574 | -0.056 | -3.989
-2.5 | 0.04 | 0.00579 | -0.057 | 6.84
-2 | 0.102 | 0.00582 | -0.058 | 17.544
-1.5 | 0.165 | 0.00585 | -0.058 | 28.158
-1 | 0.227 | 0.00588 | -0.059 | 38.678
-0.5 | 0.29 | 0.00592 | -0.06 | 48.966
0 | 0.352 | 0.00597 | -0.061 | 59.049
0.5 | 0.415 | 0.00607 | -0.062 | 68.403
1 | 0.477 | 0.00612 | -0.062 | 77.99
1.5 | 0.54 | 0.00618 | -0.063 | 87.351
2 | 0.602 | 0.00632 | -0.064 | 95.266
2.5 | 0.665 | 0.00642 | -0.065 | 103.49
3 | 0.727 | 0.00652 | -0.066 | 111.491
3.5 | 0.789 | 0.00668 | -0.066 | 118.189
4 | 0.847 | 0.00611 | -0.067 | 138.567
4.5 | 0.907 | 0.00684 | -0.067 | 132.603
5 | 0.96 | 0.00698 | -0.068 | 137.409
5.5 | 1.017 | 0.00716 | -0.069 | 141.936
6 | 1.073 | 0.00736 | -0.069 | 145.842
6.5 | 1.128 | 0.0076 | -0.07 | 148.435
7 | 1.182 | 0.00784 | -0.071 | 150.833
7.5 | 1.227 | 0.00983 | -0.071 | 124.833
8 | 1.275 | 0.01141 | -0.071 | 111.706
8.5 | 1.312 | 0.01692 | -0.071 | 77.563
9 | 1.36 | 0.01777 | -0.072 | 76.496
9.5 | 1.404 | 0.01866 | -0.072 | 75.265
10 | 1.446 | 0.01964 | -0.073 | 73.613
10.5 | 1.484 | 0.02065 | -0.073 | 71.88
11 | 1.52 | 0.02175 | -0.074 | 69.912
11.5 | 1.554 | 0.02292 | -0.074 | 67.774
12 | 1.584 | 0.02389 | -0.075 | 66.293
12.5 | 1.61 | 0.02506 | -0.075 | 64.251
13 | 1.633 | 0.0265 | -0.076 | 61.645
13.5 | 1.653 | 0.02796 | -0.076 | 59.127
14 | 1.669 | 0.02943 | -0.077 | 56.721
14.5 | 1.682 | 0.03092 | -0.077 | 54.403
15 | 1.691 | 0.03278 | -0.078 | 51.591
15.5 | 1.693 | 0.03467 | -0.078 | 48.836
16 | 1.691 | 0.03673 | -0.079 | 46.033
16.5 | 1.684 | 0.03898 | -0.079 | 43.204
17 | 1.674 | 0.04151 | -0.079 | 40.312
17.5 | 1.66 | 0.04402 | -0.08 | 37.71
18 | 1.642 | 0.04686 | -0.08 | 35.047
18.5 | 1.622 | 0.04965 | -0.08 | 32.67
19 | 1.599 | 0.05303 | -0.081 | 30.147
19.5 | 1.573 | 0.05626 | -0.081 | 27.96
20 | 1.544 | 0.06036 | -0.081 | 25.577

## 58. Re 3M Mach 0.00 (2)
BIGFOIL.COM POLAR EXPORT
NACA64-419 a=0.6
NACA64-419 a=0.6 |  |  |  | Cl Max: | 1.5413 | at alpha= | 20 | deg
XFOIL ncrit=9 |  |  |  | L/D Max: | 154.342 | at alpha= | 5.5 | deg
Re: | 3000000 |  |  | Cd Min: | 0.08328 | at alpha= | 20 | deg
Mach: | 0 |  |  | Cl=0 at alpha= | -2.8227 | deg
|  |  |  | @ Cl=0.1, Cd= | 0.0053003
|  |  |  | @ Cl=0.4, Cd= | 0.0053921
|  |  |  | @ Cl=0.6, Cd= | 0.0055809
alpha (deg) | Cl | Cd | Cm | Cl/Cd
-18.5 | -1.2653 | 0.03993 | -0.0767 | -31.688
-18 | -1.2559 | 0.03622 | -0.077 | -34.6742
-17 | -1.2345 | 0.02957 | -0.0765 | -41.7484
-16.5 | -1.2187 | 0.0268 | -0.0758 | -45.4739
-15.5 | -1.1777 | 0.02225 | -0.074 | -52.9303
-15 | -1.1536 | 0.0204 | -0.0727 | -56.549
-14.5 | -1.1287 | 0.01873 | -0.0711 | -60.2616
-14 | -1.1019 | 0.01737 | -0.0692 | -63.437
-13.5 | -1.0752 | 0.01617 | -0.0668 | -66.4935
-13 | -1.0499 | 0.01519 | -0.0635 | -69.1178
-12.5 | -1.0277 | 0.01432 | -0.059 | -71.7668
-12 | -0.9901 | 0.01352 | -0.0569 | -73.2322
-11.5 | -0.9457 | 0.01292 | -0.0558 | -73.1966
-11 | -0.8979 | 0.01238 | -0.0551 | -72.5283
-10.5 | -0.8482 | 0.0119 | -0.0547 | -71.2773
-10 | -0.7964 | 0.0115 | -0.0545 | -69.2522
-9.5 | -0.7464 | 0.01089 | -0.0541 | -68.5399
-9 | -0.6932 | 0.01047 | -0.0541 | -66.2082
-8.5 | -0.6387 | 0.01011 | -0.0544 | -63.1751
-8 | -0.584 | 0.00971 | -0.0546 | -60.1442
-7.5 | -0.5289 | 0.00935 | -0.0549 | -56.5668
-7 | -0.4723 | 0.00906 | -0.0554 | -52.1302
-6.5 | -0.4161 | 0.00871 | -0.0558 | -47.7727
-6 | -0.3591 | 0.00842 | -0.0564 | -42.6485
-5.5 | -0.3022 | 0.00811 | -0.057 | -37.2626
-5 | -0.2457 | 0.0077 | -0.0575 | -31.9091
-4.5 | -0.1889 | 0.00733 | -0.0582 | -25.7708
-4 | -0.1323 | 0.00686 | -0.0588 | -19.2857
-3.5 | -0.0763 | 0.0063 | -0.0595 | -12.1111
-3 | -0.0211 | 0.00551 | -0.0601 | -3.8294
-2 | 0.0979 | 0.0053 | -0.062 | 18.4717
-1.5 | 0.1578 | 0.00531 | -0.063 | 29.7175
-1 | 0.2179 | 0.0053 | -0.064 | 41.1132
-0.5 | 0.2778 | 0.00531 | -0.065 | 52.3164
0 | 0.3378 | 0.00538 | -0.066 | 62.7881
0.5 | 0.3979 | 0.00539 | -0.067 | 73.8219
1 | 0.4576 | 0.00545 | -0.068 | 83.9633
1.5 | 0.5173 | 0.00552 | -0.069 | 93.7138
2 | 0.5772 | 0.00555 | -0.07 | 104
2.5 | 0.6362 | 0.00563 | -0.0709 | 113.0018
3 | 0.6955 | 0.00572 | -0.0718 | 121.5909
3.5 | 0.7543 | 0.0058 | -0.0727 | 130.0517
4 | 0.8128 | 0.00591 | -0.0735 | 137.5296
4.5 | 0.8702 | 0.00608 | -0.0741 | 143.125
5 | 0.9283 | 0.00617 | -0.0749 | 150.4538
5.5 | 0.9847 | 0.00638 | -0.0754 | 154.3417
6 | 1.0377 | 0.00675 | -0.0754 | 153.7333
6.5 | 1.0775 | 0.00778 | -0.0733 | 138.4961
7 | 1.1088 | 0.00897 | -0.0698 | 123.612
7.5 | 1.1316 | 0.0101 | -0.0648 | 112.0396
9 | 1.1587 | 0.01448 | -0.0453 | 80.0207
9.5 | 1.1774 | 0.01606 | -0.0414 | 73.3126
10 | 1.1924 | 0.0179 | -0.0373 | 66.6145
10.5 | 1.1997 | 0.01979 | -0.0321 | 60.6215
11 | 1.2298 | 0.02206 | -0.0319 | 55.748
11.5 | 1.2507 | 0.02422 | -0.0296 | 51.6391
12 | 1.2726 | 0.02647 | -0.0276 | 48.0771
12.5 | 1.294 | 0.02886 | -0.0258 | 44.8371
13 | 1.318 | 0.03118 | -0.0244 | 42.2707
13.5 | 1.3387 | 0.03382 | -0.0229 | 39.5831
14 | 1.3618 | 0.03638 | -0.0218 | 37.4327
14.5 | 1.3827 | 0.03919 | -0.0208 | 35.282
15 | 1.401 | 0.04232 | -0.0198 | 33.1049
15.5 | 1.419 | 0.0456 | -0.0191 | 31.1184
16 | 1.4386 | 0.04878 | -0.0186 | 29.4916
16.5 | 1.4564 | 0.05222 | -0.0181 | 27.8897
17 | 1.4719 | 0.05598 | -0.0179 | 26.2933
17.5 | 1.4841 | 0.06019 | -0.0178 | 24.6569
18 | 1.4992 | 0.06421 | -0.018 | 23.3484
18.5 | 1.513 | 0.06844 | -0.0183 | 22.107
19 | 1.5267 | 0.07275 | -0.0189 | 20.9856
19.5 | 1.5367 | 0.07762 | -0.0197 | 19.7977
20 | 1.5413 | 0.08328 | -0.0208 | 18.5074

## 59. Re 3M Mach 0.10 (1)
BIGFOIL.COM POLAR EXPORT
NACA64-419 a=0.6
NACA64-419 a=0.6 |  |  |  | Cl Max: | 1.681 | at alpha= | 15 | deg
JavaFoil+Calcfoil stall+Eppler ext transition |  |  |  | L/D Max: | 150.1 | at alpha= | 7 | deg
Re: | 3000000 |  |  | Cd Min: | 0.00572 | at alpha= | -3.5 | deg
Mach: | 0.1 |  |  | Cl=0 at alpha= | -2.8175 | deg
|  |  |  | @ Cl=0.1, Cd= | 0.00581
|  |  |  | @ Cl=0.4, Cd= | 0.0060546
|  |  |  | @ Cl=0.6, Cd= | 0.0063495
alpha (deg) | Cl | Cd | Cm | Cl/Cd
-20 | -0.939 | 0.15785 | -0.018 | -5.951
-19.5 | -0.955 | 0.15028 | -0.019 | -6.357
-19 | -0.971 | 0.14138 | -0.02 | -6.868
-18.5 | -0.984 | 0.13282 | -0.021 | -7.412
-18 | -0.996 | 0.12395 | -0.022 | -8.036
-17.5 | -1.007 | 0.11491 | -0.023 | -8.76
-17 | -1.015 | 0.10544 | -0.024 | -9.629
-16.5 | -1.028 | 0.0919 | -0.026 | -11.184
-16 | -1.067 | 0.06388 | -0.03 | -16.698
-15.5 | -1.08 | 0.05135 | -0.032 | -21.024
-15 | -1.083 | 0.04279 | -0.033 | -25.315
-14.5 | -1.079 | 0.03694 | -0.034 | -29.204
-14 | -1.067 | 0.03284 | -0.035 | -32.497
-13.5 | -1.071 | 0.02242 | -0.037 | -47.793
-13 | -1.044 | 0.02055 | -0.038 | -50.824
-12.5 | -1.015 | 0.01884 | -0.039 | -53.861
-12 | -0.982 | 0.0173 | -0.04 | -56.732
-11.5 | -0.946 | 0.01589 | -0.041 | -59.519
-11 | -0.907 | 0.01481 | -0.042 | -61.249
-10.5 | -0.865 | 0.01377 | -0.043 | -62.852
-10 | -0.821 | 0.01295 | -0.044 | -63.39
-9.5 | -0.775 | 0.01219 | -0.045 | -63.568
-9 | -0.726 | 0.01163 | -0.046 | -62.397
-8.5 | -0.675 | 0.01102 | -0.047 | -61.275
-8 | -0.622 | 0.01052 | -0.048 | -59.088
-7.5 | -0.567 | 0.00955 | -0.049 | -59.387
-7 | -0.513 | 0.00965 | -0.05 | -53.152
-6.5 | -0.454 | 0.00931 | -0.051 | -48.717
-6 | -0.394 | 0.00902 | -0.052 | -43.626
-5.5 | -0.333 | 0.00876 | -0.052 | -37.99
-5 | -0.272 | 0.00846 | -0.053 | -32.093
-4.5 | -0.21 | 0.00832 | -0.054 | -25.228
-4 | -0.148 | 0.00575 | -0.055 | -25.728
-3.5 | -0.086 | 0.00572 | -0.056 | -14.949
-3 | -0.023 | 0.00576 | -0.056 | -3.991
-2.5 | 0.04 | 0.00581 | -0.057 | 6.851
-2 | 0.103 | 0.00581 | -0.058 | 17.668
-1.5 | 0.166 | 0.00584 | -0.059 | 28.354
-1 | 0.228 | 0.0059 | -0.06 | 38.702
-0.5 | 0.291 | 0.00591 | -0.06 | 49.248
0 | 0.354 | 0.00604 | -0.061 | 58.655
0.5 | 0.417 | 0.00606 | -0.062 | 68.814
1 | 0.48 | 0.00617 | -0.063 | 77.791
1.5 | 0.543 | 0.00623 | -0.064 | 87.09
2 | 0.605 | 0.00636 | -0.064 | 95.124
2.5 | 0.668 | 0.00647 | -0.065 | 103.146
3 | 0.73 | 0.00654 | -0.066 | 111.746
3.5 | 0.793 | 0.0067 | -0.067 | 118.421
4 | 0.85 | 0.00615 | -0.067 | 138.299
4.5 | 0.911 | 0.00688 | -0.068 | 132.34
5 | 0.964 | 0.00701 | -0.068 | 137.421
5.5 | 1.021 | 0.0072 | -0.069 | 141.951
6 | 1.078 | 0.0074 | -0.07 | 145.584
6.5 | 1.133 | 0.00765 | -0.07 | 148.115
7 | 1.187 | 0.00791 | -0.071 | 150.1
7.5 | 1.232 | 0.00998 | -0.071 | 123.503
8 | 1.279 | 0.01166 | -0.071 | 109.646
8.5 | 1.317 | 0.01713 | -0.071 | 76.918
9 | 1.364 | 0.01796 | -0.072 | 75.948
9.5 | 1.409 | 0.0189 | -0.073 | 74.556
10 | 1.45 | 0.0199 | -0.073 | 72.85
10.5 | 1.488 | 0.02097 | -0.074 | 70.963
11 | 1.524 | 0.02205 | -0.074 | 69.106
11.5 | 1.556 | 0.02323 | -0.075 | 66.974
12 | 1.585 | 0.02423 | -0.075 | 65.399
12.5 | 1.61 | 0.02544 | -0.076 | 63.283
13 | 1.632 | 0.02694 | -0.076 | 60.567
13.5 | 1.65 | 0.02843 | -0.077 | 58.026
14 | 1.664 | 0.02996 | -0.077 | 55.54
14.5 | 1.674 | 0.03166 | -0.078 | 52.883
15 | 1.681 | 0.03338 | -0.078 | 50.35
15.5 | 1.68 | 0.03543 | -0.079 | 47.423
16 | 1.674 | 0.03753 | -0.079 | 44.614
16.5 | 1.664 | 0.0399 | -0.079 | 41.707
17 | 1.65 | 0.04261 | -0.08 | 38.712
17.5 | 1.632 | 0.04511 | -0.08 | 36.176
18 | 1.61 | 0.04817 | -0.08 | 33.411
18.5 | 1.584 | 0.0515 | -0.081 | 30.761
19 | 1.557 | 0.05471 | -0.081 | 28.448
19.5 | 1.526 | 0.05828 | -0.081 | 26.184
20 | 1.492 | 0.06284 | -0.081 | 23.741

## 60. Re 3M Mach 0.10 (2)
BIGFOIL.COM POLAR EXPORT
NACA64-419 a=0.6
NACA64-419 a=0.6 |  |  |  | Cl Max: | 1.5301 | at alpha= | 20 | deg
XFOIL ncrit=9 |  |  |  | L/D Max: | 153.785 | at alpha= | 6 | deg
Re: | 3000000 |  |  | Cd Min: | 0.08694 | at alpha= | 20 | deg
Mach: | 0.1 |  |  | Cl=0 at alpha= | -2.8218 | deg
|  |  |  | @ Cl=0.1, Cd= | 0.0053105
|  |  |  | @ Cl=0.4, Cd= | 0.0054098
|  |  |  | @ Cl=0.6, Cd= | 0.0056057
alpha (deg) | Cl | Cd | Cm | Cl/Cd
-19.5 | -1.2762 | 0.05036 | -0.0766 | -25.3415
-19 | -1.2638 | 0.04654 | -0.0773 | -27.1551
-18.5 | -1.2546 | 0.0424 | -0.0782 | -29.5896
-18 | -1.2474 | 0.03827 | -0.0787 | -32.5947
-17.5 | -1.2305 | 0.03522 | -0.0788 | -34.9375
-17 | -1.2237 | 0.03151 | -0.0785 | -38.8353
-16.5 | -1.2102 | 0.02844 | -0.0779 | -42.5527
-15.5 | -1.1723 | 0.02342 | -0.0762 | -50.0555
-15 | -1.1488 | 0.02141 | -0.075 | -53.6572
-14.5 | -1.1244 | 0.01957 | -0.0735 | -57.4553
-14 | -1.0976 | 0.01806 | -0.0717 | -60.7752
-13.5 | -1.0711 | 0.0167 | -0.0695 | -64.1377
-13 | -1.0451 | 0.01559 | -0.0666 | -67.0366
-12.5 | -1.0217 | 0.01467 | -0.0624 | -69.6455
-12 | -0.9924 | 0.01377 | -0.0589 | -72.0697
-11.5 | -0.9494 | 0.01311 | -0.0574 | -72.418
-11 | -0.9022 | 0.01254 | -0.0564 | -71.9458
-10.5 | -0.8528 | 0.01203 | -0.0558 | -70.8894
-10 | -0.801 | 0.0116 | -0.0555 | -69.0517
-9.5 | -0.7505 | 0.011 | -0.0551 | -68.2273
-9 | -0.6974 | 0.01055 | -0.055 | -66.1043
-8.5 | -0.6427 | 0.01017 | -0.0551 | -63.1957
-8 | -0.5873 | 0.00979 | -0.0553 | -59.9898
-7.5 | -0.5321 | 0.00941 | -0.0555 | -56.5462
-7 | -0.4752 | 0.0091 | -0.0559 | -52.2198
-6.5 | -0.4187 | 0.00876 | -0.0564 | -47.7968
-6 | -0.3612 | 0.00846 | -0.0569 | -42.695
-5.5 | -0.3039 | 0.00815 | -0.0574 | -37.2883
-5 | -0.2471 | 0.00773 | -0.058 | -31.9664
-4 | -0.1328 | 0.00691 | -0.0592 | -19.2185
-3 | -0.0211 | 0.00554 | -0.0605 | -3.8087
-2.5 | 0.0381 | 0.00537 | -0.0613 | 7.095
-2 | 0.0985 | 0.00531 | -0.0624 | 18.5499
-1.5 | 0.1587 | 0.00533 | -0.0633 | 29.7749
-1 | 0.2193 | 0.00531 | -0.0644 | 41.2994
-0.5 | 0.2796 | 0.00533 | -0.0653 | 52.4578
0 | 0.34 | 0.00539 | -0.0664 | 63.0798
0.5 | 0.4005 | 0.00541 | -0.0674 | 74.0296
1 | 0.4604 | 0.00547 | -0.0684 | 84.1682
1.5 | 0.5207 | 0.00553 | -0.0694 | 94.1591
2 | 0.5809 | 0.00558 | -0.0704 | 104.1039
2.5 | 0.6403 | 0.00566 | -0.0712 | 113.1272
3 | 0.7001 | 0.00573 | -0.0722 | 122.1815
3.5 | 0.7591 | 0.00583 | -0.073 | 130.2058
4 | 0.8181 | 0.00593 | -0.0738 | 137.9595
4.5 | 0.8759 | 0.0061 | -0.0745 | 143.5902
5 | 0.9344 | 0.0062 | -0.0752 | 150.7097
6 | 1.0442 | 0.00679 | -0.0756 | 153.785
6.5 | 1.0833 | 0.00785 | -0.0733 | 138
7 | 1.1134 | 0.00906 | -0.0695 | 122.8918
7.5 | 1.131 | 0.01017 | -0.0634 | 111.2094
8 | 1.1327 | 0.01156 | -0.055 | 97.9844
8.5 | 1.1432 | 0.01317 | -0.0491 | 86.8033
9 | 1.1576 | 0.01487 | -0.0442 | 77.848
9.5 | 1.1759 | 0.01655 | -0.0403 | 71.0514
10 | 1.1904 | 0.01847 | -0.0362 | 64.4505
10.5 | 1.1984 | 0.0205 | -0.0312 | 58.4585
11 | 1.2279 | 0.02276 | -0.0309 | 53.9499
11.5 | 1.2488 | 0.02501 | -0.0286 | 49.932
12 | 1.271 | 0.02731 | -0.0266 | 46.5397
12.5 | 1.293 | 0.02974 | -0.0249 | 43.4768
13 | 1.3161 | 0.03221 | -0.0234 | 40.86
13.5 | 1.3355 | 0.03504 | -0.0219 | 38.1136
14 | 1.3588 | 0.03768 | -0.0209 | 36.0616
14.5 | 1.3794 | 0.0406 | -0.0198 | 33.9754
15 | 1.3972 | 0.04387 | -0.0189 | 31.8486
15.5 | 1.4174 | 0.04701 | -0.0182 | 30.151
16 | 1.4361 | 0.05038 | -0.0177 | 28.5054
16.5 | 1.4521 | 0.05412 | -0.0173 | 26.8311
17 | 1.4655 | 0.0582 | -0.017 | 25.1804
17.5 | 1.48 | 0.0623 | -0.017 | 23.756
18 | 1.4964 | 0.06625 | -0.0172 | 22.5872
18.5 | 1.5093 | 0.0707 | -0.0177 | 21.3479
19 | 1.5203 | 0.0755 | -0.0183 | 20.1364
19.5 | 1.5282 | 0.08079 | -0.0193 | 18.9157
20 | 1.5301 | 0.08694 | -0.0206 | 17.5995

## 61. Re 3M Mach 0.25 (1)
BIGFOIL.COM POLAR EXPORT
NACA64-419 a=0.6
NACA64-419 a=0.6 |  |  |  | Cl Max: | 1.614 | at alpha= | 13.5 | deg
JavaFoil+Calcfoil stall+Eppler ext transition |  |  |  | L/D Max: | 147.061 | at alpha= | 7 | deg
Re: | 3000000 |  |  | Cd Min: | 0.00581 | at alpha= | -4 | deg
Mach: | 0.25 |  |  | Cl=0 at alpha= | -2.8154 | deg
|  |  |  | @ Cl=0.1, Cd= | 0.0058582
|  |  |  | @ Cl=0.4, Cd= | 0.0061398
|  |  |  | @ Cl=0.6, Cd= | 0.0064361
alpha (deg) | Cl | Cd | Cm | Cl/Cd
-18.5 | -0.731 | 0.15876 | -0.018 | -4.607
-18 | -0.772 | 0.14829 | -0.019 | -5.207
-17.5 | -0.808 | 0.13952 | -0.019 | -5.795
-17 | -0.841 | 0.12974 | -0.02 | -6.481
-16.5 | -0.868 | 0.12147 | -0.021 | -7.147
-16 | -0.89 | 0.11285 | -0.023 | -7.891
-15.5 | -0.908 | 0.10393 | -0.024 | -8.74
-15 | -0.924 | 0.09384 | -0.026 | -9.842
-14.5 | -0.942 | 0.0791 | -0.029 | -11.909
-14 | -0.996 | 0.04728 | -0.034 | -21.063
-13.5 | -1.002 | 0.03813 | -0.036 | -26.292
-13 | -0.993 | 0.03196 | -0.038 | -31.077
-12.5 | -0.996 | 0.02158 | -0.04 | -46.143
-12 | -0.971 | 0.01947 | -0.041 | -49.859
-11.5 | -0.94 | 0.01803 | -0.042 | -52.115
-11 | -0.907 | 0.01628 | -0.043 | -55.71
-10.5 | -0.869 | 0.01511 | -0.044 | -57.487
-10 | -0.827 | 0.01402 | -0.045 | -59.013
-9.5 | -0.783 | 0.01319 | -0.046 | -59.32
-9 | -0.735 | 0.01234 | -0.047 | -59.611
-8.5 | -0.685 | 0.01166 | -0.048 | -58.764
-8 | -0.632 | 0.01108 | -0.049 | -57.063
-7.5 | -0.577 | 0.01058 | -0.05 | -54.55
-7 | -0.521 | 0.00958 | -0.051 | -54.384
-6.5 | -0.465 | 0.0096 | -0.052 | -48.45
-6 | -0.404 | 0.00914 | -0.053 | -44.139
-5.5 | -0.342 | 0.00886 | -0.054 | -38.568
-5 | -0.279 | 0.0087 | -0.055 | -32.048
-4.5 | -0.216 | 0.00845 | -0.055 | -25.512
-4 | -0.152 | 0.00581 | -0.056 | -26.16
-3.5 | -0.088 | 0.00582 | -0.057 | -15.093
-3 | -0.024 | 0.00583 | -0.058 | -4.053
-2.5 | 0.041 | 0.00584 | -0.059 | 7.003
-2 | 0.106 | 0.00586 | -0.06 | 18.023
-1.5 | 0.17 | 0.00592 | -0.06 | 28.76
-1 | 0.235 | 0.00597 | -0.061 | 39.306
-0.5 | 0.299 | 0.00604 | -0.062 | 49.559
0 | 0.364 | 0.00609 | -0.063 | 59.811
0.5 | 0.429 | 0.00618 | -0.064 | 69.289
1 | 0.493 | 0.00627 | -0.064 | 78.58
1.5 | 0.557 | 0.00637 | -0.065 | 87.515
2 | 0.622 | 0.00647 | -0.066 | 96.144
2.5 | 0.686 | 0.00661 | -0.067 | 103.756
3 | 0.747 | 0.00615 | -0.067 | 121.419
3.5 | 0.809 | 0.00681 | -0.068 | 118.744
4 | 0.871 | 0.00695 | -0.069 | 125.368
4.5 | 0.933 | 0.00708 | -0.069 | 131.756
5 | 0.987 | 0.00722 | -0.07 | 136.713
5.5 | 1.046 | 0.00745 | -0.071 | 140.398
6 | 1.103 | 0.00771 | -0.071 | 143.068
6.5 | 1.159 | 0.00796 | -0.072 | 145.621
7 | 1.214 | 0.00825 | -0.073 | 147.061
7.5 | 1.258 | 0.01079 | -0.073 | 116.613
8 | 1.295 | 0.01732 | -0.072 | 74.797
8.5 | 1.344 | 0.01822 | -0.073 | 73.767
9 | 1.39 | 0.01918 | -0.074 | 72.437
9.5 | 1.433 | 0.02028 | -0.074 | 70.649
10 | 1.471 | 0.02134 | -0.075 | 68.906
10.5 | 1.505 | 0.02262 | -0.075 | 66.538
11 | 1.536 | 0.02391 | -0.076 | 64.226
11.5 | 1.562 | 0.02526 | -0.077 | 61.834
12 | 1.583 | 0.02671 | -0.077 | 59.265
12.5 | 1.599 | 0.02804 | -0.078 | 57.016
13 | 1.609 | 0.02953 | -0.078 | 54.493
13.5 | 1.614 | 0.03156 | -0.079 | 51.129
14 | 1.612 | 0.03354 | -0.079 | 48.076
14.5 | 1.605 | 0.03559 | -0.079 | 45.083
15 | 1.59 | 0.03817 | -0.08 | 41.671
15.5 | 1.565 | 0.04072 | -0.08 | 38.436
16 | 1.531 | 0.04375 | -0.081 | 34.994
16.5 | 1.49 | 0.04687 | -0.081 | 31.792
17 | 1.441 | 0.05074 | -0.081 | 28.406
17.5 | 1.386 | 0.05489 | -0.081 | 25.258
18 | 1.325 | 0.05939 | -0.081 | 22.316
18.5 | 1.256 | 0.06588 | -0.081 | 19.063

## 62. Re 3M Mach 0.25 (2)
BIGFOIL.COM POLAR EXPORT
NACA64-419 a=0.6
NACA64-419 a=0.6 |  |  |  | Cl Max: | 1.4892 | at alpha= | 20 | deg
XFOIL ncrit=9 |  |  |  | L/D Max: | 155.47 | at alpha= | 5.5 | deg
Re: | 3000000 |  |  | Cd Min: | 0.10456 | at alpha= | 20 | deg
Mach: | 0.25 |  |  | Cl=0 at alpha= | -2.8251 | deg
|  |  |  | @ Cl=0.1, Cd= | 0.0054106
|  |  |  | @ Cl=0.4, Cd= | 0.0055214
|  |  |  | @ Cl=0.6, Cd= | 0.0057081
alpha (deg) | Cl | Cd | Cm | Cl/Cd
-20 | -1.1289 | 0.08587 | -0.0678 | -13.1466
-19.5 | -1.1518 | 0.07555 | -0.0738 | -15.2455
-19 | -1.1536 | 0.06832 | -0.0776 | -16.8852
-18.5 | -1.1592 | 0.06103 | -0.081 | -18.9939
-18 | -1.173 | 0.05334 | -0.0842 | -21.991
-17.5 | -1.1543 | 0.04932 | -0.0853 | -23.4043
-16.5 | -1.1371 | 0.04005 | -0.0871 | -28.392
-16 | -1.1377 | 0.0352 | -0.0873 | -32.321
-15.5 | -1.1281 | 0.03144 | -0.0868 | -35.881
-15 | -1.1113 | 0.02835 | -0.0859 | -39.1993
-14.5 | -1.091 | 0.0256 | -0.0849 | -42.6172
-14 | -1.0673 | 0.02321 | -0.0836 | -45.9845
-13.5 | -1.0443 | 0.02089 | -0.0819 | -49.9904
-13 | -1.0194 | 0.0189 | -0.0799 | -53.9365
-12.5 | -0.9914 | 0.01725 | -0.0776 | -57.4725
-12 | -0.9643 | 0.01585 | -0.0746 | -60.8391
-11.5 | -0.9504 | 0.0144 | -0.069 | -66
-11 | -0.9182 | 0.01357 | -0.0651 | -67.664
-10.5 | -0.8728 | 0.01289 | -0.0631 | -67.7114
-10 | -0.8228 | 0.01228 | -0.0618 | -67.0033
-9.5 | -0.7702 | 0.01175 | -0.0609 | -65.5489
-9 | -0.7186 | 0.01111 | -0.0599 | -64.6805
-8.5 | -0.6634 | 0.01058 | -0.0594 | -62.7032
-8 | -0.6065 | 0.01017 | -0.0592 | -59.6362
-7.5 | -0.5492 | 0.00975 | -0.0591 | -56.3282
-7 | -0.4912 | 0.00934 | -0.0591 | -52.591
-6.5 | -0.4321 | 0.00903 | -0.0593 | -47.8516
-6 | -0.3729 | 0.00868 | -0.0596 | -42.9608
-5.5 | -0.3134 | 0.00838 | -0.06 | -37.3986
-5 | -0.2544 | 0.00799 | -0.0604 | -31.8398
-4.5 | -0.1954 | 0.00756 | -0.0609 | -25.8466
-4 | -0.1365 | 0.00714 | -0.0615 | -19.1176
-3.5 | -0.0781 | 0.00655 | -0.062 | -11.9237
-3 | -0.0213 | 0.00575 | -0.0625 | -3.7043
-2.5 | 0.0396 | 0.00543 | -0.0634 | 7.2928
-2 | 0.1019 | 0.00541 | -0.0643 | 18.8355
-1.5 | 0.1646 | 0.00539 | -0.0654 | 30.538
-1 | 0.2271 | 0.00539 | -0.0664 | 42.1336
-0.5 | 0.2894 | 0.00544 | -0.0674 | 53.1985
0 | 0.3522 | 0.00546 | -0.0685 | 64.5055
0.5 | 0.4145 | 0.00554 | -0.0695 | 74.8195
1 | 0.4767 | 0.00558 | -0.0705 | 85.4301
1.5 | 0.5392 | 0.00561 | -0.0715 | 96.1141
2 | 0.6012 | 0.00571 | -0.0724 | 105.289
2.5 | 0.6628 | 0.00579 | -0.0733 | 114.4732
3 | 0.7249 | 0.00584 | -0.0742 | 124.1267
4 | 0.8473 | 0.00606 | -0.0758 | 139.8185
4.5 | 0.9074 | 0.00623 | -0.0763 | 145.6501
5 | 0.9675 | 0.00638 | -0.0769 | 151.6458
5.5 | 1.0261 | 0.0066 | -0.0771 | 155.4697
6 | 1.0798 | 0.00703 | -0.0766 | 153.5989
6.5 | 1.1129 | 0.00827 | -0.0728 | 134.5707
7.5 | 1.1287 | 0.01101 | -0.0568 | 102.5159
8 | 1.1302 | 0.01301 | -0.0493 | 86.8716
8.5 | 1.1406 | 0.01504 | -0.0437 | 75.8378
9 | 1.1524 | 0.01723 | -0.0389 | 66.8833
9.5 | 1.1662 | 0.01948 | -0.0347 | 59.8665
10 | 1.1783 | 0.02189 | -0.0306 | 53.8282
10.5 | 1.1861 | 0.0245 | -0.0262 | 48.4122
11 | 1.2149 | 0.02709 | -0.0258 | 44.8468
11.5 | 1.2366 | 0.02973 | -0.0237 | 41.5943
12 | 1.2575 | 0.03255 | -0.0218 | 38.6329
12.5 | 1.2815 | 0.03525 | -0.0202 | 36.3546
13 | 1.3021 | 0.03833 | -0.0187 | 33.9708
13.5 | 1.3252 | 0.04131 | -0.0175 | 32.0794
14 | 1.3463 | 0.04456 | -0.0164 | 30.2132
14.5 | 1.3626 | 0.04833 | -0.0153 | 28.1937
15 | 1.3827 | 0.05189 | -0.0146 | 26.6468
15.5 | 1.4007 | 0.05578 | -0.014 | 25.1112
16 | 1.416 | 0.05999 | -0.0136 | 23.6039
16.5 | 1.4283 | 0.06468 | -0.0135 | 22.0826
17 | 1.4449 | 0.06902 | -0.0136 | 20.9345
17.5 | 1.4582 | 0.07387 | -0.0139 | 19.7401
18 | 1.4694 | 0.07911 | -0.0145 | 18.5741
18.5 | 1.4771 | 0.08488 | -0.0155 | 17.4022
19 | 1.4781 | 0.09167 | -0.017 | 16.1241
19.5 | 1.4854 | 0.09781 | -0.0187 | 15.1866
20 | 1.4892 | 0.10456 | -0.0208 | 14.2425

## 63. Re 3M Mach 0.50 (1)
BIGFOIL.COM POLAR EXPORT
NACA64-419 a=0.6
NACA64-419 a=0.6 |  |  |  | Cl Max: | 1.455 | at alpha= | 9.5 | deg
JavaFoil+Calcfoil stall+Eppler ext transition |  |  |  | L/D Max: | 131.505 | at alpha= | 6.5 | deg
Re: | 3000000 |  |  | Cd Min: | 0.00592 | at alpha= | 0 | deg
Mach: | 0.5 |  |  | Cl=0 at alpha= | -2.8194 | deg
|  |  |  | @ Cl=0.1, Cd= | 0.00624
|  |  |  | @ Cl=0.4, Cd= | 0.0059525
|  |  |  | @ Cl=0.6, Cd= | 0.00696
alpha (deg) | Cl | Cd | Cm | Cl/Cd
-20 | -0.982 | 0.16854 | -0.021 | -5.826
-19.5 | -0.954 | 0.16347 | -0.021 | -5.836
-19 | -0.928 | 0.16075 | -0.022 | -5.771
-18.5 | -0.897 | 0.15513 | -0.022 | -5.779
-18 | -0.868 | 0.15134 | -0.022 | -5.735
-17.5 | -0.839 | 0.14754 | -0.022 | -5.689
-17 | -0.811 | 0.14199 | -0.022 | -5.714
-16.5 | -0.783 | 0.13482 | -0.023 | -5.811
-16 | -0.754 | 0.13153 | -0.022 | -5.729
-15.5 | -0.725 | 0.1259 | -0.022 | -5.758
-15 | -0.697 | 0.12072 | -0.023 | -5.771
-14.5 | -0.669 | 0.12004 | -0.023 | -5.573
-14 | -0.639 | 0.11225 | -0.022 | -5.692
-13.5 | -0.611 | 0.10649 | -0.023 | -5.733
-13 | -0.582 | 0.10353 | -0.023 | -5.625
-12.5 | -0.554 | 0.09866 | -0.023 | -5.615
-12 | -0.526 | 0.09676 | -0.024 | -5.432
-11.5 | -0.496 | 0.08926 | -0.023 | -5.56
-11 | -0.469 | 0.0879 | -0.025 | -5.333
-10.5 | -0.44 | 0.07908 | -0.025 | -5.57
-10 | -0.55 | 0.07275 | -0.026 | -7.564
-9.5 | -0.72 | 0.02074 | -0.049 | -34.733
-9 | -0.724 | 0.01794 | -0.051 | -40.338
-8.5 | -0.699 | 0.01621 | -0.052 | -43.117
-8 | -0.658 | 0.01467 | -0.053 | -44.901
-7.5 | -0.61 | 0.01347 | -0.054 | -45.289
-7 | -0.556 | 0.01252 | -0.056 | -44.408
-6.5 | -0.498 | 0.01175 | -0.057 | -42.366
-6 | -0.436 | 0.01104 | -0.058 | -39.511
-5.5 | -0.372 | 0.01046 | -0.059 | -35.571
-5 | -0.306 | 0.00995 | -0.06 | -30.78
-4.5 | -0.238 | 0.00946 | -0.062 | -25.211
-4 | -0.169 | 0.00914 | -0.063 | -18.519
-3.5 | -0.098 | 0.00612 | -0.064 | -16.018
-3 | -0.026 | 0.00614 | -0.065 | -4.3
-2.5 | 0.046 | 0.00618 | -0.066 | 7.401
-2 | 0.118 | 0.00626 | -0.067 | 18.843
-1.5 | 0.19 | 0.00633 | -0.068 | 30.049
-1 | 0.262 | 0.00637 | -0.068 | 41.179
-0.5 | 0.335 | 0.00648 | -0.069 | 51.618
0 | 0.404 | 0.00592 | -0.07 | 68.251
0.5 | 0.475 | 0.00672 | -0.071 | 70.58
1 | 0.545 | 0.00685 | -0.071 | 79.555
1.5 | 0.615 | 0.00699 | -0.072 | 88.002
2 | 0.685 | 0.00715 | -0.073 | 95.815
2.5 | 0.755 | 0.00733 | -0.074 | 102.992
3 | 0.825 | 0.00751 | -0.074 | 109.831
3.5 | 0.894 | 0.00769 | -0.075 | 116.234
4 | 0.963 | 0.00792 | -0.076 | 121.642
4.5 | 1.032 | 0.00815 | -0.077 | 126.644
5 | 1.088 | 0.00846 | -0.077 | 128.564
5.5 | 1.151 | 0.00884 | -0.078 | 130.16
6 | 1.212 | 0.00921 | -0.079 | 131.491
6.5 | 1.269 | 0.00965 | -0.08 | 131.505
7 | 1.313 | 0.01332 | -0.08 | 98.61
7.5 | 1.35 | 0.02142 | -0.079 | 63.006
8 | 1.393 | 0.02289 | -0.08 | 60.848
8.5 | 1.428 | 0.02457 | -0.081 | 58.1
9 | 1.451 | 0.0264 | -0.081 | 54.967
9.5 | 1.455 | 0.02862 | -0.082 | 50.842
10 | 1.42 | 0.03102 | -0.082 | 45.781
10.5 | 1.295 | 0.03405 | -0.083 | 38.041
11 | 0.91 | 0.03742 | -0.083 | 24.313
11.5 | 0.807 | 0.08455 | -0.041 | 9.547
12 | 0.834 | 0.09853 | -0.041 | 8.467
12.5 | 0.861 | 0.10171 | -0.041 | 8.469
13 | 0.889 | 0.10658 | -0.043 | 8.345
13.5 | 0.917 | 0.11228 | -0.045 | 8.17
14 | 0.945 | 0.11658 | -0.046 | 8.105
14.5 | 0.981 | 0.12205 | -0.055 | 8.039

## 64. Re 3M Mach 0.50 (2)
BIGFOIL.COM POLAR EXPORT
NACA64-419 a=0.6
NACA64-419 a=0.6 |  |  |  | Cl Max: | 1.2939 | at alpha= | 15 | deg
XFOIL ncrit=9 |  |  |  | L/D Max: | 153.539 | at alpha= | 5.5 | deg
Re: | 3000000 |  |  | Cd Min: | 0.22009 | at alpha= | -20 | deg
Mach: | 0.5 |  |  | Cl=0 at alpha= | -2.8485 | deg
|  |  |  | @ Cl=0.1, Cd= | 0.0057841
|  |  |  | @ Cl=0.4, Cd= | 0.005907
|  |  |  | @ Cl=0.6, Cd= | 0.0061478
alpha (deg) | Cl | Cd | Cm | Cl/Cd
-20 | -0.5717 | 0.22009 | 0.005 | -2.5976
-19.5 | -0.5531 | 0.2117 | -0.0004 | -2.6127
-19 | -0.5284 | 0.20526 | -0.0051 | -2.5743
-18 | -0.4967 | 0.18734 | -0.0162 | -2.6513
-17.5 | -0.4743 | 0.18036 | -0.0209 | -2.6297
-17 | -0.462 | 0.17072 | -0.0266 | -2.7062
-16.5 | -0.4678 | 0.15731 | -0.0343 | -2.9737
-16 | -0.4586 | 0.14784 | -0.0403 | -3.102
-15 | -0.5293 | 0.1145 | -0.0618 | -4.6227
-14.5 | -0.5787 | 0.09774 | -0.0735 | -5.9208
-14 | -0.6069 | 0.08467 | -0.0826 | -7.1678
-13.5 | -0.6345 | 0.07231 | -0.0912 | -8.7747
-12.5 | -0.6694 | 0.05289 | -0.1031 | -12.6565
-12 | -0.6984 | 0.04392 | -0.1069 | -15.9016
-11.5 | -0.708 | 0.03746 | -0.1081 | -18.9002
-11 | -0.7183 | 0.03173 | -0.1076 | -22.6379
-10.5 | -0.7207 | 0.02698 | -0.1057 | -26.7124
-10 | -0.7148 | 0.02303 | -0.1029 | -31.0378
-9.5 | -0.703 | 0.01955 | -0.0997 | -35.9591
-9 | -0.6853 | 0.01662 | -0.0961 | -41.2335
-8.5 | -0.6637 | 0.01437 | -0.0915 | -46.1865
-8 | -0.6509 | 0.01278 | -0.0838 | -50.9311
-7.5 | -0.6037 | 0.01179 | -0.0798 | -51.2044
-7 | -0.546 | 0.01103 | -0.0771 | -49.5014
-6.5 | -0.4845 | 0.01037 | -0.0751 | -46.7213
-5.5 | -0.3528 | 0.00938 | -0.073 | -37.6119
-5 | -0.2849 | 0.009 | -0.0725 | -31.6556
-4.5 | -0.2169 | 0.00859 | -0.0722 | -25.2503
-4 | -0.1507 | 0.00805 | -0.072 | -18.7205
-3.5 | -0.084 | 0.00752 | -0.0721 | -11.1702
-3 | -0.0196 | 0.00669 | -0.0722 | -2.9297
-2.5 | 0.0451 | 0.00583 | -0.0724 | 7.7358
-2 | 0.1168 | 0.00577 | -0.0733 | 20.2426
-1.5 | 0.1893 | 0.00575 | -0.0743 | 32.9217
-1 | 0.2613 | 0.00582 | -0.0753 | 44.8969
-0.5 | 0.3334 | 0.00587 | -0.0764 | 56.7973
0 | 0.4054 | 0.00591 | -0.0774 | 68.5956
0.5 | 0.4766 | 0.00599 | -0.0784 | 79.5659
1 | 0.5479 | 0.00609 | -0.0793 | 89.9672
1.5 | 0.62 | 0.00617 | -0.0803 | 100.4862
2 | 0.691 | 0.00625 | -0.0811 | 110.56
2.5 | 0.7609 | 0.0064 | -0.0816 | 118.8906
3 | 0.8315 | 0.00655 | -0.0821 | 126.9466
3.5 | 0.9026 | 0.00664 | -0.0825 | 135.9337
4 | 0.9701 | 0.00686 | -0.0822 | 141.414
4.5 | 1.0397 | 0.00702 | -0.0821 | 148.1054
5 | 1.1053 | 0.00726 | -0.0811 | 152.2452
5.5 | 1.1669 | 0.0076 | -0.0793 | 153.5395
6 | 1.2108 | 0.00811 | -0.0745 | 149.2972
6.5 | 1.1843 | 0.0105 | -0.0604 | 112.7905
7 | 1.1628 | 0.01383 | -0.0496 | 84.0781
7.5 | 1.1425 | 0.01772 | -0.0405 | 64.4752
8.5 | 1.1204 | 0.02608 | -0.0272 | 42.9601
9 | 1.1211 | 0.0303 | -0.0228 | 37
9.5 | 1.1292 | 0.0344 | -0.0193 | 32.8256
10 | 1.134 | 0.03897 | -0.0161 | 29.0993
10.5 | 1.1438 | 0.04343 | -0.0136 | 26.3366
11 | 1.1629 | 0.04732 | -0.0115 | 24.5752
12 | 1.2141 | 0.05539 | -0.0096 | 21.9191
12.5 | 1.2332 | 0.06008 | -0.0084 | 20.526
13 | 1.2533 | 0.0649 | -0.0074 | 19.3112
13.5 | 1.2707 | 0.07017 | -0.0068 | 18.1089
14 | 1.2836 | 0.0761 | -0.0066 | 16.8673
14.5 | 1.2895 | 0.08301 | -0.0071 | 15.5343
15 | 1.2939 | 0.09041 | -0.0082 | 14.3115
15.5 | 1.2939 | 0.0986 | -0.01 | 13.1227
16 | 1.2897 | 0.10762 | -0.0128 | 11.9838
16.5 | 1.2813 | 0.11748 | -0.0166 | 10.9065
17 | 1.2695 | 0.12814 | -0.0215 | 9.9071
17.5 | 1.2527 | 0.13978 | -0.0277 | 8.9619
18 | 1.235 | 0.15189 | -0.0349 | 8.1309
18.5 | 1.2169 | 0.16452 | -0.0431 | 7.3967
19 | 1.2017 | 0.17707 | -0.0515 | 6.7866
19.5 | 1.1856 | 0.19009 | -0.0607 | 6.237
20 | 1.1718 | 0.20323 | -0.07 | 5.7659

## 65. Re 4M Mach 0.00 (1)
BIGFOIL.COM POLAR EXPORT
NACA64-419 a=0.6
NACA64-419 a=0.6 |  |  |  | Cl Max: | 1.697 | at alpha= | 15.5 | deg
JavaFoil+Calcfoil stall+Eppler ext transition |  |  |  | L/D Max: | 155.818 | at alpha= | 6.5 | deg
Re: | 4000000 |  |  | Cd Min: | 0.00554 | at alpha= | -4 | deg
Mach: | 0 |  |  | Cl=0 at alpha= | -2.8175 | deg
|  |  |  | @ Cl=0.1, Cd= | 0.00555
|  |  |  | @ Cl=0.4, Cd= | 0.0057652
|  |  |  | @ Cl=0.6, Cd= | 0.0060181
alpha (deg) | Cl | Cd | Cm | Cl/Cd
-20 | -0.982 | 0.14881 | -0.019 | -6.6
-19.5 | -0.995 | 0.14092 | -0.02 | -7.064
-19 | -1.011 | 0.129 | -0.021 | -7.837
-18.5 | -1.023 | 0.11961 | -0.022 | -8.555
-18 | -1.032 | 0.11149 | -0.023 | -9.259
-17.5 | -1.045 | 0.09923 | -0.025 | -10.532
-17 | -1.065 | 0.08199 | -0.027 | -12.983
-16.5 | -1.096 | 0.0597 | -0.03 | -18.362
-16 | -1.105 | 0.04973 | -0.031 | -22.223
-15.5 | -1.106 | 0.04302 | -0.032 | -25.709
-15 | -1.103 | 0.03702 | -0.034 | -29.794
-14.5 | -1.093 | 0.0328 | -0.035 | -33.337
-14 | -1.081 | 0.02876 | -0.036 | -37.588
-13.5 | -1.081 | 0.02009 | -0.037 | -53.788
-13 | -1.052 | 0.01853 | -0.038 | -56.782
-12.5 | -1.021 | 0.01704 | -0.039 | -59.902
-12 | -0.986 | 0.01569 | -0.04 | -62.86
-11.5 | -0.95 | 0.01446 | -0.041 | -65.692
-11 | -0.91 | 0.01355 | -0.042 | -67.153
-10.5 | -0.868 | 0.01269 | -0.043 | -68.354
-10 | -0.823 | 0.012 | -0.044 | -68.561
-9.5 | -0.776 | 0.01133 | -0.045 | -68.497
-9 | -0.727 | 0.01082 | -0.046 | -67.165
-8.5 | -0.675 | 0.01033 | -0.047 | -65.399
-8 | -0.622 | 0.00933 | -0.048 | -66.667
-7.5 | -0.569 | 0.00931 | -0.049 | -61.112
-7 | -0.511 | 0.00913 | -0.05 | -55.957
-6.5 | -0.452 | 0.00881 | -0.051 | -51.286
-6 | -0.392 | 0.00862 | -0.051 | -45.464
-5.5 | -0.331 | 0.0083 | -0.052 | -39.923
-5 | -0.27 | 0.00816 | -0.053 | -33.138
-4.5 | -0.209 | 0.00794 | -0.054 | -26.328
-4 | -0.147 | 0.00554 | -0.054 | -26.584
-3.5 | -0.085 | 0.00554 | -0.055 | -15.381
-3 | -0.023 | 0.00555 | -0.056 | -4.127
-2.5 | 0.04 | 0.00555 | -0.057 | 7.132
-2 | 0.102 | 0.00555 | -0.058 | 18.401
-1.5 | 0.165 | 0.00558 | -0.058 | 29.526
-1 | 0.227 | 0.00564 | -0.059 | 40.298
-0.5 | 0.29 | 0.00568 | -0.06 | 51.06
0 | 0.352 | 0.00575 | -0.061 | 61.304
0.5 | 0.415 | 0.00577 | -0.062 | 71.911
1 | 0.477 | 0.00588 | -0.062 | 81.236
1.5 | 0.54 | 0.00596 | -0.063 | 90.597
2 | 0.602 | 0.00602 | -0.064 | 100.086
2.5 | 0.665 | 0.00609 | -0.065 | 109.086
3 | 0.727 | 0.00623 | -0.066 | 116.696
3.5 | 0.789 | 0.0063 | -0.066 | 125.145
4 | 0.851 | 0.00644 | -0.067 | 132.105
4.5 | 0.91 | 0.00619 | -0.068 | 147.061
5 | 0.962 | 0.00669 | -0.068 | 143.712
5.5 | 1.019 | 0.00687 | -0.069 | 148.375
6 | 1.075 | 0.00707 | -0.069 | 152.071
6.5 | 1.13 | 0.00725 | -0.07 | 155.818
7 | 1.176 | 0.00927 | -0.07 | 126.9
7.5 | 1.225 | 0.01068 | -0.071 | 114.683
8 | 1.27 | 0.01316 | -0.071 | 96.561
8.5 | 1.315 | 0.01604 | -0.071 | 81.968
9 | 1.362 | 0.01684 | -0.072 | 80.897
9.5 | 1.407 | 0.0177 | -0.072 | 79.497
10 | 1.448 | 0.01863 | -0.073 | 77.754
10.5 | 1.487 | 0.01958 | -0.073 | 75.94
11 | 1.523 | 0.02062 | -0.074 | 73.881
11.5 | 1.557 | 0.02173 | -0.075 | 71.618
12 | 1.586 | 0.02284 | -0.075 | 69.444
12.5 | 1.613 | 0.02397 | -0.076 | 67.323
13 | 1.637 | 0.02512 | -0.076 | 65.143
13.5 | 1.657 | 0.0265 | -0.077 | 62.5
14 | 1.673 | 0.02792 | -0.077 | 59.916
14.5 | 1.685 | 0.02936 | -0.078 | 57.398
15 | 1.694 | 0.03101 | -0.078 | 54.64
15.5 | 1.697 | 0.03277 | -0.078 | 51.766
16 | 1.694 | 0.03482 | -0.079 | 48.647
16.5 | 1.688 | 0.03688 | -0.079 | 45.762
17 | 1.677 | 0.03926 | -0.08 | 42.72
17.5 | 1.663 | 0.04158 | -0.08 | 40.009
18 | 1.646 | 0.0443 | -0.08 | 37.154
18.5 | 1.626 | 0.04688 | -0.081 | 34.681
19 | 1.602 | 0.04996 | -0.081 | 32.073
19.5 | 1.577 | 0.05304 | -0.081 | 29.732
20 | 1.548 | 0.05698 | -0.082 | 27.173

## 66. Re 4M Mach 0.00 (2)
BIGFOIL.COM POLAR EXPORT
NACA64-419 a=0.6
NACA64-419 a=0.6 |  |  |  | Cl Max: | 1.5819 | at alpha= | 20 | deg
XFOIL ncrit=9 |  |  |  | L/D Max: | 159.854 | at alpha= | 5.5 | deg
Re: | 4000000 |  |  | Cd Min: | 0.07791 | at alpha= | 20 | deg
Mach: | 0 |  |  | Cl=0 at alpha= | -2.8404 | deg
|  |  |  | @ Cl=0.1, Cd= | 0.0050285
|  |  |  | @ Cl=0.4, Cd= | 0.0050805
|  |  |  | @ Cl=0.6, Cd= | 0.0052477
alpha (deg) | Cl | Cd | Cm | Cl/Cd
-20 | -1.363 | 0.045 | -0.0757 | -30.2889
-19.5 | -1.3551 | 0.04106 | -0.0763 | -33.0029
-19 | -1.3423 | 0.0376 | -0.0766 | -35.6995
-18.5 | -1.3297 | 0.03429 | -0.0767 | -38.7781
-18 | -1.318 | 0.0311 | -0.0765 | -42.3794
-17 | -1.2771 | 0.02625 | -0.0755 | -48.6514
-16.5 | -1.2574 | 0.0239 | -0.0747 | -52.6109
-16 | -1.2335 | 0.02193 | -0.0737 | -56.2472
-15.5 | -1.2112 | 0.01998 | -0.0723 | -60.6206
-15 | -1.1913 | 0.01809 | -0.0703 | -65.8541
-14.5 | -1.1692 | 0.01654 | -0.0679 | -70.6892
-14 | -1.145 | 0.01535 | -0.065 | -74.5928
-13.5 | -1.122 | 0.01442 | -0.0611 | -77.8086
-13 | -1.0928 | 0.01377 | -0.0575 | -79.3609
-12.5 | -1.051 | 0.01318 | -0.0559 | -79.742
-12 | -1.0051 | 0.01265 | -0.055 | -79.4545
-11.5 | -0.9578 | 0.01212 | -0.0542 | -79.0264
-11 | -0.9102 | 0.01152 | -0.0535 | -79.0104
-10.5 | -0.8593 | 0.01103 | -0.0532 | -77.9057
-10 | -0.8069 | 0.01062 | -0.0531 | -75.9793
-9.5 | -0.7529 | 0.01028 | -0.0533 | -73.2393
-9 | -0.6994 | 0.00983 | -0.0533 | -71.1495
-8.5 | -0.6447 | 0.00945 | -0.0536 | -68.2222
-8 | -0.5888 | 0.00915 | -0.054 | -64.3497
-7.5 | -0.5325 | 0.00883 | -0.0544 | -60.3058
-7 | -0.4762 | 0.00853 | -0.0549 | -55.8265
-6.5 | -0.4188 | 0.00826 | -0.0555 | -50.7022
-6 | -0.3615 | 0.00801 | -0.0561 | -45.1311
-5.5 | -0.3038 | 0.00774 | -0.0568 | -39.2506
-5 | -0.2468 | 0.0074 | -0.0574 | -33.3514
-4.5 | -0.1894 | 0.00707 | -0.0581 | -26.7893
-3.5 | -0.0747 | 0.00629 | -0.0595 | -11.876
-3 | -0.0181 | 0.00573 | -0.0603 | -3.1588
-2.5 | 0.0386 | 0.00514 | -0.061 | 7.5097
-2 | 0.0982 | 0.00503 | -0.062 | 19.5229
-1.5 | 0.1584 | 0.00498 | -0.0631 | 31.8072
-1 | 0.2184 | 0.00502 | -0.0641 | 43.506
-0.5 | 0.2787 | 0.005 | -0.0651 | 55.74
0 | 0.3389 | 0.00502 | -0.0662 | 67.51
0.5 | 0.3989 | 0.00508 | -0.0672 | 78.5236
1 | 0.4593 | 0.00511 | -0.0683 | 89.8826
1.5 | 0.5192 | 0.00515 | -0.0693 | 100.8155
2 | 0.5787 | 0.00523 | -0.0703 | 110.6501
2.5 | 0.6387 | 0.00528 | -0.0713 | 120.9659
3 | 0.6975 | 0.00539 | -0.0722 | 129.4063
3.5 | 0.757 | 0.00545 | -0.0731 | 138.8991
4 | 0.8153 | 0.0056 | -0.0739 | 145.5893
4.5 | 0.8735 | 0.00571 | -0.0747 | 152.9772
5 | 0.9312 | 0.00587 | -0.0754 | 158.6371
5.5 | 0.9863 | 0.00617 | -0.0758 | 159.8541
6.5 | 1.0667 | 0.00822 | -0.0717 | 129.7689
7 | 1.1013 | 0.0092 | -0.0687 | 119.7065
7.5 | 1.1223 | 0.01018 | -0.0632 | 110.2456
8 | 1.1299 | 0.01134 | -0.0557 | 99.6384
8.5 | 1.1471 | 0.01262 | -0.0506 | 90.8954
9 | 1.1678 | 0.01398 | -0.0464 | 83.5336
9.5 | 1.1869 | 0.01556 | -0.0425 | 76.2789
10 | 1.2033 | 0.01736 | -0.0385 | 69.3145
10.5 | 1.2191 | 0.01929 | -0.0348 | 63.1985
11 | 1.2374 | 0.02091 | -0.0312 | 59.1774
11.5 | 1.2715 | 0.02265 | -0.0311 | 56.1369
12 | 1.2946 | 0.02471 | -0.029 | 52.3917
12.5 | 1.3188 | 0.02685 | -0.0273 | 49.1173
13 | 1.3416 | 0.02916 | -0.0256 | 46.0082
13.5 | 1.366 | 0.03146 | -0.0243 | 43.4202
14 | 1.3877 | 0.03402 | -0.023 | 40.7907
14.5 | 1.4085 | 0.03674 | -0.0217 | 38.337
15 | 1.4308 | 0.03943 | -0.0208 | 36.2871
15.5 | 1.4499 | 0.04248 | -0.0199 | 34.1314
16 | 1.4665 | 0.04586 | -0.0191 | 31.9778
16.5 | 1.4837 | 0.04926 | -0.0185 | 30.1198
17 | 1.5029 | 0.05255 | -0.0182 | 28.5994
17.5 | 1.5201 | 0.0561 | -0.018 | 27.0963
18 | 1.5344 | 0.06005 | -0.018 | 25.552
18.5 | 1.5465 | 0.06437 | -0.0181 | 24.0252
19 | 1.5552 | 0.06913 | -0.0185 | 22.4967
19.5 | 1.5696 | 0.07334 | -0.0191 | 21.4017
20 | 1.5819 | 0.07791 | -0.0199 | 20.3042

## 67. Re 4M Mach 0.10 (1)
BIGFOIL.COM POLAR EXPORT
NACA64-419 a=0.6
NACA64-419 a=0.6 |  |  |  | Cl Max: | 1.684 | at alpha= | 15 | deg
JavaFoil+Calcfoil stall+Eppler ext transition |  |  |  | L/D Max: | 155.142 | at alpha= | 6.5 | deg
Re: | 4000000 |  |  | Cd Min: | 0.00553 | at alpha= | -4 | deg
Mach: | 0.1 |  |  | Cl=0 at alpha= | -2.8175 | deg
|  |  |  | @ Cl=0.1, Cd= | 0.0055781
|  |  |  | @ Cl=0.4, Cd= | 0.0057984
|  |  |  | @ Cl=0.6, Cd= | 0.0060611
alpha (deg) | Cl | Cd | Cm | Cl/Cd
-20 | -0.941 | 0.15315 | -0.019 | -6.146
-19.5 | -0.958 | 0.14585 | -0.019 | -6.568
-19 | -0.975 | 0.13515 | -0.021 | -7.217
-18.5 | -0.99 | 0.12571 | -0.022 | -7.876
-18 | -1.003 | 0.11631 | -0.023 | -8.627
-17.5 | -1.014 | 0.10792 | -0.024 | -9.392
-17 | -1.026 | 0.09621 | -0.025 | -10.664
-16.5 | -1.051 | 0.0763 | -0.028 | -13.776
-16 | -1.083 | 0.05446 | -0.031 | -19.894
-15.5 | -1.089 | 0.04617 | -0.032 | -23.588
-15 | -1.09 | 0.03922 | -0.033 | -27.796
-14.5 | -1.084 | 0.03425 | -0.035 | -31.649
-14 | -1.072 | 0.03053 | -0.036 | -35.102
-13.5 | -1.076 | 0.02061 | -0.038 | -52.219
-13 | -1.049 | 0.01896 | -0.039 | -55.344
-12.5 | -1.019 | 0.01742 | -0.039 | -58.498
-12 | -0.986 | 0.01601 | -0.04 | -61.579
-11.5 | -0.95 | 0.01474 | -0.041 | -64.413
-11 | -0.91 | 0.01379 | -0.042 | -66.022
-10.5 | -0.869 | 0.01288 | -0.043 | -67.466
-10 | -0.824 | 0.01216 | -0.044 | -67.765
-9.5 | -0.777 | 0.01147 | -0.045 | -67.791
-9 | -0.728 | 0.01097 | -0.046 | -66.417
-8.5 | -0.677 | 0.01042 | -0.047 | -65.004
-8 | -0.624 | 0.00942 | -0.048 | -66.246
-7.5 | -0.572 | 0.00944 | -0.049 | -60.539
-7 | -0.513 | 0.00923 | -0.05 | -55.606
-6.5 | -0.454 | 0.0089 | -0.051 | -50.985
-6 | -0.394 | 0.00863 | -0.052 | -45.632
-5.5 | -0.333 | 0.00835 | -0.052 | -39.878
-5 | -0.272 | 0.00815 | -0.053 | -33.321
-4.5 | -0.21 | 0.00797 | -0.054 | -26.348
-4 | -0.148 | 0.00553 | -0.055 | -26.738
-3.5 | -0.086 | 0.00554 | -0.056 | -15.453
-3 | -0.023 | 0.00557 | -0.056 | -4.129
-2.5 | 0.04 | 0.00554 | -0.057 | 7.181
-2 | 0.103 | 0.00558 | -0.058 | 18.401
-1.5 | 0.166 | 0.0056 | -0.059 | 29.554
-1 | 0.228 | 0.00566 | -0.06 | 40.388
-0.5 | 0.291 | 0.0057 | -0.06 | 51.14
0 | 0.354 | 0.00574 | -0.061 | 61.728
0.5 | 0.417 | 0.00582 | -0.062 | 71.688
1 | 0.48 | 0.0059 | -0.063 | 81.35
1.5 | 0.543 | 0.00596 | -0.064 | 91.095
2 | 0.605 | 0.00607 | -0.064 | 99.661
2.5 | 0.668 | 0.00615 | -0.065 | 108.619
3 | 0.73 | 0.00626 | -0.066 | 116.743
3.5 | 0.793 | 0.00637 | -0.067 | 124.519
4 | 0.855 | 0.00651 | -0.068 | 131.312
4.5 | 0.913 | 0.00593 | -0.068 | 153.931
5 | 0.966 | 0.00673 | -0.069 | 143.443
5.5 | 1.023 | 0.00691 | -0.069 | 148.104
6 | 1.08 | 0.0071 | -0.07 | 151.986
6.5 | 1.135 | 0.00732 | -0.07 | 155.142
7 | 1.181 | 0.00938 | -0.071 | 125.91
7.5 | 1.23 | 0.01089 | -0.071 | 112.944
8 | 1.275 | 0.01367 | -0.071 | 93.278
8.5 | 1.32 | 0.01626 | -0.072 | 81.194
9 | 1.367 | 0.01705 | -0.072 | 80.173
9.5 | 1.411 | 0.0179 | -0.073 | 78.83
10 | 1.452 | 0.01884 | -0.073 | 77.076
10.5 | 1.491 | 0.01989 | -0.074 | 74.966
11 | 1.527 | 0.0209 | -0.074 | 73.027
11.5 | 1.559 | 0.02203 | -0.075 | 70.752
12 | 1.588 | 0.0232 | -0.075 | 68.446
12.5 | 1.613 | 0.02433 | -0.076 | 66.317
13 | 1.635 | 0.02554 | -0.076 | 64.017
13.5 | 1.653 | 0.02696 | -0.077 | 61.309
14 | 1.667 | 0.02842 | -0.077 | 58.672
14.5 | 1.678 | 0.03005 | -0.078 | 55.836
15 | 1.684 | 0.0316 | -0.078 | 53.298
15.5 | 1.684 | 0.03349 | -0.079 | 50.276
16 | 1.678 | 0.03558 | -0.079 | 47.148
16.5 | 1.668 | 0.03775 | -0.08 | 44.17
17 | 1.653 | 0.04019 | -0.08 | 41.128
17.5 | 1.635 | 0.04259 | -0.08 | 38.398
18 | 1.613 | 0.04552 | -0.081 | 35.441
18.5 | 1.588 | 0.04867 | -0.081 | 32.629
19 | 1.56 | 0.0516 | -0.081 | 30.242
19.5 | 1.53 | 0.05483 | -0.082 | 27.903
20 | 1.496 | 0.05907 | -0.082 | 25.33

## 68. Re 4M Mach 0.10 (2)
BIGFOIL.COM POLAR EXPORT
NACA64-419 a=0.6
NACA64-419 a=0.6 |  |  |  | Cl Max: | 1.5747 | at alpha= | 20 | deg
XFOIL ncrit=9 |  |  |  | L/D Max: | 160.388 | at alpha= | 5.5 | deg
Re: | 4000000 |  |  | Cd Min: | 0.08101 | at alpha= | 20 | deg
Mach: | 0.1 |  |  | Cl=0 at alpha= | -2.8412 | deg
|  |  |  | @ Cl=0.1, Cd= | 0.0050393
|  |  |  | @ Cl=0.4, Cd= | 0.0050888
|  |  |  | @ Cl=0.6, Cd= | 0.0052574
alpha (deg) | Cl | Cd | Cm | Cl/Cd
-20 | -1.3484 | 0.04834 | -0.077 | -27.8941
-19.5 | -1.343 | 0.0439 | -0.0778 | -30.5923
-19 | -1.3321 | 0.04007 | -0.0784 | -33.2443
-18.5 | -1.3207 | 0.03646 | -0.0787 | -36.2233
-18 | -1.3104 | 0.03296 | -0.0786 | -39.7573
-17 | -1.2716 | 0.02774 | -0.0778 | -45.8399
-16.5 | -1.2532 | 0.02517 | -0.077 | -49.7894
-16 | -1.2302 | 0.02303 | -0.076 | -53.4173
-15.5 | -1.2071 | 0.021 | -0.0748 | -57.481
-15 | -1.1855 | 0.01905 | -0.073 | -62.231
-14.5 | -1.1649 | 0.01725 | -0.0707 | -67.5304
-14 | -1.1406 | 0.01589 | -0.0681 | -71.781
-13.5 | -1.1164 | 0.0148 | -0.0647 | -75.4324
-13 | -1.0938 | 0.01402 | -0.06 | -78.0171
-12.5 | -1.0547 | 0.01339 | -0.0579 | -78.7677
-12 | -1.0098 | 0.01282 | -0.0566 | -78.7676
-11.5 | -0.9621 | 0.01231 | -0.0557 | -78.156
-11 | -0.915 | 0.01168 | -0.0548 | -78.339
-10.5 | -0.8644 | 0.01115 | -0.0543 | -77.5247
-10 | -0.8119 | 0.01072 | -0.0541 | -75.7369
-9.5 | -0.7577 | 0.01036 | -0.0541 | -73.1371
-9 | -0.7036 | 0.00992 | -0.0541 | -70.9274
-8.5 | -0.6488 | 0.00952 | -0.0543 | -68.1513
-8 | -0.5926 | 0.0092 | -0.0546 | -64.413
-7.5 | -0.5358 | 0.00889 | -0.055 | -60.27
-7 | -0.4792 | 0.00857 | -0.0554 | -55.916
-6.5 | -0.4213 | 0.00831 | -0.056 | -50.698
-6 | -0.3638 | 0.00804 | -0.0566 | -45.2488
-5.5 | -0.3057 | 0.00777 | -0.0572 | -39.3436
-5 | -0.2481 | 0.00745 | -0.0578 | -33.302
-4.5 | -0.1904 | 0.00711 | -0.0585 | -26.7792
-4 | -0.1325 | 0.00676 | -0.0592 | -19.6006
-3.5 | -0.0751 | 0.00632 | -0.0599 | -11.8829
-3 | -0.0181 | 0.00575 | -0.0607 | -3.1478
-2.5 | 0.0389 | 0.00515 | -0.0614 | 7.5534
-2 | 0.0989 | 0.00504 | -0.0624 | 19.623
-1.5 | 0.1594 | 0.005 | -0.0634 | 31.88
-1 | 0.2198 | 0.00503 | -0.0644 | 43.6978
-0.5 | 0.2806 | 0.00501 | -0.0655 | 56.008
0 | 0.3411 | 0.00504 | -0.0665 | 67.6786
0.5 | 0.4015 | 0.00509 | -0.0676 | 78.8802
1 | 0.4623 | 0.00513 | -0.0687 | 90.117
1.5 | 0.5225 | 0.00517 | -0.0697 | 101.0638
2 | 0.5825 | 0.00524 | -0.0707 | 111.1641
2.5 | 0.6429 | 0.0053 | -0.0717 | 121.3019
3 | 0.702 | 0.00542 | -0.0725 | 129.5203
3.5 | 0.762 | 0.00546 | -0.0735 | 139.5604
4 | 0.8207 | 0.00562 | -0.0743 | 146.032
4.5 | 0.8793 | 0.00574 | -0.0751 | 153.1882
5 | 0.9373 | 0.0059 | -0.0758 | 158.8644
5.5 | 0.9928 | 0.00619 | -0.0761 | 160.3877
6 | 1.0351 | 0.00721 | -0.0743 | 143.5645
6.5 | 1.072 | 0.00829 | -0.0717 | 129.3124
7 | 1.1052 | 0.00929 | -0.0683 | 118.9666
7.5 | 1.121 | 0.01027 | -0.0617 | 109.1529
8 | 1.1292 | 0.01156 | -0.0545 | 97.6817
8.5 | 1.1462 | 0.01292 | -0.0494 | 88.7152
9 | 1.1664 | 0.01437 | -0.0453 | 81.1691
9.5 | 1.1856 | 0.01601 | -0.0413 | 74.0537
10 | 1.2017 | 0.01789 | -0.0374 | 67.1716
10.5 | 1.2168 | 0.01992 | -0.0336 | 61.0843
11 | 1.2348 | 0.02166 | -0.0301 | 57.0083
11.5 | 1.2691 | 0.02344 | -0.0299 | 54.1425
12 | 1.2929 | 0.02556 | -0.028 | 50.5829
12.5 | 1.3167 | 0.02779 | -0.0262 | 47.3804
13 | 1.3409 | 0.03008 | -0.0247 | 44.5778
13.5 | 1.3647 | 0.03249 | -0.0233 | 42.0037
14 | 1.3853 | 0.03524 | -0.0219 | 39.3104
14.5 | 1.4061 | 0.03807 | -0.0207 | 36.9346
15 | 1.4277 | 0.0409 | -0.0198 | 34.9071
15.5 | 1.4468 | 0.04405 | -0.0189 | 32.8445
16 | 1.4631 | 0.04752 | -0.0181 | 30.7891
16.5 | 1.4824 | 0.05083 | -0.0176 | 29.1639
17 | 1.4998 | 0.05442 | -0.0173 | 27.5597
17.5 | 1.5149 | 0.0583 | -0.0171 | 25.9846
18 | 1.5294 | 0.06235 | -0.0171 | 24.5293
18.5 | 1.5416 | 0.06675 | -0.0173 | 23.0951
19 | 1.5529 | 0.07134 | -0.0178 | 21.7676
19.5 | 1.5646 | 0.07604 | -0.0185 | 20.576
20 | 1.5747 | 0.08101 | -0.0194 | 19.4383

## 69. Re 4M Mach 0.25 (1)
BIGFOIL.COM POLAR EXPORT
NACA64-419 a=0.6
NACA64-419 a=0.6 |  |  |  | Cl Max: | 1.617 | at alpha= | 13.5 | deg
JavaFoil+Calcfoil stall+Eppler ext transition |  |  |  | L/D Max: | 150.228 | at alpha= | 6 | deg
Re: | 4000000 |  |  | Cd Min: | 0.0056 | at alpha= | -3 | deg
Mach: | 0.25 |  |  | Cl=0 at alpha= | -2.8154 | deg
|  |  |  | @ Cl=0.1, Cd= | 0.0056482
|  |  |  | @ Cl=0.4, Cd= | 0.0058466
|  |  |  | @ Cl=0.6, Cd= | 0.0061361
alpha (deg) | Cl | Cd | Cm | Cl/Cd
-18.5 | -0.732 | 0.15563 | -0.018 | -4.7
-18 | -0.774 | 0.14371 | -0.019 | -5.383
-17.5 | -0.809 | 0.13677 | -0.02 | -5.916
-17 | -0.843 | 0.12521 | -0.021 | -6.734
-16.5 | -0.87 | 0.11842 | -0.022 | -7.346
-16 | -0.893 | 0.10948 | -0.023 | -8.158
-15.5 | -0.912 | 0.09994 | -0.025 | -9.128
-15 | -0.931 | 0.08762 | -0.027 | -10.627
-14.5 | -0.975 | 0.06013 | -0.032 | -16.219
-14 | -1.006 | 0.04215 | -0.035 | -23.866
-13.5 | -1.009 | 0.03493 | -0.037 | -28.88
-13 | -0.998 | 0.02972 | -0.038 | -33.575
-12.5 | -1 | 0.01985 | -0.04 | -50.388
-12 | -0.975 | 0.018 | -0.041 | -54.155
-11.5 | -0.944 | 0.01671 | -0.042 | -56.491
-11 | -0.91 | 0.01515 | -0.043 | -60.069
-10.5 | -0.872 | 0.01412 | -0.044 | -61.739
-10 | -0.83 | 0.01313 | -0.045 | -63.228
-9.5 | -0.786 | 0.01237 | -0.046 | -63.502
-9 | -0.738 | 0.01162 | -0.047 | -63.537
-8.5 | -0.688 | 0.011 | -0.048 | -62.546
-8 | -0.634 | 0.0105 | -0.049 | -60.425
-7.5 | -0.579 | 0.00909 | -0.05 | -63.739
-7 | -0.525 | 0.00938 | -0.051 | -55.995
-6.5 | -0.465 | 0.00918 | -0.052 | -50.655
-6 | -0.404 | 0.00876 | -0.053 | -46.06
-5.5 | -0.342 | 0.00849 | -0.054 | -40.213
-5 | -0.279 | 0.00834 | -0.055 | -33.43
-4.5 | -0.216 | 0.00811 | -0.055 | -26.593
-4 | -0.152 | 0.00607 | -0.056 | -25.042
-3.5 | -0.088 | 0.00563 | -0.057 | -15.62
-3 | -0.024 | 0.0056 | -0.058 | -4.223
-2.5 | 0.041 | 0.00563 | -0.059 | 7.262
-2 | 0.106 | 0.00565 | -0.06 | 18.662
-1.5 | 0.17 | 0.00567 | -0.06 | 29.991
-1 | 0.235 | 0.00573 | -0.061 | 40.963
-0.5 | 0.299 | 0.00573 | -0.062 | 52.202
0 | 0.364 | 0.00583 | -0.063 | 62.387
0.5 | 0.429 | 0.00586 | -0.064 | 73.12
1 | 0.493 | 0.00598 | -0.064 | 82.438
1.5 | 0.557 | 0.00607 | -0.065 | 91.848
2 | 0.622 | 0.00617 | -0.066 | 100.758
2.5 | 0.686 | 0.00628 | -0.067 | 109.273
3 | 0.751 | 0.00643 | -0.068 | 116.809
3.5 | 0.812 | 0.00619 | -0.068 | 131.135
4 | 0.873 | 0.00659 | -0.069 | 132.368
4.5 | 0.935 | 0.00674 | -0.07 | 138.759
5 | 0.989 | 0.00693 | -0.07 | 142.579
5.5 | 1.048 | 0.00715 | -0.071 | 146.455
6 | 1.105 | 0.00736 | -0.072 | 150.228
6.5 | 1.156 | 0.00881 | -0.072 | 131.137
7 | 1.207 | 0.01006 | -0.072 | 119.968
7.5 | 1.255 | 0.01207 | -0.073 | 104.006
8 | 1.298 | 0.01646 | -0.073 | 78.868
8.5 | 1.346 | 0.0173 | -0.073 | 77.83
9 | 1.392 | 0.01822 | -0.074 | 76.412
9.5 | 1.435 | 0.01924 | -0.074 | 74.601
10 | 1.474 | 0.02024 | -0.075 | 72.817
10.5 | 1.508 | 0.02145 | -0.076 | 70.303
11 | 1.539 | 0.02268 | -0.076 | 67.852
11.5 | 1.565 | 0.02393 | -0.077 | 65.371
12 | 1.586 | 0.02529 | -0.077 | 62.691
12.5 | 1.602 | 0.02678 | -0.078 | 59.798
13 | 1.612 | 0.02802 | -0.078 | 57.552
13.5 | 1.617 | 0.02994 | -0.079 | 54.015
14 | 1.615 | 0.03177 | -0.079 | 50.847
14.5 | 1.608 | 0.0338 | -0.08 | 47.573
15 | 1.594 | 0.03611 | -0.08 | 44.134
15.5 | 1.568 | 0.03855 | -0.08 | 40.685
16 | 1.534 | 0.04133 | -0.081 | 37.12
16.5 | 1.493 | 0.04429 | -0.081 | 33.72
17 | 1.445 | 0.04785 | -0.081 | 30.195
17.5 | 1.39 | 0.0517 | -0.082 | 26.887
18 | 1.329 | 0.05574 | -0.082 | 23.85
18.5 | 1.262 | 0.06112 | -0.082 | 20.647

## 70. Re 4M Mach 0.25 (2)
BIGFOIL.COM POLAR EXPORT
NACA64-419 a=0.6
NACA64-419 a=0.6 |  |  |  | Cl Max: | 1.536 | at alpha= | 20 | deg
XFOIL ncrit=9 |  |  |  | L/D Max: | 162.287 | at alpha= | 5.5 | deg
Re: | 4000000 |  |  | Cd Min: | 0.09816 | at alpha= | 20 | deg
Mach: | 0.25 |  |  | Cl=0 at alpha= | -2.8465 | deg
|  |  |  | @ Cl=0.1, Cd= | 0.0051063
|  |  |  | @ Cl=0.4, Cd= | 0.00515
|  |  |  | @ Cl=0.6, Cd= | 0.0053194
alpha (deg) | Cl | Cd | Cm | Cl/Cd
-20 | -1.2427 | 0.0714 | -0.0771 | -17.4048
-19.5 | -1.2508 | 0.06377 | -0.0809 | -19.6142
-18.5 | -1.2523 | 0.05128 | -0.0858 | -24.4208
-18 | -1.2528 | 0.04557 | -0.0874 | -27.4918
-17.5 | -1.2405 | 0.04137 | -0.088 | -29.9855
-17 | -1.223 | 0.0378 | -0.0882 | -32.3545
-16.5 | -1.2142 | 0.03378 | -0.088 | -35.9443
-16 | -1.1962 | 0.03071 | -0.0874 | -38.9515
-15.5 | -1.1794 | 0.02762 | -0.0865 | -42.7009
-15 | -1.1571 | 0.02505 | -0.0853 | -46.1916
-14.5 | -1.1332 | 0.02265 | -0.0839 | -50.0309
-14 | -1.1154 | 0.02009 | -0.0819 | -55.5202
-13.5 | -1.0925 | 0.01802 | -0.0796 | -60.6271
-13 | -1.0663 | 0.01638 | -0.0769 | -65.0977
-12.5 | -1.0402 | 0.01504 | -0.0735 | -69.1622
-12 | -1.0165 | 0.014 | -0.0688 | -72.6071
-11.5 | -0.9825 | 0.0133 | -0.0649 | -73.8722
-11 | -0.9359 | 0.01267 | -0.063 | -73.8674
-10.5 | -0.8883 | 0.01196 | -0.0612 | -74.2726
-10 | -0.8373 | 0.01134 | -0.06 | -73.836
-9.5 | -0.7828 | 0.01085 | -0.0593 | -72.1475
-9 | -0.7269 | 0.0104 | -0.0588 | -69.8942
-8.5 | -0.6705 | 0.00995 | -0.0585 | -67.3869
-8 | -0.6132 | 0.0095 | -0.0583 | -64.5474
-7.5 | -0.5544 | 0.00917 | -0.0584 | -60.458
-7 | -0.4954 | 0.00882 | -0.0586 | -56.1678
-6.5 | -0.4359 | 0.00851 | -0.0589 | -51.2221
-6 | -0.3759 | 0.00823 | -0.0593 | -45.6744
-5 | -0.2556 | 0.00767 | -0.0603 | -33.3246
-4.5 | -0.1962 | 0.0073 | -0.0608 | -26.8767
-4 | -0.1363 | 0.00694 | -0.0614 | -19.6398
-3.5 | -0.0768 | 0.0065 | -0.0621 | -11.8154
-3 | -0.0179 | 0.00591 | -0.0628 | -3.0288
-2.5 | 0.0404 | 0.00525 | -0.0634 | 7.6952
-2 | 0.1026 | 0.0051 | -0.0644 | 20.1176
-1.5 | 0.165 | 0.00509 | -0.0654 | 32.4165
-1 | 0.228 | 0.00508 | -0.0665 | 44.8819
-0.5 | 0.2906 | 0.00509 | -0.0676 | 57.0923
0 | 0.3532 | 0.00515 | -0.0686 | 68.5825
0.5 | 0.4161 | 0.00515 | -0.0697 | 80.7961
1 | 0.4787 | 0.00521 | -0.0708 | 91.881
1.5 | 0.5409 | 0.00531 | -0.0718 | 101.8644
2 | 0.6037 | 0.00532 | -0.0729 | 113.4774
2.5 | 0.6658 | 0.0054 | -0.0738 | 123.2963
3 | 0.7276 | 0.00551 | -0.0747 | 132.0508
3.5 | 0.7895 | 0.00558 | -0.0756 | 141.4875
4 | 0.8506 | 0.00572 | -0.0764 | 148.7063
4.5 | 0.911 | 0.00588 | -0.077 | 154.932
5 | 0.9713 | 0.00604 | -0.0776 | 160.8113
5.5 | 1.0289 | 0.00634 | -0.0777 | 162.2871
6 | 1.0678 | 0.00749 | -0.0749 | 142.5634
6.5 | 1.0999 | 0.00866 | -0.0709 | 127.0092
7 | 1.1157 | 0.00973 | -0.0639 | 114.666
7.5 | 1.1196 | 0.01115 | -0.0555 | 100.4126
8 | 1.1273 | 0.01296 | -0.0489 | 86.983
8.5 | 1.1432 | 0.01477 | -0.044 | 77.4001
9 | 1.1596 | 0.01674 | -0.0396 | 69.2712
9.5 | 1.1775 | 0.01878 | -0.0357 | 62.6997
10 | 1.1892 | 0.02126 | -0.0315 | 55.936
10.5 | 1.205 | 0.02361 | -0.028 | 51.0377
11 | 1.2251 | 0.02572 | -0.025 | 47.6322
12 | 1.2836 | 0.03041 | -0.023 | 42.2098
12.5 | 1.3059 | 0.03317 | -0.0212 | 39.3699
13 | 1.33 | 0.0359 | -0.0197 | 37.0474
13.5 | 1.3511 | 0.03896 | -0.0182 | 34.6792
14 | 1.3727 | 0.04207 | -0.017 | 32.629
14.5 | 1.3951 | 0.04522 | -0.0159 | 30.8514
15 | 1.4144 | 0.04872 | -0.015 | 29.0312
15.5 | 1.4293 | 0.05276 | -0.0141 | 27.0906
16 | 1.4484 | 0.05654 | -0.0136 | 25.6173
16.5 | 1.4651 | 0.06063 | -0.0133 | 24.1646
17 | 1.4803 | 0.06502 | -0.0131 | 22.7668
17.5 | 1.4909 | 0.07 | -0.0133 | 21.2986
18 | 1.5041 | 0.07485 | -0.0136 | 20.0949
18.5 | 1.5157 | 0.08006 | -0.0143 | 18.9321
19 | 1.5254 | 0.08558 | -0.0153 | 17.8243
19.5 | 1.5321 | 0.09163 | -0.0166 | 16.7205
20 | 1.536 | 0.09816 | -0.0184 | 15.6479

## 71. Re 4M Mach 0.50 (1)
BIGFOIL.COM POLAR EXPORT
NACA64-419 a=0.6
NACA64-419 a=0.6 |  |  |  | Cl Max: | 1.458 | at alpha= | 9.5 | deg
JavaFoil+Calcfoil stall+Eppler ext transition |  |  |  | L/D Max: | 138.264 | at alpha= | 6 | deg
Re: | 4000000 |  |  | Cd Min: | 0.00587 | at alpha= | -3.5 | deg
Mach: | 0.5 |  |  | Cl=0 at alpha= | -2.8194 | deg
|  |  |  | @ Cl=0.1, Cd= | 0.0059725
|  |  |  | @ Cl=0.4, Cd= | 0.0062983
|  |  |  | @ Cl=0.6, Cd= | 0.0066413
alpha (deg) | Cl | Cd | Cm | Cl/Cd
-20 | -0.982 | 0.16208 | -0.021 | -6.06
-19.5 | -0.954 | 0.15806 | -0.021 | -6.038
-19 | -0.929 | 0.15657 | -0.022 | -5.935
-18.5 | -0.899 | 0.14939 | -0.022 | -6.016
-18 | -0.868 | 0.14615 | -0.022 | -5.942
-17.5 | -0.84 | 0.14129 | -0.022 | -5.944
-17 | -0.812 | 0.13849 | -0.022 | -5.86
-16.5 | -0.785 | 0.13112 | -0.023 | -5.983
-16 | -0.754 | 0.12622 | -0.022 | -5.973
-15.5 | -0.725 | 0.12014 | -0.023 | -6.037
-15 | -0.697 | 0.11659 | -0.023 | -5.979
-14.5 | -0.669 | 0.11308 | -0.024 | -5.92
-14 | -0.639 | 0.10944 | -0.023 | -5.84
-13.5 | -0.611 | 0.10336 | -0.023 | -5.909
-13 | -0.583 | 0.10037 | -0.023 | -5.804
-12.5 | -0.554 | 0.0956 | -0.024 | -5.797
-12 | -0.526 | 0.09121 | -0.024 | -5.765
-11.5 | -0.497 | 0.08278 | -0.024 | -6.001
-11 | -0.469 | 0.08606 | -0.025 | -5.448
-10.5 | -0.441 | 0.07862 | -0.025 | -5.604
-10 | -0.55 | 0.07155 | -0.026 | -7.694
-9.5 | -0.724 | 0.01929 | -0.05 | -37.541
-9 | -0.727 | 0.01673 | -0.051 | -43.456
-8.5 | -0.702 | 0.01515 | -0.052 | -46.313
-8 | -0.661 | 0.01375 | -0.053 | -48.055
-7.5 | -0.612 | 0.0127 | -0.055 | -48.22
-7 | -0.558 | 0.01183 | -0.056 | -47.168
-6.5 | -0.499 | 0.01108 | -0.057 | -45.094
-6 | -0.438 | 0.01047 | -0.058 | -41.815
-5.5 | -0.373 | 0.00995 | -0.059 | -37.537
-5 | -0.307 | 0.00896 | -0.061 | -34.299
-4.5 | -0.24 | 0.00898 | -0.062 | -26.725
-4 | -0.169 | 0.00872 | -0.063 | -19.4
-3.5 | -0.098 | 0.00587 | -0.064 | -16.702
-3 | -0.026 | 0.00594 | -0.065 | -4.44
-2.5 | 0.046 | 0.00595 | -0.066 | 7.688
-2 | 0.118 | 0.00598 | -0.067 | 19.727
-1.5 | 0.19 | 0.00604 | -0.068 | 31.478
-1 | 0.262 | 0.00605 | -0.068 | 43.36
-0.5 | 0.335 | 0.00619 | -0.069 | 54.096
0 | 0.407 | 0.00631 | -0.07 | 64.534
0.5 | 0.476 | 0.00603 | -0.071 | 78.923
1 | 0.546 | 0.00655 | -0.071 | 83.435
1.5 | 0.617 | 0.00667 | -0.072 | 92.464
2 | 0.687 | 0.0068 | -0.073 | 100.997
2.5 | 0.757 | 0.00695 | -0.074 | 108.905
3 | 0.826 | 0.00711 | -0.075 | 116.229
3.5 | 0.896 | 0.00729 | -0.075 | 122.888
4 | 0.965 | 0.0075 | -0.076 | 128.685
4.5 | 1.033 | 0.00778 | -0.077 | 132.738
5 | 1.089 | 0.00809 | -0.078 | 134.693
5.5 | 1.152 | 0.00843 | -0.078 | 136.687
6 | 1.214 | 0.00878 | -0.079 | 138.264
6.5 | 1.262 | 0.01198 | -0.079 | 105.345
7 | 1.31 | 0.01496 | -0.079 | 87.587
7.5 | 1.352 | 0.0204 | -0.079 | 66.291
8 | 1.395 | 0.02178 | -0.08 | 64.041
8.5 | 1.43 | 0.02335 | -0.081 | 61.236
9 | 1.454 | 0.02512 | -0.081 | 57.875
9.5 | 1.458 | 0.02713 | -0.082 | 53.737
10 | 1.423 | 0.02948 | -0.083 | 48.255
10.5 | 1.298 | 0.03231 | -0.083 | 40.156
11 | 0.912 | 0.03552 | -0.083 | 25.665
11.5 | 0.934 | 0.04094 | -0.083 | 22.816
12 | 0.97 | 0.04001 | -0.084 | 24.239
12.5 | 0.863 | 0.09201 | -0.045 | 9.385
13 | 0.891 | 0.10173 | -0.046 | 8.757
13.5 | 0.918 | 0.10622 | -0.045 | 8.639
14 | 0.946 | 0.11184 | -0.048 | 8.458
14.5 | 1.001 | 0.10916 | -0.065 | 9.174

## 72. Re 4M Mach 0.50 (2)
BIGFOIL.COM POLAR EXPORT
NACA64-419 a=0.6
NACA64-419 a=0.6 |  |  |  | Cl Max: | 1.3344 | at alpha= | 15 | deg
XFOIL ncrit=9 |  |  |  | L/D Max: | 164.693 | at alpha= | 5.5 | deg
Re: | 4000000 |  |  | Cd Min: | 0.19922 | at alpha= | 20 | deg
Mach: | 0.5 |  |  | Cl=0 at alpha= | -2.876 | deg
|  |  |  | @ Cl=0.1, Cd= | 0.0055406
|  |  |  | @ Cl=0.4, Cd= | 0.0055226
|  |  |  | @ Cl=0.6, Cd= | 0.0057132
alpha (deg) | Cl | Cd | Cm | Cl/Cd
-16 | -0.5295 | 0.13444 | -0.0488 | -3.9386
-15.5 | -0.5546 | 0.1202 | -0.0586 | -4.614
-15 | -0.5885 | 0.10553 | -0.0689 | -5.5766
-14.5 | -0.6168 | 0.09232 | -0.0781 | -6.6811
-14 | -0.6438 | 0.07975 | -0.0869 | -8.0727
-13.5 | -0.6742 | 0.06751 | -0.0954 | -9.9867
-13 | -0.7021 | 0.05683 | -0.1022 | -12.3544
-12.5 | -0.7307 | 0.04747 | -0.1068 | -15.3929
-12 | -0.7538 | 0.03963 | -0.1092 | -19.0209
-11.5 | -0.7636 | 0.03363 | -0.1093 | -22.7059
-11 | -0.773 | 0.02832 | -0.1079 | -27.2952
-10.5 | -0.7668 | 0.02424 | -0.1054 | -31.6337
-10 | -0.7586 | 0.02047 | -0.1023 | -37.0591
-9.5 | -0.7456 | 0.01722 | -0.0986 | -43.2985
-9 | -0.7275 | 0.0146 | -0.0941 | -49.8288
-8.5 | -0.7119 | 0.01283 | -0.0871 | -55.4871
-8 | -0.6745 | 0.0118 | -0.0814 | -57.161
-7.5 | -0.6189 | 0.011 | -0.0782 | -56.2636
-7 | -0.5592 | 0.01024 | -0.0757 | -54.6094
-6.5 | -0.4937 | 0.00972 | -0.0741 | -50.7922
-6 | -0.4266 | 0.00925 | -0.073 | -46.1189
-5.5 | -0.3581 | 0.00885 | -0.0724 | -40.4633
-5 | -0.289 | 0.00851 | -0.072 | -33.96
-4.5 | -0.2193 | 0.00817 | -0.072 | -26.8421
-4 | -0.1514 | 0.00776 | -0.0719 | -19.5103
-3.5 | -0.0832 | 0.00727 | -0.0721 | -11.4443
-3 | -0.0162 | 0.00671 | -0.0724 | -2.4143
-2.5 | 0.0491 | 0.00585 | -0.0728 | 8.3932
-2 | 0.1182 | 0.00543 | -0.0735 | 21.768
-1.5 | 0.1904 | 0.00542 | -0.0745 | 35.1292
-1 | 0.2634 | 0.00542 | -0.0757 | 48.5978
-0.5 | 0.3355 | 0.00546 | -0.0768 | 61.4469
0 | 0.4076 | 0.00553 | -0.0778 | 73.7071
0.5 | 0.4804 | 0.00559 | -0.079 | 85.9392
1 | 0.5525 | 0.00564 | -0.0801 | 97.961
1.5 | 0.6239 | 0.00575 | -0.081 | 108.5043
2 | 0.6958 | 0.00585 | -0.0819 | 118.9402
2.5 | 0.7682 | 0.00593 | -0.0828 | 129.5447
3 | 0.8396 | 0.00603 | -0.0834 | 139.2371
3.5 | 0.9096 | 0.00622 | -0.0837 | 146.2379
4 | 0.9815 | 0.00633 | -0.084 | 155.0553
4.5 | 1.05 | 0.00654 | -0.0838 | 160.5505
5 | 1.1167 | 0.00682 | -0.083 | 163.739
5.5 | 1.1792 | 0.00716 | -0.0813 | 164.6927
6 | 1.1879 | 0.00835 | -0.0711 | 142.2635
6.5 | 1.1573 | 0.01118 | -0.0573 | 103.5152
7 | 1.1431 | 0.0144 | -0.0476 | 79.3819
8 | 1.1229 | 0.02184 | -0.0326 | 51.4148
8.5 | 1.1241 | 0.02566 | -0.0273 | 43.8075
9 | 1.13 | 0.02955 | -0.023 | 38.2403
9.5 | 1.1379 | 0.03365 | -0.0194 | 33.8158
10 | 1.1455 | 0.038 | -0.0163 | 30.1447
10.5 | 1.1641 | 0.04188 | -0.0139 | 27.7961
11 | 1.1876 | 0.04554 | -0.0119 | 26.0782
11.5 | 1.2127 | 0.04914 | -0.01 | 24.6785
12 | 1.242 | 0.0532 | -0.0098 | 23.3459
12.5 | 1.2634 | 0.05739 | -0.008 | 22.0143
13 | 1.2835 | 0.06209 | -0.0068 | 20.6716
13.5 | 1.3008 | 0.06728 | -0.006 | 19.3341
14 | 1.3166 | 0.07281 | -0.0054 | 18.0827
14.5 | 1.3276 | 0.0791 | -0.0054 | 16.7838
15 | 1.3344 | 0.08606 | -0.006 | 15.5055
15.5 | 1.3342 | 0.09411 | -0.0075 | 14.177
16 | 1.3266 | 0.10331 | -0.0101 | 12.841
16.5 | 1.316 | 0.1133 | -0.0137 | 11.6152
17 | 1.3021 | 0.12403 | -0.0185 | 10.4983
17.5 | 1.2851 | 0.13557 | -0.0245 | 9.4792
18 | 1.268 | 0.14741 | -0.0313 | 8.6019
18.5 | 1.2511 | 0.15966 | -0.039 | 7.836
19 | 1.2337 | 0.17232 | -0.0475 | 7.1594
19.5 | 1.2139 | 0.18562 | -0.0569 | 6.5397
20 | 1.1955 | 0.19922 | -0.0666 | 6.0009

## 73. Re 5M Mach 0.00 (1)
BIGFOIL.COM POLAR EXPORT
NACA64-419 a=0.6
NACA64-419 a=0.6 |  |  |  | Cl Max: | 1.699 | at alpha= | 15.5 | deg
JavaFoil+Calcfoil stall+Eppler ext transition |  |  |  | L/D Max: | 164.732 | at alpha= | 5 | deg
Re: | 5000000 |  |  | Cd Min: | 0.0054 | at alpha= | -3.5 | deg
Mach: | 0 |  |  | Cl=0 at alpha= | -2.8175 | deg
|  |  |  | @ Cl=0.1, Cd= | 0.0054103
|  |  |  | @ Cl=0.4, Cd= | 0.0055933
|  |  |  | @ Cl=0.6, Cd= | 0.0058277
alpha (deg) | Cl | Cd | Cm | Cl/Cd
-20 | -0.985 | 0.14477 | -0.02 | -6.802
-19.5 | -0.998 | 0.13711 | -0.02 | -7.281
-19 | -1.015 | 0.12407 | -0.022 | -8.185
-18.5 | -1.029 | 0.11356 | -0.023 | -9.064
-18 | -1.04 | 0.10429 | -0.024 | -9.976
-17.5 | -1.058 | 0.08916 | -0.026 | -11.869
-17 | -1.093 | 0.06508 | -0.029 | -16.79
-16.5 | -1.105 | 0.05419 | -0.03 | -20.397
-16 | -1.112 | 0.04588 | -0.032 | -24.227
-15.5 | -1.111 | 0.04022 | -0.033 | -27.626
-15 | -1.107 | 0.03494 | -0.034 | -31.684
-14.5 | -1.097 | 0.03099 | -0.035 | -35.396
-14 | -1.086 | 0.02688 | -0.036 | -40.382
-13.5 | -1.084 | 0.01884 | -0.038 | -57.571
-13 | -1.056 | 0.0174 | -0.039 | -60.674
-12.5 | -1.024 | 0.01604 | -0.039 | -63.819
-12 | -0.99 | 0.01478 | -0.04 | -66.965
-11.5 | -0.953 | 0.0137 | -0.041 | -69.532
-11 | -0.913 | 0.01288 | -0.042 | -70.825
-10.5 | -0.87 | 0.01205 | -0.043 | -72.194
-10 | -0.825 | 0.01144 | -0.044 | -72.12
-9.5 | -0.778 | 0.01081 | -0.045 | -71.975
-9 | -0.728 | 0.01038 | -0.046 | -70.194
-8.5 | -0.677 | 0.00933 | -0.047 | -72.563
-8 | -0.627 | 0.00937 | -0.048 | -66.842
-7.5 | -0.569 | 0.00906 | -0.049 | -62.813
-7 | -0.511 | 0.00885 | -0.05 | -57.728
-6.5 | -0.452 | 0.00849 | -0.051 | -53.176
-6 | -0.392 | 0.00832 | -0.051 | -47.108
-5.5 | -0.331 | 0.0081 | -0.052 | -40.919
-5 | -0.27 | 0.00787 | -0.053 | -34.33
-4.5 | -0.209 | 0.00768 | -0.054 | -27.199
-4 | -0.147 | 0.00612 | -0.054 | -24.039
-3.5 | -0.085 | 0.0054 | -0.055 | -15.755
-3 | -0.023 | 0.00541 | -0.056 | -4.229
-2.5 | 0.04 | 0.00542 | -0.057 | 7.302
-2 | 0.102 | 0.00541 | -0.058 | 18.888
-1.5 | 0.165 | 0.00542 | -0.058 | 30.399
-1 | 0.227 | 0.00544 | -0.059 | 41.782
-0.5 | 0.29 | 0.00546 | -0.06 | 53.06
0 | 0.352 | 0.00554 | -0.061 | 63.642
0.5 | 0.415 | 0.00561 | -0.062 | 73.976
1 | 0.477 | 0.00565 | -0.062 | 84.425
1.5 | 0.54 | 0.00576 | -0.063 | 93.776
2 | 0.602 | 0.00583 | -0.064 | 103.367
2.5 | 0.665 | 0.00591 | -0.065 | 112.503
3 | 0.727 | 0.00598 | -0.066 | 121.554
3.5 | 0.789 | 0.00606 | -0.066 | 130.211
4 | 0.851 | 0.00624 | -0.067 | 136.325
4.5 | 0.913 | 0.00645 | -0.068 | 141.582
5 | 0.963 | 0.00585 | -0.068 | 164.732
5.5 | 1.02 | 0.00667 | -0.069 | 152.982
6 | 1.072 | 0.0078 | -0.069 | 137.375
6.5 | 1.124 | 0.00872 | -0.07 | 128.888
7 | 1.175 | 0.00983 | -0.07 | 119.542
7.5 | 1.223 | 0.0115 | -0.071 | 106.4
8 | 1.271 | 0.01338 | -0.071 | 94.995
8.5 | 1.317 | 0.0154 | -0.071 | 85.521
9 | 1.364 | 0.01617 | -0.072 | 84.385
9.5 | 1.409 | 0.01698 | -0.072 | 82.965
10 | 1.451 | 0.01786 | -0.073 | 81.204
10.5 | 1.49 | 0.01877 | -0.074 | 79.345
11 | 1.526 | 0.01977 | -0.074 | 77.165
11.5 | 1.559 | 0.02084 | -0.075 | 74.817
12 | 1.589 | 0.02192 | -0.075 | 72.476
12.5 | 1.616 | 0.02298 | -0.076 | 70.316
13 | 1.639 | 0.02429 | -0.076 | 67.469
13.5 | 1.659 | 0.02541 | -0.077 | 65.299
14 | 1.675 | 0.02675 | -0.077 | 62.611
14.5 | 1.688 | 0.02816 | -0.078 | 59.943
15 | 1.697 | 0.02976 | -0.078 | 57.025
15.5 | 1.699 | 0.03143 | -0.079 | 54.057
16 | 1.697 | 0.0333 | -0.079 | 50.957
16.5 | 1.69 | 0.03531 | -0.079 | 47.874
17 | 1.68 | 0.03757 | -0.08 | 44.712
17.5 | 1.666 | 0.04 | -0.08 | 41.646
18 | 1.649 | 0.04234 | -0.081 | 38.937
18.5 | 1.628 | 0.04517 | -0.081 | 36.051
19 | 1.605 | 0.04778 | -0.081 | 33.598
19.5 | 1.579 | 0.05123 | -0.081 | 30.823
20 | 1.551 | 0.05442 | -0.082 | 28.504

## 74. Re 5M Mach 0.00 (2)
BIGFOIL.COM POLAR EXPORT
NACA64-419 a=0.6
NACA64-419 a=0.6 |  |  |  | Cl Max: | 1.6079 | at alpha= | 20 | deg
XFOIL ncrit=9 |  |  |  | L/D Max: | 163.902 | at alpha= | 5 | deg
Re: | 5000000 |  |  | Cd Min: | 0.07455 | at alpha= | 20 | deg
Mach: | 0 |  |  | Cl=0 at alpha= | -2.8538 | deg
|  |  |  | @ Cl=0.1, Cd= | 0.0048589
|  |  |  | @ Cl=0.4, Cd= | 0.00482
|  |  |  | @ Cl=0.6, Cd= | 0.0050132
alpha (deg) | Cl | Cd | Cm | Cl/Cd
-20 | -1.3972 | 0.04187 | -0.076 | -33.37
-19.5 | -1.3848 | 0.03833 | -0.0765 | -36.1284
-19 | -1.3763 | 0.03466 | -0.0766 | -39.7086
-18.5 | -1.3652 | 0.0314 | -0.0764 | -43.4777
-18 | -1.35 | 0.02857 | -0.0759 | -47.2524
-17.5 | -1.3332 | 0.02593 | -0.0753 | -51.4153
-17 | -1.313 | 0.02363 | -0.0744 | -55.565
-16.5 | -1.2919 | 0.02151 | -0.0733 | -60.0604
-16 | -1.2677 | 0.0197 | -0.072 | -64.3503
-15.5 | -1.2436 | 0.01806 | -0.0703 | -68.8594
-15 | -1.2174 | 0.01667 | -0.0683 | -73.0294
-14.5 | -1.1905 | 0.01555 | -0.0659 | -76.5595
-14 | -1.1685 | 0.01447 | -0.0622 | -80.7533
-13.5 | -1.1487 | 0.01365 | -0.0571 | -84.1538
-13 | -1.1091 | 0.013 | -0.0553 | -85.3154
-12.5 | -1.0647 | 0.01241 | -0.0541 | -85.7937
-12 | -1.0172 | 0.01192 | -0.0534 | -85.3356
-11.5 | -0.9677 | 0.01146 | -0.0529 | -84.4415
-11 | -0.9164 | 0.01103 | -0.0527 | -83.0825
-10.5 | -0.8656 | 0.01053 | -0.0523 | -82.2032
-10 | -0.8128 | 0.0101 | -0.0523 | -80.4752
-9.5 | -0.7585 | 0.00974 | -0.0525 | -77.8747
-9 | -0.7034 | 0.00943 | -0.0528 | -74.5917
-8.5 | -0.6483 | 0.00905 | -0.0531 | -71.6354
-8 | -0.5923 | 0.00872 | -0.0535 | -67.9243
-7.5 | -0.5354 | 0.00847 | -0.054 | -63.2113
-7 | -0.4784 | 0.00818 | -0.0546 | -58.4841
-6.5 | -0.421 | 0.00794 | -0.0552 | -53.0227
-6 | -0.3633 | 0.00769 | -0.0559 | -47.2432
-5.5 | -0.3054 | 0.00747 | -0.0566 | -40.8835
-5 | -0.2475 | 0.00722 | -0.0573 | -34.2798
-4.5 | -0.1899 | 0.00688 | -0.058 | -27.6017
-4 | -0.132 | 0.00659 | -0.0588 | -20.0303
-3.5 | -0.0741 | 0.00622 | -0.0596 | -11.9132
-3 | -0.0167 | 0.00578 | -0.0604 | -2.8893
-2.5 | 0.0404 | 0.00524 | -0.0612 | 7.7099
-2 | 0.0987 | 0.00486 | -0.0621 | 20.3086
-1.5 | 0.1585 | 0.00481 | -0.0631 | 32.9522
-1 | 0.219 | 0.00478 | -0.0642 | 45.8159
-0.5 | 0.2793 | 0.00481 | -0.0652 | 58.0665
0 | 0.3396 | 0.00481 | -0.0663 | 70.6029
0.5 | 0.4 | 0.00482 | -0.0674 | 82.9876
1 | 0.4601 | 0.00487 | -0.0684 | 94.4764
1.5 | 0.5202 | 0.00494 | -0.0695 | 105.3036
2 | 0.5803 | 0.00498 | -0.0705 | 116.5261
2.5 | 0.6396 | 0.00508 | -0.0715 | 125.9055
3 | 0.6995 | 0.00513 | -0.0725 | 136.3548
3.5 | 0.7583 | 0.00526 | -0.0734 | 144.1635
4 | 0.8168 | 0.00538 | -0.0742 | 151.8216
4.5 | 0.8758 | 0.00548 | -0.0751 | 159.8175
5 | 0.9326 | 0.00569 | -0.0757 | 163.9016
6 | 1.021 | 0.00754 | -0.073 | 135.4111
6.5 | 1.0618 | 0.0084 | -0.071 | 126.4048
7 | 1.0963 | 0.00933 | -0.068 | 117.5027
7.5 | 1.12 | 0.01016 | -0.0628 | 110.2362
8 | 1.1338 | 0.01113 | -0.0562 | 101.8688
8.5 | 1.1535 | 0.0123 | -0.0514 | 93.7805
9 | 1.1738 | 0.01364 | -0.0471 | 86.0557
9.5 | 1.1926 | 0.01521 | -0.0431 | 78.4089
10 | 1.2122 | 0.01688 | -0.0394 | 71.8128
10.5 | 1.233 | 0.01856 | -0.0362 | 66.4332
11 | 1.2563 | 0.02013 | -0.0334 | 62.4093
11.5 | 1.2748 | 0.02169 | -0.0298 | 58.7736
12 | 1.3126 | 0.02337 | -0.0303 | 56.166
12.5 | 1.3371 | 0.0254 | -0.0284 | 52.6417
13 | 1.3623 | 0.02747 | -0.0268 | 49.5923
13.5 | 1.385 | 0.02983 | -0.0253 | 46.4298
14 | 1.4077 | 0.03227 | -0.0239 | 43.6226
14.5 | 1.4306 | 0.03478 | -0.0227 | 41.1328
15 | 1.4517 | 0.0375 | -0.0216 | 38.712
15.5 | 1.4695 | 0.04056 | -0.0205 | 36.2303
16 | 1.4911 | 0.0434 | -0.0198 | 34.3571
16.5 | 1.5099 | 0.04658 | -0.0191 | 32.4152
17 | 1.5269 | 0.04999 | -0.0186 | 30.5441
17.5 | 1.5407 | 0.05382 | -0.0182 | 28.6269
18 | 1.555 | 0.05766 | -0.018 | 26.9684
18.5 | 1.5718 | 0.06134 | -0.018 | 25.6244
19 | 1.5855 | 0.06548 | -0.0183 | 24.2135
19.5 | 1.5975 | 0.06986 | -0.0187 | 22.8672
20 | 1.6079 | 0.07455 | -0.0194 | 21.5681

## 75. Re 5M Mach 0.10 (1)
BIGFOIL.COM POLAR EXPORT
NACA64-419 a=0.6
NACA64-419 a=0.6 |  |  |  | Cl Max: | 1.687 | at alpha= | 15 | deg
JavaFoil+Calcfoil stall+Eppler ext transition |  |  |  | L/D Max: | 152.927 | at alpha= | 5.5 | deg
Re: | 5000000 |  |  | Cd Min: | 0.0054 | at alpha= | -3.5 | deg
Mach: | 0.1 |  |  | Cl=0 at alpha= | -2.8175 | deg
|  |  |  | @ Cl=0.1, Cd= | 0.0054295
|  |  |  | @ Cl=0.4, Cd= | 0.0056311
|  |  |  | @ Cl=0.6, Cd= | 0.0058168
alpha (deg) | Cl | Cd | Cm | Cl/Cd
-20 | -0.943 | 0.1504 | -0.019 | -6.271
-19.5 | -0.96 | 0.14253 | -0.02 | -6.734
-19 | -0.978 | 0.13111 | -0.021 | -7.461
-18.5 | -0.994 | 0.12113 | -0.022 | -8.205
-18 | -1.009 | 0.11056 | -0.023 | -9.128
-17.5 | -1.021 | 0.1011 | -0.024 | -10.101
-17 | -1.04 | 0.08623 | -0.026 | -12.056
-16.5 | -1.078 | 0.06049 | -0.03 | -17.824
-16 | -1.091 | 0.04979 | -0.031 | -21.912
-15.5 | -1.095 | 0.04292 | -0.032 | -25.509
-15 | -1.095 | 0.03687 | -0.034 | -29.692
-14.5 | -1.088 | 0.03234 | -0.035 | -33.634
-14 | -1.077 | 0.02848 | -0.036 | -37.813
-13.5 | -1.08 | 0.01934 | -0.038 | -55.839
-13 | -1.053 | 0.01781 | -0.039 | -59.117
-12.5 | -1.022 | 0.01638 | -0.04 | -62.401
-12 | -0.989 | 0.01508 | -0.041 | -65.597
-11.5 | -0.953 | 0.01396 | -0.041 | -68.263
-11 | -0.913 | 0.0131 | -0.042 | -69.712
-10.5 | -0.871 | 0.01223 | -0.043 | -71.28
-10 | -0.827 | 0.01157 | -0.044 | -71.471
-9.5 | -0.78 | 0.01093 | -0.045 | -71.349
-9 | -0.73 | 0.01052 | -0.046 | -69.441
-8.5 | -0.679 | 0.00901 | -0.047 | -75.348
-8 | -0.629 | 0.0094 | -0.048 | -66.903
-7.5 | -0.572 | 0.0091 | -0.049 | -62.79
-7 | -0.513 | 0.00889 | -0.05 | -57.712
-6.5 | -0.454 | 0.00858 | -0.051 | -52.901
-6 | -0.394 | 0.00833 | -0.052 | -47.234
-5.5 | -0.333 | 0.00809 | -0.052 | -41.131
-5 | -0.272 | 0.00793 | -0.053 | -34.273
-4.5 | -0.21 | 0.00776 | -0.054 | -27.057
-4 | -0.148 | 0.00617 | -0.055 | -23.992
-3.5 | -0.086 | 0.0054 | -0.056 | -15.837
-3 | -0.023 | 0.00542 | -0.056 | -4.248
-2.5 | 0.04 | 0.00542 | -0.057 | 7.35
-2 | 0.103 | 0.00543 | -0.058 | 18.906
-1.5 | 0.166 | 0.0054 | -0.059 | 30.637
-1 | 0.228 | 0.00546 | -0.06 | 41.814
-0.5 | 0.291 | 0.00554 | -0.06 | 52.624
0 | 0.354 | 0.00558 | -0.061 | 63.433
0.5 | 0.417 | 0.00565 | -0.062 | 73.791
1 | 0.48 | 0.0057 | -0.063 | 84.196
1.5 | 0.543 | 0.00578 | -0.064 | 93.913
2 | 0.605 | 0.00582 | -0.064 | 103.935
2.5 | 0.668 | 0.0059 | -0.065 | 113.118
3 | 0.73 | 0.00598 | -0.066 | 122.229
3.5 | 0.793 | 0.00613 | -0.067 | 129.279
4 | 0.855 | 0.00625 | -0.068 | 136.944
4.5 | 0.918 | 0.00646 | -0.068 | 142.148
5 | 0.967 | 0.00653 | -0.069 | 148.078
5.5 | 1.025 | 0.0067 | -0.069 | 152.927
6 | 1.076 | 0.00787 | -0.07 | 136.708
6.5 | 1.129 | 0.00883 | -0.07 | 127.778
7 | 1.18 | 0.00998 | -0.07 | 118.2
7.5 | 1.228 | 0.01181 | -0.071 | 103.989
8 | 1.276 | 0.01353 | -0.071 | 94.317
8.5 | 1.322 | 0.01561 | -0.072 | 84.684
9 | 1.369 | 0.01635 | -0.072 | 83.743
9.5 | 1.414 | 0.01718 | -0.073 | 82.268
10 | 1.455 | 0.01808 | -0.073 | 80.467
10.5 | 1.493 | 0.01908 | -0.074 | 78.265
11 | 1.529 | 0.02004 | -0.074 | 76.275
11.5 | 1.561 | 0.02114 | -0.075 | 73.85
12 | 1.59 | 0.02224 | -0.076 | 71.481
12.5 | 1.616 | 0.02335 | -0.076 | 69.193
13 | 1.638 | 0.02472 | -0.077 | 66.244
13.5 | 1.656 | 0.02584 | -0.077 | 64.073
14 | 1.67 | 0.02728 | -0.078 | 61.207
14.5 | 1.68 | 0.02885 | -0.078 | 58.237
15 | 1.687 | 0.03037 | -0.079 | 55.552
15.5 | 1.686 | 0.03213 | -0.079 | 52.488
16 | 1.68 | 0.03408 | -0.079 | 49.309
16.5 | 1.67 | 0.03614 | -0.08 | 46.216
17 | 1.656 | 0.03847 | -0.08 | 43.036
17.5 | 1.638 | 0.04099 | -0.081 | 39.954
18 | 1.616 | 0.04358 | -0.081 | 37.087
18.5 | 1.591 | 0.04656 | -0.081 | 34.172
19 | 1.563 | 0.04929 | -0.081 | 31.718
19.5 | 1.532 | 0.0529 | -0.082 | 28.962
20 | 1.499 | 0.05631 | -0.082 | 26.624

## 76. Re 5M Mach 0.10 (2)
BIGFOIL.COM POLAR EXPORT
NACA64-419 a=0.6
NACA64-419 a=0.6 |  |  |  | Cl Max: | 1.603 | at alpha= | 20 | deg
XFOIL ncrit=9 |  |  |  | L/D Max: | 164.431 | at alpha= | 5 | deg
Re: | 5000000 |  |  | Cd Min: | 0.07733 | at alpha= | 20 | deg
Mach: | 0.1 |  |  | Cl=0 at alpha= | -2.8562 | deg
|  |  |  | @ Cl=0.1, Cd= | 0.0048793
|  |  |  | @ Cl=0.4, Cd= | 0.0048391
|  |  |  | @ Cl=0.6, Cd= | 0.0050166
alpha (deg) | Cl | Cd | Cm | Cl/Cd
-20 | -1.3889 | 0.0445 | -0.0777 | -31.2112
-19.5 | -1.3774 | 0.04069 | -0.0783 | -33.8511
-19 | -1.3651 | 0.03712 | -0.0787 | -36.7753
-18.5 | -1.3554 | 0.03352 | -0.0787 | -40.4356
-18 | -1.3418 | 0.03045 | -0.0783 | -44.0657
-17.5 | -1.3271 | 0.02754 | -0.0777 | -48.1881
-17 | -1.3085 | 0.025 | -0.0769 | -52.34
-16.5 | -1.2883 | 0.02269 | -0.0758 | -56.7783
-16 | -1.2649 | 0.02069 | -0.0746 | -61.1358
-15.5 | -1.241 | 0.01889 | -0.0729 | -65.6961
-15 | -1.215 | 0.01735 | -0.0711 | -70.0288
-14.5 | -1.1879 | 0.01608 | -0.0688 | -73.8744
-14 | -1.1618 | 0.01498 | -0.0659 | -77.5567
-13.5 | -1.145 | 0.01391 | -0.0608 | -82.3149
-13 | -1.1127 | 0.01324 | -0.0575 | -84.0408
-12.5 | -1.0697 | 0.01261 | -0.0559 | -84.8295
-12 | -1.0228 | 0.01208 | -0.0549 | -84.6689
-11.5 | -0.9735 | 0.01159 | -0.0542 | -83.9948
-11 | -0.9221 | 0.01114 | -0.0538 | -82.7738
-10.5 | -0.8708 | 0.01066 | -0.0535 | -81.6886
-10 | -0.818 | 0.0102 | -0.0533 | -80.1961
-9.5 | -0.7636 | 0.00981 | -0.0533 | -77.8389
-9 | -0.7081 | 0.00949 | -0.0535 | -74.6154
-8.5 | -0.6524 | 0.00912 | -0.0538 | -71.5351
-8 | -0.5962 | 0.00878 | -0.0541 | -67.9043
-7.5 | -0.539 | 0.00851 | -0.0546 | -63.3373
-7 | -0.4815 | 0.00822 | -0.0551 | -58.5766
-6.5 | -0.4238 | 0.00797 | -0.0557 | -53.1744
-6 | -0.3656 | 0.00773 | -0.0563 | -47.2962
-5.5 | -0.3072 | 0.0075 | -0.057 | -40.96
-5 | -0.2489 | 0.00726 | -0.0577 | -34.2837
-4.5 | -0.191 | 0.00691 | -0.0584 | -27.6411
-4 | -0.1328 | 0.00662 | -0.0591 | -20.0604
-3.5 | -0.0745 | 0.00624 | -0.0599 | -11.9391
-3 | -0.0167 | 0.00581 | -0.0607 | -2.8744
-2 | 0.0994 | 0.00488 | -0.0624 | 20.3689
-1.5 | 0.1596 | 0.00481 | -0.0635 | 33.1809
-1 | 0.2205 | 0.00479 | -0.0645 | 46.0334
-0.5 | 0.2811 | 0.00483 | -0.0656 | 58.1988
0 | 0.3418 | 0.00482 | -0.0667 | 70.9129
0.5 | 0.4027 | 0.00484 | -0.0678 | 83.2025
1 | 0.463 | 0.00489 | -0.0688 | 94.683
1.5 | 0.5237 | 0.00495 | -0.0699 | 105.798
2 | 0.5841 | 0.00499 | -0.0709 | 117.0541
2.5 | 0.6438 | 0.00509 | -0.0719 | 126.4833
3 | 0.7041 | 0.00515 | -0.0729 | 136.7184
3.5 | 0.7633 | 0.00527 | -0.0738 | 144.8387
4 | 0.8222 | 0.0054 | -0.0746 | 152.2593
5 | 0.9389 | 0.00571 | -0.0761 | 164.4308
5.5 | 0.9886 | 0.00639 | -0.0755 | 154.7105
6 | 1.0269 | 0.00758 | -0.0731 | 135.4749
6.5 | 1.0668 | 0.00847 | -0.0709 | 125.9504
7 | 1.1003 | 0.0094 | -0.0676 | 117.0532
7.5 | 1.118 | 0.01027 | -0.0612 | 108.8608
8 | 1.133 | 0.01134 | -0.055 | 99.9118
8.5 | 1.1529 | 0.01258 | -0.0503 | 91.6455
9 | 1.1727 | 0.01401 | -0.046 | 83.7045
9.5 | 1.1914 | 0.01565 | -0.0419 | 76.1278
10.5 | 1.2312 | 0.01916 | -0.035 | 64.2589
11 | 1.2548 | 0.02077 | -0.0323 | 60.4141
11.5 | 1.2746 | 0.02239 | -0.0289 | 56.9272
12 | 1.3107 | 0.02421 | -0.0292 | 54.1388
12.5 | 1.3353 | 0.02633 | -0.0274 | 50.714
13 | 1.3596 | 0.02855 | -0.0257 | 47.6217
13.5 | 1.3821 | 0.031 | -0.0242 | 44.5839
14 | 1.4068 | 0.03336 | -0.0229 | 42.1703
14.5 | 1.4297 | 0.03593 | -0.0217 | 39.7913
15 | 1.4495 | 0.03885 | -0.0205 | 37.3102
15.5 | 1.4674 | 0.04202 | -0.0195 | 34.9215
16 | 1.4877 | 0.04509 | -0.0187 | 32.994
16.5 | 1.5067 | 0.04832 | -0.0181 | 31.1817
17 | 1.5248 | 0.05172 | -0.0176 | 29.4818
17.5 | 1.5375 | 0.05575 | -0.0172 | 27.5785
18 | 1.5518 | 0.05973 | -0.0171 | 25.9802
18.5 | 1.5671 | 0.06374 | -0.0172 | 24.5858
19 | 1.5811 | 0.06794 | -0.0175 | 23.272
19.5 | 1.5945 | 0.07227 | -0.0179 | 22.0631
20 | 1.603 | 0.07733 | -0.0187 | 20.7293

## 77. Re 5M Mach 0.25 (1)
BIGFOIL.COM POLAR EXPORT
NACA64-419 a=0.6
NACA64-419 a=0.6 |  |  |  | Cl Max: | 1.619 | at alpha= | 13.5 | deg
JavaFoil+Calcfoil stall+Eppler ext transition |  |  |  | L/D Max: | 151.228 | at alpha= | 5.5 | deg
Re: | 5000000 |  |  | Cd Min: | 0.00544 | at alpha= | -3 | deg
Mach: | 0.25 |  |  | Cl=0 at alpha= | -2.8154 | deg
|  |  |  | @ Cl=0.1, Cd= | 0.0054428
|  |  |  | @ Cl=0.4, Cd= | 0.0056643
|  |  |  | @ Cl=0.6, Cd= | 0.0059065
alpha (deg) | Cl | Cd | Cm | Cl/Cd
-18.5 | -0.732 | 0.15364 | -0.018 | -4.765
-18 | -0.774 | 0.14094 | -0.02 | -5.494
-17.5 | -0.81 | 0.13495 | -0.02 | -6.002
-17 | -0.844 | 0.12283 | -0.021 | -6.874
-16.5 | -0.872 | 0.11581 | -0.022 | -7.526
-16 | -0.895 | 0.10639 | -0.024 | -8.415
-15.5 | -0.916 | 0.09565 | -0.025 | -9.581
-15 | -0.941 | 0.0803 | -0.028 | -11.723
-14.5 | -0.995 | 0.04986 | -0.033 | -19.964
-14 | -1.012 | 0.03905 | -0.035 | -25.913
-13.5 | -1.013 | 0.03285 | -0.037 | -30.838
-13 | -1.002 | 0.02789 | -0.038 | -35.933
-12.5 | -1.004 | 0.01866 | -0.04 | -53.797
-12 | -0.978 | 0.01689 | -0.041 | -57.925
-11.5 | -0.947 | 0.01572 | -0.042 | -60.245
-11 | -0.913 | 0.01436 | -0.043 | -63.586
-10.5 | -0.875 | 0.01341 | -0.044 | -65.221
-10 | -0.833 | 0.01249 | -0.045 | -66.709
-9.5 | -0.788 | 0.01176 | -0.046 | -66.987
-9 | -0.74 | 0.01108 | -0.047 | -66.823
-8.5 | -0.69 | 0.01052 | -0.048 | -65.573
-8 | -0.636 | 0.01008 | -0.049 | -63.117
-7.5 | -0.581 | 0.00948 | -0.05 | -61.296
-7 | -0.525 | 0.00915 | -0.051 | -57.446
-6.5 | -0.465 | 0.00883 | -0.052 | -52.657
-6 | -0.404 | 0.00855 | -0.053 | -47.194
-5.5 | -0.342 | 0.00828 | -0.054 | -41.268
-5 | -0.279 | 0.00803 | -0.055 | -34.709
-4.5 | -0.216 | 0.00785 | -0.055 | -27.471
-4 | -0.152 | 0.00633 | -0.056 | -24.001
-3.5 | -0.088 | 0.00582 | -0.057 | -15.097
-3 | -0.024 | 0.00544 | -0.058 | -4.349
-2.5 | 0.041 | 0.00547 | -0.059 | 7.481
-2 | 0.106 | 0.00544 | -0.06 | 19.41
-1.5 | 0.17 | 0.00548 | -0.06 | 31.064
-1 | 0.235 | 0.00553 | -0.061 | 42.483
-0.5 | 0.299 | 0.00557 | -0.062 | 53.706
0 | 0.364 | 0.00562 | -0.063 | 64.814
0.5 | 0.429 | 0.0057 | -0.064 | 75.198
1 | 0.493 | 0.00577 | -0.064 | 85.376
1.5 | 0.557 | 0.00588 | -0.065 | 94.79
2 | 0.622 | 0.00592 | -0.066 | 104.991
2.5 | 0.686 | 0.00602 | -0.067 | 113.927
3 | 0.751 | 0.00612 | -0.068 | 122.647
3.5 | 0.815 | 0.00626 | -0.069 | 130.095
4 | 0.875 | 0.0058 | -0.069 | 150.881
4.5 | 0.936 | 0.00656 | -0.07 | 142.577
5 | 0.99 | 0.00674 | -0.07 | 146.84
5.5 | 1.049 | 0.00694 | -0.071 | 151.228
6 | 1.101 | 0.00834 | -0.071 | 132.023
6.5 | 1.154 | 0.00939 | -0.072 | 122.957
7 | 1.205 | 0.01082 | -0.072 | 111.372
7.5 | 1.253 | 0.01332 | -0.072 | 94.029
8 | 1.3 | 0.0158 | -0.073 | 82.256
8.5 | 1.348 | 0.01661 | -0.073 | 81.153
9 | 1.394 | 0.0175 | -0.074 | 79.666
9.5 | 1.437 | 0.01846 | -0.075 | 77.838
10 | 1.476 | 0.01942 | -0.075 | 75.976
10.5 | 1.51 | 0.02058 | -0.076 | 73.379
11 | 1.541 | 0.02175 | -0.076 | 70.83
11.5 | 1.567 | 0.02299 | -0.077 | 68.167
12 | 1.588 | 0.0243 | -0.077 | 65.366
12.5 | 1.604 | 0.02571 | -0.078 | 62.393
13 | 1.615 | 0.02706 | -0.078 | 59.675
13.5 | 1.619 | 0.0287 | -0.079 | 56.413
14 | 1.618 | 0.03051 | -0.079 | 53.028
14.5 | 1.61 | 0.03247 | -0.08 | 49.595
15 | 1.596 | 0.0347 | -0.08 | 45.999
15.5 | 1.571 | 0.03688 | -0.081 | 42.592
16 | 1.537 | 0.03956 | -0.081 | 38.847
16.5 | 1.496 | 0.04231 | -0.081 | 35.36
17 | 1.447 | 0.04572 | -0.082 | 31.657
17.5 | 1.393 | 0.04937 | -0.082 | 28.214
18 | 1.332 | 0.05317 | -0.082 | 25.055
18.5 | 1.265 | 0.05855 | -0.082 | 21.603

## 78. Re 5M Mach 0.25 (2)
BIGFOIL.COM POLAR EXPORT
NACA64-419 a=0.6
NACA64-419 a=0.6 |  |  |  | Cl Max: | 1.5662 | at alpha= | 20 | deg
XFOIL ncrit=9 |  |  |  | L/D Max: | 166.981 | at alpha= | 5 | deg
Re: | 5000000 |  |  | Cd Min: | 0.09414 | at alpha= | 20 | deg
Mach: | 0.25 |  |  | Cl=0 at alpha= | -2.8611 | deg
|  |  |  | @ Cl=0.1, Cd= | 0.0049798
|  |  |  | @ Cl=0.4, Cd= | 0.0049237
|  |  |  | @ Cl=0.6, Cd= | 0.0050834
alpha (deg) | Cl | Cd | Cm | Cl/Cd
-20 | -1.3103 | 0.06368 | -0.0818 | -20.5763
-19 | -1.3066 | 0.05177 | -0.0864 | -25.2386
-18.5 | -1.2999 | 0.04669 | -0.0878 | -27.8411
-18 | -1.2969 | 0.04163 | -0.0887 | -31.153
-17.5 | -1.2783 | 0.03811 | -0.0888 | -33.5424
-17 | -1.2711 | 0.03393 | -0.0887 | -37.4624
-16.5 | -1.2574 | 0.03055 | -0.088 | -41.1588
-16 | -1.2399 | 0.02753 | -0.0871 | -45.0381
-15.5 | -1.2206 | 0.02476 | -0.0858 | -49.2973
-15 | -1.1971 | 0.02234 | -0.0843 | -53.5855
-14.5 | -1.172 | 0.02021 | -0.0826 | -57.9911
-14 | -1.1438 | 0.01837 | -0.0806 | -62.2646
-13.5 | -1.1155 | 0.01676 | -0.0782 | -66.5573
-13 | -1.0922 | 0.0152 | -0.0748 | -71.8553
-12.5 | -1.0716 | 0.01394 | -0.07 | -76.8723
-12 | -1.0446 | 0.01316 | -0.065 | -79.3769
-11.5 | -0.9999 | 0.01247 | -0.0628 | -80.1844
-11 | -0.9506 | 0.01187 | -0.0612 | -80.0842
-10.5 | -0.8981 | 0.01137 | -0.06 | -78.9886
-10 | -0.8444 | 0.01083 | -0.0591 | -77.9686
-9.5 | -0.7901 | 0.01029 | -0.0584 | -76.7833
-9 | -0.7334 | 0.00987 | -0.058 | -74.306
-8.5 | -0.6753 | 0.00949 | -0.0579 | -71.1591
-8 | -0.6172 | 0.00911 | -0.0578 | -67.7497
-7.5 | -0.5583 | 0.00875 | -0.0579 | -63.8057
-7 | -0.4983 | 0.00848 | -0.0582 | -58.7618
-6.5 | -0.4385 | 0.00816 | -0.0585 | -53.7377
-6 | -0.378 | 0.00794 | -0.059 | -47.6071
-5.5 | -0.3175 | 0.00767 | -0.0595 | -41.395
-5 | -0.2568 | 0.00743 | -0.0601 | -34.5626
-4.5 | -0.1968 | 0.00709 | -0.0607 | -27.7574
-4 | -0.1366 | 0.00676 | -0.0614 | -20.2071
-3.5 | -0.0762 | 0.00641 | -0.0621 | -11.8877
-3 | -0.0165 | 0.00595 | -0.0628 | -2.7731
-2.5 | 0.0429 | 0.00537 | -0.0636 | 7.9888
-2 | 0.1029 | 0.00496 | -0.0645 | 20.746
-1.5 | 0.1656 | 0.00486 | -0.0655 | 34.0741
-1 | 0.2284 | 0.00487 | -0.0666 | 46.8994
-0.5 | 0.2914 | 0.0049 | -0.0677 | 59.4694
0 | 0.3543 | 0.00488 | -0.0688 | 72.6025
0.5 | 0.4171 | 0.00494 | -0.0699 | 84.4332
1 | 0.4797 | 0.00498 | -0.071 | 96.3253
1.5 | 0.5428 | 0.00501 | -0.0721 | 108.3433
2.5 | 0.6675 | 0.00517 | -0.0741 | 129.1103
3 | 0.7298 | 0.00524 | -0.0751 | 139.2748
3.5 | 0.7915 | 0.00536 | -0.076 | 147.6679
4 | 0.8523 | 0.00551 | -0.0767 | 154.6824
4.5 | 0.9141 | 0.0056 | -0.0775 | 163.2321
5 | 0.9735 | 0.00583 | -0.078 | 166.9811
5.5 | 1.0242 | 0.00651 | -0.0771 | 157.3272
6 | 1.0585 | 0.00784 | -0.0735 | 135.0128
6.5 | 1.0918 | 0.00886 | -0.0697 | 123.228
7 | 1.1063 | 0.00985 | -0.0623 | 112.3147
8.5 | 1.1497 | 0.01436 | -0.0447 | 80.0627
9 | 1.1683 | 0.0162 | -0.0404 | 72.1173
9.5 | 1.1842 | 0.01833 | -0.0362 | 64.6045
10 | 1.2005 | 0.02056 | -0.0324 | 58.3901
10.5 | 1.22 | 0.02273 | -0.0292 | 53.6736
11 | 1.243 | 0.02477 | -0.0265 | 50.1817
11.5 | 1.267 | 0.0267 | -0.0238 | 47.4532
12 | 1.3018 | 0.02896 | -0.0239 | 44.9517
12.5 | 1.3278 | 0.0314 | -0.0222 | 42.2866
13 | 1.3496 | 0.03422 | -0.0204 | 39.4389
13.5 | 1.3738 | 0.03699 | -0.019 | 37.1398
14 | 1.3962 | 0.03997 | -0.0177 | 34.9312
14.5 | 1.4155 | 0.0433 | -0.0164 | 32.6905
15 | 1.4346 | 0.04678 | -0.0153 | 30.667
15.5 | 1.4553 | 0.05019 | -0.0144 | 28.9958
16 | 1.4746 | 0.05383 | -0.0137 | 27.3936
16.5 | 1.49 | 0.05796 | -0.0132 | 25.7074
17 | 1.5027 | 0.0625 | -0.0129 | 24.0432
17.5 | 1.5181 | 0.06692 | -0.0129 | 22.6853
18 | 1.5324 | 0.07154 | -0.0131 | 21.4202
18.5 | 1.5452 | 0.07648 | -0.0135 | 20.204
19 | 1.5557 | 0.08178 | -0.0143 | 19.023
19.5 | 1.5593 | 0.08806 | -0.0155 | 17.7072
20 | 1.5662 | 0.09414 | -0.017 | 16.6369

## 79. Re 5M Mach 0.50 (1)
BIGFOIL.COM POLAR EXPORT
NACA64-419 a=0.6
NACA64-419 a=0.6 |  |  |  | Cl Max: | 1.46 | at alpha= | 9.5 | deg
JavaFoil+Calcfoil stall+Eppler ext transition |  |  |  | L/D Max: | 142.095 | at alpha= | 5.5 | deg
Re: | 5000000 |  |  | Cd Min: | 0.00572 | at alpha= | -3 | deg
Mach: | 0.5 |  |  | Cl=0 at alpha= | -2.8194 | deg
|  |  |  | @ Cl=0.1, Cd= | 0.0057925
|  |  |  | @ Cl=0.4, Cd= | 0.0060793
|  |  |  | @ Cl=0.6, Cd= | 0.0064009
alpha (deg) | Cl | Cd | Cm | Cl/Cd
-20 | -0.983 | 0.15894 | -0.021 | -6.184
-19.5 | -0.955 | 0.15173 | -0.021 | -6.292
-19 | -0.931 | 0.1528 | -0.023 | -6.093
-18.5 | -0.9 | 0.14339 | -0.022 | -6.275
-18 | -0.869 | 0.14133 | -0.022 | -6.146
-17.5 | -0.84 | 0.13908 | -0.022 | -6.042
-17 | -0.812 | 0.13487 | -0.022 | -6.02
-16.5 | -0.786 | 0.12747 | -0.024 | -6.17
-16 | -0.755 | 0.12246 | -0.023 | -6.166
-15.5 | -0.725 | 0.11696 | -0.023 | -6.203
-15 | -0.697 | 0.11445 | -0.023 | -6.092
-14.5 | -0.67 | 0.11089 | -0.024 | -6.046
-14 | -0.64 | 0.10511 | -0.023 | -6.089
-13.5 | -0.611 | 0.10114 | -0.023 | -6.042
-13 | -0.583 | 0.09616 | -0.024 | -6.061
-12.5 | -0.555 | 0.09354 | -0.024 | -5.928
-12 | -0.526 | 0.0901 | -0.024 | -5.838
-11.5 | -0.497 | 0.08234 | -0.024 | -6.042
-11 | -0.469 | 0.08567 | -0.025 | -5.474
-10.5 | -0.441 | 0.07621 | -0.026 | -5.782
-10 | -0.551 | 0.07147 | -0.026 | -7.704
-9.5 | -0.727 | 0.01821 | -0.05 | -39.903
-9 | -0.729 | 0.01589 | -0.051 | -45.901
-8.5 | -0.704 | 0.01441 | -0.052 | -48.851
-8 | -0.663 | 0.01314 | -0.054 | -50.415
-7.5 | -0.614 | 0.01213 | -0.055 | -50.594
-7 | -0.559 | 0.01132 | -0.056 | -49.425
-6.5 | -0.501 | 0.01062 | -0.057 | -47.158
-6 | -0.439 | 0.01005 | -0.058 | -43.673
-5.5 | -0.374 | 0.00959 | -0.06 | -39.049
-5 | -0.31 | 0.00902 | -0.061 | -34.316
-4.5 | -0.24 | 0.0087 | -0.062 | -27.564
-4 | -0.169 | 0.00838 | -0.063 | -20.198
-3.5 | -0.098 | 0.00641 | -0.064 | -15.29
-3 | -0.026 | 0.00572 | -0.065 | -4.616
-2.5 | 0.046 | 0.00577 | -0.066 | 7.928
-2 | 0.118 | 0.0058 | -0.067 | 20.338
-1.5 | 0.19 | 0.00579 | -0.068 | 32.847
-1 | 0.262 | 0.00585 | -0.068 | 44.849
-0.5 | 0.335 | 0.00598 | -0.069 | 55.929
0 | 0.407 | 0.00609 | -0.07 | 66.811
0.5 | 0.479 | 0.00617 | -0.071 | 77.62
1 | 0.547 | 0.00631 | -0.072 | 86.641
1.5 | 0.617 | 0.00643 | -0.072 | 96.054
2 | 0.688 | 0.00652 | -0.073 | 105.425
2.5 | 0.758 | 0.00667 | -0.074 | 113.556
3 | 0.828 | 0.00684 | -0.075 | 121.075
3.5 | 0.897 | 0.00704 | -0.075 | 127.36
4 | 0.966 | 0.00729 | -0.076 | 132.435
4.5 | 1.035 | 0.00753 | -0.077 | 137.402
5 | 1.091 | 0.00783 | -0.078 | 139.312
5.5 | 1.154 | 0.00812 | -0.078 | 142.095
6 | 1.207 | 0.01088 | -0.078 | 110.943
6.5 | 1.26 | 0.01289 | -0.079 | 97.77
7 | 1.308 | 0.01636 | -0.079 | 79.949
7.5 | 1.354 | 0.01959 | -0.08 | 69.115
8 | 1.397 | 0.02095 | -0.08 | 66.693
8.5 | 1.432 | 0.02247 | -0.081 | 63.712
9 | 1.456 | 0.02418 | -0.082 | 60.206
9.5 | 1.46 | 0.0261 | -0.082 | 55.932
10 | 1.425 | 0.02835 | -0.083 | 50.255
10.5 | 1.3 | 0.03108 | -0.083 | 41.813
11 | 0.913 | 0.03411 | -0.084 | 26.762
11.5 | 0.939 | 0.03872 | -0.084 | 24.264
12 | 0.973 | 0.03854 | -0.085 | 25.235
12.5 | 0.997 | 0.04338 | -0.085 | 22.986
13 | 0.905 | 0.09626 | -0.058 | 9.401
13.5 | 0.918 | 0.10329 | -0.046 | 8.888
14 | 0.951 | 0.10792 | -0.053 | 8.812
14.5 | 1.082 | 0.07122 | -0.082 | 15.195

## 80. Re 5M Mach 0.50 (2)
BIGFOIL.COM POLAR EXPORT
NACA64-419 a=0.6
NACA64-419 a=0.6 |  |  |  | Cl Max: | 1.3636 | at alpha= | 15 | deg
XFOIL ncrit=9 |  |  |  | L/D Max: | 173.251 | at alpha= | 5 | deg
Re: | 5000000 |  |  | Cd Min: | 0.19574 | at alpha= | 20 | deg
Mach: | 0.5 |  |  | Cl=0 at alpha= | -2.8907 | deg
|  |  |  | @ Cl=0.1, Cd= | 0.0054556
|  |  |  | @ Cl=0.4, Cd= | 0.0052273
|  |  |  | @ Cl=0.6, Cd= | 0.005435
alpha (deg) | Cl | Cd | Cm | Cl/Cd
-16 | -0.5897 | 0.12458 | -0.0563 | -4.7335
-15.5 | -0.6155 | 0.1111 | -0.066 | -5.5401
-14.5 | -0.6596 | 0.08659 | -0.0831 | -7.6175
-14 | -0.6785 | 0.0753 | -0.091 | -9.0106
-13.5 | -0.7054 | 0.06392 | -0.0987 | -11.0357
-13 | -0.7273 | 0.05427 | -0.1044 | -13.4015
-12.5 | -0.7515 | 0.04551 | -0.1083 | -16.5129
-12 | -0.7766 | 0.03779 | -0.1103 | -20.5504
-11.5 | -0.7936 | 0.03162 | -0.11 | -25.098
-11 | -0.8048 | 0.02637 | -0.108 | -30.5195
-10.5 | -0.8032 | 0.02215 | -0.1051 | -36.2619
-10 | -0.7958 | 0.01847 | -0.1015 | -43.0861
-9.5 | -0.7807 | 0.01546 | -0.0973 | -50.4981
-9 | -0.7639 | 0.01324 | -0.0915 | -57.6964
-8.5 | -0.7425 | 0.01199 | -0.0838 | -61.9266
-8 | -0.6914 | 0.01107 | -0.0797 | -62.4571
-7.5 | -0.6313 | 0.01036 | -0.0769 | -60.9363
-7 | -0.5666 | 0.00979 | -0.0749 | -57.8754
-6.5 | -0.5002 | 0.00926 | -0.0734 | -54.0173
-6 | -0.431 | 0.00887 | -0.0725 | -48.5908
-5.5 | -0.3618 | 0.00849 | -0.072 | -42.6148
-5 | -0.2914 | 0.00818 | -0.0718 | -35.6235
-4.5 | -0.2213 | 0.00789 | -0.0717 | -28.0482
-4 | -0.1518 | 0.00752 | -0.0719 | -20.1862
-3.5 | -0.0835 | 0.00709 | -0.0721 | -11.7772
-3 | -0.0146 | 0.00662 | -0.0726 | -2.2054
-2.5 | 0.0522 | 0.00594 | -0.073 | 8.7879
-2 | 0.1193 | 0.00526 | -0.0736 | 22.6806
-1.5 | 0.1919 | 0.00517 | -0.0747 | 37.118
-1 | 0.2644 | 0.0052 | -0.0758 | 50.8462
-0.5 | 0.337 | 0.00521 | -0.077 | 64.6833
0 | 0.4099 | 0.00523 | -0.0782 | 78.3748
0.5 | 0.4824 | 0.0053 | -0.0794 | 91.0189
1 | 0.5544 | 0.00541 | -0.0804 | 102.4769
1.5 | 0.6274 | 0.00545 | -0.0816 | 115.1193
2 | 0.7001 | 0.00551 | -0.0826 | 127.0599
2.5 | 0.7722 | 0.00562 | -0.0834 | 137.4021
3.5 | 0.9163 | 0.00585 | -0.0847 | 156.6325
4 | 0.9863 | 0.00605 | -0.0848 | 163.0248
4.5 | 1.0564 | 0.00625 | -0.0848 | 169.024
5 | 1.1244 | 0.00649 | -0.0842 | 173.2512
5.5 | 1.1781 | 0.00712 | -0.0813 | 165.4635
6 | 1.1598 | 0.00886 | -0.0671 | 130.9029
6.5 | 1.1394 | 0.01165 | -0.0552 | 97.8026
7 | 1.1311 | 0.01473 | -0.0464 | 76.7889
7.5 | 1.1227 | 0.01822 | -0.0387 | 61.6191
8 | 1.1207 | 0.0218 | -0.0323 | 51.4083
8.5 | 1.1287 | 0.02524 | -0.0275 | 44.7187
9 | 1.1373 | 0.02896 | -0.0232 | 39.2714
9.5 | 1.1429 | 0.03316 | -0.0194 | 34.4662
10 | 1.1584 | 0.037 | -0.0165 | 31.3081
10.5 | 1.1812 | 0.04057 | -0.0142 | 29.1151
11 | 1.2073 | 0.04406 | -0.0121 | 27.4013
11.5 | 1.2314 | 0.04782 | -0.0102 | 25.7507
12 | 1.2565 | 0.05152 | -0.0084 | 24.3886
12.5 | 1.296 | 0.05622 | -0.0107 | 23.0523
13 | 1.3067 | 0.06001 | -0.0064 | 21.7747
13.5 | 1.3283 | 0.06473 | -0.0053 | 20.5206
14 | 1.3459 | 0.07001 | -0.0045 | 19.2244
14.5 | 1.3559 | 0.07624 | -0.0042 | 17.7846
15 | 1.3636 | 0.08302 | -0.0045 | 16.425
15.5 | 1.3629 | 0.091 | -0.0058 | 14.9769
16 | 1.3564 | 0.09995 | -0.0081 | 13.5708
16.5 | 1.3445 | 0.10994 | -0.0115 | 12.2294
17 | 1.3308 | 0.12053 | -0.016 | 11.0412
17.5 | 1.3131 | 0.13201 | -0.0217 | 9.947
18 | 1.2933 | 0.14409 | -0.0286 | 8.9756
18.5 | 1.2706 | 0.15697 | -0.0367 | 8.0945
19 | 1.2512 | 0.16978 | -0.0453 | 7.3695
19.5 | 1.2331 | 0.18269 | -0.0543 | 6.7497
20 | 1.2168 | 0.19574 | -0.0636 | 6.2164

## 81. Re 6M Mach 0.00 (1)
BIGFOIL.COM POLAR EXPORT
NACA64-419 a=0.6
NACA64-419 a=0.6 |  |  |  | Cl Max: | 1.701 | at alpha= | 15.5 | deg
JavaFoil+Calcfoil stall+Eppler ext transition |  |  |  | L/D Max: | 150.65 | at alpha= | 5 | deg
Re: | 6000000 |  |  | Cd Min: | 0.00527 | at alpha= | -3 | deg
Mach: | 0 |  |  | Cl=0 at alpha= | -2.8175 | deg
|  |  |  | @ Cl=0.1, Cd= | 0.00529
|  |  |  | @ Cl=0.4, Cd= | 0.0054576
|  |  |  | @ Cl=0.6, Cd= | 0.0056758
alpha (deg) | Cl | Cd | Cm | Cl/Cd
-20 | -0.986 | 0.14279 | -0.02 | -6.902
-19.5 | -1.002 | 0.13247 | -0.021 | -7.563
-19 | -1.02 | 0.11934 | -0.022 | -8.544
-18.5 | -1.036 | 0.10768 | -0.024 | -9.616
-18 | -1.049 | 0.09733 | -0.025 | -10.775
-17.5 | -1.074 | 0.07856 | -0.027 | -13.666
-17 | -1.102 | 0.0594 | -0.029 | -18.553
-16.5 | -1.111 | 0.05074 | -0.031 | -21.901
-16 | -1.116 | 0.04336 | -0.032 | -25.746
-15.5 | -1.115 | 0.03797 | -0.033 | -29.362
-15 | -1.11 | 0.03333 | -0.034 | -33.31
-14.5 | -1.101 | 0.02928 | -0.035 | -37.61
-14 | -1.089 | 0.02547 | -0.036 | -42.772
-13.5 | -1.087 | 0.0179 | -0.038 | -60.735
-13 | -1.058 | 0.01654 | -0.039 | -63.998
-12.5 | -1.027 | 0.01528 | -0.04 | -67.172
-12 | -0.992 | 0.01423 | -0.04 | -69.681
-11.5 | -0.955 | 0.01313 | -0.041 | -72.761
-11 | -0.915 | 0.01235 | -0.042 | -74.048
-10.5 | -0.872 | 0.01157 | -0.043 | -75.411
-10 | -0.827 | 0.01101 | -0.044 | -75.101
-9.5 | -0.78 | 0.01045 | -0.045 | -74.642
-9 | -0.73 | 0.01003 | -0.046 | -72.806
-8.5 | -0.68 | 0.00938 | -0.047 | -72.443
-8 | -0.627 | 0.00908 | -0.048 | -68.987
-7.5 | -0.569 | 0.00878 | -0.049 | -64.804
-7 | -0.511 | 0.00859 | -0.05 | -59.494
-6.5 | -0.452 | 0.0083 | -0.051 | -54.396
-6 | -0.392 | 0.00806 | -0.051 | -48.616
-5.5 | -0.331 | 0.00786 | -0.052 | -42.131
-5 | -0.27 | 0.00771 | -0.053 | -35.081
-4.5 | -0.209 | 0.00752 | -0.054 | -27.8
-4 | -0.147 | 0.00652 | -0.054 | -22.567
-3.5 | -0.085 | 0.00585 | -0.055 | -14.548
-3 | -0.023 | 0.00527 | -0.056 | -4.341
-2.5 | 0.04 | 0.00529 | -0.057 | 7.492
-2 | 0.102 | 0.00529 | -0.058 | 19.321
-1.5 | 0.165 | 0.0053 | -0.058 | 31.067
-1 | 0.227 | 0.00531 | -0.059 | 42.794
-0.5 | 0.29 | 0.00537 | -0.06 | 53.93
0 | 0.352 | 0.00545 | -0.061 | 64.708
0.5 | 0.415 | 0.00546 | -0.062 | 75.967
1 | 0.477 | 0.00551 | -0.062 | 86.685
1.5 | 0.54 | 0.00555 | -0.063 | 97.267
2 | 0.602 | 0.00568 | -0.064 | 106.092
2.5 | 0.665 | 0.00574 | -0.065 | 115.848
3 | 0.727 | 0.00583 | -0.066 | 124.653
3.5 | 0.789 | 0.00593 | -0.066 | 133.13
4 | 0.851 | 0.0061 | -0.067 | 139.507
4.5 | 0.913 | 0.0063 | -0.068 | 144.999
5 | 0.968 | 0.00643 | -0.069 | 150.65
5.5 | 1.016 | 0.00743 | -0.069 | 136.763
6 | 1.07 | 0.00822 | -0.069 | 130.225
6.5 | 1.123 | 0.00908 | -0.07 | 123.677
7 | 1.173 | 0.01043 | -0.07 | 112.5
7.5 | 1.222 | 0.01219 | -0.07 | 100.312
8 | 1.272 | 0.01306 | -0.071 | 97.419
8.5 | 1.319 | 0.01493 | -0.071 | 88.298
9 | 1.366 | 0.01566 | -0.072 | 87.236
9.5 | 1.411 | 0.01643 | -0.073 | 85.838
10 | 1.452 | 0.01726 | -0.073 | 84.139
10.5 | 1.491 | 0.01821 | -0.074 | 81.904
11 | 1.527 | 0.01911 | -0.074 | 79.938
11.5 | 1.561 | 0.02013 | -0.075 | 77.533
12 | 1.591 | 0.02119 | -0.075 | 75.096
12.5 | 1.618 | 0.0222 | -0.076 | 72.867
13 | 1.641 | 0.02348 | -0.076 | 69.903
13.5 | 1.661 | 0.02475 | -0.077 | 67.12
14 | 1.677 | 0.02585 | -0.077 | 64.883
14.5 | 1.69 | 0.02736 | -0.078 | 61.773
15 | 1.699 | 0.02889 | -0.078 | 58.804
15.5 | 1.701 | 0.03058 | -0.079 | 55.634
16 | 1.699 | 0.03231 | -0.079 | 52.577
16.5 | 1.692 | 0.03431 | -0.08 | 49.325
17 | 1.682 | 0.03623 | -0.08 | 46.435
17.5 | 1.668 | 0.03863 | -0.08 | 43.183
18 | 1.651 | 0.04111 | -0.081 | 40.147
18.5 | 1.631 | 0.04357 | -0.081 | 37.424
19 | 1.607 | 0.04653 | -0.081 | 34.54
19.5 | 1.581 | 0.04934 | -0.082 | 32.052
20 | 1.554 | 0.05233 | -0.082 | 29.689

## 82. Re 6M Mach 0.00 (2)
BIGFOIL.COM POLAR EXPORT
NACA64-419 a=0.6
NACA64-419 a=0.6 |  |  |  | Cl Max: | 1.6271 | at alpha= | 20 | deg
XFOIL ncrit=9 |  |  |  | L/D Max: | 164.12 | at alpha= | 5 | deg
Re: | 6000000 |  |  | Cd Min: | 0.07208 | at alpha= | 20 | deg
Mach: | 0 |  |  | Cl=0 at alpha= | -2.8622 | deg
|  |  |  | @ Cl=0.1, Cd= | 0.0048379
|  |  |  | @ Cl=0.4, Cd= | 0.0046796
|  |  |  | @ Cl=0.6, Cd= | 0.0048596
alpha (deg) | Cl | Cd | Cm | Cl/Cd
-20 | -1.4304 | 0.03885 | -0.0762 | -36.8185
-19.5 | -1.4176 | 0.0355 | -0.0765 | -39.9324
-19 | -1.4004 | 0.03265 | -0.0765 | -42.8913
-18.5 | -1.3852 | 0.0298 | -0.0762 | -46.4832
-18 | -1.3701 | 0.02699 | -0.0756 | -50.7632
-17.5 | -1.3533 | 0.02442 | -0.0747 | -55.4177
-17 | -1.3358 | 0.02203 | -0.0736 | -60.6355
-16.5 | -1.3141 | 0.02004 | -0.0722 | -65.5739
-16 | -1.2913 | 0.01829 | -0.0705 | -70.6014
-15.5 | -1.267 | 0.01678 | -0.0685 | -75.5066
-15 | -1.2417 | 0.01554 | -0.066 | -79.9035
-14.5 | -1.2164 | 0.01452 | -0.0629 | -83.7741
-14 | -1.1943 | 0.01373 | -0.0585 | -86.9847
-13.5 | -1.1594 | 0.01318 | -0.0557 | -87.9666
-13 | -1.118 | 0.01252 | -0.0541 | -89.2971
-12.5 | -1.073 | 0.01194 | -0.053 | -89.866
-12 | -1.025 | 0.01142 | -0.0523 | -89.7548
-11.5 | -0.9747 | 0.01096 | -0.052 | -88.9325
-11 | -0.9228 | 0.01057 | -0.0518 | -87.3037
-10.5 | -0.8695 | 0.0102 | -0.0518 | -85.2451
-10 | -0.8167 | 0.00974 | -0.0518 | -83.8501
-9.5 | -0.7625 | 0.00938 | -0.052 | -81.29
-9 | -0.707 | 0.00906 | -0.0523 | -78.0353
-8.5 | -0.6507 | 0.00877 | -0.0527 | -74.1961
-8 | -0.5948 | 0.00844 | -0.0531 | -70.4739
-7.5 | -0.5377 | 0.00816 | -0.0537 | -65.8946
-7 | -0.4802 | 0.00795 | -0.0543 | -60.4025
-6.5 | -0.4227 | 0.00768 | -0.055 | -55.0391
-6 | -0.3646 | 0.00749 | -0.0557 | -48.6782
-5.5 | -0.3065 | 0.00727 | -0.0564 | -42.1596
-5 | -0.2483 | 0.00704 | -0.0572 | -35.2699
-4.5 | -0.1905 | 0.00674 | -0.0579 | -28.2641
-4 | -0.1322 | 0.00645 | -0.0587 | -20.4961
-3.5 | -0.074 | 0.00614 | -0.0595 | -12.0521
-3 | -0.0159 | 0.00578 | -0.0604 | -2.7509
-2.5 | 0.0418 | 0.0053 | -0.0613 | 7.8868
-2 | 0.0993 | 0.00484 | -0.0621 | 20.5165
-1.5 | 0.1591 | 0.00466 | -0.0632 | 34.1416
-1 | 0.2193 | 0.00465 | -0.0642 | 47.1613
-0.5 | 0.2797 | 0.00464 | -0.0653 | 60.2802
0 | 0.3402 | 0.00463 | -0.0664 | 73.4773
0.5 | 0.4005 | 0.00468 | -0.0675 | 85.5769
1 | 0.4608 | 0.00471 | -0.0685 | 97.8344
1.5 | 0.5212 | 0.00474 | -0.0696 | 109.9578
2 | 0.5808 | 0.00485 | -0.0706 | 119.7526
2.5 | 0.641 | 0.00488 | -0.0717 | 131.3525
3 | 0.7001 | 0.00499 | -0.0726 | 140.3006
3.5 | 0.7595 | 0.00509 | -0.0736 | 149.2141
4 | 0.8183 | 0.0052 | -0.0745 | 157.3654
4.5 | 0.8765 | 0.00536 | -0.0753 | 163.5261
5 | 0.9322 | 0.00568 | -0.0757 | 164.1197
5.5 | 0.9745 | 0.00678 | -0.0741 | 143.7316
6 | 1.0172 | 0.0077 | -0.0725 | 132.1039
6.5 | 1.0587 | 0.00849 | -0.0706 | 124.6996
7 | 1.0945 | 0.00935 | -0.0677 | 117.0588
7.5 | 1.1214 | 0.01009 | -0.0631 | 111.1397
8 | 1.1372 | 0.01098 | -0.0567 | 103.5701
8.5 | 1.1587 | 0.01204 | -0.0521 | 96.2375
9 | 1.1797 | 0.01333 | -0.0478 | 88.4996
9.5 | 1.1994 | 0.01483 | -0.0438 | 80.8766
10 | 1.2208 | 0.0164 | -0.0403 | 74.439
10.5 | 1.245 | 0.01791 | -0.0374 | 69.5142
11 | 1.2699 | 0.01941 | -0.0347 | 65.425
11.5 | 1.2957 | 0.02087 | -0.0323 | 62.0843
12 | 1.343 | 0.02249 | -0.0347 | 59.7154
12.5 | 1.3522 | 0.02427 | -0.0295 | 55.7149
13 | 1.3755 | 0.02644 | -0.0277 | 52.0234
13.5 | 1.4007 | 0.02856 | -0.0262 | 49.0441
14 | 1.426 | 0.03076 | -0.0249 | 46.3589
14.5 | 1.4481 | 0.03324 | -0.0236 | 43.565
15 | 1.4676 | 0.03605 | -0.0223 | 40.7101
15.5 | 1.4893 | 0.03876 | -0.0213 | 38.4236
16 | 1.5094 | 0.04166 | -0.0204 | 36.2314
16.5 | 1.5277 | 0.04481 | -0.0196 | 34.0928
17 | 1.5453 | 0.04806 | -0.0189 | 32.1536
17.5 | 1.5606 | 0.05166 | -0.0184 | 30.2091
18 | 1.577 | 0.05525 | -0.0182 | 28.543
18.5 | 1.5923 | 0.05902 | -0.0181 | 26.979
19 | 1.6065 | 0.06299 | -0.0182 | 25.504
19.5 | 1.6191 | 0.0672 | -0.0185 | 24.0938
20 | 1.6271 | 0.07208 | -0.019 | 22.5735

## 83. Re 6M Mach 0.10 (1)
BIGFOIL.COM POLAR EXPORT
NACA64-419 a=0.6
NACA64-419 a=0.6 |  |  |  | Cl Max: | 1.689 | at alpha= | 15 | deg
JavaFoil+Calcfoil stall+Eppler ext transition |  |  |  | L/D Max: | 160.438 | at alpha= | 5 | deg
Re: | 6000000 |  |  | Cd Min: | 0.00528 | at alpha= | -2.5 | deg
Mach: | 0.1 |  |  | Cl=0 at alpha= | -2.8175 | deg
|  |  |  | @ Cl=0.1, Cd= | 0.00528
|  |  |  | @ Cl=0.4, Cd= | 0.0054838
|  |  |  | @ Cl=0.6, Cd= | 0.005676
alpha (deg) | Cl | Cd | Cm | Cl/Cd
-20 | -0.945 | 0.14721 | -0.019 | -6.417
-19.5 | -0.962 | 0.13936 | -0.02 | -6.903
-19 | -0.977 | 0.13168 | -0.021 | -7.42
-18.5 | -0.998 | 0.11662 | -0.023 | -8.559
-18 | -1.015 | 0.105 | -0.024 | -9.667
-17.5 | -1.03 | 0.09392 | -0.025 | -10.969
-17 | -1.056 | 0.07548 | -0.028 | -13.985
-16.5 | -1.086 | 0.05582 | -0.03 | -19.46
-16 | -1.096 | 0.04677 | -0.032 | -23.443
-15.5 | -1.099 | 0.04035 | -0.033 | -27.243
-15 | -1.098 | 0.03515 | -0.034 | -31.236
-14.5 | -1.091 | 0.0309 | -0.035 | -35.302
-14 | -1.081 | 0.02694 | -0.036 | -40.114
-13.5 | -1.083 | 0.01836 | -0.038 | -58.976
-13 | -1.055 | 0.01693 | -0.039 | -62.357
-12.5 | -1.025 | 0.0156 | -0.04 | -65.691
-12 | -0.991 | 0.01452 | -0.041 | -68.242
-11.5 | -0.955 | 0.01336 | -0.042 | -71.491
-11 | -0.915 | 0.01254 | -0.043 | -72.992
-10.5 | -0.874 | 0.01173 | -0.043 | -74.477
-10 | -0.829 | 0.01112 | -0.044 | -74.531
-9.5 | -0.782 | 0.01056 | -0.045 | -74.039
-9 | -0.732 | 0.01017 | -0.046 | -71.991
-8.5 | -0.681 | 0.00909 | -0.047 | -74.949
-8 | -0.629 | 0.00918 | -0.048 | -68.504
-7.5 | -0.572 | 0.00887 | -0.049 | -64.436
-7 | -0.513 | 0.00868 | -0.05 | -59.141
-6.5 | -0.454 | 0.00831 | -0.051 | -54.59
-6 | -0.394 | 0.00813 | -0.052 | -48.384
-5.5 | -0.333 | 0.00786 | -0.052 | -42.344
-5 | -0.272 | 0.0077 | -0.053 | -35.275
-4.5 | -0.21 | 0.00758 | -0.054 | -27.691
-4 | -0.148 | 0.00652 | -0.055 | -22.681
-3.5 | -0.086 | 0.00588 | -0.056 | -14.545
-3 | -0.023 | 0.0053 | -0.056 | -4.342
-2.5 | 0.04 | 0.00528 | -0.057 | 7.543
-2 | 0.103 | 0.00528 | -0.058 | 19.466
-1.5 | 0.166 | 0.00529 | -0.059 | 31.315
-1 | 0.228 | 0.00534 | -0.06 | 42.794
-0.5 | 0.291 | 0.0054 | -0.06 | 53.97
0 | 0.354 | 0.00544 | -0.061 | 65.152
0.5 | 0.417 | 0.0055 | -0.062 | 75.776
1 | 0.48 | 0.00555 | -0.063 | 86.453
1.5 | 0.543 | 0.00563 | -0.064 | 96.405
2 | 0.605 | 0.00568 | -0.064 | 106.623
2.5 | 0.668 | 0.00573 | -0.065 | 116.48
3 | 0.73 | 0.00583 | -0.066 | 125.342
3.5 | 0.793 | 0.00599 | -0.067 | 132.487
4 | 0.855 | 0.00617 | -0.068 | 138.649
4.5 | 0.918 | 0.0063 | -0.068 | 145.627
5 | 0.969 | 0.00604 | -0.069 | 160.438
5.5 | 1.021 | 0.0075 | -0.069 | 136.062
6 | 1.075 | 0.0083 | -0.069 | 129.561
6.5 | 1.128 | 0.0092 | -0.07 | 122.605
7 | 1.178 | 0.01057 | -0.07 | 111.468
7.5 | 1.227 | 0.01232 | -0.071 | 99.614
8 | 1.275 | 0.01442 | -0.071 | 88.419
8.5 | 1.324 | 0.01512 | -0.072 | 87.562
9 | 1.371 | 0.01585 | -0.072 | 86.463
9.5 | 1.415 | 0.01663 | -0.073 | 85.118
10 | 1.457 | 0.01747 | -0.073 | 83.372
10.5 | 1.495 | 0.01844 | -0.074 | 81.074
11 | 1.531 | 0.01943 | -0.075 | 78.792
11.5 | 1.563 | 0.02041 | -0.075 | 76.585
12 | 1.592 | 0.02149 | -0.076 | 74.063
12.5 | 1.618 | 0.02263 | -0.076 | 71.469
13 | 1.639 | 0.02386 | -0.077 | 68.703
13.5 | 1.658 | 0.02517 | -0.077 | 65.87
14 | 1.672 | 0.02633 | -0.078 | 63.498
14.5 | 1.682 | 0.02785 | -0.078 | 60.412
15 | 1.689 | 0.02948 | -0.079 | 57.281
15.5 | 1.688 | 0.03126 | -0.079 | 54.013
16 | 1.682 | 0.03302 | -0.08 | 50.939
16.5 | 1.672 | 0.03506 | -0.08 | 47.68
17 | 1.658 | 0.03735 | -0.08 | 44.378
17.5 | 1.64 | 0.03952 | -0.081 | 41.497
18 | 1.618 | 0.04233 | -0.081 | 38.229
18.5 | 1.593 | 0.0449 | -0.081 | 35.49
19 | 1.565 | 0.04803 | -0.082 | 32.584
19.5 | 1.535 | 0.05102 | -0.082 | 30.08
20 | 1.501 | 0.05492 | -0.082 | 27.33

## 84. Re 6M Mach 0.10 (2)
BIGFOIL.COM POLAR EXPORT
NACA64-419 a=0.6
NACA64-419 a=0.6 |  |  |  | Cl Max: | 1.6194 | at alpha= | 20 | deg
XFOIL ncrit=9 |  |  |  | L/D Max: | 164.938 | at alpha= | 5 | deg
Re: | 6000000 |  |  | Cd Min: | 0.07521 | at alpha= | 20 | deg
Mach: | 0.1 |  |  | Cl=0 at alpha= | -2.8629 | deg
|  |  |  | @ Cl=0.1, Cd= | 0.0048508
|  |  |  | @ Cl=0.4, Cd= | 0.0046969
|  |  |  | @ Cl=0.6, Cd= | 0.0048701
alpha (deg) | Cl | Cd | Cm | Cl/Cd
-20 | -1.4216 | 0.04147 | -0.0782 | -34.2802
-19.5 | -1.41 | 0.03779 | -0.0786 | -37.3115
-19 | -1.3945 | 0.03463 | -0.0787 | -40.2686
-18.5 | -1.3802 | 0.03154 | -0.0785 | -43.7603
-18 | -1.3665 | 0.02852 | -0.078 | -47.9137
-17.5 | -1.3468 | 0.02604 | -0.0773 | -51.7204
-17 | -1.331 | 0.02339 | -0.0762 | -56.9047
-16.5 | -1.3101 | 0.0212 | -0.0749 | -61.7972
-16 | -1.2882 | 0.01923 | -0.0733 | -66.9891
-15.5 | -1.2644 | 0.01754 | -0.0714 | -72.0867
-15 | -1.2391 | 0.01614 | -0.0691 | -76.772
-14.5 | -1.2132 | 0.01498 | -0.0663 | -80.988
-14 | -1.1892 | 0.01404 | -0.0625 | -84.7009
-13.5 | -1.1633 | 0.01341 | -0.0581 | -86.7487
-13 | -1.1221 | 0.01278 | -0.0563 | -87.8013
-12.5 | -1.0784 | 0.01214 | -0.0548 | -88.8303
-12 | -1.031 | 0.01158 | -0.0538 | -89.0328
-11.5 | -0.9808 | 0.01109 | -0.0533 | -88.44
-11 | -0.9289 | 0.01067 | -0.053 | -87.0572
-10.5 | -0.8754 | 0.01029 | -0.0529 | -85.0729
-10 | -0.822 | 0.00985 | -0.0527 | -83.4518
-9.5 | -0.7676 | 0.00945 | -0.0528 | -81.2275
-9 | -0.7118 | 0.00911 | -0.053 | -78.1339
-8.5 | -0.6551 | 0.00883 | -0.0534 | -74.1903
-8 | -0.5987 | 0.0085 | -0.0538 | -70.4353
-7.5 | -0.5413 | 0.0082 | -0.0543 | -66.0122
-7 | -0.4833 | 0.00799 | -0.0549 | -60.4881
-6.5 | -0.4255 | 0.00771 | -0.0555 | -55.1881
-6 | -0.3669 | 0.00752 | -0.0562 | -48.7899
-5.5 | -0.3084 | 0.0073 | -0.0569 | -42.2466
-5 | -0.2497 | 0.00707 | -0.0576 | -35.3182
-4.5 | -0.1915 | 0.00678 | -0.0583 | -28.2448
-4 | -0.1329 | 0.00647 | -0.0591 | -20.541
-3.5 | -0.0744 | 0.00617 | -0.0599 | -12.0583
-3 | -0.0159 | 0.0058 | -0.0608 | -2.7414
-2.5 | 0.0421 | 0.00532 | -0.0616 | 7.9135
-2 | 0.1001 | 0.00485 | -0.0625 | 20.6392
-1.5 | 0.1601 | 0.00467 | -0.0635 | 34.2827
-1 | 0.2207 | 0.00466 | -0.0646 | 47.3605
-0.5 | 0.2816 | 0.00465 | -0.0657 | 60.5591
0 | 0.3425 | 0.00464 | -0.0668 | 73.8147
0.5 | 0.4031 | 0.0047 | -0.0679 | 85.766
1 | 0.4639 | 0.00472 | -0.069 | 98.2839
1.5 | 0.5246 | 0.00475 | -0.07 | 110.4421
2 | 0.5847 | 0.00486 | -0.071 | 120.3086
2.5 | 0.6453 | 0.0049 | -0.0721 | 131.6939
3 | 0.7048 | 0.00501 | -0.073 | 140.6786
3.5 | 0.7646 | 0.0051 | -0.074 | 149.9216
4 | 0.8238 | 0.00522 | -0.0749 | 157.8161
4.5 | 0.8824 | 0.00537 | -0.0757 | 164.3203
5 | 0.9385 | 0.00569 | -0.0761 | 164.9385
5.5 | 0.9807 | 0.00681 | -0.0744 | 144.0088
6 | 1.0229 | 0.00775 | -0.0725 | 131.9871
6.5 | 1.0636 | 0.00856 | -0.0704 | 124.2523
7 | 1.0981 | 0.00944 | -0.0672 | 116.3242
7.5 | 1.1183 | 0.01021 | -0.0613 | 109.5299
8 | 1.1361 | 0.01118 | -0.0554 | 101.619
8.5 | 1.1583 | 0.0123 | -0.0509 | 94.1707
9 | 1.1793 | 0.01366 | -0.0467 | 86.3324
9.5 | 1.1981 | 0.01527 | -0.0426 | 78.461
10 | 1.2195 | 0.01689 | -0.0392 | 72.2025
10.5 | 1.2433 | 0.01849 | -0.0362 | 67.2418
11 | 1.2677 | 0.02009 | -0.0335 | 63.101
11.5 | 1.2935 | 0.0216 | -0.0311 | 59.8843
12 | 1.3408 | 0.02321 | -0.0333 | 57.7682
12.5 | 1.3514 | 0.02509 | -0.0284 | 53.8621
13 | 1.3748 | 0.02733 | -0.0266 | 50.3037
13.5 | 1.4003 | 0.02952 | -0.0252 | 47.4356
14 | 1.4239 | 0.03193 | -0.0238 | 44.5944
14.5 | 1.4446 | 0.03463 | -0.0224 | 41.7153
15 | 1.4651 | 0.03745 | -0.0211 | 39.1215
15.5 | 1.4881 | 0.0401 | -0.0202 | 37.1097
16 | 1.5083 | 0.04309 | -0.0193 | 35.0035
16.5 | 1.5251 | 0.04647 | -0.0185 | 32.819
17 | 1.5404 | 0.05007 | -0.0178 | 30.7649
17.5 | 1.5567 | 0.05371 | -0.0174 | 28.9834
18 | 1.5741 | 0.05727 | -0.0172 | 27.4856
18.5 | 1.5905 | 0.06102 | -0.0171 | 26.0652
19 | 1.6027 | 0.06536 | -0.0173 | 24.5211
19.5 | 1.6117 | 0.07013 | -0.0177 | 22.9816
20 | 1.6194 | 0.07521 | -0.0184 | 21.5317

## 85. Re 6M Mach 0.25 (1)
BIGFOIL.COM POLAR EXPORT
NACA64-419 a=0.6
NACA64-419 a=0.6 |  |  |  | Cl Max: | 1.621 | at alpha= | 13.5 | deg
JavaFoil+Calcfoil stall+Eppler ext transition |  |  |  | L/D Max: | 150.739 | at alpha= | 5 | deg
Re: | 6000000 |  |  | Cd Min: | 0.00532 | at alpha= | -3 | deg
Mach: | 0.25 |  |  | Cl=0 at alpha= | -2.8154 | deg
|  |  |  | @ Cl=0.1, Cd= | 0.0053482
|  |  |  | @ Cl=0.4, Cd= | 0.0055188
|  |  |  | @ Cl=0.6, Cd= | 0.0057565
alpha (deg) | Cl | Cd | Cm | Cl/Cd
-19 | -0.688 | 0.16098 | -0.018 | -4.272
-18.5 | -0.733 | 0.15137 | -0.019 | -4.84
-18 | -0.774 | 0.14184 | -0.019 | -5.455
-17.5 | -0.811 | 0.13305 | -0.02 | -6.094
-17 | -0.846 | 0.12085 | -0.022 | -6.997
-16.5 | -0.873 | 0.11343 | -0.023 | -7.696
-16 | -0.898 | 0.10387 | -0.024 | -8.643
-15.5 | -0.921 | 0.09178 | -0.026 | -10.036
-15 | -0.956 | 0.07089 | -0.03 | -13.48
-14.5 | -1.002 | 0.04614 | -0.034 | -21.723
-14 | -1.016 | 0.03687 | -0.036 | -27.56
-13.5 | -1.016 | 0.0313 | -0.037 | -32.46
-13 | -1.006 | 0.02636 | -0.038 | -38.159
-12.5 | -1.006 | 0.01786 | -0.04 | -56.339
-12 | -0.981 | 0.01614 | -0.041 | -60.764
-11.5 | -0.95 | 0.01502 | -0.042 | -63.23
-11 | -0.915 | 0.01376 | -0.043 | -66.503
-10.5 | -0.877 | 0.01285 | -0.044 | -68.238
-10 | -0.835 | 0.01201 | -0.045 | -69.536
-9.5 | -0.79 | 0.01131 | -0.046 | -69.84
-9 | -0.742 | 0.01069 | -0.047 | -69.448
-8.5 | -0.691 | 0.01017 | -0.048 | -67.967
-8 | -0.638 | 0.00918 | -0.049 | -69.454
-7.5 | -0.585 | 0.00916 | -0.051 | -63.833
-7 | -0.525 | 0.00892 | -0.051 | -58.912
-6.5 | -0.465 | 0.00855 | -0.052 | -54.396
-6 | -0.404 | 0.00835 | -0.053 | -48.336
-5.5 | -0.342 | 0.00805 | -0.054 | -42.405
-5 | -0.279 | 0.00786 | -0.055 | -35.472
-4.5 | -0.216 | 0.00767 | -0.055 | -28.088
-4 | -0.152 | 0.00702 | -0.056 | -21.633
-3.5 | -0.088 | 0.00598 | -0.057 | -14.708
-3 | -0.024 | 0.00532 | -0.058 | -4.447
-2.5 | 0.041 | 0.00533 | -0.059 | 7.676
-2 | 0.106 | 0.00535 | -0.06 | 19.736
-1.5 | 0.17 | 0.00539 | -0.06 | 31.57
-1 | 0.235 | 0.0054 | -0.061 | 43.504
-0.5 | 0.299 | 0.00543 | -0.062 | 55.125
0 | 0.364 | 0.00548 | -0.063 | 66.474
0.5 | 0.429 | 0.00555 | -0.064 | 77.222
1 | 0.493 | 0.00562 | -0.064 | 87.671
1.5 | 0.557 | 0.00573 | -0.065 | 97.359
2 | 0.622 | 0.00577 | -0.066 | 107.774
2.5 | 0.686 | 0.00587 | -0.067 | 116.963
3 | 0.751 | 0.00601 | -0.068 | 124.855
3.5 | 0.815 | 0.00617 | -0.069 | 131.985
4 | 0.879 | 0.00632 | -0.069 | 139.041
4.5 | 0.937 | 0.00641 | -0.07 | 146.227
5 | 0.991 | 0.00658 | -0.07 | 150.739
5.5 | 1.045 | 0.00789 | -0.071 | 132.456
6 | 1.1 | 0.00874 | -0.071 | 125.861
6.5 | 1.153 | 0.00987 | -0.072 | 116.818
7 | 1.204 | 0.01138 | -0.072 | 105.801
7.5 | 1.253 | 0.01323 | -0.072 | 94.761
8 | 1.301 | 0.0153 | -0.073 | 85.08
8.5 | 1.35 | 0.01608 | -0.073 | 83.918
9 | 1.396 | 0.01694 | -0.074 | 82.415
9.5 | 1.439 | 0.01786 | -0.075 | 80.568
10 | 1.477 | 0.01885 | -0.075 | 78.378
10.5 | 1.512 | 0.01993 | -0.076 | 75.897
11 | 1.543 | 0.02103 | -0.076 | 73.347
11.5 | 1.569 | 0.0222 | -0.077 | 70.668
12 | 1.59 | 0.02347 | -0.077 | 67.761
12.5 | 1.606 | 0.02482 | -0.078 | 64.696
13 | 1.617 | 0.0263 | -0.079 | 61.47
13.5 | 1.621 | 0.02794 | -0.079 | 58.023
14 | 1.62 | 0.0295 | -0.079 | 54.923
14.5 | 1.612 | 0.03133 | -0.08 | 51.454
15 | 1.598 | 0.03356 | -0.08 | 47.628
15.5 | 1.573 | 0.03575 | -0.081 | 44.006
16 | 1.539 | 0.0382 | -0.081 | 40.283
16.5 | 1.497 | 0.0412 | -0.081 | 36.348
17 | 1.45 | 0.04407 | -0.082 | 32.89
17.5 | 1.395 | 0.04763 | -0.082 | 29.294
18 | 1.334 | 0.05181 | -0.082 | 25.74
18.5 | 1.267 | 0.05632 | -0.082 | 22.501

## 86. Re 6M Mach 0.25 (2)
BIGFOIL.COM POLAR EXPORT
NACA64-419 a=0.6
NACA64-419 a=0.6 |  |  |  | Cl Max: | 1.5915 | at alpha= | 20 | deg
XFOIL ncrit=9 |  |  |  | L/D Max: | 168.752 | at alpha= | 5 | deg
Re: | 6000000 |  |  | Cd Min: | 0.09088 | at alpha= | 20 | deg
Mach: | 0.25 |  |  | Cl=0 at alpha= | -2.8687 | deg
|  |  |  | @ Cl=0.1, Cd= | 0.0049367
|  |  |  | @ Cl=0.4, Cd= | 0.0047515
|  |  |  | @ Cl=0.6, Cd= | 0.0049121
alpha (deg) | Cl | Cd | Cm | Cl/Cd
-20 | -1.3382 | 0.06063 | -0.0835 | -22.0716
-19.5 | -1.3462 | 0.05369 | -0.0863 | -25.0736
-19 | -1.3458 | 0.04801 | -0.088 | -28.0317
-18.5 | -1.3386 | 0.04322 | -0.089 | -30.9718
-18 | -1.3287 | 0.0389 | -0.0894 | -34.1568
-17.5 | -1.3151 | 0.03515 | -0.0894 | -37.4139
-17 | -1.2974 | 0.03195 | -0.0889 | -40.6072
-16.5 | -1.2821 | 0.02872 | -0.088 | -44.6414
-16 | -1.2655 | 0.02573 | -0.0868 | -49.1838
-15.5 | -1.2462 | 0.02301 | -0.0853 | -54.1591
-15 | -1.2237 | 0.02066 | -0.0835 | -59.2304
-14.5 | -1.1981 | 0.01863 | -0.0815 | -64.3103
-14 | -1.1706 | 0.01693 | -0.0791 | -69.1435
-13.5 | -1.1435 | 0.01545 | -0.0761 | -74.0129
-13 | -1.1167 | 0.01425 | -0.0724 | -78.3649
-12.5 | -1.0934 | 0.01338 | -0.0671 | -81.719
-12 | -1.0566 | 0.01262 | -0.0636 | -83.7242
-11.5 | -1.0104 | 0.01193 | -0.0615 | -84.694
-11 | -0.9598 | 0.01136 | -0.06 | -84.4894
-10.5 | -0.9061 | 0.01085 | -0.059 | -83.5115
-10 | -0.8506 | 0.0104 | -0.0584 | -81.7885
-9.5 | -0.7948 | 0.00994 | -0.0578 | -79.9598
-9 | -0.7378 | 0.00948 | -0.0574 | -77.827
-8.5 | -0.6794 | 0.00913 | -0.0573 | -74.414
-8 | -0.62 | 0.00881 | -0.0574 | -70.3746
-7.5 | -0.561 | 0.00846 | -0.0576 | -66.3121
-7 | -0.5009 | 0.00817 | -0.0579 | -61.3097
-6.5 | -0.4404 | 0.00794 | -0.0583 | -55.466
-6 | -0.3798 | 0.00767 | -0.0588 | -49.5176
-5.5 | -0.319 | 0.00746 | -0.0593 | -42.7614
-5 | -0.258 | 0.00722 | -0.06 | -35.7341
-4.5 | -0.1974 | 0.00694 | -0.0606 | -28.4438
-4 | -0.1368 | 0.00662 | -0.0613 | -20.6647
-3.5 | -0.0762 | 0.00631 | -0.0621 | -12.0761
-3 | -0.0157 | 0.00591 | -0.0629 | -2.6565
-2.5 | 0.0441 | 0.00545 | -0.0637 | 8.0917
-2 | 0.104 | 0.0049 | -0.0646 | 21.2245
-1.5 | 0.1659 | 0.00474 | -0.0656 | 35
-1 | 0.2289 | 0.00472 | -0.0667 | 48.4958
-0.5 | 0.292 | 0.0047 | -0.0678 | 62.1277
0 | 0.3548 | 0.00473 | -0.0689 | 75.0106
0.5 | 0.4178 | 0.00476 | -0.07 | 87.7731
1 | 0.481 | 0.00479 | -0.0712 | 100.4175
1.5 | 0.5436 | 0.00484 | -0.0723 | 112.314
2 | 0.6062 | 0.00492 | -0.0733 | 123.2114
3 | 0.7308 | 0.00509 | -0.0753 | 143.5756
3.5 | 0.7929 | 0.00518 | -0.0762 | 153.0695
4 | 0.8544 | 0.00532 | -0.077 | 160.6015
4.5 | 0.9153 | 0.00547 | -0.0778 | 167.3309
5 | 0.9737 | 0.00577 | -0.078 | 168.7522
5.5 | 1.0151 | 0.00694 | -0.0757 | 146.268
6 | 1.0526 | 0.00803 | -0.0726 | 131.0834
6.5 | 1.0876 | 0.00896 | -0.069 | 121.3839
7 | 1.1033 | 0.00984 | -0.0618 | 112.124
7.5 | 1.1133 | 0.01117 | -0.0546 | 99.6688
8 | 1.1332 | 0.01253 | -0.0495 | 90.4389
8.5 | 1.1557 | 0.01402 | -0.0453 | 82.4322
9 | 1.1743 | 0.01582 | -0.0409 | 74.2288
9.5 | 1.1893 | 0.01797 | -0.0366 | 66.1825
10 | 1.2114 | 0.0199 | -0.0333 | 60.8744
10.5 | 1.2343 | 0.02186 | -0.0303 | 56.4639
11 | 1.26 | 0.02375 | -0.0278 | 53.0526
11.5 | 1.2836 | 0.02581 | -0.0252 | 49.7327
12 | 1.3044 | 0.02776 | -0.022 | 46.9885
12.5 | 1.3418 | 0.0303 | -0.0229 | 44.2838
13 | 1.3669 | 0.03285 | -0.0213 | 41.6104
13.5 | 1.3912 | 0.03555 | -0.0197 | 39.1336
14 | 1.4135 | 0.03848 | -0.0182 | 36.7334
14.5 | 1.4348 | 0.04157 | -0.0169 | 34.5153
15 | 1.4564 | 0.04476 | -0.0157 | 32.538
15.5 | 1.4749 | 0.04831 | -0.0147 | 30.5299
16 | 1.4911 | 0.05217 | -0.0138 | 28.5816
16.5 | 1.5075 | 0.05616 | -0.0132 | 26.8429
17 | 1.5249 | 0.06014 | -0.0128 | 25.3558
17.5 | 1.5416 | 0.06431 | -0.0126 | 23.9714
18 | 1.5556 | 0.06887 | -0.0126 | 22.5875
18.5 | 1.5659 | 0.074 | -0.013 | 21.1608
19 | 1.5736 | 0.07959 | -0.0137 | 19.7713
19.5 | 1.583 | 0.08509 | -0.0146 | 18.6038
20 | 1.5915 | 0.09088 | -0.0159 | 17.5121

## 87. Re 6M Mach 0.50 (1)
BIGFOIL.COM POLAR EXPORT
NACA64-419 a=0.6
NACA64-419 a=0.6 |  |  |  | Cl Max: | 1.461 | at alpha= | 9.5 | deg
JavaFoil+Calcfoil stall+Eppler ext transition |  |  |  | L/D Max: | 143.513 | at alpha= | 5 | deg
Re: | 6000000 |  |  | Cd Min: | 0.0056 | at alpha= | -2.5 | deg
Mach: | 0.5 |  |  | Cl=0 at alpha= | -2.8194 | deg
|  |  |  | @ Cl=0.1, Cd= | 0.00563
|  |  |  | @ Cl=0.4, Cd= | 0.0059003
|  |  |  | @ Cl=0.6, Cd= | 0.0060911
alpha (deg) | Cl | Cd | Cm | Cl/Cd
-20 | -0.983 | 0.15548 | -0.021 | -6.324
-19.5 | -0.955 | 0.14974 | -0.021 | -6.378
-19 | -0.932 | 0.14931 | -0.023 | -6.243
-18.5 | -0.901 | 0.14205 | -0.023 | -6.345
-18 | -0.87 | 0.13786 | -0.022 | -6.312
-17.5 | -0.841 | 0.13544 | -0.022 | -6.206
-17 | -0.812 | 0.13149 | -0.023 | -6.176
-16.5 | -0.788 | 0.12325 | -0.024 | -6.391
-16 | -0.756 | 0.12002 | -0.024 | -6.3
-15.5 | -0.726 | 0.11509 | -0.023 | -6.307
-15 | -0.698 | 0.11029 | -0.023 | -6.324
-14.5 | -0.671 | 0.10782 | -0.025 | -6.226
-14 | -0.641 | 0.10339 | -0.024 | -6.197
-13.5 | -0.612 | 0.09538 | -0.024 | -6.415
-13 | -0.584 | 0.08762 | -0.025 | -6.666
-12.5 | -0.556 | 0.08142 | -0.025 | -6.828
-12 | -0.526 | 0.08759 | -0.024 | -6.006
-11.5 | -0.498 | 0.08065 | -0.025 | -6.17
-11 | -0.469 | 0.08401 | -0.025 | -5.583
-10.5 | -0.441 | 0.0761 | -0.026 | -5.791
-10 | -0.551 | 0.06989 | -0.026 | -7.879
-9.5 | -0.729 | 0.0174 | -0.05 | -41.907
-9 | -0.731 | 0.01525 | -0.051 | -47.919
-8.5 | -0.705 | 0.01386 | -0.053 | -50.895
-8 | -0.664 | 0.01263 | -0.054 | -52.599
-7.5 | -0.615 | 0.0117 | -0.055 | -52.573
-7 | -0.561 | 0.01093 | -0.056 | -51.308
-6.5 | -0.502 | 0.01028 | -0.057 | -48.838
-6 | -0.44 | 0.00977 | -0.058 | -45.029
-5.5 | -0.375 | 0.00879 | -0.06 | -42.709
-5 | -0.31 | 0.00871 | -0.061 | -35.566
-4.5 | -0.24 | 0.00844 | -0.062 | -28.421
-4 | -0.169 | 0.00818 | -0.063 | -20.696
-3.5 | -0.098 | 0.00672 | -0.064 | -14.601
-3 | -0.026 | 0.00609 | -0.065 | -4.337
-2.5 | 0.046 | 0.0056 | -0.066 | 8.173
-2 | 0.118 | 0.00564 | -0.067 | 20.939
-1.5 | 0.19 | 0.00568 | -0.068 | 33.48
-1 | 0.262 | 0.00574 | -0.068 | 45.702
-0.5 | 0.335 | 0.00581 | -0.069 | 57.568
0 | 0.407 | 0.00591 | -0.07 | 68.82
0.5 | 0.479 | 0.00599 | -0.071 | 80.034
1 | 0.548 | 0.00569 | -0.072 | 96.348
1.5 | 0.618 | 0.00623 | -0.072 | 99.235
2 | 0.689 | 0.00633 | -0.073 | 108.787
2.5 | 0.759 | 0.00647 | -0.074 | 117.24
3 | 0.828 | 0.00666 | -0.075 | 124.423
3.5 | 0.898 | 0.00688 | -0.075 | 130.56
4 | 0.967 | 0.0071 | -0.076 | 136.222
4.5 | 1.036 | 0.00733 | -0.077 | 141.271
5 | 1.092 | 0.00761 | -0.078 | 143.513
5.5 | 1.148 | 0.00994 | -0.078 | 115.439
6 | 1.206 | 0.0113 | -0.078 | 106.749
6.5 | 1.259 | 0.01358 | -0.079 | 92.715
7 | 1.309 | 0.0162 | -0.079 | 80.829
7.5 | 1.355 | 0.019 | -0.08 | 71.339
8 | 1.399 | 0.02029 | -0.08 | 68.934
8.5 | 1.434 | 0.02176 | -0.081 | 65.868
9 | 1.458 | 0.0234 | -0.082 | 62.282
9.5 | 1.461 | 0.02528 | -0.082 | 57.803
10 | 1.426 | 0.02745 | -0.083 | 51.975
10.5 | 1.301 | 0.03008 | -0.083 | 43.246
11 | 0.914 | 0.0331 | -0.084 | 27.608
11.5 | 0.941 | 0.03755 | -0.084 | 25.062
12 | 0.974 | 0.03734 | -0.085 | 26.088
12.5 | 1.001 | 0.04155 | -0.085 | 24.086
13 | 1.018 | 0.05035 | -0.084 | 20.217
13.5 | 0.918 | 0.10269 | -0.046 | 8.942
14 | 1.071 | 0.05683 | -0.084 | 18.85
14.5 | 1.096 | 0.06384 | -0.084 | 17.163

## 88. Re 6M Mach 0.50 (2)
BIGFOIL.COM POLAR EXPORT
NACA64-419 a=0.6
NACA64-419 a=0.6 |  |  |  | Cl Max: | 1.3887 | at alpha= | 15.5 | deg
XFOIL ncrit=9 |  |  |  | L/D Max: | 178.544 | at alpha= | 5 | deg
Re: | 6000000 |  |  | Cd Min: | 0.19286 | at alpha= | 20 | deg
Mach: | 0.5 |  |  | Cl=0 at alpha= | -2.8969 | deg
|  |  |  | @ Cl=0.1, Cd= | 0.0054733
|  |  |  | @ Cl=0.4, Cd= | 0.0050508
|  |  |  | @ Cl=0.6, Cd= | 0.0051913
alpha (deg) | Cl | Cd | Cm | Cl/Cd
-15.5 | -0.6541 | 0.1057 | -0.0707 | -6.1883
-15 | -0.6802 | 0.09306 | -0.0797 | -7.3093
-14.5 | -0.6968 | 0.08187 | -0.0875 | -8.5111
-14 | -0.712 | 0.07132 | -0.0946 | -9.9832
-13.5 | -0.7372 | 0.06058 | -0.1017 | -12.169
-13 | -0.7577 | 0.05141 | -0.1067 | -14.7384
-12.5 | -0.7773 | 0.04335 | -0.1099 | -17.9308
-12 | -0.7997 | 0.0361 | -0.1112 | -22.1524
-11.5 | -0.8155 | 0.03017 | -0.1105 | -27.0302
-11 | -0.8274 | 0.02499 | -0.1082 | -33.1092
-10.5 | -0.8284 | 0.02073 | -0.1049 | -39.9614
-10 | -0.8203 | 0.01715 | -0.101 | -47.8309
-9.5 | -0.8024 | 0.01447 | -0.0963 | -55.4527
-9 | -0.7877 | 0.01254 | -0.0893 | -62.815
-8.5 | -0.7577 | 0.01141 | -0.0823 | -66.4067
-8 | -0.7027 | 0.01055 | -0.0785 | -66.6066
-7.5 | -0.6397 | 0.00992 | -0.076 | -64.4859
-7 | -0.5727 | 0.0094 | -0.0742 | -60.9255
-6.5 | -0.5047 | 0.00893 | -0.0729 | -56.5174
-6 | -0.4349 | 0.00855 | -0.0721 | -50.8655
-5.5 | -0.3643 | 0.00822 | -0.0717 | -44.3187
-5 | -0.2937 | 0.00792 | -0.0715 | -37.0833
-4.5 | -0.2228 | 0.00764 | -0.0716 | -29.1623
-4 | -0.1525 | 0.00735 | -0.0718 | -20.7483
-3.5 | -0.0835 | 0.00691 | -0.0721 | -12.0839
-3 | -0.014 | 0.00651 | -0.0726 | -2.1505
-2.5 | 0.0539 | 0.00595 | -0.0732 | 9.0588
-2 | 0.1216 | 0.00525 | -0.0738 | 23.1619
-1.5 | 0.1924 | 0.005 | -0.0748 | 38.48
-1 | 0.2652 | 0.005 | -0.076 | 53.04
-0.5 | 0.3384 | 0.005 | -0.0772 | 67.68
0 | 0.4112 | 0.00506 | -0.0784 | 81.2648
0.5 | 0.4835 | 0.00512 | -0.0796 | 94.4336
1 | 0.5569 | 0.00515 | -0.0808 | 108.1359
1.5 | 0.63 | 0.00522 | -0.082 | 120.6897
2 | 0.7025 | 0.00531 | -0.083 | 132.2976
2.5 | 0.7745 | 0.00543 | -0.0838 | 142.6335
3 | 0.8479 | 0.00549 | -0.0847 | 154.4444
3.5 | 0.9194 | 0.00566 | -0.0852 | 162.4382
4 | 0.9912 | 0.00579 | -0.0856 | 171.1917
4.5 | 1.0614 | 0.006 | -0.0856 | 176.9
5 | 1.1284 | 0.00632 | -0.0849 | 178.5443
5.5 | 1.1609 | 0.00747 | -0.0788 | 155.4083
6 | 1.1408 | 0.00925 | -0.0645 | 123.3297
6.5 | 1.1274 | 0.01197 | -0.0539 | 94.1855
7 | 1.1226 | 0.01495 | -0.0456 | 75.0903
7.5 | 1.121 | 0.01819 | -0.0385 | 61.6273
8.5 | 1.1354 | 0.02476 | -0.0278 | 45.8562
9 | 1.143 | 0.02851 | -0.0234 | 40.0912
9.5 | 1.1513 | 0.0325 | -0.0196 | 35.4246
10 | 1.1707 | 0.03607 | -0.0168 | 32.4563
10.5 | 1.1956 | 0.03949 | -0.0144 | 30.276
11 | 1.2225 | 0.0429 | -0.0123 | 28.4965
11.5 | 1.2495 | 0.04645 | -0.0104 | 26.8999
12 | 1.2749 | 0.05018 | -0.0085 | 25.4065
12.5 | 1.2987 | 0.0541 | -0.0067 | 24.0055
13.5 | 1.3476 | 0.06299 | -0.0049 | 21.3939
14 | 1.3649 | 0.06825 | -0.0039 | 19.9985
14.5 | 1.3785 | 0.07406 | -0.0034 | 18.6133
15 | 1.3875 | 0.08064 | -0.0034 | 17.2061
15.5 | 1.3887 | 0.08827 | -0.0043 | 15.7324
16 | 1.3815 | 0.09721 | -0.0064 | 14.2115
16.5 | 1.3696 | 0.10703 | -0.0095 | 12.7964
17 | 1.3535 | 0.11781 | -0.014 | 11.4888
17.5 | 1.3308 | 0.12978 | -0.02 | 10.2543
18 | 1.3084 | 0.14212 | -0.027 | 9.2063
18.5 | 1.2871 | 0.1547 | -0.0348 | 8.32
19 | 1.2683 | 0.16735 | -0.0431 | 7.5787
19.5 | 1.2506 | 0.18009 | -0.052 | 6.9443
20 | 1.235 | 0.19286 | -0.0611 | 6.4036

## 89. Re 7M Mach 0.00 (1)
BIGFOIL.COM POLAR EXPORT
NACA64-419 a=0.6
NACA64-419 a=0.6 |  |  |  | Cl Max: | 1.703 | at alpha= | 15.5 | deg
JavaFoil+Calcfoil stall+Eppler ext transition |  |  |  | L/D Max: | 148.175 | at alpha= | 4.5 | deg
Re: | 7000000 |  |  | Cd Min: | 0.00519 | at alpha= | -2.5 | deg
Mach: | 0 |  |  | Cl=0 at alpha= | -2.8175 | deg
|  |  |  | @ Cl=0.1, Cd= | 0.00519
|  |  |  | @ Cl=0.4, Cd= | 0.0053657
|  |  |  | @ Cl=0.6, Cd= | 0.0055484
alpha (deg) | Cl | Cd | Cm | Cl/Cd
-20 | -0.988 | 0.13995 | -0.02 | -7.058
-19.5 | -1.005 | 0.12906 | -0.021 | -7.785
-19 | -1.024 | 0.11478 | -0.023 | -8.922
-18.5 | -1.042 | 0.10179 | -0.024 | -10.239
-18 | -1.058 | 0.08994 | -0.026 | -11.766
-17.5 | -1.092 | 0.06694 | -0.028 | -16.32
-17 | -1.108 | 0.05595 | -0.03 | -19.796
-16.5 | -1.116 | 0.04818 | -0.031 | -23.155
-16 | -1.12 | 0.0414 | -0.032 | -27.045
-15.5 | -1.118 | 0.03642 | -0.033 | -30.7
-15 | -1.113 | 0.03181 | -0.034 | -34.977
-14.5 | -1.105 | 0.02789 | -0.035 | -39.611
-14 | -1.092 | 0.02433 | -0.036 | -44.902
-13.5 | -1.09 | 0.01713 | -0.038 | -63.618
-13 | -1.06 | 0.01593 | -0.039 | -66.576
-12.5 | -1.029 | 0.01468 | -0.04 | -70.062
-12 | -0.994 | 0.01372 | -0.041 | -72.446
-11.5 | -0.957 | 0.01273 | -0.042 | -75.147
-11 | -0.917 | 0.01191 | -0.042 | -76.937
-10.5 | -0.874 | 0.01128 | -0.043 | -77.441
-10 | -0.829 | 0.01066 | -0.044 | -77.761
-9.5 | -0.781 | 0.01015 | -0.045 | -76.999
-9 | -0.732 | 0.00919 | -0.046 | -79.637
-8.5 | -0.683 | 0.00919 | -0.047 | -74.345
-8 | -0.627 | 0.00888 | -0.048 | -70.568
-7.5 | -0.569 | 0.00859 | -0.049 | -66.264
-7 | -0.511 | 0.00841 | -0.05 | -60.758
-6.5 | -0.452 | 0.00813 | -0.051 | -55.56
-6 | -0.392 | 0.00789 | -0.051 | -49.658
-5.5 | -0.331 | 0.00766 | -0.052 | -43.271
-5 | -0.27 | 0.0075 | -0.053 | -36.053
-4.5 | -0.209 | 0.00734 | -0.054 | -28.45
-4 | -0.147 | 0.00681 | -0.054 | -21.617
-3.5 | -0.085 | 0.00599 | -0.055 | -14.205
-3 | -0.023 | 0.00564 | -0.056 | -4.059
-2.5 | 0.04 | 0.00519 | -0.057 | 7.63
-2 | 0.102 | 0.00519 | -0.058 | 19.691
-1.5 | 0.165 | 0.0052 | -0.058 | 31.655
-1 | 0.227 | 0.00521 | -0.059 | 43.608
-0.5 | 0.29 | 0.00525 | -0.06 | 55.177
0 | 0.352 | 0.00532 | -0.061 | 66.193
0.5 | 0.415 | 0.00538 | -0.062 | 77.113
1 | 0.477 | 0.00543 | -0.062 | 87.941
1.5 | 0.54 | 0.0055 | -0.063 | 98.167
2 | 0.602 | 0.00555 | -0.064 | 108.536
2.5 | 0.665 | 0.00562 | -0.065 | 118.207
3 | 0.727 | 0.00572 | -0.066 | 127.003
3.5 | 0.789 | 0.00586 | -0.066 | 134.548
4 | 0.851 | 0.00602 | -0.067 | 141.394
4.5 | 0.913 | 0.00616 | -0.068 | 148.175
5 | 0.96 | 0.00708 | -0.068 | 135.585
5.5 | 1.015 | 0.00777 | -0.069 | 130.602
6 | 1.07 | 0.00846 | -0.069 | 126.492
6.5 | 1.122 | 0.0096 | -0.07 | 116.811
7 | 1.173 | 0.01078 | -0.07 | 108.852
7.5 | 1.223 | 0.01211 | -0.07 | 101.008
8 | 1.271 | 0.01389 | -0.071 | 91.531
8.5 | 1.32 | 0.01456 | -0.072 | 90.669
9 | 1.367 | 0.01527 | -0.072 | 89.515
9.5 | 1.412 | 0.01602 | -0.073 | 88.167
10 | 1.454 | 0.01681 | -0.073 | 86.506
10.5 | 1.493 | 0.01766 | -0.074 | 84.543
11 | 1.529 | 0.01861 | -0.074 | 82.162
11.5 | 1.562 | 0.0196 | -0.075 | 79.707
12 | 1.592 | 0.02063 | -0.075 | 77.197
12.5 | 1.619 | 0.02163 | -0.076 | 74.874
13 | 1.643 | 0.0228 | -0.077 | 72.044
13.5 | 1.663 | 0.02411 | -0.077 | 68.951
14 | 1.679 | 0.02542 | -0.078 | 66.06
14.5 | 1.692 | 0.02654 | -0.078 | 63.748
15 | 1.701 | 0.02807 | -0.078 | 60.596
15.5 | 1.703 | 0.02971 | -0.079 | 57.332
16 | 1.701 | 0.03143 | -0.079 | 54.116
16.5 | 1.694 | 0.03326 | -0.08 | 50.931
17 | 1.684 | 0.03537 | -0.08 | 47.604
17.5 | 1.67 | 0.03745 | -0.08 | 44.59
18 | 1.653 | 0.03986 | -0.081 | 41.454
18.5 | 1.632 | 0.04251 | -0.081 | 38.39
19 | 1.609 | 0.04515 | -0.081 | 35.646
19.5 | 1.584 | 0.04785 | -0.082 | 33.092
20 | 1.555 | 0.05132 | -0.082 | 30.302

## 90. Re 7M Mach 0.00 (2)
BIGFOIL.COM POLAR EXPORT
NACA64-419 a=0.6
NACA64-419 a=0.6 |  |  |  | Cl Max: | 1.6435 | at alpha= | 20 | deg
XFOIL ncrit=9 |  |  |  | L/D Max: | 166.414 | at alpha= | 4.5 | deg
Re: | 7000000 |  |  | Cd Min: | 0.07004 | at alpha= | 20 | deg
Mach: | 0 |  |  | Cl=0 at alpha= | -2.8675 | deg
|  |  |  | @ Cl=0.1, Cd= | 0.0049356
|  |  |  | @ Cl=0.4, Cd= | 0.0045499
|  |  |  | @ Cl=0.6, Cd= | 0.0047137
alpha (deg) | Cl | Cd | Cm | Cl/Cd
-19.5 | -1.4409 | 0.03354 | -0.0764 | -42.9606
-19 | -1.4262 | 0.03061 | -0.0762 | -46.5926
-18.5 | -1.4095 | 0.02792 | -0.0757 | -50.4835
-18 | -1.3926 | 0.02533 | -0.075 | -54.9783
-17.5 | -1.3697 | 0.02324 | -0.0742 | -58.9372
-17 | -1.3506 | 0.02101 | -0.073 | -64.2837
-16.5 | -1.329 | 0.01911 | -0.0714 | -69.5447
-16 | -1.3074 | 0.01737 | -0.0694 | -75.2677
-15.5 | -1.2841 | 0.01594 | -0.067 | -80.5583
-15 | -1.2603 | 0.01476 | -0.0641 | -85.3862
-14.5 | -1.2378 | 0.01384 | -0.0601 | -89.4364
-14 | -1.2122 | 0.01322 | -0.0559 | -91.6944
-13.5 | -1.1705 | 0.01265 | -0.0543 | -92.5296
-13 | -1.1251 | 0.01215 | -0.0532 | -92.6008
-12.5 | -1.0785 | 0.01161 | -0.0523 | -92.8941
-12 | -1.0303 | 0.01107 | -0.0516 | -93.0714
-11.5 | -0.9797 | 0.01062 | -0.0513 | -92.2505
-11 | -0.9274 | 0.01021 | -0.0512 | -90.8325
-10.5 | -0.8737 | 0.00985 | -0.0513 | -88.7005
-10 | -0.8195 | 0.0095 | -0.0514 | -86.2632
-9.5 | -0.7652 | 0.00911 | -0.0516 | -83.9956
-9 | -0.7096 | 0.00878 | -0.0519 | -80.82
-8.5 | -0.6532 | 0.00852 | -0.0524 | -76.6667
-8 | -0.5965 | 0.00822 | -0.0529 | -72.5669
-7.5 | -0.5396 | 0.00795 | -0.0535 | -67.8742
-7 | -0.4818 | 0.00773 | -0.0541 | -62.3286
-6.5 | -0.4241 | 0.00751 | -0.0548 | -56.4714
-6 | -0.3658 | 0.0073 | -0.0555 | -50.1096
-5.5 | -0.3075 | 0.0071 | -0.0563 | -43.3099
-5 | -0.249 | 0.0069 | -0.0571 | -36.087
-4.5 | -0.1909 | 0.00661 | -0.0579 | -28.8805
-4 | -0.1324 | 0.00635 | -0.0587 | -20.8504
-3.5 | -0.074 | 0.00607 | -0.0595 | -12.1911
-3 | -0.0154 | 0.00575 | -0.0604 | -2.6783
-2 | 0.1008 | 0.00493 | -0.0622 | 20.4462
-1.5 | 0.1593 | 0.00458 | -0.0632 | 34.7817
-1 | 0.2195 | 0.00452 | -0.0643 | 48.5619
-0.5 | 0.2803 | 0.00453 | -0.0654 | 61.8764
0 | 0.3406 | 0.00454 | -0.0665 | 75.022
0.5 | 0.4009 | 0.00455 | -0.0675 | 88.1099
1 | 0.4616 | 0.00458 | -0.0687 | 100.786
1.5 | 0.5215 | 0.00464 | -0.0697 | 112.3922
2 | 0.5817 | 0.00468 | -0.0708 | 124.2949
2.5 | 0.6414 | 0.00479 | -0.0718 | 133.904
3 | 0.7013 | 0.00484 | -0.0728 | 144.8967
3.5 | 0.7601 | 0.00498 | -0.0737 | 152.6305
4 | 0.819 | 0.00511 | -0.0746 | 160.274
4.5 | 0.877 | 0.00527 | -0.0754 | 166.4137
5.5 | 0.9709 | 0.00697 | -0.0736 | 139.297
6 | 1.0143 | 0.00781 | -0.072 | 129.872
6.5 | 1.057 | 0.00855 | -0.0703 | 123.6257
7 | 1.0941 | 0.00933 | -0.0677 | 117.2669
7.5 | 1.1254 | 0.01001 | -0.0638 | 112.4276
8 | 1.1428 | 0.01076 | -0.0576 | 106.2082
8.5 | 1.1632 | 0.01183 | -0.0527 | 98.3263
9 | 1.1848 | 0.01306 | -0.0484 | 90.7198
9.5 | 1.2057 | 0.0145 | -0.0445 | 83.1517
10 | 1.2306 | 0.01588 | -0.0414 | 77.4937
10.5 | 1.2551 | 0.01735 | -0.0384 | 72.3401
11 | 1.2823 | 0.01875 | -0.036 | 68.3893
11.5 | 1.3073 | 0.02026 | -0.0334 | 64.5262
12 | 1.3316 | 0.02182 | -0.0309 | 61.0266
13 | 1.3898 | 0.02535 | -0.0286 | 54.8245
13.5 | 1.4158 | 0.02737 | -0.0271 | 51.7282
14 | 1.4393 | 0.02967 | -0.0257 | 48.5103
14.5 | 1.46 | 0.03225 | -0.0242 | 45.2713
15 | 1.4831 | 0.03473 | -0.023 | 42.7037
15.5 | 1.5054 | 0.03733 | -0.022 | 40.3268
16 | 1.5259 | 0.04011 | -0.021 | 38.0429
16.5 | 1.5424 | 0.04336 | -0.02 | 35.572
17 | 1.5592 | 0.04667 | -0.0193 | 33.409
17.5 | 1.5771 | 0.04996 | -0.0188 | 31.5673
18 | 1.5944 | 0.05338 | -0.0184 | 29.8689
18.5 | 1.6112 | 0.05688 | -0.0182 | 28.3263
19 | 1.6232 | 0.06103 | -0.0182 | 26.5968
19.5 | 1.6318 | 0.06566 | -0.0184 | 24.8523
20 | 1.6435 | 0.07004 | -0.0189 | 23.4652

## 91. Re 7M Mach 0.10 (1)
BIGFOIL.COM POLAR EXPORT
NACA64-419 a=0.6
NACA64-419 a=0.6 |  |  |  | Cl Max: | 1.69 | at alpha= | 15 | deg
JavaFoil+Calcfoil stall+Eppler ext transition |  |  |  | L/D Max: | 148.928 | at alpha= | 4.5 | deg
Re: | 7000000 |  |  | Cd Min: | 0.00518 | at alpha= | -2.5 | deg
Mach: | 0.1 |  |  | Cl=0 at alpha= | -2.8175 | deg
|  |  |  | @ Cl=0.1, Cd= | 0.0052086
|  |  |  | @ Cl=0.4, Cd= | 0.0053538
|  |  |  | @ Cl=0.6, Cd= | 0.0055452
alpha (deg) | Cl | Cd | Cm | Cl/Cd
-20 | -0.946 | 0.1446 | -0.02 | -6.545
-19.5 | -0.964 | 0.13658 | -0.02 | -7.055
-19 | -0.979 | 0.12878 | -0.021 | -7.605
-18.5 | -1.002 | 0.11233 | -0.023 | -8.924
-18 | -1.022 | 0.09935 | -0.025 | -10.283
-17.5 | -1.04 | 0.08654 | -0.026 | -12.017
-17 | -1.075 | 0.06394 | -0.029 | -16.816
-16.5 | -1.091 | 0.05268 | -0.03 | -20.714
-16 | -1.1 | 0.04449 | -0.032 | -24.735
-15.5 | -1.103 | 0.0386 | -0.033 | -28.572
-15 | -1.101 | 0.03351 | -0.034 | -32.845
-14.5 | -1.094 | 0.02942 | -0.035 | -37.206
-14 | -1.084 | 0.02572 | -0.036 | -42.154
-13.5 | -1.086 | 0.01728 | -0.038 | -62.836
-13 | -1.058 | 0.01628 | -0.039 | -64.95
-12.5 | -1.027 | 0.01501 | -0.04 | -68.438
-12 | -0.993 | 0.01398 | -0.041 | -71.053
-11.5 | -0.957 | 0.01294 | -0.042 | -73.919
-11 | -0.917 | 0.01209 | -0.043 | -75.853
-10.5 | -0.875 | 0.01144 | -0.044 | -76.494
-10 | -0.83 | 0.01079 | -0.044 | -76.941
-9.5 | -0.783 | 0.01025 | -0.045 | -76.407
-9 | -0.733 | 0.00886 | -0.046 | -82.79
-8.5 | -0.686 | 0.00922 | -0.048 | -74.408
-8 | -0.629 | 0.0089 | -0.048 | -70.697
-7.5 | -0.572 | 0.00863 | -0.049 | -66.268
-7 | -0.513 | 0.00842 | -0.05 | -60.947
-6.5 | -0.454 | 0.00814 | -0.051 | -55.755
-6 | -0.394 | 0.00796 | -0.052 | -49.429
-5.5 | -0.333 | 0.00771 | -0.052 | -43.179
-5 | -0.272 | 0.00755 | -0.053 | -35.994
-4.5 | -0.21 | 0.00742 | -0.054 | -28.291
-4 | -0.148 | 0.00681 | -0.055 | -21.729
-3.5 | -0.086 | 0.00603 | -0.056 | -14.197
-3 | -0.023 | 0.00564 | -0.056 | -4.079
-2.5 | 0.04 | 0.00518 | -0.057 | 7.682
-2 | 0.103 | 0.00521 | -0.058 | 19.709
-1.5 | 0.166 | 0.00519 | -0.059 | 31.913
-1 | 0.228 | 0.00526 | -0.06 | 43.394
-0.5 | 0.291 | 0.00527 | -0.06 | 55.248
0 | 0.354 | 0.00531 | -0.061 | 66.662
0.5 | 0.417 | 0.00537 | -0.062 | 77.615
1 | 0.48 | 0.00545 | -0.063 | 88.066
1.5 | 0.543 | 0.00549 | -0.064 | 98.794
2 | 0.605 | 0.00555 | -0.064 | 109.136
2.5 | 0.668 | 0.00562 | -0.065 | 118.88
3 | 0.73 | 0.00578 | -0.066 | 126.316
3.5 | 0.793 | 0.00587 | -0.067 | 135.097
4 | 0.855 | 0.00604 | -0.068 | 141.731
4.5 | 0.918 | 0.00616 | -0.068 | 148.928
5 | 0.964 | 0.00713 | -0.068 | 135.201
5.5 | 1.02 | 0.00783 | -0.069 | 130.166
6 | 1.074 | 0.00853 | -0.069 | 125.982
6.5 | 1.126 | 0.0097 | -0.07 | 116.1
7 | 1.178 | 0.01095 | -0.07 | 107.591
7.5 | 1.228 | 0.01224 | -0.071 | 100.332
8 | 1.276 | 0.01403 | -0.071 | 90.961
8.5 | 1.325 | 0.01471 | -0.072 | 90.052
9 | 1.372 | 0.01545 | -0.072 | 88.832
9.5 | 1.417 | 0.01623 | -0.073 | 87.315
10 | 1.458 | 0.01704 | -0.074 | 85.587
10.5 | 1.497 | 0.01797 | -0.074 | 83.263
11 | 1.532 | 0.01886 | -0.075 | 81.233
11.5 | 1.565 | 0.01989 | -0.075 | 78.677
12 | 1.594 | 0.02093 | -0.076 | 76.123
12.5 | 1.619 | 0.02198 | -0.076 | 73.663
13 | 1.641 | 0.02325 | -0.077 | 70.569
13.5 | 1.659 | 0.02452 | -0.077 | 67.662
14 | 1.674 | 0.02588 | -0.078 | 64.682
14.5 | 1.684 | 0.02705 | -0.078 | 62.259
15 | 1.69 | 0.02877 | -0.079 | 58.753
15.5 | 1.69 | 0.03046 | -0.079 | 55.485
16 | 1.684 | 0.03235 | -0.08 | 52.056
16.5 | 1.674 | 0.03405 | -0.08 | 49.156
17 | 1.659 | 0.03623 | -0.08 | 45.809
17.5 | 1.641 | 0.03869 | -0.081 | 42.43
18 | 1.62 | 0.04102 | -0.081 | 39.488
18.5 | 1.595 | 0.04382 | -0.081 | 36.392
19 | 1.567 | 0.0466 | -0.082 | 33.628
19.5 | 1.536 | 0.04993 | -0.082 | 30.762
20 | 1.503 | 0.05312 | -0.082 | 28.289

## 92. Re 7M Mach 0.10 (2)
BIGFOIL.COM POLAR EXPORT
NACA64-419 a=0.6
NACA64-419 a=0.6 |  |  |  | Cl Max: | 1.642 | at alpha= | 20 | deg
XFOIL ncrit=9 |  |  |  | L/D Max: | 166.9 | at alpha= | 4.5 | deg
Re: | 7000000 |  |  | Cd Min: | 0.07239 | at alpha= | 20 | deg
Mach: | 0.1 |  |  | Cl=0 at alpha= | -2.8677 | deg
|  |  |  | @ Cl=0.1, Cd= | 0.0049517
|  |  |  | @ Cl=0.4, Cd= | 0.00455
|  |  |  | @ Cl=0.6, Cd= | 0.0047164
alpha (deg) | Cl | Cd | Cm | Cl/Cd
-19.5 | -1.4314 | 0.03595 | -0.0787 | -39.8164
-19 | -1.4203 | 0.03253 | -0.0786 | -43.6612
-18.5 | -1.4048 | 0.02963 | -0.0782 | -47.4114
-18 | -1.389 | 0.02684 | -0.0776 | -51.7511
-17.5 | -1.3673 | 0.02454 | -0.0768 | -55.7172
-17 | -1.346 | 0.02233 | -0.0757 | -60.2777
-16.5 | -1.3248 | 0.02023 | -0.0743 | -65.4869
-16 | -1.3039 | 0.01828 | -0.0724 | -71.3293
-15.5 | -1.2809 | 0.01667 | -0.0702 | -76.8386
-15 | -1.2572 | 0.01531 | -0.0675 | -82.1163
-14.5 | -1.2332 | 0.01424 | -0.064 | -86.6011
-14 | -1.212 | 0.01345 | -0.0592 | -90.1115
-13.5 | -1.1756 | 0.01287 | -0.0565 | -91.3442
-13 | -1.1312 | 0.01233 | -0.0551 | -91.7437
-12.5 | -1.0841 | 0.01182 | -0.0541 | -91.7174
-12 | -1.0365 | 0.01123 | -0.0531 | -92.2974
-11.5 | -0.9861 | 0.01074 | -0.0526 | -91.8156
-11 | -0.9337 | 0.01032 | -0.0523 | -90.4748
-10.5 | -0.8798 | 0.00993 | -0.0523 | -88.6002
-10 | -0.8249 | 0.0096 | -0.0524 | -85.9271
-9.5 | -0.7704 | 0.00918 | -0.0524 | -83.9216
-9 | -0.7145 | 0.00884 | -0.0527 | -80.8258
-8.5 | -0.6577 | 0.00857 | -0.0531 | -76.7445
-8 | -0.6005 | 0.00827 | -0.0535 | -72.6119
-7.5 | -0.5432 | 0.008 | -0.054 | -67.9
-7 | -0.485 | 0.00776 | -0.0547 | -62.5
-6.5 | -0.4268 | 0.00754 | -0.0553 | -56.6048
-6 | -0.3682 | 0.00733 | -0.056 | -50.2319
-5.5 | -0.3094 | 0.00712 | -0.0567 | -43.4551
-5 | -0.2505 | 0.00692 | -0.0575 | -36.1994
-4.5 | -0.1919 | 0.00665 | -0.0583 | -28.8571
-4 | -0.1332 | 0.00637 | -0.0591 | -20.9105
-3.5 | -0.0743 | 0.00609 | -0.0599 | -12.2003
-3 | -0.0154 | 0.00577 | -0.0608 | -2.669
-2.5 | 0.0428 | 0.00537 | -0.0617 | 7.9702
-2 | 0.1016 | 0.00494 | -0.0626 | 20.5668
-1.5 | 0.1604 | 0.00459 | -0.0635 | 34.9455
-1 | 0.221 | 0.00453 | -0.0646 | 48.7859
-0.5 | 0.2822 | 0.00454 | -0.0658 | 62.1586
0 | 0.3428 | 0.00455 | -0.0668 | 75.3407
0.5 | 0.4036 | 0.00455 | -0.0679 | 88.7033
1 | 0.4646 | 0.00459 | -0.0691 | 101.22
1.5 | 0.5249 | 0.00465 | -0.0701 | 112.8817
2 | 0.5856 | 0.00469 | -0.0712 | 124.8614
2.5 | 0.6457 | 0.0048 | -0.0722 | 134.5208
3 | 0.706 | 0.00486 | -0.0732 | 145.2675
3.5 | 0.7652 | 0.00499 | -0.0741 | 153.3467
4 | 0.8245 | 0.00513 | -0.075 | 160.7212
4.5 | 0.8829 | 0.00529 | -0.0758 | 166.8998
5 | 0.9352 | 0.00586 | -0.0756 | 159.5904
5.5 | 0.9769 | 0.007 | -0.0738 | 139.5571
6 | 1.0199 | 0.00785 | -0.0721 | 129.9236
6.5 | 1.0621 | 0.00861 | -0.0702 | 123.3566
7 | 1.098 | 0.00941 | -0.0672 | 116.6844
7.5 | 1.1217 | 0.0101 | -0.0619 | 111.0594
8 | 1.1416 | 0.01096 | -0.0563 | 104.1606
8.5 | 1.1624 | 0.0121 | -0.0515 | 96.0661
9 | 1.1839 | 0.0134 | -0.0473 | 88.3507
9.5 | 1.2044 | 0.01492 | -0.0433 | 80.7239
10 | 1.229 | 0.01638 | -0.0401 | 75.0305
10.5 | 1.2542 | 0.01788 | -0.0373 | 70.1454
11 | 1.2817 | 0.01932 | -0.0348 | 66.3406
11.5 | 1.3063 | 0.02091 | -0.0322 | 62.4725
12 | 1.3307 | 0.02252 | -0.0297 | 59.0897
13 | 1.3883 | 0.02632 | -0.0275 | 52.747
13.5 | 1.4136 | 0.02848 | -0.026 | 49.6348
14 | 1.4372 | 0.03085 | -0.0245 | 46.5867
14.5 | 1.4595 | 0.03336 | -0.0231 | 43.75
15 | 1.4829 | 0.0359 | -0.0219 | 41.3064
15.5 | 1.5032 | 0.03876 | -0.0208 | 38.7822
16 | 1.5216 | 0.04184 | -0.0198 | 36.3671
16.5 | 1.538 | 0.04522 | -0.0188 | 34.0115
17 | 1.5569 | 0.0484 | -0.0181 | 32.1674
17.5 | 1.5762 | 0.05164 | -0.0177 | 30.5229
18 | 1.592 | 0.05534 | -0.0173 | 28.7676
18.5 | 1.6056 | 0.05933 | -0.0172 | 27.0622
19 | 1.6169 | 0.06369 | -0.0172 | 25.387
19.5 | 1.6271 | 0.06826 | -0.0175 | 23.8368
20 | 1.642 | 0.07239 | -0.018 | 22.6827

## 93. Re 7M Mach 0.25 (1)
BIGFOIL.COM POLAR EXPORT
NACA64-419 a=0.6
NACA64-419 a=0.6 |  |  |  | Cl Max: | 1.623 | at alpha= | 13.5 | deg
JavaFoil+Calcfoil stall+Eppler ext transition |  |  |  | L/D Max: | 165.747 | at alpha= | 4.5 | deg
Re: | 7000000 |  |  | Cd Min: | 0.00524 | at alpha= | -2 | deg
Mach: | 0.25 |  |  | Cl=0 at alpha= | -2.8154 | deg
|  |  |  | @ Cl=0.1, Cd= | 0.0052419
|  |  |  | @ Cl=0.4, Cd= | 0.0054066
|  |  |  | @ Cl=0.6, Cd= | 0.0056197
alpha (deg) | Cl | Cd | Cm | Cl/Cd
-19 | -0.688 | 0.15824 | -0.018 | -4.348
-18.5 | -0.733 | 0.14907 | -0.019 | -4.918
-18 | -0.774 | 0.14062 | -0.02 | -5.507
-17.5 | -0.812 | 0.13135 | -0.021 | -6.178
-17 | -0.844 | 0.12207 | -0.021 | -6.917
-16.5 | -0.874 | 0.11165 | -0.023 | -7.829
-16 | -0.9 | 0.10118 | -0.025 | -8.895
-15.5 | -0.926 | 0.08773 | -0.027 | -10.556
-15 | -0.98 | 0.05765 | -0.032 | -16.992
-14.5 | -1.007 | 0.04322 | -0.034 | -23.309
-14 | -1.019 | 0.03524 | -0.036 | -28.933
-13.5 | -1.019 | 0.03007 | -0.037 | -33.878
-13 | -1.009 | 0.02519 | -0.038 | -40.067
-12.5 | -1.009 | 0.01715 | -0.041 | -58.798
-12 | -0.983 | 0.01558 | -0.042 | -63.092
-11.5 | -0.952 | 0.01447 | -0.042 | -65.748
-11 | -0.917 | 0.01335 | -0.043 | -68.696
-10.5 | -0.879 | 0.01238 | -0.044 | -70.954
-10 | -0.837 | 0.01167 | -0.045 | -71.682
-9.5 | -0.792 | 0.01097 | -0.046 | -72.121
-9 | -0.744 | 0.01037 | -0.047 | -71.664
-8.5 | -0.692 | 0.00994 | -0.048 | -69.633
-8 | -0.639 | 0.00929 | -0.049 | -68.797
-7.5 | -0.585 | 0.00898 | -0.051 | -65.108
-7 | -0.525 | 0.00865 | -0.051 | -60.766
-6.5 | -0.465 | 0.00837 | -0.052 | -55.586
-6 | -0.404 | 0.00817 | -0.053 | -49.405
-5.5 | -0.342 | 0.0079 | -0.054 | -43.223
-5 | -0.279 | 0.00765 | -0.055 | -36.439
-4.5 | -0.216 | 0.00747 | -0.055 | -28.856
-4 | -0.152 | 0.00692 | -0.056 | -21.944
-3.5 | -0.088 | 0.00616 | -0.057 | -14.274
-3 | -0.024 | 0.00574 | -0.058 | -4.116
-2.5 | 0.041 | 0.00526 | -0.059 | 7.77
-2 | 0.106 | 0.00524 | -0.06 | 20.123
-1.5 | 0.17 | 0.00529 | -0.06 | 32.164
-1 | 0.235 | 0.0053 | -0.061 | 44.304
-0.5 | 0.299 | 0.00535 | -0.062 | 55.907
0 | 0.364 | 0.00539 | -0.063 | 67.498
0.5 | 0.429 | 0.00542 | -0.064 | 79.13
1 | 0.493 | 0.00548 | -0.064 | 89.903
1.5 | 0.557 | 0.00558 | -0.065 | 99.834
2 | 0.622 | 0.00564 | -0.066 | 110.233
2.5 | 0.686 | 0.00579 | -0.067 | 118.489
3 | 0.751 | 0.00589 | -0.068 | 127.395
3.5 | 0.815 | 0.00604 | -0.069 | 134.973
4 | 0.879 | 0.00618 | -0.069 | 142.237
4.5 | 0.938 | 0.00566 | -0.07 | 165.747
5 | 0.987 | 0.00745 | -0.07 | 132.434
5.5 | 1.043 | 0.0082 | -0.071 | 127.194
6 | 1.099 | 0.00904 | -0.071 | 121.648
6.5 | 1.152 | 0.0103 | -0.072 | 111.816
7 | 1.203 | 0.01206 | -0.072 | 99.709
7.5 | 1.255 | 0.01299 | -0.073 | 96.611
8 | 1.303 | 0.01489 | -0.073 | 87.504
8.5 | 1.351 | 0.01568 | -0.074 | 86.183
9 | 1.398 | 0.01649 | -0.074 | 84.736
9.5 | 1.44 | 0.01739 | -0.075 | 82.817
10 | 1.479 | 0.01833 | -0.075 | 80.706
10.5 | 1.514 | 0.0194 | -0.076 | 78.009
11 | 1.544 | 0.02051 | -0.076 | 75.302
11.5 | 1.57 | 0.02165 | -0.077 | 72.546
12 | 1.592 | 0.02287 | -0.078 | 69.589
12.5 | 1.608 | 0.0242 | -0.078 | 66.423
13 | 1.618 | 0.02556 | -0.079 | 63.323
13.5 | 1.623 | 0.02712 | -0.079 | 59.852
14 | 1.622 | 0.0288 | -0.08 | 56.311
14.5 | 1.614 | 0.0306 | -0.08 | 52.735
15 | 1.6 | 0.03268 | -0.08 | 48.963
15.5 | 1.574 | 0.03498 | -0.081 | 44.995
16 | 1.54 | 0.03759 | -0.081 | 40.975
16.5 | 1.499 | 0.04003 | -0.082 | 37.455
17 | 1.451 | 0.04302 | -0.082 | 33.735
17.5 | 1.397 | 0.04617 | -0.082 | 30.257
18 | 1.336 | 0.05021 | -0.082 | 26.6
18.5 | 1.269 | 0.05464 | -0.082 | 23.226

## 94. Re 7M Mach 0.25 (2)
BIGFOIL.COM POLAR EXPORT
NACA64-419 a=0.6
NACA64-419 a=0.6 |  |  |  | Cl Max: | 1.6139 | at alpha= | 20 | deg
XFOIL ncrit=9 |  |  |  | L/D Max: | 170.615 | at alpha= | 4.5 | deg
Re: | 7000000 |  |  | Cd Min: | 0.08801 | at alpha= | 20 | deg
Mach: | 0.25 |  |  | Cl=0 at alpha= | -2.8735 | deg
|  |  |  | @ Cl=0.1, Cd= | 0.005052
|  |  |  | @ Cl=0.4, Cd= | 0.0046029
|  |  |  | @ Cl=0.6, Cd= | 0.0047566
alpha (deg) | Cl | Cd | Cm | Cl/Cd
-20 | -1.2948 | 0.06513 | -0.081 | -19.8802
-19.5 | -1.315 | 0.05663 | -0.0849 | -23.2209
-18.5 | -1.3597 | 0.04135 | -0.0896 | -32.8827
-18 | -1.3479 | 0.03729 | -0.0898 | -36.1464
-17.5 | -1.3415 | 0.03313 | -0.0895 | -40.492
-17 | -1.3247 | 0.02996 | -0.0888 | -44.2156
-16.5 | -1.3078 | 0.02694 | -0.0877 | -48.5449
-16 | -1.2855 | 0.02433 | -0.0865 | -52.836
-15.5 | -1.2622 | 0.02194 | -0.0849 | -57.5296
-15 | -1.241 | 0.01958 | -0.0829 | -63.381
-14.5 | -1.2173 | 0.01757 | -0.0805 | -69.2829
-14 | -1.1904 | 0.01595 | -0.0778 | -74.6332
-13.5 | -1.1644 | 0.01458 | -0.0743 | -79.8628
-13 | -1.1399 | 0.01354 | -0.0697 | -84.1876
-12.5 | -1.1113 | 0.01284 | -0.0647 | -86.5498
-12 | -1.0651 | 0.01223 | -0.0625 | -87.0891
-11.5 | -1.0171 | 0.01159 | -0.0607 | -87.7567
-11 | -0.9659 | 0.01098 | -0.0593 | -87.969
-10.5 | -0.9119 | 0.01047 | -0.0583 | -87.0965
-10 | -0.8557 | 0.01005 | -0.0577 | -85.1443
-9.5 | -0.7981 | 0.00965 | -0.0574 | -82.7047
-9 | -0.7409 | 0.00922 | -0.0571 | -80.3579
-8.5 | -0.6824 | 0.00885 | -0.057 | -77.1073
-8 | -0.6228 | 0.00854 | -0.0571 | -72.9274
-7.5 | -0.5629 | 0.00825 | -0.0573 | -68.2303
-7 | -0.5029 | 0.00796 | -0.0576 | -63.1784
-6.5 | -0.4419 | 0.00773 | -0.0581 | -57.1669
-6 | -0.3813 | 0.00749 | -0.0586 | -50.9079
-5.5 | -0.32 | 0.00728 | -0.0592 | -43.956
-5 | -0.2588 | 0.00708 | -0.0599 | -36.5537
-4.5 | -0.1977 | 0.00682 | -0.0606 | -28.9883
-4 | -0.1372 | 0.00652 | -0.0613 | -21.0429
-3.5 | -0.0761 | 0.00621 | -0.0621 | -12.2544
-3 | -0.0153 | 0.00591 | -0.0629 | -2.5888
-2.5 | 0.0452 | 0.00547 | -0.0638 | 8.2633
-2 | 0.1055 | 0.00501 | -0.0647 | 21.0579
-1.5 | 0.1663 | 0.00465 | -0.0656 | 35.7634
-1 | 0.2293 | 0.00457 | -0.0667 | 50.1751
-0.5 | 0.2924 | 0.00461 | -0.0679 | 63.4273
0 | 0.3553 | 0.00461 | -0.069 | 77.0716
0.5 | 0.4186 | 0.0046 | -0.0702 | 91
1 | 0.4816 | 0.00466 | -0.0713 | 103.3476
1.5 | 0.5442 | 0.00473 | -0.0724 | 115.0529
2 | 0.6072 | 0.00476 | -0.0735 | 127.563
2.5 | 0.6694 | 0.00487 | -0.0745 | 137.4538
3 | 0.7322 | 0.00494 | -0.0755 | 148.2186
3.5 | 0.7937 | 0.00506 | -0.0764 | 156.8577
4 | 0.8551 | 0.00521 | -0.0772 | 164.1267
4.5 | 0.9162 | 0.00537 | -0.0779 | 170.6145
5 | 0.9706 | 0.0059 | -0.0776 | 164.5085
5.5 | 1.0098 | 0.00716 | -0.0749 | 141.0335
6 | 1.0494 | 0.00813 | -0.0722 | 129.0775
7 | 1.0994 | 0.00988 | -0.0612 | 111.2753
7.5 | 1.115 | 0.01105 | -0.0548 | 100.905
8 | 1.1387 | 0.01226 | -0.0502 | 92.8793
8.5 | 1.16 | 0.01376 | -0.0457 | 84.3023
9 | 1.1789 | 0.01554 | -0.0414 | 75.8623
9.5 | 1.1969 | 0.01751 | -0.0373 | 68.3552
10 | 1.2206 | 0.01934 | -0.0341 | 63.1127
10.5 | 1.2453 | 0.0212 | -0.0312 | 58.7406
11 | 1.2717 | 0.02305 | -0.0286 | 55.1714
11.5 | 1.2971 | 0.02501 | -0.0262 | 51.8633
12 | 1.3214 | 0.02708 | -0.0237 | 48.7962
12.5 | 1.4066 | 0.02961 | -0.0337 | 47.5042
13 | 1.3837 | 0.03157 | -0.0221 | 43.8296
13.5 | 1.4058 | 0.03437 | -0.0203 | 40.9019
14 | 1.428 | 0.03728 | -0.0188 | 38.3047
14.5 | 1.4508 | 0.04023 | -0.0174 | 36.0626
15 | 1.4715 | 0.04343 | -0.0162 | 33.8821
15.5 | 1.4886 | 0.04704 | -0.015 | 31.6454
16 | 1.5071 | 0.05062 | -0.014 | 29.7728
16.5 | 1.5273 | 0.05415 | -0.0133 | 28.205
17 | 1.5441 | 0.05813 | -0.0127 | 26.5629
17.5 | 1.5574 | 0.06258 | -0.0124 | 24.8865
18 | 1.5698 | 0.06727 | -0.0124 | 23.3358
18.5 | 1.5813 | 0.07219 | -0.0126 | 21.9047
19 | 1.5941 | 0.07713 | -0.0131 | 20.6677
19.5 | 1.6062 | 0.08223 | -0.0139 | 19.533
20 | 1.6139 | 0.08801 | -0.015 | 18.3377

## 95. Re 7M Mach 0.50 (1)
BIGFOIL.COM POLAR EXPORT
NACA64-419 a=0.6
NACA64-419 a=0.6 |  |  |  | Cl Max: | 1.463 | at alpha= | 9.5 | deg
JavaFoil+Calcfoil stall+Eppler ext transition |  |  |  | L/D Max: | 144.004 | at alpha= | 4.5 | deg
Re: | 7000000 |  |  | Cd Min: | 0.00549 | at alpha= | -2.5 | deg
Mach: | 0.5 |  |  | Cl=0 at alpha= | -2.8194 | deg
|  |  |  | @ Cl=0.1, Cd= | 0.00552
|  |  |  | @ Cl=0.4, Cd= | 0.0057503
|  |  |  | @ Cl=0.6, Cd= | 0.0057106
alpha (deg) | Cl | Cd | Cm | Cl/Cd
-20 | -0.983 | 0.15375 | -0.021 | -6.397
-19.5 | -0.955 | 0.14892 | -0.022 | -6.415
-19 | -0.933 | 0.14546 | -0.023 | -6.418
-18.5 | -0.904 | 0.13878 | -0.024 | -6.513
-18 | -0.871 | 0.13582 | -0.023 | -6.415
-17.5 | -0.841 | 0.13338 | -0.022 | -6.303
-17 | -0.812 | 0.12792 | -0.023 | -6.35
-16.5 | -0.789 | 0.12105 | -0.025 | -6.52
-16 | -0.757 | 0.11716 | -0.024 | -6.465
-15.5 | -0.726 | 0.11296 | -0.023 | -6.427
-15 | -0.698 | 0.10842 | -0.023 | -6.434
-14.5 | -0.672 | 0.10811 | -0.025 | -6.213
-14 | -0.641 | 0.10062 | -0.024 | -6.373
-13.5 | -0.613 | 0.09449 | -0.025 | -6.485
-13 | -0.585 | 0.08644 | -0.026 | -6.772
-12.5 | -0.559 | 0.07877 | -0.028 | -7.1
-12 | -0.526 | 0.08671 | -0.024 | -6.068
-11.5 | -0.498 | 0.07881 | -0.026 | -6.323
-11 | -0.469 | 0.083 | -0.025 | -5.651
-10.5 | -0.441 | 0.07509 | -0.026 | -5.87
-10 | -0.551 | 0.06952 | -0.027 | -7.926
-9.5 | -0.731 | 0.01677 | -0.05 | -43.562
-9 | -0.732 | 0.01477 | -0.051 | -49.604
-8.5 | -0.707 | 0.01338 | -0.053 | -52.819
-8 | -0.666 | 0.01225 | -0.054 | -54.356
-7.5 | -0.617 | 0.01135 | -0.055 | -54.327
-7 | -0.562 | 0.01061 | -0.056 | -52.969
-6.5 | -0.503 | 0.00999 | -0.057 | -50.369
-6 | -0.441 | 0.0095 | -0.059 | -46.408
-5.5 | -0.377 | 0.00889 | -0.06 | -42.379
-5 | -0.31 | 0.00851 | -0.061 | -36.399
-4.5 | -0.24 | 0.00819 | -0.062 | -29.272
-4 | -0.169 | 0.00798 | -0.063 | -21.208
-3.5 | -0.098 | 0.00728 | -0.064 | -13.461
-3 | -0.026 | 0.00617 | -0.065 | -4.277
-2.5 | 0.046 | 0.00549 | -0.066 | 8.332
-2 | 0.118 | 0.00553 | -0.067 | 21.33
-1.5 | 0.19 | 0.00558 | -0.068 | 34.097
-1 | 0.262 | 0.00559 | -0.068 | 46.991
-0.5 | 0.335 | 0.00566 | -0.069 | 59.089
0 | 0.407 | 0.00576 | -0.07 | 70.603
0.5 | 0.479 | 0.00583 | -0.071 | 82.15
1 | 0.551 | 0.00597 | -0.072 | 92.328
1.5 | 0.619 | 0.00561 | -0.073 | 110.331
2 | 0.689 | 0.00618 | -0.073 | 111.543
2.5 | 0.759 | 0.00637 | -0.074 | 119.287
3 | 0.829 | 0.00655 | -0.075 | 126.578
3.5 | 0.898 | 0.00675 | -0.076 | 133.173
4 | 0.968 | 0.00694 | -0.076 | 139.347
4.5 | 1.036 | 0.0072 | -0.077 | 144.004
5 | 1.086 | 0.00917 | -0.077 | 118.399
5.5 | 1.147 | 0.01025 | -0.078 | 111.877
6 | 1.204 | 0.01201 | -0.078 | 100.309
6.5 | 1.258 | 0.01422 | -0.079 | 88.489
7 | 1.31 | 0.01591 | -0.079 | 82.356
7.5 | 1.357 | 0.01854 | -0.08 | 73.192
8 | 1.4 | 0.01976 | -0.08 | 70.822
8.5 | 1.435 | 0.02118 | -0.081 | 67.761
9 | 1.459 | 0.02276 | -0.082 | 64.107
9.5 | 1.463 | 0.02459 | -0.082 | 59.495
10 | 1.428 | 0.02668 | -0.083 | 53.517
10.5 | 1.302 | 0.02923 | -0.083 | 44.551
11 | 0.915 | 0.03215 | -0.084 | 28.456
11.5 | 0.943 | 0.03652 | -0.084 | 25.809
12 | 0.975 | 0.03636 | -0.085 | 26.819
12.5 | 1.002 | 0.04048 | -0.085 | 24.764
13 | 1.024 | 0.04726 | -0.085 | 21.668
13.5 | 0.931 | 0.09586 | -0.058 | 9.717
14 | 1.083 | 0.05185 | -0.086 | 20.878
14.5 | 1.106 | 0.05847 | -0.086 | 18.919

## 96. Re 7M Mach 0.50 (2)
BIGFOIL.COM POLAR EXPORT
NACA64-419 a=0.6
NACA64-419 a=0.6 |  |  |  | Cl Max: | 1.4092 | at alpha= | 15.5 | deg
XFOIL ncrit=9 |  |  |  | L/D Max: | 183.339 | at alpha= | 4.5 | deg
Re: | 7000000 |  |  | Cd Min: | 0.19055 | at alpha= | 20 | deg
Mach: | 0.5 |  |  | Cl=0 at alpha= | -2.8991 | deg
|  |  |  | @ Cl=0.1, Cd= | 0.0055556
|  |  |  | @ Cl=0.4, Cd= | 0.0049035
|  |  |  | @ Cl=0.6, Cd= | 0.0050155
alpha (deg) | Cl | Cd | Cm | Cl/Cd
-15.5 | -0.6717 | 0.10318 | -0.073 | -6.51
-15 | -0.6987 | 0.09058 | -0.082 | -7.7136
-14.5 | -0.725 | 0.07846 | -0.0907 | -9.2404
-14 | -0.7406 | 0.06812 | -0.0976 | -10.872
-13.5 | -0.7651 | 0.05777 | -0.1042 | -13.2439
-13 | -0.784 | 0.04908 | -0.1086 | -15.9739
-12.5 | -0.8012 | 0.04149 | -0.1111 | -19.3107
-12 | -0.8233 | 0.03447 | -0.112 | -23.8845
-11.5 | -0.8368 | 0.02883 | -0.1108 | -29.0253
-11 | -0.8489 | 0.02376 | -0.1082 | -35.7281
-10.5 | -0.8494 | 0.01957 | -0.1046 | -43.4032
-10 | -0.8415 | 0.01608 | -0.1003 | -52.3321
-9.5 | -0.8246 | 0.0136 | -0.095 | -60.6324
-9 | -0.8149 | 0.012 | -0.0862 | -67.9083
-8.5 | -0.7679 | 0.01101 | -0.0812 | -69.7457
-8 | -0.7102 | 0.0102 | -0.0777 | -69.6275
-7.5 | -0.6457 | 0.00957 | -0.0753 | -67.4713
-6.5 | -0.5078 | 0.00869 | -0.0726 | -58.435
-6 | -0.4379 | 0.00831 | -0.0718 | -52.6955
-5.5 | -0.3664 | 0.00801 | -0.0715 | -45.7428
-5 | -0.2955 | 0.00771 | -0.0713 | -38.3268
-4.5 | -0.2242 | 0.00745 | -0.0714 | -30.094
-4 | -0.1532 | 0.00719 | -0.0717 | -21.3074
-3.5 | -0.0838 | 0.00676 | -0.0721 | -12.3964
-3 | -0.0139 | 0.00644 | -0.0726 | -2.1584
-2 | 0.1239 | 0.00537 | -0.074 | 23.0726
-1.5 | 0.1931 | 0.0049 | -0.0749 | 39.4082
-1 | 0.2662 | 0.00485 | -0.0761 | 54.8866
-0.5 | 0.3393 | 0.00487 | -0.0773 | 69.6715
0 | 0.4118 | 0.00491 | -0.0785 | 83.8697
0.5 | 0.4853 | 0.00495 | -0.0798 | 98.0404
1 | 0.5585 | 0.00497 | -0.0811 | 112.3742
1.5 | 0.6314 | 0.00505 | -0.0822 | 125.0297
2 | 0.7039 | 0.00518 | -0.0832 | 135.888
2.5 | 0.7775 | 0.00523 | -0.0843 | 148.6616
3 | 0.8502 | 0.00532 | -0.0851 | 159.812
3.5 | 0.9223 | 0.00547 | -0.0857 | 168.6106
4 | 0.993 | 0.00568 | -0.086 | 174.8239
4.5 | 1.0652 | 0.00581 | -0.0862 | 183.3391
5 | 1.1288 | 0.00625 | -0.085 | 180.608
5.5 | 1.1461 | 0.00775 | -0.0766 | 147.8839
6 | 1.1269 | 0.00955 | -0.0627 | 118
6.5 | 1.1178 | 0.01222 | -0.0528 | 91.473
7 | 1.1165 | 0.01511 | -0.0449 | 73.8915
7.5 | 1.1205 | 0.01811 | -0.0383 | 61.8719
8 | 1.1264 | 0.0213 | -0.0326 | 52.8826
8.5 | 1.1421 | 0.02429 | -0.0281 | 47.0193
9 | 1.1471 | 0.02818 | -0.0235 | 40.7062
9.5 | 1.1597 | 0.03186 | -0.0199 | 36.3999
10 | 1.1839 | 0.03511 | -0.0171 | 33.7197
10.5 | 1.21 | 0.0384 | -0.0147 | 31.5104
11 | 1.237 | 0.04179 | -0.0125 | 29.6004
11.5 | 1.2647 | 0.04527 | -0.0105 | 27.9368
12 | 1.2892 | 0.04912 | -0.0086 | 26.2459
12.5 | 1.3147 | 0.05296 | -0.0068 | 24.8244
13 | 1.3377 | 0.05706 | -0.005 | 23.4437
13.5 | 1.363 | 0.06163 | -0.0045 | 22.1159
14 | 1.3834 | 0.06656 | -0.0034 | 20.7843
14.5 | 1.3982 | 0.0722 | -0.0027 | 19.3657
15 | 1.4081 | 0.07862 | -0.0025 | 17.9102
15.5 | 1.4092 | 0.08617 | -0.0032 | 16.3537
16 | 1.4027 | 0.09492 | -0.005 | 14.7777
16.5 | 1.3867 | 0.10509 | -0.0082 | 13.1954
17 | 1.3675 | 0.11615 | -0.0127 | 11.7736
17.5 | 1.3447 | 0.12805 | -0.0186 | 10.5014
18 | 1.3224 | 0.14033 | -0.0255 | 9.4235
18.5 | 1.3015 | 0.15278 | -0.0331 | 8.5188
19 | 1.283 | 0.16529 | -0.0413 | 7.7621
19.5 | 1.2657 | 0.1779 | -0.05 | 7.1147
20 | 1.25 | 0.19055 | -0.059 | 6.56

## 97. Re 8M Mach 0.00 (1)
BIGFOIL.COM POLAR EXPORT
NACA64-419 a=0.6
NACA64-419 a=0.6 |  |  |  | Cl Max: | 1.705 | at alpha= | 15.5 | deg
JavaFoil+Calcfoil stall+Eppler ext transition |  |  |  | L/D Max: | 149.39 | at alpha= | 4.5 | deg
Re: | 8000000 |  |  | Cd Min: | 0.00514 | at alpha= | -2 | deg
Mach: | 0 |  |  | Cl=0 at alpha= | -2.8175 | deg
|  |  |  | @ Cl=0.1, Cd= | 0.005151
|  |  |  | @ Cl=0.4, Cd= | 0.0052481
|  |  |  | @ Cl=0.6, Cd= | 0.0054477
alpha (deg) | Cl | Cd | Cm | Cl/Cd
-20 | -0.99 | 0.13701 | -0.02 | -7.225
-19.5 | -1.008 | 0.12565 | -0.022 | -8.019
-19 | -1.029 | 0.11018 | -0.023 | -9.339
-18.5 | -1.049 | 0.09584 | -0.025 | -10.95
-18 | -1.069 | 0.08238 | -0.026 | -12.974
-17.5 | -1.099 | 0.06258 | -0.029 | -17.566
-17 | -1.112 | 0.05336 | -0.03 | -20.834
-16.5 | -1.119 | 0.04614 | -0.031 | -24.254
-16 | -1.123 | 0.03985 | -0.032 | -28.173
-15.5 | -1.12 | 0.03516 | -0.033 | -31.87
-15 | -1.115 | 0.03063 | -0.034 | -36.412
-14.5 | -1.108 | 0.02651 | -0.035 | -41.782
-14 | -1.095 | 0.02339 | -0.036 | -46.821
-13.5 | -1.092 | 0.01653 | -0.038 | -66.08
-13 | -1.063 | 0.01538 | -0.039 | -69.106
-12.5 | -1.031 | 0.0142 | -0.04 | -72.593
-12 | -0.996 | 0.01326 | -0.041 | -75.094
-11.5 | -0.959 | 0.01234 | -0.042 | -77.694
-11 | -0.918 | 0.01158 | -0.043 | -79.298
-10.5 | -0.875 | 0.01096 | -0.043 | -79.859
-10 | -0.83 | 0.01039 | -0.044 | -79.913
-9.5 | -0.783 | 0.00993 | -0.045 | -78.771
-9 | -0.734 | 0.00936 | -0.046 | -78.358
-8.5 | -0.683 | 0.00901 | -0.047 | -75.777
-8 | -0.627 | 0.0087 | -0.048 | -71.983
-7.5 | -0.569 | 0.00844 | -0.049 | -67.398
-7 | -0.511 | 0.00825 | -0.05 | -61.906
-6.5 | -0.452 | 0.00799 | -0.051 | -56.495
-6 | -0.392 | 0.00774 | -0.051 | -50.63
-5.5 | -0.331 | 0.00756 | -0.052 | -43.799
-5 | -0.27 | 0.00737 | -0.053 | -36.675
-4.5 | -0.209 | 0.00725 | -0.054 | -28.821
-4 | -0.147 | 0.00671 | -0.054 | -21.934
-3.5 | -0.085 | 0.00616 | -0.055 | -13.811
-3 | -0.023 | 0.00568 | -0.056 | -4.03
-2.5 | 0.04 | 0.00548 | -0.057 | 7.229
-2 | 0.102 | 0.00514 | -0.058 | 19.895
-1.5 | 0.165 | 0.00514 | -0.058 | 32.031
-1 | 0.227 | 0.00515 | -0.059 | 44.139
-0.5 | 0.29 | 0.00518 | -0.06 | 55.93
0 | 0.352 | 0.00521 | -0.061 | 67.678
0.5 | 0.415 | 0.00526 | -0.062 | 78.818
1 | 0.477 | 0.00533 | -0.062 | 89.503
1.5 | 0.54 | 0.00538 | -0.063 | 100.348
2 | 0.602 | 0.00545 | -0.064 | 110.524
2.5 | 0.665 | 0.00552 | -0.065 | 120.277
3 | 0.727 | 0.00568 | -0.066 | 127.939
3.5 | 0.789 | 0.00578 | -0.066 | 136.518
4 | 0.851 | 0.0059 | -0.067 | 144.151
4.5 | 0.908 | 0.00608 | -0.068 | 149.39
5 | 0.959 | 0.00734 | -0.068 | 130.564
5.5 | 1.015 | 0.00795 | -0.069 | 127.606
6 | 1.069 | 0.00879 | -0.069 | 121.624
6.5 | 1.122 | 0.00978 | -0.07 | 114.642
7 | 1.172 | 0.01114 | -0.07 | 105.243
7.5 | 1.224 | 0.01191 | -0.071 | 102.792
8 | 1.272 | 0.01356 | -0.071 | 93.824
8.5 | 1.321 | 0.01423 | -0.072 | 92.845
9 | 1.369 | 0.01491 | -0.072 | 91.81
9.5 | 1.413 | 0.01566 | -0.073 | 90.238
10 | 1.455 | 0.01644 | -0.073 | 88.501
10.5 | 1.494 | 0.0173 | -0.074 | 86.383
11 | 1.531 | 0.0182 | -0.074 | 84.084
11.5 | 1.564 | 0.01911 | -0.075 | 81.84
12 | 1.594 | 0.02011 | -0.076 | 79.249
12.5 | 1.621 | 0.02108 | -0.076 | 76.891
13 | 1.644 | 0.02229 | -0.077 | 73.754
13.5 | 1.664 | 0.0235 | -0.077 | 70.815
14 | 1.68 | 0.02474 | -0.078 | 67.92
14.5 | 1.693 | 0.02619 | -0.078 | 64.67
15 | 1.702 | 0.02748 | -0.079 | 61.943
15.5 | 1.705 | 0.02904 | -0.079 | 58.699
16 | 1.702 | 0.03085 | -0.079 | 55.176
16.5 | 1.695 | 0.03271 | -0.08 | 51.823
17 | 1.685 | 0.03444 | -0.08 | 48.939
17.5 | 1.671 | 0.03672 | -0.081 | 45.523
18 | 1.654 | 0.03888 | -0.081 | 42.55
18.5 | 1.634 | 0.0415 | -0.081 | 39.361
19 | 1.611 | 0.04398 | -0.082 | 36.627
19.5 | 1.585 | 0.04696 | -0.082 | 33.748
20 | 1.557 | 0.04996 | -0.082 | 31.161

## 98. Re 8M Mach 0.00 (2)
BIGFOIL.COM POLAR EXPORT
NACA64-419 a=0.6
NACA64-419 a=0.6 |  |  |  | Cl Max: | 1.6623 | at alpha= | 20 | deg
XFOIL ncrit=9 |  |  |  | L/D Max: | 166.692 | at alpha= | 4.5 | deg
Re: | 8000000 |  |  | Cd Min: | 0.06777 | at alpha= | 20 | deg
Mach: | 0 |  |  | Cl=0 at alpha= | -2.8692 | deg
|  |  |  | @ Cl=0.1, Cd= | 0.0050004
|  |  |  | @ Cl=0.4, Cd= | 0.0044303
|  |  |  | @ Cl=0.6, Cd= | 0.0046068
alpha (deg) | Cl | Cd | Cm | Cl/Cd
-20 | -1.4645 | 0.03583 | -0.0764 | -40.8736
-19.5 | -1.4551 | 0.03235 | -0.0763 | -44.9799
-19 | -1.4458 | 0.02909 | -0.0759 | -49.7009
-18.5 | -1.4285 | 0.0265 | -0.0753 | -53.9057
-18 | -1.4099 | 0.02407 | -0.0745 | -58.575
-17.5 | -1.3881 | 0.02199 | -0.0735 | -63.1241
-17 | -1.3644 | 0.02011 | -0.0723 | -67.8468
-16.5 | -1.3411 | 0.01837 | -0.0707 | -73.0049
-16 | -1.3193 | 0.01673 | -0.0685 | -78.8583
-15.5 | -1.2966 | 0.01536 | -0.0659 | -84.4141
-15 | -1.2748 | 0.01422 | -0.0624 | -89.6484
-14.5 | -1.2555 | 0.01339 | -0.0575 | -93.764
-14 | -1.2217 | 0.01281 | -0.0546 | -95.3708
-13.5 | -1.1786 | 0.01226 | -0.0532 | -96.1338
-13 | -1.132 | 0.01178 | -0.0523 | -96.0951
-12.5 | -1.0834 | 0.01131 | -0.0517 | -95.7913
-12 | -1.0342 | 0.01081 | -0.0511 | -95.6707
-11.5 | -0.9833 | 0.01035 | -0.0508 | -95.0048
-11 | -0.9309 | 0.00993 | -0.0507 | -93.7462
-10.5 | -0.877 | 0.00958 | -0.0508 | -91.5449
-10 | -0.8222 | 0.00927 | -0.0511 | -88.6947
-9.5 | -0.7673 | 0.0089 | -0.0513 | -86.2135
-9 | -0.7117 | 0.00857 | -0.0517 | -83.0455
-8 | -0.598 | 0.00805 | -0.0527 | -74.2857
-7.5 | -0.541 | 0.00777 | -0.0533 | -69.6268
-7 | -0.4832 | 0.00756 | -0.054 | -63.9153
-6.5 | -0.425 | 0.00735 | -0.0547 | -57.8231
-6 | -0.3669 | 0.00715 | -0.0554 | -51.3147
-5.5 | -0.3083 | 0.00695 | -0.0562 | -44.3597
-5 | -0.2497 | 0.00677 | -0.057 | -36.8833
-4.5 | -0.1911 | 0.00652 | -0.0578 | -29.3098
-4 | -0.1328 | 0.00626 | -0.0586 | -21.2141
-3.5 | -0.0739 | 0.00599 | -0.0595 | -12.3372
-3 | -0.0153 | 0.00572 | -0.0604 | -2.6748
-2.5 | 0.0432 | 0.00537 | -0.0613 | 8.0447
-2 | 0.1016 | 0.00499 | -0.0623 | 20.3607
-1.5 | 0.1596 | 0.00454 | -0.0632 | 35.1542
-1 | 0.22 | 0.00443 | -0.0643 | 49.6614
-0.5 | 0.2805 | 0.00443 | -0.0654 | 63.3183
0 | 0.3408 | 0.00444 | -0.0665 | 76.7568
0.5 | 0.4015 | 0.00443 | -0.0676 | 90.6321
1 | 0.4618 | 0.00448 | -0.0687 | 103.0804
1.5 | 0.5221 | 0.00454 | -0.0698 | 115
2 | 0.5822 | 0.00458 | -0.0709 | 127.1179
2.5 | 0.642 | 0.00467 | -0.0719 | 137.4732
3 | 0.7017 | 0.00477 | -0.0729 | 147.1069
3.5 | 0.7607 | 0.00488 | -0.0738 | 155.8811
4 | 0.8197 | 0.005 | -0.0748 | 163.94
4.5 | 0.8768 | 0.00526 | -0.0754 | 166.692
5 | 0.9236 | 0.00618 | -0.0745 | 149.4498
5.5 | 0.968 | 0.00711 | -0.0732 | 136.1463
6 | 1.0127 | 0.00787 | -0.0718 | 128.6785
6.5 | 1.0561 | 0.00855 | -0.0702 | 123.5205
7 | 1.0948 | 0.00929 | -0.0678 | 117.8471
7.5 | 1.1291 | 0.00992 | -0.0645 | 113.8206
8 | 1.1473 | 0.01061 | -0.0583 | 108.1338
8.5 | 1.1667 | 0.01166 | -0.0532 | 100.06
9 | 1.1887 | 0.01286 | -0.0489 | 92.4339
9.5 | 1.2113 | 0.0142 | -0.0451 | 85.3028
10 | 1.2383 | 0.01546 | -0.0422 | 80.097
10.5 | 1.265 | 0.01682 | -0.0394 | 75.2081
11 | 1.2933 | 0.01815 | -0.037 | 71.2562
11.5 | 1.3191 | 0.01962 | -0.0345 | 67.2324
12 | 1.3445 | 0.02114 | -0.0321 | 63.5998
12.5 | 1.3654 | 0.02283 | -0.0293 | 59.8073
13 | 1.4016 | 0.02449 | -0.0295 | 57.2315
13.5 | 1.4258 | 0.02662 | -0.0278 | 53.5612
14 | 1.4496 | 0.02887 | -0.0263 | 50.2113
14.5 | 1.4737 | 0.03116 | -0.025 | 47.2946
15 | 1.4984 | 0.03345 | -0.0238 | 44.7952
15.5 | 1.5184 | 0.0362 | -0.0226 | 41.9448
16 | 1.5369 | 0.03914 | -0.0215 | 39.2667
16.5 | 1.5548 | 0.04221 | -0.0205 | 36.8349
17 | 1.5741 | 0.04525 | -0.0197 | 34.7867
17.5 | 1.5928 | 0.04834 | -0.0191 | 32.9499
18 | 1.6097 | 0.05175 | -0.0186 | 31.1053
18.5 | 1.6233 | 0.05558 | -0.0183 | 29.2065
19 | 1.6346 | 0.05972 | -0.0182 | 27.3711
19.5 | 1.6468 | 0.06391 | -0.0183 | 25.7675
20 | 1.6623 | 0.06777 | -0.0187 | 24.5286

## 99. Re 8M Mach 0.10 (1)
BIGFOIL.COM POLAR EXPORT
NACA64-419 a=0.6
NACA64-419 a=0.6 |  |  |  | Cl Max: | 1.692 | at alpha= | 15 | deg
JavaFoil+Calcfoil stall+Eppler ext transition |  |  |  | L/D Max: | 143.528 | at alpha= | 4 | deg
Re: | 8000000 |  |  | Cd Min: | 0.00515 | at alpha= | -2 | deg
Mach: | 0.1 |  |  | Cl=0 at alpha= | -2.8175 | deg
|  |  |  | @ Cl=0.1, Cd= | 0.0051652
|  |  |  | @ Cl=0.4, Cd= | 0.005263
|  |  |  | @ Cl=0.6, Cd= | 0.0054344
alpha (deg) | Cl | Cd | Cm | Cl/Cd
-20 | -0.947 | 0.14303 | -0.02 | -6.623
-19.5 | -0.966 | 0.13398 | -0.021 | -7.208
-19 | -0.982 | 0.12607 | -0.021 | -7.786
-18.5 | -1.007 | 0.10819 | -0.024 | -9.304
-18 | -1.029 | 0.09356 | -0.025 | -10.995
-17.5 | -1.051 | 0.07884 | -0.027 | -13.33
-17 | -1.082 | 0.0599 | -0.029 | -18.055
-16.5 | -1.095 | 0.05023 | -0.031 | -21.808
-16 | -1.104 | 0.0427 | -0.032 | -25.85
-15.5 | -1.105 | 0.03718 | -0.033 | -29.731
-15 | -1.103 | 0.03238 | -0.034 | -34.065
-14.5 | -1.097 | 0.0282 | -0.035 | -38.911
-14 | -1.087 | 0.0247 | -0.036 | -44.002
-13.5 | -1.088 | 0.01665 | -0.038 | -65.326
-13 | -1.06 | 0.01574 | -0.039 | -67.348
-12.5 | -1.029 | 0.0145 | -0.04 | -71.005
-12 | -0.995 | 0.01352 | -0.041 | -73.588
-11.5 | -0.959 | 0.01255 | -0.042 | -76.354
-11 | -0.919 | 0.01175 | -0.043 | -78.194
-10.5 | -0.877 | 0.01111 | -0.044 | -78.908
-10 | -0.832 | 0.01049 | -0.045 | -79.291
-9.5 | -0.784 | 0.01003 | -0.046 | -78.188
-9 | -0.735 | 0.00906 | -0.046 | -81.15
-8.5 | -0.686 | 0.00904 | -0.048 | -75.848
-8 | -0.629 | 0.00872 | -0.048 | -72.121
-7.5 | -0.572 | 0.00845 | -0.049 | -67.638
-7 | -0.513 | 0.00826 | -0.05 | -62.102
-6.5 | -0.454 | 0.00808 | -0.051 | -56.174
-6 | -0.394 | 0.00781 | -0.052 | -50.387
-5.5 | -0.333 | 0.00759 | -0.052 | -43.86
-5 | -0.272 | 0.00736 | -0.053 | -36.893
-4.5 | -0.21 | 0.00725 | -0.054 | -28.949
-4 | -0.148 | 0.00677 | -0.055 | -21.849
-3.5 | -0.086 | 0.0062 | -0.056 | -13.806
-3 | -0.023 | 0.00573 | -0.056 | -4.019
-2.5 | 0.04 | 0.00547 | -0.057 | 7.274
-2 | 0.103 | 0.00515 | -0.058 | 19.936
-1.5 | 0.166 | 0.00517 | -0.059 | 32.057
-1 | 0.228 | 0.00517 | -0.06 | 44.162
-0.5 | 0.291 | 0.00517 | -0.06 | 56.32
0 | 0.354 | 0.00519 | -0.061 | 68.191
0.5 | 0.417 | 0.00529 | -0.062 | 78.892
1 | 0.48 | 0.00533 | -0.063 | 90.091
1.5 | 0.543 | 0.00537 | -0.064 | 101.018
2 | 0.605 | 0.00544 | -0.064 | 111.196
2.5 | 0.668 | 0.00558 | -0.065 | 119.758
3 | 0.73 | 0.00568 | -0.066 | 128.622
3.5 | 0.793 | 0.00576 | -0.067 | 137.573
4 | 0.855 | 0.00596 | -0.068 | 143.528
4.5 | 0.912 | 0.00678 | -0.068 | 134.505
5 | 0.963 | 0.0074 | -0.068 | 130.116
5.5 | 1.019 | 0.00801 | -0.069 | 127.163
6 | 1.073 | 0.00889 | -0.069 | 120.737
6.5 | 1.126 | 0.00988 | -0.07 | 113.929
7 | 1.177 | 0.01126 | -0.07 | 104.551
7.5 | 1.229 | 0.01204 | -0.071 | 102.063
8 | 1.277 | 0.01372 | -0.071 | 93.078
8.5 | 1.326 | 0.01438 | -0.072 | 92.207
9 | 1.374 | 0.01507 | -0.072 | 91.114
9.5 | 1.418 | 0.01585 | -0.073 | 89.471
10 | 1.46 | 0.01665 | -0.074 | 87.67
10.5 | 1.498 | 0.01753 | -0.074 | 85.469
11 | 1.534 | 0.01845 | -0.075 | 83.123
11.5 | 1.566 | 0.01941 | -0.075 | 80.693
12 | 1.595 | 0.02041 | -0.076 | 78.146
12.5 | 1.621 | 0.02147 | -0.076 | 75.501
13 | 1.643 | 0.02267 | -0.077 | 72.463
13.5 | 1.661 | 0.02392 | -0.077 | 69.435
14 | 1.675 | 0.0252 | -0.078 | 66.46
14.5 | 1.686 | 0.02666 | -0.078 | 63.23
15 | 1.692 | 0.02805 | -0.079 | 60.328
15.5 | 1.692 | 0.02969 | -0.079 | 56.971
16 | 1.686 | 0.03154 | -0.08 | 53.44
16.5 | 1.675 | 0.0335 | -0.08 | 49.999
17 | 1.661 | 0.03558 | -0.08 | 46.685
17.5 | 1.643 | 0.03772 | -0.081 | 43.562
18 | 1.621 | 0.04032 | -0.081 | 40.201
18.5 | 1.596 | 0.04278 | -0.082 | 37.31
19 | 1.569 | 0.04539 | -0.082 | 34.56
19.5 | 1.538 | 0.04862 | -0.082 | 31.625
20 | 1.505 | 0.0518 | -0.082 | 29.053

## 100. Re 8M Mach 0.10 (2)
BIGFOIL.COM POLAR EXPORT
NACA64-419 a=0.6
NACA64-419 a=0.6 |  |  |  | Cl Max: | 1.6563 | at alpha= | 20 | deg
XFOIL ncrit=9 |  |  |  | L/D Max: | 167.514 | at alpha= | 4.5 | deg
Re: | 8000000 |  |  | Cd Min: | 0.07066 | at alpha= | 20 | deg
Mach: | 0.1 |  |  | Cl=0 at alpha= | -2.8701 | deg
|  |  |  | @ Cl=0.1, Cd= | 0.0050155
|  |  |  | @ Cl=0.4, Cd= | 0.00444
|  |  |  | @ Cl=0.6, Cd= | 0.0046185
alpha (deg) | Cl | Cd | Cm | Cl/Cd
-20 | -1.4547 | 0.03844 | -0.0786 | -37.8434
-19.5 | -1.4426 | 0.03496 | -0.0788 | -41.2643
-19 | -1.4394 | 0.03103 | -0.0785 | -46.3874
-18.5 | -1.4238 | 0.0282 | -0.0779 | -50.4894
-18 | -1.4051 | 0.02565 | -0.0772 | -54.7797
-17.5 | -1.3859 | 0.02325 | -0.0762 | -59.6086
-17 | -1.3629 | 0.02119 | -0.0751 | -64.3181
-16.5 | -1.34 | 0.01929 | -0.0736 | -69.466
-16 | -1.3158 | 0.0176 | -0.0717 | -74.7614
-15.5 | -1.2931 | 0.01606 | -0.0693 | -80.5168
-15 | -1.2706 | 0.01475 | -0.0661 | -86.1424
-14.5 | -1.2494 | 0.01373 | -0.062 | -90.9978
-14 | -1.2259 | 0.01306 | -0.0571 | -93.8668
-13.5 | -1.1845 | 0.01246 | -0.0553 | -95.0642
-13 | -1.1387 | 0.01195 | -0.0541 | -95.2887
-12.5 | -1.0903 | 0.01145 | -0.0532 | -95.2227
-12 | -1.0405 | 0.01097 | -0.0526 | -94.8496
-11.5 | -0.9898 | 0.01049 | -0.0521 | -94.3565
-11 | -0.9373 | 0.01004 | -0.0518 | -93.3566
-10.5 | -0.8832 | 0.00966 | -0.0518 | -91.4286
-10 | -0.828 | 0.00933 | -0.052 | -88.746
-9.5 | -0.7725 | 0.00898 | -0.0521 | -86.0245
-9 | -0.7167 | 0.00864 | -0.0524 | -82.9514
-8.5 | -0.6597 | 0.00834 | -0.0528 | -79.1007
-8 | -0.6021 | 0.0081 | -0.0533 | -74.3333
-7.5 | -0.5446 | 0.00781 | -0.0539 | -69.7311
-7 | -0.4865 | 0.00759 | -0.0545 | -64.0975
-6.5 | -0.4278 | 0.00739 | -0.0552 | -57.889
-6 | -0.3693 | 0.00718 | -0.0559 | -51.4345
-5.5 | -0.3103 | 0.00698 | -0.0566 | -44.4556
-5 | -0.2512 | 0.00679 | -0.0574 | -36.9956
-4.5 | -0.1922 | 0.00655 | -0.0582 | -29.3435
-4 | -0.1335 | 0.00629 | -0.059 | -21.2242
-3.5 | -0.0743 | 0.00601 | -0.0599 | -12.3627
-3 | -0.0153 | 0.00574 | -0.0608 | -2.6655
-2.5 | 0.0436 | 0.00538 | -0.0617 | 8.1041
-2 | 0.1024 | 0.005 | -0.0626 | 20.48
-1.5 | 0.1607 | 0.00454 | -0.0636 | 35.3965
-1 | 0.2215 | 0.00444 | -0.0647 | 49.8874
-0.5 | 0.2823 | 0.00444 | -0.0658 | 63.5811
0 | 0.3431 | 0.00444 | -0.0669 | 77.2748
0.5 | 0.4042 | 0.00444 | -0.068 | 91.036
1 | 0.4649 | 0.00449 | -0.0691 | 103.5412
1.5 | 0.5256 | 0.00455 | -0.0702 | 115.5165
2 | 0.5861 | 0.0046 | -0.0713 | 127.413
2.5 | 0.6463 | 0.00468 | -0.0723 | 138.0983
3.5 | 0.7659 | 0.0049 | -0.0743 | 156.3061
4 | 0.8253 | 0.00501 | -0.0752 | 164.7305
4.5 | 0.8828 | 0.00527 | -0.0758 | 167.5142
5 | 0.9297 | 0.00619 | -0.0748 | 150.1939
5.5 | 0.9738 | 0.00714 | -0.0734 | 136.3866
6 | 1.0181 | 0.00792 | -0.0719 | 128.548
6.5 | 1.061 | 0.00862 | -0.0701 | 123.0858
7 | 1.0987 | 0.00937 | -0.0674 | 117.2572
7.5 | 1.1259 | 0.00999 | -0.0626 | 112.7027
8 | 1.1459 | 0.0108 | -0.0569 | 106.1019
8.5 | 1.1659 | 0.01192 | -0.0519 | 97.8104
9 | 1.1878 | 0.0132 | -0.0477 | 89.9848
9.5 | 1.2105 | 0.01459 | -0.044 | 82.9678
10 | 1.2371 | 0.01594 | -0.041 | 77.6098
10.5 | 1.2634 | 0.01737 | -0.0382 | 72.7346
11 | 1.2911 | 0.0188 | -0.0357 | 68.6755
11.5 | 1.3171 | 0.02032 | -0.0332 | 64.8179
12 | 1.3417 | 0.02196 | -0.0308 | 61.0974
12.5 | 1.3633 | 0.02371 | -0.028 | 57.4989
13 | 1.4009 | 0.02538 | -0.0283 | 55.197
13.5 | 1.4254 | 0.02756 | -0.0267 | 51.7199
14 | 1.4492 | 0.02989 | -0.0252 | 48.4844
14.5 | 1.4731 | 0.03229 | -0.0239 | 45.6209
15 | 1.4957 | 0.03487 | -0.0226 | 42.8936
15.5 | 1.5151 | 0.03776 | -0.0214 | 40.1245
16 | 1.534 | 0.04073 | -0.0202 | 37.6627
16.5 | 1.5548 | 0.04362 | -0.0193 | 35.6442
17 | 1.5731 | 0.04683 | -0.0186 | 33.5917
17.5 | 1.5889 | 0.05035 | -0.0179 | 31.5571
18 | 1.6046 | 0.054 | -0.0175 | 29.7148
18.5 | 1.6181 | 0.05793 | -0.0172 | 27.932
19 | 1.6313 | 0.062 | -0.0171 | 26.3113
19.5 | 1.6452 | 0.06613 | -0.0173 | 24.8783
20 | 1.6563 | 0.07066 | -0.0178 | 23.4404

## 101. Re 8M Mach 0.25 (1)
BIGFOIL.COM POLAR EXPORT
NACA64-419 a=0.6
NACA64-419 a=0.6 |  |  |  | Cl Max: | 1.624 | at alpha= | 13.5 | deg
JavaFoil+Calcfoil stall+Eppler ext transition |  |  |  | L/D Max: | 145.163 | at alpha= | 4 | deg
Re: | 8000000 |  |  | Cd Min: | 0.00519 | at alpha= | -2 | deg
Mach: | 0.25 |  |  | Cl=0 at alpha= | -2.8154 | deg
|  |  |  | @ Cl=0.1, Cd= | 0.0052251
|  |  |  | @ Cl=0.4, Cd= | 0.0053298
|  |  |  | @ Cl=0.6, Cd= | 0.0055129
alpha (deg) | Cl | Cd | Cm | Cl/Cd
-19 | -0.688 | 0.15654 | -0.018 | -4.398
-18.5 | -0.734 | 0.1477 | -0.019 | -4.966
-18 | -0.775 | 0.13905 | -0.02 | -5.572
-17.5 | -0.812 | 0.12975 | -0.021 | -6.259
-17 | -0.845 | 0.1208 | -0.022 | -6.997
-16.5 | -0.876 | 0.10979 | -0.023 | -7.977
-16 | -0.902 | 0.09882 | -0.025 | -9.132
-15.5 | -0.932 | 0.0834 | -0.028 | -11.171
-15 | -0.989 | 0.05275 | -0.033 | -18.741
-14.5 | -1.011 | 0.04119 | -0.034 | -24.544
-14 | -1.022 | 0.03393 | -0.036 | -30.122
-13.5 | -1.021 | 0.02907 | -0.037 | -35.114
-13 | -1.012 | 0.02423 | -0.039 | -41.751
-12.5 | -1.011 | 0.01654 | -0.041 | -61.12
-12 | -0.985 | 0.01506 | -0.042 | -65.367
-11.5 | -0.953 | 0.01398 | -0.043 | -68.187
-11 | -0.919 | 0.01292 | -0.044 | -71.119
-10.5 | -0.88 | 0.01203 | -0.045 | -73.158
-10 | -0.838 | 0.01135 | -0.046 | -73.836
-9.5 | -0.793 | 0.01067 | -0.047 | -74.296
-9 | -0.745 | 0.01017 | -0.047 | -73.247
-8.5 | -0.694 | 0.00912 | -0.048 | -76.067
-8 | -0.643 | 0.00912 | -0.05 | -70.483
-7.5 | -0.585 | 0.00879 | -0.051 | -66.511
-7 | -0.525 | 0.0085 | -0.051 | -61.842
-6.5 | -0.465 | 0.00829 | -0.052 | -56.098
-6 | -0.404 | 0.00801 | -0.053 | -50.385
-5.5 | -0.342 | 0.00775 | -0.054 | -44.081
-5 | -0.279 | 0.00752 | -0.055 | -37.096
-4.5 | -0.216 | 0.00738 | -0.055 | -29.198
-4 | -0.152 | 0.00688 | -0.056 | -22.07
-3.5 | -0.088 | 0.00631 | -0.057 | -13.929
-3 | -0.024 | 0.00579 | -0.058 | -4.085
-2.5 | 0.041 | 0.00557 | -0.059 | 7.342
-2 | 0.106 | 0.00519 | -0.06 | 20.342
-1.5 | 0.17 | 0.0052 | -0.06 | 32.745
-1 | 0.235 | 0.0052 | -0.061 | 45.161
-0.5 | 0.299 | 0.00525 | -0.062 | 57.016
0 | 0.364 | 0.00528 | -0.063 | 69
0.5 | 0.429 | 0.00537 | -0.064 | 79.774
1 | 0.493 | 0.00542 | -0.064 | 91.031
1.5 | 0.557 | 0.00546 | -0.065 | 102.111
2 | 0.622 | 0.00554 | -0.066 | 112.327
2.5 | 0.686 | 0.00569 | -0.067 | 120.556
3 | 0.751 | 0.00578 | -0.068 | 129.768
3.5 | 0.815 | 0.00592 | -0.069 | 137.641
4 | 0.879 | 0.00606 | -0.069 | 145.163
4.5 | 0.934 | 0.00704 | -0.069 | 132.635
5 | 0.986 | 0.00772 | -0.07 | 127.702
5.5 | 1.043 | 0.00839 | -0.071 | 124.274
6 | 1.098 | 0.00942 | -0.071 | 116.62
6.5 | 1.152 | 0.0106 | -0.072 | 108.677
7 | 1.203 | 0.01197 | -0.072 | 100.569
7.5 | 1.256 | 0.01278 | -0.073 | 98.25
8 | 1.304 | 0.01459 | -0.073 | 89.336
8.5 | 1.352 | 0.01534 | -0.074 | 88.151
9 | 1.399 | 0.0161 | -0.074 | 86.892
9.5 | 1.442 | 0.017 | -0.075 | 84.806
10 | 1.48 | 0.01792 | -0.075 | 82.627
10.5 | 1.515 | 0.01893 | -0.076 | 80.037
11 | 1.546 | 0.02 | -0.077 | 77.286
11.5 | 1.572 | 0.02111 | -0.077 | 74.462
12 | 1.593 | 0.02231 | -0.078 | 71.412
12.5 | 1.609 | 0.02361 | -0.078 | 68.169
13 | 1.62 | 0.02494 | -0.079 | 64.965
13.5 | 1.624 | 0.02655 | -0.079 | 61.188
14 | 1.623 | 0.02808 | -0.08 | 57.803
14.5 | 1.615 | 0.03001 | -0.08 | 53.827
15 | 1.601 | 0.03186 | -0.081 | 50.264
15.5 | 1.576 | 0.03411 | -0.081 | 46.195
16 | 1.542 | 0.03664 | -0.081 | 42.074
16.5 | 1.501 | 0.03908 | -0.082 | 38.408
17 | 1.453 | 0.04183 | -0.082 | 34.73
17.5 | 1.398 | 0.04544 | -0.082 | 30.763
18 | 1.337 | 0.04892 | -0.082 | 27.337
18.5 | 1.271 | 0.05311 | -0.083 | 23.927

## 102. Re 8M Mach 0.25 (2)
BIGFOIL.COM POLAR EXPORT
NACA64-419 a=0.6
NACA64-419 a=0.6 |  |  |  | Cl Max: | 1.6276 | at alpha= | 20 | deg
XFOIL ncrit=9 |  |  |  | L/D Max: | 172.237 | at alpha= | 4.5 | deg
Re: | 8000000 |  |  | Cd Min: | 0.0863 | at alpha= | 20 | deg
Mach: | 0.25 |  |  | Cl=0 at alpha= | -2.8766 | deg
|  |  |  | @ Cl=0.1, Cd= | 0.0050727
|  |  |  | @ Cl=0.4, Cd= | 0.0045009
|  |  |  | @ Cl=0.6, Cd= | 0.0046614
alpha (deg) | Cl | Cd | Cm | Cl/Cd
-20 | -1.2936 | 0.06521 | -0.081 | -19.8374
-19.5 | -1.3062 | 0.05744 | -0.0846 | -22.7403
-19 | -1.3497 | 0.04742 | -0.0884 | -28.4627
-18.5 | -1.3807 | 0.03956 | -0.0902 | -34.9014
-18 | -1.3195 | 0.03937 | -0.0896 | -33.5154
-17.5 | -1.356 | 0.03201 | -0.0897 | -42.3618
-17 | -1.3457 | 0.02848 | -0.0887 | -47.2507
-16.5 | -1.3271 | 0.02559 | -0.0875 | -51.8601
-16 | -1.3054 | 0.02303 | -0.086 | -56.6826
-15.5 | -1.2812 | 0.02075 | -0.0843 | -61.7446
-15 | -1.2549 | 0.01874 | -0.0823 | -66.9637
-14.5 | -1.2308 | 0.01685 | -0.0797 | -73.0445
-14 | -1.2053 | 0.01526 | -0.0766 | -78.9843
-13.5 | -1.1812 | 0.01397 | -0.0726 | -84.5526
-13 | -1.1597 | 0.01305 | -0.067 | -88.8659
-12.5 | -1.1217 | 0.01241 | -0.0635 | -90.3868
-12 | -1.0737 | 0.01183 | -0.0615 | -90.7608
-11.5 | -1.0224 | 0.01129 | -0.06 | -90.558
-11 | -0.9704 | 0.01071 | -0.0587 | -90.6069
-10.5 | -0.9161 | 0.0102 | -0.0578 | -89.8137
-10 | -0.8596 | 0.00976 | -0.0572 | -88.0738
-9.5 | -0.8017 | 0.00938 | -0.0569 | -85.4691
-9 | -0.7432 | 0.00903 | -0.0568 | -82.3034
-8.5 | -0.6847 | 0.00862 | -0.0567 | -79.4316
-8 | -0.625 | 0.00834 | -0.0568 | -74.94
-7.5 | -0.5645 | 0.00807 | -0.0571 | -69.9504
-7 | -0.5044 | 0.00778 | -0.0574 | -64.8329
-6.5 | -0.4435 | 0.00756 | -0.0579 | -58.664
-6 | -0.3824 | 0.00733 | -0.0585 | -52.1692
-5.5 | -0.3211 | 0.00714 | -0.0591 | -44.972
-5 | -0.2596 | 0.00692 | -0.0598 | -37.5145
-4.5 | -0.1983 | 0.00671 | -0.0605 | -29.5529
-4 | -0.1375 | 0.00639 | -0.0612 | -21.518
-3.5 | -0.0762 | 0.00615 | -0.0621 | -12.3902
-3 | -0.015 | 0.00585 | -0.0629 | -2.5641
-2.5 | 0.0458 | 0.00548 | -0.0638 | 8.3577
-1.5 | 0.1669 | 0.00457 | -0.0657 | 36.5208
-1 | 0.2296 | 0.0045 | -0.0668 | 51.0222
-0.5 | 0.2926 | 0.00451 | -0.0679 | 64.878
0 | 0.3559 | 0.00448 | -0.0691 | 79.442
0.5 | 0.4191 | 0.00451 | -0.0702 | 92.9268
1 | 0.4818 | 0.00456 | -0.0713 | 105.6579
1.5 | 0.5451 | 0.0046 | -0.0725 | 118.5
2 | 0.6077 | 0.00467 | -0.0736 | 130.1285
2.5 | 0.6704 | 0.00474 | -0.0746 | 141.4346
3 | 0.7327 | 0.00484 | -0.0756 | 151.3843
3.5 | 0.7946 | 0.00497 | -0.0765 | 159.8793
4 | 0.8562 | 0.00509 | -0.0774 | 168.2122
4.5 | 0.9163 | 0.00532 | -0.078 | 172.2368
5 | 0.9644 | 0.00623 | -0.0767 | 154.7994
5.5 | 1.0058 | 0.00732 | -0.0743 | 137.4044
6 | 1.0464 | 0.00822 | -0.0717 | 127.2993
6.5 | 1.0846 | 0.00898 | -0.0686 | 120.7795
7 | 1.0996 | 0.00984 | -0.0612 | 111.748
7.5 | 1.1188 | 0.01088 | -0.0553 | 102.8309
8 | 1.1423 | 0.01208 | -0.0506 | 94.5613
8.5 | 1.1631 | 0.01357 | -0.0461 | 85.7111
9 | 1.1832 | 0.01528 | -0.0418 | 77.4346
9.5 | 1.2048 | 0.01705 | -0.038 | 70.6628
10 | 1.2312 | 0.01873 | -0.035 | 65.7341
10.5 | 1.257 | 0.0205 | -0.0321 | 61.3171
11 | 1.2823 | 0.02239 | -0.0294 | 57.2711
11.5 | 1.3102 | 0.0242 | -0.0271 | 54.1405
12 | 1.3338 | 0.02632 | -0.0246 | 50.6763
12.5 | 1.358 | 0.0284 | -0.0222 | 47.8169
13 | 1.3955 | 0.03072 | -0.0228 | 45.4264
13.5 | 1.4178 | 0.03351 | -0.021 | 42.3098
14 | 1.4423 | 0.03621 | -0.0195 | 39.8315
14.5 | 1.4647 | 0.03913 | -0.018 | 37.4316
15 | 1.485 | 0.04227 | -0.0166 | 35.1313
15.5 | 1.5037 | 0.04568 | -0.0153 | 32.9181
16 | 1.5236 | 0.04906 | -0.0143 | 31.0558
16.5 | 1.5412 | 0.0528 | -0.0134 | 29.1894
17 | 1.5574 | 0.05679 | -0.0128 | 27.4238
17.5 | 1.5694 | 0.06128 | -0.0123 | 25.6103
18 | 1.5838 | 0.06572 | -0.0122 | 24.0992
18.5 | 1.6007 | 0.06998 | -0.0123 | 22.8737
19 | 1.6126 | 0.07495 | -0.0127 | 21.5157
19.5 | 1.6216 | 0.08039 | -0.0134 | 20.1717
20 | 1.6276 | 0.0863 | -0.0145 | 18.8598

## 103. Re 8M Mach 0.50 (1)
BIGFOIL.COM POLAR EXPORT
NACA64-419 a=0.6
NACA64-419 a=0.6 |  |  |  | Cl Max: | 1.464 | at alpha= | 9.5 | deg
JavaFoil+Calcfoil stall+Eppler ext transition |  |  |  | L/D Max: | 141.961 | at alpha= | 4 | deg
Re: | 8000000 |  |  | Cd Min: | 0.00544 | at alpha= | -2 | deg
Mach: | 0.5 |  |  | Cl=0 at alpha= | -2.8194 | deg
|  |  |  | @ Cl=0.1, Cd= | 0.00556
|  |  |  | @ Cl=0.4, Cd= | 0.0056432
|  |  |  | @ Cl=0.6, Cd= | 0.005593
alpha (deg) | Cl | Cd | Cm | Cl/Cd
-20 | -0.985 | 0.14984 | -0.021 | -6.571
-19.5 | -0.955 | 0.14639 | -0.022 | -6.527
-19 | -0.935 | 0.14209 | -0.024 | -6.58
-18.5 | -0.906 | 0.13453 | -0.024 | -6.735
-18 | -0.872 | 0.13281 | -0.023 | -6.567
-17.5 | -0.841 | 0.13109 | -0.022 | -6.415
-17 | -0.813 | 0.12654 | -0.023 | -6.421
-16.5 | -0.791 | 0.11845 | -0.025 | -6.677
-16 | -0.759 | 0.1158 | -0.025 | -6.555
-15.5 | -0.727 | 0.11194 | -0.023 | -6.49
-15 | -0.698 | 0.10808 | -0.023 | -6.456
-14.5 | -0.672 | 0.10589 | -0.025 | -6.347
-14 | -0.642 | 0.10041 | -0.025 | -6.395
-13.5 | -0.614 | 0.09211 | -0.026 | -6.67
-13 | -0.59 | 0.08279 | -0.028 | -7.121
-12.5 | -0.581 | 0.06136 | -0.035 | -9.472
-12 | -0.527 | 0.08572 | -0.025 | -6.143
-11.5 | -0.499 | 0.07746 | -0.026 | -6.441
-11 | -0.469 | 0.08247 | -0.025 | -5.688
-10.5 | -0.441 | 0.07445 | -0.026 | -5.921
-10 | -0.551 | 0.06923 | -0.027 | -7.963
-9.5 | -0.732 | 0.01625 | -0.05 | -45.055
-9 | -0.734 | 0.01434 | -0.052 | -51.161
-8.5 | -0.708 | 0.01302 | -0.053 | -54.372
-8 | -0.667 | 0.01193 | -0.054 | -55.879
-7.5 | -0.618 | 0.01105 | -0.055 | -55.879
-7 | -0.563 | 0.01036 | -0.056 | -54.318
-6.5 | -0.504 | 0.00977 | -0.058 | -51.552
-6 | -0.441 | 0.00876 | -0.059 | -50.403
-5.5 | -0.378 | 0.00872 | -0.06 | -43.388
-5 | -0.31 | 0.00833 | -0.061 | -37.177
-4.5 | -0.24 | 0.00803 | -0.062 | -29.866
-4 | -0.169 | 0.00776 | -0.063 | -21.817
-3.5 | -0.098 | 0.00717 | -0.064 | -13.681
-3 | -0.026 | 0.00636 | -0.065 | -4.151
-2.5 | 0.046 | 0.00592 | -0.066 | 7.724
-2 | 0.118 | 0.00544 | -0.067 | 21.696
-1.5 | 0.19 | 0.0055 | -0.068 | 34.6
-1 | 0.262 | 0.00551 | -0.068 | 47.624
-0.5 | 0.335 | 0.00558 | -0.069 | 59.987
0 | 0.407 | 0.00565 | -0.07 | 72.038
0.5 | 0.479 | 0.00571 | -0.071 | 83.868
1 | 0.551 | 0.00587 | -0.072 | 93.955
1.5 | 0.62 | 0.00548 | -0.073 | 113.089
2 | 0.69 | 0.0061 | -0.073 | 113.087
2.5 | 0.76 | 0.00627 | -0.074 | 121.14
3 | 0.83 | 0.00644 | -0.075 | 128.866
3.5 | 0.899 | 0.00664 | -0.076 | 135.428
4 | 0.968 | 0.00682 | -0.076 | 141.961
4.5 | 1.032 | 0.00843 | -0.077 | 122.425
5 | 1.085 | 0.00942 | -0.077 | 115.239
5.5 | 1.146 | 0.0106 | -0.078 | 108.162
6 | 1.204 | 0.01226 | -0.078 | 98.196
6.5 | 1.258 | 0.01442 | -0.079 | 87.237
7 | 1.309 | 0.01702 | -0.079 | 76.911
7.5 | 1.358 | 0.01815 | -0.08 | 74.838
8 | 1.401 | 0.01936 | -0.081 | 72.36
8.5 | 1.436 | 0.0207 | -0.081 | 69.378
9 | 1.46 | 0.02228 | -0.082 | 65.531
9.5 | 1.464 | 0.02403 | -0.082 | 60.949
10 | 1.429 | 0.02602 | -0.083 | 54.927
10.5 | 1.303 | 0.02861 | -0.083 | 45.552
11 | 0.916 | 0.03153 | -0.084 | 29.035
11.5 | 0.944 | 0.0356 | -0.084 | 26.508
12 | 0.976 | 0.03543 | -0.085 | 27.551
12.5 | 1.004 | 0.03945 | -0.085 | 25.445
13 | 1.027 | 0.0457 | -0.085 | 22.471
13.5 | 1.056 | 0.04573 | -0.086 | 23.099
14 | 1.083 | 0.0514 | -0.086 | 21.066
14.5 | 1.11 | 0.05623 | -0.086 | 19.738

## 104. Re 8M Mach 0.50 (2)
BIGFOIL.COM POLAR EXPORT
NACA64-419 a=0.6
NACA64-419 a=0.6 |  |  |  | Cl Max: | 1.4268 | at alpha= | 15 | deg
XFOIL ncrit=9 |  |  |  | L/D Max: | 186.108 | at alpha= | 4.5 | deg
Re: | 8000000 |  |  | Cd Min: | 0.1894 | at alpha= | 20 | deg
Mach: | 0.5 |  |  | Cl=0 at alpha= | -2.904 | deg
|  |  |  | @ Cl=0.1, Cd= | 0.0056095
|  |  |  | @ Cl=0.4, Cd= | 0.0047618
|  |  |  | @ Cl=0.6, Cd= | 0.0049
alpha (deg) | Cl | Cd | Cm | Cl/Cd
-15.5 | -0.6882 | 0.10091 | -0.0751 | -6.8199
-15 | -0.7118 | 0.08882 | -0.0837 | -8.014
-14.5 | -0.7336 | 0.07729 | -0.0918 | -9.4915
-14 | -0.7583 | 0.06613 | -0.0996 | -11.4668
-13.5 | -0.7856 | 0.0558 | -0.106 | -14.0789
-13 | -0.8064 | 0.04721 | -0.11 | -17.0811
-12.5 | -0.823 | 0.03985 | -0.1121 | -20.6524
-12 | -0.8457 | 0.03302 | -0.1126 | -25.6118
-11.5 | -0.8586 | 0.02754 | -0.1111 | -31.1765
-11 | -0.8685 | 0.02266 | -0.1082 | -38.3274
-10.5 | -0.8687 | 0.01853 | -0.1044 | -46.8807
-10 | -0.8606 | 0.0152 | -0.0997 | -56.6184
-9.5 | -0.8446 | 0.01291 | -0.0936 | -65.4222
-9 | -0.83 | 0.01153 | -0.0847 | -71.9861
-8.5 | -0.7773 | 0.01062 | -0.0803 | -73.1921
-8 | -0.7155 | 0.00994 | -0.0772 | -71.9819
-7.5 | -0.6503 | 0.00932 | -0.0748 | -69.7747
-7 | -0.5813 | 0.00885 | -0.0733 | -65.6836
-6.5 | -0.5107 | 0.00849 | -0.0722 | -60.1531
-6 | -0.4401 | 0.0081 | -0.0715 | -54.3333
-5.5 | -0.3685 | 0.00783 | -0.0712 | -47.0626
-5 | -0.2969 | 0.00753 | -0.0711 | -39.429
-4.5 | -0.2253 | 0.00731 | -0.0713 | -30.8208
-4 | -0.1538 | 0.00704 | -0.0717 | -21.8466
-3.5 | -0.084 | 0.00668 | -0.072 | -12.5749
-3 | -0.0134 | 0.00634 | -0.0727 | -2.1136
-2.5 | 0.0564 | 0.00592 | -0.0734 | 9.527
-2 | 0.1252 | 0.00543 | -0.0741 | 23.0571
-1.5 | 0.1941 | 0.00481 | -0.075 | 40.3534
-1 | 0.2668 | 0.00474 | -0.0762 | 56.2869
-0.5 | 0.3397 | 0.00477 | -0.0774 | 71.2159
0 | 0.4129 | 0.00476 | -0.0787 | 86.7437
0.5 | 0.4865 | 0.0048 | -0.08 | 101.3542
1 | 0.5596 | 0.00485 | -0.0813 | 115.3814
1.5 | 0.6324 | 0.00494 | -0.0824 | 128.0162
2 | 0.7059 | 0.005 | -0.0835 | 141.18
2.5 | 0.7794 | 0.00508 | -0.0846 | 153.4252
3 | 0.8515 | 0.00522 | -0.0854 | 163.1226
3.5 | 0.9249 | 0.00531 | -0.0862 | 174.1808
4 | 0.996 | 0.00552 | -0.0864 | 180.4348
4.5 | 1.0664 | 0.00573 | -0.0864 | 186.1082
5 | 1.1228 | 0.00639 | -0.0842 | 175.7121
5.5 | 1.1349 | 0.00786 | -0.0748 | 144.3893
6 | 1.1135 | 0.00987 | -0.061 | 112.8166
6.5 | 1.1132 | 0.01231 | -0.0523 | 90.4305
7 | 1.1134 | 0.01517 | -0.0446 | 73.3949
7.5 | 1.1215 | 0.01799 | -0.0384 | 62.3402
8 | 1.1324 | 0.02093 | -0.033 | 54.1042
8.5 | 1.1464 | 0.02399 | -0.0283 | 47.7866
9 | 1.1505 | 0.02788 | -0.0236 | 41.2661
9.5 | 1.1674 | 0.03132 | -0.0201 | 37.2733
10 | 1.1933 | 0.03443 | -0.0173 | 34.6587
10.5 | 1.2204 | 0.03764 | -0.0149 | 32.423
11 | 1.2494 | 0.04088 | -0.0127 | 30.5626
11.5 | 1.2757 | 0.04444 | -0.0105 | 28.7061
12 | 1.3026 | 0.04811 | -0.0086 | 27.0755
12.5 | 1.328 | 0.05199 | -0.0068 | 25.5434
13 | 1.351 | 0.05616 | -0.0051 | 24.0563
14 | 1.4013 | 0.06496 | -0.003 | 21.5717
14.5 | 1.4168 | 0.07049 | -0.002 | 20.0993
15 | 1.4268 | 0.07679 | -0.0017 | 18.5805
15.5 | 1.4267 | 0.0844 | -0.0023 | 16.904
16 | 1.4168 | 0.09341 | -0.0041 | 15.1675
16.5 | 1.4005 | 0.10353 | -0.0071 | 13.5275
17 | 1.3813 | 0.11452 | -0.0115 | 12.0616
17.5 | 1.358 | 0.1264 | -0.0173 | 10.7437
18 | 1.3352 | 0.1387 | -0.0241 | 9.6265
18.5 | 1.314 | 0.15113 | -0.0317 | 8.6945
19 | 1.2953 | 0.1636 | -0.0398 | 7.9175
19.5 | 1.2775 | 0.17623 | -0.0485 | 7.249
20 | 1.2576 | 0.1894 | -0.058 | 6.6399

## 105. Re 10M Mach 0.00 (1)
BIGFOIL.COM POLAR EXPORT
NACA64-419 a=0.6
NACA64-419 a=0.6 |  |  |  | Cl Max: | 1.707 | at alpha= | 15.5 | deg
JavaFoil+Calcfoil stall+Eppler ext transition |  |  |  | L/D Max: | 140.397 | at alpha= | 3.5 | deg
Re: | 10000000 |  |  | Cd Min: | 0.005 | at alpha= | -1.5 | deg
Mach: | 0 |  |  | Cl=0 at alpha= | -2.8175 | deg
|  |  |  | @ Cl=0.1, Cd= | 0.0053961
|  |  |  | @ Cl=0.4, Cd= | 0.0051205
|  |  |  | @ Cl=0.6, Cd= | 0.0053281
alpha (deg) | Cl | Cd | Cm | Cl/Cd
-20 | -0.995 | 0.13095 | -0.021 | -7.598
-19.5 | -1.012 | 0.12043 | -0.022 | -8.406
-19 | -1.027 | 0.11149 | -0.023 | -9.21
-18.5 | -1.046 | 0.09766 | -0.025 | -10.714
-18 | -1.09 | 0.06881 | -0.028 | -15.833
-17.5 | -1.106 | 0.05798 | -0.029 | -19.082
-17 | -1.117 | 0.04998 | -0.03 | -22.356
-16.5 | -1.125 | 0.04309 | -0.031 | -26.097
-16 | -1.127 | 0.03746 | -0.032 | -30.087
-15.5 | -1.124 | 0.03314 | -0.033 | -33.93
-15 | -1.121 | 0.0285 | -0.034 | -39.327
-14.5 | -1.112 | 0.02477 | -0.035 | -44.906
-14 | -1.099 | 0.02168 | -0.036 | -50.712
-13.5 | -1.096 | 0.01557 | -0.038 | -70.363
-13 | -1.066 | 0.0142 | -0.039 | -75.089
-12.5 | -1.034 | 0.01352 | -0.04 | -76.485
-12 | -0.999 | 0.01255 | -0.041 | -79.608
-11.5 | -0.962 | 0.01172 | -0.042 | -82.022
-11 | -0.921 | 0.01109 | -0.043 | -83.027
-10.5 | -0.878 | 0.01048 | -0.044 | -83.81
-10 | -0.832 | 0.01001 | -0.045 | -83.116
-9.5 | -0.785 | 0.00935 | -0.045 | -84.01
-9 | -0.738 | 0.00907 | -0.047 | -81.28
-8.5 | -0.683 | 0.00875 | -0.047 | -78.069
-8 | -0.627 | 0.00842 | -0.048 | -74.379
-7.5 | -0.569 | 0.00817 | -0.049 | -69.684
-7 | -0.511 | 0.00798 | -0.05 | -64.022
-6.5 | -0.452 | 0.00776 | -0.051 | -58.212
-6 | -0.392 | 0.0076 | -0.051 | -51.575
-5.5 | -0.331 | 0.00736 | -0.052 | -45
-5 | -0.27 | 0.00716 | -0.053 | -37.768
-4.5 | -0.209 | 0.007 | -0.054 | -29.834
-4 | -0.147 | 0.00654 | -0.054 | -22.494
-3.5 | -0.085 | 0.00642 | -0.055 | -13.263
-3 | -0.023 | 0.00595 | -0.056 | -3.849
-2.5 | 0.04 | 0.00558 | -0.057 | 7.095
-2 | 0.102 | 0.00539 | -0.058 | 18.975
-1.5 | 0.165 | 0.005 | -0.058 | 32.922
-1 | 0.227 | 0.00501 | -0.059 | 45.357
-0.5 | 0.29 | 0.00506 | -0.06 | 57.226
0 | 0.352 | 0.00509 | -0.061 | 69.216
0.5 | 0.415 | 0.00513 | -0.062 | 80.852
1 | 0.477 | 0.00518 | -0.062 | 92.134
1.5 | 0.54 | 0.00527 | -0.063 | 102.411
2 | 0.602 | 0.00533 | -0.064 | 113.031
2.5 | 0.665 | 0.00541 | -0.065 | 122.729
3 | 0.727 | 0.00554 | -0.066 | 131.127
3.5 | 0.789 | 0.00562 | -0.066 | 140.397
4 | 0.851 | 0.00669 | -0.067 | 127.198
4.5 | 0.907 | 0.00709 | -0.067 | 127.908
5 | 0.958 | 0.00762 | -0.068 | 125.682
5.5 | 1.014 | 0.00838 | -0.068 | 121.005
6 | 1.068 | 0.00913 | -0.069 | 116.986
6.5 | 1.121 | 0.01017 | -0.07 | 110.269
7 | 1.174 | 0.01099 | -0.07 | 106.769
7.5 | 1.223 | 0.01249 | -0.071 | 97.955
8 | 1.274 | 0.01306 | -0.071 | 97.551
8.5 | 1.323 | 0.01369 | -0.072 | 96.678
9 | 1.371 | 0.01435 | -0.072 | 95.514
9.5 | 1.416 | 0.01507 | -0.073 | 93.929
10 | 1.458 | 0.01581 | -0.073 | 92.215
10.5 | 1.497 | 0.01661 | -0.074 | 90.094
11 | 1.533 | 0.01748 | -0.075 | 87.693
11.5 | 1.566 | 0.01836 | -0.075 | 85.285
12 | 1.596 | 0.01933 | -0.076 | 82.575
12.5 | 1.623 | 0.02025 | -0.076 | 80.192
13 | 1.647 | 0.02136 | -0.077 | 77.112
13.5 | 1.667 | 0.0225 | -0.077 | 74.07
14 | 1.683 | 0.02381 | -0.078 | 70.686
14.5 | 1.696 | 0.02512 | -0.078 | 67.52
15 | 1.705 | 0.02662 | -0.079 | 64.051
15.5 | 1.707 | 0.02798 | -0.079 | 61
16 | 1.705 | 0.02973 | -0.08 | 57.346
16.5 | 1.698 | 0.03138 | -0.08 | 54.117
17 | 1.688 | 0.03334 | -0.08 | 50.625
17.5 | 1.674 | 0.03517 | -0.081 | 47.596
18 | 1.657 | 0.03745 | -0.081 | 44.231
18.5 | 1.637 | 0.0397 | -0.081 | 41.222
19 | 1.613 | 0.04245 | -0.082 | 38
19.5 | 1.588 | 0.04485 | -0.082 | 35.404
20 | 1.56 | 0.04767 | -0.082 | 32.718

## 106. Re 10M Mach 0.00 (2)
BIGFOIL.COM POLAR EXPORT
NACA64-419 a=0.6
NACA64-419 a=0.6 |  |  |  | Cl Max: | 1.6846 | at alpha= | 20 | deg
XFOIL ncrit=9 |  |  |  | L/D Max: | 167.047 | at alpha= | 4 | deg
Re: | 10000000 |  |  | Cd Min: | 0.06514 | at alpha= | 20 | deg
Mach: | 0 |  |  | Cl=0 at alpha= | -2.8727 | deg
|  |  |  | @ Cl=0.1, Cd= | 0.0050456
|  |  |  | @ Cl=0.4, Cd= | 0.0042994
|  |  |  | @ Cl=0.6, Cd= | 0.00447
alpha (deg) | Cl | Cd | Cm | Cl/Cd
-20 | -1.489 | 0.03373 | -0.0764 | -44.1447
-19.5 | -1.4786 | 0.03047 | -0.0761 | -48.5264
-19 | -1.4691 | 0.02729 | -0.0755 | -53.8329
-18.5 | -1.4531 | 0.02468 | -0.0747 | -58.8776
-18 | -1.4298 | 0.02265 | -0.0739 | -63.1258
-17.5 | -1.4154 | 0.02019 | -0.0723 | -70.104
-17 | -1.3923 | 0.01843 | -0.0707 | -75.5453
-16.5 | -1.3681 | 0.01689 | -0.0688 | -81.0006
-16 | -1.343 | 0.01558 | -0.0665 | -86.2003
-15.5 | -1.3177 | 0.01449 | -0.0637 | -90.9386
-15 | -1.2969 | 0.01354 | -0.0595 | -95.7829
-14.5 | -1.2743 | 0.01286 | -0.0547 | -99.0902
-14 | -1.2337 | 0.01226 | -0.053 | -100.6281
-13.5 | -1.1895 | 0.0117 | -0.0517 | -101.6667
-13 | -1.1418 | 0.01121 | -0.051 | -101.8555
-12.5 | -1.092 | 0.01078 | -0.0505 | -101.2987
-12 | -1.0405 | 0.01038 | -0.0503 | -100.2408
-11.5 | -0.9884 | 0.00997 | -0.0501 | -99.1374
-11 | -0.9358 | 0.00955 | -0.0501 | -97.9895
-10.5 | -0.8818 | 0.00918 | -0.0502 | -96.0566
-10 | -0.8266 | 0.00885 | -0.0505 | -93.4011
-9.5 | -0.7707 | 0.00859 | -0.0509 | -89.7206
-9 | -0.7146 | 0.00826 | -0.0513 | -86.5133
-8.5 | -0.6582 | 0.00798 | -0.0518 | -82.4812
-8 | -0.6007 | 0.00774 | -0.0524 | -77.6098
-7.5 | -0.5431 | 0.00753 | -0.053 | -72.1248
-7 | -0.4853 | 0.00729 | -0.0537 | -66.5706
-6.5 | -0.4269 | 0.00711 | -0.0545 | -60.0422
-6 | -0.3685 | 0.00691 | -0.0552 | -53.3285
-5.5 | -0.3096 | 0.00675 | -0.0561 | -45.8667
-5 | -0.2506 | 0.00656 | -0.0569 | -38.2012
-4.5 | -0.1918 | 0.00637 | -0.0578 | -30.1099
-4 | -0.1331 | 0.0061 | -0.0586 | -21.8197
-3.5 | -0.0742 | 0.00589 | -0.0595 | -12.5976
-3 | -0.015 | 0.00564 | -0.0604 | -2.6596
-2.5 | 0.0439 | 0.00537 | -0.0614 | 8.175
-2 | 0.1027 | 0.00503 | -0.0623 | 20.4175
-1.5 | 0.1615 | 0.00464 | -0.0633 | 34.806
-1 | 0.2203 | 0.00432 | -0.0644 | 50.9954
-0.5 | 0.2809 | 0.0043 | -0.0655 | 65.3256
0 | 0.3416 | 0.00428 | -0.0666 | 79.8131
0.5 | 0.4019 | 0.0043 | -0.0677 | 93.4651
1 | 0.4624 | 0.00433 | -0.0688 | 106.7898
1.5 | 0.5226 | 0.00438 | -0.0699 | 119.3151
2 | 0.5829 | 0.00445 | -0.071 | 130.9888
2.5 | 0.6427 | 0.00452 | -0.072 | 142.1903
3 | 0.7024 | 0.00462 | -0.0731 | 152.0346
3.5 | 0.7615 | 0.00476 | -0.074 | 159.979
4 | 0.8202 | 0.00491 | -0.0749 | 167.0468
4.5 | 0.8723 | 0.00553 | -0.0748 | 157.7396
5 | 0.9178 | 0.00652 | -0.0737 | 140.7669
5.5 | 0.9643 | 0.00727 | -0.0726 | 132.641
6 | 1.0111 | 0.00791 | -0.0716 | 127.8255
6.5 | 1.0555 | 0.00855 | -0.0701 | 123.4503
7.5 | 1.1366 | 0.00973 | -0.0658 | 116.814
8 | 1.156 | 0.01033 | -0.0597 | 111.9071
8.5 | 1.1742 | 0.01135 | -0.0542 | 103.4537
9 | 1.1975 | 0.01244 | -0.05 | 96.2621
9.5 | 1.2234 | 0.01361 | -0.0466 | 89.8898
10 | 1.2522 | 0.01474 | -0.0438 | 84.9525
10.5 | 1.281 | 0.01597 | -0.0411 | 80.2129
11 | 1.3087 | 0.0173 | -0.0386 | 75.6474
11.5 | 1.3371 | 0.01865 | -0.0363 | 71.6944
12 | 1.361 | 0.02025 | -0.0337 | 67.2099
12.5 | 1.3874 | 0.02174 | -0.0315 | 63.8178
13 | 1.4112 | 0.02337 | -0.0291 | 60.3851
13.5 | 1.4455 | 0.02517 | -0.0292 | 57.4295
14 | 1.4717 | 0.02722 | -0.0278 | 54.0669
14.5 | 1.4963 | 0.02948 | -0.0265 | 50.7564
15 | 1.5191 | 0.03194 | -0.0253 | 47.5611
15.5 | 1.5387 | 0.03468 | -0.0239 | 44.3685
16 | 1.562 | 0.03711 | -0.0228 | 42.0911
16.5 | 1.5815 | 0.03991 | -0.0217 | 39.6267
17 | 1.5995 | 0.04293 | -0.0207 | 37.2583
17.5 | 1.6132 | 0.0464 | -0.0197 | 34.7672
18 | 1.6289 | 0.0498 | -0.019 | 32.7088
18.5 | 1.6443 | 0.05333 | -0.0186 | 30.8326
19 | 1.6603 | 0.05685 | -0.0183 | 29.2049
19.5 | 1.6736 | 0.06081 | -0.0183 | 27.5218
20 | 1.6846 | 0.06514 | -0.0185 | 25.8612

## 107. Re 10M Mach 0.10 (1)
BIGFOIL.COM POLAR EXPORT
NACA64-419 a=0.6
NACA64-419 a=0.6 |  |  |  | Cl Max: | 1.695 | at alpha= | 15 | deg
JavaFoil+Calcfoil stall+Eppler ext transition |  |  |  | L/D Max: | 140.675 | at alpha= | 3.5 | deg
Re: | 10000000 |  |  | Cd Min: | 0.00502 | at alpha= | -1.5 | deg
Mach: | 0.1 |  |  | Cl=0 at alpha= | -2.8175 | deg
|  |  |  | @ Cl=0.1, Cd= | 0.0054195
|  |  |  | @ Cl=0.4, Cd= | 0.0051092
|  |  |  | @ Cl=0.6, Cd= | 0.0053611
alpha (deg) | Cl | Cd | Cm | Cl/Cd
-20 | -0.95 | 0.13864 | -0.02 | -6.853
-19.5 | -0.969 | 0.12995 | -0.021 | -7.453
-19 | -0.985 | 0.12167 | -0.022 | -8.099
-18.5 | -1.004 | 0.10977 | -0.023 | -9.15
-18 | -1.025 | 0.09574 | -0.025 | -10.707
-17.5 | -1.072 | 0.06561 | -0.028 | -16.336
-17 | -1.088 | 0.05557 | -0.03 | -19.586
-16.5 | -1.101 | 0.04707 | -0.031 | -23.384
-16 | -1.108 | 0.04021 | -0.032 | -27.56
-15.5 | -1.109 | 0.03519 | -0.033 | -31.522
-15 | -1.107 | 0.03047 | -0.034 | -36.329
-14.5 | -1.102 | 0.02606 | -0.035 | -42.304
-14 | -1.091 | 0.02288 | -0.036 | -47.694
-13.5 | -1.091 | 0.01567 | -0.038 | -69.634
-13 | -1.063 | 0.01454 | -0.039 | -73.145
-12.5 | -1.032 | 0.01379 | -0.04 | -74.829
-12 | -0.998 | 0.01279 | -0.041 | -78.039
-11.5 | -0.962 | 0.01192 | -0.042 | -80.66
-11 | -0.922 | 0.01125 | -0.043 | -81.909
-10.5 | -0.879 | 0.01061 | -0.044 | -82.871
-10 | -0.834 | 0.01011 | -0.045 | -82.463
-9.5 | -0.787 | 0.00903 | -0.046 | -87.075
-9 | -0.74 | 0.00921 | -0.047 | -80.411
-8.5 | -0.686 | 0.00885 | -0.048 | -77.463
-8 | -0.629 | 0.00851 | -0.048 | -73.896
-7.5 | -0.572 | 0.00825 | -0.049 | -69.319
-7 | -0.513 | 0.00807 | -0.05 | -63.557
-6.5 | -0.454 | 0.0078 | -0.051 | -58.18
-6 | -0.394 | 0.00759 | -0.052 | -51.837
-5.5 | -0.333 | 0.00741 | -0.052 | -44.919
-5 | -0.272 | 0.0072 | -0.053 | -37.713
-4.5 | -0.21 | 0.00706 | -0.054 | -29.751
-4 | -0.148 | 0.00658 | -0.055 | -22.472
-3.5 | -0.086 | 0.00642 | -0.056 | -13.333
-3 | -0.023 | 0.00595 | -0.056 | -3.868
-2.5 | 0.04 | 0.00561 | -0.057 | 7.092
-2 | 0.103 | 0.00541 | -0.058 | 18.99
-1.5 | 0.166 | 0.00502 | -0.059 | 33
-1 | 0.228 | 0.00506 | -0.06 | 45.135
-0.5 | 0.291 | 0.00506 | -0.06 | 57.62
0 | 0.354 | 0.00508 | -0.061 | 69.686
0.5 | 0.417 | 0.00512 | -0.062 | 81.399
1 | 0.48 | 0.0052 | -0.063 | 92.275
1.5 | 0.543 | 0.00526 | -0.064 | 103.107
2 | 0.605 | 0.00537 | -0.064 | 112.598
2.5 | 0.668 | 0.00547 | -0.065 | 122.092
3 | 0.73 | 0.00554 | -0.066 | 131.834
3.5 | 0.793 | 0.00564 | -0.067 | 140.675
4 | 0.855 | 0.00671 | -0.068 | 127.566
4.5 | 0.911 | 0.00714 | -0.068 | 127.593
5 | 0.962 | 0.00768 | -0.068 | 125.365
5.5 | 1.018 | 0.00844 | -0.069 | 120.548
6 | 1.073 | 0.00923 | -0.069 | 116.262
6.5 | 1.125 | 0.01038 | -0.07 | 108.431
7 | 1.178 | 0.0111 | -0.07 | 106.129
7.5 | 1.228 | 0.01261 | -0.071 | 97.387
8 | 1.279 | 0.01322 | -0.071 | 96.768
8.5 | 1.328 | 0.01384 | -0.072 | 96.018
9 | 1.376 | 0.01451 | -0.073 | 94.786
9.5 | 1.42 | 0.01525 | -0.073 | 93.132
10 | 1.462 | 0.01606 | -0.074 | 91.027
10.5 | 1.5 | 0.01685 | -0.074 | 89.041
11 | 1.536 | 0.01774 | -0.075 | 86.585
11.5 | 1.569 | 0.01866 | -0.075 | 84.07
12 | 1.598 | 0.01963 | -0.076 | 81.402
12.5 | 1.623 | 0.02056 | -0.077 | 78.943
13 | 1.645 | 0.0218 | -0.077 | 75.448
13.5 | 1.663 | 0.02299 | -0.078 | 72.333
14 | 1.678 | 0.02426 | -0.078 | 69.151
14.5 | 1.688 | 0.02562 | -0.079 | 65.897
15 | 1.695 | 0.02715 | -0.079 | 62.407
15.5 | 1.694 | 0.02861 | -0.079 | 59.214
16 | 1.688 | 0.03041 | -0.08 | 55.508
16.5 | 1.678 | 0.03231 | -0.08 | 51.925
17 | 1.664 | 0.03416 | -0.081 | 48.694
17.5 | 1.645 | 0.03643 | -0.081 | 45.166
18 | 1.624 | 0.03857 | -0.081 | 42.099
18.5 | 1.599 | 0.04118 | -0.082 | 38.825
19 | 1.571 | 0.04384 | -0.082 | 35.831
19.5 | 1.541 | 0.04641 | -0.082 | 33.195
20 | 1.507 | 0.04981 | -0.083 | 30.254

## 108. Re 10M Mach 0.10 (2)
BIGFOIL.COM POLAR EXPORT
NACA64-419 a=0.6
NACA64-419 a=0.6 |  |  |  | Cl Max: | 1.6814 | at alpha= | 20 | deg
XFOIL ncrit=9 |  |  |  | L/D Max: | 167.846 | at alpha= | 4 | deg
Re: | 10000000 |  |  | Cd Min: | 0.06763 | at alpha= | 20 | deg
Mach: | 0.1 |  |  | Cl=0 at alpha= | -2.8735 | deg
|  |  |  | @ Cl=0.1, Cd= | 0.0050607
|  |  |  | @ Cl=0.4, Cd= | 0.0043085
|  |  |  | @ Cl=0.6, Cd= | 0.0044753
alpha (deg) | Cl | Cd | Cm | Cl/Cd
-20 | -1.4273 | 0.04068 | -0.0786 | -35.086
-19.5 | -1.463 | 0.03322 | -0.0789 | -44.0397
-19 | -1.4593 | 0.02947 | -0.0783 | -49.5182
-18.5 | -1.4451 | 0.02656 | -0.0776 | -54.4089
-18 | -1.4235 | 0.02428 | -0.0768 | -58.6285
-17.5 | -1.4129 | 0.02142 | -0.0752 | -65.9617
-17 | -1.3912 | 0.01942 | -0.0737 | -71.6375
-16.5 | -1.3671 | 0.01771 | -0.0719 | -77.1937
-16 | -1.3417 | 0.01626 | -0.0698 | -82.5154
-15.5 | -1.3162 | 0.01501 | -0.0672 | -87.6882
-15 | -1.2916 | 0.01398 | -0.0638 | -92.3891
-14.5 | -1.2737 | 0.01312 | -0.0584 | -97.0808
-14 | -1.2391 | 0.01251 | -0.0554 | -99.0488
-13.5 | -1.1962 | 0.0119 | -0.0538 | -100.521
-13 | -1.1491 | 0.01137 | -0.0527 | -101.0642
-12.5 | -1.0995 | 0.01092 | -0.0521 | -100.6868
-12 | -1.0479 | 0.0105 | -0.0516 | -99.8
-11.5 | -0.9951 | 0.01009 | -0.0514 | -98.6224
-11 | -0.9423 | 0.00966 | -0.0512 | -97.5466
-10.5 | -0.8881 | 0.00926 | -0.0512 | -95.9071
-10 | -0.8326 | 0.00892 | -0.0514 | -93.3408
-9.5 | -0.7762 | 0.00864 | -0.0517 | -89.838
-9 | -0.7196 | 0.00832 | -0.052 | -86.4904
-8.5 | -0.6628 | 0.00802 | -0.0524 | -82.6434
-8 | -0.605 | 0.00778 | -0.053 | -77.7635
-7.5 | -0.5468 | 0.00757 | -0.0536 | -72.2325
-7 | -0.4886 | 0.00732 | -0.0542 | -66.7486
-6.5 | -0.4298 | 0.00714 | -0.0549 | -60.1961
-6 | -0.3709 | 0.00694 | -0.0557 | -53.4438
-5.5 | -0.3116 | 0.00677 | -0.0565 | -46.0266
-5 | -0.2522 | 0.00658 | -0.0573 | -38.3283
-4.5 | -0.1929 | 0.0064 | -0.0582 | -30.1406
-4 | -0.1338 | 0.00612 | -0.059 | -21.8627
-3.5 | -0.0745 | 0.00591 | -0.0599 | -12.6058
-3 | -0.015 | 0.00565 | -0.0608 | -2.6549
-2.5 | 0.0443 | 0.00539 | -0.0618 | 8.2189
-2 | 0.1035 | 0.00504 | -0.0627 | 20.5357
-1.5 | 0.1626 | 0.00465 | -0.0637 | 34.9677
-1 | 0.2218 | 0.00433 | -0.0647 | 51.224
-0.5 | 0.2828 | 0.0043 | -0.0659 | 65.7674
0 | 0.3439 | 0.00429 | -0.067 | 80.1632
0.5 | 0.4046 | 0.00431 | -0.0681 | 93.8747
1 | 0.4656 | 0.00434 | -0.0692 | 107.2811
1.5 | 0.5261 | 0.00439 | -0.0703 | 119.8405
2 | 0.5868 | 0.00446 | -0.0714 | 131.5695
2.5 | 0.6471 | 0.00453 | -0.0725 | 142.8477
3 | 0.7072 | 0.00462 | -0.0735 | 153.0736
3.5 | 0.7667 | 0.00477 | -0.0744 | 160.7338
4 | 0.8258 | 0.00492 | -0.0753 | 167.8455
4.5 | 0.8782 | 0.00553 | -0.0752 | 158.8065
5 | 0.9239 | 0.00652 | -0.074 | 141.7025
5.5 | 0.9701 | 0.0073 | -0.0728 | 132.8904
6 | 1.0164 | 0.00796 | -0.0716 | 127.6884
6.5 | 1.0605 | 0.00861 | -0.07 | 123.1707
7 | 1.1022 | 0.0092 | -0.068 | 119.8043
7.5 | 1.1364 | 0.0098 | -0.0645 | 115.9592
8 | 1.1541 | 0.0105 | -0.0582 | 109.9143
8.5 | 1.1731 | 0.01161 | -0.0529 | 101.0422
9 | 1.1967 | 0.01276 | -0.0488 | 93.7853
9.5 | 1.2223 | 0.014 | -0.0453 | 87.3071
10 | 1.2513 | 0.01518 | -0.0425 | 82.4308
10.5 | 1.2804 | 0.01645 | -0.0399 | 77.8359
11 | 1.3087 | 0.01782 | -0.0374 | 73.44
11.5 | 1.3365 | 0.01924 | -0.035 | 69.4647
12 | 1.3609 | 0.02089 | -0.0325 | 65.146
12.5 | 1.3866 | 0.02249 | -0.0302 | 61.6541
13 | 1.4096 | 0.02427 | -0.0277 | 58.0799
13.5 | 1.4443 | 0.02622 | -0.028 | 55.0839
14 | 1.4709 | 0.02834 | -0.0267 | 51.9019
14.5 | 1.4966 | 0.03058 | -0.0254 | 48.9405
15 | 1.5192 | 0.0331 | -0.0241 | 45.8973
15.5 | 1.5387 | 0.03594 | -0.0228 | 42.813
16 | 1.5593 | 0.03869 | -0.0216 | 40.3024
16.5 | 1.5781 | 0.04163 | -0.0204 | 37.9078
17 | 1.5966 | 0.04468 | -0.0194 | 35.7341
17.5 | 1.6109 | 0.04816 | -0.0184 | 33.4489
18 | 1.6268 | 0.05166 | -0.0178 | 31.4905
18.5 | 1.6417 | 0.05539 | -0.0174 | 29.6389
19 | 1.6557 | 0.0593 | -0.0172 | 27.9207
19.5 | 1.6689 | 0.06339 | -0.0172 | 26.3275
20 | 1.6814 | 0.06763 | -0.0175 | 24.8617

## 109. Re 10M Mach 0.25 (1)
BIGFOIL.COM POLAR EXPORT
NACA64-419 a=0.6
NACA64-419 a=0.6 |  |  |  | Cl Max: | 1.627 | at alpha= | 13.5 | deg
JavaFoil+Calcfoil stall+Eppler ext transition |  |  |  | L/D Max: | 141.895 | at alpha= | 3.5 | deg
Re: | 10000000 |  |  | Cd Min: | 0.00508 | at alpha= | -1.5 | deg
Mach: | 0.25 |  |  | Cl=0 at alpha= | -2.8154 | deg
|  |  |  | @ Cl=0.1, Cd= | 0.0054675
|  |  |  | @ Cl=0.4, Cd= | 0.0051766
|  |  |  | @ Cl=0.6, Cd= | 0.0053897
alpha (deg) | Cl | Cd | Cm | Cl/Cd
-19 | -0.689 | 0.15532 | -0.019 | -4.436
-18.5 | -0.734 | 0.14657 | -0.019 | -5.008
-18 | -0.776 | 0.13699 | -0.02 | -5.662
-17.5 | -0.813 | 0.12755 | -0.021 | -6.376
-17 | -0.847 | 0.11825 | -0.022 | -7.159
-16.5 | -0.878 | 0.10654 | -0.024 | -8.245
-16 | -0.908 | 0.09406 | -0.026 | -9.65
-15.5 | -0.946 | 0.07339 | -0.029 | -12.893
-15 | -0.997 | 0.04783 | -0.033 | -20.849
-14.5 | -1.017 | 0.03826 | -0.035 | -26.573
-14 | -1.026 | 0.03174 | -0.036 | -32.323
-13.5 | -1.026 | 0.02681 | -0.037 | -38.269
-13 | -1.016 | 0.02274 | -0.039 | -44.688
-12.5 | -1.014 | 0.01527 | -0.041 | -66.391
-12 | -0.988 | 0.01423 | -0.042 | -69.419
-11.5 | -0.956 | 0.01334 | -0.043 | -71.652
-11 | -0.922 | 0.01228 | -0.044 | -75.022
-10.5 | -0.883 | 0.01152 | -0.045 | -76.603
-10 | -0.841 | 0.01084 | -0.046 | -77.541
-9.5 | -0.795 | 0.01027 | -0.047 | -77.398
-9 | -0.747 | 0.00977 | -0.048 | -76.448
-8.5 | -0.7 | 0.00927 | -0.049 | -75.533
-8 | -0.643 | 0.00878 | -0.05 | -73.253
-7.5 | -0.585 | 0.00849 | -0.051 | -68.856
-7 | -0.525 | 0.00821 | -0.051 | -64.003
-6.5 | -0.465 | 0.00801 | -0.052 | -58.047
-6 | -0.404 | 0.00774 | -0.053 | -52.122
-5.5 | -0.342 | 0.00752 | -0.054 | -45.402
-5 | -0.279 | 0.0073 | -0.055 | -38.208
-4.5 | -0.216 | 0.00717 | -0.055 | -30.049
-4 | -0.152 | 0.00697 | -0.056 | -21.79
-3.5 | -0.088 | 0.00655 | -0.057 | -13.428
-3 | -0.024 | 0.00603 | -0.058 | -3.923
-2.5 | 0.041 | 0.00564 | -0.059 | 7.252
-2 | 0.106 | 0.00545 | -0.06 | 19.375
-1.5 | 0.17 | 0.00508 | -0.06 | 33.465
-1 | 0.235 | 0.00509 | -0.061 | 46.146
-0.5 | 0.299 | 0.00513 | -0.062 | 58.338
0 | 0.364 | 0.00516 | -0.063 | 70.582
0.5 | 0.429 | 0.00519 | -0.064 | 82.638
1 | 0.493 | 0.00529 | -0.065 | 93.279
1.5 | 0.557 | 0.00535 | -0.065 | 104.194
2 | 0.622 | 0.00541 | -0.066 | 114.938
2.5 | 0.686 | 0.00554 | -0.067 | 123.853
3 | 0.751 | 0.00566 | -0.068 | 132.625
3.5 | 0.815 | 0.00574 | -0.069 | 141.895
4 | 0.872 | 0.00687 | -0.069 | 126.908
4.5 | 0.933 | 0.00739 | -0.069 | 126.146
5 | 0.985 | 0.00802 | -0.07 | 122.892
5.5 | 1.042 | 0.00889 | -0.07 | 117.163
6 | 1.098 | 0.00975 | -0.071 | 112.537
6.5 | 1.151 | 0.01095 | -0.071 | 105.182
7 | 1.205 | 0.01173 | -0.072 | 102.754
7.5 | 1.255 | 0.01336 | -0.073 | 93.93
8 | 1.306 | 0.01405 | -0.073 | 92.972
8.5 | 1.354 | 0.01478 | -0.074 | 91.67
9 | 1.401 | 0.01552 | -0.074 | 90.236
9.5 | 1.444 | 0.01635 | -0.075 | 88.307
10 | 1.483 | 0.01723 | -0.076 | 86.048
10.5 | 1.517 | 0.0182 | -0.076 | 83.361
11 | 1.548 | 0.01924 | -0.077 | 80.461
11.5 | 1.574 | 0.02032 | -0.077 | 77.483
12 | 1.596 | 0.02148 | -0.078 | 74.28
12.5 | 1.611 | 0.02272 | -0.078 | 70.943
13 | 1.622 | 0.02394 | -0.079 | 67.771
13.5 | 1.627 | 0.02543 | -0.079 | 63.97
14 | 1.626 | 0.02704 | -0.08 | 60.118
14.5 | 1.618 | 0.0289 | -0.08 | 55.97
15 | 1.604 | 0.03091 | -0.081 | 51.871
15.5 | 1.578 | 0.03298 | -0.081 | 47.841
16 | 1.544 | 0.03514 | -0.082 | 43.944
16.5 | 1.503 | 0.03758 | -0.082 | 39.993
17 | 1.455 | 0.04016 | -0.082 | 36.24
17.5 | 1.4 | 0.04341 | -0.082 | 32.264
18 | 1.34 | 0.0467 | -0.083 | 28.691
18.5 | 1.273 | 0.05135 | -0.083 | 24.782

## 110. Re 10M Mach 0.25 (2)
BIGFOIL.COM POLAR EXPORT
NACA64-419 a=0.6
NACA64-419 a=0.6 |  |  |  | Cl Max: | 1.6531 | at alpha= | 20 | deg
XFOIL ncrit=9 |  |  |  | L/D Max: | 171.723 | at alpha= | 4 | deg
Re: | 10000000 |  |  | Cd Min: | 0.08313 | at alpha= | 20 | deg
Mach: | 0.25 |  |  | Cl=0 at alpha= | -2.8787 | deg
|  |  |  | @ Cl=0.1, Cd= | 0.0051571
|  |  |  | @ Cl=0.4, Cd= | 0.0043538
|  |  |  | @ Cl=0.6, Cd= | 0.004493
alpha (deg) | Cl | Cd | Cm | Cl/Cd
-20 | -1.3071 | 0.06366 | -0.082 | -20.5325
-19.5 | -1.3174 | 0.0562 | -0.0854 | -23.4413
-19 | -1.3364 | 0.04849 | -0.0882 | -27.5603
-18 | -1.3155 | 0.03953 | -0.0899 | -33.2785
-17.5 | -1.3379 | 0.0331 | -0.09 | -40.4199
-17 | -1.3698 | 0.02676 | -0.0886 | -51.1883
-16.5 | -1.3492 | 0.02407 | -0.0872 | -56.0532
-16 | -1.3329 | 0.02127 | -0.0854 | -62.6657
-15.5 | -1.3092 | 0.01907 | -0.0833 | -68.6523
-15 | -1.2834 | 0.0172 | -0.0809 | -74.6163
-14.5 | -1.2552 | 0.01564 | -0.0782 | -80.2558
-14 | -1.2264 | 0.01439 | -0.0749 | -85.2259
-13.5 | -1.2061 | 0.01321 | -0.0697 | -91.302
-13 | -1.1806 | 0.01246 | -0.0642 | -94.7512
-12.5 | -1.1355 | 0.01182 | -0.0618 | -96.066
-12 | -1.0856 | 0.01123 | -0.06 | -96.6696
-11.5 | -1.0326 | 0.01072 | -0.0588 | -96.3246
-11 | -0.9775 | 0.01028 | -0.0579 | -95.0875
-10.5 | -0.9218 | 0.0098 | -0.0571 | -94.0612
-10 | -0.8651 | 0.00935 | -0.0565 | -92.5241
-9.5 | -0.8069 | 0.00898 | -0.0563 | -89.8552
-9 | -0.7476 | 0.00864 | -0.0562 | -86.5278
-8.5 | -0.6882 | 0.00832 | -0.0562 | -82.7163
-8 | -0.6283 | 0.00801 | -0.0564 | -78.4395
-7.5 | -0.5676 | 0.00776 | -0.0567 | -73.1443
-7 | -0.5067 | 0.00753 | -0.0571 | -67.2908
-6.5 | -0.4457 | 0.00728 | -0.0576 | -61.2225
-6 | -0.3842 | 0.00711 | -0.0583 | -54.0366
-5.5 | -0.3226 | 0.00688 | -0.0589 | -46.8895
-5 | -0.261 | 0.00671 | -0.0596 | -38.8972
-4.5 | -0.1991 | 0.00651 | -0.0604 | -30.5837
-4 | -0.138 | 0.00625 | -0.0612 | -22.08
-3.5 | -0.0764 | 0.006 | -0.062 | -12.7333
-3 | -0.0149 | 0.00574 | -0.0629 | -2.5958
-2.5 | 0.0465 | 0.00548 | -0.0638 | 8.4854
-2 | 0.1078 | 0.00511 | -0.0648 | 21.0959
-1.5 | 0.1686 | 0.0047 | -0.0658 | 35.8723
-1 | 0.23 | 0.00438 | -0.0668 | 52.5114
-0.5 | 0.2934 | 0.00434 | -0.068 | 67.6037
0 | 0.3566 | 0.00434 | -0.0692 | 82.1659
0.5 | 0.4195 | 0.00436 | -0.0703 | 96.2156
1 | 0.4829 | 0.00438 | -0.0715 | 110.2511
1.5 | 0.5456 | 0.00445 | -0.0726 | 122.6067
2 | 0.6088 | 0.0045 | -0.0738 | 135.2889
2.5 | 0.6713 | 0.00459 | -0.0748 | 146.2527
3 | 0.7339 | 0.00467 | -0.0758 | 157.152
3.5 | 0.7955 | 0.00483 | -0.0767 | 164.6998
4 | 0.8569 | 0.00499 | -0.0775 | 171.7234
4.5 | 0.9121 | 0.00552 | -0.0774 | 165.2355
5 | 0.9571 | 0.00658 | -0.0757 | 145.4559
5.5 | 1.0015 | 0.00747 | -0.0737 | 134.0696
6 | 1.0443 | 0.00825 | -0.0714 | 126.5818
6.5 | 1.0838 | 0.00897 | -0.0685 | 120.825
7 | 1.1056 | 0.00965 | -0.0622 | 114.5699
7.5 | 1.1243 | 0.01064 | -0.0561 | 105.6673
8 | 1.1499 | 0.01172 | -0.0516 | 98.1143
8.5 | 1.1676 | 0.01329 | -0.0465 | 87.8555
9 | 1.192 | 0.01478 | -0.0427 | 80.6495
9.5 | 1.2179 | 0.01633 | -0.0393 | 74.5805
10 | 1.2459 | 0.01787 | -0.0363 | 69.7202
10.5 | 1.2727 | 0.01957 | -0.0334 | 65.0332
11 | 1.3015 | 0.02123 | -0.0309 | 61.3048
11.5 | 1.327 | 0.02317 | -0.0283 | 57.2723
12 | 1.3537 | 0.02512 | -0.026 | 53.8893
13 | 1.4009 | 0.02951 | -0.0213 | 47.472
14.5 | 1.4907 | 0.03749 | -0.0199 | 39.7626
15 | 1.5096 | 0.04051 | -0.0179 | 37.2649
15.5 | 1.5288 | 0.04368 | -0.0163 | 35
16 | 1.5469 | 0.04707 | -0.0149 | 32.8638
16.5 | 1.5637 | 0.05068 | -0.0137 | 30.8544
17 | 1.5809 | 0.05443 | -0.0129 | 29.0446
17.5 | 1.5953 | 0.05858 | -0.0122 | 27.2328
18 | 1.6112 | 0.06277 | -0.0119 | 25.6683
18.5 | 1.6244 | 0.06737 | -0.0119 | 24.1116
19 | 1.636 | 0.07224 | -0.0121 | 22.6467
19.5 | 1.6433 | 0.07777 | -0.0127 | 21.1303
20 | 1.6531 | 0.08313 | -0.0135 | 19.8857

## 111. Re 10M Mach 0.50 (1)
BIGFOIL.COM POLAR EXPORT
NACA64-419 a=0.6
NACA64-419 a=0.6 |  |  |  | Cl Max: | 1.466 | at alpha= | 9.5 | deg
JavaFoil+Calcfoil stall+Eppler ext transition |  |  |  | L/D Max: | 139.952 | at alpha= | 3.5 | deg
Re: | 10000000 |  |  | Cd Min: | 0.00536 | at alpha= | -1.5 | deg
Mach: | 0.5 |  |  | Cl=0 at alpha= | -2.8194 | deg
|  |  |  | @ Cl=0.1, Cd= | 0.005865
|  |  |  | @ Cl=0.4, Cd= | 0.0054542
|  |  |  | @ Cl=0.6, Cd= | 0.0058053
alpha (deg) | Cl | Cd | Cm | Cl/Cd
-20 | -0.987 | 0.15922 | -0.022 | -6.201
-19.5 | -0.957 | 0.1537 | -0.022 | -6.229
-19 | -0.938 | 0.13748 | -0.024 | -6.82
-18.5 | -0.911 | 0.12774 | -0.025 | -7.13
-18 | -0.876 | 0.12798 | -0.024 | -6.841
-17.5 | -0.842 | 0.12754 | -0.023 | -6.605
-17 | -0.813 | 0.1235 | -0.023 | -6.581
-16.5 | -0.794 | 0.11425 | -0.026 | -6.946
-16 | -0.762 | 0.11071 | -0.026 | -6.882
-15.5 | -0.729 | 0.10914 | -0.024 | -6.678
-15 | -0.7 | 0.10285 | -0.024 | -6.804
-14.5 | -0.673 | 0.10345 | -0.026 | -6.51
-14 | -0.644 | 0.09785 | -0.026 | -6.58
-13.5 | -0.618 | 0.08832 | -0.027 | -6.992
-13 | -0.604 | 0.06959 | -0.033 | -8.684
-12.5 | -0.626 | 0.0328 | -0.042 | -19.074
-12 | -0.527 | 0.08461 | -0.026 | -6.231
-11.5 | -0.499 | 0.07658 | -0.027 | -6.521
-11 | -0.469 | 0.08221 | -0.025 | -5.707
-10.5 | -0.441 | 0.07408 | -0.026 | -5.955
-10 | -0.552 | 0.06821 | -0.027 | -8.088
-9.5 | -0.734 | 0.01551 | -0.05 | -47.337
-9 | -0.736 | 0.01363 | -0.052 | -53.981
-8.5 | -0.71 | 0.01246 | -0.053 | -57.005
-8 | -0.669 | 0.01139 | -0.054 | -58.703
-7.5 | -0.619 | 0.01058 | -0.055 | -58.558
-7 | -0.564 | 0.00995 | -0.057 | -56.709
-6.5 | -0.505 | 0.0094 | -0.058 | -53.712
-6 | -0.445 | 0.00886 | -0.059 | -50.277
-5.5 | -0.378 | 0.00843 | -0.06 | -44.85
-5 | -0.31 | 0.0081 | -0.061 | -38.221
-4.5 | -0.24 | 0.00775 | -0.062 | -30.951
-4 | -0.169 | 0.00756 | -0.063 | -22.395
-3.5 | -0.098 | 0.007 | -0.064 | -13.999
-3 | -0.026 | 0.00662 | -0.065 | -3.989
-2.5 | 0.046 | 0.00606 | -0.066 | 7.549
-2 | 0.118 | 0.0058 | -0.067 | 20.331
-1.5 | 0.19 | 0.00536 | -0.068 | 35.525
-1 | 0.262 | 0.00536 | -0.068 | 48.926
-0.5 | 0.335 | 0.0054 | -0.069 | 61.995
0 | 0.407 | 0.00546 | -0.07 | 74.521
0.5 | 0.479 | 0.00555 | -0.071 | 86.249
1 | 0.551 | 0.00571 | -0.072 | 96.468
1.5 | 0.623 | 0.00585 | -0.073 | 106.55
2 | 0.691 | 0.00548 | -0.073 | 126.005
2.5 | 0.761 | 0.0061 | -0.074 | 124.647
3 | 0.83 | 0.00627 | -0.075 | 132.368
3.5 | 0.9 | 0.00643 | -0.076 | 139.952
4 | 0.964 | 0.00806 | -0.076 | 119.527
4.5 | 1.031 | 0.00885 | -0.077 | 116.502
5 | 1.084 | 0.00988 | -0.077 | 109.71
5.5 | 1.145 | 0.01117 | -0.078 | 102.561
6 | 1.204 | 0.01279 | -0.078 | 94.114
6.5 | 1.26 | 0.01415 | -0.079 | 89.049
7 | 1.311 | 0.01639 | -0.079 | 79.992
7.5 | 1.36 | 0.01746 | -0.08 | 77.901
8 | 1.403 | 0.01863 | -0.081 | 75.303
8.5 | 1.438 | 0.01994 | -0.081 | 72.119
9 | 1.462 | 0.02139 | -0.082 | 68.363
9.5 | 1.466 | 0.02313 | -0.083 | 63.403
10 | 1.431 | 0.02503 | -0.083 | 57.188
10.5 | 1.305 | 0.02756 | -0.084 | 47.366
11 | 0.917 | 0.03034 | -0.084 | 30.226
11.5 | 0.946 | 0.03391 | -0.084 | 27.884
12 | 0.978 | 0.03408 | -0.085 | 28.685
12.5 | 1.006 | 0.03787 | -0.086 | 26.551
13 | 1.03 | 0.04343 | -0.085 | 23.717
13.5 | 1.063 | 0.04278 | -0.086 | 24.838
14 | 1.09 | 0.04724 | -0.087 | 23.068
14.5 | 1.115 | 0.05293 | -0.087 | 21.06

## 112. Re 10M Mach 0.50 (2)
BIGFOIL.COM POLAR EXPORT
NACA64-419 a=0.6
NACA64-419 a=0.6 |  |  |  | Cl Max: | 1.4531 | at alpha= | 15.5 | deg
XFOIL ncrit=9 |  |  |  | L/D Max: | 189.609 | at alpha= | 4.5 | deg
Re: | 10000000 |  |  | Cd Min: | 0.18729 | at alpha= | 20 | deg
Mach: | 0.5 |  |  | Cl=0 at alpha= | -2.9049 | deg
|  |  |  | @ Cl=0.1, Cd= | 0.0055764
|  |  |  | @ Cl=0.4, Cd= | 0.004582
|  |  |  | @ Cl=0.6, Cd= | 0.0047059
alpha (deg) | Cl | Cd | Cm | Cl/Cd
-15.5 | -0.7191 | 0.09686 | -0.0789 | -7.4241
-15 | -0.7385 | 0.08536 | -0.0871 | -8.6516
-14.5 | -0.7559 | 0.0745 | -0.0946 | -10.1463
-14 | -0.7756 | 0.06412 | -0.1015 | -12.0961
-13.5 | -0.8024 | 0.05412 | -0.1075 | -14.8263
-13 | -0.829 | 0.04527 | -0.1116 | -18.3123
-12.5 | -0.858 | 0.03731 | -0.1137 | -22.9965
-12 | -0.8809 | 0.03083 | -0.1134 | -28.5728
-11.5 | -0.8939 | 0.02552 | -0.1114 | -35.0274
-11 | -0.9034 | 0.02076 | -0.108 | -43.5164
-10.5 | -0.9044 | 0.01677 | -0.1036 | -53.9296
-10 | -0.894 | 0.01381 | -0.0981 | -64.7357
-9.5 | -0.8823 | 0.01196 | -0.0901 | -73.7709
-9 | -0.8502 | 0.01082 | -0.0827 | -78.5767
-8.5 | -0.7909 | 0.01006 | -0.0789 | -78.6183
-8 | -0.7255 | 0.00945 | -0.0761 | -76.7725
-7.5 | -0.6564 | 0.00896 | -0.0742 | -73.2589
-7 | -0.5869 | 0.0085 | -0.0727 | -69.0471
-6.5 | -0.5153 | 0.00812 | -0.0717 | -63.4606
-6 | -0.4435 | 0.00783 | -0.0711 | -56.6411
-5.5 | -0.3715 | 0.00752 | -0.0709 | -49.4016
-4.5 | -0.2269 | 0.00704 | -0.0712 | -32.2301
-4 | -0.1551 | 0.00683 | -0.0715 | -22.7086
-3.5 | -0.0842 | 0.0065 | -0.072 | -12.9538
-3 | -0.0134 | 0.00618 | -0.0727 | -2.1683
-2 | 0.1275 | 0.00543 | -0.0743 | 23.4807
-1.5 | 0.1967 | 0.0049 | -0.0752 | 40.1429
-1 | 0.2675 | 0.0046 | -0.0763 | 58.1522
-0.5 | 0.3412 | 0.00459 | -0.0776 | 74.3355
0 | 0.4146 | 0.00458 | -0.079 | 90.524
0.5 | 0.4878 | 0.0046 | -0.0802 | 106.0435
1 | 0.5609 | 0.00469 | -0.0815 | 119.5949
1.5 | 0.6348 | 0.00472 | -0.0828 | 134.4915
2 | 0.7085 | 0.00477 | -0.084 | 148.5325
2.5 | 0.7811 | 0.0049 | -0.0849 | 159.4082
3 | 0.855 | 0.00498 | -0.0859 | 171.6867
3.5 | 0.9268 | 0.00516 | -0.0865 | 179.6124
4 | 0.9985 | 0.00533 | -0.0869 | 187.3358
4.5 | 1.0675 | 0.00563 | -0.0867 | 189.6092
5 | 1.1053 | 0.00685 | -0.0816 | 161.3577
5.5 | 1.11 | 0.00811 | -0.0708 | 136.8681
6 | 1.0981 | 0.01023 | -0.0591 | 107.3412
6.5 | 1.106 | 0.01246 | -0.0514 | 88.764
7 | 1.1136 | 0.01503 | -0.0445 | 74.0918
7.5 | 1.1255 | 0.01769 | -0.0386 | 63.6235
8 | 1.14 | 0.02042 | -0.0334 | 55.8276
8.5 | 1.1522 | 0.02356 | -0.0286 | 48.9049
9 | 1.1598 | 0.02721 | -0.0239 | 42.624
9.5 | 1.1838 | 0.03021 | -0.0207 | 39.1857
10 | 1.2123 | 0.03313 | -0.0179 | 36.5922
10.5 | 1.2398 | 0.03624 | -0.0153 | 34.2108
11 | 1.2687 | 0.03946 | -0.013 | 32.1515
11.5 | 1.2969 | 0.04284 | -0.0107 | 30.2731
12 | 1.3259 | 0.04632 | -0.0087 | 28.6248
12.5 | 1.3509 | 0.05022 | -0.0068 | 26.8996
13 | 1.3777 | 0.05416 | -0.005 | 25.4376
13.5 | 1.4013 | 0.05844 | -0.0034 | 23.9784
14 | 1.4225 | 0.06295 | -0.0018 | 22.5973
14.5 | 1.4413 | 0.0683 | -0.0013 | 21.1025
15 | 1.4522 | 0.0744 | -0.0007 | 19.5188
15.5 | 1.4531 | 0.0818 | -0.0009 | 17.7641
16 | 1.4423 | 0.09073 | -0.0024 | 15.8966
16.5 | 1.4241 | 0.10092 | -0.0054 | 14.1112
17 | 1.4033 | 0.11198 | -0.0096 | 12.5317
17.5 | 1.3793 | 0.12383 | -0.0153 | 11.1387
18 | 1.3559 | 0.13609 | -0.0219 | 9.9633
18.5 | 1.334 | 0.14851 | -0.0294 | 8.9826
19 | 1.3107 | 0.16149 | -0.0379 | 8.1163
19.5 | 1.2906 | 0.17438 | -0.0468 | 7.4011
20 | 1.2718 | 0.18729 | -0.056 | 6.7905

## 113. Re 12M Mach 0.00 (1)
BIGFOIL.COM POLAR EXPORT
NACA64-419 a=0.6
NACA64-419 a=0.6 |  |  |  | Cl Max: | 1.709 | at alpha= | 15.5 | deg
JavaFoil+Calcfoil stall+Eppler ext transition |  |  |  | L/D Max: | 132.374 | at alpha= | 3 | deg
Re: | 12000000 |  |  | Cd Min: | 0.00491 | at alpha= | -1 | deg
Mach: | 0 |  |  | Cl=0 at alpha= | -2.8175 | deg
|  |  |  | @ Cl=0.1, Cd= | 0.0054387
|  |  |  | @ Cl=0.4, Cd= | 0.0050457
|  |  |  | @ Cl=0.6, Cd= | 0.0052281
alpha (deg) | Cl | Cd | Cm | Cl/Cd
-20 | -0.998 | 0.12711 | -0.021 | -7.851
-19.5 | -1.018 | 0.11462 | -0.023 | -8.881
-19 | -1.033 | 0.10607 | -0.024 | -9.735
-18.5 | -1.058 | 0.08873 | -0.025 | -11.919
-18 | -1.097 | 0.0639 | -0.028 | -17.162
-17.5 | -1.111 | 0.05495 | -0.029 | -20.217
-17 | -1.121 | 0.04757 | -0.03 | -23.571
-16.5 | -1.128 | 0.04116 | -0.031 | -27.403
-16 | -1.13 | 0.03586 | -0.032 | -31.515
-15.5 | -1.127 | 0.03174 | -0.033 | -35.511
-15 | -1.125 | 0.02704 | -0.035 | -41.587
-14.5 | -1.116 | 0.02356 | -0.036 | -47.366
-14 | -1.102 | 0.02073 | -0.037 | -53.167
-13.5 | -1.083 | 0.01867 | -0.038 | -58.025
-13 | -1.069 | 0.01353 | -0.039 | -79.019
-12.5 | -1.037 | 0.01258 | -0.04 | -82.377
-12 | -1.001 | 0.01211 | -0.041 | -82.687
-11.5 | -0.964 | 0.01125 | -0.042 | -85.68
-11 | -0.923 | 0.01067 | -0.043 | -86.498
-10.5 | -0.88 | 0.01016 | -0.044 | -86.605
-10 | -0.834 | 0.00905 | -0.045 | -92.252
-9.5 | -0.79 | 0.00907 | -0.046 | -87.16
-9 | -0.738 | 0.0089 | -0.047 | -82.919
-8.5 | -0.683 | 0.00855 | -0.047 | -79.898
-8 | -0.627 | 0.00827 | -0.048 | -75.804
-7.5 | -0.569 | 0.008 | -0.049 | -71.176
-7 | -0.511 | 0.00781 | -0.05 | -65.385
-6.5 | -0.452 | 0.00761 | -0.051 | -59.353
-6 | -0.392 | 0.00733 | -0.051 | -53.416
-5.5 | -0.331 | 0.00722 | -0.052 | -45.913
-5 | -0.27 | 0.00699 | -0.053 | -38.654
-4.5 | -0.209 | 0.00687 | -0.054 | -30.403
-4 | -0.147 | 0.00676 | -0.054 | -21.785
-3.5 | -0.085 | 0.00635 | -0.055 | -13.417
-3 | -0.023 | 0.00601 | -0.056 | -3.808
-2.5 | 0.04 | 0.0057 | -0.057 | 6.947
-2 | 0.102 | 0.00543 | -0.058 | 18.813
-1.5 | 0.165 | 0.00529 | -0.058 | 31.17
-1 | 0.227 | 0.00491 | -0.059 | 46.301
-0.5 | 0.29 | 0.00496 | -0.06 | 58.462
0 | 0.352 | 0.005 | -0.061 | 70.456
0.5 | 0.415 | 0.00506 | -0.062 | 82.06
1 | 0.477 | 0.0051 | -0.062 | 93.563
1.5 | 0.54 | 0.00517 | -0.063 | 104.432
2 | 0.602 | 0.00523 | -0.064 | 115.219
2.5 | 0.665 | 0.00529 | -0.065 | 125.566
3 | 0.727 | 0.00549 | -0.066 | 132.374
3.5 | 0.789 | 0.00642 | -0.066 | 122.849
4 | 0.851 | 0.00694 | -0.067 | 122.654
4.5 | 0.906 | 0.00729 | -0.067 | 124.299
5 | 0.957 | 0.00794 | -0.068 | 120.613
5.5 | 1.013 | 0.00857 | -0.068 | 118.21
6 | 1.068 | 0.00938 | -0.069 | 113.903
6.5 | 1.122 | 0.01018 | -0.07 | 110.21
7 | 1.175 | 0.01076 | -0.07 | 109.225
7.5 | 1.225 | 0.01211 | -0.071 | 101.202
8 | 1.276 | 0.01266 | -0.071 | 100.827
8.5 | 1.325 | 0.01327 | -0.072 | 99.857
9 | 1.373 | 0.01389 | -0.072 | 98.827
9.5 | 1.418 | 0.01461 | -0.073 | 97.035
10 | 1.459 | 0.01532 | -0.074 | 95.235
10.5 | 1.499 | 0.01608 | -0.074 | 93.179
11 | 1.535 | 0.01693 | -0.075 | 90.681
11.5 | 1.568 | 0.01779 | -0.075 | 88.14
12 | 1.598 | 0.01873 | -0.076 | 85.363
12.5 | 1.626 | 0.01964 | -0.076 | 82.751
13 | 1.649 | 0.02069 | -0.077 | 79.713
13.5 | 1.669 | 0.0218 | -0.077 | 76.549
14 | 1.685 | 0.02306 | -0.078 | 73.078
14.5 | 1.698 | 0.02439 | -0.078 | 69.607
15 | 1.707 | 0.02575 | -0.079 | 66.307
15.5 | 1.709 | 0.02734 | -0.079 | 62.522
16 | 1.707 | 0.02883 | -0.08 | 59.208
16.5 | 1.7 | 0.03044 | -0.08 | 55.853
17 | 1.69 | 0.03233 | -0.081 | 52.279
17.5 | 1.676 | 0.03427 | -0.081 | 48.91
18 | 1.659 | 0.03622 | -0.081 | 45.809
18.5 | 1.638 | 0.03849 | -0.082 | 42.57
19 | 1.615 | 0.04091 | -0.082 | 39.488
19.5 | 1.59 | 0.04319 | -0.082 | 36.814
20 | 1.562 | 0.04633 | -0.083 | 33.711

## 114. Re 12M Mach 0.00 (2)
BIGFOIL.COM POLAR EXPORT
NACA64-419 a=0.6
NACA64-419 a=0.6 |  |  |  | Cl Max: | 1.7038 | at alpha= | 20 | deg
XFOIL ncrit=9 |  |  |  | L/D Max: | 165.121 | at alpha= | 4 | deg
Re: | 12000000 |  |  | Cd Min: | 0.06286 | at alpha= | 20 | deg
Mach: | 0 |  |  | Cl=0 at alpha= | -2.8727 | deg
|  |  |  | @ Cl=0.1, Cd= | 0.0050378
|  |  |  | @ Cl=0.4, Cd= | 0.0041904
|  |  |  | @ Cl=0.6, Cd= | 0.0043622
alpha (deg) | Cl | Cd | Cm | Cl/Cd
-20 | -1.4471 | 0.03705 | -0.0768 | -39.058
-19.5 | -1.4831 | 0.03004 | -0.0762 | -49.3708
-19 | -1.4862 | 0.02599 | -0.0751 | -57.1835
-18.5 | -1.4679 | 0.02359 | -0.0743 | -62.2255
-18 | -1.447 | 0.02147 | -0.0732 | -67.3964
-17.5 | -1.4316 | 0.01918 | -0.0714 | -74.6403
-17 | -1.4126 | 0.01729 | -0.0694 | -81.7004
-16.5 | -1.3883 | 0.01588 | -0.0672 | -87.4244
-16 | -1.3639 | 0.01468 | -0.0645 | -92.9087
-15.5 | -1.3401 | 0.01372 | -0.061 | -97.6749
-15 | -1.3204 | 0.01298 | -0.056 | -101.7257
-14.5 | -1.2843 | 0.01245 | -0.0534 | -103.1566
-14 | -1.2415 | 0.01189 | -0.052 | -104.4155
-13.5 | -1.1963 | 0.01133 | -0.0508 | -105.5869
-13 | -1.1484 | 0.01083 | -0.0501 | -106.0388
-12.5 | -1.0979 | 0.0104 | -0.0497 | -105.5673
-12 | -1.046 | 0.01 | -0.0496 | -104.6
-11.5 | -0.9928 | 0.00965 | -0.0496 | -102.8808
-11 | -0.9392 | 0.00927 | -0.0496 | -101.3161
-10.5 | -0.8851 | 0.00889 | -0.0498 | -99.5613
-10 | -0.8298 | 0.00858 | -0.0501 | -96.7133
-9.5 | -0.7736 | 0.00829 | -0.0505 | -93.3172
-9 | -0.7169 | 0.00804 | -0.051 | -89.1667
-8.5 | -0.6602 | 0.00774 | -0.0515 | -85.2972
-8 | -0.6029 | 0.00752 | -0.0521 | -80.1729
-7.5 | -0.5448 | 0.00732 | -0.0528 | -74.4262
-7 | -0.4868 | 0.00711 | -0.0535 | -68.4669
-6.5 | -0.4284 | 0.00691 | -0.0543 | -61.9971
-6 | -0.3696 | 0.00674 | -0.0551 | -54.8368
-5.5 | -0.3107 | 0.00656 | -0.0559 | -47.3628
-5 | -0.2516 | 0.0064 | -0.0568 | -39.3125
-4.5 | -0.1923 | 0.00622 | -0.0577 | -30.9164
-4 | -0.1336 | 0.00599 | -0.0585 | -22.3038
-3.5 | -0.0743 | 0.00576 | -0.0595 | -12.8993
-3 | -0.0151 | 0.00557 | -0.0604 | -2.711
-2.5 | 0.0442 | 0.00533 | -0.0614 | 8.2927
-2 | 0.1034 | 0.00502 | -0.0624 | 20.5976
-1 | 0.2209 | 0.00427 | -0.0644 | 51.733
-0.5 | 0.2813 | 0.00417 | -0.0655 | 67.458
0 | 0.3418 | 0.0042 | -0.0667 | 81.381
0.5 | 0.4024 | 0.00419 | -0.0678 | 96.0382
1 | 0.4627 | 0.00424 | -0.0689 | 109.1274
1.5 | 0.5231 | 0.00427 | -0.07 | 122.5059
2 | 0.5833 | 0.00434 | -0.0711 | 134.4009
2.5 | 0.6434 | 0.00442 | -0.0722 | 145.5656
3 | 0.7026 | 0.00455 | -0.0731 | 154.4176
3.5 | 0.7616 | 0.00469 | -0.074 | 162.3881
4 | 0.819 | 0.00496 | -0.0747 | 165.121
5.5 | 0.9626 | 0.00735 | -0.0724 | 130.966
6 | 1.0108 | 0.00789 | -0.0716 | 128.1115
6.5 | 1.0563 | 0.00848 | -0.0703 | 124.5637
7 | 1.1011 | 0.009 | -0.0689 | 122.3444
7.5 | 1.141 | 0.00956 | -0.0666 | 119.3515
8 | 1.1612 | 0.01018 | -0.0606 | 114.0668
8.5 | 1.1798 | 0.01112 | -0.055 | 106.0971
9 | 1.2064 | 0.01207 | -0.0512 | 99.9503
9.5 | 1.2342 | 0.0131 | -0.0479 | 94.2137
10 | 1.2648 | 0.01413 | -0.0452 | 89.5117
10.5 | 1.2934 | 0.01531 | -0.0425 | 84.4807
11 | 1.3239 | 0.01649 | -0.0402 | 80.285
11.5 | 1.3509 | 0.01789 | -0.0376 | 75.5115
12 | 1.3784 | 0.0193 | -0.0353 | 71.4197
12.5 | 1.4033 | 0.02086 | -0.0329 | 67.2723
13 | 1.4272 | 0.02255 | -0.0306 | 63.2905
13.5 | 1.4503 | 0.02429 | -0.0283 | 59.7077
14 | 1.4901 | 0.02608 | -0.0294 | 57.1357
14.5 | 1.5384 | 0.02842 | -0.0328 | 54.1309
15 | 1.5643 | 0.03089 | -0.0321 | 50.641
15.5 | 1.5877 | 0.03339 | -0.0311 | 47.5502
16 | 1.6091 | 0.03606 | -0.0299 | 44.6229
16.5 | 1.6274 | 0.03891 | -0.0286 | 41.8247
17 | 1.6443 | 0.04176 | -0.027 | 39.375
17.5 | 1.6521 | 0.045 | -0.0245 | 36.7133
18 | 1.6498 | 0.04778 | -0.0197 | 34.5291
18.5 | 1.665 | 0.05123 | -0.019 | 32.5005
19 | 1.6794 | 0.05487 | -0.0186 | 30.6069
19.5 | 1.6917 | 0.0588 | -0.0184 | 28.7704
20 | 1.7038 | 0.06286 | -0.0184 | 27.1047

## 115. Re 12M Mach 0.10 (1)
BIGFOIL.COM POLAR EXPORT
NACA64-419 a=0.6
NACA64-419 a=0.6 |  |  |  | Cl Max: | 1.697 | at alpha= | 15 | deg
JavaFoil+Calcfoil stall+Eppler ext transition |  |  |  | L/D Max: | 131.784 | at alpha= | 3 | deg
Re: | 12000000 |  |  | Cd Min: | 0.00492 | at alpha= | -1 | deg
Mach: | 0.1 |  |  | Cl=0 at alpha= | -2.8175 | deg
|  |  |  | @ Cl=0.1, Cd= | 0.0054614
|  |  |  | @ Cl=0.4, Cd= | 0.0050338
|  |  |  | @ Cl=0.6, Cd= | 0.0052611
alpha (deg) | Cl | Cd | Cm | Cl/Cd
-20 | -0.952 | 0.1356 | -0.021 | -7.023
-19.5 | -0.971 | 0.12636 | -0.021 | -7.689
-19 | -0.99 | 0.11702 | -0.022 | -8.457
-18.5 | -1.01 | 0.10473 | -0.024 | -9.641
-18 | -1.036 | 0.08702 | -0.026 | -11.909
-17.5 | -1.079 | 0.06115 | -0.029 | -17.641
-17 | -1.094 | 0.05212 | -0.03 | -20.989
-16.5 | -1.105 | 0.04483 | -0.031 | -24.641
-16 | -1.111 | 0.03841 | -0.032 | -28.938
-15.5 | -1.112 | 0.03368 | -0.033 | -33.027
-15 | -1.111 | 0.02889 | -0.034 | -38.453
-14.5 | -1.105 | 0.02493 | -0.036 | -44.348
-14 | -1.095 | 0.02176 | -0.037 | -50.316
-13.5 | -1.078 | 0.01907 | -0.038 | -56.547
-13 | -1.066 | 0.01385 | -0.039 | -76.984
-12.5 | -1.035 | 0.01286 | -0.04 | -80.483
-12 | -1.001 | 0.01232 | -0.041 | -81.209
-11.5 | -0.964 | 0.01142 | -0.042 | -84.386
-11 | -0.924 | 0.01082 | -0.043 | -85.376
-10.5 | -0.881 | 0.0103 | -0.044 | -85.577
-10 | -0.836 | 0.00979 | -0.045 | -85.355
-9.5 | -0.793 | 0.00919 | -0.046 | -86.346
-9 | -0.74 | 0.00892 | -0.047 | -82.956
-8.5 | -0.686 | 0.00857 | -0.048 | -80
-8 | -0.629 | 0.00836 | -0.048 | -75.293
-7.5 | -0.572 | 0.008 | -0.049 | -71.457
-7 | -0.513 | 0.00782 | -0.05 | -65.581
-6.5 | -0.454 | 0.00761 | -0.051 | -59.641
-6 | -0.394 | 0.0074 | -0.052 | -53.16
-5.5 | -0.333 | 0.00721 | -0.052 | -46.16
-5 | -0.272 | 0.00701 | -0.053 | -38.75
-4.5 | -0.21 | 0.00688 | -0.054 | -30.506
-4 | -0.148 | 0.00675 | -0.055 | -21.898
-3.5 | -0.086 | 0.00633 | -0.056 | -13.524
-3 | -0.023 | 0.00604 | -0.056 | -3.809
-2.5 | 0.04 | 0.00569 | -0.057 | 6.993
-2 | 0.103 | 0.00545 | -0.058 | 18.854
-1.5 | 0.166 | 0.00527 | -0.059 | 31.423
-1 | 0.228 | 0.00492 | -0.06 | 46.415
-0.5 | 0.291 | 0.00495 | -0.06 | 58.865
0 | 0.354 | 0.00499 | -0.061 | 70.941
0.5 | 0.417 | 0.00505 | -0.062 | 82.629
1 | 0.48 | 0.00512 | -0.063 | 93.723
1.5 | 0.543 | 0.00516 | -0.064 | 105.153
2 | 0.605 | 0.00527 | -0.064 | 114.743
2.5 | 0.668 | 0.00534 | -0.065 | 125.001
3 | 0.73 | 0.00554 | -0.066 | 131.784
3.5 | 0.793 | 0.00651 | -0.067 | 121.733
4 | 0.852 | 0.00653 | -0.067 | 130.435
4.5 | 0.91 | 0.00734 | -0.068 | 123.966
5 | 0.962 | 0.008 | -0.068 | 120.143
5.5 | 1.018 | 0.00865 | -0.069 | 117.719
6 | 1.073 | 0.00948 | -0.069 | 113.193
6.5 | 1.127 | 0.01028 | -0.07 | 109.598
7 | 1.18 | 0.01085 | -0.07 | 108.759
7.5 | 1.23 | 0.01223 | -0.071 | 100.62
8 | 1.281 | 0.0128 | -0.072 | 100.045
8.5 | 1.33 | 0.01341 | -0.072 | 99.162
9 | 1.377 | 0.01407 | -0.073 | 97.88
9.5 | 1.422 | 0.01478 | -0.073 | 96.206
10 | 1.464 | 0.01555 | -0.074 | 94.124
10.5 | 1.502 | 0.01631 | -0.074 | 92.081
11 | 1.538 | 0.01718 | -0.075 | 89.504
11.5 | 1.57 | 0.01807 | -0.076 | 86.911
12 | 1.6 | 0.01901 | -0.076 | 84.13
12.5 | 1.625 | 0.01996 | -0.077 | 81.444
13 | 1.647 | 0.02104 | -0.077 | 78.306
13.5 | 1.666 | 0.0222 | -0.078 | 75.024
14 | 1.68 | 0.02351 | -0.078 | 71.464
14.5 | 1.69 | 0.02486 | -0.079 | 67.982
15 | 1.697 | 0.02629 | -0.079 | 64.538
15.5 | 1.696 | 0.02792 | -0.08 | 60.745
16 | 1.69 | 0.02965 | -0.08 | 57
16.5 | 1.68 | 0.0312 | -0.08 | 53.85
17 | 1.666 | 0.03314 | -0.081 | 50.265
17.5 | 1.648 | 0.03516 | -0.081 | 46.857
18 | 1.626 | 0.03751 | -0.082 | 43.348
18.5 | 1.601 | 0.03969 | -0.082 | 40.34
19 | 1.573 | 0.04222 | -0.082 | 37.255
19.5 | 1.543 | 0.04511 | -0.082 | 34.195
20 | 1.51 | 0.04801 | -0.083 | 31.44

## 116. Re 12M Mach 0.10 (2)
BIGFOIL.COM POLAR EXPORT
NACA64-419 a=0.6
NACA64-419 a=0.6 |  |  |  | Cl Max: | 1.6971 | at alpha= | 20 | deg
XFOIL ncrit=9 |  |  |  | L/D Max: | 166.626 | at alpha= | 4 | deg
Re: | 12000000 |  |  | Cd Min: | 0.06579 | at alpha= | 20 | deg
Mach: | 0.1 |  |  | Cl=0 at alpha= | -2.8735 | deg
|  |  |  | @ Cl=0.1, Cd= | 0.0050519
|  |  |  | @ Cl=0.4, Cd= | 0.0042
|  |  |  | @ Cl=0.6, Cd= | 0.0043648
alpha (deg) | Cl | Cd | Cm | Cl/Cd
-20 | -1.4235 | 0.04092 | -0.0788 | -34.7874
-19.5 | -1.422 | 0.03638 | -0.0793 | -39.0874
-19 | -1.475 | 0.02822 | -0.0782 | -52.2679
-18.5 | -1.4652 | 0.0251 | -0.0772 | -58.3745
-18 | -1.4359 | 0.02337 | -0.0765 | -61.442
-17.5 | -1.425 | 0.0206 | -0.0748 | -69.1748
-17 | -1.4103 | 0.01828 | -0.0727 | -77.1499
-16.5 | -1.3858 | 0.01671 | -0.0707 | -82.9324
-16 | -1.3625 | 0.01529 | -0.068 | -89.1105
-15.5 | -1.3378 | 0.01418 | -0.0649 | -94.3441
-15 | -1.3152 | 0.01328 | -0.0607 | -99.0361
-14.5 | -1.29 | 0.01269 | -0.056 | -101.6548
-14 | -1.2479 | 0.01212 | -0.0543 | -102.962
-13.5 | -1.2034 | 0.01153 | -0.0528 | -104.3712
-13 | -1.1559 | 0.011 | -0.0518 | -105.0818
-12.5 | -1.1057 | 0.01053 | -0.0512 | -105.0047
-12 | -1.0536 | 0.01011 | -0.0509 | -104.2136
-11.5 | -1.0002 | 0.00975 | -0.0507 | -102.5846
-11 | -0.9459 | 0.00937 | -0.0507 | -100.9498
-10.5 | -0.8914 | 0.00898 | -0.0507 | -99.265
-10 | -0.8359 | 0.00865 | -0.0509 | -96.6358
-9.5 | -0.7793 | 0.00834 | -0.0513 | -93.4412
-9 | -0.7221 | 0.0081 | -0.0517 | -89.1481
-8.5 | -0.6649 | 0.00779 | -0.0521 | -85.353
-8 | -0.6072 | 0.00756 | -0.0527 | -80.3175
-7.5 | -0.5486 | 0.00735 | -0.0533 | -74.6395
-7 | -0.4901 | 0.00714 | -0.054 | -68.6415
-6.5 | -0.4313 | 0.00694 | -0.0547 | -62.147
-6 | -0.372 | 0.00677 | -0.0555 | -54.9483
-5.5 | -0.3127 | 0.00658 | -0.0563 | -47.5228
-5 | -0.2532 | 0.00642 | -0.0572 | -39.4393
-4.5 | -0.1935 | 0.00624 | -0.0581 | -31.0096
-4 | -0.1343 | 0.00602 | -0.0589 | -22.309
-3.5 | -0.0747 | 0.00578 | -0.0599 | -12.9239
-3 | -0.0151 | 0.00559 | -0.0608 | -2.7013
-2.5 | 0.0446 | 0.00534 | -0.0618 | 8.3521
-2 | 0.1042 | 0.00503 | -0.0628 | 20.7157
-1 | 0.2224 | 0.00427 | -0.0648 | 52.0843
-0.5 | 0.2832 | 0.00417 | -0.0659 | 67.9137
0 | 0.3441 | 0.0042 | -0.067 | 81.9286
0.5 | 0.4051 | 0.0042 | -0.0682 | 96.4524
1 | 0.4658 | 0.00424 | -0.0693 | 109.8585
1.5 | 0.5267 | 0.00428 | -0.0704 | 123.0607
2 | 0.5872 | 0.00435 | -0.0715 | 134.9885
2.5 | 0.6478 | 0.00442 | -0.0726 | 146.5611
3 | 0.7074 | 0.00456 | -0.0735 | 155.1316
3.5 | 0.7668 | 0.0047 | -0.0745 | 163.1489
4 | 0.8248 | 0.00495 | -0.0752 | 166.6263
4.5 | 0.8736 | 0.00583 | -0.0745 | 149.8456
5 | 0.9204 | 0.00669 | -0.0735 | 137.5785
5.5 | 0.9683 | 0.00738 | -0.0726 | 131.206
6 | 1.0162 | 0.00794 | -0.0716 | 127.9849
6.5 | 1.0612 | 0.00855 | -0.0701 | 124.117
7.5 | 1.1437 | 0.00964 | -0.0658 | 118.6411
8 | 1.1591 | 0.01034 | -0.0589 | 112.0986
8.5 | 1.1785 | 0.01136 | -0.0536 | 103.7412
9 | 1.2054 | 0.01238 | -0.0499 | 97.3667
9.5 | 1.2338 | 0.01344 | -0.0467 | 91.8006
10 | 1.2645 | 0.01453 | -0.044 | 87.0268
10.5 | 1.2923 | 0.01581 | -0.0412 | 81.7394
11 | 1.3224 | 0.01706 | -0.0388 | 77.5147
11.5 | 1.349 | 0.01855 | -0.0362 | 72.7224
12 | 1.3766 | 0.02002 | -0.0339 | 68.7612
12.5 | 1.401 | 0.02168 | -0.0315 | 64.6218
13 | 1.4255 | 0.02342 | -0.0292 | 60.8668
13.5 | 1.4504 | 0.02514 | -0.027 | 57.6929
14 | 1.4951 | 0.02709 | -0.0292 | 55.1901
14.5 | 1.5373 | 0.02974 | -0.0317 | 51.6913
15 | 1.5636 | 0.03226 | -0.031 | 48.4687
15.5 | 1.5876 | 0.03472 | -0.0299 | 45.7258
16 | 1.6091 | 0.03739 | -0.0286 | 43.0356
16.5 | 1.6251 | 0.04045 | -0.027 | 40.1755
17 | 1.6391 | 0.04362 | -0.0253 | 37.5768
17.5 | 1.6292 | 0.04658 | -0.0191 | 34.9764
18 | 1.6457 | 0.04986 | -0.0183 | 33.0064
18.5 | 1.6621 | 0.05331 | -0.0177 | 31.178
19 | 1.6788 | 0.05679 | -0.0173 | 29.5615
19.5 | 1.6884 | 0.06116 | -0.0172 | 27.6063
20 | 1.6971 | 0.06579 | -0.0173 | 25.7957

## 117. Re 12M Mach 0.25 (1)
BIGFOIL.COM POLAR EXPORT
NACA64-419 a=0.6
NACA64-419 a=0.6 |  |  |  | Cl Max: | 1.629 | at alpha= | 13.5 | deg
JavaFoil+Calcfoil stall+Eppler ext transition |  |  |  | L/D Max: | 133.224 | at alpha= | 3 | deg
Re: | 12000000 |  |  | Cd Min: | 0.00499 | at alpha= | -1 | deg
Mach: | 0.25 |  |  | Cl=0 at alpha= | -2.8154 | deg
|  |  |  | @ Cl=0.1, Cd= | 0.0055177
|  |  |  | @ Cl=0.4, Cd= | 0.0051198
|  |  |  | @ Cl=0.6, Cd= | 0.0053228
alpha (deg) | Cl | Cd | Cm | Cl/Cd
-18.5 | -0.736 | 0.14185 | -0.02 | -5.186
-18 | -0.776 | 0.13457 | -0.02 | -5.77
-17.5 | -0.815 | 0.12404 | -0.022 | -6.573
-17 | -0.848 | 0.11638 | -0.022 | -7.287
-16.5 | -0.881 | 0.10377 | -0.024 | -8.489
-16 | -0.912 | 0.08995 | -0.026 | -10.144
-15.5 | -0.964 | 0.06254 | -0.031 | -15.414
-15 | -1.002 | 0.04507 | -0.033 | -22.232
-14.5 | -1.02 | 0.03643 | -0.035 | -28.003
-14 | -1.029 | 0.03024 | -0.036 | -34.032
-13.5 | -1.03 | 0.02544 | -0.038 | -40.478
-13 | -1.019 | 0.02164 | -0.039 | -47.093
-12.5 | -1.017 | 0.01455 | -0.041 | -69.878
-12 | -0.99 | 0.01359 | -0.042 | -72.884
-11.5 | -0.959 | 0.01276 | -0.043 | -75.107
-11 | -0.924 | 0.01178 | -0.044 | -78.431
-10.5 | -0.885 | 0.01108 | -0.045 | -79.891
-10 | -0.843 | 0.01044 | -0.046 | -80.725
-9.5 | -0.797 | 0.00995 | -0.047 | -80.084
-9 | -0.749 | 0.00885 | -0.048 | -84.562
-8.5 | -0.7 | 0.00897 | -0.049 | -78.028
-8 | -0.643 | 0.00862 | -0.05 | -74.608
-7.5 | -0.585 | 0.00832 | -0.051 | -70.262
-7 | -0.525 | 0.00802 | -0.051 | -65.526
-6.5 | -0.465 | 0.00784 | -0.052 | -59.3
-6 | -0.404 | 0.00756 | -0.053 | -53.39
-5.5 | -0.342 | 0.00737 | -0.054 | -46.332
-5 | -0.279 | 0.00718 | -0.055 | -38.846
-4.5 | -0.216 | 0.00703 | -0.055 | -30.652
-4 | -0.152 | 0.00685 | -0.056 | -22.179
-3.5 | -0.088 | 0.00642 | -0.057 | -13.685
-3 | -0.024 | 0.00618 | -0.058 | -3.828
-2.5 | 0.041 | 0.00579 | -0.059 | 7.064
-2 | 0.106 | 0.00549 | -0.06 | 19.213
-1.5 | 0.17 | 0.00537 | -0.06 | 31.68
-1 | 0.235 | 0.00499 | -0.061 | 47.095
-0.5 | 0.299 | 0.00502 | -0.062 | 59.636
0 | 0.364 | 0.00507 | -0.063 | 71.858
0.5 | 0.429 | 0.00516 | -0.064 | 83.113
1 | 0.493 | 0.00521 | -0.065 | 94.717
1.5 | 0.557 | 0.00525 | -0.065 | 106.242
2 | 0.622 | 0.00536 | -0.066 | 116.022
2.5 | 0.686 | 0.00547 | -0.067 | 125.476
3 | 0.751 | 0.00563 | -0.068 | 133.224
3.5 | 0.812 | 0.00635 | -0.068 | 127.925
4 | 0.872 | 0.0071 | -0.069 | 122.725
4.5 | 0.932 | 0.00762 | -0.069 | 122.392
5 | 0.984 | 0.00837 | -0.07 | 117.623
5.5 | 1.042 | 0.00906 | -0.07 | 114.966
6 | 1.098 | 0.01 | -0.071 | 109.801
6.5 | 1.152 | 0.01084 | -0.072 | 106.292
7 | 1.206 | 0.01146 | -0.072 | 105.237
7.5 | 1.257 | 0.01296 | -0.073 | 97.027
8 | 1.308 | 0.0136 | -0.073 | 96.142
8.5 | 1.356 | 0.01432 | -0.074 | 94.749
9 | 1.403 | 0.01503 | -0.075 | 93.363
9.5 | 1.446 | 0.01588 | -0.075 | 91.07
10 | 1.484 | 0.0167 | -0.076 | 88.889
10.5 | 1.519 | 0.01764 | -0.076 | 86.157
11 | 1.55 | 0.01865 | -0.077 | 83.1
11.5 | 1.576 | 0.01968 | -0.077 | 80.067
12 | 1.598 | 0.02074 | -0.078 | 77.05
12.5 | 1.614 | 0.02196 | -0.078 | 73.499
13 | 1.624 | 0.02312 | -0.079 | 70.259
13.5 | 1.629 | 0.02468 | -0.079 | 65.993
14 | 1.628 | 0.02628 | -0.08 | 61.932
14.5 | 1.62 | 0.02811 | -0.08 | 57.622
15 | 1.606 | 0.02987 | -0.081 | 53.77
15.5 | 1.58 | 0.03195 | -0.081 | 49.45
16 | 1.546 | 0.03419 | -0.082 | 45.22
16.5 | 1.505 | 0.03629 | -0.082 | 41.485
17 | 1.457 | 0.03917 | -0.082 | 37.201
17.5 | 1.403 | 0.042 | -0.083 | 33.401
18 | 1.341 | 0.04579 | -0.083 | 29.288
18.5 | 1.275 | 0.04931 | -0.083 | 25.851

## 118. Re 12M Mach 0.25 (2)
BIGFOIL.COM POLAR EXPORT
NACA64-419 a=0.6
NACA64-419 a=0.6 |  |  |  | Cl Max: | 1.6756 | at alpha= | 20 | deg
XFOIL ncrit=9 |  |  |  | L/D Max: | 173.051 | at alpha= | 4 | deg
Re: | 12000000 |  |  | Cd Min: | 0.08048 | at alpha= | 20 | deg
Mach: | 0.25 |  |  | Cl=0 at alpha= | -2.879 | deg
|  |  |  | @ Cl=0.1, Cd= | 0.0051597
|  |  |  | @ Cl=0.4, Cd= | 0.0042364
|  |  |  | @ Cl=0.6, Cd= | 0.0043797
alpha (deg) | Cl | Cd | Cm | Cl/Cd
-20 | -1.3317 | 0.06095 | -0.0837 | -21.8491
-19.5 | -1.3396 | 0.0539 | -0.0867 | -24.8534
-19 | -1.3484 | 0.04729 | -0.0889 | -28.5134
-18.5 | -1.3516 | 0.04162 | -0.0901 | -32.4748
-18 | -1.3282 | 0.03843 | -0.0902 | -34.5615
-17.5 | -1.3336 | 0.03326 | -0.0902 | -40.0962
-17 | -1.3868 | 0.02556 | -0.0885 | -54.2567
-16.5 | -1.3678 | 0.02282 | -0.0869 | -59.9387
-16 | -1.3481 | 0.0203 | -0.0849 | -66.4089
-15.5 | -1.3261 | 0.0181 | -0.0826 | -73.2652
-15 | -1.3032 | 0.01618 | -0.0798 | -80.5439
-14.5 | -1.2772 | 0.0147 | -0.0765 | -86.8844
-14 | -1.2502 | 0.01356 | -0.0725 | -92.1976
-13.5 | -1.2294 | 0.01269 | -0.0666 | -96.8794
-13 | -1.191 | 0.01206 | -0.063 | -98.7562
-12.5 | -1.1439 | 0.01141 | -0.0608 | -100.2542
-12 | -1.0934 | 0.01083 | -0.0591 | -100.9603
-11.5 | -1.0395 | 0.01034 | -0.0579 | -100.5319
-11 | -0.9835 | 0.00989 | -0.0571 | -99.4439
-10.5 | -0.9262 | 0.00949 | -0.0566 | -97.5975
-10 | -0.8689 | 0.00907 | -0.0561 | -95.7993
-9.5 | -0.8105 | 0.00868 | -0.0558 | -93.3756
-9 | -0.7509 | 0.00837 | -0.0558 | -89.7133
-8.5 | -0.6906 | 0.00809 | -0.0559 | -85.3646
-8 | -0.6306 | 0.00778 | -0.0561 | -81.054
-7.5 | -0.5699 | 0.00754 | -0.0565 | -75.5836
-7 | -0.5085 | 0.00732 | -0.0569 | -69.4672
-6.5 | -0.4473 | 0.0071 | -0.0574 | -63
-6 | -0.3856 | 0.00689 | -0.0581 | -55.9652
-5.5 | -0.3239 | 0.00672 | -0.0588 | -48.1994
-5 | -0.2618 | 0.00653 | -0.0595 | -40.0919
-4.5 | -0.1999 | 0.00637 | -0.0603 | -31.3815
-4 | -0.1383 | 0.00613 | -0.0611 | -22.5612
-3.5 | -0.0766 | 0.00589 | -0.062 | -13.0051
-3 | -0.015 | 0.00566 | -0.0629 | -2.6502
-2.5 | 0.047 | 0.00541 | -0.0639 | 8.6876
-2 | 0.1084 | 0.00512 | -0.0649 | 21.1719
-1.5 | 0.1699 | 0.00479 | -0.0659 | 35.4697
-1 | 0.2308 | 0.0043 | -0.0669 | 53.6744
-0.5 | 0.2937 | 0.00422 | -0.0681 | 69.5972
0 | 0.3569 | 0.00425 | -0.0692 | 83.9765
0.5 | 0.4203 | 0.00423 | -0.0705 | 99.3617
1 | 0.4832 | 0.00428 | -0.0716 | 112.8972
1.5 | 0.5464 | 0.00432 | -0.0727 | 126.4815
2 | 0.6092 | 0.00439 | -0.0739 | 138.7699
2.5 | 0.6721 | 0.00447 | -0.0749 | 150.3579
3 | 0.734 | 0.00461 | -0.0759 | 159.2191
3.5 | 0.7956 | 0.00476 | -0.0768 | 167.1429
4 | 0.8566 | 0.00495 | -0.0775 | 173.0505
4.5 | 0.9062 | 0.00586 | -0.0766 | 154.6416
5 | 0.9528 | 0.00677 | -0.075 | 140.7386
5.5 | 0.9992 | 0.00754 | -0.0734 | 132.5199
6 | 1.0442 | 0.00822 | -0.0714 | 127.0316
6.5 | 1.0843 | 0.00892 | -0.0686 | 121.5583
7 | 1.1123 | 0.00948 | -0.0633 | 117.3312
7.5 | 1.1304 | 0.01041 | -0.0569 | 108.5879
8 | 1.1549 | 0.01148 | -0.0522 | 100.601
8.5 | 1.1749 | 0.01293 | -0.0473 | 90.8662
9 | 1.2009 | 0.01432 | -0.0436 | 83.8617
9.5 | 1.2296 | 0.0157 | -0.0404 | 78.3185
10 | 1.2605 | 0.01707 | -0.0377 | 73.843
10.5 | 1.2887 | 0.01865 | -0.0348 | 69.0992
11 | 1.3165 | 0.02033 | -0.0321 | 64.7565
11.5 | 1.3439 | 0.02212 | -0.0296 | 60.755
12 | 1.3711 | 0.02402 | -0.0272 | 57.0816
13 | 1.4205 | 0.02831 | -0.0226 | 50.1766
13.5 | 1.4427 | 0.0307 | -0.0203 | 46.9935
14 | 1.4861 | 0.03328 | -0.0224 | 44.6544
14.5 | 1.5272 | 0.03634 | -0.0244 | 42.0253
15 | 1.5601 | 0.03928 | -0.0246 | 39.7174
15.5 | 1.5769 | 0.04253 | -0.0227 | 37.0774
16 | 1.5888 | 0.04601 | -0.0203 | 34.5316
16.5 | 1.5828 | 0.04907 | -0.0143 | 32.256
17 | 1.5994 | 0.05273 | -0.0132 | 30.3319
17.5 | 1.6152 | 0.05665 | -0.0124 | 28.5119
18 | 1.6303 | 0.06077 | -0.0118 | 26.8274
18.5 | 1.6447 | 0.06513 | -0.0116 | 25.2526
19 | 1.6565 | 0.06989 | -0.0117 | 23.7015
19.5 | 1.6659 | 0.07512 | -0.0121 | 22.1765
20 | 1.6756 | 0.08048 | -0.0129 | 20.8201

## 119. Re 12M Mach 0.50 (1)
BIGFOIL.COM POLAR EXPORT
NACA64-419 a=0.6
NACA64-419 a=0.6 |  |  |  | Cl Max: | 1.468 | at alpha= | 9.5 | deg
JavaFoil+Calcfoil stall+Eppler ext transition |  |  |  | L/D Max: | 135.892 | at alpha= | 3 | deg
Re: | 12000000 |  |  | Cd Min: | 0.00523 | at alpha= | -1 | deg
Mach: | 0.5 |  |  | Cl=0 at alpha= | -2.8194 | deg
|  |  |  | @ Cl=0.1, Cd= | 0.005905
|  |  |  | @ Cl=0.4, Cd= | 0.0054135
|  |  |  | @ Cl=0.6, Cd= | 0.0056817
alpha (deg) | Cl | Cd | Cm | Cl/Cd
-20 | -0.986 | 0.17266 | -0.022 | -5.712
-19.5 | -0.957 | 0.16391 | -0.022 | -5.84
-19 | -0.933 | 0.14815 | -0.023 | -6.301
-18.5 | -0.905 | 0.14016 | -0.024 | -6.459
-18 | -0.875 | 0.13599 | -0.024 | -6.433
-17.5 | -0.844 | 0.13437 | -0.023 | -6.279
-17 | -0.814 | 0.12967 | -0.023 | -6.277
-16.5 | -0.797 | 0.11013 | -0.027 | -7.233
-16 | -0.765 | 0.10665 | -0.027 | -7.176
-15.5 | -0.731 | 0.10614 | -0.025 | -6.891
-15 | -0.702 | 0.09991 | -0.026 | -7.03
-14.5 | -0.674 | 0.10133 | -0.026 | -6.657
-14 | -0.646 | 0.09507 | -0.027 | -6.796
-13.5 | -0.622 | 0.08397 | -0.029 | -7.404
-13 | -0.647 | 0.04031 | -0.04 | -16.046
-12.5 | -0.631 | 0.02934 | -0.043 | -21.503
-12 | -0.528 | 0.08225 | -0.026 | -6.414
-11.5 | -0.501 | 0.07519 | -0.028 | -6.66
-11 | -0.469 | 0.08079 | -0.025 | -5.808
-10.5 | -0.441 | 0.07333 | -0.027 | -6.019
-10 | -0.552 | 0.06725 | -0.028 | -8.208
-9.5 | -0.736 | 0.01485 | -0.051 | -49.575
-9 | -0.737 | 0.01318 | -0.052 | -55.948
-8.5 | -0.712 | 0.01197 | -0.053 | -59.473
-8 | -0.67 | 0.01104 | -0.054 | -60.687
-7.5 | -0.621 | 0.01025 | -0.055 | -60.57
-7 | -0.566 | 0.00962 | -0.057 | -58.802
-6.5 | -0.506 | 0.00858 | -0.058 | -58.989
-6 | -0.445 | 0.00856 | -0.059 | -52.007
-5.5 | -0.378 | 0.00822 | -0.06 | -46.025
-5 | -0.31 | 0.00785 | -0.061 | -39.45
-4.5 | -0.24 | 0.00758 | -0.062 | -31.636
-4 | -0.169 | 0.00736 | -0.063 | -23.005
-3.5 | -0.098 | 0.00721 | -0.064 | -13.603
-3 | -0.026 | 0.0067 | -0.065 | -3.938
-2.5 | 0.046 | 0.00619 | -0.066 | 7.385
-2 | 0.118 | 0.00581 | -0.067 | 20.293
-1.5 | 0.19 | 0.00564 | -0.068 | 33.73
-1 | 0.262 | 0.00523 | -0.068 | 50.231
-0.5 | 0.335 | 0.00526 | -0.069 | 63.635
0 | 0.407 | 0.00543 | -0.07 | 74.916
0.5 | 0.479 | 0.0055 | -0.071 | 87.055
1 | 0.551 | 0.0056 | -0.072 | 98.501
1.5 | 0.623 | 0.00572 | -0.073 | 108.877
2 | 0.692 | 0.00561 | -0.074 | 123.284
2.5 | 0.762 | 0.00597 | -0.074 | 127.535
3 | 0.832 | 0.00612 | -0.075 | 135.892
3.5 | 0.895 | 0.00765 | -0.075 | 117.06
4 | 0.963 | 0.00834 | -0.076 | 115.496
4.5 | 1.03 | 0.00916 | -0.077 | 112.463
5 | 1.084 | 0.01027 | -0.077 | 105.563
5.5 | 1.145 | 0.01143 | -0.078 | 100.213
6 | 1.204 | 0.01287 | -0.078 | 93.533
6.5 | 1.261 | 0.01383 | -0.079 | 91.145
7 | 1.313 | 0.01591 | -0.079 | 82.519
7.5 | 1.362 | 0.01696 | -0.08 | 80.275
8 | 1.405 | 0.01806 | -0.081 | 77.779
8.5 | 1.44 | 0.01936 | -0.081 | 74.369
9 | 1.464 | 0.02075 | -0.082 | 70.57
9.5 | 1.468 | 0.02239 | -0.083 | 65.574
10 | 1.433 | 0.0243 | -0.083 | 58.959
10.5 | 1.307 | 0.02667 | -0.084 | 49.011
11 | 0.918 | 0.02932 | -0.084 | 31.312
11.5 | 0.947 | 0.03268 | -0.085 | 28.977
12 | 0.979 | 0.03288 | -0.085 | 29.775
12.5 | 1.007 | 0.03651 | -0.086 | 27.586
13 | 1.032 | 0.04164 | -0.086 | 24.793
13.5 | 1.065 | 0.04129 | -0.087 | 25.793
14 | 1.092 | 0.04531 | -0.087 | 24.111
14.5 | 1.117 | 0.05109 | -0.087 | 21.855

## 120. Re 12M Mach 0.50 (2)
BIGFOIL.COM POLAR EXPORT
NACA64-419 a=0.6
NACA64-419 a=0.6 |  |  |  | Cl Max: | 1.4748 | at alpha= | 15 | deg
XFOIL ncrit=9 |  |  |  | L/D Max: | 192.852 | at alpha= | 4 | deg
Re: | 12000000 |  |  | Cd Min: | 0.18548 | at alpha= | 20 | deg
Mach: | 0.5 |  |  | Cl=0 at alpha= | -2.905 | deg
|  |  |  | @ Cl=0.1, Cd= | 0.0055596
|  |  |  | @ Cl=0.4, Cd= | 0.0044431
|  |  |  | @ Cl=0.6, Cd= | 0.0045253
alpha (deg) | Cl | Cd | Cm | Cl/Cd
-16 | -0.7297 | 0.1046 | -0.0742 | -6.9761
-15.5 | -0.7449 | 0.09354 | -0.0821 | -7.9634
-15 | -0.7622 | 0.08241 | -0.09 | -9.2489
-14.5 | -0.7777 | 0.07197 | -0.0971 | -10.8059
-14 | -0.795 | 0.06207 | -0.1035 | -12.8081
-13.5 | -0.8218 | 0.05227 | -0.1092 | -15.7222
-13 | -0.8457 | 0.04387 | -0.1127 | -19.2774
-12.5 | -0.8724 | 0.03625 | -0.1144 | -24.0662
-12 | -0.9011 | 0.02955 | -0.1139 | -30.4941
-11.5 | -0.9213 | 0.02399 | -0.1115 | -38.4035
-11 | -0.9324 | 0.01927 | -0.1077 | -48.3861
-10.5 | -0.932 | 0.01548 | -0.1028 | -60.2067
-10 | -0.9228 | 0.01281 | -0.0964 | -72.0375
-9.5 | -0.9116 | 0.01139 | -0.0869 | -80.0351
-8.5 | -0.8003 | 0.00964 | -0.0779 | -83.0187
-8 | -0.7324 | 0.00909 | -0.0754 | -80.5721
-7.5 | -0.662 | 0.00864 | -0.0736 | -76.6204
-7 | -0.5906 | 0.00823 | -0.0723 | -71.7618
-6.5 | -0.5188 | 0.00788 | -0.0713 | -65.8376
-6 | -0.446 | 0.00759 | -0.0709 | -58.7615
-5.5 | -0.3738 | 0.00731 | -0.0706 | -51.1354
-5 | -0.3008 | 0.00707 | -0.0707 | -42.546
-4.5 | -0.2285 | 0.00685 | -0.071 | -33.3577
-4 | -0.1561 | 0.00664 | -0.0715 | -23.509
-3.5 | -0.0843 | 0.00638 | -0.072 | -13.2132
-3 | -0.0136 | 0.00607 | -0.0727 | -2.2405
-2.5 | 0.058 | 0.00578 | -0.0735 | 10.0346
-2 | 0.1285 | 0.00541 | -0.0744 | 23.7523
-1.5 | 0.1986 | 0.005 | -0.0754 | 39.72
-1 | 0.2686 | 0.00447 | -0.0765 | 60.0895
0 | 0.4153 | 0.00444 | -0.0791 | 93.536
0.5 | 0.4887 | 0.00449 | -0.0804 | 108.8419
1 | 0.5626 | 0.0045 | -0.0818 | 125.0222
1.5 | 0.6365 | 0.00455 | -0.0831 | 139.8901
2 | 0.7096 | 0.00466 | -0.0842 | 152.2747
2.5 | 0.7833 | 0.00472 | -0.0853 | 165.9534
3 | 0.8566 | 0.00484 | -0.0862 | 176.9835
3.5 | 0.9292 | 0.005 | -0.0869 | 185.84
4 | 1.0009 | 0.00519 | -0.0873 | 192.8516
4.5 | 1.0577 | 0.00593 | -0.0853 | 178.3642
5 | 1.0934 | 0.00712 | -0.0798 | 153.5674
5.5 | 1.0936 | 0.00836 | -0.0683 | 130.8134
6 | 1.0867 | 0.0105 | -0.0576 | 103.4952
6.5 | 1.1026 | 0.01249 | -0.051 | 88.2786
7 | 1.1132 | 0.01496 | -0.0444 | 74.4118
7.5 | 1.1312 | 0.01733 | -0.039 | 65.2741
8 | 1.1467 | 0.02002 | -0.0338 | 57.2777
8.5 | 1.1551 | 0.02331 | -0.0286 | 49.5538
9 | 1.171 | 0.02648 | -0.0244 | 44.2221
9.5 | 1.1991 | 0.0292 | -0.0213 | 41.0651
10 | 1.2279 | 0.03205 | -0.0184 | 38.312
10.5 | 1.2573 | 0.03502 | -0.0158 | 35.9023
11 | 1.2859 | 0.03819 | -0.0132 | 33.6711
11.5 | 1.3157 | 0.04146 | -0.011 | 31.7342
12 | 1.3425 | 0.04506 | -0.0088 | 29.7936
12.5 | 1.3694 | 0.04883 | -0.0068 | 28.0442
13 | 1.3964 | 0.05275 | -0.005 | 26.472
13.5 | 1.4202 | 0.05705 | -0.0033 | 24.894
14 | 1.4427 | 0.06157 | -0.0018 | 23.4319
14.5 | 1.4616 | 0.0665 | -0.0003 | 21.9789
15 | 1.4748 | 0.07234 | 0.0002 | 20.3871
15.5 | 1.474 | 0.07979 | 0.0001 | 18.4735
16 | 1.4625 | 0.08865 | -0.0012 | 16.4975
16.5 | 1.4428 | 0.09891 | -0.004 | 14.587
17 | 1.4216 | 0.10987 | -0.0081 | 12.9389
17.5 | 1.3966 | 0.12176 | -0.0136 | 11.4701
18 | 1.3716 | 0.13415 | -0.0202 | 10.2244
18.5 | 1.3452 | 0.14707 | -0.0281 | 9.1467
19 | 1.3223 | 0.15993 | -0.0365 | 8.268
19.5 | 1.3025 | 0.17271 | -0.0452 | 7.5415
20 | 1.2842 | 0.18548 | -0.0543 | 6.9237

## 121. Re 14M Mach 0.00 (1)
BIGFOIL.COM POLAR EXPORT
NACA64-419 a=0.6
NACA64-419 a=0.6 |  |  |  | Cl Max: | 1.711 | at alpha= | 15.5 | deg
JavaFoil+Calcfoil stall+Eppler ext transition |  |  |  | L/D Max: | 127.932 | at alpha= | 4 | deg
Re: | 14000000 |  |  | Cd Min: | 0.00489 | at alpha= | -0.5 | deg
Mach: | 0 |  |  | Cl=0 at alpha= | -2.8175 | deg
|  |  |  | @ Cl=0.1, Cd= | 0.005489
|  |  |  | @ Cl=0.4, Cd= | 0.0049681
|  |  |  | @ Cl=0.6, Cd= | 0.0051868
alpha (deg) | Cl | Cd | Cm | Cl/Cd
-20 | -1.005 | 0.11976 | -0.022 | -8.39
-19.5 | -1.024 | 0.10862 | -0.023 | -9.427
-19 | -1.04 | 0.09914 | -0.024 | -10.495
-18.5 | -1.068 | 0.08089 | -0.026 | -13.206
-18 | -1.101 | 0.06088 | -0.028 | -18.085
-17.5 | -1.115 | 0.05217 | -0.029 | -21.379
-17 | -1.123 | 0.04615 | -0.03 | -24.344
-16.5 | -1.131 | 0.03927 | -0.032 | -28.807
-16 | -1.133 | 0.03459 | -0.033 | -32.748
-15.5 | -1.13 | 0.03042 | -0.034 | -37.159
-15 | -1.128 | 0.02591 | -0.035 | -43.527
-14.5 | -1.119 | 0.0226 | -0.036 | -49.495
-14 | -1.105 | 0.01992 | -0.037 | -55.471
-13.5 | -1.086 | 0.01769 | -0.038 | -61.384
-13 | -1.071 | 0.01311 | -0.039 | -81.697
-12.5 | -1.039 | 0.01208 | -0.04 | -85.986
-12 | -1.004 | 0.01165 | -0.041 | -86.141
-11.5 | -0.966 | 0.01091 | -0.042 | -88.524
-11 | -0.925 | 0.01033 | -0.043 | -89.557
-10.5 | -0.882 | 0.00988 | -0.044 | -89.218
-10 | -0.837 | 0.00919 | -0.045 | -91.021
-9.5 | -0.79 | 0.00887 | -0.046 | -89.121
-9 | -0.738 | 0.00863 | -0.047 | -85.492
-8.5 | -0.683 | 0.00839 | -0.047 | -81.426
-8 | -0.627 | 0.0081 | -0.048 | -77.368
-7.5 | -0.569 | 0.00783 | -0.049 | -72.7
-7 | -0.511 | 0.00759 | -0.05 | -67.317
-6.5 | -0.452 | 0.00746 | -0.051 | -60.515
-6 | -0.392 | 0.00717 | -0.051 | -54.614
-5.5 | -0.331 | 0.00704 | -0.052 | -47.055
-5 | -0.27 | 0.0069 | -0.053 | -39.153
-4.5 | -0.209 | 0.00672 | -0.054 | -31.102
-4 | -0.147 | 0.0066 | -0.054 | -22.305
-3.5 | -0.085 | 0.00624 | -0.055 | -13.649
-3 | -0.023 | 0.00606 | -0.056 | -3.776
-2.5 | 0.04 | 0.00576 | -0.057 | 6.879
-2 | 0.102 | 0.00548 | -0.058 | 18.643
-1.5 | 0.165 | 0.00531 | -0.058 | 31.018
-1 | 0.227 | 0.00519 | -0.059 | 43.782
-0.5 | 0.29 | 0.00489 | -0.06 | 59.319
0 | 0.352 | 0.00493 | -0.061 | 71.52
0.5 | 0.415 | 0.00498 | -0.062 | 83.324
1 | 0.477 | 0.00505 | -0.062 | 94.608
1.5 | 0.54 | 0.00509 | -0.063 | 106.075
2 | 0.602 | 0.00519 | -0.064 | 116.009
2.5 | 0.665 | 0.00587 | -0.065 | 113.279
3 | 0.727 | 0.0062 | -0.066 | 117.283
3.5 | 0.789 | 0.00665 | -0.066 | 118.73
4 | 0.848 | 0.00663 | -0.067 | 127.932
4.5 | 0.906 | 0.00752 | -0.067 | 120.496
5 | 0.958 | 0.00805 | -0.068 | 118.985
5.5 | 1.014 | 0.0087 | -0.068 | 116.556
6 | 1.068 | 0.00946 | -0.069 | 112.907
6.5 | 1.123 | 0.01003 | -0.07 | 111.921
7 | 1.176 | 0.01054 | -0.07 | 111.624
7.5 | 1.227 | 0.01178 | -0.071 | 104.141
8 | 1.278 | 0.01233 | -0.071 | 103.592
8.5 | 1.327 | 0.01291 | -0.072 | 102.79
9 | 1.374 | 0.01354 | -0.073 | 101.492
9.5 | 1.419 | 0.01422 | -0.073 | 99.828
10 | 1.461 | 0.01491 | -0.074 | 97.994
10.5 | 1.5 | 0.01567 | -0.074 | 95.724
11 | 1.537 | 0.01646 | -0.075 | 93.395
11.5 | 1.57 | 0.01728 | -0.075 | 90.843
12 | 1.6 | 0.01817 | -0.076 | 88.058
12.5 | 1.627 | 0.01906 | -0.076 | 85.382
13 | 1.651 | 0.02007 | -0.077 | 82.238
13.5 | 1.671 | 0.02117 | -0.077 | 78.94
14 | 1.687 | 0.02245 | -0.078 | 75.165
14.5 | 1.7 | 0.02373 | -0.078 | 71.636
15 | 1.709 | 0.02498 | -0.079 | 68.424
15.5 | 1.711 | 0.0265 | -0.079 | 64.563
16 | 1.709 | 0.0281 | -0.08 | 60.791
16.5 | 1.702 | 0.02966 | -0.08 | 57.386
17 | 1.692 | 0.03134 | -0.081 | 53.989
17.5 | 1.678 | 0.03327 | -0.081 | 50.446
18 | 1.661 | 0.03539 | -0.081 | 46.931
18.5 | 1.641 | 0.03744 | -0.082 | 43.815
19 | 1.618 | 0.03966 | -0.082 | 40.79
19.5 | 1.592 | 0.0422 | -0.082 | 37.717
20 | 1.564 | 0.04487 | -0.083 | 34.852

## 122. Re 14M Mach 0.00 (2)
BIGFOIL.COM POLAR EXPORT
NACA64-419 a=0.6
NACA64-419 a=0.6 |  |  |  | Cl Max: | 1.7172 | at alpha= | 20 | deg
XFOIL ncrit=9 |  |  |  | L/D Max: | 162.303 | at alpha= | 3.5 | deg
Re: | 14000000 |  |  | Cd Min: | 0.06134 | at alpha= | 20 | deg
Mach: | 0 |  |  | Cl=0 at alpha= | -2.8731 | deg
|  |  |  | @ Cl=0.1, Cd= | 0.0050547
|  |  |  | @ Cl=0.4, Cd= | 0.00412
|  |  |  | @ Cl=0.6, Cd= | 0.0042902
alpha (deg) | Cl | Cd | Cm | Cl/Cd
-20 | -1.4525 | 0.0365 | -0.077 | -39.7945
-19.5 | -1.4469 | 0.03265 | -0.077 | -44.3155
-19 | -1.4921 | 0.02551 | -0.0751 | -58.4908
-18.5 | -1.4853 | 0.02238 | -0.0737 | -66.3673
-18 | -1.4511 | 0.02115 | -0.0731 | -68.6099
-17.5 | -1.4427 | 0.01849 | -0.0709 | -78.026
-17 | -1.4252 | 0.01662 | -0.0685 | -85.7521
-16.5 | -1.4014 | 0.01527 | -0.066 | -91.7747
-16 | -1.3806 | 0.01406 | -0.0627 | -98.1935
-15.5 | -1.3593 | 0.01317 | -0.0584 | -103.2118
-15 | -1.3353 | 0.01258 | -0.0538 | -106.1447
-14.5 | -1.2935 | 0.01205 | -0.0522 | -107.3444
-14 | -1.248 | 0.01156 | -0.0511 | -107.9585
-13.5 | -1.2013 | 0.01106 | -0.0502 | -108.6166
-13 | -1.1527 | 0.01056 | -0.0495 | -109.1572
-12.5 | -1.1022 | 0.01011 | -0.0492 | -109.0208
-12 | -1.0501 | 0.00972 | -0.049 | -108.035
-11.5 | -0.9965 | 0.00937 | -0.0491 | -106.3501
-11 | -0.942 | 0.00904 | -0.0493 | -104.2035
-10.5 | -0.8875 | 0.0087 | -0.0495 | -102.0115
-10 | -0.8322 | 0.00835 | -0.0498 | -99.6647
-9.5 | -0.7759 | 0.00808 | -0.0502 | -96.0272
-9 | -0.7189 | 0.00783 | -0.0507 | -91.8135
-8.5 | -0.6618 | 0.00759 | -0.0513 | -87.1937
-8 | -0.6044 | 0.00733 | -0.0519 | -82.4557
-7.5 | -0.5464 | 0.00715 | -0.0526 | -76.4196
-7 | -0.488 | 0.00695 | -0.0534 | -70.2158
-6.5 | -0.4295 | 0.00676 | -0.0541 | -63.5355
-6 | -0.3705 | 0.00659 | -0.055 | -56.2215
-5.5 | -0.3116 | 0.00643 | -0.0558 | -48.4603
-5 | -0.2522 | 0.00626 | -0.0567 | -40.2875
-4.5 | -0.1929 | 0.00612 | -0.0576 | -31.5196
-3.5 | -0.0745 | 0.0057 | -0.0595 | -13.0702
-3 | -0.0151 | 0.00549 | -0.0604 | -2.7505
-2.5 | 0.0444 | 0.00527 | -0.0614 | 8.425
-2 | 0.1038 | 0.00504 | -0.0624 | 20.5952
-1.5 | 0.1632 | 0.00477 | -0.0634 | 34.2138
-1 | 0.222 | 0.00433 | -0.0645 | 51.2702
-0.5 | 0.2815 | 0.00412 | -0.0656 | 68.3252
0 | 0.3421 | 0.00412 | -0.0667 | 83.034
0.5 | 0.4026 | 0.00412 | -0.0678 | 97.7184
1 | 0.463 | 0.00415 | -0.0689 | 111.5663
1.5 | 0.5235 | 0.0042 | -0.0701 | 124.6429
2 | 0.5836 | 0.00426 | -0.0711 | 136.9953
2.5 | 0.6433 | 0.00437 | -0.0722 | 147.2082
3 | 0.7024 | 0.00453 | -0.0731 | 155.0552
3.5 | 0.7612 | 0.00469 | -0.074 | 162.3028
4 | 0.8158 | 0.00517 | -0.0743 | 157.795
4.5 | 0.8647 | 0.00601 | -0.0737 | 143.8769
5 | 0.9124 | 0.00679 | -0.0729 | 134.3741
5.5 | 0.9617 | 0.00737 | -0.0723 | 130.4885
6 | 1.0112 | 0.00786 | -0.0717 | 128.6514
6.5 | 1.0578 | 0.00839 | -0.0706 | 126.0787
7 | 1.1034 | 0.00889 | -0.0692 | 124.117
7.5 | 1.1446 | 0.00943 | -0.0672 | 121.3786
8 | 1.1659 | 0.01004 | -0.0614 | 116.1255
8.5 | 1.1869 | 0.01088 | -0.056 | 109.0901
9 | 1.2144 | 0.01174 | -0.0523 | 103.4412
9.5 | 1.2442 | 0.01267 | -0.0492 | 98.2005
10 | 1.2751 | 0.01364 | -0.0465 | 93.4824
10.5 | 1.305 | 0.01474 | -0.0438 | 88.5346
11 | 1.3338 | 0.01596 | -0.0412 | 83.5714
11.5 | 1.3622 | 0.01726 | -0.0388 | 78.9224
12 | 1.3904 | 0.01863 | -0.0365 | 74.6323
12.5 | 1.4144 | 0.02025 | -0.034 | 69.8469
13 | 1.4406 | 0.02179 | -0.0318 | 66.1129
14 | 1.4891 | 0.02518 | -0.0274 | 59.1382
16 | 1.6324 | 0.03477 | -0.0322 | 46.9485
16.5 | 1.6506 | 0.03771 | -0.031 | 43.7709
17 | 1.6671 | 0.04074 | -0.0296 | 40.9205
17.5 | 1.6828 | 0.04386 | -0.0283 | 38.3675
18 | 1.6971 | 0.04698 | -0.0269 | 36.1239
18.5 | 1.7076 | 0.05012 | -0.0249 | 34.0702
19 | 1.699 | 0.05284 | -0.019 | 32.1537
19.5 | 1.7076 | 0.05703 | -0.0185 | 29.9421
20 | 1.7172 | 0.06134 | -0.0184 | 27.9948

## 123. Re 14M Mach 0.10 (1)
BIGFOIL.COM POLAR EXPORT
NACA64-419 a=0.6
NACA64-419 a=0.6 |  |  |  | Cl Max: | 1.698 | at alpha= | 15 | deg
JavaFoil+Calcfoil stall+Eppler ext transition |  |  |  | L/D Max: | 134.289 | at alpha= | 4 | deg
Re: | 14000000 |  |  | Cd Min: | 0.00492 | at alpha= | -0.5 | deg
Mach: | 0.1 |  |  | Cl=0 at alpha= | -2.8175 | deg
|  |  |  | @ Cl=0.1, Cd= | 0.0055505
|  |  |  | @ Cl=0.4, Cd= | 0.0050184
|  |  |  | @ Cl=0.6, Cd= | 0.0051852
alpha (deg) | Cl | Cd | Cm | Cl/Cd
-20 | -0.958 | 0.1288 | -0.021 | -7.438
-19.5 | -0.977 | 0.1203 | -0.022 | -8.122
-19 | -1.001 | 0.1064 | -0.024 | -9.404
-18.5 | -1.017 | 0.09838 | -0.025 | -10.335
-18 | -1.046 | 0.07992 | -0.027 | -13.087
-17.5 | -1.083 | 0.05826 | -0.029 | -18.587
-17 | -1.096 | 0.05051 | -0.03 | -21.703
-16.5 | -1.109 | 0.04223 | -0.031 | -26.266
-16 | -1.114 | 0.03701 | -0.032 | -30.1
-15.5 | -1.115 | 0.0325 | -0.033 | -34.295
-15 | -1.114 | 0.02768 | -0.035 | -40.241
-14.5 | -1.108 | 0.02389 | -0.036 | -46.384
-14 | -1.097 | 0.02087 | -0.037 | -52.587
-13.5 | -1.081 | 0.01833 | -0.038 | -58.967
-13 | -1.068 | 0.01342 | -0.039 | -79.608
-12.5 | -1.037 | 0.01233 | -0.04 | -84.135
-12 | -1.003 | 0.01186 | -0.041 | -84.57
-11.5 | -0.966 | 0.0111 | -0.042 | -87.039
-11 | -0.926 | 0.01049 | -0.043 | -88.264
-10.5 | -0.883 | 0.00999 | -0.044 | -88.415
-10 | -0.838 | 0.00889 | -0.045 | -94.301
-9.5 | -0.793 | 0.0089 | -0.046 | -89.102
-9 | -0.74 | 0.00873 | -0.047 | -84.763
-8.5 | -0.686 | 0.00841 | -0.048 | -81.526
-8 | -0.629 | 0.00811 | -0.048 | -77.543
-7.5 | -0.572 | 0.00786 | -0.049 | -72.715
-7 | -0.513 | 0.00766 | -0.05 | -66.959
-6.5 | -0.454 | 0.00746 | -0.051 | -60.798
-6 | -0.394 | 0.00731 | -0.052 | -53.869
-5.5 | -0.333 | 0.00711 | -0.052 | -46.848
-5 | -0.272 | 0.0069 | -0.053 | -39.39
-4.5 | -0.21 | 0.00677 | -0.054 | -31.02
-4 | -0.148 | 0.00664 | -0.055 | -22.264
-3.5 | -0.086 | 0.0063 | -0.056 | -13.589
-3 | -0.023 | 0.00607 | -0.056 | -3.79
-2.5 | 0.04 | 0.00576 | -0.057 | 6.914
-2 | 0.103 | 0.00554 | -0.058 | 18.54
-1.5 | 0.166 | 0.00529 | -0.059 | 31.273
-1 | 0.228 | 0.00521 | -0.06 | 43.838
-0.5 | 0.291 | 0.00492 | -0.06 | 59.19
0 | 0.354 | 0.00496 | -0.061 | 71.352
0.5 | 0.417 | 0.00504 | -0.062 | 82.688
1 | 0.48 | 0.00509 | -0.063 | 94.346
1.5 | 0.543 | 0.00513 | -0.064 | 105.854
2 | 0.605 | 0.00519 | -0.064 | 116.639
2.5 | 0.668 | 0.00587 | -0.065 | 113.871
3 | 0.73 | 0.00626 | -0.066 | 116.619
3.5 | 0.793 | 0.00664 | -0.067 | 119.425
4 | 0.851 | 0.00634 | -0.067 | 134.289
4.5 | 0.91 | 0.00757 | -0.068 | 120.137
5 | 0.962 | 0.00811 | -0.068 | 118.51
5.5 | 1.018 | 0.00877 | -0.069 | 116.088
6 | 1.073 | 0.00956 | -0.069 | 112.198
6.5 | 1.128 | 0.01011 | -0.07 | 111.538
7 | 1.181 | 0.01065 | -0.071 | 110.944
7.5 | 1.232 | 0.01192 | -0.071 | 103.358
8 | 1.282 | 0.01248 | -0.072 | 102.777
8.5 | 1.332 | 0.01307 | -0.072 | 101.889
9 | 1.379 | 0.01369 | -0.073 | 100.721
9.5 | 1.424 | 0.01439 | -0.073 | 98.976
10 | 1.465 | 0.0151 | -0.074 | 97.06
10.5 | 1.504 | 0.01588 | -0.075 | 94.71
11 | 1.54 | 0.01668 | -0.075 | 92.297
11.5 | 1.572 | 0.01753 | -0.076 | 89.671
12 | 1.602 | 0.01846 | -0.076 | 86.753
12.5 | 1.627 | 0.01937 | -0.077 | 84.014
13 | 1.649 | 0.0205 | -0.077 | 80.45
13.5 | 1.667 | 0.02154 | -0.078 | 77.428
14 | 1.682 | 0.02286 | -0.078 | 73.556
14.5 | 1.692 | 0.02418 | -0.079 | 69.987
15 | 1.698 | 0.02566 | -0.079 | 66.195
15.5 | 1.698 | 0.0271 | -0.08 | 62.663
16 | 1.692 | 0.02875 | -0.08 | 58.851
16.5 | 1.682 | 0.03051 | -0.081 | 55.125
17 | 1.668 | 0.03212 | -0.081 | 51.913
17.5 | 1.65 | 0.03415 | -0.081 | 48.31
18 | 1.628 | 0.03644 | -0.082 | 44.678
18.5 | 1.603 | 0.03859 | -0.082 | 41.545
19 | 1.575 | 0.0412 | -0.082 | 38.221
19.5 | 1.545 | 0.04371 | -0.083 | 35.34
20 | 1.512 | 0.04648 | -0.083 | 32.522

## 124. Re 14M Mach 0.10 (2)
BIGFOIL.COM POLAR EXPORT
NACA64-419 a=0.6
NACA64-419 a=0.6 |  |  |  | Cl Max: | 1.7122 | at alpha= | 20 | deg
XFOIL ncrit=9 |  |  |  | L/D Max: | 163.412 | at alpha= | 3.5 | deg
Re: | 14000000 |  |  | Cd Min: | 0.06406 | at alpha= | 20 | deg
Mach: | 0.1 |  |  | Cl=0 at alpha= | -2.8737 | deg
|  |  |  | @ Cl=0.1, Cd= | 0.0050673
|  |  |  | @ Cl=0.4, Cd= | 0.0041291
|  |  |  | @ Cl=0.6, Cd= | 0.0042906
alpha (deg) | Cl | Cd | Cm | Cl/Cd
-20 | -1.4328 | 0.04003 | -0.079 | -35.7932
-19.5 | -1.4306 | 0.03558 | -0.0795 | -40.208
-19 | -1.4447 | 0.0303 | -0.079 | -47.6799
-18.5 | -1.4787 | 0.02411 | -0.0769 | -61.3314
-18 | -1.3992 | 0.02571 | -0.078 | -54.4224
-17.5 | -1.4399 | 0.01965 | -0.0741 | -73.2774
-17 | -1.4205 | 0.01769 | -0.0721 | -80.2996
-16.5 | -1.3962 | 0.01617 | -0.0699 | -86.3451
-16 | -1.3774 | 0.01466 | -0.0666 | -93.9563
-15.5 | -1.355 | 0.01359 | -0.0629 | -99.7057
-15 | -1.3366 | 0.01281 | -0.0575 | -104.3404
-14.5 | -1.3005 | 0.01227 | -0.0547 | -105.9902
-14 | -1.2559 | 0.01175 | -0.0532 | -106.8851
-13.5 | -1.209 | 0.01125 | -0.0521 | -107.4667
-13 | -1.1605 | 0.01073 | -0.0512 | -108.1547
-12.5 | -1.11 | 0.01025 | -0.0507 | -108.2927
-12 | -1.0579 | 0.00983 | -0.0503 | -107.6195
-11.5 | -1.004 | 0.00946 | -0.0502 | -106.1311
-11 | -0.9491 | 0.00912 | -0.0503 | -104.068
-10.5 | -0.894 | 0.00878 | -0.0504 | -101.8223
-10 | -0.8383 | 0.00843 | -0.0506 | -99.4425
-9.5 | -0.7817 | 0.00813 | -0.051 | -96.1501
-9 | -0.7242 | 0.00788 | -0.0514 | -91.9036
-8.5 | -0.6666 | 0.00764 | -0.0519 | -87.2513
-8 | -0.6087 | 0.00737 | -0.0525 | -82.5916
-7.5 | -0.5502 | 0.00718 | -0.0531 | -76.6295
-7 | -0.4913 | 0.00699 | -0.0539 | -70.2861
-6.5 | -0.4324 | 0.00678 | -0.0546 | -63.7758
-6 | -0.373 | 0.00662 | -0.0554 | -56.3444
-5.5 | -0.3136 | 0.00645 | -0.0562 | -48.6202
-5 | -0.2538 | 0.00628 | -0.0571 | -40.414
-4.5 | -0.1941 | 0.00614 | -0.058 | -31.6124
-4 | -0.1345 | 0.00591 | -0.0589 | -22.758
-3.5 | -0.0749 | 0.00571 | -0.0598 | -13.1173
-3 | -0.0151 | 0.00551 | -0.0608 | -2.7405
-2 | 0.1045 | 0.00505 | -0.0628 | 20.6931
-1.5 | 0.1643 | 0.00478 | -0.0638 | 34.3724
-1 | 0.2235 | 0.00433 | -0.0649 | 51.6166
-0.5 | 0.2834 | 0.00413 | -0.066 | 68.6199
0 | 0.3445 | 0.00412 | -0.0671 | 83.6165
0.5 | 0.4053 | 0.00413 | -0.0682 | 98.1356
1 | 0.4661 | 0.00416 | -0.0694 | 112.0433
1.5 | 0.5271 | 0.00421 | -0.0705 | 125.2019
2 | 0.5876 | 0.00427 | -0.0716 | 137.6112
2.5 | 0.6478 | 0.00437 | -0.0726 | 148.238
3 | 0.7072 | 0.00454 | -0.0735 | 155.7709
3.5 | 0.7664 | 0.00469 | -0.0744 | 163.4115
4 | 0.8215 | 0.00517 | -0.0747 | 158.8975
4.5 | 0.8707 | 0.006 | -0.0741 | 145.1167
5 | 0.918 | 0.00681 | -0.0731 | 134.8018
5.5 | 0.9672 | 0.0074 | -0.0724 | 130.7027
6 | 1.0166 | 0.00791 | -0.0717 | 128.5209
6.5 | 1.0629 | 0.00845 | -0.0704 | 125.787
7 | 1.1079 | 0.00896 | -0.0689 | 123.6496
7.5 | 1.1476 | 0.00952 | -0.0665 | 120.5462
8 | 1.1631 | 0.0102 | -0.0596 | 114.0294
8.5 | 1.1857 | 0.0111 | -0.0546 | 106.8198
9 | 1.214 | 0.01201 | -0.051 | 101.0824
9.5 | 1.2434 | 0.01301 | -0.0479 | 95.5726
10 | 1.2741 | 0.01405 | -0.0451 | 90.6833
10.5 | 1.3049 | 0.01517 | -0.0426 | 86.0185
11 | 1.3339 | 0.01644 | -0.04 | 81.1375
11.5 | 1.3627 | 0.01778 | -0.0376 | 76.6423
12 | 1.3903 | 0.01924 | -0.0352 | 72.2609
12.5 | 1.4144 | 0.02092 | -0.0326 | 67.6099
13 | 1.4406 | 0.02255 | -0.0305 | 63.8847
13.5 | 1.464 | 0.02442 | -0.0282 | 59.9509
14 | 1.4865 | 0.02632 | -0.0259 | 56.478
14.5 | 1.5295 | 0.02853 | -0.0282 | 53.6102
15 | 1.5727 | 0.03079 | -0.0303 | 51.0783
15.5 | 1.61 | 0.03359 | -0.0322 | 47.9309
16 | 1.6291 | 0.03648 | -0.0308 | 44.6573
16.5 | 1.6465 | 0.0395 | -0.0294 | 41.6835
17 | 1.6638 | 0.04254 | -0.0281 | 39.1114
17.5 | 1.6816 | 0.04545 | -0.0267 | 36.9989
18 | 1.6939 | 0.04869 | -0.0249 | 34.7895
18.5 | 1.6798 | 0.05157 | -0.0181 | 32.5732
19 | 1.6931 | 0.05533 | -0.0175 | 30.6
19.5 | 1.7008 | 0.05978 | -0.0172 | 28.451
20 | 1.7122 | 0.06406 | -0.0173 | 26.7281

## 125. Re 14M Mach 0.25 (1)
BIGFOIL.COM POLAR EXPORT
NACA64-419 a=0.6
NACA64-419 a=0.6 |  |  |  | Cl Max: | 1.631 | at alpha= | 13.5 | deg
JavaFoil+Calcfoil stall+Eppler ext transition |  |  |  | L/D Max: | 131.36 | at alpha= | 3.5 | deg
Re: | 14000000 |  |  | Cd Min: | 0.00495 | at alpha= | -0.5 | deg
Mach: | 0.25 |  |  | Cl=0 at alpha= | -2.8154 | deg
|  |  |  | @ Cl=0.1, Cd= | 0.0056031
|  |  |  | @ Cl=0.4, Cd= | 0.0050532
|  |  |  | @ Cl=0.6, Cd= | 0.0052328
alpha (deg) | Cl | Cd | Cm | Cl/Cd
-18.5 | -0.737 | 0.13876 | -0.02 | -5.312
-18 | -0.778 | 0.13188 | -0.021 | -5.9
-17.5 | -0.816 | 0.12241 | -0.022 | -6.67
-17 | -0.85 | 0.11418 | -0.023 | -7.44
-16.5 | -0.884 | 0.10091 | -0.025 | -8.756
-16 | -0.917 | 0.08593 | -0.027 | -10.675
-15.5 | -0.977 | 0.05549 | -0.032 | -17.6
-15 | -1.006 | 0.04267 | -0.034 | -23.585
-14.5 | -1.023 | 0.03505 | -0.035 | -29.188
-14 | -1.031 | 0.02928 | -0.036 | -35.214
-13.5 | -1.033 | 0.02438 | -0.038 | -42.357
-13 | -1.022 | 0.0205 | -0.039 | -49.835
-12.5 | -1.004 | 0.01773 | -0.04 | -56.623
-12 | -0.993 | 0.01272 | -0.042 | -78.021
-11.5 | -0.961 | 0.01232 | -0.043 | -77.967
-11 | -0.926 | 0.01141 | -0.044 | -81.141
-10.5 | -0.887 | 0.01074 | -0.045 | -82.588
-10 | -0.844 | 0.01018 | -0.046 | -82.959
-9.5 | -0.798 | 0.00967 | -0.047 | -82.573
-9 | -0.754 | 0.00914 | -0.048 | -82.48
-8.5 | -0.7 | 0.00878 | -0.049 | -79.763
-8 | -0.643 | 0.00846 | -0.05 | -76.05
-7.5 | -0.585 | 0.00809 | -0.051 | -72.337
-7 | -0.525 | 0.00785 | -0.051 | -66.907
-6.5 | -0.465 | 0.00769 | -0.052 | -60.477
-6 | -0.404 | 0.00734 | -0.053 | -54.992
-5.5 | -0.342 | 0.00719 | -0.054 | -47.507
-5 | -0.279 | 0.00703 | -0.055 | -39.651
-4.5 | -0.216 | 0.0069 | -0.055 | -31.227
-4 | -0.152 | 0.00673 | -0.056 | -22.575
-3.5 | -0.088 | 0.00637 | -0.057 | -13.8
-3 | -0.024 | 0.00618 | -0.058 | -3.826
-2.5 | 0.041 | 0.00583 | -0.059 | 7.017
-2 | 0.106 | 0.00558 | -0.06 | 18.926
-1.5 | 0.17 | 0.00539 | -0.06 | 31.574
-1 | 0.235 | 0.00526 | -0.061 | 44.608
-0.5 | 0.299 | 0.00495 | -0.062 | 60.475
0 | 0.364 | 0.00502 | -0.063 | 72.529
0.5 | 0.429 | 0.00508 | -0.064 | 84.366
1 | 0.493 | 0.00512 | -0.065 | 96.292
1.5 | 0.557 | 0.00516 | -0.065 | 108.076
2 | 0.622 | 0.00527 | -0.066 | 117.919
2.5 | 0.686 | 0.00598 | -0.067 | 114.819
3 | 0.751 | 0.00644 | -0.068 | 116.645
3.5 | 0.811 | 0.00617 | -0.068 | 131.36
4 | 0.871 | 0.00724 | -0.069 | 120.379
4.5 | 0.932 | 0.00786 | -0.069 | 118.579
5 | 0.984 | 0.00849 | -0.07 | 115.895
5.5 | 1.042 | 0.0092 | -0.07 | 113.309
6 | 1.098 | 0.01005 | -0.071 | 109.314
6.5 | 1.153 | 0.01068 | -0.072 | 108.04
7 | 1.206 | 0.01202 | -0.072 | 100.312
7.5 | 1.258 | 0.01262 | -0.073 | 99.724
8 | 1.309 | 0.01326 | -0.073 | 98.714
8.5 | 1.358 | 0.01393 | -0.074 | 97.505
9 | 1.404 | 0.01463 | -0.075 | 95.987
9.5 | 1.447 | 0.01546 | -0.075 | 93.642
10 | 1.486 | 0.01626 | -0.076 | 91.421
10.5 | 1.521 | 0.01717 | -0.076 | 88.578
11 | 1.552 | 0.01811 | -0.077 | 85.696
11.5 | 1.578 | 0.01912 | -0.077 | 82.528
12 | 1.599 | 0.02022 | -0.078 | 79.121
12.5 | 1.615 | 0.02139 | -0.079 | 75.516
13 | 1.626 | 0.02258 | -0.079 | 72.002
13.5 | 1.631 | 0.0241 | -0.08 | 67.667
14 | 1.629 | 0.02558 | -0.08 | 63.679
14.5 | 1.621 | 0.02744 | -0.081 | 59.076
15 | 1.607 | 0.0292 | -0.081 | 55.052
15.5 | 1.582 | 0.03117 | -0.081 | 50.754
16 | 1.548 | 0.03317 | -0.082 | 46.665
16.5 | 1.507 | 0.03568 | -0.082 | 42.23
17 | 1.459 | 0.03802 | -0.083 | 38.375
17.5 | 1.404 | 0.04065 | -0.083 | 34.547
18 | 1.343 | 0.04436 | -0.083 | 30.273
18.5 | 1.277 | 0.04785 | -0.083 | 26.679

## 126. Re 14M Mach 0.25 (2)
BIGFOIL.COM POLAR EXPORT
NACA64-419 a=0.6
NACA64-419 a=0.6 |  |  |  | Cl Max: | 1.6928 | at alpha= | 20 | deg
XFOIL ncrit=9 |  |  |  | L/D Max: | 168.203 | at alpha= | 3.5 | deg
Re: | 14000000 |  |  | Cd Min: | 0.07846 | at alpha= | 20 | deg
Mach: | 0.25 |  |  | Cl=0 at alpha= | -2.8798 | deg
|  |  |  | @ Cl=0.1, Cd= | 0.0051385
|  |  |  | @ Cl=0.4, Cd= | 0.0041567
|  |  |  | @ Cl=0.6, Cd= | 0.0042993
alpha (deg) | Cl | Cd | Cm | Cl/Cd
-20 | -1.3577 | 0.05816 | -0.0854 | -23.3442
-19.5 | -1.3596 | 0.05194 | -0.0877 | -26.1764
-19 | -1.3623 | 0.04597 | -0.0895 | -29.6345
-18.5 | -1.3622 | 0.04065 | -0.0905 | -33.5105
-18 | -1.3482 | 0.03677 | -0.0907 | -36.6658
-17.5 | -1.3432 | 0.03249 | -0.0904 | -41.342
-16 | -1.3636 | 0.01938 | -0.0844 | -70.3612
-15.5 | -1.3395 | 0.01736 | -0.082 | -77.1601
-15 | -1.3152 | 0.01561 | -0.079 | -84.2537
-14.5 | -1.2942 | 0.01404 | -0.075 | -92.1795
-14 | -1.2706 | 0.01297 | -0.0701 | -97.9645
-13.5 | -1.2461 | 0.01229 | -0.0643 | -101.3914
-13 | -1.1998 | 0.01169 | -0.0619 | -102.6347
-12.5 | -1.1502 | 0.01112 | -0.06 | -103.4353
-12 | -1.0986 | 0.01055 | -0.0584 | -104.1327
-11.5 | -1.0444 | 0.01004 | -0.0573 | -104.0239
-11 | -0.9881 | 0.0096 | -0.0565 | -102.9271
-10.5 | -0.9303 | 0.00922 | -0.0561 | -100.9002
-10 | -0.8717 | 0.00885 | -0.0557 | -98.4972
-9.5 | -0.8131 | 0.00848 | -0.0555 | -95.8844
-9 | -0.7535 | 0.00815 | -0.0555 | -92.454
-8.5 | -0.693 | 0.00789 | -0.0556 | -87.8327
-8 | -0.6324 | 0.00762 | -0.0559 | -82.9921
-7.5 | -0.5716 | 0.00735 | -0.0562 | -77.7687
-7 | -0.5101 | 0.00715 | -0.0567 | -71.3427
-6.5 | -0.4485 | 0.00694 | -0.0573 | -64.6254
-6 | -0.3869 | 0.00674 | -0.0579 | -57.4036
-5.5 | -0.3247 | 0.00656 | -0.0587 | -49.497
-5 | -0.2627 | 0.00639 | -0.0594 | -41.1111
-4.5 | -0.2006 | 0.00623 | -0.0603 | -32.199
-4 | -0.1386 | 0.00602 | -0.0611 | -23.0233
-3.5 | -0.077 | 0.0058 | -0.062 | -13.2759
-3 | -0.0149 | 0.00557 | -0.0629 | -2.675
-2.5 | 0.0471 | 0.00537 | -0.0639 | 8.7709
-2 | 0.1088 | 0.0051 | -0.0649 | 21.3333
-1.5 | 0.1708 | 0.0048 | -0.066 | 35.5833
-1 | 0.2318 | 0.00435 | -0.067 | 53.2874
-0.5 | 0.294 | 0.00417 | -0.0681 | 70.5036
0 | 0.3575 | 0.00415 | -0.0693 | 86.1446
0.5 | 0.4205 | 0.00416 | -0.0705 | 101.0817
1 | 0.4836 | 0.00419 | -0.0717 | 115.4177
1.5 | 0.5468 | 0.00424 | -0.0728 | 128.9623
2 | 0.6096 | 0.00431 | -0.0739 | 141.4385
2.5 | 0.6724 | 0.00438 | -0.075 | 153.516
3 | 0.7342 | 0.00456 | -0.0759 | 161.0088
3.5 | 0.7956 | 0.00473 | -0.0768 | 168.203
4 | 0.8534 | 0.00514 | -0.0771 | 166.0311
4.5 | 0.9027 | 0.00604 | -0.0761 | 149.4536
5 | 0.9497 | 0.00691 | -0.0746 | 137.4385
5.5 | 0.997 | 0.00761 | -0.0731 | 131.0118
6 | 1.0446 | 0.00818 | -0.0715 | 127.7017
6.5 | 1.0868 | 0.00882 | -0.069 | 123.22
7 | 1.1183 | 0.00935 | -0.0644 | 119.6043
7.5 | 1.1368 | 0.0102 | -0.0578 | 111.451
8 | 1.1582 | 0.01132 | -0.0526 | 102.3145
8.5 | 1.1812 | 0.01263 | -0.0481 | 93.5234
9 | 1.2105 | 0.01385 | -0.0447 | 87.4007
9.5 | 1.2402 | 0.01516 | -0.0415 | 81.8074
10 | 1.27 | 0.01655 | -0.0386 | 76.7372
10.5 | 1.2998 | 0.01803 | -0.0358 | 72.091
11 | 1.3276 | 0.01967 | -0.0331 | 67.4936
11.5 | 1.3567 | 0.02135 | -0.0306 | 63.5457
12.5 | 1.4081 | 0.02536 | -0.0257 | 55.5244
13 | 1.4346 | 0.02744 | -0.0235 | 52.2813
13.5 | 1.4559 | 0.02991 | -0.0212 | 48.676
14 | 1.4806 | 0.03217 | -0.0191 | 46.0242
14.5 | 1.5257 | 0.03473 | -0.0214 | 43.9303
15 | 1.5609 | 0.03792 | -0.0225 | 41.163
15.5 | 1.5987 | 0.04164 | -0.0249 | 38.3934
16 | 1.6151 | 0.04506 | -0.0231 | 35.8433
16.5 | 1.631 | 0.04841 | -0.0212 | 33.6914
17 | 1.6431 | 0.05172 | -0.0187 | 31.7691
17.5 | 1.6354 | 0.05473 | -0.0125 | 29.8812
18 | 1.6468 | 0.05907 | -0.0118 | 27.8788
18.5 | 1.6587 | 0.06363 | -0.0114 | 26.0679
19 | 1.6714 | 0.06828 | -0.0114 | 24.4786
19.5 | 1.6825 | 0.07324 | -0.0117 | 22.9724
20 | 1.6928 | 0.07846 | -0.0123 | 21.5753

## 127. Re 14M Mach 0.50 (1)
BIGFOIL.COM POLAR EXPORT
NACA64-419 a=0.6
NACA64-419 a=0.6 |  |  |  | Cl Max: | 1.47 | at alpha= | 9.5 | deg
JavaFoil+Calcfoil stall+Eppler ext transition |  |  |  | L/D Max: | 120.462 | at alpha= | 2 | deg
Re: | 14000000 |  |  | Cd Min: | 0.00523 | at alpha= | -0.5 | deg
Mach: | 0.5 |  |  | Cl=0 at alpha= | -2.8194 | deg
|  |  |  | @ Cl=0.1, Cd= | 0.006
|  |  |  | @ Cl=0.4, Cd= | 0.0053383
|  |  |  | @ Cl=0.6, Cd= | 0.0055681
alpha (deg) | Cl | Cd | Cm | Cl/Cd
-20 | -0.986 | 0.18161 | -0.022 | -5.427
-19.5 | -0.957 | 0.17633 | -0.022 | -5.427
-19 | -0.932 | 0.15732 | -0.023 | -5.921
-18.5 | -0.902 | 0.15454 | -0.023 | -5.836
-18 | -0.872 | 0.1537 | -0.023 | -5.672
-17.5 | -0.843 | 0.14839 | -0.023 | -5.678
-17 | -0.813 | 0.14089 | -0.023 | -5.771
-16.5 | -0.8 | 0.10609 | -0.028 | -7.54
-16 | -0.765 | 0.10729 | -0.027 | -7.132
-15.5 | -0.735 | 0.10199 | -0.027 | -7.202
-15 | -0.707 | 0.09563 | -0.027 | -7.39
-14.5 | -0.676 | 0.09996 | -0.027 | -6.758
-14 | -0.648 | 0.09236 | -0.028 | -7.015
-13.5 | -0.628 | 0.07778 | -0.031 | -8.08
-13 | -0.654 | 0.03587 | -0.041 | -18.228
-12.5 | -0.633 | 0.02785 | -0.043 | -22.745
-12 | -0.528 | 0.08166 | -0.026 | -6.464
-11.5 | -0.502 | 0.07361 | -0.029 | -6.821
-11 | -0.469 | 0.08042 | -0.025 | -5.835
-10.5 | -0.442 | 0.07256 | -0.027 | -6.086
-10 | -0.552 | 0.06704 | -0.028 | -8.237
-9.5 | -0.738 | 0.01433 | -0.051 | -51.49
-9 | -0.739 | 0.01275 | -0.052 | -57.963
-8.5 | -0.713 | 0.01164 | -0.053 | -61.27
-8 | -0.671 | 0.0107 | -0.054 | -62.781
-7.5 | -0.622 | 0.00995 | -0.056 | -62.523
-7 | -0.567 | 0.00935 | -0.057 | -60.596
-6.5 | -0.508 | 0.0087 | -0.058 | -58.368
-6 | -0.445 | 0.00832 | -0.059 | -53.555
-5.5 | -0.378 | 0.00805 | -0.06 | -46.991
-5 | -0.31 | 0.0077 | -0.061 | -40.197
-4.5 | -0.24 | 0.00744 | -0.062 | -32.23
-4 | -0.169 | 0.0072 | -0.063 | -23.502
-3.5 | -0.098 | 0.00703 | -0.064 | -13.942
-3 | -0.026 | 0.00662 | -0.065 | -3.989
-2.5 | 0.046 | 0.0063 | -0.066 | 7.261
-2 | 0.118 | 0.0059 | -0.067 | 19.984
-1.5 | 0.19 | 0.00566 | -0.068 | 33.605
-1 | 0.262 | 0.00551 | -0.068 | 47.635
-0.5 | 0.335 | 0.00523 | -0.069 | 63.996
0 | 0.407 | 0.00535 | -0.07 | 76.133
0.5 | 0.479 | 0.00541 | -0.071 | 88.481
1 | 0.551 | 0.0055 | -0.072 | 100.213
1.5 | 0.623 | 0.0056 | -0.073 | 111.343
2 | 0.695 | 0.00577 | -0.074 | 120.462
2.5 | 0.759 | 0.00668 | -0.074 | 113.568
3 | 0.827 | 0.00727 | -0.075 | 113.729
3.5 | 0.895 | 0.00784 | -0.075 | 114.102
4 | 0.963 | 0.00854 | -0.076 | 112.667
4.5 | 1.029 | 0.00947 | -0.077 | 108.733
5 | 1.084 | 0.01043 | -0.077 | 103.98
5.5 | 1.145 | 0.01175 | -0.078 | 97.428
6 | 1.205 | 0.01271 | -0.078 | 94.77
6.5 | 1.26 | 0.0146 | -0.079 | 86.315
7 | 1.314 | 0.01548 | -0.08 | 84.89
7.5 | 1.363 | 0.01653 | -0.08 | 82.456
8 | 1.406 | 0.01762 | -0.081 | 79.789
8.5 | 1.441 | 0.01887 | -0.082 | 76.395
9 | 1.466 | 0.02027 | -0.082 | 72.309
9.5 | 1.47 | 0.0218 | -0.083 | 67.407
10 | 1.434 | 0.02361 | -0.083 | 60.739
10.5 | 1.308 | 0.026 | -0.084 | 50.32
11 | 0.919 | 0.02852 | -0.084 | 32.231
11.5 | 0.948 | 0.0318 | -0.085 | 29.81
12 | 0.98 | 0.03192 | -0.086 | 30.701
12.5 | 1.008 | 0.03541 | -0.086 | 28.476
13 | 1.034 | 0.04036 | -0.086 | 25.625
13.5 | 1.067 | 0.03989 | -0.087 | 26.74
14 | 1.094 | 0.0437 | -0.087 | 25.039
14.5 | 1.119 | 0.04916 | -0.087 | 22.756

## 128. Re 14M Mach 0.50 (2)
BIGFOIL.COM POLAR EXPORT
NACA64-419 a=0.6
NACA64-419 a=0.6 |  |  |  | Cl Max: | 1.4938 | at alpha= | 15.5 | deg
XFOIL ncrit=9 |  |  |  | L/D Max: | 193.953 | at alpha= | 4 | deg
Re: | 14000000 |  |  | Cd Min: | 0.18405 | at alpha= | 20 | deg
Mach: | 0.5 |  |  | Cl=0 at alpha= | -2.9049 | deg
|  |  |  | @ Cl=0.1, Cd= | 0.0055233
|  |  |  | @ Cl=0.4, Cd= | 0.0043635
|  |  |  | @ Cl=0.6, Cd= | 0.0044045
alpha (deg) | Cl | Cd | Cm | Cl/Cd
-15.5 | -0.766 | 0.0909 | -0.0847 | -8.4268
-15 | -0.7823 | 0.08005 | -0.0924 | -9.7726
-14.5 | -0.7969 | 0.06983 | -0.0993 | -11.412
-14 | -0.8128 | 0.06024 | -0.1053 | -13.4927
-13.5 | -0.8394 | 0.05071 | -0.1106 | -16.5529
-13 | -0.862 | 0.04258 | -0.1137 | -20.2442
-12.5 | -0.8869 | 0.03523 | -0.115 | -25.1746
-12 | -0.9152 | 0.02867 | -0.1143 | -31.9219
-11.5 | -0.9366 | 0.02313 | -0.1116 | -40.4929
-11 | -0.9524 | 0.01825 | -0.1075 | -52.1863
-10.5 | -0.9541 | 0.01452 | -0.1021 | -65.7094
-10 | -0.9475 | 0.01212 | -0.0945 | -78.1766
-9.5 | -0.9282 | 0.01088 | -0.0853 | -85.3125
-9 | -0.8726 | 0.00998 | -0.0805 | -87.4349
-8.5 | -0.8071 | 0.00934 | -0.0772 | -86.4133
-8 | -0.7376 | 0.00881 | -0.0749 | -83.723
-7.5 | -0.6661 | 0.00839 | -0.0731 | -79.3921
-7 | -0.5935 | 0.00803 | -0.072 | -73.9103
-6.5 | -0.5213 | 0.00768 | -0.0711 | -67.8776
-6 | -0.4484 | 0.0074 | -0.0706 | -60.5946
-5.5 | -0.3754 | 0.00713 | -0.0705 | -52.6508
-5 | -0.3024 | 0.0069 | -0.0706 | -43.8261
-4.5 | -0.2296 | 0.0067 | -0.0709 | -34.2687
-4 | -0.1569 | 0.00648 | -0.0714 | -24.213
-3.5 | -0.0849 | 0.00627 | -0.072 | -13.5407
-3 | -0.0137 | 0.00594 | -0.0726 | -2.3064
-2.5 | 0.0583 | 0.0057 | -0.0735 | 10.2281
-2 | 0.1291 | 0.0054 | -0.0745 | 23.9074
-1.5 | 0.2001 | 0.00501 | -0.0755 | 39.9401
-1 | 0.2699 | 0.00445 | -0.0766 | 60.6517
-0.5 | 0.3426 | 0.00434 | -0.0779 | 78.9401
0 | 0.416 | 0.00437 | -0.0792 | 95.1945
0.5 | 0.4898 | 0.00436 | -0.0806 | 112.3394
1 | 0.5638 | 0.00437 | -0.0819 | 129.016
1.5 | 0.6372 | 0.00444 | -0.0832 | 143.5135
2 | 0.7108 | 0.00454 | -0.0844 | 156.5639
2.5 | 0.7849 | 0.0046 | -0.0855 | 170.6304
3 | 0.8576 | 0.00474 | -0.0864 | 180.9283
3.5 | 0.9295 | 0.00493 | -0.087 | 188.5396
4 | 1.0008 | 0.00516 | -0.0873 | 193.9535
4.5 | 1.0468 | 0.00626 | -0.0837 | 167.2204
5 | 1.0847 | 0.00729 | -0.0786 | 148.7929
5.5 | 1.0806 | 0.00859 | -0.0664 | 125.7974
6 | 1.0827 | 0.01057 | -0.0571 | 102.4314
6.5 | 1.0988 | 0.01256 | -0.0505 | 87.4841
7 | 1.1147 | 0.01483 | -0.0445 | 75.1652
7.5 | 1.1358 | 0.01706 | -0.0393 | 66.5768
8 | 1.1503 | 0.01977 | -0.034 | 58.1841
8.5 | 1.1602 | 0.02297 | -0.0289 | 50.5094
9 | 1.1815 | 0.02583 | -0.0249 | 45.7414
9.5 | 1.2112 | 0.02845 | -0.0218 | 42.5729
10 | 1.2409 | 0.0312 | -0.0189 | 39.7724
10.5 | 1.2691 | 0.03422 | -0.0161 | 37.0865
11 | 1.3001 | 0.0372 | -0.0136 | 34.9489
11.5 | 1.3289 | 0.04051 | -0.0112 | 32.8042
12 | 1.3567 | 0.04401 | -0.0089 | 30.8271
12.5 | 1.385 | 0.04767 | -0.0068 | 29.0539
13 | 1.4127 | 0.05149 | -0.0049 | 27.4364
13.5 | 1.4374 | 0.05572 | -0.0031 | 25.7968
14 | 1.4634 | 0.05997 | -0.0015 | 24.4022
14.5 | 1.4822 | 0.065 | -0.0001 | 22.8031
15 | 1.4937 | 0.07077 | 0.001 | 21.1064
15.5 | 1.4938 | 0.0779 | 0.0011 | 19.1759
16 | 1.4788 | 0.08702 | -0.0002 | 16.9938
16.5 | 1.4594 | 0.09715 | -0.0028 | 15.0221
17 | 1.4364 | 0.10821 | -0.0068 | 13.2742
17.5 | 1.4101 | 0.12017 | -0.0123 | 11.7342
18 | 1.3816 | 0.1329 | -0.0192 | 10.3958
18.5 | 1.3554 | 0.14575 | -0.0269 | 9.2995
19 | 1.3324 | 0.15859 | -0.0352 | 8.4015
19.5 | 1.3125 | 0.17134 | -0.0439 | 7.6602
20 | 1.2943 | 0.18405 | -0.053 | 7.0323

## 129. Re 16M Mach 0.00 (1)
BIGFOIL.COM POLAR EXPORT
NACA64-419 a=0.6
NACA64-419 a=0.6 |  |  |  | Cl Max: | 1.713 | at alpha= | 15.5 | deg
JavaFoil+Calcfoil stall+Eppler ext transition |  |  |  | L/D Max: | 124.705 | at alpha= | 4 | deg
Re: | 16000000 |  |  | Cd Min: | 0.00489 | at alpha= | 0 | deg
Mach: | 0 |  |  | Cl=0 at alpha= | -2.8175 | deg
|  |  |  | @ Cl=0.1, Cd= | 0.0055577
|  |  |  | @ Cl=0.4, Cd= | 0.0049509
|  |  |  | @ Cl=0.6, Cd= | 0.0056984
alpha (deg) | Cl | Cd | Cm | Cl/Cd
-20 | -1.008 | 0.11645 | -0.022 | -8.655
-19.5 | -1.03 | 0.10309 | -0.024 | -9.99
-19 | -1.06 | 0.0835 | -0.026 | -12.7
-18.5 | -1.09 | 0.06625 | -0.027 | -16.454
-18 | -1.105 | 0.0581 | -0.028 | -19.02
-17.5 | -1.118 | 0.05042 | -0.03 | -22.179
-17 | -1.127 | 0.0443 | -0.031 | -25.43
-16.5 | -1.132 | 0.03874 | -0.032 | -29.22
-16 | -1.135 | 0.03358 | -0.033 | -33.791
-15.5 | -1.133 | 0.02926 | -0.034 | -38.724
-15 | -1.13 | 0.02502 | -0.035 | -45.164
-14.5 | -1.121 | 0.02175 | -0.036 | -51.543
-14 | -1.107 | 0.01922 | -0.037 | -57.62
-13.5 | -1.088 | 0.0171 | -0.038 | -63.609
-13 | -1.061 | 0.01533 | -0.039 | -69.209
-12.5 | -1.041 | 0.01169 | -0.04 | -89.027
-12 | -1.006 | 0.01129 | -0.041 | -89.095
-11.5 | -0.968 | 0.0106 | -0.042 | -91.275
-11 | -0.927 | 0.0101 | -0.043 | -91.739
-10.5 | -0.883 | 0.00899 | -0.044 | -98.226
-10 | -0.842 | 0.00904 | -0.045 | -93.09
-9.5 | -0.79 | 0.00871 | -0.046 | -90.739
-9 | -0.738 | 0.00848 | -0.047 | -87.013
-8.5 | -0.683 | 0.00813 | -0.047 | -84.022
-8 | -0.627 | 0.00794 | -0.048 | -78.886
-7.5 | -0.569 | 0.0077 | -0.049 | -73.871
-7 | -0.511 | 0.00745 | -0.05 | -68.561
-6.5 | -0.452 | 0.00729 | -0.051 | -61.974
-6 | -0.392 | 0.00715 | -0.051 | -54.819
-5.5 | -0.331 | 0.00694 | -0.052 | -47.776
-5 | -0.27 | 0.0068 | -0.053 | -39.772
-4.5 | -0.209 | 0.00661 | -0.054 | -31.608
-4 | -0.147 | 0.0065 | -0.054 | -22.655
-3.5 | -0.085 | 0.00616 | -0.055 | -13.814
-3 | -0.023 | 0.00603 | -0.056 | -3.8
-2.5 | 0.04 | 0.00579 | -0.057 | 6.84
-2 | 0.102 | 0.00555 | -0.058 | 18.42
-1.5 | 0.165 | 0.00536 | -0.058 | 30.764
-1 | 0.227 | 0.00526 | -0.059 | 43.229
-0.5 | 0.29 | 0.00516 | -0.06 | 56.152
0 | 0.352 | 0.00489 | -0.061 | 72
0.5 | 0.415 | 0.00497 | -0.062 | 83.479
1 | 0.477 | 0.00501 | -0.062 | 95.291
1.5 | 0.54 | 0.00505 | -0.063 | 106.873
2 | 0.602 | 0.00572 | -0.064 | 105.276
2.5 | 0.665 | 0.00599 | -0.065 | 111.017
3 | 0.727 | 0.00635 | -0.066 | 114.516
3.5 | 0.789 | 0.00673 | -0.066 | 117.303
4 | 0.847 | 0.00679 | -0.067 | 124.705
4.5 | 0.906 | 0.00762 | -0.067 | 118.814
5 | 0.958 | 0.00814 | -0.068 | 117.609
5.5 | 1.014 | 0.00879 | -0.069 | 115.336
6 | 1.069 | 0.00942 | -0.069 | 113.472
6.5 | 1.124 | 0.00986 | -0.07 | 113.938
7 | 1.176 | 0.01102 | -0.07 | 106.663
7.5 | 1.228 | 0.01152 | -0.071 | 106.555
8 | 1.279 | 0.01207 | -0.071 | 105.949
8.5 | 1.328 | 0.01262 | -0.072 | 105.197
9 | 1.376 | 0.01324 | -0.073 | 103.913
9.5 | 1.421 | 0.01387 | -0.073 | 102.474
10 | 1.463 | 0.01456 | -0.074 | 100.442
10.5 | 1.502 | 0.01531 | -0.074 | 98.089
11 | 1.538 | 0.01607 | -0.075 | 95.699
11.5 | 1.572 | 0.01689 | -0.075 | 93.039
12 | 1.602 | 0.01777 | -0.076 | 90.164
12.5 | 1.629 | 0.01857 | -0.077 | 87.732
13 | 1.652 | 0.01963 | -0.077 | 84.18
13.5 | 1.672 | 0.0207 | -0.078 | 80.803
14 | 1.689 | 0.02194 | -0.078 | 76.965
14.5 | 1.702 | 0.02309 | -0.079 | 73.678
15 | 1.71 | 0.02448 | -0.079 | 69.859
15.5 | 1.713 | 0.02596 | -0.079 | 65.986
16 | 1.71 | 0.02738 | -0.08 | 62.479
16.5 | 1.704 | 0.02902 | -0.08 | 58.724
17 | 1.694 | 0.03067 | -0.081 | 55.237
17.5 | 1.68 | 0.03257 | -0.081 | 51.564
18 | 1.663 | 0.03449 | -0.082 | 48.205
18.5 | 1.643 | 0.0365 | -0.082 | 45.003
19 | 1.619 | 0.03889 | -0.082 | 41.626
19.5 | 1.594 | 0.04108 | -0.083 | 38.79
20 | 1.566 | 0.04365 | -0.083 | 35.87

## 130. Re 16M Mach 0.00 (2)
BIGFOIL.COM POLAR EXPORT
NACA64-419 a=0.6
NACA64-419 a=0.6 |  |  |  | Cl Max: | 1.7402 | at alpha= | 19 | deg
XFOIL ncrit=9 |  |  |  | L/D Max: | 158.954 | at alpha= | 3.5 | deg
Re: | 16000000 |  |  | Cd Min: | 0.05986 | at alpha= | 20 | deg
Mach: | 0 |  |  | Cl=0 at alpha= | -2.8727 | deg
|  |  |  | @ Cl=0.1, Cd= | 0.0050341
|  |  |  | @ Cl=0.4, Cd= | 0.0040791
|  |  |  | @ Cl=0.6, Cd= | 0.0042268
alpha (deg) | Cl | Cd | Cm | Cl/Cd
-20 | -1.4607 | 0.03576 | -0.0771 | -40.8473
-19.5 | -1.4549 | 0.03196 | -0.0771 | -45.5225
-19 | -1.4659 | 0.02723 | -0.0761 | -53.834
-18.5 | -1.4922 | 0.0219 | -0.0735 | -68.137
-17.5 | -1.4551 | 0.01779 | -0.0701 | -81.7931
-17 | -1.4337 | 0.01617 | -0.0678 | -88.6642
-16.5 | -1.4098 | 0.0149 | -0.0653 | -94.6174
-16 | -1.3919 | 0.01366 | -0.0613 | -101.896
-15.5 | -1.3755 | 0.01281 | -0.056 | -107.377
-15 | -1.3439 | 0.01224 | -0.0526 | -109.7958
-14.5 | -1.3006 | 0.01172 | -0.0512 | -110.9727
-14 | -1.2541 | 0.01126 | -0.0503 | -111.3766
-13.5 | -1.2056 | 0.01081 | -0.0496 | -111.5264
-13 | -1.1561 | 0.01035 | -0.0491 | -111.7005
-12.5 | -1.1052 | 0.00992 | -0.0488 | -111.4113
-12 | -1.0532 | 0.00949 | -0.0486 | -110.98
-11.5 | -0.9994 | 0.00914 | -0.0487 | -109.3435
-11 | -0.9447 | 0.00883 | -0.0489 | -106.9875
-10.5 | -0.8895 | 0.00852 | -0.0492 | -104.4014
-10 | -0.834 | 0.00819 | -0.0495 | -101.8315
-9.5 | -0.7778 | 0.00791 | -0.05 | -98.3312
-9 | -0.7207 | 0.00767 | -0.0505 | -93.9635
-8.5 | -0.6632 | 0.00744 | -0.0511 | -89.1398
-8 | -0.6057 | 0.00721 | -0.0517 | -84.0083
-7.5 | -0.5476 | 0.007 | -0.0525 | -78.2286
-7 | -0.489 | 0.00684 | -0.0532 | -71.4912
-6.5 | -0.4304 | 0.00662 | -0.054 | -65.0151
-6 | -0.3714 | 0.00648 | -0.0549 | -57.3148
-5.5 | -0.3122 | 0.0063 | -0.0557 | -49.5556
-5 | -0.2528 | 0.00616 | -0.0566 | -41.039
-4.5 | -0.1933 | 0.00601 | -0.0576 | -32.1631
-4 | -0.134 | 0.00582 | -0.0585 | -23.0241
-3.5 | -0.0748 | 0.00562 | -0.0594 | -13.3096
-3 | -0.0152 | 0.00541 | -0.0604 | -2.8096
-2.5 | 0.0445 | 0.00523 | -0.0614 | 8.5086
-2 | 0.104 | 0.00502 | -0.0624 | 20.7171
-1.5 | 0.1638 | 0.00478 | -0.0635 | 34.2678
-1 | 0.2227 | 0.00441 | -0.0645 | 50.4989
-0.5 | 0.2817 | 0.00407 | -0.0656 | 69.2138
0 | 0.3424 | 0.00406 | -0.0667 | 84.335
0.5 | 0.4026 | 0.00408 | -0.0678 | 98.6765
1 | 0.4634 | 0.00409 | -0.069 | 113.3007
1.5 | 0.5235 | 0.00415 | -0.0701 | 126.1446
2 | 0.584 | 0.0042 | -0.0712 | 139.0476
2.5 | 0.6436 | 0.0043 | -0.0722 | 149.6744
3 | 0.7021 | 0.00452 | -0.0731 | 155.3319
3.5 | 0.7598 | 0.00478 | -0.0738 | 158.954
4 | 0.8125 | 0.0054 | -0.0738 | 150.463
4.5 | 0.8624 | 0.00614 | -0.0734 | 140.456
5 | 0.9111 | 0.00686 | -0.0727 | 132.8134
5.5 | 0.9616 | 0.00735 | -0.0723 | 130.8299
6 | 1.0116 | 0.00782 | -0.0717 | 129.3606
6.5 | 1.0593 | 0.00832 | -0.0708 | 127.3197
7 | 1.1053 | 0.00879 | -0.0696 | 125.7452
7.5 | 1.1478 | 0.00931 | -0.0677 | 123.2868
8 | 1.1715 | 0.00991 | -0.0623 | 118.2139
8.5 | 1.1943 | 0.01063 | -0.0572 | 112.3518
9 | 1.2216 | 0.01146 | -0.0533 | 106.5969
9.5 | 1.2532 | 0.01229 | -0.0504 | 101.9691
10 | 1.2834 | 0.01325 | -0.0475 | 96.8604
10.5 | 1.3149 | 0.01426 | -0.045 | 92.209
11 | 1.3437 | 0.01545 | -0.0423 | 86.9709
11.5 | 1.3742 | 0.01662 | -0.0401 | 82.6835
12 | 1.4012 | 0.01803 | -0.0376 | 77.7149
12.5 | 1.4274 | 0.01952 | -0.0352 | 73.125
13 | 1.4542 | 0.02103 | -0.033 | 69.1488
13.5 | 1.4768 | 0.02283 | -0.0306 | 64.6868
14 | 1.5003 | 0.02465 | -0.0285 | 60.8641
14.5 | 1.5329 | 0.02646 | -0.0285 | 57.9327
15 | 1.568 | 0.02859 | -0.029 | 54.8444
15.5 | 1.6056 | 0.031 | -0.0305 | 51.7935
16 | 1.647 | 0.03402 | -0.0338 | 48.4127
16.5 | 1.6665 | 0.03684 | -0.0325 | 45.2362
17 | 1.6855 | 0.03965 | -0.0313 | 42.5095
17.5 | 1.7047 | 0.04243 | -0.0301 | 40.1768
18 | 1.7199 | 0.0456 | -0.0289 | 37.7171
18.5 | 1.7314 | 0.04904 | -0.0275 | 35.3059
19 | 1.7402 | 0.05261 | -0.0259 | 33.0774
19.5 | 1.7186 | 0.05589 | -0.0187 | 30.7497
20 | 1.7306 | 0.05986 | -0.0185 | 28.9108

## 131. Re 16M Mach 0.10 (1)
BIGFOIL.COM POLAR EXPORT
NACA64-419 a=0.6
NACA64-419 a=0.6 |  |  |  | Cl Max: | 1.7 | at alpha= | 15 | deg
JavaFoil+Calcfoil stall+Eppler ext transition |  |  |  | L/D Max: | 131.436 | at alpha= | 4 | deg
Re: | 16000000 |  |  | Cd Min: | 0.00491 | at alpha= | 0 | deg
Mach: | 0.1 |  |  | Cl=0 at alpha= | -2.8175 | deg
|  |  |  | @ Cl=0.1, Cd= | 0.0055819
|  |  |  | @ Cl=0.4, Cd= | 0.0049465
|  |  |  | @ Cl=0.6, Cd= | 0.005656
alpha (deg) | Cl | Cd | Cm | Cl/Cd
-20 | -0.959 | 0.12748 | -0.021 | -7.522
-19.5 | -0.979 | 0.11759 | -0.022 | -8.329
-19 | -1.006 | 0.10104 | -0.024 | -9.961
-18.5 | -1.036 | 0.08337 | -0.026 | -12.425
-18 | -1.061 | 0.06971 | -0.028 | -15.223
-17.5 | -1.087 | 0.0556 | -0.029 | -19.549
-17 | -1.1 | 0.04834 | -0.03 | -22.751
-16.5 | -1.11 | 0.04174 | -0.031 | -26.587
-16 | -1.117 | 0.03571 | -0.033 | -31.263
-15.5 | -1.117 | 0.0314 | -0.034 | -35.572
-15 | -1.117 | 0.02654 | -0.035 | -42.098
-14.5 | -1.111 | 0.02288 | -0.036 | -48.563
-14 | -1.099 | 0.02022 | -0.037 | -54.369
-13.5 | -1.083 | 0.01772 | -0.038 | -61.108
-13 | -1.058 | 0.01583 | -0.039 | -66.804
-12.5 | -1.039 | 0.01205 | -0.04 | -86.243
-12 | -1.005 | 0.01116 | -0.041 | -90.018
-11.5 | -0.968 | 0.01076 | -0.042 | -89.961
-11 | -0.927 | 0.01023 | -0.043 | -90.654
-10.5 | -0.884 | 0.00976 | -0.044 | -90.653
-10 | -0.84 | 0.0091 | -0.045 | -92.31
-9.5 | -0.793 | 0.00874 | -0.046 | -90.726
-9 | -0.74 | 0.00858 | -0.047 | -86.289
-8.5 | -0.686 | 0.00815 | -0.048 | -84.18
-8 | -0.629 | 0.00796 | -0.048 | -79.059
-7.5 | -0.572 | 0.00771 | -0.049 | -74.16
-7 | -0.513 | 0.00752 | -0.05 | -68.192
-6.5 | -0.454 | 0.00734 | -0.051 | -61.814
-6 | -0.394 | 0.00714 | -0.052 | -55.116
-5.5 | -0.333 | 0.00693 | -0.052 | -48.05
-5 | -0.272 | 0.00679 | -0.053 | -40.014
-4.5 | -0.21 | 0.00661 | -0.054 | -31.761
-4 | -0.148 | 0.00654 | -0.055 | -22.63
-3.5 | -0.086 | 0.00619 | -0.056 | -13.825
-3 | -0.023 | 0.00602 | -0.056 | -3.824
-2.5 | 0.04 | 0.00582 | -0.057 | 6.835
-2 | 0.103 | 0.00557 | -0.058 | 18.442
-1.5 | 0.166 | 0.00537 | -0.059 | 30.817
-1 | 0.228 | 0.00524 | -0.06 | 43.577
-0.5 | 0.291 | 0.00515 | -0.06 | 56.554
0 | 0.354 | 0.00491 | -0.061 | 72.112
0.5 | 0.417 | 0.00496 | -0.062 | 84.035
1 | 0.48 | 0.005 | -0.063 | 95.928
1.5 | 0.543 | 0.00504 | -0.064 | 107.603
2 | 0.605 | 0.00571 | -0.064 | 105.938
2.5 | 0.668 | 0.00605 | -0.065 | 110.429
3 | 0.73 | 0.00635 | -0.066 | 115.065
3.5 | 0.793 | 0.00673 | -0.067 | 117.884
4 | 0.851 | 0.00647 | -0.067 | 131.436
4.5 | 0.91 | 0.00767 | -0.068 | 118.571
5 | 0.962 | 0.00821 | -0.068 | 117.217
5.5 | 1.018 | 0.00886 | -0.069 | 114.873
6 | 1.074 | 0.00949 | -0.069 | 113.151
6.5 | 1.128 | 0.00997 | -0.07 | 113.19
7 | 1.18 | 0.01113 | -0.071 | 106.038
7.5 | 1.233 | 0.01164 | -0.071 | 105.95
8 | 1.284 | 0.01219 | -0.072 | 105.319
8.5 | 1.333 | 0.01276 | -0.072 | 104.488
9 | 1.381 | 0.01341 | -0.073 | 102.953
9.5 | 1.425 | 0.01405 | -0.074 | 101.428
10 | 1.467 | 0.01474 | -0.074 | 99.471
10.5 | 1.506 | 0.01551 | -0.075 | 97.049
11 | 1.541 | 0.0163 | -0.075 | 94.572
11.5 | 1.574 | 0.01714 | -0.076 | 91.81
12 | 1.603 | 0.01804 | -0.076 | 88.844
12.5 | 1.629 | 0.01892 | -0.077 | 86.113
13 | 1.651 | 0.01997 | -0.077 | 82.665
13.5 | 1.669 | 0.02106 | -0.078 | 79.247
14 | 1.683 | 0.02235 | -0.078 | 75.31
14.5 | 1.694 | 0.02355 | -0.079 | 71.921
15 | 1.7 | 0.025 | -0.079 | 68.005
15.5 | 1.699 | 0.02652 | -0.08 | 64.086
16 | 1.694 | 0.02801 | -0.08 | 60.475
16.5 | 1.684 | 0.02973 | -0.081 | 56.631
17 | 1.67 | 0.03144 | -0.081 | 53.103
17.5 | 1.651 | 0.03351 | -0.081 | 49.258
18 | 1.63 | 0.03545 | -0.082 | 45.966
18.5 | 1.604 | 0.0378 | -0.082 | 42.446
19 | 1.577 | 0.04023 | -0.082 | 39.197
19.5 | 1.546 | 0.04253 | -0.083 | 36.362
20 | 1.513 | 0.04519 | -0.083 | 33.488

## 132. Re 16M Mach 0.10 (2)
BIGFOIL.COM POLAR EXPORT
NACA64-419 a=0.6
NACA64-419 a=0.6 |  |  |  | Cl Max: | 1.7305 | at alpha= | 20 | deg
XFOIL ncrit=9 |  |  |  | L/D Max: | 160.44 | at alpha= | 3.5 | deg
Re: | 16000000 |  |  | Cd Min: | 0.06199 | at alpha= | 20 | deg
Mach: | 0.1 |  |  | Cl=0 at alpha= | -2.8742 | deg
|  |  |  | @ Cl=0.1, Cd= | 0.0050376
|  |  |  | @ Cl=0.4, Cd= | 0.0040782
|  |  |  | @ Cl=0.6, Cd= | 0.00422
alpha (deg) | Cl | Cd | Cm | Cl/Cd
-20 | -1.4465 | 0.03875 | -0.0793 | -37.329
-19.5 | -1.4383 | 0.03491 | -0.0795 | -41.2002
-19 | -1.4422 | 0.03039 | -0.0792 | -47.4564
-18.5 | -1.4488 | 0.02604 | -0.078 | -55.6375
-18 | -1.4058 | 0.02518 | -0.078 | -55.83
-17.5 | -1.4391 | 0.01965 | -0.0743 | -73.2366
-17 | -1.4324 | 0.01703 | -0.0713 | -84.1104
-16.5 | -1.4078 | 0.01562 | -0.069 | -90.128
-16 | -1.3861 | 0.0143 | -0.0658 | -96.9301
-15.5 | -1.3672 | 0.01323 | -0.0614 | -103.3409
-15 | -1.3499 | 0.0125 | -0.0555 | -107.992
-14.5 | -1.3084 | 0.01193 | -0.0536 | -109.6731
-14 | -1.2625 | 0.01144 | -0.0524 | -110.3584
-13.5 | -1.2142 | 0.01097 | -0.0514 | -110.6837
-13 | -1.1643 | 0.0105 | -0.0508 | -110.8857
-12.5 | -1.1132 | 0.01006 | -0.0503 | -110.6561
-12 | -1.0611 | 0.0096 | -0.0499 | -110.5312
-11.5 | -1.0071 | 0.00923 | -0.0498 | -109.1116
-11 | -0.952 | 0.00891 | -0.0499 | -106.8462
-10.5 | -0.8961 | 0.0086 | -0.0501 | -104.1977
-10 | -0.8401 | 0.00827 | -0.0504 | -101.584
-9.5 | -0.7835 | 0.00796 | -0.0507 | -98.4296
-9 | -0.726 | 0.00771 | -0.0512 | -94.1634
-8.5 | -0.668 | 0.00749 | -0.0518 | -89.1856
-8 | -0.61 | 0.00725 | -0.0523 | -84.1379
-7.5 | -0.5515 | 0.00703 | -0.053 | -78.4495
-7 | -0.4924 | 0.00686 | -0.0537 | -71.7784
-6.5 | -0.4333 | 0.00665 | -0.0545 | -65.1579
-6 | -0.3739 | 0.0065 | -0.0553 | -57.5231
-5.5 | -0.3142 | 0.00632 | -0.0562 | -49.7152
-5 | -0.2545 | 0.00618 | -0.0571 | -41.1812
-4.5 | -0.1945 | 0.00602 | -0.058 | -32.309
-4 | -0.1348 | 0.00584 | -0.0589 | -23.0822
-3.5 | -0.0752 | 0.00563 | -0.0598 | -13.357
-3 | -0.0151 | 0.00542 | -0.0608 | -2.786
-2.5 | 0.0449 | 0.00524 | -0.0618 | 8.5687
-2 | 0.1048 | 0.00502 | -0.0628 | 20.8765
-1.5 | 0.165 | 0.00478 | -0.0639 | 34.5188
-1 | 0.2242 | 0.00441 | -0.0649 | 50.839
-0.5 | 0.2836 | 0.00408 | -0.066 | 69.5098
0 | 0.3447 | 0.00406 | -0.0671 | 84.9015
0.5 | 0.4054 | 0.00408 | -0.0683 | 99.3627
1 | 0.4666 | 0.0041 | -0.0694 | 113.8049
1.5 | 0.527 | 0.00416 | -0.0705 | 126.6827
2 | 0.588 | 0.0042 | -0.0716 | 140
2.5 | 0.6481 | 0.0043 | -0.0727 | 150.7209
3 | 0.707 | 0.00452 | -0.0735 | 156.4159
3.5 | 0.7653 | 0.00477 | -0.0743 | 160.4403
4 | 0.8182 | 0.00539 | -0.0743 | 151.7996
4.5 | 0.8683 | 0.00613 | -0.0738 | 141.6476
5 | 0.9169 | 0.00687 | -0.073 | 133.4643
5.5 | 0.9671 | 0.00739 | -0.0724 | 130.866
6 | 1.0171 | 0.00786 | -0.0718 | 129.402
6.5 | 1.0645 | 0.00837 | -0.0707 | 127.1804
7 | 1.1099 | 0.00886 | -0.0693 | 125.2709
7.5 | 1.1511 | 0.0094 | -0.0671 | 122.4574
8 | 1.1678 | 0.01007 | -0.0603 | 115.9682
8.5 | 1.1929 | 0.01085 | -0.0557 | 109.9447
9 | 1.2207 | 0.01174 | -0.0519 | 103.9779
9.5 | 1.253 | 0.0126 | -0.0491 | 99.4444
10 | 1.283 | 0.01364 | -0.0462 | 94.0616
10.5 | 1.3136 | 0.01473 | -0.0436 | 89.1785
11 | 1.3425 | 0.01598 | -0.0409 | 84.0113
11.5 | 1.3727 | 0.01724 | -0.0386 | 79.623
12 | 1.3991 | 0.01874 | -0.036 | 74.6585
12.5 | 1.4254 | 0.02031 | -0.0336 | 70.1822
13 | 1.4521 | 0.02189 | -0.0315 | 66.3362
13.5 | 1.4744 | 0.02382 | -0.0291 | 61.8976
14 | 1.499 | 0.02566 | -0.027 | 58.4178
14.5 | 1.5354 | 0.0274 | -0.0274 | 56.0365
15 | 1.5675 | 0.02974 | -0.0276 | 52.7068
15.5 | 1.6017 | 0.03249 | -0.0288 | 49.2982
16 | 1.6453 | 0.03556 | -0.0323 | 46.2683
16.5 | 1.6671 | 0.0382 | -0.0311 | 43.6414
17 | 1.6855 | 0.04115 | -0.0298 | 40.9599
17.5 | 1.7014 | 0.04434 | -0.0285 | 38.3717
18 | 1.7136 | 0.04779 | -0.027 | 35.8569
18.5 | 1.7236 | 0.0514 | -0.0255 | 33.5331
19 | 1.7294 | 0.05493 | -0.0232 | 31.4837
19.5 | 1.7153 | 0.05822 | -0.0173 | 29.4624
20 | 1.7305 | 0.06199 | -0.0172 | 27.9158

## 133. Re 16M Mach 0.25 (1)
BIGFOIL.COM POLAR EXPORT
NACA64-419 a=0.6
NACA64-419 a=0.6 |  |  |  | Cl Max: | 1.632 | at alpha= | 13.5 | deg
JavaFoil+Calcfoil stall+Eppler ext transition |  |  |  | L/D Max: | 129.301 | at alpha= | 3.5 | deg
Re: | 16000000 |  |  | Cd Min: | 0.00499 | at alpha= | 0 | deg
Mach: | 0.25 |  |  | Cl=0 at alpha= | -2.8154 | deg
|  |  |  | @ Cl=0.1, Cd= | 0.0056395
|  |  |  | @ Cl=0.4, Cd= | 0.00499
|  |  |  | @ Cl=0.6, Cd= | 0.0055866
alpha (deg) | Cl | Cd | Cm | Cl/Cd
-18.5 | -0.738 | 0.13721 | -0.02 | -5.376
-18 | -0.779 | 0.12988 | -0.021 | -5.997
-17.5 | -0.817 | 0.12063 | -0.022 | -6.774
-17 | -0.852 | 0.11136 | -0.023 | -7.648
-16.5 | -0.887 | 0.09797 | -0.025 | -9.05
-16 | -0.924 | 0.08087 | -0.028 | -11.423
-15.5 | -0.982 | 0.05214 | -0.032 | -18.836
-15 | -1.009 | 0.04114 | -0.034 | -24.53
-14.5 | -1.025 | 0.03395 | -0.035 | -30.196
-14 | -1.032 | 0.02885 | -0.037 | -35.767
-13.5 | -1.035 | 0.02349 | -0.038 | -44.074
-13 | -1.024 | 0.0198 | -0.039 | -51.712
-12.5 | -1.006 | 0.0172 | -0.04 | -58.475
-12 | -0.994 | 0.01246 | -0.042 | -79.782
-11.5 | -0.963 | 0.01192 | -0.043 | -80.726
-11 | -0.928 | 0.01109 | -0.044 | -83.643
-10.5 | -0.888 | 0.01044 | -0.045 | -85.114
-10 | -0.846 | 0.0099 | -0.046 | -85.447
-9.5 | -0.8 | 0.00886 | -0.047 | -90.28
-9 | -0.754 | 0.00887 | -0.048 | -85.034
-8.5 | -0.7 | 0.00852 | -0.049 | -82.17
-8 | -0.643 | 0.0082 | -0.05 | -78.409
-7.5 | -0.585 | 0.00791 | -0.051 | -73.948
-7 | -0.526 | 0.00772 | -0.051 | -68.061
-6.5 | -0.465 | 0.00748 | -0.052 | -62.17
-6 | -0.404 | 0.00731 | -0.053 | -55.266
-5.5 | -0.342 | 0.00706 | -0.054 | -48.395
-5 | -0.279 | 0.00692 | -0.055 | -40.302
-4.5 | -0.216 | 0.00678 | -0.055 | -31.783
-4 | -0.152 | 0.00662 | -0.056 | -22.947
-3.5 | -0.088 | 0.00647 | -0.057 | -13.582
-3 | -0.024 | 0.00615 | -0.058 | -3.846
-2.5 | 0.041 | 0.00593 | -0.059 | 6.892
-2 | 0.106 | 0.00561 | -0.06 | 18.823
-1.5 | 0.17 | 0.00543 | -0.06 | 31.319
-1 | 0.235 | 0.0053 | -0.061 | 44.332
-0.5 | 0.299 | 0.00525 | -0.062 | 57.008
0 | 0.364 | 0.00499 | -0.063 | 72.983
0.5 | 0.429 | 0.00499 | -0.064 | 85.855
1 | 0.493 | 0.00508 | -0.065 | 97.003
1.5 | 0.557 | 0.00515 | -0.065 | 108.222
2 | 0.622 | 0.00581 | -0.066 | 106.957
2.5 | 0.686 | 0.0062 | -0.067 | 110.764
3 | 0.751 | 0.00653 | -0.068 | 114.996
3.5 | 0.81 | 0.00627 | -0.068 | 129.301
4 | 0.871 | 0.00742 | -0.069 | 117.426
4.5 | 0.932 | 0.00797 | -0.069 | 116.972
5 | 0.985 | 0.00857 | -0.07 | 114.898
5.5 | 1.042 | 0.00937 | -0.07 | 111.258
6 | 1.099 | 0.00996 | -0.071 | 110.358
6.5 | 1.154 | 0.01049 | -0.072 | 110.105
7 | 1.207 | 0.01177 | -0.072 | 102.563
7.5 | 1.26 | 0.01232 | -0.073 | 102.245
8 | 1.31 | 0.01294 | -0.073 | 101.271
8.5 | 1.359 | 0.0136 | -0.074 | 99.962
9 | 1.406 | 0.01429 | -0.075 | 98.38
9.5 | 1.449 | 0.01509 | -0.075 | 96.031
10 | 1.488 | 0.01587 | -0.076 | 93.767
10.5 | 1.522 | 0.01675 | -0.076 | 90.888
11 | 1.553 | 0.0177 | -0.077 | 87.755
11.5 | 1.58 | 0.01863 | -0.078 | 84.802
12 | 1.601 | 0.0197 | -0.078 | 81.275
12.5 | 1.617 | 0.02086 | -0.079 | 77.52
13 | 1.628 | 0.02208 | -0.079 | 73.699
13.5 | 1.632 | 0.02347 | -0.08 | 69.536
14 | 1.631 | 0.02509 | -0.08 | 64.99
14.5 | 1.623 | 0.02677 | -0.081 | 60.638
15 | 1.609 | 0.02844 | -0.081 | 56.585
15.5 | 1.583 | 0.03033 | -0.081 | 52.203
16 | 1.55 | 0.03232 | -0.082 | 47.944
16.5 | 1.508 | 0.03471 | -0.082 | 43.453
17 | 1.46 | 0.03709 | -0.083 | 39.375
17.5 | 1.405 | 0.04019 | -0.083 | 34.966
18 | 1.345 | 0.04325 | -0.083 | 31.091
18.5 | 1.278 | 0.04663 | -0.083 | 27.414

## 134. Re 16M Mach 0.25 (2)
BIGFOIL.COM POLAR EXPORT
NACA64-419 a=0.6
NACA64-419 a=0.6 |  |  |  | Cl Max: | 1.7103 | at alpha= | 20 | deg
XFOIL ncrit=9 |  |  |  | L/D Max: | 166.604 | at alpha= | 3.5 | deg
Re: | 16000000 |  |  | Cd Min: | 0.07639 | at alpha= | 20 | deg
Mach: | 0.25 |  |  | Cl=0 at alpha= | -2.8792 | deg
|  |  |  | @ Cl=0.1, Cd= | 0.005097
|  |  |  | @ Cl=0.4, Cd= | 0.0040934
|  |  |  | @ Cl=0.6, Cd= | 0.0042236
alpha (deg) | Cl | Cd | Cm | Cl/Cd
-20 | -1.3747 | 0.05641 | -0.0863 | -24.3698
-19.5 | -1.3774 | 0.05018 | -0.0886 | -27.4492
-19 | -1.3797 | 0.04439 | -0.0901 | -31.0813
-18.5 | -1.3757 | 0.03949 | -0.0909 | -34.8367
-18 | -1.3625 | 0.03562 | -0.091 | -38.251
-17.5 | -1.3556 | 0.03156 | -0.0905 | -42.9531
-17 | -1.3566 | 0.02728 | -0.0894 | -49.7287
-16.5 | -1.336 | 0.02458 | -0.0881 | -54.3531
-15.5 | -1.3521 | 0.01671 | -0.0813 | -80.9156
-15 | -1.3273 | 0.01506 | -0.0781 | -88.1341
-14.5 | -1.3054 | 0.01364 | -0.0739 | -95.7038
-14 | -1.2888 | 0.01256 | -0.0677 | -102.6115
-13.5 | -1.2554 | 0.01194 | -0.0632 | -105.1424
-13 | -1.2074 | 0.01136 | -0.061 | -106.2852
-12.5 | -1.1556 | 0.01086 | -0.0594 | -106.4088
-12 | -1.1027 | 0.01032 | -0.058 | -106.8508
-11.5 | -1.048 | 0.00982 | -0.0569 | -106.721
-11 | -0.9916 | 0.00938 | -0.0561 | -105.7143
-10.5 | -0.9335 | 0.00899 | -0.0557 | -103.8376
-10 | -0.8744 | 0.00867 | -0.0554 | -100.8535
-9.5 | -0.8151 | 0.00831 | -0.0553 | -98.0866
-9 | -0.7555 | 0.00799 | -0.0552 | -94.5557
-8.5 | -0.6949 | 0.00771 | -0.0554 | -90.1297
-8 | -0.6339 | 0.00748 | -0.0557 | -84.746
-7.5 | -0.573 | 0.00721 | -0.0561 | -79.473
-7 | -0.5114 | 0.007 | -0.0566 | -73.0571
-6.5 | -0.4496 | 0.00681 | -0.0572 | -66.0206
-6 | -0.3878 | 0.00661 | -0.0578 | -58.6687
-5.5 | -0.3255 | 0.00644 | -0.0586 | -50.5435
-5 | -0.2635 | 0.00628 | -0.0593 | -41.9586
-4.5 | -0.2011 | 0.00611 | -0.0602 | -32.9133
-4 | -0.139 | 0.00596 | -0.0611 | -23.3221
-3.5 | -0.0771 | 0.00571 | -0.062 | -13.5026
-3 | -0.015 | 0.00551 | -0.0629 | -2.7223
-2.5 | 0.0471 | 0.00531 | -0.0639 | 8.8701
-2 | 0.1092 | 0.00506 | -0.0649 | 21.581
-1.5 | 0.1714 | 0.00482 | -0.066 | 35.5602
-1 | 0.2327 | 0.00445 | -0.0671 | 52.2921
-0.5 | 0.2944 | 0.00409 | -0.0682 | 71.9804
0 | 0.3578 | 0.00408 | -0.0694 | 87.6961
0.5 | 0.4206 | 0.0041 | -0.0705 | 102.5854
1 | 0.4841 | 0.00412 | -0.0717 | 117.5
1.5 | 0.5469 | 0.00419 | -0.0728 | 130.5251
2 | 0.6102 | 0.00423 | -0.074 | 144.2553
2.5 | 0.6726 | 0.00433 | -0.0751 | 155.3349
3 | 0.7344 | 0.0045 | -0.076 | 163.2
3.5 | 0.7947 | 0.00477 | -0.0767 | 166.6038
4.5 | 0.9001 | 0.00617 | -0.0757 | 145.8833
5 | 0.9477 | 0.00699 | -0.0743 | 135.5794
5.5 | 0.9966 | 0.00761 | -0.073 | 130.9593
6 | 1.0452 | 0.00814 | -0.0716 | 128.4029
6.5 | 1.0894 | 0.00872 | -0.0694 | 124.9312
7 | 1.1239 | 0.00926 | -0.0654 | 121.3715
7.5 | 1.1423 | 0.01001 | -0.0587 | 114.1159
8 | 1.1611 | 0.01119 | -0.053 | 103.7623
8.5 | 1.1881 | 0.01232 | -0.0489 | 96.4367
9 | 1.2181 | 0.0135 | -0.0455 | 90.2296
9.5 | 1.2495 | 0.0147 | -0.0425 | 85
10 | 1.2808 | 0.016 | -0.0397 | 80.05
10.5 | 1.3088 | 0.01752 | -0.0367 | 74.7032
11 | 1.3389 | 0.01904 | -0.0341 | 70.3204
11.5 | 1.3675 | 0.0207 | -0.0315 | 66.0628
12 | 1.3927 | 0.02266 | -0.0288 | 61.4607
12.5 | 1.4206 | 0.02456 | -0.0265 | 57.842
13 | 1.4483 | 0.02655 | -0.0244 | 54.5499
13.5 | 1.4701 | 0.02897 | -0.022 | 50.7456
14 | 1.4946 | 0.03131 | -0.02 | 47.7355
14.5 | 1.5165 | 0.03372 | -0.0177 | 44.9733
15 | 1.5582 | 0.03676 | -0.0201 | 42.3885
15.5 | 1.5889 | 0.04015 | -0.0208 | 39.5741
16 | 1.6336 | 0.0436 | -0.0239 | 37.4679
16.5 | 1.6553 | 0.04706 | -0.0231 | 35.1742
17 | 1.6685 | 0.05069 | -0.0212 | 32.9158
17.5 | 1.676 | 0.05461 | -0.0189 | 30.6903
18 | 1.6581 | 0.05797 | -0.0118 | 28.6027
18.5 | 1.6719 | 0.06227 | -0.0114 | 26.8492
19 | 1.6862 | 0.0667 | -0.0112 | 25.2804
19.5 | 1.6996 | 0.07129 | -0.0114 | 23.8407
20 | 1.7103 | 0.07639 | -0.0118 | 22.3891

## 135. Re 16M Mach 0.50 (1)
BIGFOIL.COM POLAR EXPORT
NACA64-419 a=0.6
NACA64-419 a=0.6 |  |  |  | Cl Max: | 1.471 | at alpha= | 9.5 | deg
JavaFoil+Calcfoil stall+Eppler ext transition |  |  |  | L/D Max: | 112.111 | at alpha= | 3.5 | deg
Re: | 16000000 |  |  | Cd Min: | 0.00529 | at alpha= | 0 | deg
Mach: | 0.5 |  |  | Cl=0 at alpha= | -2.8194 | deg
|  |  |  | @ Cl=0.1, Cd= | 0.00606
|  |  |  | @ Cl=0.4, Cd= | 0.0053094
|  |  |  | @ Cl=0.6, Cd= | 0.0055285
alpha (deg) | Cl | Cd | Cm | Cl/Cd
-20 | -0.986 | 0.19 | -0.022 | -5.189
-19.5 | -0.956 | 0.18184 | -0.022 | -5.259
-19 | -0.93 | 0.16529 | -0.023 | -5.628
-18.5 | -0.901 | 0.1607 | -0.023 | -5.607
-18 | -0.872 | 0.15336 | -0.023 | -5.684
-17.5 | -0.843 | 0.14886 | -0.023 | -5.66
-17 | -0.813 | 0.14585 | -0.023 | -5.576
-16.5 | -0.79 | 0.12132 | -0.025 | -6.513
-16 | -0.76 | 0.11724 | -0.025 | -6.481
-15.5 | -0.729 | 0.1141 | -0.025 | -6.393
-15 | -0.701 | 0.10684 | -0.025 | -6.56
-14.5 | -0.677 | 0.09759 | -0.027 | -6.933
-14 | -0.65 | 0.08995 | -0.028 | -7.224
-13.5 | -0.641 | 0.06738 | -0.034 | -9.511
-13 | -0.658 | 0.03323 | -0.042 | -19.8
-12.5 | -0.636 | 0.02632 | -0.043 | -24.165
-12 | -0.528 | 0.08164 | -0.026 | -6.466
-11.5 | -0.503 | 0.07193 | -0.03 | -6.998
-11 | -0.469 | 0.07994 | -0.025 | -5.87
-10.5 | -0.442 | 0.07131 | -0.027 | -6.2
-10 | -0.552 | 0.06722 | -0.028 | -8.212
-9.5 | -0.739 | 0.01386 | -0.051 | -53.36
-9 | -0.74 | 0.01236 | -0.052 | -59.929
-8.5 | -0.715 | 0.0113 | -0.053 | -63.228
-8 | -0.673 | 0.01042 | -0.055 | -64.55
-7.5 | -0.623 | 0.00969 | -0.056 | -64.298
-7 | -0.568 | 0.00821 | -0.057 | -69.091
-6.5 | -0.511 | 0.00858 | -0.058 | -59.522
-6 | -0.445 | 0.00816 | -0.059 | -54.588
-5.5 | -0.378 | 0.00786 | -0.06 | -48.106
-5 | -0.31 | 0.00756 | -0.061 | -40.933
-4.5 | -0.24 | 0.00736 | -0.062 | -32.592
-4 | -0.169 | 0.00708 | -0.063 | -23.894
-3.5 | -0.098 | 0.00692 | -0.064 | -14.171
-3 | -0.026 | 0.00651 | -0.065 | -4.053
-2.5 | 0.046 | 0.0063 | -0.066 | 7.255
-2 | 0.118 | 0.00598 | -0.067 | 19.747
-1.5 | 0.19 | 0.0057 | -0.068 | 33.397
-1 | 0.262 | 0.00554 | -0.068 | 47.366
-0.5 | 0.335 | 0.00549 | -0.069 | 61.016
0 | 0.407 | 0.00529 | -0.07 | 76.913
0.5 | 0.479 | 0.00536 | -0.071 | 89.419
1 | 0.551 | 0.00544 | -0.072 | 101.319
1.5 | 0.623 | 0.00557 | -0.073 | 111.996
2 | 0.689 | 0.00641 | -0.073 | 107.458
2.5 | 0.758 | 0.00692 | -0.074 | 109.445
3 | 0.827 | 0.00741 | -0.075 | 111.592
3.5 | 0.895 | 0.00798 | -0.075 | 112.111
4 | 0.962 | 0.00879 | -0.076 | 109.543
4.5 | 1.03 | 0.00954 | -0.077 | 107.889
5 | 1.084 | 0.01054 | -0.077 | 102.816
5.5 | 1.146 | 0.01166 | -0.078 | 98.236
6 | 1.206 | 0.01249 | -0.078 | 96.522
6.5 | 1.261 | 0.01426 | -0.079 | 88.478
7 | 1.315 | 0.01517 | -0.08 | 86.667
7.5 | 1.364 | 0.01614 | -0.08 | 84.506
8 | 1.408 | 0.01721 | -0.081 | 81.767
8.5 | 1.443 | 0.01848 | -0.082 | 78.067
9 | 1.467 | 0.01978 | -0.082 | 74.183
9.5 | 1.471 | 0.02133 | -0.083 | 68.96
10 | 1.436 | 0.02304 | -0.083 | 62.308
10.5 | 1.309 | 0.02535 | -0.084 | 51.655
11 | 0.92 | 0.0279 | -0.084 | 32.983
11.5 | 0.949 | 0.03104 | -0.085 | 30.572
12 | 0.981 | 0.03121 | -0.086 | 31.431
12.5 | 1.009 | 0.03459 | -0.086 | 29.184
13 | 1.036 | 0.03915 | -0.086 | 26.451
13.5 | 1.068 | 0.03875 | -0.087 | 27.564
14 | 1.096 | 0.04237 | -0.087 | 25.857
14.5 | 1.121 | 0.04779 | -0.087 | 23.447

## 136. Re 16M Mach 0.50 (2)
BIGFOIL.COM POLAR EXPORT
NACA64-419 a=0.6
NACA64-419 a=0.6 |  |  |  | Cl Max: | 1.5099 | at alpha= | 15 | deg
XFOIL ncrit=9 |  |  |  | L/D Max: | 192.915 | at alpha= | 4 | deg
Re: | 16000000 |  |  | Cd Min: | 0.1362 | at alpha= | 18 | deg
Mach: | 0.5 |  |  | Cl=0 at alpha= | -99 | deg
|  |  |  | @ Cl=0.1, Cd= | 0.00427
|  |  |  | @ Cl=0.4, Cd= | 0.00427
|  |  |  | @ Cl=0.6, Cd= | 0.0043339
alpha (deg) | Cl | Cd | Cm | Cl/Cd
0 | 0.4167 | 0.00427 | -0.0793 | 97.5878
0.5 | 0.4907 | 0.00424 | -0.0807 | 115.7311
1 | 0.5645 | 0.0043 | -0.0821 | 131.2791
1.5 | 0.6377 | 0.00437 | -0.0833 | 145.9268
2 | 0.7121 | 0.00441 | -0.0846 | 161.4739
2.5 | 0.7853 | 0.00454 | -0.0856 | 172.9736
3 | 0.8591 | 0.00463 | -0.0866 | 185.5508
3.5 | 0.9304 | 0.00485 | -0.0871 | 191.8351
4 | 0.9993 | 0.00518 | -0.0871 | 192.9151
4.5 | 1.041 | 0.00642 | -0.0829 | 162.1495
5 | 1.0779 | 0.00742 | -0.0775 | 145.2695
5.5 | 1.0742 | 0.00869 | -0.0655 | 123.6133
6 | 1.0797 | 0.01061 | -0.0567 | 101.7625
7 | 1.1184 | 0.01461 | -0.0448 | 76.5503
7.5 | 1.1384 | 0.01689 | -0.0395 | 67.4008
8 | 1.1538 | 0.01955 | -0.0342 | 59.0179
8.5 | 1.1674 | 0.02251 | -0.0292 | 51.8614
9 | 1.1909 | 0.02527 | -0.0254 | 47.127
9.5 | 1.2211 | 0.02782 | -0.0223 | 43.8929
10 | 1.2529 | 0.03044 | -0.0193 | 41.1597
10.5 | 1.2812 | 0.0334 | -0.0164 | 38.3593
11 | 1.3126 | 0.03635 | -0.0139 | 36.11
11.5 | 1.3405 | 0.03966 | -0.0113 | 33.7998
12 | 1.3714 | 0.04293 | -0.009 | 31.945
12.5 | 1.4004 | 0.04648 | -0.0068 | 30.1291
13 | 1.4276 | 0.05033 | -0.0048 | 28.3648
13.5 | 1.4529 | 0.05452 | -0.0029 | 26.6489
14 | 1.4781 | 0.05887 | -0.0013 | 25.1079
14.5 | 1.4976 | 0.06384 | 0.0002 | 23.4586
15 | 1.5099 | 0.06967 | 0.0012 | 21.6722
15.5 | 1.5089 | 0.07681 | 0.0016 | 19.6446
16 | 1.4932 | 0.0856 | 0.0007 | 17.4439
16.5 | 1.4439 | 0.09877 | -0.0034 | 14.6188
17 | 1.4274 | 0.10919 | -0.0072 | 13.0726
17.5 | 1.3991 | 0.12147 | -0.013 | 11.5181
18 | 1.3559 | 0.1362 | -0.0215 | 9.9552

## 137. Re 18M Mach 0.00 (1)
BIGFOIL.COM POLAR EXPORT
NACA64-419 a=0.6
NACA64-419 a=0.6 |  |  |  | Cl Max: | 1.714 | at alpha= | 15.5 | deg
JavaFoil+Calcfoil stall+Eppler ext transition |  |  |  | L/D Max: | 123.297 | at alpha= | 4 | deg
Re: | 18000000 |  |  | Cd Min: | 0.00489 | at alpha= | 0.5 | deg
Mach: | 0 |  |  | Cl=0 at alpha= | -2.8175 | deg
|  |  |  | @ Cl=0.1, Cd= | 0.0055977
|  |  |  | @ Cl=0.4, Cd= | 0.0049376
|  |  |  | @ Cl=0.6, Cd= | 0.0058023
alpha (deg) | Cl | Cd | Cm | Cl/Cd
-20 | -1.012 | 0.11202 | -0.023 | -9.035
-19.5 | -1.034 | 0.09947 | -0.024 | -10.393
-19 | -1.072 | 0.07504 | -0.026 | -14.289
-18.5 | -1.094 | 0.06338 | -0.028 | -17.262
-18 | -1.108 | 0.05641 | -0.029 | -19.635
-17.5 | -1.121 | 0.04861 | -0.03 | -23.059
-17 | -1.131 | 0.04206 | -0.031 | -26.884
-16.5 | -1.134 | 0.03751 | -0.032 | -30.247
-16 | -1.136 | 0.03272 | -0.033 | -34.723
-15.5 | -1.136 | 0.02829 | -0.034 | -40.141
-15 | -1.131 | 0.02439 | -0.035 | -46.387
-14.5 | -1.123 | 0.02113 | -0.036 | -53.146
-14 | -1.109 | 0.01858 | -0.037 | -59.711
-13.5 | -1.09 | 0.01657 | -0.038 | -65.786
-13 | -1.063 | 0.01493 | -0.039 | -71.158
-12.5 | -1.042 | 0.01146 | -0.04 | -90.917
-12 | -1.007 | 0.011 | -0.041 | -91.579
-11.5 | -0.969 | 0.01034 | -0.042 | -93.729
-11 | -0.928 | 0.00986 | -0.043 | -94.11
-10.5 | -0.885 | 0.00921 | -0.044 | -96.124
-10 | -0.842 | 0.00887 | -0.045 | -94.915
-9.5 | -0.791 | 0.00848 | -0.046 | -93.255
-9 | -0.738 | 0.00833 | -0.047 | -88.587
-8.5 | -0.683 | 0.00798 | -0.047 | -85.565
-8 | -0.627 | 0.00774 | -0.048 | -80.956
-7.5 | -0.569 | 0.00755 | -0.049 | -75.369
-7 | -0.511 | 0.00735 | -0.05 | -69.469
-6.5 | -0.452 | 0.00718 | -0.051 | -62.886
-6 | -0.392 | 0.007 | -0.051 | -55.989
-5.5 | -0.331 | 0.00683 | -0.052 | -48.498
-5 | -0.27 | 0.0067 | -0.053 | -40.363
-4.5 | -0.209 | 0.00651 | -0.054 | -32.101
-4 | -0.147 | 0.00639 | -0.054 | -23.02
-3.5 | -0.085 | 0.0063 | -0.055 | -13.508
-3 | -0.023 | 0.00596 | -0.056 | -3.84
-2.5 | 0.04 | 0.00583 | -0.057 | 6.795
-2 | 0.102 | 0.00559 | -0.058 | 18.275
-1.5 | 0.165 | 0.00545 | -0.058 | 30.251
-1 | 0.227 | 0.00529 | -0.059 | 43
-0.5 | 0.29 | 0.00518 | -0.06 | 55.992
0 | 0.352 | 0.00509 | -0.061 | 69.239
0.5 | 0.415 | 0.00489 | -0.062 | 84.856
1 | 0.477 | 0.00496 | -0.062 | 96.337
1.5 | 0.54 | 0.00557 | -0.063 | 96.936
2 | 0.602 | 0.00581 | -0.064 | 103.654
2.5 | 0.665 | 0.00612 | -0.065 | 108.523
3 | 0.727 | 0.00642 | -0.066 | 113.266
3.5 | 0.789 | 0.00684 | -0.066 | 115.284
4 | 0.847 | 0.00687 | -0.067 | 123.297
4.5 | 0.906 | 0.00767 | -0.067 | 118.057
5 | 0.958 | 0.00821 | -0.068 | 116.693
5.5 | 1.014 | 0.0088 | -0.069 | 115.264
6 | 1.07 | 0.00929 | -0.069 | 115.188
6.5 | 1.125 | 0.00974 | -0.07 | 115.49
7 | 1.177 | 0.01081 | -0.07 | 108.883
7.5 | 1.229 | 0.01129 | -0.071 | 108.864
8 | 1.28 | 0.01181 | -0.071 | 108.405
8.5 | 1.329 | 0.01236 | -0.072 | 107.555
9 | 1.377 | 0.01298 | -0.073 | 106.063
9.5 | 1.422 | 0.0136 | -0.073 | 104.557
10 | 1.464 | 0.01426 | -0.074 | 102.675
10.5 | 1.503 | 0.01496 | -0.074 | 100.496
11 | 1.54 | 0.0157 | -0.075 | 98.055
11.5 | 1.573 | 0.0165 | -0.076 | 95.337
12 | 1.603 | 0.01736 | -0.076 | 92.359
12.5 | 1.631 | 0.01818 | -0.077 | 89.679
13 | 1.654 | 0.01917 | -0.077 | 86.256
13.5 | 1.674 | 0.0203 | -0.078 | 82.462
14 | 1.69 | 0.02143 | -0.078 | 78.871
14.5 | 1.703 | 0.02271 | -0.079 | 74.992
15 | 1.712 | 0.02391 | -0.079 | 71.59
15.5 | 1.714 | 0.02533 | -0.08 | 67.678
16 | 1.712 | 0.02684 | -0.08 | 63.776
16.5 | 1.706 | 0.02835 | -0.08 | 60.165
17 | 1.695 | 0.03013 | -0.081 | 56.252
17.5 | 1.681 | 0.03194 | -0.081 | 52.631
18 | 1.664 | 0.03368 | -0.082 | 49.416
18.5 | 1.644 | 0.03582 | -0.082 | 45.887
19 | 1.62 | 0.03799 | -0.082 | 42.654
19.5 | 1.595 | 0.0402 | -0.083 | 39.678
20 | 1.566 | 0.04318 | -0.083 | 36.274

## 138. Re 18M Mach 0.00 (2)
BIGFOIL.COM POLAR EXPORT
NACA64-419 a=0.6
NACA64-419 a=0.6 |  |  |  | Cl Max: | 1.7646 | at alpha= | 19.5 | deg
XFOIL ncrit=9 |  |  |  | L/D Max: | 153.794 | at alpha= | 3 | deg
Re: | 18000000 |  |  | Cd Min: | 0.05805 | at alpha= | 20 | deg
Mach: | 0 |  |  | Cl=0 at alpha= | -2.8727 | deg
|  |  |  | @ Cl=0.1, Cd= | 0.0049958
|  |  |  | @ Cl=0.4, Cd= | 0.004031
|  |  |  | @ Cl=0.6, Cd= | 0.0042154
alpha (deg) | Cl | Cd | Cm | Cl/Cd
-20 | -1.4704 | 0.03492 | -0.0771 | -42.1077
-19.5 | -1.4628 | 0.03129 | -0.0771 | -46.7498
-19 | -1.4631 | 0.02736 | -0.0763 | -53.4759
-18.5 | -1.4676 | 0.0234 | -0.0747 | -62.7179
-18 | -1.4241 | 0.02272 | -0.0747 | -62.6805
-17.5 | -1.4527 | 0.01787 | -0.0704 | -81.2927
-17 | -1.4452 | 0.01562 | -0.0669 | -92.5224
-16.5 | -1.4208 | 0.01445 | -0.0642 | -98.3253
-16 | -1.3996 | 0.01342 | -0.0604 | -104.2921
-15.5 | -1.3856 | 0.01264 | -0.0544 | -109.6203
-15 | -1.3503 | 0.01197 | -0.0518 | -112.807
-14.5 | -1.3062 | 0.01146 | -0.0505 | -113.9791
-14 | -1.259 | 0.011 | -0.0496 | -114.4545
-13.5 | -1.2098 | 0.01057 | -0.0491 | -114.456
-13 | -1.1592 | 0.01016 | -0.0487 | -114.0945
-12.5 | -1.1077 | 0.00975 | -0.0484 | -113.6103
-12 | -1.0557 | 0.00931 | -0.0483 | -113.3942
-11.5 | -1.0019 | 0.00896 | -0.0484 | -111.8192
-11 | -0.947 | 0.00865 | -0.0486 | -109.4798
-10.5 | -0.8913 | 0.00836 | -0.049 | -106.6148
-10 | -0.8355 | 0.00807 | -0.0493 | -103.5316
-9.5 | -0.7792 | 0.00776 | -0.0498 | -100.4124
-9 | -0.7221 | 0.00753 | -0.0503 | -95.8964
-8.5 | -0.6644 | 0.00732 | -0.051 | -90.765
-8 | -0.6067 | 0.00709 | -0.0516 | -85.5712
-7.5 | -0.5486 | 0.00689 | -0.0523 | -79.6226
-7 | -0.4899 | 0.00671 | -0.0531 | -73.0104
-6.5 | -0.4311 | 0.00653 | -0.0539 | -66.0184
-6 | -0.3721 | 0.00636 | -0.0548 | -58.5063
-5.5 | -0.3127 | 0.00621 | -0.0557 | -50.3543
-5 | -0.2534 | 0.00607 | -0.0566 | -41.7463
-4.5 | -0.1938 | 0.00591 | -0.0575 | -32.7919
-4 | -0.1343 | 0.00577 | -0.0585 | -23.2756
-3.5 | -0.0749 | 0.00555 | -0.0594 | -13.4955
-3 | -0.0152 | 0.00537 | -0.0604 | -2.8305
-2.5 | 0.0445 | 0.0052 | -0.0614 | 8.5577
-2 | 0.1043 | 0.00498 | -0.0625 | 20.9438
-1.5 | 0.1641 | 0.00477 | -0.0635 | 34.4025
-1 | 0.2231 | 0.00447 | -0.0646 | 49.9105
-0.5 | 0.2822 | 0.00406 | -0.0656 | 69.5074
0 | 0.3424 | 0.00405 | -0.0667 | 84.5432
0.5 | 0.4031 | 0.00403 | -0.0679 | 100.0248
1 | 0.4633 | 0.00406 | -0.069 | 114.1133
1.5 | 0.5239 | 0.00408 | -0.0701 | 128.4069
2 | 0.5838 | 0.00418 | -0.0712 | 139.6651
2.5 | 0.6433 | 0.00431 | -0.0722 | 149.2575
3 | 0.7013 | 0.00456 | -0.073 | 153.7939
3.5 | 0.7576 | 0.00495 | -0.0735 | 153.0505
4 | 0.811 | 0.0055 | -0.0736 | 147.4545
4.5 | 0.8605 | 0.00625 | -0.0731 | 137.68
5 | 0.9104 | 0.00688 | -0.0726 | 132.3256
5.5 | 0.9615 | 0.00735 | -0.0723 | 130.8163
6 | 1.0119 | 0.00778 | -0.0718 | 130.0643
6.5 | 1.0604 | 0.00826 | -0.071 | 128.3777
7 | 1.1082 | 0.00867 | -0.0701 | 127.8201
7.5 | 1.1503 | 0.00921 | -0.0681 | 124.8969
8 | 1.1776 | 0.0098 | -0.0634 | 120.1633
8.5 | 1.2006 | 0.01044 | -0.0581 | 115
9 | 1.2291 | 0.0112 | -0.0544 | 109.7411
9.5 | 1.2607 | 0.01199 | -0.0514 | 105.146
10 | 1.2922 | 0.01288 | -0.0486 | 100.3261
10.5 | 1.3219 | 0.01392 | -0.0458 | 94.9641
11 | 1.3523 | 0.01502 | -0.0433 | 90.0333
11.5 | 1.3824 | 0.01619 | -0.0409 | 85.386
12 | 1.409 | 0.0176 | -0.0383 | 80.0568
12.5 | 1.4365 | 0.01901 | -0.0361 | 75.5655
13 | 1.4634 | 0.02051 | -0.0339 | 71.3506
13.5 | 1.4855 | 0.02233 | -0.0314 | 66.5249
14 | 1.5099 | 0.0241 | -0.0293 | 62.6515
14.5 | 1.5346 | 0.02589 | -0.0274 | 59.2739
15 | 1.6295 | 0.02811 | -0.0401 | 57.9687
15.5 | 1.5997 | 0.03017 | -0.028 | 53.0229
16 | 1.6359 | 0.033 | -0.03 | 49.5727
16.5 | 1.6738 | 0.03574 | -0.0321 | 46.8327
17 | 1.7039 | 0.03838 | -0.0327 | 44.3955
17.5 | 1.7206 | 0.04142 | -0.0314 | 41.5403
18 | 1.7329 | 0.04487 | -0.0301 | 38.6205
18.5 | 1.7456 | 0.04827 | -0.0288 | 36.1632
19 | 1.7562 | 0.05184 | -0.0275 | 33.8773
19.5 | 1.7646 | 0.05545 | -0.026 | 31.8233
20 | 1.7472 | 0.05805 | -0.0186 | 30.0982

## 139. Re 18M Mach 0.10 (1)
BIGFOIL.COM POLAR EXPORT
NACA64-419 a=0.6
NACA64-419 a=0.6 |  |  |  | Cl Max: | 1.701 | at alpha= | 15 | deg
JavaFoil+Calcfoil stall+Eppler ext transition |  |  |  | L/D Max: | 129.53 | at alpha= | 4 | deg
Re: | 18000000 |  |  | Cd Min: | 0.00488 | at alpha= | 0.5 | deg
Mach: | 0.1 |  |  | Cl=0 at alpha= | -2.8175 | deg
|  |  |  | @ Cl=0.1, Cd= | 0.0055924
|  |  |  | @ Cl=0.4, Cd= | 0.0049529
|  |  |  | @ Cl=0.6, Cd= | 0.005849
alpha (deg) | Cl | Cd | Cm | Cl/Cd
-20 | -0.962 | 0.12412 | -0.022 | -7.747
-19.5 | -0.983 | 0.11362 | -0.023 | -8.653
-19 | -1.004 | 0.10312 | -0.024 | -9.733
-18.5 | -1.048 | 0.07459 | -0.027 | -14.054
-18 | -1.074 | 0.06122 | -0.028 | -17.547
-17.5 | -1.09 | 0.05347 | -0.029 | -20.386
-17 | -1.105 | 0.04565 | -0.031 | -24.2
-16.5 | -1.112 | 0.04032 | -0.032 | -27.59
-16 | -1.118 | 0.03481 | -0.033 | -32.124
-15.5 | -1.119 | 0.03038 | -0.034 | -36.847
-15 | -1.119 | 0.02592 | -0.035 | -43.157
-14.5 | -1.113 | 0.02224 | -0.036 | -50.054
-14 | -1.102 | 0.01953 | -0.037 | -56.421
-13.5 | -1.085 | 0.01717 | -0.038 | -63.185
-13 | -1.059 | 0.0154 | -0.039 | -68.772
-12.5 | -1.041 | 0.01169 | -0.04 | -89.004
-12 | -1.007 | 0.01085 | -0.041 | -92.791
-11.5 | -0.969 | 0.01051 | -0.042 | -92.243
-11 | -0.929 | 0.01001 | -0.043 | -92.815
-10.5 | -0.886 | 0.0089 | -0.044 | -99.518
-10 | -0.844 | 0.009 | -0.045 | -93.8
-9.5 | -0.793 | 0.00857 | -0.046 | -92.507
-9 | -0.74 | 0.00843 | -0.047 | -87.864
-8.5 | -0.686 | 0.008 | -0.048 | -85.739
-8 | -0.629 | 0.00781 | -0.048 | -80.516
-7.5 | -0.572 | 0.00756 | -0.049 | -75.589
-7 | -0.513 | 0.00741 | -0.05 | -69.236
-6.5 | -0.454 | 0.0072 | -0.051 | -63.054
-6 | -0.394 | 0.00705 | -0.052 | -55.851
-5.5 | -0.333 | 0.00683 | -0.052 | -48.773
-5 | -0.272 | 0.00669 | -0.053 | -40.607
-4.5 | -0.21 | 0.00656 | -0.054 | -32.014
-4 | -0.148 | 0.00643 | -0.055 | -22.993
-3.5 | -0.086 | 0.00632 | -0.056 | -13.549
-3 | -0.023 | 0.00596 | -0.056 | -3.861
-2.5 | 0.04 | 0.00584 | -0.057 | 6.814
-2 | 0.103 | 0.00558 | -0.058 | 18.4
-1.5 | 0.166 | 0.00544 | -0.059 | 30.451
-1 | 0.228 | 0.00527 | -0.06 | 43.368
-0.5 | 0.291 | 0.00521 | -0.06 | 55.939
0 | 0.354 | 0.00515 | -0.061 | 68.722
0.5 | 0.417 | 0.00488 | -0.062 | 85.483
1 | 0.48 | 0.00499 | -0.063 | 96.16
1.5 | 0.543 | 0.00561 | -0.064 | 96.761
2 | 0.605 | 0.00587 | -0.064 | 103.138
2.5 | 0.668 | 0.00612 | -0.065 | 109.055
3 | 0.73 | 0.00642 | -0.066 | 113.813
3.5 | 0.793 | 0.00685 | -0.067 | 115.706
4 | 0.851 | 0.00657 | -0.067 | 129.53
4.5 | 0.91 | 0.00773 | -0.068 | 117.703
5 | 0.962 | 0.00826 | -0.068 | 116.483
5.5 | 1.019 | 0.00889 | -0.069 | 114.605
6 | 1.075 | 0.00935 | -0.069 | 114.875
6.5 | 1.129 | 0.00982 | -0.07 | 114.991
7 | 1.182 | 0.01092 | -0.071 | 108.179
7.5 | 1.234 | 0.0114 | -0.071 | 108.247
8 | 1.285 | 0.01192 | -0.072 | 107.773
8.5 | 1.334 | 0.01249 | -0.072 | 106.837
9 | 1.382 | 0.01313 | -0.073 | 105.221
9.5 | 1.427 | 0.01376 | -0.074 | 103.666
10 | 1.468 | 0.01446 | -0.074 | 101.513
10.5 | 1.507 | 0.01518 | -0.075 | 99.294
11 | 1.543 | 0.01594 | -0.075 | 96.775
11.5 | 1.575 | 0.01674 | -0.076 | 94.088
12 | 1.605 | 0.01763 | -0.076 | 90.995
12.5 | 1.63 | 0.01848 | -0.077 | 88.23
13 | 1.652 | 0.01951 | -0.077 | 84.698
13.5 | 1.67 | 0.02067 | -0.078 | 80.794
14 | 1.685 | 0.02185 | -0.078 | 77.114
14.5 | 1.695 | 0.02316 | -0.079 | 73.185
15 | 1.701 | 0.02456 | -0.079 | 69.284
15.5 | 1.701 | 0.02591 | -0.08 | 65.646
16 | 1.695 | 0.02747 | -0.08 | 61.704
16.5 | 1.685 | 0.02901 | -0.081 | 58.081
17 | 1.671 | 0.03089 | -0.081 | 54.078
17.5 | 1.652 | 0.03285 | -0.082 | 50.298
18 | 1.631 | 0.03463 | -0.082 | 47.095
18.5 | 1.606 | 0.03692 | -0.082 | 43.496
19 | 1.578 | 0.03929 | -0.083 | 40.174
19.5 | 1.548 | 0.04161 | -0.083 | 37.196
20 | 1.514 | 0.04479 | -0.083 | 33.798

## 140. Re 18M Mach 0.10 (2)
BIGFOIL.COM POLAR EXPORT
NACA64-419 a=0.6
NACA64-419 a=0.6 |  |  |  | Cl Max: | 1.7573 | at alpha= | 19.5 | deg
XFOIL ncrit=9 |  |  |  | L/D Max: | 154.868 | at alpha= | 3 | deg
Re: | 18000000 |  |  | Cd Min: | 0.06078 | at alpha= | 20 | deg
Mach: | 0.1 |  |  | Cl=0 at alpha= | -2.8735 | deg
|  |  |  | @ Cl=0.1, Cd= | 0.0050086
|  |  |  | @ Cl=0.4, Cd= | 0.0040319
|  |  |  | @ Cl=0.6, Cd= | 0.0042165
alpha (deg) | Cl | Cd | Cm | Cl/Cd
-20 | -1.4596 | 0.0376 | -0.0794 | -38.8191
-19.5 | -1.4515 | 0.03378 | -0.0796 | -42.9692
-19 | -1.45 | 0.02978 | -0.0792 | -48.6904
-18.5 | -1.4419 | 0.02644 | -0.0784 | -54.5348
-18 | -1.413 | 0.02466 | -0.0779 | -57.2993
-17 | -1.4435 | 0.01647 | -0.0706 | -87.6442
-16.5 | -1.4194 | 0.0151 | -0.068 | -94
-16 | -1.3959 | 0.01394 | -0.0647 | -100.1363
-15.5 | -1.3759 | 0.01301 | -0.0602 | -105.7571
-15 | -1.3563 | 0.01225 | -0.0547 | -110.7184
-14.5 | -1.3145 | 0.01167 | -0.0528 | -112.6392
-14 | -1.2678 | 0.01117 | -0.0517 | -113.5004
-13.5 | -1.2187 | 0.01071 | -0.0508 | -113.7908
-13 | -1.1678 | 0.0103 | -0.0503 | -113.3786
-12.5 | -1.1159 | 0.00988 | -0.0499 | -112.9453
-12 | -1.0636 | 0.00943 | -0.0496 | -112.789
-11.5 | -1.0096 | 0.00905 | -0.0495 | -111.558
-11 | -0.9543 | 0.00872 | -0.0496 | -109.4381
-10.5 | -0.8982 | 0.00842 | -0.0499 | -106.6746
-10 | -0.8417 | 0.00814 | -0.0502 | -103.4029
-9.5 | -0.785 | 0.00782 | -0.0505 | -100.3836
-9 | -0.7275 | 0.00757 | -0.051 | -96.103
-8.5 | -0.6693 | 0.00736 | -0.0516 | -90.9375
-8 | -0.611 | 0.00713 | -0.0522 | -85.6942
-7.5 | -0.5526 | 0.00692 | -0.0529 | -79.8555
-7 | -0.4933 | 0.00673 | -0.0536 | -73.2987
-6.5 | -0.4341 | 0.00656 | -0.0544 | -66.1738
-6 | -0.3746 | 0.00638 | -0.0552 | -58.7147
-5.5 | -0.3148 | 0.00623 | -0.0561 | -50.5297
-5 | -0.255 | 0.00608 | -0.057 | -41.9408
-4.5 | -0.195 | 0.00592 | -0.0579 | -32.9392
-4 | -0.1351 | 0.00579 | -0.0589 | -23.3333
-3.5 | -0.0752 | 0.00556 | -0.0598 | -13.5252
-3 | -0.0152 | 0.00538 | -0.0608 | -2.8253
-2.5 | 0.0449 | 0.00521 | -0.0618 | 8.618
-2 | 0.1051 | 0.00499 | -0.0628 | 21.0621
-1.5 | 0.1652 | 0.00478 | -0.0639 | 34.5607
-1 | 0.2247 | 0.00447 | -0.0649 | 50.2685
-0.5 | 0.2841 | 0.00406 | -0.066 | 69.9754
0 | 0.3447 | 0.00405 | -0.0671 | 85.1111
0.5 | 0.4058 | 0.00403 | -0.0683 | 100.6948
1 | 0.4665 | 0.00406 | -0.0694 | 114.9015
1.5 | 0.5275 | 0.00409 | -0.0706 | 128.9731
2 | 0.5878 | 0.00419 | -0.0716 | 140.2864
2.5 | 0.6477 | 0.00432 | -0.0726 | 149.9306
3 | 0.7062 | 0.00456 | -0.0734 | 154.8684
3.5 | 0.7631 | 0.00493 | -0.074 | 154.787
4.5 | 0.866 | 0.00626 | -0.0734 | 138.3387
5 | 0.916 | 0.0069 | -0.0729 | 132.7536
5.5 | 0.967 | 0.00739 | -0.0724 | 130.8525
6 | 1.0174 | 0.00783 | -0.0718 | 129.9361
6.5 | 1.0656 | 0.00831 | -0.0709 | 128.231
7 | 1.1131 | 0.00874 | -0.0698 | 127.357
7.5 | 1.1539 | 0.0093 | -0.0676 | 124.0753
8 | 1.1727 | 0.00994 | -0.0611 | 117.9779
8.5 | 1.1992 | 0.01064 | -0.0566 | 112.7068
9 | 1.2287 | 0.01144 | -0.053 | 107.4038
9.5 | 1.2596 | 0.01231 | -0.05 | 102.3233
10 | 1.2922 | 0.01323 | -0.0473 | 97.672
10.5 | 1.3218 | 0.01433 | -0.0445 | 92.2401
11 | 1.3521 | 0.0155 | -0.0419 | 87.2323
11.5 | 1.3817 | 0.01675 | -0.0395 | 82.4896
12 | 1.4079 | 0.01825 | -0.0369 | 77.1452
12.5 | 1.4357 | 0.01971 | -0.0346 | 72.8412
13 | 1.4635 | 0.02122 | -0.0324 | 68.968
13.5 | 1.4858 | 0.02312 | -0.03 | 64.2647
14 | 1.5106 | 0.02495 | -0.028 | 60.5451
14.5 | 1.5344 | 0.02689 | -0.026 | 57.0621
15 | 1.5686 | 0.02891 | -0.0264 | 54.258
15.5 | 1.5971 | 0.03156 | -0.0264 | 50.6052
16 | 1.6365 | 0.0342 | -0.0285 | 47.8509
16.5 | 1.6729 | 0.03717 | -0.0305 | 45.0067
17 | 1.7004 | 0.04024 | -0.0311 | 42.2565
17.5 | 1.7168 | 0.04339 | -0.0297 | 39.5667
18 | 1.7278 | 0.04698 | -0.0283 | 36.7774
18.5 | 1.7419 | 0.05028 | -0.027 | 34.644
19 | 1.7531 | 0.05381 | -0.0256 | 32.5794
19.5 | 1.7573 | 0.05755 | -0.0234 | 30.5352
20 | 1.7418 | 0.06078 | -0.0173 | 28.6575

## 141. Re 18M Mach 0.25 (1)
BIGFOIL.COM POLAR EXPORT
NACA64-419 a=0.6
NACA64-419 a=0.6 |  |  |  | Cl Max: | 1.633 | at alpha= | 13.5 | deg
JavaFoil+Calcfoil stall+Eppler ext transition |  |  |  | L/D Max: | 127.205 | at alpha= | 3.5 | deg
Re: | 18000000 |  |  | Cd Min: | 0.00496 | at alpha= | 0.5 | deg
Mach: | 0.25 |  |  | Cl=0 at alpha= | -2.8154 | deg
|  |  |  | @ Cl=0.1, Cd= | 0.0056849
|  |  |  | @ Cl=0.4, Cd= | 0.0050581
|  |  |  | @ Cl=0.6, Cd= | 0.0058685
alpha (deg) | Cl | Cd | Cm | Cl/Cd
-18.5 | -0.738 | 0.13581 | -0.021 | -5.437
-18 | -0.78 | 0.12847 | -0.021 | -6.068
-17.5 | -0.818 | 0.11956 | -0.022 | -6.842
-17 | -0.853 | 0.1097 | -0.023 | -7.778
-16.5 | -0.889 | 0.09603 | -0.026 | -9.254
-16 | -0.929 | 0.07714 | -0.028 | -12.042
-15.5 | -0.985 | 0.05035 | -0.032 | -19.563
-15 | -1.012 | 0.03963 | -0.034 | -25.537
-14.5 | -1.027 | 0.0331 | -0.035 | -31.028
-14 | -1.035 | 0.02759 | -0.037 | -37.513
-13.5 | -1.037 | 0.02276 | -0.038 | -45.578
-13 | -1.026 | 0.0192 | -0.039 | -53.427
-12.5 | -1.007 | 0.01677 | -0.04 | -60.083
-12 | -0.984 | 0.0148 | -0.042 | -66.459
-11.5 | -0.955 | 0.01371 | -0.043 | -69.632
-11 | -0.929 | 0.0108 | -0.044 | -86.035
-10.5 | -0.89 | 0.01023 | -0.045 | -86.956
-10 | -0.847 | 0.00967 | -0.046 | -87.599
-9.5 | -0.802 | 0.00904 | -0.047 | -88.688
-9 | -0.754 | 0.00871 | -0.048 | -86.616
-8.5 | -0.7 | 0.00839 | -0.049 | -83.402
-8 | -0.643 | 0.00804 | -0.05 | -79.996
-7.5 | -0.585 | 0.00776 | -0.051 | -75.339
-7 | -0.526 | 0.0076 | -0.051 | -69.114
-6.5 | -0.465 | 0.00736 | -0.052 | -63.223
-6 | -0.404 | 0.00719 | -0.053 | -56.152
-5.5 | -0.342 | 0.00698 | -0.054 | -48.965
-5 | -0.279 | 0.00682 | -0.055 | -40.911
-4.5 | -0.216 | 0.00667 | -0.055 | -32.314
-4 | -0.152 | 0.00652 | -0.056 | -23.3
-3.5 | -0.088 | 0.00643 | -0.057 | -13.673
-3 | -0.024 | 0.00605 | -0.058 | -3.91
-2.5 | 0.041 | 0.00593 | -0.059 | 6.901
-2 | 0.106 | 0.00566 | -0.06 | 18.636
-1.5 | 0.17 | 0.00546 | -0.06 | 31.17
-1 | 0.235 | 0.00533 | -0.061 | 44.03
-0.5 | 0.299 | 0.00526 | -0.062 | 56.887
0 | 0.364 | 0.00518 | -0.063 | 70.284
0.5 | 0.429 | 0.00496 | -0.064 | 86.428
1 | 0.493 | 0.00502 | -0.065 | 98.124
1.5 | 0.557 | 0.00567 | -0.065 | 98.262
2 | 0.622 | 0.00597 | -0.066 | 104.118
2.5 | 0.686 | 0.00627 | -0.067 | 109.467
3 | 0.751 | 0.00662 | -0.068 | 113.45
3.5 | 0.81 | 0.00637 | -0.068 | 127.205
4 | 0.871 | 0.00753 | -0.069 | 115.734
4.5 | 0.932 | 0.00802 | -0.069 | 116.211
5 | 0.985 | 0.00864 | -0.07 | 114.036
5.5 | 1.043 | 0.00929 | -0.071 | 112.181
6 | 1.1 | 0.00984 | -0.071 | 111.77
6.5 | 1.155 | 0.01032 | -0.072 | 111.949
7 | 1.208 | 0.01153 | -0.072 | 104.775
7.5 | 1.261 | 0.01209 | -0.073 | 104.293
8 | 1.312 | 0.0127 | -0.074 | 103.258
8.5 | 1.361 | 0.01333 | -0.074 | 102.038
9 | 1.407 | 0.01399 | -0.075 | 100.56
9.5 | 1.45 | 0.01478 | -0.075 | 98.115
10 | 1.489 | 0.01553 | -0.076 | 95.853
10.5 | 1.524 | 0.01642 | -0.077 | 92.806
11 | 1.555 | 0.01732 | -0.077 | 89.781
11.5 | 1.581 | 0.01829 | -0.078 | 86.45
12 | 1.602 | 0.01933 | -0.078 | 82.869
12.5 | 1.618 | 0.02038 | -0.079 | 79.427
13 | 1.629 | 0.02159 | -0.079 | 75.461
13.5 | 1.633 | 0.02302 | -0.08 | 70.964
14 | 1.632 | 0.02454 | -0.08 | 66.507
14.5 | 1.624 | 0.02633 | -0.081 | 61.683
15 | 1.61 | 0.02788 | -0.081 | 57.752
15.5 | 1.585 | 0.02964 | -0.082 | 53.469
16 | 1.551 | 0.03188 | -0.082 | 48.645
16.5 | 1.51 | 0.03392 | -0.082 | 44.51
17 | 1.461 | 0.03665 | -0.083 | 39.869
17.5 | 1.407 | 0.03936 | -0.083 | 35.743
18 | 1.346 | 0.04218 | -0.083 | 31.912
18.5 | 1.28 | 0.04555 | -0.083 | 28.095

## 142. Re 18M Mach 0.25 (2)
BIGFOIL.COM POLAR EXPORT
NACA64-419 a=0.6
NACA64-419 a=0.6 |  |  |  | Cl Max: | 1.7204 | at alpha= | 20 | deg
XFOIL ncrit=9 |  |  |  | L/D Max: | 162.683 | at alpha= | 3 | deg
Re: | 18000000 |  |  | Cd Min: | 0.07524 | at alpha= | 20 | deg
Mach: | 0.25 |  |  | Cl=0 at alpha= | -2.8782 | deg
|  |  |  | @ Cl=0.1, Cd= | 0.0050776
|  |  |  | @ Cl=0.4, Cd= | 0.0040567
|  |  |  | @ Cl=0.6, Cd= | 0.0041855
alpha (deg) | Cl | Cd | Cm | Cl/Cd
-20 | -1.3918 | 0.05466 | -0.0873 | -25.4629
-19.5 | -1.3883 | 0.04913 | -0.0891 | -28.2577
-19 | -1.3965 | 0.04292 | -0.0907 | -32.5373
-18.5 | -1.3903 | 0.03827 | -0.0912 | -36.3287
-18 | -1.3759 | 0.03455 | -0.0912 | -39.8234
-17.5 | -1.3694 | 0.03056 | -0.0906 | -44.8102
-17 | -1.3637 | 0.02677 | -0.0894 | -50.9414
-16.5 | -1.3421 | 0.02413 | -0.0881 | -55.6196
-16 | -1.3327 | 0.02095 | -0.086 | -63.6134
-15 | -1.3393 | 0.01455 | -0.0772 | -92.0481
-14.5 | -1.3144 | 0.01334 | -0.073 | -98.5307
-14 | -1.3028 | 0.01232 | -0.0657 | -105.7468
-13.5 | -1.2624 | 0.01166 | -0.0623 | -108.2676
-13 | -1.2134 | 0.0111 | -0.0603 | -109.3153
-12.5 | -1.1607 | 0.0106 | -0.0587 | -109.5
-12 | -1.1063 | 0.01012 | -0.0575 | -109.3182
-11.5 | -1.0509 | 0.00965 | -0.0565 | -108.9016
-11 | -0.9943 | 0.00919 | -0.0558 | -108.1937
-10.5 | -0.9361 | 0.00881 | -0.0553 | -106.2543
-10 | -0.8768 | 0.00848 | -0.0551 | -103.3962
-9.5 | -0.8169 | 0.00818 | -0.055 | -99.8655
-9 | -0.7571 | 0.00785 | -0.055 | -96.4459
-8.5 | -0.6966 | 0.00758 | -0.0552 | -91.8997
-8 | -0.6352 | 0.00734 | -0.0556 | -86.5395
-7.5 | -0.5741 | 0.0071 | -0.0559 | -80.8592
-7 | -0.5125 | 0.00687 | -0.0564 | -74.5997
-6.5 | -0.4505 | 0.00671 | -0.0571 | -67.1386
-6 | -0.3885 | 0.00649 | -0.0577 | -59.8613
-5.5 | -0.3263 | 0.00634 | -0.0585 | -51.4669
-5 | -0.264 | 0.00616 | -0.0593 | -42.8571
-4.5 | -0.2016 | 0.00603 | -0.0601 | -33.4328
-4 | -0.1393 | 0.00586 | -0.061 | -23.7713
-3.5 | -0.0772 | 0.00565 | -0.0619 | -13.6637
-3 | -0.0152 | 0.00545 | -0.0629 | -2.789
-2.5 | 0.0472 | 0.00526 | -0.0639 | 8.9734
-1.5 | 0.1717 | 0.00483 | -0.066 | 35.5487
-1 | 0.2334 | 0.00449 | -0.0671 | 51.9822
-0.5 | 0.2948 | 0.00406 | -0.0682 | 72.6108
0 | 0.3578 | 0.00407 | -0.0694 | 87.9115
0.5 | 0.4212 | 0.00405 | -0.0706 | 104
1 | 0.4841 | 0.00409 | -0.0717 | 118.3619
1.5 | 0.5474 | 0.00411 | -0.0729 | 133.1873
2 | 0.6101 | 0.0042 | -0.074 | 145.2619
2.5 | 0.6725 | 0.00432 | -0.0751 | 155.6713
3 | 0.7337 | 0.00451 | -0.0759 | 162.6829
3.5 | 0.7925 | 0.0049 | -0.0764 | 161.7347
4 | 0.8468 | 0.00554 | -0.0762 | 152.852
4.5 | 0.8978 | 0.00628 | -0.0754 | 142.9618
5.5 | 0.9963 | 0.00761 | -0.073 | 130.9198
6 | 1.0456 | 0.0081 | -0.0717 | 129.0864
6.5 | 1.0908 | 0.00865 | -0.0696 | 126.104
7 | 1.132 | 0.00916 | -0.0668 | 123.5808
7.5 | 1.1451 | 0.00991 | -0.0591 | 115.5499
8 | 1.1652 | 0.01102 | -0.0535 | 105.735
8.5 | 1.1954 | 0.01202 | -0.0498 | 99.4509
9 | 1.2259 | 0.01314 | -0.0464 | 93.2953
9.5 | 1.257 | 0.01434 | -0.0433 | 87.6569
10 | 1.2899 | 0.01553 | -0.0406 | 83.0586
10.5 | 1.319 | 0.01698 | -0.0376 | 77.6796
11 | 1.3498 | 0.01843 | -0.035 | 73.2393
11.5 | 1.3774 | 0.02011 | -0.0323 | 68.4933
12 | 1.4047 | 0.02192 | -0.0297 | 64.083
12.5 | 1.431 | 0.02389 | -0.0272 | 59.8995
13 | 1.4571 | 0.02599 | -0.0249 | 56.0639
13.5 | 1.4808 | 0.0283 | -0.0227 | 52.3251
14 | 1.5058 | 0.0306 | -0.0207 | 49.2092
14.5 | 1.5286 | 0.03309 | -0.0186 | 46.1952
15 | 1.5611 | 0.03575 | -0.0189 | 43.6671
15.5 | 1.5911 | 0.03877 | -0.0189 | 41.0395
16 | 1.6254 | 0.04215 | -0.0201 | 38.5623
16.5 | 1.6584 | 0.04588 | -0.0217 | 36.1465
17 | 1.6842 | 0.04991 | -0.0226 | 33.7447
17.5 | 1.6937 | 0.05391 | -0.0207 | 31.4172
18 | 1.7013 | 0.05783 | -0.0185 | 29.419
18.5 | 1.6865 | 0.06079 | -0.0114 | 27.743
19 | 1.7025 | 0.06495 | -0.011 | 26.2125
19.5 | 1.7118 | 0.06994 | -0.0111 | 24.4753
20 | 1.7204 | 0.07524 | -0.0116 | 22.8655

## 143. Re 18M Mach 0.50 (1)
BIGFOIL.COM POLAR EXPORT
NACA64-419 a=0.6
NACA64-419 a=0.6 |  |  |  | Cl Max: | 1.472 | at alpha= | 9.5 | deg
JavaFoil+Calcfoil stall+Eppler ext transition |  |  |  | L/D Max: | 109.855 | at alpha= | 3 | deg
Re: | 18000000 |  |  | Cd Min: | 0.00529 | at alpha= | 0.5 | deg
Mach: | 0.5 |  |  | Cl=0 at alpha= | -2.8194 | deg
|  |  |  | @ Cl=0.1, Cd= | 0.00607
|  |  |  | @ Cl=0.4, Cd= | 0.0054829
|  |  |  | @ Cl=0.6, Cd= | 0.005583
alpha (deg) | Cl | Cd | Cm | Cl/Cd
-20 | -0.986 | 0.19188 | -0.022 | -5.137
-19.5 | -0.957 | 0.18639 | -0.022 | -5.133
-19 | -0.93 | 0.17119 | -0.023 | -5.434
-18.5 | -0.901 | 0.16592 | -0.023 | -5.43
-18 | -0.872 | 0.15889 | -0.023 | -5.485
-17.5 | -0.843 | 0.15854 | -0.023 | -5.315
-17 | -0.813 | 0.15313 | -0.023 | -5.311
-16.5 | -0.788 | 0.12964 | -0.024 | -6.078
-16 | -0.757 | 0.12601 | -0.024 | -6.011
-15.5 | -0.728 | 0.12009 | -0.024 | -6.062
-15 | -0.7 | 0.11437 | -0.024 | -6.116
-14.5 | -0.675 | 0.10041 | -0.026 | -6.722
-14 | -0.649 | 0.09163 | -0.028 | -7.08
-13.5 | -0.668 | 0.04861 | -0.038 | -13.737
-13 | -0.661 | 0.0315 | -0.042 | -20.978
-12.5 | -0.639 | 0.02507 | -0.044 | -25.472
-12 | -0.528 | 0.08115 | -0.026 | -6.51
-11.5 | -0.505 | 0.06968 | -0.031 | -7.248
-11 | -0.469 | 0.07928 | -0.025 | -5.921
-10.5 | -0.442 | 0.07097 | -0.028 | -6.231
-10 | -0.553 | 0.06502 | -0.029 | -8.512
-9.5 | -0.74 | 0.01358 | -0.051 | -54.538
-9 | -0.742 | 0.01202 | -0.052 | -61.722
-8.5 | -0.716 | 0.01103 | -0.053 | -64.877
-8 | -0.674 | 0.0102 | -0.055 | -66.07
-7.5 | -0.624 | 0.00955 | -0.056 | -65.293
-7 | -0.569 | 0.00838 | -0.057 | -67.811
-6.5 | -0.511 | 0.00844 | -0.058 | -60.51
-6 | -0.445 | 0.008 | -0.059 | -55.68
-5.5 | -0.378 | 0.00772 | -0.06 | -49.002
-5 | -0.31 | 0.00742 | -0.061 | -41.756
-4.5 | -0.24 | 0.00721 | -0.062 | -33.268
-4 | -0.169 | 0.00697 | -0.063 | -24.272
-3.5 | -0.098 | 0.00681 | -0.064 | -14.407
-3 | -0.026 | 0.00643 | -0.065 | -4.108
-2.5 | 0.046 | 0.00628 | -0.066 | 7.279
-2 | 0.118 | 0.006 | -0.067 | 19.65
-1.5 | 0.19 | 0.0058 | -0.068 | 32.809
-1 | 0.262 | 0.0056 | -0.068 | 46.833
-0.5 | 0.335 | 0.00551 | -0.069 | 60.741
0 | 0.407 | 0.00548 | -0.07 | 74.241
0.5 | 0.479 | 0.00529 | -0.071 | 90.498
1 | 0.551 | 0.00537 | -0.072 | 102.614
1.5 | 0.62 | 0.00567 | -0.073 | 109.388
2 | 0.689 | 0.0066 | -0.073 | 104.266
2.5 | 0.758 | 0.00703 | -0.074 | 107.726
3 | 0.827 | 0.00752 | -0.075 | 109.855
3.5 | 0.895 | 0.00815 | -0.075 | 109.742
4 | 0.962 | 0.0089 | -0.076 | 108.166
4.5 | 1.03 | 0.00966 | -0.077 | 106.645
5 | 1.084 | 0.01064 | -0.077 | 101.876
5.5 | 1.146 | 0.01157 | -0.078 | 99.059
6 | 1.207 | 0.01232 | -0.079 | 97.96
6.5 | 1.262 | 0.01398 | -0.079 | 90.287
7 | 1.316 | 0.01487 | -0.08 | 88.528
7.5 | 1.365 | 0.01579 | -0.08 | 86.461
8 | 1.409 | 0.01689 | -0.081 | 83.416
8.5 | 1.444 | 0.01808 | -0.082 | 79.869
9 | 1.468 | 0.01934 | -0.082 | 75.932
9.5 | 1.472 | 0.02085 | -0.083 | 70.598
10 | 1.437 | 0.02253 | -0.084 | 63.778
10.5 | 1.311 | 0.02491 | -0.084 | 52.612
11 | 0.921 | 0.02725 | -0.085 | 33.789
11.5 | 0.95 | 0.03035 | -0.085 | 31.298
12 | 0.982 | 0.03053 | -0.086 | 32.167
12.5 | 1.01 | 0.03379 | -0.086 | 29.905
13 | 1.037 | 0.03817 | -0.086 | 27.16
13.5 | 1.064 | 0.04096 | -0.086 | 25.972
14 | 1.093 | 0.04403 | -0.087 | 24.828
14.5 | 1.117 | 0.04964 | -0.087 | 22.494

## 144. Re 18M Mach 0.50 (2)
BIGFOIL.COM POLAR EXPORT
NACA64-419 a=0.6
NACA64-419 a=0.6 |  |  |  | Cl Max: | 1.5238 | at alpha= | 15 | deg
XFOIL ncrit=9 |  |  |  | L/D Max: | 192.169 | at alpha= | 3.5 | deg
Re: | 18000000 |  |  | Cd Min: | 0.18257 | at alpha= | 20 | deg
Mach: | 0.5 |  |  | Cl=0 at alpha= | -2.904 | deg
|  |  |  | @ Cl=0.1, Cd= | 0.0054231
|  |  |  | @ Cl=0.4, Cd= | 0.0042071
|  |  |  | @ Cl=0.6, Cd= | 0.0042591
alpha (deg) | Cl | Cd | Cm | Cl/Cd
-13 | -0.8895 | 0.04046 | -0.1153 | -21.9847
-12.5 | -0.9129 | 0.03347 | -0.116 | -27.2752
-12 | -0.9413 | 0.02714 | -0.1148 | -34.6831
-11.5 | -0.9618 | 0.02173 | -0.1118 | -44.2614
-11 | -0.979 | 0.01692 | -0.1072 | -57.8605
-10.5 | -0.9844 | 0.01335 | -0.1008 | -73.7378
-10 | -0.988 | 0.01137 | -0.0904 | -86.8953
-9.5 | -0.9468 | 0.01026 | -0.0835 | -92.2807
-9 | -0.8848 | 0.00949 | -0.0793 | -93.235
-8.5 | -0.8157 | 0.00893 | -0.0764 | -91.3438
-8 | -0.7447 | 0.00843 | -0.0741 | -88.3393
-7.5 | -0.6721 | 0.00803 | -0.0725 | -83.6986
-7 | -0.5985 | 0.00769 | -0.0714 | -77.8283
-6.5 | -0.5251 | 0.0074 | -0.0707 | -70.9595
-6 | -0.4517 | 0.0071 | -0.0703 | -63.6197
-5.5 | -0.378 | 0.00688 | -0.0702 | -54.9419
-5 | -0.3047 | 0.00664 | -0.0703 | -45.8886
-4.5 | -0.2312 | 0.00645 | -0.0707 | -35.845
-4 | -0.1583 | 0.00628 | -0.0712 | -25.207
-3.5 | -0.0855 | 0.00606 | -0.0719 | -14.1089
-3 | -0.0138 | 0.00579 | -0.0727 | -2.3834
-2.5 | 0.0581 | 0.00558 | -0.0735 | 10.4122
-2 | 0.1302 | 0.00531 | -0.0746 | 24.5198
-1.5 | 0.2019 | 0.00501 | -0.0757 | 40.2994
-1 | 0.2726 | 0.00461 | -0.0768 | 59.1323
-0.5 | 0.3435 | 0.00423 | -0.078 | 81.2057
0 | 0.4176 | 0.0042 | -0.0794 | 99.4286
0.5 | 0.4913 | 0.00417 | -0.0808 | 117.8177
1 | 0.5648 | 0.00424 | -0.0821 | 133.2075
1.5 | 0.6387 | 0.00428 | -0.0834 | 149.229
2 | 0.7127 | 0.00433 | -0.0847 | 164.5958
2.5 | 0.786 | 0.00446 | -0.0857 | 176.2332
3 | 0.859 | 0.00461 | -0.0866 | 186.3341
3.5 | 0.9301 | 0.00484 | -0.0871 | 192.1694
4 | 0.9933 | 0.0054 | -0.0863 | 183.9444
4.5 | 1.0374 | 0.00651 | -0.0823 | 159.3548
5 | 1.0728 | 0.00752 | -0.0767 | 142.6596
5.5 | 1.069 | 0.00877 | -0.0647 | 121.8928
6 | 1.0769 | 0.01064 | -0.0563 | 101.2124
6.5 | 1.0978 | 0.01249 | -0.0503 | 87.8943
7 | 1.1201 | 0.01448 | -0.0449 | 77.355
7.5 | 1.1417 | 0.01669 | -0.0397 | 68.4062
8 | 1.1563 | 0.01938 | -0.0343 | 59.6646
8.5 | 1.174 | 0.02212 | -0.0296 | 53.0741
9 | 1.2025 | 0.02458 | -0.026 | 48.9219
9.5 | 1.2325 | 0.02711 | -0.0228 | 45.4629
10 | 1.2645 | 0.02968 | -0.0198 | 42.6044
10.5 | 1.2941 | 0.03254 | -0.0168 | 39.7695
11 | 1.3249 | 0.03548 | -0.0141 | 37.3422
11.5 | 1.3541 | 0.03869 | -0.0115 | 34.9987
12 | 1.3841 | 0.042 | -0.0091 | 32.9548
12.5 | 1.4114 | 0.04567 | -0.0069 | 30.9043
13 | 1.4387 | 0.0495 | -0.0048 | 29.0646
13.5 | 1.4652 | 0.05358 | -0.0028 | 27.346
14 | 1.4911 | 0.05789 | -0.0011 | 25.7575
14.5 | 1.5113 | 0.06279 | 0.0004 | 24.0691
15 | 1.5238 | 0.0686 | 0.0016 | 22.2128
15.5 | 1.5222 | 0.07589 | 0.0018 | 20.058
16 | 1.5073 | 0.08477 | 0.0009 | 17.7811
16.5 | 1.4764 | 0.09543 | -0.0014 | 15.471
17 | 1.4498 | 0.10677 | -0.0056 | 13.5787
17.5 | 1.4218 | 0.11886 | -0.0111 | 11.962
18 | 1.3953 | 0.1313 | -0.0177 | 10.6268
18.5 | 1.3688 | 0.14414 | -0.0254 | 9.4963
19 | 1.3463 | 0.15684 | -0.0335 | 8.5839
19.5 | 1.3253 | 0.1697 | -0.0423 | 7.8097
20 | 1.3057 | 0.18257 | -0.0515 | 7.1518

## 145. Re 20M Mach 0.00 (1)
BIGFOIL.COM POLAR EXPORT
NACA64-419 a=0.6
NACA64-419 a=0.6 |  |  |  | Cl Max: | 1.716 | at alpha= | 15.5 | deg
JavaFoil+Calcfoil stall+Eppler ext transition |  |  |  | L/D Max: | 123.201 | at alpha= | 4 | deg
Re: | 20000000 |  |  | Cd Min: | 0.00514 | at alpha= | 0 | deg
Mach: | 0 |  |  | Cl=0 at alpha= | -2.8175 | deg
|  |  |  | @ Cl=0.1, Cd= | 0.0056081
|  |  |  | @ Cl=0.4, Cd= | 0.00514
|  |  |  | @ Cl=0.6, Cd= | 0.005911
alpha (deg) | Cl | Cd | Cm | Cl/Cd
-20 | -1.016 | 0.10775 | -0.023 | -9.433
-19.5 | -1.039 | 0.09444 | -0.024 | -11.007
-19 | -1.066 | 0.0793 | -0.026 | -13.438
-18.5 | -1.097 | 0.0611 | -0.028 | -17.959
-18 | -1.114 | 0.05264 | -0.029 | -21.157
-17.5 | -1.123 | 0.04742 | -0.03 | -23.679
-17 | -1.133 | 0.04082 | -0.031 | -27.752
-16.5 | -1.138 | 0.03599 | -0.032 | -31.608
-16 | -1.138 | 0.03183 | -0.033 | -35.757
-15.5 | -1.138 | 0.02743 | -0.034 | -41.477
-15 | -1.134 | 0.0236 | -0.035 | -48.042
-14.5 | -1.125 | 0.02048 | -0.036 | -54.938
-14 | -1.111 | 0.01809 | -0.037 | -61.424
-13.5 | -1.091 | 0.01626 | -0.038 | -67.077
-13 | -1.064 | 0.01457 | -0.039 | -73.035
-12.5 | -1.034 | 0.01348 | -0.04 | -76.695
-12 | -1.009 | 0.01076 | -0.041 | -93.763
-11.5 | -0.971 | 0.00978 | -0.042 | -99.302
-11 | -0.929 | 0.00861 | -0.043 | -107.965
-10.5 | -0.891 | 0.00907 | -0.044 | -98.186
-10 | -0.842 | 0.00868 | -0.045 | -96.948
-9.5 | -0.791 | 0.00847 | -0.046 | -93.337
-9 | -0.738 | 0.00817 | -0.047 | -90.257
-8.5 | -0.683 | 0.00796 | -0.047 | -85.831
-8 | -0.627 | 0.00761 | -0.048 | -82.294
-7.5 | -0.569 | 0.00745 | -0.049 | -76.415
-7 | -0.511 | 0.00724 | -0.05 | -70.517
-6.5 | -0.452 | 0.00707 | -0.051 | -63.841
-6 | -0.392 | 0.00689 | -0.051 | -56.868
-5.5 | -0.331 | 0.00673 | -0.052 | -49.208
-5 | -0.27 | 0.0066 | -0.053 | -40.994
-4.5 | -0.209 | 0.00647 | -0.054 | -32.274
-4 | -0.147 | 0.0063 | -0.054 | -23.345
-3.5 | -0.085 | 0.00621 | -0.055 | -13.721
-3 | -0.023 | 0.00595 | -0.056 | -3.847
-2.5 | 0.04 | 0.00585 | -0.057 | 6.77
-2 | 0.102 | 0.0056 | -0.058 | 18.236
-1.5 | 0.165 | 0.00547 | -0.058 | 30.1
-1 | 0.227 | 0.00531 | -0.059 | 42.816
-0.5 | 0.29 | 0.00522 | -0.06 | 55.531
0 | 0.352 | 0.00514 | -0.061 | 68.51
0.5 | 0.415 | 0.00514 | -0.062 | 80.689
1 | 0.477 | 0.00538 | -0.062 | 88.665
1.5 | 0.54 | 0.00564 | -0.063 | 95.63
2 | 0.602 | 0.00592 | -0.064 | 101.655
2.5 | 0.665 | 0.00619 | -0.065 | 107.272
3 | 0.727 | 0.00652 | -0.066 | 111.512
3.5 | 0.789 | 0.00693 | -0.066 | 113.851
4 | 0.848 | 0.00688 | -0.067 | 123.201
4.5 | 0.906 | 0.00771 | -0.067 | 117.573
5 | 0.958 | 0.00823 | -0.068 | 116.351
5.5 | 1.015 | 0.00876 | -0.069 | 115.861
6 | 1.071 | 0.00916 | -0.069 | 116.855
6.5 | 1.126 | 0.0096 | -0.07 | 117.279
7 | 1.178 | 0.01062 | -0.07 | 110.877
7.5 | 1.23 | 0.01108 | -0.071 | 111.031
8 | 1.281 | 0.01161 | -0.072 | 110.387
8.5 | 1.331 | 0.01212 | -0.072 | 109.753
9 | 1.378 | 0.01274 | -0.073 | 108.166
9.5 | 1.423 | 0.01331 | -0.073 | 106.899
10 | 1.465 | 0.01398 | -0.074 | 104.786
10.5 | 1.504 | 0.0147 | -0.074 | 102.318
11 | 1.541 | 0.01544 | -0.075 | 99.814
11.5 | 1.574 | 0.01622 | -0.076 | 97.046
12 | 1.605 | 0.017 | -0.076 | 94.394
12.5 | 1.632 | 0.0178 | -0.077 | 91.656
13 | 1.655 | 0.01879 | -0.077 | 88.107
13.5 | 1.675 | 0.01998 | -0.078 | 83.817
14 | 1.691 | 0.02111 | -0.078 | 80.109
14.5 | 1.704 | 0.02224 | -0.079 | 76.64
15 | 1.713 | 0.02355 | -0.079 | 72.747
15.5 | 1.716 | 0.0248 | -0.08 | 69.182
16 | 1.713 | 0.02627 | -0.08 | 65.208
16.5 | 1.707 | 0.02773 | -0.081 | 61.549
17 | 1.696 | 0.02948 | -0.081 | 57.542
17.5 | 1.683 | 0.03125 | -0.081 | 53.842
18 | 1.665 | 0.03325 | -0.082 | 50.087
18.5 | 1.645 | 0.0351 | -0.082 | 46.867
19 | 1.622 | 0.03723 | -0.082 | 43.572
19.5 | 1.597 | 0.03939 | -0.083 | 40.534
20 | 1.567 | 0.04268 | -0.083 | 36.719

## 146. Re 20M Mach 0.00 (2)
BIGFOIL.COM POLAR EXPORT
NACA64-419 a=0.6
NACA64-419 a=0.6 |  |  |  | Cl Max: | 1.7903 | at alpha= | 20 | deg
XFOIL ncrit=9 |  |  |  | L/D Max: | 150.538 | at alpha= | 3 | deg
Re: | 20000000 |  |  | Cd Min: | 0.05805 | at alpha= | 20 | deg
Mach: | 0 |  |  | Cl=0 at alpha= | -2.8724 | deg
|  |  |  | @ Cl=0.1, Cd= | 0.0049735
|  |  |  | @ Cl=0.4, Cd= | 0.0040005
|  |  |  | @ Cl=0.6, Cd= | 0.0041897
alpha (deg) | Cl | Cd | Cm | Cl/Cd
-20 | -1.4837 | 0.03379 | -0.0772 | -43.9094
-19.5 | -1.4716 | 0.03059 | -0.077 | -48.1072
-19 | -1.4697 | 0.02686 | -0.0762 | -54.7171
-18.5 | -1.4587 | 0.02394 | -0.0752 | -60.9315
-18 | -1.4295 | 0.02233 | -0.0746 | -64.017
-17.5 | -1.425 | 0.01935 | -0.0723 | -73.6434
-17 | -1.4549 | 0.01519 | -0.066 | -95.7801
-16.5 | -1.4311 | 0.01405 | -0.0631 | -101.8577
-16 | -1.4101 | 0.01312 | -0.059 | -107.4771
-15.5 | -1.3921 | 0.01247 | -0.0534 | -111.6359
-15 | -1.3546 | 0.01179 | -0.0512 | -114.894
-14.5 | -1.3107 | 0.01125 | -0.0499 | -116.5067
-14 | -1.263 | 0.01078 | -0.0491 | -117.1614
-13.5 | -1.2133 | 0.01036 | -0.0486 | -117.1139
-13 | -1.1621 | 0.00998 | -0.0483 | -116.4429
-12.5 | -1.11 | 0.00959 | -0.0481 | -115.7456
-12 | -1.0576 | 0.00917 | -0.048 | -115.3326
-11.5 | -1.0038 | 0.00882 | -0.0481 | -113.8095
-11 | -0.9488 | 0.00849 | -0.0484 | -111.755
-10.5 | -0.893 | 0.00822 | -0.0487 | -108.6375
-10 | -0.8368 | 0.00794 | -0.0492 | -105.3904
-9.5 | -0.7804 | 0.00766 | -0.0496 | -101.8799
-9 | -0.7233 | 0.00741 | -0.0502 | -97.6113
-8.5 | -0.6656 | 0.00721 | -0.0508 | -92.3162
-8 | -0.6075 | 0.007 | -0.0515 | -86.7857
-7.5 | -0.5495 | 0.00678 | -0.0522 | -81.0472
-7 | -0.4907 | 0.0066 | -0.053 | -74.3485
-6.5 | -0.4318 | 0.00645 | -0.0539 | -66.9457
-6 | -0.3727 | 0.00626 | -0.0547 | -59.5367
-5.5 | -0.3133 | 0.00614 | -0.0556 | -51.0261
-5 | -0.2538 | 0.00597 | -0.0565 | -42.5126
-4.5 | -0.1942 | 0.00584 | -0.0575 | -33.2534
-4 | -0.1345 | 0.00569 | -0.0584 | -23.638
-3.5 | -0.075 | 0.00548 | -0.0594 | -13.6861
-2.5 | 0.0445 | 0.00514 | -0.0614 | 8.6576
-2 | 0.1045 | 0.00496 | -0.0625 | 21.0685
-1.5 | 0.1642 | 0.00477 | -0.0635 | 34.4235
-1 | 0.2237 | 0.0045 | -0.0646 | 49.7111
-0.5 | 0.2826 | 0.00414 | -0.0656 | 68.2609
0 | 0.3426 | 0.00401 | -0.0668 | 85.4364
0.5 | 0.4031 | 0.004 | -0.0679 | 100.775
1 | 0.4635 | 0.00401 | -0.069 | 115.586
1.5 | 0.5239 | 0.00407 | -0.0702 | 128.7224
2 | 0.5841 | 0.00413 | -0.0713 | 141.4286
2.5 | 0.6427 | 0.00435 | -0.0721 | 147.7471
3 | 0.7 | 0.00465 | -0.0728 | 150.5376
3.5 | 0.756 | 0.00506 | -0.0733 | 149.4071
4 | 0.8091 | 0.00563 | -0.0734 | 143.7123
4.5 | 0.8595 | 0.0063 | -0.073 | 136.4286
5 | 0.9102 | 0.00687 | -0.0726 | 132.4891
5.5 | 0.9619 | 0.00732 | -0.0723 | 131.4071
6 | 1.0131 | 0.00771 | -0.072 | 131.4008
6.5 | 1.0624 | 0.00815 | -0.0713 | 130.3558
7 | 1.1093 | 0.00862 | -0.0702 | 128.6891
7.5 | 1.1522 | 0.00913 | -0.0685 | 126.1993
8 | 1.1865 | 0.00968 | -0.0651 | 122.5723
8.5 | 1.2076 | 0.01024 | -0.0593 | 117.9297
9 | 1.2363 | 0.01095 | -0.0554 | 112.9041
9.5 | 1.267 | 0.01174 | -0.0523 | 107.9216
10 | 1.2997 | 0.01255 | -0.0496 | 103.5618
10.5 | 1.3293 | 0.01358 | -0.0467 | 97.8866
11 | 1.3599 | 0.01464 | -0.0442 | 92.8893
11.5 | 1.3891 | 0.01584 | -0.0416 | 87.6957
12 | 1.4168 | 0.01717 | -0.0391 | 82.516
12.5 | 1.4445 | 0.01856 | -0.0368 | 77.8287
13 | 1.4714 | 0.02005 | -0.0346 | 73.3865
13.5 | 1.4942 | 0.02182 | -0.0322 | 68.4785
14 | 1.5211 | 0.02341 | -0.0303 | 64.9765
14.5 | 1.5462 | 0.02518 | -0.0284 | 61.4059
15 | 1.5682 | 0.02721 | -0.0264 | 57.6332
15.5 | 1.6 | 0.0295 | -0.027 | 54.2373
16 | 1.6308 | 0.03206 | -0.0275 | 50.8671
16.5 | 1.6669 | 0.03444 | -0.0287 | 48.4001
17 | 1.703 | 0.03742 | -0.031 | 45.5104
17.5 | 1.7324 | 0.04066 | -0.0324 | 42.607
18 | 1.744 | 0.04418 | -0.031 | 39.4749
18.5 | 1.7587 | 0.04741 | -0.0298 | 37.0955
19 | 1.7737 | 0.05058 | -0.0287 | 35.0672
19.5 | 1.7841 | 0.05422 | -0.0276 | 32.9048
20 | 1.7903 | 0.05805 | -0.0261 | 30.8407

## 147. Re 20M Mach 0.10 (1)
BIGFOIL.COM POLAR EXPORT
NACA64-419 a=0.6
NACA64-419 a=0.6 |  |  |  | Cl Max: | 1.703 | at alpha= | 15 | deg
JavaFoil+Calcfoil stall+Eppler ext transition |  |  |  | L/D Max: | 129.329 | at alpha= | 4 | deg
Re: | 20000000 |  |  | Cd Min: | 0.00513 | at alpha= | 0 | deg
Mach: | 0.1 |  |  | Cl=0 at alpha= | -2.8175 | deg
|  |  |  | @ Cl=0.1, Cd= | 0.00564
|  |  |  | @ Cl=0.4, Cd= | 0.00513
|  |  |  | @ Cl=0.6, Cd= | 0.0059014
alpha (deg) | Cl | Cd | Cm | Cl/Cd
-20 | -0.963 | 0.12223 | -0.022 | -7.88
-19.5 | -0.987 | 0.10994 | -0.023 | -8.974
-19 | -1.009 | 0.09866 | -0.024 | -10.223
-18.5 | -1.04 | 0.0798 | -0.026 | -13.036
-18 | -1.077 | 0.05898 | -0.029 | -18.268
-17.5 | -1.092 | 0.0521 | -0.03 | -20.962
-17 | -1.107 | 0.04422 | -0.031 | -25.035
-16.5 | -1.116 | 0.03852 | -0.032 | -28.971
-16 | -1.12 | 0.03387 | -0.033 | -33.071
-15.5 | -1.121 | 0.02949 | -0.034 | -38.023
-15 | -1.121 | 0.02501 | -0.035 | -44.825
-14.5 | -1.114 | 0.02178 | -0.036 | -51.167
-14 | -1.103 | 0.01901 | -0.037 | -58.036
-13.5 | -1.086 | 0.01675 | -0.038 | -64.88
-13 | -1.061 | 0.01504 | -0.039 | -70.503
-12.5 | -1.032 | 0.01384 | -0.04 | -74.556
-12 | -1.008 | 0.01069 | -0.041 | -94.23
-11.5 | -0.971 | 0.01028 | -0.042 | -94.415
-11 | -0.93 | 0.0098 | -0.043 | -94.885
-10.5 | -0.888 | 0.00913 | -0.044 | -97.219
-10 | -0.844 | 0.00884 | -0.045 | -95.547
-9.5 | -0.793 | 0.00857 | -0.046 | -92.524
-9 | -0.74 | 0.00827 | -0.047 | -89.524
-8.5 | -0.686 | 0.00798 | -0.048 | -85.963
-8 | -0.629 | 0.0077 | -0.048 | -81.763
-7.5 | -0.572 | 0.00745 | -0.049 | -76.718
-7 | -0.513 | 0.0073 | -0.05 | -70.289
-6.5 | -0.454 | 0.00708 | -0.051 | -64.101
-6 | -0.394 | 0.00694 | -0.052 | -56.726
-5.5 | -0.333 | 0.00678 | -0.052 | -49.133
-5 | -0.272 | 0.00664 | -0.053 | -40.906
-4.5 | -0.21 | 0.00648 | -0.054 | -32.379
-4 | -0.148 | 0.00634 | -0.055 | -23.324
-3.5 | -0.086 | 0.00626 | -0.056 | -13.659
-3 | -0.023 | 0.00594 | -0.056 | -3.875
-2.5 | 0.04 | 0.00584 | -0.057 | 6.817
-2 | 0.103 | 0.00563 | -0.058 | 18.24
-1.5 | 0.166 | 0.00546 | -0.059 | 30.338
-1 | 0.228 | 0.00533 | -0.06 | 42.875
-0.5 | 0.291 | 0.00521 | -0.06 | 55.925
0 | 0.354 | 0.00513 | -0.061 | 69.015
0.5 | 0.417 | 0.00513 | -0.062 | 81.309
1 | 0.48 | 0.00543 | -0.063 | 88.412
1.5 | 0.543 | 0.00569 | -0.064 | 95.403
2 | 0.605 | 0.00592 | -0.064 | 102.175
2.5 | 0.668 | 0.0062 | -0.065 | 107.794
3 | 0.73 | 0.00654 | -0.066 | 111.743
3.5 | 0.793 | 0.00696 | -0.067 | 113.986
4 | 0.851 | 0.00658 | -0.067 | 129.329
4.5 | 0.91 | 0.00776 | -0.068 | 117.319
5 | 0.962 | 0.00831 | -0.068 | 115.762
5.5 | 1.019 | 0.00883 | -0.069 | 115.41
6 | 1.075 | 0.00926 | -0.069 | 116.128
6.5 | 1.13 | 0.00969 | -0.07 | 116.655
7 | 1.182 | 0.01073 | -0.071 | 110.176
7.5 | 1.235 | 0.01121 | -0.071 | 110.185
8 | 1.286 | 0.01173 | -0.072 | 109.679
8.5 | 1.335 | 0.01228 | -0.072 | 108.776
9 | 1.383 | 0.0129 | -0.073 | 107.148
9.5 | 1.428 | 0.01347 | -0.074 | 105.962
10 | 1.469 | 0.01416 | -0.074 | 103.764
10.5 | 1.508 | 0.0149 | -0.075 | 101.209
11 | 1.544 | 0.01565 | -0.075 | 98.628
11.5 | 1.576 | 0.01646 | -0.076 | 95.769
12 | 1.606 | 0.01727 | -0.076 | 92.996
12.5 | 1.632 | 0.0181 | -0.077 | 90.174
13 | 1.653 | 0.01919 | -0.078 | 86.179
13.5 | 1.671 | 0.02034 | -0.078 | 82.165
14 | 1.686 | 0.02151 | -0.079 | 78.371
14.5 | 1.696 | 0.02266 | -0.079 | 74.848
15 | 1.703 | 0.02405 | -0.079 | 70.799
15.5 | 1.702 | 0.02545 | -0.08 | 66.887
16 | 1.696 | 0.02688 | -0.08 | 63.109
16.5 | 1.686 | 0.02858 | -0.081 | 58.997
17 | 1.672 | 0.03023 | -0.081 | 55.315
17.5 | 1.654 | 0.03215 | -0.082 | 51.445
18 | 1.632 | 0.03421 | -0.082 | 47.71
18.5 | 1.608 | 0.03619 | -0.082 | 44.425
19 | 1.58 | 0.03842 | -0.083 | 41.109
19.5 | 1.548 | 0.04127 | -0.083 | 37.51
20 | 1.515 | 0.04429 | -0.083 | 34.205

## 148. Re 20M Mach 0.10 (2)
BIGFOIL.COM POLAR EXPORT
NACA64-419 a=0.6
NACA64-419 a=0.6 |  |  |  | Cl Max: | 1.7785 | at alpha= | 20 | deg
XFOIL ncrit=9 |  |  |  | L/D Max: | 150.415 | at alpha= | 3.5 | deg
Re: | 20000000 |  |  | Cd Min: | 0.06066 | at alpha= | 20 | deg
Mach: | 0.1 |  |  | Cl=0 at alpha= | -2.8724 | deg
|  |  |  | @ Cl=0.1, Cd= | 0.0049858
|  |  |  | @ Cl=0.4, Cd= | 0.004001
|  |  |  | @ Cl=0.6, Cd= | 0.0041743
alpha (deg) | Cl | Cd | Cm | Cl/Cd
-20 | -1.4733 | 0.0364 | -0.0796 | -40.4753
-19.5 | -1.4621 | 0.0329 | -0.0796 | -44.4407
-19 | -1.4579 | 0.02914 | -0.0792 | -50.0309
-18.5 | -1.4492 | 0.02588 | -0.0783 | -55.9969
-18 | -1.4223 | 0.02399 | -0.0776 | -59.2872
-17.5 | -1.4136 | 0.02104 | -0.0759 | -67.1863
-17 | -1.4419 | 0.01652 | -0.0708 | -87.2821
-16.5 | -1.4264 | 0.01478 | -0.0674 | -96.5088
-16 | -1.4069 | 0.01358 | -0.0635 | -103.6009
-15.5 | -1.3877 | 0.01273 | -0.0584 | -109.0102
-15 | -1.3603 | 0.0121 | -0.0541 | -112.4215
-14.5 | -1.3191 | 0.01146 | -0.0522 | -115.1047
-14 | -1.2722 | 0.01095 | -0.0511 | -116.1826
-13.5 | -1.2225 | 0.01051 | -0.0503 | -116.3178
-13 | -1.1711 | 0.01011 | -0.0499 | -115.8358
-12.5 | -1.1184 | 0.00971 | -0.0496 | -115.1802
-12 | -1.0656 | 0.00929 | -0.0493 | -114.704
-11.5 | -1.0115 | 0.00891 | -0.0493 | -113.5241
-11 | -0.9562 | 0.00857 | -0.0494 | -111.5753
-10.5 | -0.9 | 0.00828 | -0.0496 | -108.6957
-10 | -0.8431 | 0.008 | -0.05 | -105.3875
-9.5 | -0.7862 | 0.00773 | -0.0504 | -101.7076
-9 | -0.7287 | 0.00745 | -0.0508 | -97.8121
-8.5 | -0.6705 | 0.00724 | -0.0514 | -92.6105
-8 | -0.6119 | 0.00704 | -0.0521 | -86.9176
-7.5 | -0.5534 | 0.00681 | -0.0528 | -81.2628
-7 | -0.4942 | 0.00663 | -0.0535 | -74.54
-6.5 | -0.4347 | 0.00647 | -0.0543 | -67.187
-6 | -0.3752 | 0.00628 | -0.0551 | -59.7452
-5.5 | -0.3154 | 0.00616 | -0.056 | -51.2013
-5 | -0.2555 | 0.00598 | -0.0569 | -42.7258
-4.5 | -0.1954 | 0.00586 | -0.0579 | -33.3447
-4 | -0.1353 | 0.00571 | -0.0588 | -23.6953
-3.5 | -0.0754 | 0.0055 | -0.0598 | -13.7091
-3 | -0.0154 | 0.00533 | -0.0608 | -2.8893
-2 | 0.1053 | 0.00497 | -0.0629 | 21.1871
-1.5 | 0.1653 | 0.00478 | -0.0639 | 34.5816
-1 | 0.2252 | 0.0045 | -0.065 | 50.0444
-0.5 | 0.2845 | 0.00413 | -0.066 | 68.8862
0 | 0.3449 | 0.00401 | -0.0672 | 86.01
0.5 | 0.4059 | 0.004 | -0.0683 | 101.475
1 | 0.4667 | 0.00401 | -0.0695 | 116.384
1.5 | 0.5275 | 0.00407 | -0.0706 | 129.6069
2 | 0.5881 | 0.00413 | -0.0717 | 142.3971
2.5 | 0.6472 | 0.00435 | -0.0726 | 148.7816
3.5 | 0.7611 | 0.00506 | -0.0737 | 150.415
4 | 0.8146 | 0.00563 | -0.0738 | 144.6892
4.5 | 0.865 | 0.00631 | -0.0733 | 137.084
5 | 0.9158 | 0.00689 | -0.0728 | 132.9173
5.5 | 0.9674 | 0.00736 | -0.0725 | 131.4402
6 | 1.0187 | 0.00776 | -0.072 | 131.2758
6.5 | 1.0677 | 0.00821 | -0.0712 | 130.0487
7 | 1.1142 | 0.00869 | -0.07 | 128.2163
7.5 | 1.1561 | 0.00921 | -0.0679 | 125.5266
8 | 1.1804 | 0.00978 | -0.0625 | 120.6953
8.5 | 1.2057 | 0.01044 | -0.0576 | 115.4885
9 | 1.2352 | 0.0112 | -0.054 | 110.2857
9.5 | 1.2668 | 0.01203 | -0.0509 | 105.3034
10 | 1.2989 | 0.01292 | -0.0482 | 100.5341
10.5 | 1.329 | 0.01399 | -0.0453 | 94.9964
11 | 1.3602 | 0.01508 | -0.0428 | 90.1989
11.5 | 1.3895 | 0.01634 | -0.0403 | 85.0367
12 | 1.4177 | 0.01771 | -0.0378 | 80.0508
12.5 | 1.4448 | 0.01919 | -0.0354 | 75.2892
13 | 1.4713 | 0.02077 | -0.0331 | 70.8377
13.5 | 1.4945 | 0.02261 | -0.0307 | 66.0991
14 | 1.5198 | 0.0244 | -0.0287 | 62.2869
14.5 | 1.5439 | 0.02633 | -0.0267 | 58.6365
15 | 1.5661 | 0.02844 | -0.0248 | 55.0668
15.5 | 1.6006 | 0.03062 | -0.0255 | 52.273
16 | 1.6315 | 0.03325 | -0.026 | 49.0677
16.5 | 1.6634 | 0.03609 | -0.027 | 46.0903
17 | 1.6996 | 0.03916 | -0.0292 | 43.4014
17.5 | 1.7316 | 0.04231 | -0.0307 | 40.9265
18 | 1.7432 | 0.04588 | -0.0293 | 37.9948
18.5 | 1.7562 | 0.04935 | -0.028 | 35.5866
19 | 1.768 | 0.05296 | -0.0269 | 33.3837
19.5 | 1.7759 | 0.0568 | -0.0255 | 31.2658
20 | 1.7785 | 0.06066 | -0.0233 | 29.3192

## 149. Re 20M Mach 0.25 (1)
BIGFOIL.COM POLAR EXPORT
NACA64-419 a=0.6
NACA64-419 a=0.6 |  |  |  | Cl Max: | 1.635 | at alpha= | 13.5 | deg
JavaFoil+Calcfoil stall+Eppler ext transition |  |  |  | L/D Max: | 125.208 | at alpha= | 3.5 | deg
Re: | 20000000 |  |  | Cd Min: | 0.00513 | at alpha= | 0.5 | deg
Mach: | 0.25 |  |  | Cl=0 at alpha= | -2.8154 | deg
|  |  |  | @ Cl=0.1, Cd= | 0.0057385
|  |  |  | @ Cl=0.4, Cd= | 0.0051523
|  |  |  | @ Cl=0.6, Cd= | 0.0059488
alpha (deg) | Cl | Cd | Cm | Cl/Cd
-18.5 | -0.739 | 0.13435 | -0.021 | -5.5
-18 | -0.78 | 0.12752 | -0.021 | -6.119
-17.5 | -0.819 | 0.11811 | -0.022 | -6.935
-17 | -0.855 | 0.10778 | -0.024 | -7.93
-16.5 | -0.89 | 0.09476 | -0.026 | -9.39
-16 | -0.937 | 0.07173 | -0.029 | -13.061
-15.5 | -0.988 | 0.04834 | -0.033 | -20.446
-15 | -1.015 | 0.0383 | -0.034 | -26.49
-14.5 | -1.029 | 0.03214 | -0.035 | -32.007
-14 | -1.038 | 0.02646 | -0.037 | -39.243
-13.5 | -1.041 | 0.02159 | -0.038 | -48.22
-13 | -1.028 | 0.01871 | -0.039 | -54.91
-12.5 | -1.009 | 0.01654 | -0.041 | -61.037
-12 | -0.985 | 0.01444 | -0.042 | -68.2
-11.5 | -0.956 | 0.01341 | -0.043 | -71.29
-11 | -0.931 | 0.01055 | -0.044 | -88.174
-10.5 | -0.891 | 0.01001 | -0.045 | -89.026
-10 | -0.848 | 0.00888 | -0.046 | -95.59
-9.5 | -0.806 | 0.00894 | -0.047 | -90.183
-9 | -0.754 | 0.00856 | -0.048 | -88.142
-8.5 | -0.7 | 0.00831 | -0.049 | -84.19
-8 | -0.643 | 0.00791 | -0.05 | -81.343
-7.5 | -0.585 | 0.00776 | -0.051 | -75.418
-7 | -0.525 | 0.00747 | -0.051 | -70.318
-6.5 | -0.465 | 0.00723 | -0.052 | -64.295
-6 | -0.404 | 0.00709 | -0.053 | -56.907
-5.5 | -0.342 | 0.00687 | -0.054 | -49.69
-5 | -0.279 | 0.00672 | -0.055 | -41.511
-4.5 | -0.216 | 0.00656 | -0.055 | -32.848
-4 | -0.152 | 0.00642 | -0.056 | -23.653
-3.5 | -0.088 | 0.00632 | -0.057 | -13.917
-3 | -0.024 | 0.006 | -0.058 | -3.938
-2.5 | 0.041 | 0.00592 | -0.059 | 6.904
-2 | 0.106 | 0.00572 | -0.06 | 18.457
-1.5 | 0.17 | 0.00555 | -0.06 | 30.652
-1 | 0.235 | 0.0054 | -0.061 | 43.463
-0.5 | 0.299 | 0.00523 | -0.062 | 57.24
0 | 0.364 | 0.00518 | -0.063 | 70.23
0.5 | 0.429 | 0.00513 | -0.064 | 83.578
1 | 0.493 | 0.0055 | -0.065 | 89.611
1.5 | 0.557 | 0.00579 | -0.065 | 96.309
2 | 0.622 | 0.00603 | -0.066 | 103.16
2.5 | 0.686 | 0.00633 | -0.067 | 108.376
3 | 0.751 | 0.00674 | -0.068 | 111.382
3.5 | 0.81 | 0.00647 | -0.068 | 125.208
4 | 0.871 | 0.00755 | -0.069 | 115.467
4.5 | 0.932 | 0.00807 | -0.069 | 115.567
5 | 0.985 | 0.00871 | -0.07 | 113.124
5.5 | 1.043 | 0.00922 | -0.071 | 113.177
6 | 1.101 | 0.0097 | -0.071 | 113.397
6.5 | 1.156 | 0.01022 | -0.072 | 113.11
7 | 1.209 | 0.01132 | -0.072 | 106.78
7.5 | 1.262 | 0.01186 | -0.073 | 106.348
8 | 1.313 | 0.01245 | -0.074 | 105.413
8.5 | 1.362 | 0.01309 | -0.074 | 104.03
9 | 1.408 | 0.01376 | -0.075 | 102.349
9.5 | 1.451 | 0.01453 | -0.075 | 99.889
10 | 1.49 | 0.01521 | -0.076 | 97.955
10.5 | 1.525 | 0.01608 | -0.077 | 94.854
11 | 1.556 | 0.01696 | -0.077 | 91.752
11.5 | 1.582 | 0.01791 | -0.078 | 88.368
12 | 1.603 | 0.01893 | -0.078 | 84.685
12.5 | 1.62 | 0.01996 | -0.079 | 81.137
13 | 1.63 | 0.02123 | -0.079 | 76.786
13.5 | 1.635 | 0.02254 | -0.08 | 72.527
14 | 1.633 | 0.02403 | -0.08 | 67.964
14.5 | 1.625 | 0.02579 | -0.081 | 63.02
15 | 1.612 | 0.02731 | -0.081 | 59.011
15.5 | 1.586 | 0.02902 | -0.082 | 54.654
16 | 1.552 | 0.0312 | -0.082 | 49.741
16.5 | 1.511 | 0.0332 | -0.082 | 45.515
17 | 1.463 | 0.03591 | -0.083 | 40.723
17.5 | 1.408 | 0.03847 | -0.083 | 36.599
18 | 1.347 | 0.0413 | -0.083 | 32.62
18.5 | 1.28 | 0.04504 | -0.084 | 28.424

## 150. Re 20M Mach 0.25 (2)
BIGFOIL.COM POLAR EXPORT
NACA64-419 a=0.6
NACA64-419 a=0.6 |  |  |  | Cl Max: | 1.7306 | at alpha= | 18.5 | deg
XFOIL ncrit=9 |  |  |  | L/D Max: | 159.217 | at alpha= | 3 | deg
Re: | 20000000 |  |  | Cd Min: | 0.07423 | at alpha= | 20 | deg
Mach: | 0.25 |  |  | Cl=0 at alpha= | -2.8784 | deg
|  |  |  | @ Cl=0.1, Cd= | 0.005048
|  |  |  | @ Cl=0.4, Cd= | 0.0040133
|  |  |  | @ Cl=0.6, Cd= | 0.0041384
alpha (deg) | Cl | Cd | Cm | Cl/Cd
-20 | -1.4018 | 0.05366 | -0.0879 | -26.1237
-19.5 | -1.3983 | 0.04819 | -0.0896 | -29.0164
-19 | -1.4081 | 0.0419 | -0.0911 | -33.6062
-18.5 | -1.4048 | 0.03709 | -0.0916 | -37.8754
-18 | -1.3845 | 0.03386 | -0.0914 | -40.889
-17.5 | -1.3825 | 0.02962 | -0.0906 | -46.6745
-17 | -1.3722 | 0.02617 | -0.0894 | -52.4341
-16.5 | -1.3513 | 0.02351 | -0.088 | -57.4777
-16 | -1.3384 | 0.02059 | -0.0859 | -65.0024
-15.5 | -1.3203 | 0.01817 | -0.0834 | -72.6637
-15 | -1.3434 | 0.01438 | -0.0769 | -93.4214
-14.5 | -1.3263 | 0.01299 | -0.0717 | -102.1016
-14 | -1.3101 | 0.01216 | -0.0647 | -107.7385
-13.5 | -1.2677 | 0.01146 | -0.0617 | -110.6195
-13 | -1.2183 | 0.01088 | -0.0597 | -111.9761
-12.5 | -1.1649 | 0.01038 | -0.0582 | -112.2254
-12 | -1.1097 | 0.00993 | -0.0571 | -111.7523
-11.5 | -1.0534 | 0.0095 | -0.0562 | -110.8842
-11 | -0.9964 | 0.00905 | -0.0555 | -110.0994
-10.5 | -0.9383 | 0.00867 | -0.0551 | -108.2238
-10 | -0.8788 | 0.00833 | -0.0549 | -105.4982
-9.5 | -0.8186 | 0.00805 | -0.0548 | -101.6894
-9 | -0.7584 | 0.00774 | -0.0549 | -97.9845
-8.5 | -0.6979 | 0.00745 | -0.0551 | -93.6779
-8 | -0.6365 | 0.00723 | -0.0554 | -88.036
-7.5 | -0.575 | 0.007 | -0.0558 | -82.1429
-7 | -0.5135 | 0.00678 | -0.0563 | -75.7375
-6.5 | -0.4513 | 0.00659 | -0.057 | -68.4825
-6 | -0.3892 | 0.00641 | -0.0576 | -60.7176
-5.5 | -0.327 | 0.00624 | -0.0584 | -52.4038
-5 | -0.2645 | 0.00608 | -0.0592 | -43.5033
-4.5 | -0.2021 | 0.00595 | -0.0601 | -33.9664
-4 | -0.1396 | 0.00579 | -0.061 | -24.1105
-3.5 | -0.0775 | 0.00559 | -0.0619 | -13.864
-3 | -0.0152 | 0.0054 | -0.0629 | -2.8148
-2.5 | 0.0473 | 0.0052 | -0.0639 | 9.0962
-2 | 0.1097 | 0.00502 | -0.065 | 21.8526
-1.5 | 0.1719 | 0.00482 | -0.066 | 35.6639
-1 | 0.2339 | 0.00449 | -0.0671 | 52.0935
-0.5 | 0.2953 | 0.00413 | -0.0682 | 71.5012
0 | 0.358 | 0.00402 | -0.0694 | 89.0547
0.5 | 0.4212 | 0.00401 | -0.0706 | 105.0374
1 | 0.4843 | 0.00404 | -0.0718 | 119.8762
1.5 | 0.5476 | 0.00408 | -0.073 | 134.2157
2 | 0.6104 | 0.00415 | -0.0741 | 147.0843
2.5 | 0.6725 | 0.0043 | -0.0751 | 156.3953
3 | 0.7324 | 0.0046 | -0.0758 | 159.2174
3.5 | 0.7904 | 0.00502 | -0.0761 | 157.4502
4 | 0.8451 | 0.00563 | -0.0759 | 150.1066
4.5 | 0.8959 | 0.00637 | -0.0751 | 140.6436
5 | 0.9461 | 0.00703 | -0.0741 | 134.5804
5.5 | 0.997 | 0.00756 | -0.0731 | 131.8783
6 | 1.0475 | 0.00802 | -0.072 | 130.611
7 | 1.1351 | 0.00909 | -0.0674 | 124.8735
7.5 | 1.1477 | 0.00982 | -0.0595 | 116.8737
8 | 1.1706 | 0.01082 | -0.0542 | 108.1885
8.5 | 1.2013 | 0.01178 | -0.0505 | 101.9779
9 | 1.233 | 0.01282 | -0.0472 | 96.1778
9.5 | 1.2646 | 0.01398 | -0.0442 | 90.4578
10 | 1.2965 | 0.0152 | -0.0413 | 85.2961
10.5 | 1.3268 | 0.01657 | -0.0384 | 80.0724
11 | 1.3568 | 0.01804 | -0.0356 | 75.2106
11.5 | 1.3846 | 0.0197 | -0.0329 | 70.2843
12 | 1.4128 | 0.02143 | -0.0303 | 65.9263
12.5 | 1.4382 | 0.02344 | -0.0277 | 61.3567
13 | 1.4649 | 0.02549 | -0.0255 | 57.4696
13.5 | 1.4902 | 0.02768 | -0.0232 | 53.8367
14 | 1.5164 | 0.02989 | -0.0213 | 50.7327
14.5 | 1.5397 | 0.03234 | -0.0192 | 47.6098
15 | 1.5612 | 0.03502 | -0.0172 | 44.5802
15.5 | 1.5942 | 0.03786 | -0.0178 | 42.1078
16 | 1.6231 | 0.04109 | -0.018 | 39.5011
16.5 | 1.6517 | 0.04464 | -0.0185 | 37.0004
17 | 1.6819 | 0.04871 | -0.0203 | 34.5288
17.5 | 1.7096 | 0.05298 | -0.0218 | 32.2688
18 | 1.7241 | 0.0566 | -0.0201 | 30.4611
18.5 | 1.7306 | 0.06061 | -0.018 | 28.553
19 | 1.7122 | 0.06396 | -0.011 | 26.7699
19.5 | 1.7205 | 0.069 | -0.011 | 24.9348
20 | 1.7293 | 0.07423 | -0.0113 | 23.2965

## 151. Re 20M Mach 0.50 (1)
BIGFOIL.COM POLAR EXPORT
NACA64-419 a=0.6
NACA64-419 a=0.6 |  |  |  | Cl Max: | 1.473 | at alpha= | 9.5 | deg
JavaFoil+Calcfoil stall+Eppler ext transition |  |  |  | L/D Max: | 107.967 | at alpha= | 3.5 | deg
Re: | 20000000 |  |  | Cd Min: | 0.00524 | at alpha= | 0.5 | deg
Mach: | 0.5 |  |  | Cl=0 at alpha= | -2.8194 | deg
|  |  |  | @ Cl=0.1, Cd= | 0.0061425
|  |  |  | @ Cl=0.4, Cd= | 0.0055129
|  |  |  | @ Cl=0.6, Cd= | 0.0058207
alpha (deg) | Cl | Cd | Cm | Cl/Cd
-20 | -0.986 | 0.19166 | -0.022 | -5.146
-19.5 | -0.957 | 0.18792 | -0.022 | -5.093
-19 | -0.93 | 0.17136 | -0.023 | -5.429
-18.5 | -0.901 | 0.16489 | -0.023 | -5.465
-18 | -0.872 | 0.16384 | -0.023 | -5.322
-17.5 | -0.842 | 0.1575 | -0.023 | -5.349
-17 | -0.813 | 0.15579 | -0.023 | -5.221
-16.5 | -0.787 | 0.13468 | -0.024 | -5.843
-16 | -0.758 | 0.12707 | -0.024 | -5.964
-15.5 | -0.728 | 0.12287 | -0.024 | -5.927
-15 | -0.699 | 0.11571 | -0.024 | -6.044
-14.5 | -0.673 | 0.10555 | -0.026 | -6.379
-14 | -0.643 | 0.1023 | -0.025 | -6.286
-13.5 | -0.619 | 0.08702 | -0.028 | -7.119
-13 | -0.655 | 0.03502 | -0.041 | -18.691
-12.5 | -0.632 | 0.02826 | -0.043 | -22.36
-12 | -0.529 | 0.0799 | -0.027 | -6.618
-11.5 | -0.506 | 0.0688 | -0.031 | -7.355
-11 | -0.47 | 0.07969 | -0.026 | -5.893
-10.5 | -0.442 | 0.07085 | -0.027 | -6.24
-10 | -0.554 | 0.06452 | -0.029 | -8.584
-9.5 | -0.742 | 0.01322 | -0.051 | -56.077
-9 | -0.743 | 0.01178 | -0.052 | -63.064
-8.5 | -0.717 | 0.01083 | -0.053 | -66.187
-8 | -0.675 | 0.00998 | -0.055 | -67.567
-7.5 | -0.625 | 0.00936 | -0.056 | -66.741
-7 | -0.57 | 0.00861 | -0.057 | -66.154
-6.5 | -0.511 | 0.00828 | -0.058 | -61.623
-6 | -0.445 | 0.00789 | -0.059 | -56.439
-5.5 | -0.378 | 0.00759 | -0.06 | -49.821
-5 | -0.31 | 0.00729 | -0.061 | -42.485
-4.5 | -0.24 | 0.00714 | -0.062 | -33.598
-4 | -0.169 | 0.00687 | -0.063 | -24.646
-3.5 | -0.098 | 0.00675 | -0.064 | -14.531
-3 | -0.026 | 0.00637 | -0.065 | -4.145
-2.5 | 0.046 | 0.00627 | -0.066 | 7.288
-2 | 0.118 | 0.0061 | -0.067 | 19.356
-1.5 | 0.19 | 0.00583 | -0.068 | 32.651
-1 | 0.262 | 0.00564 | -0.068 | 46.546
-0.5 | 0.335 | 0.00554 | -0.069 | 60.413
0 | 0.407 | 0.00551 | -0.07 | 73.873
0.5 | 0.479 | 0.00524 | -0.071 | 91.461
1 | 0.551 | 0.0059 | -0.072 | 93.389
1.5 | 0.619 | 0.00579 | -0.073 | 107.027
2 | 0.688 | 0.00673 | -0.073 | 102.324
2.5 | 0.758 | 0.00714 | -0.074 | 106.158
3 | 0.826 | 0.00767 | -0.075 | 107.783
3.5 | 0.894 | 0.00828 | -0.075 | 107.967
4 | 0.963 | 0.00893 | -0.076 | 107.783
4.5 | 1.03 | 0.00972 | -0.077 | 106.01
5 | 1.085 | 0.01066 | -0.077 | 101.766
5.5 | 1.147 | 0.01143 | -0.078 | 100.378
6 | 1.208 | 0.01213 | -0.079 | 99.55
6.5 | 1.263 | 0.01375 | -0.079 | 91.89
7 | 1.317 | 0.0146 | -0.08 | 90.227
7.5 | 1.366 | 0.01552 | -0.08 | 88.061
8 | 1.41 | 0.01659 | -0.081 | 84.987
8.5 | 1.445 | 0.01777 | -0.082 | 81.304
9 | 1.469 | 0.01902 | -0.082 | 77.236
9.5 | 1.473 | 0.02047 | -0.083 | 71.987
10 | 1.438 | 0.02224 | -0.084 | 64.665
10.5 | 1.312 | 0.0245 | -0.084 | 53.539
11 | 0.922 | 0.02674 | -0.085 | 34.468
11.5 | 0.951 | 0.02972 | -0.085 | 31.986
12 | 0.983 | 0.02987 | -0.086 | 32.899
12.5 | 1.011 | 0.03312 | -0.086 | 30.527
13 | 1.038 | 0.0373 | -0.086 | 27.821
13.5 | 1.054 | 0.04538 | -0.085 | 23.216
14 | 1.075 | 0.05252 | -0.085 | 20.462
14.5 | 1.104 | 0.05586 | -0.085 | 19.769

## 152. Re 20M Mach 0.50 (2)
BIGFOIL.COM POLAR EXPORT
NACA64-419 a=0.6
NACA64-419 a=0.6 |  |  |  | Cl Max: | 1.5369 | at alpha= | 15 | deg
XFOIL ncrit=9 |  |  |  | L/D Max: | 190.328 | at alpha= | 3.5 | deg
Re: | 20000000 |  |  | Cd Min: | 0.08396 | at alpha= | 16 | deg
Mach: | 0.5 |  |  | Cl=0 at alpha= | -2.903 | deg
|  |  |  | @ Cl=0.1, Cd= | 0.0053672
|  |  |  | @ Cl=0.4, Cd= | 0.0041423
|  |  |  | @ Cl=0.6, Cd= | 0.0041941
alpha (deg) | Cl | Cd | Cm | Cl/Cd
-13 | -0.9011 | 0.03961 | -0.1159 | -22.7493
-12.5 | -0.9242 | 0.03276 | -0.1164 | -28.2112
-12 | -0.9523 | 0.0265 | -0.115 | -35.9358
-11.5 | -0.9729 | 0.02113 | -0.1118 | -46.0435
-11 | -0.9906 | 0.01639 | -0.107 | -60.4393
-10.5 | -0.9974 | 0.01291 | -0.1001 | -77.2579
-10 | -1.0018 | 0.0111 | -0.0889 | -90.2523
-9.5 | -0.954 | 0.01001 | -0.0828 | -95.3047
-9 | -0.8897 | 0.00927 | -0.0788 | -95.9763
-8.5 | -0.8195 | 0.00875 | -0.076 | -93.6571
-8 | -0.7472 | 0.00828 | -0.0738 | -90.2415
-7.5 | -0.6744 | 0.00789 | -0.0723 | -85.4753
-7 | -0.6005 | 0.00756 | -0.0712 | -79.4312
-6.5 | -0.5265 | 0.00728 | -0.0705 | -72.3214
-6 | -0.453 | 0.00698 | -0.0701 | -64.8997
-5.5 | -0.3791 | 0.00678 | -0.0701 | -55.9145
-5 | -0.3055 | 0.00653 | -0.0702 | -46.7841
-4.5 | -0.232 | 0.00636 | -0.0706 | -36.478
-4 | -0.1588 | 0.00617 | -0.0712 | -25.7374
-3.5 | -0.0858 | 0.00598 | -0.0719 | -14.3478
-3 | -0.014 | 0.00573 | -0.0726 | -2.4433
-2.5 | 0.0582 | 0.0055 | -0.0736 | 10.5818
-2 | 0.1306 | 0.00527 | -0.0746 | 24.7818
-1.5 | 0.2024 | 0.005 | -0.0757 | 40.48
-1 | 0.2733 | 0.00464 | -0.0769 | 58.9009
-0.5 | 0.3443 | 0.00418 | -0.0781 | 82.3684
0 | 0.4181 | 0.00413 | -0.0795 | 101.2349
0.5 | 0.4917 | 0.00413 | -0.0809 | 119.0557
1 | 0.5651 | 0.00418 | -0.0822 | 135.1914
1.5 | 0.6395 | 0.00421 | -0.0836 | 151.9002
2 | 0.7129 | 0.0043 | -0.0847 | 165.7907
2.5 | 0.787 | 0.00438 | -0.0859 | 179.6804
3 | 0.8595 | 0.00456 | -0.0867 | 188.4868
3.5 | 0.9288 | 0.00488 | -0.087 | 190.3279
4 | 0.9868 | 0.00563 | -0.0853 | 175.2753
4.5 | 1.0344 | 0.00657 | -0.0819 | 157.4429
5 | 1.0684 | 0.00759 | -0.0761 | 140.7642
5.5 | 1.0646 | 0.00885 | -0.0641 | 120.2938
6 | 1.0757 | 0.01063 | -0.0562 | 101.1947
6.5 | 1.0996 | 0.01238 | -0.0505 | 88.8207
7 | 1.1256 | 0.01423 | -0.0454 | 79.1005
7.5 | 1.146 | 0.01646 | -0.0401 | 69.6233
8 | 1.1587 | 0.01921 | -0.0345 | 60.3175
8.5 | 1.1815 | 0.02171 | -0.0301 | 54.4219
9 | 1.2103 | 0.02412 | -0.0265 | 50.1783
9.5 | 1.242 | 0.02655 | -0.0232 | 46.7797
10 | 1.2725 | 0.02918 | -0.0201 | 43.6086
10.5 | 1.3032 | 0.03196 | -0.0172 | 40.776
11 | 1.3334 | 0.03491 | -0.0143 | 38.1954
11.5 | 1.3637 | 0.03804 | -0.0117 | 35.8491
12 | 1.3936 | 0.04133 | -0.0092 | 33.7188
12.5 | 1.4204 | 0.045 | -0.0069 | 31.5644
13 | 1.4495 | 0.0487 | -0.0047 | 29.7639
14 | 1.5033 | 0.05694 | -0.0009 | 26.4015
15 | 1.5369 | 0.06756 | 0.0019 | 22.7487
15.5 | 1.5336 | 0.07497 | 0.0022 | 20.4562
16 | 1.5178 | 0.08396 | 0.0013 | 18.0777