## index
index | Re | Mach | Datasource
1 | 50000 | 0 | JavaFoil+Calcfoil stall+Eppler ext transition
2 | 50000 | 0 | XFOIL ncrit=9
3 | 50000 | 0.1 | JavaFoil+Calcfoil stall+Eppler ext transition
4 | 50000 | 0.1 | XFOIL ncrit=9
5 | 50000 | 0.25 | JavaFoil+Calcfoil stall+Eppler ext transition
6 | 50000 | 0.25 | XFOIL ncrit=9
7 | 50000 | 0.5 | JavaFoil+Calcfoil stall+Eppler ext transition
8 | 50000 | 0.5 | XFOIL ncrit=9
9 | 100000 | 0 | JavaFoil+Calcfoil stall+Eppler ext transition
10 | 100000 | 0 | XFOIL ncrit=9
11 | 100000 | 0.1 | JavaFoil+Calcfoil stall+Eppler ext transition
12 | 100000 | 0.1 | XFOIL ncrit=9
13 | 100000 | 0.25 | JavaFoil+Calcfoil stall+Eppler ext transition
14 | 100000 | 0.25 | XFOIL ncrit=9
15 | 100000 | 0.5 | JavaFoil+Calcfoil stall+Eppler ext transition
16 | 100000 | 0.5 | XFOIL ncrit=9
17 | 250000 | 0 | JavaFoil+Calcfoil stall+Eppler ext transition
18 | 250000 | 0 | XFOIL ncrit=9
19 | 250000 | 0.1 | JavaFoil+Calcfoil stall+Eppler ext transition
20 | 250000 | 0.1 | XFOIL ncrit=9
21 | 250000 | 0.25 | JavaFoil+Calcfoil stall+Eppler ext transition
22 | 250000 | 0.25 | XFOIL ncrit=9
23 | 250000 | 0.5 | JavaFoil+Calcfoil stall+Eppler ext transition
24 | 250000 | 0.5 | XFOIL ncrit=9
25 | 500000 | 0 | JavaFoil+Calcfoil stall+Eppler ext transition
26 | 500000 | 0 | XFOIL ncrit=9
27 | 500000 | 0.1 | JavaFoil+Calcfoil stall+Eppler ext transition
28 | 500000 | 0.1 | XFOIL ncrit=9
29 | 500000 | 0.25 | JavaFoil+Calcfoil stall+Eppler ext transition
30 | 500000 | 0.25 | XFOIL ncrit=9
31 | 500000 | 0.5 | JavaFoil+Calcfoil stall+Eppler ext transition
32 | 500000 | 0.5 | XFOIL ncrit=9
33 | 750000 | 0 | JavaFoil+Calcfoil stall+Eppler ext transition
34 | 750000 | 0 | XFOIL ncrit=9
35 | 750000 | 0.1 | JavaFoil+Calcfoil stall+Eppler ext transition
36 | 750000 | 0.1 | XFOIL ncrit=9
37 | 750000 | 0.25 | JavaFoil+Calcfoil stall+Eppler ext transition
38 | 750000 | 0.25 | XFOIL ncrit=9
39 | 750000 | 0.5 | JavaFoil+Calcfoil stall+Eppler ext transition
40 | 750000 | 0.5 | XFOIL ncrit=9
41 | 1000000 | 0 | JavaFoil+Calcfoil stall+Eppler ext transition
42 | 1000000 | 0 | XFOIL ncrit=9
43 | 1000000 | 0.1 | JavaFoil+Calcfoil stall+Eppler ext transition
44 | 1000000 | 0.1 | XFOIL ncrit=9
45 | 1000000 | 0.25 | JavaFoil+Calcfoil stall+Eppler ext transition
46 | 1000000 | 0.25 | XFOIL ncrit=9
47 | 1000000 | 0.5 | JavaFoil+Calcfoil stall+Eppler ext transition
48 | 1000000 | 0.5 | XFOIL ncrit=9
49 | 2000000 | 0 | JavaFoil+Calcfoil stall+Eppler ext transition
50 | 2000000 | 0 | XFOIL ncrit=9
51 | 2000000 | 0.1 | JavaFoil+Calcfoil stall+Eppler ext transition
52 | 2000000 | 0.1 | XFOIL ncrit=9
53 | 2000000 | 0.25 | JavaFoil+Calcfoil stall+Eppler ext transition
54 | 2000000 | 0.25 | XFOIL ncrit=9
55 | 2000000 | 0.5 | JavaFoil+Calcfoil stall+Eppler ext transition
56 | 2000000 | 0.5 | XFOIL ncrit=9
57 | 3000000 | 0 | JavaFoil+Calcfoil stall+Eppler ext transition
58 | 3000000 | 0 | XFOIL ncrit=9
59 | 3000000 | 0.1 | JavaFoil+Calcfoil stall+Eppler ext transition
60 | 3000000 | 0.1 | XFOIL ncrit=9
61 | 3000000 | 0.25 | JavaFoil+Calcfoil stall+Eppler ext transition
62 | 3000000 | 0.25 | XFOIL ncrit=9
63 | 3000000 | 0.5 | JavaFoil+Calcfoil stall+Eppler ext transition
64 | 3000000 | 0.5 | XFOIL ncrit=9
65 | 4000000 | 0 | JavaFoil+Calcfoil stall+Eppler ext transition
66 | 4000000 | 0 | XFOIL ncrit=9
67 | 4000000 | 0.1 | JavaFoil+Calcfoil stall+Eppler ext transition
68 | 4000000 | 0.1 | XFOIL ncrit=9
69 | 4000000 | 0.25 | JavaFoil+Calcfoil stall+Eppler ext transition
70 | 4000000 | 0.25 | XFOIL ncrit=9
71 | 4000000 | 0.5 | JavaFoil+Calcfoil stall+Eppler ext transition
72 | 4000000 | 0.5 | XFOIL ncrit=9
73 | 5000000 | 0 | JavaFoil+Calcfoil stall+Eppler ext transition
74 | 5000000 | 0 | XFOIL ncrit=9
75 | 5000000 | 0.1 | JavaFoil+Calcfoil stall+Eppler ext transition
76 | 5000000 | 0.1 | XFOIL ncrit=9
77 | 5000000 | 0.25 | JavaFoil+Calcfoil stall+Eppler ext transition
78 | 5000000 | 0.25 | XFOIL ncrit=9
79 | 5000000 | 0.5 | JavaFoil+Calcfoil stall+Eppler ext transition
80 | 5000000 | 0.5 | XFOIL ncrit=9
81 | 6000000 | 0 | JavaFoil+Calcfoil stall+Eppler ext transition
82 | 6000000 | 0 | XFOIL ncrit=9
83 | 6000000 | 0.1 | JavaFoil+Calcfoil stall+Eppler ext transition
84 | 6000000 | 0.1 | XFOIL ncrit=9
85 | 6000000 | 0.25 | JavaFoil+Calcfoil stall+Eppler ext transition
86 | 6000000 | 0.25 | XFOIL ncrit=9
87 | 6000000 | 0.5 | JavaFoil+Calcfoil stall+Eppler ext transition
88 | 6000000 | 0.5 | XFOIL ncrit=9
89 | 7000000 | 0 | JavaFoil+Calcfoil stall+Eppler ext transition
90 | 7000000 | 0 | XFOIL ncrit=9
91 | 7000000 | 0.1 | JavaFoil+Calcfoil stall+Eppler ext transition
92 | 7000000 | 0.1 | XFOIL ncrit=9
93 | 7000000 | 0.25 | JavaFoil+Calcfoil stall+Eppler ext transition
94 | 7000000 | 0.25 | XFOIL ncrit=9
95 | 7000000 | 0.5 | JavaFoil+Calcfoil stall+Eppler ext transition
96 | 7000000 | 0.5 | XFOIL ncrit=9
97 | 8000000 | 0 | JavaFoil+Calcfoil stall+Eppler ext transition
98 | 8000000 | 0 | XFOIL ncrit=9
99 | 8000000 | 0.1 | JavaFoil+Calcfoil stall+Eppler ext transition
100 | 8000000 | 0.1 | XFOIL ncrit=9
101 | 8000000 | 0.25 | JavaFoil+Calcfoil stall+Eppler ext transition
102 | 8000000 | 0.25 | XFOIL ncrit=9
103 | 8000000 | 0.5 | JavaFoil+Calcfoil stall+Eppler ext transition
104 | 8000000 | 0.5 | XFOIL ncrit=9
105 | 10000000 | 0 | JavaFoil+Calcfoil stall+Eppler ext transition
106 | 10000000 | 0 | XFOIL ncrit=9
107 | 10000000 | 0.1 | JavaFoil+Calcfoil stall+Eppler ext transition
108 | 10000000 | 0.1 | XFOIL ncrit=9
109 | 10000000 | 0.25 | JavaFoil+Calcfoil stall+Eppler ext transition
110 | 10000000 | 0.25 | XFOIL ncrit=9
111 | 10000000 | 0.5 | JavaFoil+Calcfoil stall+Eppler ext transition
112 | 10000000 | 0.5 | XFOIL ncrit=9
113 | 12000000 | 0 | JavaFoil+Calcfoil stall+Eppler ext transition
114 | 12000000 | 0 | XFOIL ncrit=9
115 | 12000000 | 0.1 | JavaFoil+Calcfoil stall+Eppler ext transition
116 | 12000000 | 0.1 | XFOIL ncrit=9
117 | 12000000 | 0.25 | JavaFoil+Calcfoil stall+Eppler ext transition
118 | 12000000 | 0.25 | XFOIL ncrit=9
119 | 12000000 | 0.5 | JavaFoil+Calcfoil stall+Eppler ext transition
120 | 12000000 | 0.5 | XFOIL ncrit=9
121 | 14000000 | 0 | JavaFoil+Calcfoil stall+Eppler ext transition
122 | 14000000 | 0 | XFOIL ncrit=9
123 | 14000000 | 0.1 | JavaFoil+Calcfoil stall+Eppler ext transition
124 | 14000000 | 0.1 | XFOIL ncrit=9
125 | 14000000 | 0.25 | JavaFoil+Calcfoil stall+Eppler ext transition
126 | 14000000 | 0.25 | XFOIL ncrit=9
127 | 14000000 | 0.5 | JavaFoil+Calcfoil stall+Eppler ext transition
128 | 14000000 | 0.5 | XFOIL ncrit=9
129 | 16000000 | 0 | JavaFoil+Calcfoil stall+Eppler ext transition
130 | 16000000 | 0 | XFOIL ncrit=9
131 | 16000000 | 0.1 | JavaFoil+Calcfoil stall+Eppler ext transition
132 | 16000000 | 0.1 | XFOIL ncrit=9
133 | 16000000 | 0.25 | JavaFoil+Calcfoil stall+Eppler ext transition
134 | 16000000 | 0.25 | XFOIL ncrit=9
135 | 16000000 | 0.5 | JavaFoil+Calcfoil stall+Eppler ext transition
136 | 16000000 | 0.5 | XFOIL ncrit=9
137 | 18000000 | 0 | JavaFoil+Calcfoil stall+Eppler ext transition
138 | 18000000 | 0 | XFOIL ncrit=9
139 | 18000000 | 0.1 | JavaFoil+Calcfoil stall+Eppler ext transition
140 | 18000000 | 0.1 | XFOIL ncrit=9
141 | 18000000 | 0.25 | JavaFoil+Calcfoil stall+Eppler ext transition
142 | 18000000 | 0.25 | XFOIL ncrit=9
143 | 18000000 | 0.5 | JavaFoil+Calcfoil stall+Eppler ext transition
144 | 18000000 | 0.5 | XFOIL ncrit=9
145 | 20000000 | 0 | JavaFoil+Calcfoil stall+Eppler ext transition
146 | 20000000 | 0 | XFOIL ncrit=9
147 | 20000000 | 0.1 | JavaFoil+Calcfoil stall+Eppler ext transition
148 | 20000000 | 0.1 | XFOIL ncrit=9
149 | 20000000 | 0.25 | JavaFoil+Calcfoil stall+Eppler ext transition
150 | 20000000 | 0.25 | XFOIL ncrit=9
151 | 20000000 | 0.5 | JavaFoil+Calcfoil stall+Eppler ext transition
152 | 20000000 | 0.5 | XFOIL ncrit=9

## 1. Re 50k Mach 0.00 (1)
BIGFOIL.COM POLAR EXPORT
goe427
GOE 427 |  |  |  | Cl Max: | 1.161 | at alpha= | 9 | deg
JavaFoil+Calcfoil stall+Eppler ext transition |  |  |  | L/D Max: | 52.862 | at alpha= | 0 | deg
Re: | 50000 |  |  | Cd Min: | 0.01188 | at alpha= | 0 | deg
Mach: | 0 |  |  | Cl=0 at alpha= | -6.0263 | deg
|  |  |  | @ Cl=0.1, Cd= | 0.045914
|  |  |  | @ Cl=0.4, Cd= | 0.035503
|  |  |  | @ Cl=0.6, Cd= | 0.01595
alpha (deg) | Cl | Cd | Cm | Cl/Cd
-17.5 | -0.172 | 0.49242 | -0.021 | -0.349
-17 | -0.18 | 0.47693 | -0.022 | -0.378
-16.5 | -0.188 | 0.41527 | -0.022 | -0.453
-16 | -0.196 | 0.37491 | -0.022 | -0.524
-15.5 | -0.204 | 0.35163 | -0.023 | -0.581
-15 | -0.212 | 0.33317 | -0.023 | -0.637
-14.5 | -0.219 | 0.29432 | -0.023 | -0.745
-14 | -0.226 | 0.26219 | -0.024 | -0.862
-13.5 | -0.232 | 0.2388 | -0.024 | -0.97
-13 | -0.236 | 0.21245 | -0.024 | -1.11
-12.5 | -0.239 | 0.19289 | -0.025 | -1.237
-12 | -0.239 | 0.17774 | -0.025 | -1.346
-11.5 | -0.238 | 0.16084 | -0.025 | -1.477
-11 | -0.233 | 0.14342 | -0.026 | -1.625
-10.5 | -0.225 | 0.12919 | -0.026 | -1.745
-10 | -0.214 | 0.11614 | -0.027 | -1.846
-9.5 | -0.2 | 0.10266 | -0.028 | -1.945
-9 | -0.181 | 0.0934 | -0.029 | -1.939
-8.5 | -0.159 | 0.08444 | -0.03 | -1.881
-8 | -0.133 | 0.07585 | -0.031 | -1.751
-7.5 | -0.103 | 0.06914 | -0.033 | -1.495
-7 | -0.071 | 0.06314 | -0.035 | -1.121
-6.5 | -0.036 | 0.05807 | -0.037 | -0.612
-6 | 0.002 | 0.05347 | -0.04 | 0.038
-5.5 | 0.041 | 0.05021 | -0.041 | 0.825
-5 | 0.082 | 0.04708 | -0.043 | 1.745
-4.5 | 0.124 | 0.04436 | -0.044 | 2.793
-4 | 0.166 | 0.04206 | -0.045 | 3.937
-3.5 | 0.208 | 0.04014 | -0.045 | 5.175
-3 | 0.25 | 0.03842 | -0.047 | 6.515
-2.5 | 0.293 | 0.0372 | -0.047 | 7.881
-2 | 0.336 | 0.03657 | -0.048 | 9.197
-1.5 | 0.38 | 0.03568 | -0.049 | 10.647
-1 | 0.424 | 0.03529 | -0.05 | 12.002
-0.5 | 0.468 | 0.03514 | -0.052 | 13.304
0 | 0.628 | 0.01188 | -0.053 | 52.862
0.5 | 0.69 | 0.01474 | -0.114 | 46.781
1 | 0.744 | 0.01537 | -0.115 | 48.42
1.5 | 0.643 | 0.02899 | -0.056 | 22.192
2 | 0.687 | 0.03016 | -0.055 | 22.768
2.5 | 0.73 | 0.03127 | -0.055 | 23.346
3 | 0.773 | 0.03266 | -0.055 | 23.667
3.5 | 0.816 | 0.03414 | -0.055 | 23.895
4 | 0.858 | 0.03607 | -0.055 | 23.79
4.5 | 0.9 | 0.03834 | -0.055 | 23.476
5 | 0.941 | 0.0407 | -0.055 | 23.123
5.5 | 0.981 | 0.04375 | -0.056 | 22.435
6 | 1.021 | 0.04691 | -0.056 | 21.759
6.5 | 1.059 | 0.05109 | -0.056 | 20.732
7 | 1.096 | 0.05565 | -0.056 | 19.7
7.5 | 1.125 | 0.06059 | -0.056 | 18.56
8 | 1.144 | 0.06585 | -0.056 | 17.369
8.5 | 1.156 | 0.07263 | -0.056 | 15.92
9 | 1.161 | 0.07982 | -0.056 | 14.55
9.5 | 1.159 | 0.08698 | -0.055 | 13.321
10 | 1.148 | 0.09417 | -0.053 | 12.191
10.5 | 1.13 | 0.10398 | -0.052 | 10.869
11 | 1.105 | 0.11467 | -0.05 | 9.64
11.5 | 1.075 | 0.1279 | -0.049 | 8.402
12 | 1.039 | 0.14249 | -0.049 | 7.289
12.5 | 0.998 | 0.15521 | -0.048 | 6.433
13 | 0.955 | 0.17072 | -0.048 | 5.595
13.5 | 0.91 | 0.19121 | -0.047 | 4.758
14 | 0.863 | 0.21325 | -0.046 | 4.047

## 2. Re 50k Mach 0.00 (2)
BIGFOIL.COM POLAR EXPORT
goe427
GOE 427 |  |  |  | Cl Max: | 1.2747 | at alpha= | 9 | deg
XFOIL ncrit=9 |  |  |  | L/D Max: | 45.8309 | at alpha= | 6 | deg
Re: | 50000 |  |  | Cd Min: | 0.24077 | at alpha= | -20 | deg
Mach: | 0 |  |  | Cl=0 at alpha= | -1.5406 | deg
|  |  |  | @ Cl=0.1, Cd= | 0.032927
|  |  |  | @ Cl=0.4, Cd= | 0.026571
|  |  |  | @ Cl=0.6, Cd= | 0.030486
alpha (deg) | Cl | Cd | Cm | Cl/Cd
-20 | -0.6307 | 0.24077 | 0.0248 | -2.6195
-19.5 | -0.6146 | 0.23511 | 0.0214 | -2.6141
-19 | -0.5986 | 0.22967 | 0.0179 | -2.6063
-18.5 | -0.5831 | 0.22506 | 0.0143 | -2.5909
-18 | -0.5695 | 0.22258 | 0.0103 | -2.5586
-17.5 | -0.56 | 0.22242 | 0.0061 | -2.5178
-16.5 | -0.5218 | 0.20061 | 0.0024 | -2.6011
-16 | -0.5064 | 0.19416 | 0 | -2.6082
-15.5 | -0.492 | 0.18837 | -0.0026 | -2.6119
-15 | -0.4789 | 0.18335 | -0.0055 | -2.6119
-14.5 | -0.4698 | 0.18079 | -0.0089 | -2.5986
-14 | -0.467 | 0.18039 | -0.0125 | -2.5888
-13.5 | -0.4408 | 0.1654 | -0.0124 | -2.6651
-13 | -0.4268 | 0.15871 | -0.0139 | -2.6892
-12.5 | -0.4156 | 0.15325 | -0.0158 | -2.7119
-12 | -0.41 | 0.15037 | -0.0187 | -2.7266
-11.5 | -0.4122 | 0.14998 | -0.0221 | -2.7484
-11 | -0.3837 | 0.13568 | -0.0205 | -2.828
-10.5 | -0.3751 | 0.1308 | -0.0219 | -2.8677
-10 | -0.3796 | 0.13032 | -0.0249 | -2.9128
-9.5 | -0.358 | 0.1195 | -0.0235 | -2.9958
-9 | -0.355 | 0.1157 | -0.0244 | -3.0683
-8.5 | -0.3702 | 0.1159 | -0.0255 | -3.1941
-8 | -0.346 | 0.10501 | -0.0232 | -3.2949
-7.5 | -0.3531 | 0.10238 | -0.0229 | -3.4489
-7 | -0.3498 | 0.09708 | -0.0232 | -3.6032
-6.5 | -0.3427 | 0.092 | -0.023 | -3.725
-5.5 | -0.3187 | 0.08228 | -0.0283 | -3.8734
-5 | -0.3003 | 0.07653 | -0.0296 | -3.924
-4.5 | -0.2849 | 0.07013 | -0.0275 | -4.0625
-4 | -0.2575 | 0.06449 | -0.0301 | -3.9929
-3.5 | -0.2194 | 0.05934 | -0.0347 | -3.6973
-3 | -0.1925 | 0.05312 | -0.0336 | -3.6239
-1 | 0.0713 | 0.03426 | -0.0583 | 2.0811
-0.5 | 0.1486 | 0.03067 | -0.0622 | 4.8451
0 | 0.1986 | 0.02896 | -0.0623 | 6.8577
0.5 | 0.2473 | 0.02813 | -0.0622 | 8.7913
1 | 0.2918 | 0.02818 | -0.0624 | 10.3549
1.5 | 0.3912 | 0.02638 | -0.0714 | 14.8294
2 | 0.4919 | 0.02856 | -0.082 | 17.2234
2.5 | 0.579 | 0.03012 | -0.0895 | 19.2231
3 | 0.6542 | 0.03143 | -0.0942 | 20.8145
3.5 | 0.732 | 0.03245 | -0.0985 | 22.5578
4 | 0.8147 | 0.03306 | -0.1028 | 24.6431
4.5 | 0.8715 | 0.03435 | -0.1031 | 25.3712
5 | 0.9872 | 0.02995 | -0.1038 | 32.9616
5.5 | 1.0626 | 0.02634 | -0.0982 | 40.3417
6 | 1.0894 | 0.02377 | -0.0843 | 45.8309
6.5 | 1.073 | 0.02847 | -0.0709 | 37.6888
7 | 1.1032 | 0.03349 | -0.0665 | 32.9412
7.5 | 1.1689 | 0.03893 | -0.0659 | 30.0257
8 | 1.2313 | 0.04655 | -0.065 | 26.4511
8.5 | 1.2617 | 0.05395 | -0.0609 | 23.3865
9 | 1.2747 | 0.06323 | -0.0559 | 20.1597
9.5 | 1.2726 | 0.07282 | -0.0511 | 17.476
10 | 1.2238 | 0.08203 | -0.0455 | 14.9189
10.5 | 1.2003 | 0.09253 | -0.0434 | 12.972
11 | 1.1265 | 0.10412 | -0.0478 | 10.8192
11.5 | 1.0619 | 0.12547 | -0.0635 | 8.4634
12 | 0.9891 | 0.16215 | -0.0956 | 6.0999
12.5 | 0.9805 | 0.17034 | -0.0994 | 5.7561
13 | 0.9878 | 0.179 | -0.1019 | 5.5184
13.5 | 0.9987 | 0.18696 | -0.1038 | 5.3418
14 | 1.0106 | 0.1952 | -0.106 | 5.1773

## 3. Re 50k Mach 0.10 (1)
BIGFOIL.COM POLAR EXPORT
goe427
GOE 427 |  |  |  | Cl Max: | 1.16 | at alpha= | 9 | deg
JavaFoil+Calcfoil stall+Eppler ext transition |  |  |  | L/D Max: | 52.985 | at alpha= | 0 | deg
Re: | 50000 |  |  | Cd Min: | 0.01191 | at alpha= | 0 | deg
Mach: | 0.1 |  |  | Cl=0 at alpha= | -6.0263 | deg
|  |  |  | @ Cl=0.1, Cd= | 0.046127
|  |  |  | @ Cl=0.4, Cd= | 0.035559
|  |  |  | @ Cl=0.6, Cd= | 0.016454
alpha (deg) | Cl | Cd | Cm | Cl/Cd
-16.5 | -0.161 | 0.48054 | -0.022 | -0.335
-16 | -0.17 | 0.44401 | -0.023 | -0.383
-15.5 | -0.18 | 0.40073 | -0.023 | -0.448
-15 | -0.189 | 0.37787 | -0.023 | -0.5
-14.5 | -0.198 | 0.33159 | -0.024 | -0.596
-14 | -0.206 | 0.29022 | -0.024 | -0.71
-13.5 | -0.214 | 0.25818 | -0.024 | -0.827
-13 | -0.22 | 0.23426 | -0.025 | -0.939
-12.5 | -0.225 | 0.20715 | -0.025 | -1.084
-12 | -0.227 | 0.18909 | -0.025 | -1.203
-11.5 | -0.228 | 0.17175 | -0.025 | -1.326
-11 | -0.225 | 0.14948 | -0.025 | -1.506
-10.5 | -0.219 | 0.13503 | -0.026 | -1.624
-10 | -0.21 | 0.11763 | -0.027 | -1.784
-9.5 | -0.197 | 0.10624 | -0.028 | -1.85
-9 | -0.179 | 0.09454 | -0.029 | -1.895
-8.5 | -0.158 | 0.08554 | -0.03 | -1.843
-8 | -0.132 | 0.07678 | -0.031 | -1.723
-7.5 | -0.103 | 0.06992 | -0.033 | -1.476
-7 | -0.071 | 0.06378 | -0.035 | -1.11
-6.5 | -0.036 | 0.05857 | -0.037 | -0.607
-6 | 0.002 | 0.05398 | -0.04 | 0.038
-5.5 | 0.042 | 0.05058 | -0.042 | 0.822
-5 | 0.083 | 0.04728 | -0.043 | 1.745
-4.5 | 0.124 | 0.0445 | -0.044 | 2.796
-4 | 0.166 | 0.04216 | -0.045 | 3.946
-3.5 | 0.209 | 0.04019 | -0.046 | 5.193
-3 | 0.252 | 0.03848 | -0.047 | 6.537
-2.5 | 0.295 | 0.03725 | -0.048 | 7.909
-2 | 0.338 | 0.03659 | -0.048 | 9.236
-1.5 | 0.382 | 0.03571 | -0.049 | 10.69
-1 | 0.426 | 0.03534 | -0.051 | 12.046
-0.5 | 0.47 | 0.03551 | -0.052 | 13.231
0 | 0.631 | 0.01191 | -0.054 | 52.985
0.5 | 0.693 | 0.01483 | -0.114 | 46.734
1 | 0.748 | 0.01535 | -0.115 | 48.742
1.5 | 0.647 | 0.02893 | -0.056 | 22.348
2 | 0.69 | 0.03017 | -0.055 | 22.878
2.5 | 0.734 | 0.03128 | -0.055 | 23.453
3 | 0.777 | 0.03269 | -0.055 | 23.767
3.5 | 0.82 | 0.03418 | -0.055 | 23.986
4 | 0.862 | 0.03613 | -0.055 | 23.867
4.5 | 0.904 | 0.03838 | -0.056 | 23.557
5 | 0.945 | 0.04082 | -0.056 | 23.162
5.5 | 0.986 | 0.04362 | -0.056 | 22.6
6 | 1.025 | 0.04713 | -0.056 | 21.75
6.5 | 1.063 | 0.05075 | -0.056 | 20.954
7 | 1.1 | 0.05538 | -0.056 | 19.868
7.5 | 1.128 | 0.06031 | -0.056 | 18.704
8 | 1.146 | 0.06671 | -0.056 | 17.183
8.5 | 1.157 | 0.07394 | -0.056 | 15.65
9 | 1.16 | 0.07976 | -0.056 | 14.544
9.5 | 1.154 | 0.08719 | -0.055 | 13.24
10 | 1.14 | 0.09632 | -0.053 | 11.839
10.5 | 1.118 | 0.10589 | -0.051 | 10.561
11 | 1.089 | 0.11872 | -0.05 | 9.172
11.5 | 1.053 | 0.1321 | -0.049 | 7.971
12 | 1.011 | 0.14741 | -0.048 | 6.861
12.5 | 0.966 | 0.16283 | -0.048 | 5.929
13 | 0.916 | 0.1808 | -0.047 | 5.069
13.5 | 0.865 | 0.2055 | -0.047 | 4.211
14 | 0.813 | 0.22252 | -0.046 | 3.655

## 4. Re 50k Mach 0.10 (2)
BIGFOIL.COM POLAR EXPORT
goe427
GOE 427 |  |  |  | Cl Max: | 1.2754 | at alpha= | 9.5 | deg
XFOIL ncrit=9 |  |  |  | L/D Max: | 45.6569 | at alpha= | 6 | deg
Re: | 50000 |  |  | Cd Min: | 0.24136 | at alpha= | -20 | deg
Mach: | 0.1 |  |  | Cl=0 at alpha= | -1.2901 | deg
|  |  |  | @ Cl=0.1, Cd= | 0.03306
|  |  |  | @ Cl=0.4, Cd= | 0.02663
|  |  |  | @ Cl=0.6, Cd= | 0.03046
alpha (deg) | Cl | Cd | Cm | Cl/Cd
-20 | -0.6326 | 0.24136 | 0.025 | -2.621
-19.5 | -0.6163 | 0.23569 | 0.0215 | -2.6149
-19 | -0.6002 | 0.23029 | 0.018 | -2.6063
-18.5 | -0.5847 | 0.22588 | 0.0143 | -2.5885
-18 | -0.5714 | 0.22377 | 0.0102 | -2.5535
-17.5 | -0.5623 | 0.22383 | 0.006 | -2.5122
-17 | -0.5431 | 0.21252 | 0.0037 | -2.5555
-16.5 | -0.5225 | 0.20082 | 0.0025 | -2.6018
-16 | -0.5071 | 0.1945 | 0 | -2.6072
-15.5 | -0.4926 | 0.18876 | -0.0027 | -2.6097
-15 | -0.4796 | 0.18395 | -0.0056 | -2.6072
-14.5 | -0.4712 | 0.1818 | -0.0091 | -2.5919
-14 | -0.4688 | 0.18156 | -0.0127 | -2.5821
-13.5 | -0.4403 | 0.16538 | -0.0123 | -2.6624
-13 | -0.4266 | 0.15895 | -0.0139 | -2.6839
-12.5 | -0.4157 | 0.15367 | -0.016 | -2.7051
-12 | -0.411 | 0.15128 | -0.019 | -2.7168
-11.5 | -0.4139 | 0.15104 | -0.0224 | -2.7403
-11 | -0.383 | 0.13584 | -0.0205 | -2.8195
-10.5 | -0.3752 | 0.13135 | -0.0222 | -2.8565
-10 | -0.3812 | 0.13133 | -0.0252 | -2.9026
-9.5 | -0.357 | 0.11964 | -0.0235 | -2.984
-9 | -0.3558 | 0.11642 | -0.0247 | -3.0562
-8.5 | -0.3722 | 0.11687 | -0.0258 | -3.1847
-8 | -0.3446 | 0.10516 | -0.0234 | -3.2769
-7.5 | -0.354 | 0.10317 | -0.0235 | -3.4312
-7 | -0.3476 | 0.09674 | -0.0224 | -3.5931
-6.5 | -0.3429 | 0.09268 | -0.0236 | -3.6998
-5.5 | -0.3208 | 0.08222 | -0.0269 | -3.9017
-5 | -0.303 | 0.07662 | -0.0284 | -3.9546
-4.5 | -0.2868 | 0.07046 | -0.027 | -4.0704
-4 | -0.26 | 0.06481 | -0.0295 | -4.0117
-3 | -0.1949 | 0.05344 | -0.0332 | -3.6471
-2 | -0.1671 | 0.04172 | -0.0208 | -4.0053
-1 | 0.0683 | 0.03451 | -0.0582 | 1.9791
-0.5 | 0.1472 | 0.0309 | -0.0624 | 4.7638
0 | 0.1975 | 0.02918 | -0.0625 | 6.7683
0.5 | 0.2463 | 0.02834 | -0.0625 | 8.6909
1 | 0.2909 | 0.02845 | -0.0626 | 10.225
1.5 | 0.3977 | 0.02658 | -0.0728 | 14.9624
2 | 0.4948 | 0.02868 | -0.0827 | 17.2524
2.5 | 0.5881 | 0.03024 | -0.091 | 19.4478
3 | 0.6591 | 0.03155 | -0.0949 | 20.8906
3.5 | 0.7416 | 0.03247 | -0.0998 | 22.8395
4 | 0.8043 | 0.03369 | -0.1013 | 23.8736
4.5 | 0.8769 | 0.03448 | -0.1035 | 25.4321
5 | 0.9852 | 0.03049 | -0.1034 | 32.3122
5.5 | 1.0641 | 0.02656 | -0.0976 | 40.064
6 | 1.0912 | 0.0239 | -0.0834 | 45.6569
6.5 | 1.0755 | 0.02889 | -0.0705 | 37.2274
7 | 1.1075 | 0.03393 | -0.0662 | 32.6407
7.5 | 1.1754 | 0.03953 | -0.0658 | 29.7344
8 | 1.2354 | 0.04727 | -0.0645 | 26.135
8.5 | 1.263 | 0.05474 | -0.0602 | 23.0727
9 | 1.2729 | 0.06397 | -0.0551 | 19.8984
9.5 | 1.2754 | 0.07399 | -0.0509 | 17.2375
10 | 1.2175 | 0.08225 | -0.0447 | 14.8024
10.5 | 1.1649 | 0.09208 | -0.0435 | 12.651
11 | 1.1326 | 0.10471 | -0.0472 | 10.8165
11.5 | 1.0581 | 0.1271 | -0.065 | 8.3249
12.5 | 0.9818 | 0.17095 | -0.1 | 5.7432
13 | 0.9899 | 0.17976 | -0.1025 | 5.5068
13.5 | 0.9991 | 0.18754 | -0.1047 | 5.3274
14 | 1.0114 | 0.19573 | -0.1069 | 5.1673
14.5 | 1.0212 | 0.20352 | -0.1098 | 5.0177

## 5. Re 50k Mach 0.25 (1)
BIGFOIL.COM POLAR EXPORT
goe427
GOE 427 |  |  |  | Cl Max: | 1.156 | at alpha= | 8 | deg
JavaFoil+Calcfoil stall+Eppler ext transition |  |  |  | L/D Max: | 53.456 | at alpha= | 0 | deg
Re: | 50000 |  |  | Cd Min: | 0.01212 | at alpha= | 0 | deg
Mach: | 0.25 |  |  | Cl=0 at alpha= | -6.0263 | deg
|  |  |  | @ Cl=0.1, Cd= | 0.046912
|  |  |  | @ Cl=0.4, Cd= | 0.035824
|  |  |  | @ Cl=0.6, Cd= | 0.3081
alpha (deg) | Cl | Cd | Cm | Cl/Cd
-15 | -0.042 | 1.5699 | -0.027 | -0.026
-14.5 | -0.039 | 1.714 | -0.028 | -0.023
-14 | -0.037 | 1.6758 | -0.028 | -0.022
-13.5 | -0.035 | 1.6698 | -0.029 | -0.021
-13 | -0.033 | 1.664 | -0.03 | -0.02
-12.5 | -0.087 | 0.56485 | -0.028 | -0.153
-12 | -0.116 | 0.39385 | -0.027 | -0.293
-11.5 | -0.138 | 0.30549 | -0.027 | -0.45
-11 | -0.154 | 0.23712 | -0.027 | -0.65
-10.5 | -0.165 | 0.19754 | -0.028 | -0.837
-10 | -0.17 | 0.16331 | -0.027 | -1.043
-9.5 | -0.169 | 0.13332 | -0.027 | -1.269
-9 | -0.162 | 0.11489 | -0.028 | -1.406
-8.5 | -0.147 | 0.09873 | -0.03 | -1.493
-8 | -0.127 | 0.08653 | -0.031 | -1.469
-7.5 | -0.101 | 0.076 | -0.033 | -1.332
-7 | -0.071 | 0.06762 | -0.035 | -1.043
-6.5 | -0.036 | 0.06124 | -0.037 | -0.585
-6 | 0.002 | 0.05588 | -0.04 | 0.037
-5.5 | 0.042 | 0.0519 | -0.043 | 0.817
-5 | 0.084 | 0.04801 | -0.044 | 1.759
-4.5 | 0.128 | 0.04499 | -0.045 | 2.835
-4 | 0.171 | 0.04247 | -0.046 | 4.018
-3.5 | 0.214 | 0.04044 | -0.047 | 5.297
-3 | 0.258 | 0.03878 | -0.048 | 6.659
-2.5 | 0.303 | 0.03746 | -0.049 | 8.078
-2 | 0.347 | 0.03681 | -0.049 | 9.43
-1.5 | 0.392 | 0.03589 | -0.051 | 10.925
-1 | 0.437 | 0.03552 | -0.052 | 12.313
-0.5 | 0.483 | 0.03571 | -0.054 | 13.517
0 | 0.648 | 0.01212 | -0.055 | 53.456
0.5 | 0.712 | 0.01488 | -0.117 | 47.877
1 | 0.769 | 0.01553 | -0.119 | 49.508
1.5 | 0.664 | 0.02888 | -0.057 | 22.997
2 | 0.709 | 0.03017 | -0.057 | 23.503
2.5 | 0.754 | 0.03133 | -0.056 | 24.054
3 | 0.798 | 0.03275 | -0.056 | 24.355
3.5 | 0.842 | 0.03433 | -0.057 | 24.517
4 | 0.885 | 0.03635 | -0.057 | 24.341
4.5 | 0.927 | 0.0387 | -0.057 | 23.964
5 | 0.969 | 0.04103 | -0.057 | 23.615
5.5 | 1.009 | 0.04425 | -0.057 | 22.811
6 | 1.049 | 0.04802 | -0.058 | 21.836
6.5 | 1.086 | 0.05254 | -0.058 | 20.675
7 | 1.122 | 0.05703 | -0.058 | 19.673
7.5 | 1.146 | 0.06309 | -0.058 | 18.158
8 | 1.156 | 0.06928 | -0.058 | 16.681
8.5 | 1.155 | 0.07857 | -0.058 | 14.696
9 | 1.141 | 0.08521 | -0.057 | 13.385
9.5 | 1.112 | 0.09649 | -0.054 | 11.527
10 | 1.07 | 0.10895 | -0.052 | 9.818
10.5 | 1.013 | 0.12575 | -0.05 | 8.055
11 | 0.943 | 0.14532 | -0.048 | 6.486
11.5 | 0.86 | 0.17289 | -0.047 | 4.975
12 | 0.768 | 0.20171 | -0.046 | 3.805
12.5 | 0.667 | 0.24542 | -0.046 | 2.718
13 | 0.56 | 0.3081 | -0.045 | 1.817

## 6. Re 50k Mach 0.25 (2)
BIGFOIL.COM POLAR EXPORT
goe427
GOE 427 |  |  |  | Cl Max: | 1.2641 | at alpha= | 8.5 | deg
XFOIL ncrit=9 |  |  |  | L/D Max: | 43.9247 | at alpha= | 6 | deg
Re: | 50000 |  |  | Cd Min: | 0.24485 | at alpha= | -20 | deg
Mach: | 0.25 |  |  | Cl=0 at alpha= | -1.3607 | deg
|  |  |  | @ Cl=0.1, Cd= | 0.034307
|  |  |  | @ Cl=0.4, Cd= | 0.028164
|  |  |  | @ Cl=0.6, Cd= | 0.030882
alpha (deg) | Cl | Cd | Cm | Cl/Cd
-20 | -0.6434 | 0.24485 | 0.0261 | -2.6277
-19.5 | -0.6264 | 0.23918 | 0.0224 | -2.6189
-19 | -0.6096 | 0.23431 | 0.0185 | -2.6017
-18.5 | -0.5947 | 0.23159 | 0.0143 | -2.5679
-18 | -0.5832 | 0.23119 | 0.0099 | -2.5226
-17 | -0.5439 | 0.20939 | 0.0054 | -2.5975
-16.5 | -0.5271 | 0.20256 | 0.0028 | -2.6022
-16 | -0.5113 | 0.19658 | 0 | -2.601
-15.5 | -0.4966 | 0.19134 | -0.003 | -2.5954
-15 | -0.4853 | 0.1884 | -0.0065 | -2.5759
-14.5 | -0.4801 | 0.18791 | -0.0103 | -2.5549
-14 | -0.4549 | 0.17345 | -0.0108 | -2.6227
-13.5 | -0.4394 | 0.16633 | -0.0124 | -2.6417
-13 | -0.4265 | 0.16062 | -0.0145 | -2.6553
-12.5 | -0.4185 | 0.15721 | -0.0173 | -2.662
-12 | -0.4187 | 0.15676 | -0.0207 | -2.671
-11.5 | -0.3915 | 0.14292 | -0.0199 | -2.7393
-11 | -0.3809 | 0.13741 | -0.0213 | -2.772
-10.5 | -0.3803 | 0.13586 | -0.0241 | -2.7992
-10 | -0.362 | 0.12611 | -0.0236 | -2.8705
-9.5 | -0.3548 | 0.1214 | -0.0244 | -2.9226
-9 | -0.3638 | 0.12128 | -0.0265 | -2.9997
-8.5 | -0.3411 | 0.11049 | -0.0247 | -3.0872
-8 | -0.3442 | 0.10748 | -0.0245 | -3.2025
-7.5 | -0.3608 | 0.10811 | -0.0268 | -3.3373
-6.5 | -0.3447 | 0.09586 | -0.0262 | -3.5959
-6 | -0.3346 | 0.08826 | -0.0222 | -3.7911
-5.5 | -0.326 | 0.08276 | -0.0222 | -3.9391
-5 | -0.3131 | 0.07755 | -0.0233 | -4.0374
-4.5 | -0.2856 | 0.07359 | -0.0302 | -3.881
-4 | -0.2718 | 0.06657 | -0.0265 | -4.0829
-3.5 | -0.236 | 0.06129 | -0.0314 | -3.8505
-3 | -0.2083 | 0.05513 | -0.031 | -3.7783
-2.5 | -0.1832 | 0.04933 | -0.0289 | -3.7138
-0.5 | 0.1384 | 0.03227 | -0.063 | 4.2888
0 | 0.1913 | 0.03045 | -0.0636 | 6.2824
0.5 | 0.2404 | 0.02951 | -0.0638 | 8.1464
1 | 0.318 | 0.02957 | -0.0693 | 10.7541
1.5 | 0.4311 | 0.02763 | -0.08 | 15.6026
2 | 0.5226 | 0.02949 | -0.0881 | 17.7213
2.5 | 0.606 | 0.03099 | -0.0941 | 19.5547
3 | 0.6843 | 0.03226 | -0.0986 | 21.212
3.5 | 0.7579 | 0.03343 | -0.1017 | 22.6713
4 | 0.823 | 0.03474 | -0.1032 | 23.6903
4.5 | 0.8989 | 0.03557 | -0.1052 | 25.2713
5 | 1.0158 | 0.03066 | -0.1037 | 33.1311
5.5 | 1.0887 | 0.02573 | -0.0939 | 42.3125
6 | 1.0968 | 0.02497 | -0.0783 | 43.9247
6.5 | 1.0892 | 0.03098 | -0.0681 | 35.1582
7 | 1.1349 | 0.03623 | -0.0647 | 31.3249
7.5 | 1.2065 | 0.04277 | -0.0644 | 28.209
8 | 1.2535 | 0.05109 | -0.0616 | 24.5351
8.5 | 1.2641 | 0.05887 | -0.0561 | 21.4727
9 | 1.2565 | 0.06745 | -0.0507 | 18.6286
9.5 | 1.2344 | 0.07645 | -0.0461 | 16.1465
10 | 1.2165 | 0.08626 | -0.0432 | 14.1027
10.5 | 1.1364 | 0.09638 | -0.0459 | 11.7908
11 | 1.0823 | 0.11395 | -0.0574 | 9.498
11.5 | 1.0343 | 0.13757 | -0.0752 | 7.5184
12 | 0.9863 | 0.16472 | -0.0993 | 5.9877
12.5 | 0.9902 | 0.17422 | -0.1031 | 5.6836
13 | 1.0063 | 0.18446 | -0.1054 | 5.4554
13.5 | 1.0108 | 0.19172 | -0.1085 | 5.2723

## 7. Re 50k Mach 0.50 (1)
BIGFOIL.COM POLAR EXPORT
goe427
GOE 427 |  |  |  | Cl Max: | 1.383 | at alpha= | 20 | deg
JavaFoil+Calcfoil stall+Eppler ext transition |  |  |  | L/D Max: | 55.165 | at alpha= | 0 | deg
Re: | 50000 |  |  | Cd Min: | 0.0131 | at alpha= | 0 | deg
Mach: | 0.5 |  |  | Cl=0 at alpha= | -6.0417 | deg
|  |  |  | @ Cl=0.1, Cd= | 0.053471
|  |  |  | @ Cl=0.4, Cd= | 0.037403
|  |  |  | @ Cl=0.6, Cd= | 0.028836
alpha (deg) | Cl | Cd | Cm | Cl/Cd
-20 | -0.587 | 0.31356 | -0.03 | -1.871
-19.5 | -0.568 | 0.31334 | -0.031 | -1.813
-19 | -0.549 | 0.33065 | -0.031 | -1.66
-18.5 | -0.53 | 0.31965 | -0.032 | -1.658
-18 | -0.511 | 0.31623 | -0.033 | -1.615
-17.5 | -0.491 | 0.32356 | -0.034 | -1.519
-17 | -0.472 | 0.27905 | -0.035 | -1.692
-16.5 | -0.452 | 0.27612 | -0.036 | -1.639
-16 | -0.432 | 0.31293 | -0.036 | -1.382
-15.5 | -0.413 | 0.26463 | -0.038 | -1.559
-15 | -0.392 | 0.25616 | -0.039 | -1.532
-14.5 | -0.372 | 0.25926 | -0.04 | -1.435
-14 | -0.35 | 0.25715 | -0.037 | -1.363
-13.5 | -0.33 | 0.23942 | -0.036 | -1.377
-13 | -0.309 | 0.24148 | -0.037 | -1.278
-12.5 | -0.288 | 0.23718 | -0.038 | -1.213
-12 | -0.267 | 0.23312 | -0.038 | -1.143
-11.5 | -0.245 | 0.22803 | -0.039 | -1.075
-11 | -0.224 | 0.22592 | -0.04 | -0.99
-10.5 | -0.202 | 0.2225 | -0.041 | -0.908
-10 | -0.18 | 0.22538 | -0.041 | -0.799
-9.5 | -0.158 | 0.20449 | -0.042 | -0.773
-9 | -0.136 | 0.20165 | -0.043 | -0.673
-8.5 | -0.113 | 0.21808 | -0.043 | -0.52
-8 | -0.091 | 0.15497 | -0.04 | -0.585
-7.5 | -0.068 | 0.13701 | -0.037 | -0.495
-7 | -0.045 | 0.13141 | -0.038 | -0.342
-6.5 | -0.022 | 0.12308 | -0.038 | -0.178
-6 | 0.002 | 0.08898 | -0.036 | 0.02
-5.5 | 0.044 | 0.06276 | -0.044 | 0.694
-5 | 0.091 | 0.05449 | -0.048 | 1.671
-4.5 | 0.14 | 0.04894 | -0.05 | 2.868
-4 | 0.189 | 0.04496 | -0.051 | 4.197
-3.5 | 0.238 | 0.04219 | -0.052 | 5.633
-3 | 0.287 | 0.03995 | -0.053 | 7.19
-2.5 | 0.337 | 0.03844 | -0.054 | 8.77
-2 | 0.387 | 0.03764 | -0.054 | 10.287
-1.5 | 0.438 | 0.03671 | -0.056 | 11.924
-1 | 0.489 | 0.0367 | -0.058 | 13.31
-0.5 | 0.539 | 0.03664 | -0.059 | 14.719
0 | 0.723 | 0.0131 | -0.061 | 55.165
0.5 | 0.787 | 0.01582 | -0.13 | 49.715
1 | 0.691 | 0.028 | -0.063 | 24.685
1.5 | 0.742 | 0.02881 | -0.063 | 25.743
2 | 0.791 | 0.02986 | -0.063 | 26.502
2.5 | 0.84 | 0.03152 | -0.062 | 26.657
3 | 0.888 | 0.03323 | -0.062 | 26.734
3.5 | 0.935 | 0.03502 | -0.062 | 26.708
4 | 0.981 | 0.03756 | -0.063 | 26.108
4.5 | 1.023 | 0.0405 | -0.063 | 25.27
5 | 1.063 | 0.04444 | -0.063 | 23.916
5.5 | 1.098 | 0.04899 | -0.063 | 22.409
6 | 1.126 | 0.05487 | -0.064 | 20.528
6.5 | 1.145 | 0.0629 | -0.064 | 18.205
7 | 1.149 | 0.07687 | -0.064 | 14.942
7.5 | 1.031 | 0.1013 | -0.063 | 10.178
8 | 0.708 | 0.17326 | -0.056 | 4.089
8.5 | 0.737 | 0.21528 | -0.065 | 3.422
9 | 0.764 | 0.23903 | -0.065 | 3.195
9.5 | 0.791 | 0.22212 | -0.066 | 3.56
10 | 0.818 | 0.22548 | -0.066 | 3.627
10.5 | 0.845 | 0.24123 | -0.067 | 3.502
11 | 0.872 | 0.24492 | -0.067 | 3.56
11.5 | 0.899 | 0.24816 | -0.068 | 3.623
12 | 0.926 | 0.24536 | -0.068 | 3.775
12.5 | 0.954 | 0.26278 | -0.069 | 3.629
13 | 0.985 | 0.27881 | -0.079 | 3.531
13.5 | 1.012 | 0.29595 | -0.08 | 3.42
14 | 1.04 | 0.30121 | -0.081 | 3.453
14.5 | 1.068 | 0.30701 | -0.083 | 3.479
15 | 1.101 | 0.34309 | -0.091 | 3.208
15.5 | 1.128 | 0.33821 | -0.091 | 3.336
16 | 1.156 | 0.35766 | -0.092 | 3.232
16.5 | 1.183 | 0.36256 | -0.092 | 3.264
17 | 1.211 | 0.36384 | -0.092 | 3.328
17.5 | 1.239 | 0.37407 | -0.093 | 3.311
18 | 1.266 | 0.3849 | -0.094 | 3.29
18.5 | 1.295 | 0.39403 | -0.095 | 3.287
19 | 1.328 | 0.44707 | -0.1 | 2.969
19.5 | 1.356 | 0.43426 | -0.101 | 3.122
20 | 1.383 | 0.44527 | -0.101 | 3.107

## 8. Re 50k Mach 0.50 (2)
BIGFOIL.COM POLAR EXPORT
goe427
GOE 427 |  |  |  | Cl Max: | 1.32 | at alpha= | 20 | deg
XFOIL ncrit=9 |  |  |  | L/D Max: | 39.9311 | at alpha= | 5.5 | deg
Re: | 50000 |  |  | Cd Min: | 0.32606 | at alpha= | 20 | deg
Mach: | 0.5 |  |  | Cl=0 at alpha= | -0.50331 | deg
|  |  |  | @ Cl=0.1, Cd= | 0.036193
|  |  |  | @ Cl=0.4, Cd= | 0.033615
|  |  |  | @ Cl=0.6, Cd= | 0.032733
alpha (deg) | Cl | Cd | Cm | Cl/Cd
-20 | -0.6998 | 0.2703 | 0.03 | -2.589
-19 | -0.6599 | 0.25611 | 0.0212 | -2.5766
-18.5 | -0.6365 | 0.24299 | 0.0184 | -2.6194
-18 | -0.6156 | 0.2349 | 0.0148 | -2.6207
-17.5 | -0.5953 | 0.22778 | 0.0111 | -2.6135
-17 | -0.5757 | 0.2215 | 0.0072 | -2.5991
-16.5 | -0.5583 | 0.21775 | 0.0028 | -2.5639
-16 | -0.5459 | 0.21701 | -0.0018 | -2.5156
-15.5 | -0.5193 | 0.20197 | -0.0036 | -2.5712
-15 | -0.4991 | 0.19358 | -0.006 | -2.5783
-14.5 | -0.481 | 0.18693 | -0.0089 | -2.5732
-14 | -0.4657 | 0.18205 | -0.0122 | -2.5581
-13.5 | -0.4577 | 0.18086 | -0.016 | -2.5307
-13 | -0.4323 | 0.16798 | -0.0169 | -2.5735
-12.5 | -0.4155 | 0.16092 | -0.0187 | -2.582
-12 | -0.4043 | 0.15661 | -0.0213 | -2.5816
-11.5 | -0.4049 | 0.15685 | -0.0246 | -2.5814
-11 | -0.3744 | 0.14244 | -0.0238 | -2.6285
-10.5 | -0.3693 | 0.13962 | -0.0261 | -2.645
-10 | -0.3535 | 0.13136 | -0.0265 | -2.6911
-9.5 | -0.3421 | 0.12551 | -0.027 | -2.7257
-9 | -0.3484 | 0.12504 | -0.0288 | -2.7863
-8.5 | -0.3252 | 0.1144 | -0.0274 | -2.8427
-8 | -0.3311 | 0.11263 | -0.0277 | -2.9397
-7.5 | -0.3173 | 0.10472 | -0.026 | -3.03
-7 | -0.3332 | 0.10353 | -0.0241 | -3.2184
-6.5 | -0.325 | 0.09645 | -0.0211 | -3.3696
-6 | -0.3347 | 0.09433 | -0.0217 | -3.5482
-5.5 | -0.3333 | 0.09047 | -0.0219 | -3.6841
-5 | -0.3273 | 0.0848 | -0.0206 | -3.8597
-4.5 | -0.3194 | 0.0782 | -0.0172 | -4.0844
-4 | -0.3015 | 0.07445 | -0.0219 | -4.0497
-3.5 | -0.2813 | 0.0685 | -0.0225 | -4.1066
-3 | -0.2637 | 0.06165 | -0.0197 | -4.2774
-2.5 | -0.2372 | 0.05594 | -0.0203 | -4.2403
-2 | -0.2379 | 0.04951 | -0.0101 | -4.8051
-1.5 | -0.2322 | 0.04334 | -0.0003 | -5.3576
-1 | -0.1801 | 0.0379 | -0.0043 | -4.752
0 | 0.1825 | 0.03569 | -0.0716 | 5.1135
0.5 | 0.308 | 0.03402 | -0.084 | 9.0535
1 | 0.426 | 0.0335 | -0.0941 | 12.7164
2 | 0.6121 | 0.03268 | -0.105 | 18.7301
2.5 | 0.6833 | 0.03442 | -0.1071 | 19.8518
3 | 0.7604 | 0.03608 | -0.1095 | 21.0754
3.5 | 0.8115 | 0.03844 | -0.1085 | 21.1108
4 | 0.8704 | 0.0408 | -0.1081 | 21.3333
4.5 | 0.9366 | 0.04292 | -0.1077 | 21.822
5 | 1.0594 | 0.03839 | -0.1025 | 27.5957
5.5 | 1.1588 | 0.02902 | -0.0828 | 39.9311
6 | 1.1405 | 0.03233 | -0.0675 | 35.2768
6.5 | 1.154 | 0.0383 | -0.0598 | 30.1305
7 | 1.2011 | 0.04515 | -0.0557 | 26.6024
7.5 | 1.2239 | 0.05341 | -0.0514 | 22.9152
8 | 1.2064 | 0.06191 | -0.0472 | 19.4864
8.5 | 1.174 | 0.07182 | -0.0467 | 16.3464
9 | 1.1306 | 0.08458 | -0.0519 | 13.3672
9.5 | 1.0918 | 0.09992 | -0.0612 | 10.9267
10 | 1.0686 | 0.11532 | -0.0702 | 9.2664
10.5 | 1.0569 | 0.1296 | -0.0779 | 8.1551
11 | 1.0528 | 0.14266 | -0.0845 | 7.3798
11.5 | 1.0484 | 0.15604 | -0.0926 | 6.7188
12 | 1.0545 | 0.16898 | -0.0993 | 6.2404
12.5 | 1.0566 | 0.19116 | -0.1156 | 5.5273
13.5 | 1.07 | 0.20752 | -0.1258 | 5.1561
14 | 1.0879 | 0.21707 | -0.1296 | 5.0117
14.5 | 1.105 | 0.22573 | -0.1334 | 4.8952
15 | 1.1247 | 0.23538 | -0.1373 | 4.7782
15.5 | 1.1498 | 0.24708 | -0.1403 | 4.6536
16 | 1.1707 | 0.257 | -0.1441 | 4.5553
16.5 | 1.1834 | 0.26299 | -0.1498 | 4.4998
17 | 1.2007 | 0.27104 | -0.1549 | 4.43
17.5 | 1.2195 | 0.27991 | -0.1598 | 4.3568
18 | 1.2488 | 0.29537 | -0.1621 | 4.2279
18.5 | 1.2593 | 0.29793 | -0.1698 | 4.2268
19 | 1.2833 | 0.31044 | -0.1736 | 4.1338
19.5 | 1.3002 | 0.31665 | -0.1798 | 4.1061
20 | 1.32 | 0.32606 | -0.1852 | 4.0483

## 9. Re 100k Mach 0.00 (1)
BIGFOIL.COM POLAR EXPORT
goe427
GOE 427 |  |  |  | Cl Max: | 1.162 | at alpha= | 9 | deg
JavaFoil+Calcfoil stall+Eppler ext transition |  |  |  | L/D Max: | 57.736 | at alpha= | 0 | deg
Re: | 100000 |  |  | Cd Min: | 0.011 | at alpha= | 0 | deg
Mach: | 0 |  |  | Cl=0 at alpha= | -6.0263 | deg
|  |  |  | @ Cl=0.1, Cd= | 0.041669
|  |  |  | @ Cl=0.4, Cd= | 0.032497
|  |  |  | @ Cl=0.6, Cd= | 0.015424
alpha (deg) | Cl | Cd | Cm | Cl/Cd
-17.5 | -0.172 | 0.39285 | -0.022 | -0.438
-17 | -0.18 | 0.36526 | -0.022 | -0.493
-16.5 | -0.188 | 0.3326 | -0.023 | -0.566
-16 | -0.196 | 0.3086 | -0.023 | -0.636
-15.5 | -0.204 | 0.28118 | -0.024 | -0.727
-15 | -0.212 | 0.26136 | -0.024 | -0.812
-14.5 | -0.219 | 0.23634 | -0.024 | -0.928
-14 | -0.226 | 0.21606 | -0.024 | -1.046
-13.5 | -0.232 | 0.1917 | -0.025 | -1.208
-13 | -0.236 | 0.1748 | -0.025 | -1.349
-12.5 | -0.239 | 0.15925 | -0.025 | -1.498
-12 | -0.239 | 0.14564 | -0.025 | -1.643
-11.5 | -0.238 | 0.13226 | -0.026 | -1.796
-11 | -0.233 | 0.11897 | -0.026 | -1.959
-10.5 | -0.225 | 0.10783 | -0.027 | -2.091
-10 | -0.214 | 0.09773 | -0.028 | -2.194
-9.5 | -0.2 | 0.08835 | -0.028 | -2.26
-9 | -0.181 | 0.08017 | -0.03 | -2.259
-8.5 | -0.159 | 0.07367 | -0.031 | -2.156
-8 | -0.133 | 0.06661 | -0.032 | -1.994
-7.5 | -0.103 | 0.06133 | -0.034 | -1.686
-7 | -0.071 | 0.05623 | -0.036 | -1.259
-6.5 | -0.036 | 0.05208 | -0.038 | -0.682
-6 | 0.002 | 0.04815 | -0.04 | 0.042
-5.5 | 0.041 | 0.04529 | -0.042 | 0.915
-5 | 0.082 | 0.04262 | -0.043 | 1.928
-4.5 | 0.124 | 0.0404 | -0.044 | 3.066
-4 | 0.166 | 0.03826 | -0.045 | 4.327
-3.5 | 0.208 | 0.0367 | -0.046 | 5.661
-3 | 0.25 | 0.03518 | -0.047 | 7.116
-2.5 | 0.293 | 0.0341 | -0.048 | 8.6
-2 | 0.336 | 0.03346 | -0.048 | 10.053
-1.5 | 0.38 | 0.03267 | -0.05 | 11.627
-1 | 0.424 | 0.03229 | -0.051 | 13.121
-0.5 | 0.468 | 0.03211 | -0.052 | 14.562
0 | 0.635 | 0.011 | -0.112 | 57.736
0.5 | 0.69 | 0.01311 | -0.114 | 52.611
1 | 0.744 | 0.01358 | -0.115 | 54.809
1.5 | 0.799 | 0.01407 | -0.116 | 56.808
2 | 0.687 | 0.02862 | -0.055 | 24.002
2.5 | 0.73 | 0.02962 | -0.055 | 24.654
3 | 0.773 | 0.03088 | -0.055 | 25.042
3.5 | 0.816 | 0.03223 | -0.055 | 25.323
4 | 0.858 | 0.03394 | -0.056 | 25.293
4.5 | 0.9 | 0.03557 | -0.056 | 25.301
5 | 0.941 | 0.03792 | -0.056 | 24.818
5.5 | 0.982 | 0.04052 | -0.056 | 24.22
6 | 1.021 | 0.04355 | -0.056 | 23.44
6.5 | 1.059 | 0.04652 | -0.056 | 22.768
7 | 1.096 | 0.05025 | -0.056 | 21.815
7.5 | 1.125 | 0.05476 | -0.057 | 20.539
8 | 1.144 | 0.05937 | -0.056 | 19.265
8.5 | 1.156 | 0.06498 | -0.056 | 17.795
9 | 1.162 | 0.06966 | -0.057 | 16.677
9.5 | 1.159 | 0.07639 | -0.056 | 15.174
10 | 1.149 | 0.08378 | -0.056 | 13.712
10.5 | 1.131 | 0.09091 | -0.054 | 12.438
11 | 1.106 | 0.09962 | -0.053 | 11.102
11.5 | 1.075 | 0.10987 | -0.052 | 9.785
12 | 1.039 | 0.12071 | -0.051 | 8.607
12.5 | 0.999 | 0.13182 | -0.05 | 7.577
13 | 0.955 | 0.14464 | -0.05 | 6.605
13.5 | 0.91 | 0.15977 | -0.049 | 5.695
14 | 0.863 | 0.1781 | -0.048 | 4.847

## 10. Re 100k Mach 0.00 (2)
BIGFOIL.COM POLAR EXPORT
goe427
GOE 427 |  |  |  | Cl Max: | 1.2839 | at alpha= | 9 | deg
XFOIL ncrit=9 |  |  |  | L/D Max: | 66.278 | at alpha= | 5 | deg
Re: | 100000 |  |  | Cd Min: | 0.05749 | at alpha= | 9 | deg
Mach: | 0 |  |  | Cl=0 at alpha= | -99 | deg
|  |  |  | @ Cl=0.1, Cd= | 0.02149
|  |  |  | @ Cl=0.4, Cd= | 0.02072
|  |  |  | @ Cl=0.6, Cd= | 0.016667
alpha (deg) | Cl | Cd | Cm | Cl/Cd
0 | 0.3607 | 0.02149 | -0.0862 | 16.7846
0.5 | 0.4454 | 0.01983 | -0.0912 | 22.4609
1 | 0.547 | 0.01696 | -0.0993 | 32.2524
1.5 | 0.6301 | 0.0165 | -0.1037 | 38.1879
2 | 0.709 | 0.01588 | -0.1068 | 44.6474
2.5 | 0.7817 | 0.01531 | -0.1084 | 51.0581
3 | 0.846 | 0.01473 | -0.1078 | 57.4338
3.5 | 0.9016 | 0.01454 | -0.1056 | 62.0083
4 | 0.9511 | 0.01486 | -0.1032 | 64.004
4.5 | 0.996 | 0.01506 | -0.0995 | 66.1355
5 | 1.0346 | 0.01561 | -0.0947 | 66.278
5.5 | 1.0637 | 0.01677 | -0.0885 | 63.4287
6 | 1.0701 | 0.02184 | -0.0807 | 48.9973
6.5 | 1.095 | 0.02509 | -0.0755 | 43.6429
7 | 1.1325 | 0.02858 | -0.0718 | 39.6256
7.5 | 1.1861 | 0.03358 | -0.0706 | 35.3216
8 | 1.2376 | 0.03986 | -0.0686 | 31.0487
8.5 | 1.2698 | 0.04718 | -0.0642 | 26.9139
9 | 1.2839 | 0.05749 | -0.0576 | 22.3326

## 11. Re 100k Mach 0.10 (1)
BIGFOIL.COM POLAR EXPORT
goe427
GOE 427 |  |  |  | Cl Max: | 1.16 | at alpha= | 9 | deg
JavaFoil+Calcfoil stall+Eppler ext transition |  |  |  | L/D Max: | 57.615 | at alpha= | 0 | deg
Re: | 100000 |  |  | Cd Min: | 0.01108 | at alpha= | 0 | deg
Mach: | 0.1 |  |  | Cl=0 at alpha= | -6.0263 | deg
|  |  |  | @ Cl=0.1, Cd= | 0.041742
|  |  |  | @ Cl=0.4, Cd= | 0.032535
|  |  |  | @ Cl=0.6, Cd= | 0.015979
alpha (deg) | Cl | Cd | Cm | Cl/Cd
-16.5 | -0.161 | 0.3825 | -0.023 | -0.421
-16 | -0.17 | 0.34541 | -0.024 | -0.493
-15.5 | -0.18 | 0.30384 | -0.024 | -0.591
-15 | -0.189 | 0.30001 | -0.024 | -0.629
-14.5 | -0.198 | 0.26187 | -0.024 | -0.755
-14 | -0.206 | 0.23171 | -0.025 | -0.89
-13.5 | -0.214 | 0.21204 | -0.025 | -1.007
-13 | -0.22 | 0.18754 | -0.025 | -1.173
-12.5 | -0.225 | 0.17031 | -0.026 | -1.319
-12 | -0.227 | 0.15232 | -0.025 | -1.493
-11.5 | -0.228 | 0.13681 | -0.026 | -1.664
-11 | -0.225 | 0.1241 | -0.026 | -1.814
-10.5 | -0.219 | 0.11031 | -0.027 | -1.988
-10 | -0.21 | 0.10067 | -0.028 | -2.085
-9.5 | -0.197 | 0.09074 | -0.029 | -2.166
-9 | -0.179 | 0.08225 | -0.03 | -2.178
-8.5 | -0.158 | 0.07447 | -0.031 | -2.117
-8 | -0.132 | 0.06747 | -0.032 | -1.961
-7.5 | -0.103 | 0.0619 | -0.034 | -1.668
-7 | -0.071 | 0.05671 | -0.036 | -1.249
-6.5 | -0.036 | 0.05229 | -0.038 | -0.681
-6 | 0.002 | 0.04849 | -0.041 | 0.042
-5.5 | 0.042 | 0.04555 | -0.042 | 0.913
-5 | 0.083 | 0.04277 | -0.043 | 1.929
-4.5 | 0.124 | 0.04029 | -0.044 | 3.089
-4 | 0.166 | 0.03834 | -0.045 | 4.339
-3.5 | 0.209 | 0.03676 | -0.046 | 5.679
-3 | 0.252 | 0.03522 | -0.047 | 7.143
-2.5 | 0.295 | 0.03411 | -0.048 | 8.638
-2 | 0.338 | 0.03348 | -0.048 | 10.097
-1.5 | 0.382 | 0.03269 | -0.05 | 11.678
-1 | 0.426 | 0.03231 | -0.051 | 13.176
-0.5 | 0.47 | 0.03274 | -0.053 | 14.354
0 | 0.638 | 0.01108 | -0.113 | 57.615
0.5 | 0.693 | 0.01316 | -0.114 | 52.668
1 | 0.748 | 0.01355 | -0.115 | 55.199
1.5 | 0.803 | 0.01405 | -0.117 | 57.165
2 | 0.69 | 0.02862 | -0.056 | 24.118
2.5 | 0.734 | 0.02963 | -0.056 | 24.768
3 | 0.777 | 0.03088 | -0.055 | 25.16
3.5 | 0.82 | 0.03223 | -0.056 | 25.442
4 | 0.862 | 0.03394 | -0.056 | 25.409
4.5 | 0.904 | 0.03564 | -0.056 | 25.377
5 | 0.945 | 0.038 | -0.056 | 24.878
5.5 | 0.986 | 0.04068 | -0.056 | 24.236
6 | 1.025 | 0.04347 | -0.056 | 23.585
6.5 | 1.064 | 0.04675 | -0.057 | 22.752
7 | 1.1 | 0.05056 | -0.056 | 21.765
7.5 | 1.128 | 0.05463 | -0.057 | 20.651
8 | 1.146 | 0.05928 | -0.056 | 19.338
8.5 | 1.157 | 0.06497 | -0.056 | 17.81
9 | 1.16 | 0.07135 | -0.057 | 16.264
9.5 | 1.155 | 0.07777 | -0.057 | 14.852
10 | 1.141 | 0.08444 | -0.055 | 13.512
10.5 | 1.119 | 0.09261 | -0.054 | 12.082
11 | 1.089 | 0.1021 | -0.052 | 10.67
11.5 | 1.053 | 0.11322 | -0.052 | 9.304
12 | 1.012 | 0.12431 | -0.05 | 8.138
12.5 | 0.966 | 0.13571 | -0.05 | 7.117
13 | 0.917 | 0.14953 | -0.049 | 6.13
13.5 | 0.865 | 0.16751 | -0.048 | 5.167
14 | 0.814 | 0.1837 | -0.048 | 4.429

## 12. Re 100k Mach 0.10 (2)
BIGFOIL.COM POLAR EXPORT
goe427
GOE 427 |  |  |  | Cl Max: | 1.2879 | at alpha= | 9 | deg
XFOIL ncrit=9 |  |  |  | L/D Max: | 66.0521 | at alpha= | 5 | deg
Re: | 100000 |  |  | Cd Min: | 0.05758 | at alpha= | 9 | deg
Mach: | 0.1 |  |  | Cl=0 at alpha= | -99 | deg
|  |  |  | @ Cl=0.1, Cd= | 0.02157
|  |  |  | @ Cl=0.4, Cd= | 0.020831
|  |  |  | @ Cl=0.6, Cd= | 0.016656
alpha (deg) | Cl | Cd | Cm | Cl/Cd
0 | 0.3624 | 0.02157 | -0.0867 | 16.8011
0.5 | 0.4515 | 0.01982 | -0.0924 | 22.78
1 | 0.5548 | 0.01692 | -0.1007 | 32.7896
1.5 | 0.637 | 0.01644 | -0.1047 | 38.747
2 | 0.7148 | 0.01583 | -0.1075 | 45.1548
2.5 | 0.788 | 0.01527 | -0.1091 | 51.6045
3 | 0.8517 | 0.01471 | -0.1082 | 57.8994
3.5 | 0.905 | 0.01463 | -0.1057 | 61.8592
4 | 0.9559 | 0.01492 | -0.1034 | 64.0684
4.5 | 1.0001 | 0.01515 | -0.0995 | 66.0132
5 | 1.039 | 0.01573 | -0.0947 | 66.0521
5.5 | 1.0661 | 0.017 | -0.0881 | 62.7118
6 | 1.0739 | 0.02208 | -0.0805 | 48.6368
6.5 | 1.0977 | 0.02547 | -0.075 | 43.0978
7 | 1.1372 | 0.02898 | -0.0715 | 39.2409
7.5 | 1.192 | 0.03414 | -0.0703 | 34.9151
8 | 1.2419 | 0.04052 | -0.068 | 30.6491
8.5 | 1.2718 | 0.0479 | -0.0634 | 26.5511
9 | 1.2879 | 0.05758 | -0.0575 | 22.3671

## 13. Re 100k Mach 0.25 (1)
BIGFOIL.COM POLAR EXPORT
goe427
GOE 427 |  |  |  | Cl Max: | 1.156 | at alpha= | 8 | deg
JavaFoil+Calcfoil stall+Eppler ext transition |  |  |  | L/D Max: | 71.116 | at alpha= | 0 | deg
Re: | 100000 |  |  | Cd Min: | 0.00922 | at alpha= | 0 | deg
Mach: | 0.25 |  |  | Cl=0 at alpha= | -6.0263 | deg
|  |  |  | @ Cl=0.1, Cd= | 0.042539
|  |  |  | @ Cl=0.4, Cd= | 0.032771
|  |  |  | @ Cl=0.6, Cd= | 0.24251
alpha (deg) | Cl | Cd | Cm | Cl/Cd
-15 | -0.042 | 1.1351 | -0.029 | -0.037
-14.5 | -0.039 | 1.3126 | -0.029 | -0.03
-14 | -0.037 | 1.1989 | -0.03 | -0.031
-13.5 | -0.035 | 1.1934 | -0.031 | -0.029
-13 | -0.033 | 1.1877 | -0.031 | -0.028
-12.5 | -0.087 | 0.43465 | -0.029 | -0.199
-12 | -0.116 | 0.31105 | -0.028 | -0.372
-11.5 | -0.138 | 0.23374 | -0.028 | -0.589
-11 | -0.154 | 0.19037 | -0.028 | -0.81
-10.5 | -0.165 | 0.15257 | -0.028 | -1.083
-10 | -0.17 | 0.13211 | -0.028 | -1.29
-9.5 | -0.169 | 0.11089 | -0.028 | -1.526
-9 | -0.162 | 0.09595 | -0.029 | -1.684
-8.5 | -0.147 | 0.08407 | -0.03 | -1.753
-8 | -0.127 | 0.07377 | -0.032 | -1.723
-7.5 | -0.101 | 0.06635 | -0.034 | -1.526
-7 | -0.071 | 0.05945 | -0.036 | -1.187
-6.5 | -0.036 | 0.0543 | -0.038 | -0.66
-6 | 0.002 | 0.05005 | -0.042 | 0.042
-5.5 | 0.042 | 0.0461 | -0.043 | 0.92
-5 | 0.084 | 0.04347 | -0.044 | 1.943
-4.5 | 0.128 | 0.04091 | -0.045 | 3.118
-4 | 0.171 | 0.03869 | -0.046 | 4.411
-3.5 | 0.214 | 0.03692 | -0.047 | 5.803
-3 | 0.258 | 0.03539 | -0.048 | 7.297
-2.5 | 0.303 | 0.03427 | -0.049 | 8.832
-2 | 0.347 | 0.03363 | -0.05 | 10.325
-1.5 | 0.392 | 0.03284 | -0.051 | 11.944
-1 | 0.437 | 0.03245 | -0.052 | 13.479
-0.5 | 0.483 | 0.03291 | -0.054 | 14.673
0 | 0.656 | 0.00922 | -0.056 | 71.116
0.5 | 0.712 | 0.0132 | -0.117 | 53.956
1 | 0.769 | 0.01367 | -0.119 | 56.217
1.5 | 0.825 | 0.0142 | -0.12 | 58.11
2 | 0.709 | 0.02864 | -0.057 | 24.757
2.5 | 0.754 | 0.02966 | -0.057 | 25.409
3 | 0.798 | 0.03094 | -0.057 | 25.784
3.5 | 0.842 | 0.03234 | -0.057 | 26.029
4 | 0.885 | 0.0341 | -0.057 | 25.95
4.5 | 0.928 | 0.03616 | -0.057 | 25.649
5 | 0.969 | 0.03833 | -0.057 | 25.28
5.5 | 1.01 | 0.04111 | -0.058 | 24.559
6 | 1.049 | 0.04406 | -0.058 | 23.803
6.5 | 1.086 | 0.04739 | -0.058 | 22.926
7 | 1.122 | 0.05171 | -0.058 | 21.701
7.5 | 1.146 | 0.05681 | -0.058 | 20.168
8 | 1.156 | 0.06194 | -0.058 | 18.66
8.5 | 1.155 | 0.06913 | -0.058 | 16.705
9 | 1.141 | 0.07599 | -0.058 | 15.015
9.5 | 1.113 | 0.08403 | -0.057 | 13.245
10 | 1.07 | 0.09386 | -0.054 | 11.402
10.5 | 1.013 | 0.10665 | -0.052 | 9.501
11 | 0.943 | 0.12202 | -0.051 | 7.727
11.5 | 0.86 | 0.14051 | -0.049 | 6.123
12 | 0.768 | 0.16663 | -0.048 | 4.607
12.5 | 0.667 | 0.19614 | -0.047 | 3.401
13 | 0.56 | 0.24251 | -0.046 | 2.309

## 14. Re 100k Mach 0.25 (2)
BIGFOIL.COM POLAR EXPORT
goe427
GOE 427 |  |  |  | Cl Max: | 1.2766 | at alpha= | 8.5 | deg
XFOIL ncrit=9 |  |  |  | L/D Max: | 65.663 | at alpha= | 4.5 | deg
Re: | 100000 |  |  | Cd Min: | 0.24274 | at alpha= | -20 | deg
Mach: | 0.25 |  |  | Cl=0 at alpha= | -1.9756 | deg
|  |  |  | @ Cl=0.1, Cd= | 0.033574
|  |  |  | @ Cl=0.4, Cd= | 0.021471
|  |  |  | @ Cl=0.6, Cd= | 0.016702
alpha (deg) | Cl | Cd | Cm | Cl/Cd
-20 | -0.6367 | 0.24274 | 0.025 | -2.623
-19.5 | -0.6192 | 0.23875 | 0.0206 | -2.5935
-19 | -0.6048 | 0.2372 | 0.016 | -2.5497
-18.5 | -0.5923 | 0.23554 | 0.0117 | -2.5146
-17.5 | -0.5534 | 0.2131 | 0.0071 | -2.5969
-17 | -0.5367 | 0.20556 | 0.0047 | -2.6109
-16.5 | -0.5206 | 0.19914 | 0.002 | -2.6142
-16 | -0.5049 | 0.19293 | -0.0008 | -2.617
-15.5 | -0.4894 | 0.18677 | -0.0034 | -2.6203
-15 | -0.4743 | 0.18069 | -0.0061 | -2.6249
-14.5 | -0.4597 | 0.17488 | -0.0087 | -2.6287
-14 | -0.4461 | 0.17011 | -0.0116 | -2.6224
-13.5 | -0.4367 | 0.16749 | -0.0149 | -2.6073
-13 | -0.4312 | 0.16548 | -0.0182 | -2.6058
-12 | -0.3965 | 0.14466 | -0.0192 | -2.7409
-11.5 | -0.3841 | 0.13825 | -0.0203 | -2.7783
-11 | -0.373 | 0.13229 | -0.0215 | -2.8196
-10.5 | -0.3625 | 0.12672 | -0.0227 | -2.8606
-10 | -0.3532 | 0.12143 | -0.024 | -2.9087
-9.5 | -0.3464 | 0.1175 | -0.0256 | -2.9481
-9 | -0.3474 | 0.11571 | -0.0276 | -3.0023
-8.5 | -0.3558 | 0.1142 | -0.0281 | -3.1156
-8 | -0.3592 | 0.11143 | -0.0292 | -3.2235
-7.5 | -0.3357 | 0.09748 | -0.0235 | -3.4438
-7 | -0.3385 | 0.09301 | -0.0208 | -3.6394
-6.5 | -0.3386 | 0.08862 | -0.0197 | -3.8208
-6 | -0.3352 | 0.08445 | -0.0205 | -3.9692
-5.5 | -0.3033 | 0.08326 | -0.0345 | -3.6428
-5 | -0.3117 | 0.0741 | -0.0243 | -4.2065
-4.5 | -0.2896 | 0.06878 | -0.0267 | -4.2105
-4 | -0.2484 | 0.06271 | -0.0342 | -3.9611
-3.5 | -0.1897 | 0.05778 | -0.0434 | -3.2831
-2.5 | -0.1056 | 0.04581 | -0.0486 | -2.3052
-2 | -0.0041 | 0.03988 | -0.0618 | -0.10281
-1.5 | 0.0801 | 0.03469 | -0.0699 | 2.309
-1 | 0.2021 | 0.02785 | -0.0806 | 7.2567
-0.5 | 0.2966 | 0.02385 | -0.0863 | 12.4361
0 | 0.3896 | 0.02169 | -0.0923 | 17.9622
0.5 | 0.4746 | 0.0199 | -0.0967 | 23.8492
1 | 0.5816 | 0.01682 | -0.1051 | 34.5779
1.5 | 0.6643 | 0.01629 | -0.1086 | 40.7796
2 | 0.7427 | 0.01569 | -0.1109 | 47.3359
2.5 | 0.8118 | 0.01537 | -0.1113 | 52.8172
3 | 0.874 | 0.01496 | -0.1097 | 58.4225
3.5 | 0.9303 | 0.01499 | -0.1073 | 62.0614
4 | 0.9799 | 0.01533 | -0.1042 | 63.9204
4.5 | 1.025 | 0.01561 | -0.0998 | 65.663
5 | 1.0632 | 0.01638 | -0.0943 | 64.9084
5.5 | 1.075 | 0.01909 | -0.0853 | 56.3122
6 | 1.0929 | 0.02338 | -0.0788 | 46.7451
6.5 | 1.1175 | 0.02686 | -0.0729 | 41.6046
7 | 1.1649 | 0.03153 | -0.0703 | 36.9458
7.5 | 1.2207 | 0.03709 | -0.0682 | 32.9118
8 | 1.2595 | 0.04409 | -0.0642 | 28.5666
8.5 | 1.2766 | 0.05131 | -0.0587 | 24.8801
9 | 1.273 | 0.0603 | -0.0523 | 21.1111
9.5 | 1.2607 | 0.06901 | -0.0465 | 18.2684
10 | 1.203 | 0.07675 | -0.0403 | 15.6743
10.5 | 1.1548 | 0.0873 | -0.0416 | 13.2279
11 | 1.1183 | 0.10105 | -0.0478 | 11.0668
11.5 | 1.0299 | 0.14331 | -0.081 | 7.1865
12 | 1.0174 | 0.1539 | -0.0868 | 6.6108
12.5 | 1.0146 | 0.16383 | -0.0914 | 6.193
13 | 1.0187 | 0.17292 | -0.095 | 5.8912
13.5 | 1.0298 | 0.18232 | -0.0977 | 5.6483

## 15. Re 100k Mach 0.50 (1)
BIGFOIL.COM POLAR EXPORT
goe427
GOE 427 |  |  |  | Cl Max: | 1.384 | at alpha= | 20 | deg
JavaFoil+Calcfoil stall+Eppler ext transition |  |  |  | L/D Max: | 72.308 | at alpha= | 0 | deg
Re: | 100000 |  |  | Cd Min: | 0.01003 | at alpha= | 0 | deg
Mach: | 0.5 |  |  | Cl=0 at alpha= | -6.0417 | deg
|  |  |  | @ Cl=0.1, Cd= | 0.046955
|  |  |  | @ Cl=0.4, Cd= | 0.034076
|  |  |  | @ Cl=0.6, Cd= | 0.025904
alpha (deg) | Cl | Cd | Cm | Cl/Cd
-20 | -0.587 | 0.26563 | -0.03 | -2.209
-19.5 | -0.568 | 0.26175 | -0.031 | -2.171
-19 | -0.549 | 0.27367 | -0.031 | -2.006
-18.5 | -0.53 | 0.26639 | -0.032 | -1.989
-18 | -0.511 | 0.2596 | -0.033 | -1.967
-17.5 | -0.491 | 0.25078 | -0.034 | -1.959
-17 | -0.472 | 0.22883 | -0.035 | -2.064
-16.5 | -0.453 | 0.22663 | -0.036 | -1.997
-16 | -0.432 | 0.24729 | -0.036 | -1.748
-15.5 | -0.413 | 0.21559 | -0.038 | -1.914
-15 | -0.392 | 0.20923 | -0.039 | -1.876
-14.5 | -0.372 | 0.20246 | -0.04 | -1.838
-14 | -0.351 | 0.20295 | -0.037 | -1.727
-13.5 | -0.33 | 0.19671 | -0.037 | -1.676
-13 | -0.309 | 0.19349 | -0.037 | -1.596
-12.5 | -0.288 | 0.18942 | -0.038 | -1.519
-12 | -0.267 | 0.17774 | -0.039 | -1.5
-11.5 | -0.245 | 0.1732 | -0.04 | -1.416
-11 | -0.224 | 0.17076 | -0.04 | -1.31
-10.5 | -0.202 | 0.16746 | -0.041 | -1.206
-10 | -0.18 | 0.17714 | -0.041 | -1.016
-9.5 | -0.158 | 0.16136 | -0.043 | -0.979
-9 | -0.136 | 0.15859 | -0.043 | -0.856
-8.5 | -0.113 | 0.16965 | -0.044 | -0.668
-8 | -0.091 | 0.12519 | -0.042 | -0.724
-7.5 | -0.068 | 0.10961 | -0.038 | -0.619
-7 | -0.045 | 0.10462 | -0.039 | -0.43
-6.5 | -0.022 | 0.09872 | -0.039 | -0.222
-6 | 0.002 | 0.07318 | -0.036 | 0.025
-5.5 | 0.044 | 0.05448 | -0.045 | 0.8
-5 | 0.091 | 0.04769 | -0.048 | 1.909
-4.5 | 0.14 | 0.04369 | -0.05 | 3.213
-4 | 0.189 | 0.04047 | -0.051 | 4.662
-3.5 | 0.238 | 0.03817 | -0.052 | 6.227
-3 | 0.287 | 0.03629 | -0.054 | 7.916
-2.5 | 0.337 | 0.03497 | -0.055 | 9.642
-2 | 0.387 | 0.03428 | -0.055 | 11.297
-1.5 | 0.438 | 0.03348 | -0.057 | 13.079
-1 | 0.489 | 0.03375 | -0.058 | 14.477
-0.5 | 0.539 | 0.03365 | -0.06 | 16.031
0 | 0.725 | 0.01003 | -0.061 | 72.308
0.5 | 0.787 | 0.01406 | -0.13 | 56.021
1 | 0.85 | 0.01465 | -0.131 | 58.001
1.5 | 0.742 | 0.02787 | -0.064 | 26.626
2 | 0.791 | 0.02877 | -0.063 | 27.507
2.5 | 0.84 | 0.02985 | -0.063 | 28.154
3 | 0.888 | 0.03129 | -0.062 | 28.391
3.5 | 0.935 | 0.03287 | -0.063 | 28.46
4 | 0.981 | 0.03497 | -0.063 | 28.045
4.5 | 1.023 | 0.03746 | -0.063 | 27.319
5 | 1.063 | 0.04066 | -0.063 | 26.143
5.5 | 1.098 | 0.04457 | -0.063 | 24.63
6 | 1.126 | 0.04896 | -0.064 | 23.007
6.5 | 1.145 | 0.05551 | -0.064 | 20.63
7 | 1.149 | 0.06601 | -0.064 | 17.4
7.5 | 1.031 | 0.08517 | -0.063 | 12.106
8 | 0.709 | 0.13921 | -0.059 | 5.092
8.5 | 0.737 | 0.1691 | -0.065 | 4.357
9 | 0.764 | 0.18425 | -0.065 | 4.145
9.5 | 0.791 | 0.17297 | -0.066 | 4.571
10 | 0.818 | 0.17615 | -0.067 | 4.642
10.5 | 0.845 | 0.17947 | -0.067 | 4.708
11 | 0.872 | 0.18297 | -0.067 | 4.766
11.5 | 0.899 | 0.19429 | -0.068 | 4.628
12 | 0.926 | 0.19324 | -0.068 | 4.794
12.5 | 0.954 | 0.20648 | -0.07 | 4.619
13 | 0.985 | 0.21806 | -0.079 | 4.516
13.5 | 1.012 | 0.23149 | -0.081 | 4.374
14 | 1.04 | 0.23374 | -0.082 | 4.45
14.5 | 1.069 | 0.24148 | -0.084 | 4.426
15 | 1.101 | 0.26659 | -0.091 | 4.129
15.5 | 1.128 | 0.27219 | -0.091 | 4.145
16 | 1.156 | 0.26918 | -0.092 | 4.294
16.5 | 1.183 | 0.27555 | -0.092 | 4.294
17 | 1.211 | 0.28543 | -0.092 | 4.243
17.5 | 1.239 | 0.29061 | -0.093 | 4.262
18 | 1.267 | 0.29731 | -0.094 | 4.26
18.5 | 1.296 | 0.32064 | -0.096 | 4.042
19 | 1.328 | 0.3501 | -0.1 | 3.792
19.5 | 1.356 | 0.34135 | -0.101 | 3.972
20 | 1.384 | 0.34492 | -0.101 | 4.011

## 16. Re 100k Mach 0.50 (2)
BIGFOIL.COM POLAR EXPORT
goe427
GOE 427 |  |  |  | Cl Max: | 1.3156 | at alpha= | 20 | deg
XFOIL ncrit=9 |  |  |  | L/D Max: | 222.238 | at alpha= | 2 | deg
Re: | 100000 |  |  | Cd Min: | 0.32039 | at alpha= | 20 | deg
Mach: | 0.5 |  |  | Cl=0 at alpha= | -2.1384 | deg
|  |  |  | @ Cl=0.1, Cd= | 0.038266
|  |  |  | @ Cl=0.4, Cd= | 0.024564
|  |  |  | @ Cl=0.6, Cd= | 0.0043903
alpha (deg) | Cl | Cd | Cm | Cl/Cd
-19.5 | -0.6759 | 0.26862 | 0.0226 | -2.5162
-19 | -0.6485 | 0.24768 | 0.0208 | -2.6183
-18.5 | -0.6278 | 0.23886 | 0.0174 | -2.6283
-18 | -0.6074 | 0.23128 | 0.0137 | -2.6263
-17.5 | -0.5872 | 0.22403 | 0.01 | -2.6211
-17 | -0.5671 | 0.21694 | 0.0064 | -2.6141
-16.5 | -0.5473 | 0.21 | 0.0028 | -2.6062
-16 | -0.5277 | 0.20329 | -0.0007 | -2.5958
-15.5 | -0.5087 | 0.19739 | -0.0044 | -2.5771
-15 | -0.4924 | 0.1937 | -0.0084 | -2.5421
-14.5 | -0.4799 | 0.19113 | -0.0123 | -2.5109
-13.5 | -0.4402 | 0.17086 | -0.0161 | -2.5764
-13 | -0.4225 | 0.16276 | -0.0175 | -2.5958
-12.5 | -0.4068 | 0.15608 | -0.0194 | -2.6064
-12 | -0.3921 | 0.14976 | -0.0212 | -2.6182
-11.5 | -0.3782 | 0.14372 | -0.023 | -2.6315
-11 | -0.3663 | 0.1387 | -0.0251 | -2.641
-10.5 | -0.3599 | 0.13617 | -0.0278 | -2.643
-10 | -0.359 | 0.13437 | -0.0302 | -2.6717
-9.5 | -0.3404 | 0.12394 | -0.0299 | -2.7465
-9 | -0.3229 | 0.11474 | -0.0285 | -2.8142
-8.5 | -0.3139 | 0.10907 | -0.0282 | -2.878
-8 | -0.3078 | 0.10419 | -0.0278 | -2.9542
-7.5 | -0.3078 | 0.10062 | -0.0272 | -3.059
-7 | -0.3272 | 0.10048 | -0.0251 | -3.2564
-6.5 | -0.3376 | 0.10003 | -0.0276 | -3.375
-6 | -0.3263 | 0.08841 | -0.0184 | -3.6908
-5.5 | -0.3291 | 0.08441 | -0.0169 | -3.8988
-5 | -0.3191 | 0.08283 | -0.0241 | -3.8525
-4.5 | -0.3136 | 0.07562 | -0.021 | -4.1471
-4 | -0.2986 | 0.07004 | -0.0208 | -4.2633
-3.5 | -0.2581 | 0.06467 | -0.0293 | -3.991
-3 | -0.1774 | 0.05696 | -0.0432 | -3.1145
-2.5 | -0.0737 | 0.04939 | -0.0598 | -1.4922
-2 | 0.0282 | 0.04243 | -0.0731 | 0.66462
-1.5 | 0.1251 | 0.03681 | -0.0835 | 3.3985
-1 | 0.2633 | 0.03009 | -0.0975 | 8.7504
-0.5 | 0.3746 | 0.02526 | -0.1051 | 14.8298
0 | 0.4717 | 0.0226 | -0.1094 | 20.8717
0.5 | 0.5758 | 0.00483 | -0.1117 | 119.2133
1 | 0.6633 | 0.00324 | -0.1142 | 204.7222
1.5 | 0.735 | 0.00339 | -0.114 | 216.8142
2 | 0.8045 | 0.00362 | -0.1133 | 222.2376
2.5 | 0.8678 | 0.00401 | -0.1117 | 216.409
3 | 0.9291 | 0.00426 | -0.1083 | 218.0986
3.5 | 0.9881 | 0.00475 | -0.1051 | 208.0211
4 | 1.0445 | 0.00529 | -0.1006 | 197.448
4.5 | 1.0872 | 0.00605 | -0.0932 | 179.7025
5 | 1.1026 | 0.00728 | -0.0823 | 151.456
5.5 | 1.0924 | 0.01203 | -0.0716 | 90.8063
6 | 1.0934 | 0.01606 | -0.062 | 68.0822
6.5 | 1.115 | 0.02137 | -0.0547 | 52.1759
7 | 1.2401 | 0.0392 | -0.0582 | 31.6352
7.5 | 1.2549 | 0.04611 | -0.052 | 27.2154
8 | 1.2376 | 0.05324 | -0.0454 | 23.2457
8.5 | 1.2095 | 0.0615 | -0.042 | 19.6667
9 | 1.1763 | 0.07162 | -0.043 | 16.4242
9.5 | 1.1424 | 0.08377 | -0.0482 | 13.6373
10 | 1.1138 | 0.09739 | -0.0556 | 11.4365
10.5 | 1.0767 | 0.11568 | -0.0697 | 9.3076
11 | 1.0578 | 0.13349 | -0.0811 | 7.9242
11.5 | 1.0558 | 0.14689 | -0.0878 | 7.1877
12 | 1.0549 | 0.16159 | -0.0964 | 6.5283
13 | 1.0661 | 0.1905 | -0.1138 | 5.5963
13.5 | 1.0895 | 0.20179 | -0.1161 | 5.3992
14 | 1.1136 | 0.21295 | -0.1182 | 5.2294
14.5 | 1.1109 | 0.21874 | -0.1272 | 5.0786
15 | 1.1346 | 0.23024 | -0.13 | 4.9279
15.5 | 1.1466 | 0.23773 | -0.1364 | 4.8231
16 | 1.1624 | 0.24718 | -0.1421 | 4.7026
16.5 | 1.187 | 0.25775 | -0.1447 | 4.6052
17 | 1.1979 | 0.26509 | -0.1528 | 4.5188
17.5 | 1.2355 | 0.2838 | -0.1514 | 4.3534
18 | 1.2367 | 0.28371 | -0.1631 | 4.359
18.5 | 1.2567 | 0.29265 | -0.1682 | 4.2942
19 | 1.285 | 0.30878 | -0.1696 | 4.1615
19.5 | 1.2953 | 0.31129 | -0.1798 | 4.1611
20 | 1.3156 | 0.32039 | -0.1852 | 4.1062

## 17. Re 250k Mach 0.00 (1)
BIGFOIL.COM POLAR EXPORT
goe427
GOE 427 |  |  |  | Cl Max: | 1.162 | at alpha= | 9 | deg
JavaFoil+Calcfoil stall+Eppler ext transition |  |  |  | L/D Max: | 76.937 | at alpha= | -0.5 | deg
Re: | 250000 |  |  | Cd Min: | 0.00749 | at alpha= | -0.5 | deg
Mach: | 0 |  |  | Cl=0 at alpha= | -6.0263 | deg
|  |  |  | @ Cl=0.1, Cd= | 0.037837
|  |  |  | @ Cl=0.4, Cd= | 0.029776
|  |  |  | @ Cl=0.6, Cd= | 0.0078683
alpha (deg) | Cl | Cd | Cm | Cl/Cd
-17.5 | -0.172 | 0.30192 | -0.024 | -0.57
-17 | -0.18 | 0.27235 | -0.024 | -0.662
-16.5 | -0.188 | 0.25249 | -0.025 | -0.746
-16 | -0.197 | 0.23644 | -0.025 | -0.831
-15.5 | -0.205 | 0.21445 | -0.025 | -0.954
-15 | -0.212 | 0.20576 | -0.025 | -1.032
-14.5 | -0.22 | 0.18202 | -0.026 | -1.206
-14 | -0.226 | 0.16706 | -0.026 | -1.353
-13.5 | -0.232 | 0.1543 | -0.026 | -1.502
-13 | -0.236 | 0.14088 | -0.026 | -1.675
-12.5 | -0.239 | 0.12705 | -0.027 | -1.878
-12 | -0.239 | 0.11906 | -0.027 | -2.01
-11.5 | -0.238 | 0.10705 | -0.027 | -2.219
-11 | -0.233 | 0.09905 | -0.028 | -2.354
-10.5 | -0.226 | 0.09008 | -0.028 | -2.503
-10 | -0.214 | 0.08292 | -0.029 | -2.586
-9.5 | -0.2 | 0.07556 | -0.03 | -2.643
-9 | -0.181 | 0.06927 | -0.032 | -2.616
-8.5 | -0.159 | 0.06371 | -0.033 | -2.494
-8 | -0.133 | 0.05851 | -0.035 | -2.272
-7.5 | -0.103 | 0.05405 | -0.036 | -1.914
-7 | -0.071 | 0.05026 | -0.039 | -1.41
-6.5 | -0.036 | 0.0466 | -0.041 | -0.763
-6 | 0.002 | 0.04358 | -0.042 | 0.047
-5.5 | 0.041 | 0.04093 | -0.042 | 1.012
-5 | 0.082 | 0.03869 | -0.043 | 2.124
-4.5 | 0.124 | 0.0367 | -0.044 | 3.376
-4 | 0.166 | 0.03504 | -0.045 | 4.726
-3.5 | 0.208 | 0.03358 | -0.046 | 6.187
-3 | 0.25 | 0.03229 | -0.048 | 7.754
-2.5 | 0.293 | 0.03129 | -0.049 | 9.375
-2 | 0.336 | 0.03066 | -0.05 | 10.973
-1.5 | 0.38 | 0.02994 | -0.051 | 12.693
-1 | 0.424 | 0.02958 | -0.053 | 14.332
-0.5 | 0.576 | 0.00749 | -0.111 | 76.937
0 | 0.635 | 0.00842 | -0.112 | 75.492
0.5 | 0.69 | 0.01127 | -0.114 | 61.176
1 | 0.744 | 0.01156 | -0.115 | 64.369
1.5 | 0.799 | 0.01198 | -0.116 | 66.687
2 | 0.853 | 0.01186 | -0.117 | 71.954
2.5 | 0.908 | 0.01236 | -0.118 | 73.413
3 | 0.774 | 0.02919 | -0.057 | 26.504
3.5 | 0.817 | 0.03042 | -0.057 | 26.845
4 | 0.859 | 0.03177 | -0.057 | 27.034
4.5 | 0.9 | 0.03348 | -0.056 | 26.891
5 | 0.941 | 0.03547 | -0.056 | 26.538
5.5 | 0.982 | 0.03766 | -0.056 | 26.067
6 | 1.021 | 0.04023 | -0.057 | 25.383
6.5 | 1.059 | 0.04285 | -0.057 | 24.727
7 | 1.097 | 0.0461 | -0.057 | 23.788
7.5 | 1.125 | 0.04935 | -0.057 | 22.795
8 | 1.144 | 0.05338 | -0.057 | 21.434
8.5 | 1.156 | 0.05785 | -0.057 | 19.99
9 | 1.162 | 0.06163 | -0.058 | 18.862
9.5 | 1.16 | 0.06756 | -0.059 | 17.173
10 | 1.15 | 0.07328 | -0.059 | 15.695
10.5 | 1.132 | 0.07938 | -0.059 | 14.264
11 | 1.107 | 0.08569 | -0.058 | 12.924
11.5 | 1.076 | 0.09472 | -0.057 | 11.365
12 | 1.04 | 0.10361 | -0.056 | 10.039
12.5 | 1 | 0.11207 | -0.055 | 8.92
13 | 0.956 | 0.12106 | -0.054 | 7.898
13.5 | 0.911 | 0.13126 | -0.054 | 6.937
14 | 0.864 | 0.1456 | -0.053 | 5.933

## 18. Re 250k Mach 0.00 (2)
BIGFOIL.COM POLAR EXPORT
goe427
GOE 427 |  |  |  | Cl Max: | 1.2892 | at alpha= | 9 | deg
XFOIL ncrit=9 |  |  |  | L/D Max: | 95.7978 | at alpha= | 3 | deg
Re: | 250000 |  |  | Cd Min: | 0.17173 | at alpha= | 14 | deg
Mach: | 0 |  |  | Cl=0 at alpha= | -99 | deg
|  |  |  | @ Cl=0.1, Cd= | 0.01488
|  |  |  | @ Cl=0.4, Cd= | 0.012782
|  |  |  | @ Cl=0.6, Cd= | 0.0078513
alpha (deg) | Cl | Cd | Cm | Cl/Cd
-1.5 | 0.3341 | 0.01488 | -0.1055 | 22.453
-1 | 0.4032 | 0.01268 | -0.1073 | 31.7981
-0.5 | 0.4695 | 0.01128 | -0.1087 | 41.6223
0 | 0.5321 | 0.01026 | -0.1093 | 51.8616
0.5 | 0.6006 | 0.00783 | -0.112 | 76.705
1 | 0.657 | 0.00778 | -0.1113 | 84.4473
1.5 | 0.7098 | 0.00783 | -0.1097 | 90.6513
2 | 0.7588 | 0.00808 | -0.1076 | 93.9109
2.5 | 0.8064 | 0.00844 | -0.1054 | 95.545
3 | 0.8526 | 0.0089 | -0.1031 | 95.7978
3.5 | 0.896 | 0.00962 | -0.1003 | 93.1393
4 | 0.9405 | 0.01037 | -0.098 | 90.6943
4.5 | 0.9841 | 0.01111 | -0.0956 | 88.5779
5 | 1.0093 | 0.01391 | -0.0907 | 72.5593
5.5 | 1.046 | 0.01595 | -0.0875 | 65.5799
6 | 1.0839 | 0.01774 | -0.0842 | 61.0992
6.5 | 1.1134 | 0.02055 | -0.0797 | 54.18
7 | 1.1492 | 0.02358 | -0.0761 | 48.7362
7.5 | 1.1937 | 0.02937 | -0.0744 | 40.6435
8 | 1.2368 | 0.03437 | -0.0718 | 35.9849
8.5 | 1.2694 | 0.03895 | -0.0678 | 32.5905
9 | 1.2892 | 0.05033 | -0.0608 | 25.6149
9.5 | 1.2878 | 0.05737 | -0.0543 | 22.4473
10 | 1.2714 | 0.06426 | -0.0477 | 19.7852
10.5 | 1.2369 | 0.07051 | -0.0406 | 17.5422
11 | 1.196 | 0.07841 | -0.0378 | 15.2532
11.5 | 1.1493 | 0.08946 | -0.041 | 12.8471
12 | 1.0971 | 0.10611 | -0.0519 | 10.3393
12.5 | 1.0526 | 0.13004 | -0.0683 | 8.0944
13 | 1.0365 | 0.14699 | -0.0779 | 7.0515
13.5 | 1.0301 | 0.16051 | -0.0851 | 6.4177
14 | 1.0306 | 0.17173 | -0.0908 | 6.0013

## 19. Re 250k Mach 0.10 (1)
BIGFOIL.COM POLAR EXPORT
goe427
GOE 427 |  |  |  | Cl Max: | 1.161 | at alpha= | 9 | deg
JavaFoil+Calcfoil stall+Eppler ext transition |  |  |  | L/D Max: | 75.646 | at alpha= | 0 | deg
Re: | 250000 |  |  | Cd Min: | 0.0083 | at alpha= | -0.5 | deg
Mach: | 0.1 |  |  | Cl=0 at alpha= | -6.0263 | deg
|  |  |  | @ Cl=0.1, Cd= | 0.037954
|  |  |  | @ Cl=0.4, Cd= | 0.029815
|  |  |  | @ Cl=0.6, Cd= | 0.0083498
alpha (deg) | Cl | Cd | Cm | Cl/Cd
-16.5 | -0.161 | 0.29438 | -0.025 | -0.547
-16 | -0.17 | 0.26095 | -0.026 | -0.653
-15.5 | -0.18 | 0.2361 | -0.026 | -0.761
-15 | -0.189 | 0.22392 | -0.026 | -0.844
-14.5 | -0.198 | 0.19903 | -0.026 | -0.994
-14 | -0.206 | 0.18051 | -0.027 | -1.142
-13.5 | -0.214 | 0.16298 | -0.027 | -1.311
-13 | -0.22 | 0.14748 | -0.027 | -1.492
-12.5 | -0.225 | 0.13459 | -0.027 | -1.67
-12 | -0.227 | 0.12345 | -0.027 | -1.843
-11.5 | -0.228 | 0.11112 | -0.027 | -2.05
-11 | -0.225 | 0.10185 | -0.027 | -2.211
-10.5 | -0.219 | 0.09173 | -0.028 | -2.392
-10 | -0.21 | 0.08462 | -0.029 | -2.481
-9.5 | -0.197 | 0.07697 | -0.03 | -2.555
-9 | -0.179 | 0.07043 | -0.032 | -2.545
-8.5 | -0.158 | 0.06473 | -0.033 | -2.437
-8 | -0.132 | 0.05949 | -0.035 | -2.225
-7.5 | -0.103 | 0.05449 | -0.036 | -1.896
-7 | -0.071 | 0.05048 | -0.039 | -1.405
-6.5 | -0.036 | 0.04697 | -0.041 | -0.759
-6 | 0.002 | 0.04379 | -0.042 | 0.047
-5.5 | 0.042 | 0.04102 | -0.042 | 1.014
-5 | 0.083 | 0.0388 | -0.043 | 2.127
-4.5 | 0.124 | 0.03676 | -0.045 | 3.386
-4 | 0.166 | 0.03503 | -0.045 | 4.749
-3.5 | 0.209 | 0.03361 | -0.046 | 6.212
-3 | 0.252 | 0.03231 | -0.048 | 7.787
-2.5 | 0.295 | 0.03133 | -0.049 | 9.409
-2 | 0.338 | 0.03068 | -0.05 | 11.02
-1.5 | 0.382 | 0.02997 | -0.052 | 12.746
-1 | 0.426 | 0.02959 | -0.053 | 14.396
-0.5 | 0.579 | 0.0083 | -0.112 | 69.815
0 | 0.638 | 0.00844 | -0.113 | 75.646
0.5 | 0.693 | 0.01131 | -0.114 | 61.277
1 | 0.748 | 0.01165 | -0.115 | 64.218
1.5 | 0.803 | 0.01199 | -0.117 | 66.971
2 | 0.858 | 0.01189 | -0.117 | 72.148
2.5 | 0.912 | 0.01241 | -0.118 | 73.524
3 | 0.778 | 0.0292 | -0.057 | 26.623
3.5 | 0.821 | 0.03044 | -0.057 | 26.956
4 | 0.863 | 0.03178 | -0.057 | 27.151
4.5 | 0.905 | 0.03351 | -0.057 | 26.995
5 | 0.946 | 0.03553 | -0.057 | 26.616
5.5 | 0.986 | 0.03775 | -0.057 | 26.125
6 | 1.025 | 0.04022 | -0.057 | 25.495
6.5 | 1.064 | 0.043 | -0.057 | 24.738
7 | 1.101 | 0.04608 | -0.057 | 23.883
7.5 | 1.128 | 0.04967 | -0.057 | 22.718
8 | 1.146 | 0.05342 | -0.057 | 21.463
8.5 | 1.157 | 0.05799 | -0.057 | 19.955
9 | 1.161 | 0.06217 | -0.059 | 18.678
9.5 | 1.156 | 0.06742 | -0.059 | 17.147
10 | 1.142 | 0.07335 | -0.059 | 15.572
10.5 | 1.12 | 0.08055 | -0.059 | 13.91
11 | 1.091 | 0.08692 | -0.058 | 12.548
11.5 | 1.055 | 0.0967 | -0.057 | 10.905
12 | 1.013 | 0.10637 | -0.055 | 9.52
12.5 | 0.967 | 0.115 | -0.055 | 8.406
13 | 0.917 | 0.12492 | -0.054 | 7.343
13.5 | 0.866 | 0.13818 | -0.053 | 6.268
14 | 0.814 | 0.15179 | -0.052 | 5.363

## 20. Re 250k Mach 0.10 (2)
BIGFOIL.COM POLAR EXPORT
goe427
GOE 427 |  |  |  | Cl Max: | 1.2836 | at alpha= | 9.5 | deg
XFOIL ncrit=9 |  |  |  | L/D Max: | 95.5915 | at alpha= | 3 | deg
Re: | 250000 |  |  | Cd Min: | 0.23744 | at alpha= | -20 | deg
Mach: | 0.1 |  |  | Cl=0 at alpha= | -3.6323 | deg
|  |  |  | @ Cl=0.1, Cd= | 0.031391
|  |  |  | @ Cl=0.4, Cd= | 0.012912
|  |  |  | @ Cl=0.6, Cd= | 0.0089524
alpha (deg) | Cl | Cd | Cm | Cl/Cd
-20 | -0.6219 | 0.23744 | 0.0228 | -2.6192
-19.5 | -0.6058 | 0.23147 | 0.0194 | -2.6172
-19 | -0.5897 | 0.22545 | 0.0161 | -2.6157
-18.5 | -0.5734 | 0.21943 | 0.0129 | -2.6131
-18 | -0.5567 | 0.21371 | 0.0095 | -2.6049
-17.5 | -0.5412 | 0.20871 | 0.0058 | -2.5931
-16.5 | -0.5124 | 0.19477 | 0.0007 | -2.6308
-16 | -0.4983 | 0.18842 | -0.0015 | -2.6446
-15.5 | -0.4842 | 0.18232 | -0.0039 | -2.6558
-15 | -0.4705 | 0.17622 | -0.0062 | -2.67
-14.5 | -0.4571 | 0.17014 | -0.0084 | -2.6866
-14 | -0.4439 | 0.16404 | -0.0106 | -2.706
-13.5 | -0.4307 | 0.15822 | -0.0128 | -2.7222
-13 | -0.4185 | 0.15316 | -0.0154 | -2.7324
-12.5 | -0.4093 | 0.1488 | -0.0181 | -2.7507
-12 | -0.4013 | 0.14408 | -0.0206 | -2.7853
-11.5 | -0.3941 | 0.13929 | -0.0228 | -2.8293
-11 | -0.3768 | 0.12806 | -0.0214 | -2.9424
-10.5 | -0.3663 | 0.12213 | -0.022 | -2.9993
-10 | -0.3569 | 0.11658 | -0.0228 | -3.0614
-9.5 | -0.3485 | 0.11127 | -0.0234 | -3.132
-9 | -0.3412 | 0.10643 | -0.024 | -3.2059
-8.5 | -0.3435 | 0.10471 | -0.0252 | -3.2805
-8 | -0.3563 | 0.10249 | -0.0229 | -3.4764
-7.5 | -0.3589 | 0.09873 | -0.0227 | -3.6352
-7 | -0.3547 | 0.09417 | -0.0234 | -3.7666
-6.5 | -0.3467 | 0.08921 | -0.0246 | -3.8863
-6 | -0.3503 | 0.08106 | -0.0221 | -4.3215
-5.5 | -0.3011 | 0.07231 | -0.0296 | -4.164
-5 | -0.2302 | 0.06379 | -0.044 | -3.6087
-4.5 | -0.1247 | 0.05594 | -0.0646 | -2.2292
-4 | -0.0542 | 0.04533 | -0.076 | -1.1957
-3.5 | 0.0195 | 0.03881 | -0.0844 | 0.50245
-3 | 0.1063 | 0.03081 | -0.0937 | 3.4502
-2.5 | 0.1814 | 0.02601 | -0.0995 | 6.9742
-1.5 | 0.3376 | 0.01492 | -0.1064 | 22.6273
-1 | 0.4066 | 0.0127 | -0.1081 | 32.0157
-0.5 | 0.473 | 0.01128 | -0.1094 | 41.9326
0 | 0.5333 | 0.0103 | -0.1095 | 51.7767
0.5 | 0.5897 | 0.00915 | -0.1092 | 64.4481
1 | 0.6606 | 0.00779 | -0.1118 | 84.801
1.5 | 0.713 | 0.00785 | -0.1101 | 90.828
2 | 0.7625 | 0.00812 | -0.1079 | 93.9039
2.5 | 0.8101 | 0.00849 | -0.1057 | 95.4181
3 | 0.8565 | 0.00896 | -0.1033 | 95.5915
3.5 | 0.9 | 0.0097 | -0.1005 | 92.7835
4 | 0.9451 | 0.01042 | -0.0982 | 90.7006
4.5 | 0.9885 | 0.0112 | -0.0957 | 88.2589
5 | 1.012 | 0.01423 | -0.0905 | 71.1174
5.5 | 1.0505 | 0.01608 | -0.0874 | 65.3296
6 | 1.0879 | 0.01794 | -0.084 | 60.641
6.5 | 1.1173 | 0.0208 | -0.0793 | 53.7163
7 | 1.1535 | 0.02391 | -0.0758 | 48.2434
7.5 | 1.1986 | 0.02977 | -0.074 | 40.262
8 | 1.2409 | 0.03507 | -0.0711 | 35.3835
8.5 | 1.2717 | 0.03973 | -0.0669 | 32.0086
9.5 | 1.2836 | 0.05833 | -0.053 | 22.0058
10 | 1.2616 | 0.06501 | -0.0459 | 19.4062
10.5 | 1.2244 | 0.07156 | -0.0395 | 17.1101
11 | 1.182 | 0.08015 | -0.0382 | 14.7473
11.5 | 1.1351 | 0.0922 | -0.0431 | 12.3113
12 | 1.0864 | 0.10967 | -0.055 | 9.9061
12.5 | 1.0496 | 0.13217 | -0.0698 | 7.9413
13 | 1.0355 | 0.14854 | -0.079 | 6.9712
13.5 | 1.0299 | 0.16201 | -0.0863 | 6.357
14 | 1.0309 | 0.17323 | -0.0921 | 5.951
14.5 | 1.0369 | 0.1828 | -0.0967 | 5.6723

## 21. Re 250k Mach 0.25 (1)
BIGFOIL.COM POLAR EXPORT
goe427
GOE 427 |  |  |  | Cl Max: | 1.156 | at alpha= | 8 | deg
JavaFoil+Calcfoil stall+Eppler ext transition |  |  |  | L/D Max: | 77.31 | at alpha= | 0 | deg
Re: | 250000 |  |  | Cd Min: | 0.00828 | at alpha= | -0.5 | deg
Mach: | 0.25 |  |  | Cl=0 at alpha= | -6.0263 | deg
|  |  |  | @ Cl=0.1, Cd= | 0.038378
|  |  |  | @ Cl=0.4, Cd= | 0.03001
|  |  |  | @ Cl=0.6, Cd= | 0.18463
alpha (deg) | Cl | Cd | Cm | Cl/Cd
-15 | -0.042 | 0.1446 | -0.031 | -0.288
-14.5 | -0.039 | 0.13596 | -0.031 | -0.29
-14 | -0.037 | 0.12988 | -0.032 | -0.287
-13.5 | -0.035 | 0.11977 | -0.033 | -0.293
-13 | -0.033 | 0.11067 | -0.033 | -0.297
-12.5 | -0.087 | 0.31772 | -0.032 | -0.273
-12 | -0.116 | 0.22926 | -0.031 | -0.505
-11.5 | -0.138 | 0.17774 | -0.031 | -0.775
-11 | -0.154 | 0.14407 | -0.03 | -1.071
-10.5 | -0.165 | 0.12183 | -0.03 | -1.357
-10 | -0.17 | 0.10406 | -0.029 | -1.638
-9.5 | -0.169 | 0.08937 | -0.029 | -1.894
-9 | -0.162 | 0.07881 | -0.03 | -2.05
-8.5 | -0.147 | 0.07086 | -0.032 | -2.081
-8 | -0.127 | 0.06344 | -0.034 | -2.004
-7.5 | -0.101 | 0.05741 | -0.036 | -1.765
-7 | -0.071 | 0.05239 | -0.039 | -1.348
-6.5 | -0.036 | 0.04838 | -0.041 | -0.741
-6 | 0.002 | 0.04463 | -0.043 | 0.047
-5.5 | 0.042 | 0.04175 | -0.044 | 1.016
-5 | 0.084 | 0.03912 | -0.045 | 2.159
-4.5 | 0.128 | 0.03708 | -0.046 | 3.441
-4 | 0.171 | 0.0352 | -0.047 | 4.849
-3.5 | 0.214 | 0.03376 | -0.048 | 6.347
-3 | 0.258 | 0.03243 | -0.049 | 7.964
-2.5 | 0.303 | 0.03143 | -0.051 | 9.632
-2 | 0.347 | 0.03081 | -0.051 | 11.271
-1.5 | 0.392 | 0.03008 | -0.053 | 13.045
-1 | 0.438 | 0.02968 | -0.054 | 14.743
-0.5 | 0.595 | 0.00828 | -0.115 | 71.818
0 | 0.656 | 0.00849 | -0.116 | 77.31
0.5 | 0.712 | 0.0114 | -0.117 | 62.476
1 | 0.769 | 0.01171 | -0.119 | 65.612
1.5 | 0.825 | 0.01216 | -0.12 | 67.854
2 | 0.881 | 0.01213 | -0.12 | 72.66
2.5 | 0.937 | 0.01267 | -0.122 | 73.937
3 | 0.798 | 0.02925 | -0.058 | 27.295
3.5 | 0.842 | 0.0305 | -0.058 | 27.613
4 | 0.885 | 0.03186 | -0.058 | 27.794
4.5 | 0.928 | 0.03362 | -0.058 | 27.595
5 | 0.969 | 0.03572 | -0.058 | 27.139
5.5 | 1.01 | 0.038 | -0.058 | 26.574
6 | 1.049 | 0.04072 | -0.059 | 25.761
6.5 | 1.087 | 0.04362 | -0.059 | 24.909
7 | 1.122 | 0.04705 | -0.059 | 23.854
7.5 | 1.146 | 0.05057 | -0.058 | 22.657
8 | 1.156 | 0.05513 | -0.058 | 20.97
8.5 | 1.155 | 0.06069 | -0.059 | 19.037
9 | 1.142 | 0.06522 | -0.06 | 17.508
9.5 | 1.114 | 0.07257 | -0.06 | 15.352
10 | 1.072 | 0.08103 | -0.059 | 13.225
10.5 | 1.014 | 0.09083 | -0.058 | 11.169
11 | 0.944 | 0.10186 | -0.056 | 9.265
11.5 | 0.861 | 0.11535 | -0.054 | 7.465
12 | 0.768 | 0.13296 | -0.052 | 5.777
12.5 | 0.667 | 0.15165 | -0.05 | 4.401
13 | 0.56 | 0.18463 | -0.049 | 3.034

## 22. Re 250k Mach 0.25 (2)
BIGFOIL.COM POLAR EXPORT
goe427
GOE 427 |  |  |  | Cl Max: | 1.2758 | at alpha= | 8.5 | deg
XFOIL ncrit=9 |  |  |  | L/D Max: | 95 | at alpha= | 2.5 | deg
Re: | 250000 |  |  | Cd Min: | 0.16815 | at alpha= | 13.5 | deg
Mach: | 0.25 |  |  | Cl=0 at alpha= | -99 | deg
|  |  |  | @ Cl=0.1, Cd= | 0.01544
|  |  |  | @ Cl=0.4, Cd= | 0.013637
|  |  |  | @ Cl=0.6, Cd= | 0.0095434
alpha (deg) | Cl | Cd | Cm | Cl/Cd
-1.5 | 0.3465 | 0.01544 | -0.1094 | 22.4417
-1 | 0.4198 | 0.01297 | -0.1113 | 32.367
-0.5 | 0.4859 | 0.01139 | -0.1121 | 42.6602
0 | 0.5503 | 0.01032 | -0.1126 | 53.3236
0.5 | 0.6079 | 0.00942 | -0.112 | 64.5329
1 | 0.6792 | 0.00787 | -0.1143 | 86.3024
1.5 | 0.7314 | 0.00802 | -0.1121 | 91.197
2 | 0.7815 | 0.00833 | -0.1098 | 93.8175
2.5 | 0.8303 | 0.00874 | -0.1073 | 95
3 | 0.8779 | 0.00927 | -0.1048 | 94.7033
3.5 | 0.9232 | 0.01005 | -0.1019 | 91.8607
4 | 0.97 | 0.01074 | -0.0994 | 90.3166
4.5 | 1.0125 | 0.01169 | -0.0961 | 86.6125
5 | 1.0338 | 0.01512 | -0.0904 | 68.373
5.5 | 1.0747 | 0.01681 | -0.0869 | 63.9322
6 | 1.1082 | 0.01908 | -0.0824 | 58.0818
6.5 | 1.1382 | 0.02217 | -0.0772 | 51.3396
7 | 1.177 | 0.02592 | -0.0737 | 45.409
7.5 | 1.2234 | 0.03225 | -0.0714 | 37.9349
8 | 1.2572 | 0.03854 | -0.0671 | 32.6207
8.5 | 1.2758 | 0.04374 | -0.0611 | 29.1678
9 | 1.2731 | 0.05138 | -0.0542 | 24.7781
9.5 | 1.2536 | 0.06161 | -0.0458 | 20.3473
10 | 1.2182 | 0.06905 | -0.04 | 17.6423
10.5 | 1.1942 | 0.08318 | -0.0398 | 14.3568
11 | 1.1528 | 0.09235 | -0.0412 | 12.4829
11.5 | 1.1144 | 0.10414 | -0.0472 | 10.701
12 | 1.0802 | 0.11843 | -0.0569 | 9.121
12.5 | 1.053 | 0.1349 | -0.0686 | 7.8058
13 | 1.0394 | 0.15211 | -0.0798 | 6.8332
13.5 | 1.0343 | 0.16815 | -0.0913 | 6.1511

## 23. Re 250k Mach 0.50 (1)
BIGFOIL.COM POLAR EXPORT
goe427
GOE 427 |  |  |  | Cl Max: | 1.384 | at alpha= | 20 | deg
JavaFoil+Calcfoil stall+Eppler ext transition |  |  |  | L/D Max: | 82.783 | at alpha= | 0 | deg
Re: | 250000 |  |  | Cd Min: | 0.00886 | at alpha= | 0 | deg
Mach: | 0.5 |  |  | Cl=0 at alpha= | -6.0417 | deg
|  |  |  | @ Cl=0.1, Cd= | 0.041531
|  |  |  | @ Cl=0.4, Cd= | 0.031069
|  |  |  | @ Cl=0.6, Cd= | 0.024069
alpha (deg) | Cl | Cd | Cm | Cl/Cd
-20 | -0.587 | 0.21344 | -0.03 | -2.749
-19.5 | -0.568 | 0.21174 | -0.031 | -2.684
-19 | -0.549 | 0.21852 | -0.031 | -2.512
-18.5 | -0.53 | 0.21513 | -0.032 | -2.463
-18 | -0.511 | 0.20509 | -0.033 | -2.491
-17.5 | -0.491 | 0.20035 | -0.034 | -2.453
-17 | -0.472 | 0.18224 | -0.036 | -2.591
-16.5 | -0.453 | 0.17659 | -0.036 | -2.563
-16 | -0.432 | 0.19125 | -0.037 | -2.261
-15.5 | -0.413 | 0.17015 | -0.038 | -2.425
-15 | -0.392 | 0.16585 | -0.039 | -2.366
-14.5 | -0.372 | 0.1612 | -0.04 | -2.308
-14 | -0.351 | 0.16155 | -0.038 | -2.171
-13.5 | -0.33 | 0.15388 | -0.037 | -2.142
-13 | -0.309 | 0.14807 | -0.038 | -2.085
-12.5 | -0.288 | 0.14424 | -0.038 | -1.995
-12 | -0.267 | 0.14057 | -0.039 | -1.896
-11.5 | -0.245 | 0.13627 | -0.04 | -1.799
-11 | -0.224 | 0.13387 | -0.041 | -1.671
-10.5 | -0.202 | 0.13068 | -0.042 | -1.546
-10 | -0.18 | 0.13133 | -0.042 | -1.371
-9.5 | -0.158 | 0.12067 | -0.043 | -1.309
-9 | -0.136 | 0.11797 | -0.044 | -1.151
-8.5 | -0.113 | 0.1237 | -0.044 | -0.916
-8 | -0.091 | 0.09785 | -0.044 | -0.927
-7.5 | -0.068 | 0.08504 | -0.039 | -0.798
-7 | -0.045 | 0.08091 | -0.04 | -0.556
-6.5 | -0.022 | 0.0772 | -0.04 | -0.285
-6 | 0.002 | 0.06035 | -0.039 | 0.03
-5.5 | 0.044 | 0.04711 | -0.048 | 0.926
-5 | 0.091 | 0.04215 | -0.049 | 2.16
-4.5 | 0.14 | 0.03878 | -0.05 | 3.619
-4 | 0.189 | 0.03641 | -0.052 | 5.182
-3.5 | 0.238 | 0.03463 | -0.053 | 6.865
-3 | 0.287 | 0.03303 | -0.054 | 8.698
-2.5 | 0.337 | 0.03191 | -0.055 | 10.567
-2 | 0.387 | 0.03125 | -0.056 | 12.395
-1.5 | 0.438 | 0.03054 | -0.058 | 14.341
-1 | 0.489 | 0.03106 | -0.06 | 15.734
-0.5 | 0.54 | 0.03093 | -0.061 | 17.45
0 | 0.733 | 0.00886 | -0.13 | 82.783
0.5 | 0.796 | 0.012 | -0.131 | 66.303
1 | 0.859 | 0.01249 | -0.133 | 68.757
1.5 | 0.922 | 0.01301 | -0.134 | 70.844
2 | 0.792 | 0.02774 | -0.065 | 28.548
2.5 | 0.841 | 0.02828 | -0.064 | 29.739
3 | 0.889 | 0.02953 | -0.064 | 30.103
3.5 | 0.936 | 0.03091 | -0.064 | 30.274
4 | 0.981 | 0.03268 | -0.064 | 30.016
4.5 | 1.024 | 0.03476 | -0.064 | 29.452
5 | 1.063 | 0.03713 | -0.064 | 28.633
5.5 | 1.098 | 0.04017 | -0.064 | 27.331
6 | 1.127 | 0.04383 | -0.064 | 25.7
6.5 | 1.145 | 0.0487 | -0.064 | 23.514
7 | 1.149 | 0.05606 | -0.064 | 20.489
7.5 | 1.031 | 0.06896 | -0.063 | 14.953
8 | 0.71 | 0.10705 | -0.064 | 6.63
8.5 | 0.737 | 0.12576 | -0.066 | 5.859
9 | 0.764 | 0.13317 | -0.066 | 5.735
9.5 | 0.791 | 0.13167 | -0.067 | 6.006
10 | 0.818 | 0.13467 | -0.067 | 6.073
10.5 | 0.845 | 0.1378 | -0.067 | 6.132
11 | 0.872 | 0.14109 | -0.068 | 6.181
11.5 | 0.899 | 0.14425 | -0.068 | 6.234
12 | 0.926 | 0.1487 | -0.069 | 6.23
12.5 | 0.954 | 0.15166 | -0.07 | 6.29
13 | 0.985 | 0.16943 | -0.08 | 5.813
13.5 | 1.013 | 0.17453 | -0.082 | 5.804
14 | 1.041 | 0.17867 | -0.083 | 5.827
14.5 | 1.071 | 0.18712 | -0.088 | 5.725
15 | 1.101 | 0.19694 | -0.091 | 5.59
15.5 | 1.128 | 0.20171 | -0.091 | 5.594
16 | 1.156 | 0.20566 | -0.092 | 5.621
16.5 | 1.184 | 0.21151 | -0.092 | 5.595
17 | 1.211 | 0.21786 | -0.093 | 5.56
17.5 | 1.239 | 0.22741 | -0.093 | 5.449
18 | 1.268 | 0.23442 | -0.095 | 5.408
18.5 | 1.299 | 0.24664 | -0.099 | 5.267
19 | 1.328 | 0.2681 | -0.1 | 4.953
19.5 | 1.356 | 0.25492 | -0.101 | 5.32
20 | 1.384 | 0.2625 | -0.101 | 5.272

## 24. Re 250k Mach 0.50 (2)
BIGFOIL.COM POLAR EXPORT
goe427
GOE 427 |  |  |  | Cl Max: | 1.3133 | at alpha= | 20 | deg
XFOIL ncrit=9 |  |  |  | L/D Max: | 92.6717 | at alpha= | 2 | deg
Re: | 250000 |  |  | Cd Min: | 0.31879 | at alpha= | 20 | deg
Mach: | 0.5 |  |  | Cl=0 at alpha= | -3.7638 | deg
|  |  |  | @ Cl=0.1, Cd= | 0.040128
|  |  |  | @ Cl=0.4, Cd= | 0.017563
|  |  |  | @ Cl=0.6, Cd= | 0.011128
alpha (deg) | Cl | Cd | Cm | Cl/Cd
-20 | -0.6826 | 0.25829 | 0.0287 | -2.6428
-19.5 | -0.6612 | 0.25131 | 0.0241 | -2.631
-19 | -0.6403 | 0.245 | 0.0194 | -2.6135
-17.5 | -0.5804 | 0.22171 | 0.0083 | -2.6178
-17 | -0.5613 | 0.21421 | 0.005 | -2.6203
-16.5 | -0.5419 | 0.20717 | 0.0017 | -2.6157
-16 | -0.5227 | 0.20015 | -0.0016 | -2.6115
-15.5 | -0.5037 | 0.19319 | -0.0048 | -2.6073
-15 | -0.4848 | 0.18677 | -0.0081 | -2.5957
-14.5 | -0.4676 | 0.18142 | -0.0117 | -2.5774
-14 | -0.4527 | 0.17629 | -0.015 | -2.5679
-13 | -0.4219 | 0.16246 | -0.0196 | -2.5969
-12.5 | -0.4046 | 0.15294 | -0.0199 | -2.6455
-12 | -0.3903 | 0.14635 | -0.0213 | -2.6669
-11.5 | -0.3766 | 0.14007 | -0.0228 | -2.6887
-11 | -0.3636 | 0.13388 | -0.0242 | -2.7159
-10.5 | -0.351 | 0.12797 | -0.0254 | -2.7428
-10 | -0.3396 | 0.12362 | -0.0274 | -2.7471
-9.5 | -0.3363 | 0.1213 | -0.0297 | -2.7725
-9 | -0.3349 | 0.11788 | -0.0307 | -2.841
-8.5 | -0.3212 | 0.10829 | -0.0292 | -2.9661
-8 | -0.3117 | 0.10108 | -0.0269 | -3.0837
-7.5 | -0.3097 | 0.09622 | -0.0248 | -3.2187
-7 | -0.3139 | 0.09222 | -0.0217 | -3.4038
-6.5 | -0.3275 | 0.08916 | -0.0169 | -3.6732
-6 | -0.3379 | 0.08584 | -0.0139 | -3.9364
-5.5 | -0.275 | 0.07713 | -0.0301 | -3.5654
-5 | -0.1839 | 0.06998 | -0.0552 | -2.6279
-4.5 | -0.0998 | 0.06154 | -0.0724 | -1.6217
-4 | -0.0573 | 0.05181 | -0.0764 | -1.106
-3.5 | 0.064 | 0.04451 | -0.0978 | 1.4379
-3 | 0.1335 | 0.03605 | -0.1056 | 3.7032
-2.5 | 0.2205 | 0.03 | -0.114 | 7.35
-2 | 0.3105 | 0.02475 | -0.1206 | 12.5455
-1.5 | 0.3959 | 0.01774 | -0.1237 | 22.3168
-1 | 0.4778 | 0.01421 | -0.1252 | 33.6242
-0.5 | 0.5477 | 0.01189 | -0.1248 | 46.0639
0 | 0.617 | 0.01088 | -0.1243 | 56.7096
0.5 | 0.6803 | 0.01032 | -0.1227 | 65.9205
1 | 0.7531 | 0.00851 | -0.1238 | 88.4959
1.5 | 0.8084 | 0.00886 | -0.1204 | 91.2415
2 | 0.8637 | 0.00932 | -0.1174 | 92.6717
2.5 | 0.9187 | 0.00993 | -0.1143 | 92.5176
3 | 0.9731 | 0.01066 | -0.111 | 91.2852
3.5 | 1.0252 | 0.01139 | -0.1072 | 90.0088
4 | 1.0767 | 0.01213 | -0.103 | 88.7634
4.5 | 1.1023 | 0.01471 | -0.0955 | 74.9354
5 | 1.1335 | 0.01744 | -0.0887 | 64.9943
5.5 | 1.1621 | 0.01995 | -0.0811 | 58.2506
6 | 1.1766 | 0.02319 | -0.0717 | 50.7374
6.5 | 1.2048 | 0.02742 | -0.0645 | 43.9387
7 | 1.2423 | 0.03277 | -0.0586 | 37.9097
7.5 | 1.2489 | 0.0385 | -0.0513 | 32.439
8 | 1.2364 | 0.04541 | -0.045 | 27.2275
8.5 | 1.2131 | 0.05356 | -0.0417 | 22.6494
9 | 1.1837 | 0.06348 | -0.0426 | 18.6468
9.5 | 1.1515 | 0.07565 | -0.0478 | 15.2214
10 | 1.1192 | 0.09029 | -0.0569 | 12.3956
10.5 | 1.0892 | 0.10737 | -0.0681 | 10.1444
11 | 1.0687 | 0.12577 | -0.0791 | 8.4973
11.5 | 1.0604 | 0.14092 | -0.0873 | 7.5248
12 | 1.0558 | 0.16037 | -0.0974 | 6.5835
12.5 | 1.0688 | 0.16975 | -0.1008 | 6.2963
13 | 1.0718 | 0.18172 | -0.1088 | 5.8981
13.5 | 1.0906 | 0.19039 | -0.11 | 5.7282
14 | 1.0976 | 0.20116 | -0.1189 | 5.4564
14.5 | 1.1185 | 0.2111 | -0.1199 | 5.2984
15 | 1.1284 | 0.222 | -0.129 | 5.0829
15.5 | 1.1418 | 0.23233 | -0.1367 | 4.9146
16 | 1.1594 | 0.24208 | -0.1422 | 4.7893
16.5 | 1.1783 | 0.25137 | -0.147 | 4.6875
17 | 1.2 | 0.26093 | -0.1502 | 4.5989
17.5 | 1.2213 | 0.27381 | -0.154 | 4.4604
18 | 1.2358 | 0.28192 | -0.162 | 4.3835
18.5 | 1.2535 | 0.29067 | -0.1699 | 4.3125
19 | 1.2734 | 0.30023 | -0.1756 | 4.2414
19.5 | 1.2933 | 0.30957 | -0.1811 | 4.1777
20 | 1.3133 | 0.31879 | -0.1863 | 4.1196

## 25. Re 500k Mach 0.00 (1)
BIGFOIL.COM POLAR EXPORT
goe427
GOE 427 |  |  |  | Cl Max: | 1.163 | at alpha= | 9 | deg
JavaFoil+Calcfoil stall+Eppler ext transition |  |  |  | L/D Max: | 104.077 | at alpha= | 4 | deg
Re: | 500000 |  |  | Cd Min: | 0.0059 | at alpha= | -1.5 | deg
Mach: | 0 |  |  | Cl=0 at alpha= | -6.0263 | deg
|  |  |  | @ Cl=0.1, Cd= | 0.035924
|  |  |  | @ Cl=0.4, Cd= | 0.018079
|  |  |  | @ Cl=0.6, Cd= | 0.006439
alpha (deg) | Cl | Cd | Cm | Cl/Cd
-17.5 | -0.172 | 0.1668 | -0.026 | -1.034
-17 | -0.18 | 0.15538 | -0.026 | -1.161
-16.5 | -0.189 | 0.14875 | -0.027 | -1.268
-16 | -0.197 | 0.19768 | -0.027 | -0.995
-15.5 | -0.205 | 0.18238 | -0.027 | -1.123
-15 | -0.212 | 0.174 | -0.028 | -1.221
-14.5 | -0.22 | 0.15822 | -0.028 | -1.389
-14 | -0.226 | 0.14642 | -0.028 | -1.545
-13.5 | -0.232 | 0.13345 | -0.028 | -1.737
-13 | -0.236 | 0.12318 | -0.028 | -1.917
-12.5 | -0.239 | 0.11175 | -0.029 | -2.137
-12 | -0.239 | 0.10411 | -0.028 | -2.3
-11.5 | -0.238 | 0.09547 | -0.029 | -2.49
-11 | -0.233 | 0.08865 | -0.03 | -2.631
-10.5 | -0.226 | 0.08131 | -0.03 | -2.775
-10 | -0.215 | 0.07499 | -0.031 | -2.861
-9.5 | -0.2 | 0.06884 | -0.033 | -2.903
-9 | -0.181 | 0.06366 | -0.034 | -2.849
-8.5 | -0.159 | 0.059 | -0.036 | -2.695
-8 | -0.133 | 0.0547 | -0.038 | -2.432
-7.5 | -0.104 | 0.0503 | -0.039 | -2.059
-7 | -0.071 | 0.04717 | -0.041 | -1.504
-6.5 | -0.036 | 0.04383 | -0.043 | -0.812
-6 | 0.002 | 0.04092 | -0.043 | 0.05
-5.5 | 0.041 | 0.03872 | -0.043 | 1.07
-5 | 0.082 | 0.0367 | -0.044 | 2.24
-4.5 | 0.124 | 0.03489 | -0.045 | 3.552
-4 | 0.166 | 0.03335 | -0.046 | 4.967
-3.5 | 0.208 | 0.03199 | -0.047 | 6.497
-3 | 0.25 | 0.03078 | -0.049 | 8.137
-2.5 | 0.293 | 0.02983 | -0.05 | 9.836
-2 | 0.337 | 0.0292 | -0.051 | 11.53
-1.5 | 0.469 | 0.0059 | -0.109 | 79.423
-1 | 0.522 | 0.00593 | -0.11 | 88.03
-0.5 | 0.576 | 0.00602 | -0.111 | 95.768
0 | 0.635 | 0.00705 | -0.112 | 90.095
0.5 | 0.69 | 0.01009 | -0.114 | 68.337
1 | 0.744 | 0.01036 | -0.115 | 71.868
1.5 | 0.799 | 0.01072 | -0.116 | 74.526
2 | 0.853 | 0.01032 | -0.117 | 82.67
2.5 | 0.908 | 0.01078 | -0.118 | 84.191
3 | 0.961 | 0.00941 | -0.119 | 102.155
3.5 | 1.015 | 0.00982 | -0.121 | 103.369
4 | 1.068 | 0.01026 | -0.122 | 104.077
4.5 | 0.901 | 0.03232 | -0.058 | 27.88
5 | 0.942 | 0.0342 | -0.058 | 27.548
5.5 | 0.982 | 0.0362 | -0.058 | 27.134
6 | 1.022 | 0.03853 | -0.058 | 26.515
6.5 | 1.06 | 0.04098 | -0.058 | 25.861
7 | 1.097 | 0.0438 | -0.058 | 25.042
7.5 | 1.125 | 0.04684 | -0.058 | 24.024
8 | 1.144 | 0.0502 | -0.057 | 22.796
8.5 | 1.157 | 0.05408 | -0.057 | 21.389
9 | 1.163 | 0.05806 | -0.061 | 20.04
9.5 | 1.161 | 0.06262 | -0.061 | 18.546
10 | 1.151 | 0.06773 | -0.062 | 16.996
10.5 | 1.133 | 0.07292 | -0.061 | 15.543
11 | 1.109 | 0.0799 | -0.061 | 13.877
11.5 | 1.078 | 0.08626 | -0.061 | 12.494
12 | 1.042 | 0.09376 | -0.06 | 11.109
12.5 | 1.001 | 0.10178 | -0.06 | 9.835
13 | 0.957 | 0.10925 | -0.059 | 8.763
13.5 | 0.912 | 0.1186 | -0.058 | 7.686
14 | 0.865 | 0.12894 | -0.057 | 6.706

## 26. Re 500k Mach 0.00 (2)
BIGFOIL.COM POLAR EXPORT
goe427
GOE 427 |  |  |  | Cl Max: | 1.3284 | at alpha= | 10 | deg
XFOIL ncrit=9 |  |  |  | L/D Max: | 114.667 | at alpha= | 1.5 | deg
Re: | 500000 |  |  | Cd Min: | 0.05035 | at alpha= | 10 | deg
Mach: | 0 |  |  | Cl=0 at alpha= | -99 | deg
|  |  |  | @ Cl=0.1, Cd= | 0.00756
|  |  |  | @ Cl=0.4, Cd= | 0.00756
|  |  |  | @ Cl=0.6, Cd= | 0.0073353
alpha (deg) | Cl | Cd | Cm | Cl/Cd
0 | 0.5469 | 0.00756 | -0.1095 | 72.3413
0.5 | 0.5972 | 0.00741 | -0.1079 | 80.5938
1 | 0.6572 | 0.00581 | -0.1092 | 113.1153
1.5 | 0.7052 | 0.00615 | -0.1073 | 114.6667
2 | 0.7503 | 0.00668 | -0.1049 | 112.3204
2.5 | 0.7963 | 0.00728 | -0.1029 | 109.3819
3 | 0.8438 | 0.00783 | -0.1013 | 107.765
3.5 | 0.8904 | 0.00847 | -0.0996 | 105.124
4 | 0.9318 | 0.00972 | -0.0971 | 95.8642
4.5 | 0.9656 | 0.01204 | -0.0937 | 80.1993
5 | 1.0118 | 0.01296 | -0.0918 | 78.071
5.5 | 1.0569 | 0.01395 | -0.0899 | 75.7634
6 | 1.0888 | 0.01638 | -0.0857 | 66.4713
6.5 | 1.1335 | 0.01728 | -0.0837 | 65.5961
7 | 1.1623 | 0.02055 | -0.0794 | 56.5596
7.5 | 1.2042 | 0.02215 | -0.0769 | 54.3657
8 | 1.244 | 0.02366 | -0.0745 | 52.5782
8.5 | 1.2799 | 0.03001 | -0.072 | 42.6491
9 | 1.3123 | 0.0338 | -0.0683 | 38.8254
9.5 | 1.3257 | 0.04169 | -0.0625 | 31.799
10 | 1.3284 | 0.05035 | -0.0569 | 26.3833

## 27. Re 500k Mach 0.10 (1)
BIGFOIL.COM POLAR EXPORT
goe427
GOE 427 |  |  |  | Cl Max: | 1.162 | at alpha= | 9 | deg
JavaFoil+Calcfoil stall+Eppler ext transition |  |  |  | L/D Max: | 104.022 | at alpha= | 4 | deg
Re: | 500000 |  |  | Cd Min: | 0.00588 | at alpha= | -1.5 | deg
Mach: | 0.1 |  |  | Cl=0 at alpha= | -6.0263 | deg
|  |  |  | @ Cl=0.1, Cd= | 0.036045
|  |  |  | @ Cl=0.4, Cd= | 0.018334
|  |  |  | @ Cl=0.6, Cd= | 0.0069707
alpha (deg) | Cl | Cd | Cm | Cl/Cd
-17 | -0.152 | 0.1603 | -0.027 | -0.948
-16.5 | -0.161 | 0.14911 | -0.027 | -1.081
-16 | -0.171 | 0.14465 | -0.028 | -1.179
-15.5 | -0.18 | 0.13663 | -0.028 | -1.317
-15 | -0.189 | 0.19088 | -0.028 | -0.991
-14.5 | -0.198 | 0.17179 | -0.028 | -1.153
-14 | -0.206 | 0.15503 | -0.029 | -1.331
-13.5 | -0.214 | 0.14226 | -0.029 | -1.503
-13 | -0.22 | 0.13064 | -0.029 | -1.685
-12.5 | -0.225 | 0.11855 | -0.029 | -1.897
-12 | -0.228 | 0.10804 | -0.029 | -2.107
-11.5 | -0.228 | 0.09869 | -0.029 | -2.309
-11 | -0.225 | 0.09072 | -0.029 | -2.484
-10.5 | -0.22 | 0.08305 | -0.03 | -2.643
-10 | -0.21 | 0.0764 | -0.032 | -2.75
-9.5 | -0.197 | 0.07008 | -0.033 | -2.807
-9 | -0.179 | 0.06477 | -0.034 | -2.769
-8.5 | -0.158 | 0.05957 | -0.036 | -2.651
-8 | -0.133 | 0.05518 | -0.038 | -2.401
-7.5 | -0.103 | 0.05093 | -0.04 | -2.031
-7 | -0.071 | 0.04717 | -0.041 | -1.505
-6.5 | -0.036 | 0.04378 | -0.043 | -0.814
-6 | 0.002 | 0.04108 | -0.044 | 0.05
-5.5 | 0.042 | 0.03882 | -0.043 | 1.072
-5 | 0.083 | 0.03679 | -0.045 | 2.244
-4.5 | 0.125 | 0.03495 | -0.046 | 3.562
-4 | 0.166 | 0.03339 | -0.046 | 4.984
-3.5 | 0.209 | 0.03204 | -0.047 | 6.518
-3 | 0.252 | 0.03079 | -0.049 | 8.175
-2.5 | 0.295 | 0.02984 | -0.05 | 9.884
-2 | 0.338 | 0.02921 | -0.051 | 11.584
-1.5 | 0.471 | 0.00588 | -0.109 | 80.13
-1 | 0.525 | 0.00595 | -0.11 | 88.185
-0.5 | 0.579 | 0.00696 | -0.112 | 83.21
0 | 0.638 | 0.00699 | -0.113 | 91.308
0.5 | 0.693 | 0.01004 | -0.114 | 69.021
1 | 0.748 | 0.01032 | -0.116 | 72.517
1.5 | 0.803 | 0.01069 | -0.117 | 75.101
2 | 0.858 | 0.01039 | -0.117 | 82.519
2.5 | 0.912 | 0.01085 | -0.119 | 84.073
3 | 0.966 | 0.00946 | -0.12 | 102.078
3.5 | 1.02 | 0.00987 | -0.121 | 103.31
4 | 1.073 | 0.01031 | -0.122 | 104.022
4.5 | 0.905 | 0.03233 | -0.059 | 28.005
5 | 0.946 | 0.03423 | -0.058 | 27.647
5.5 | 0.987 | 0.03628 | -0.058 | 27.196
6 | 1.026 | 0.03856 | -0.058 | 26.609
6.5 | 1.064 | 0.04099 | -0.058 | 25.959
7 | 1.101 | 0.04384 | -0.058 | 25.111
7.5 | 1.129 | 0.04692 | -0.058 | 24.059
8 | 1.147 | 0.05031 | -0.057 | 22.791
8.5 | 1.158 | 0.05431 | -0.057 | 21.315
9 | 1.162 | 0.0585 | -0.061 | 19.865
9.5 | 1.157 | 0.06333 | -0.062 | 18.273
10 | 1.143 | 0.06874 | -0.062 | 16.636
10.5 | 1.122 | 0.07382 | -0.062 | 15.195
11 | 1.092 | 0.08039 | -0.061 | 13.585
11.5 | 1.056 | 0.08701 | -0.061 | 12.135
12 | 1.014 | 0.09523 | -0.06 | 10.648
12.5 | 0.968 | 0.10434 | -0.059 | 9.276
13 | 0.918 | 0.11169 | -0.058 | 8.222
13.5 | 0.867 | 0.12434 | -0.057 | 6.972
14 | 0.815 | 0.13464 | -0.057 | 6.052

## 28. Re 500k Mach 0.10 (2)
BIGFOIL.COM POLAR EXPORT
goe427
GOE 427 |  |  |  | Cl Max: | 1.3213 | at alpha= | 9.5 | deg
XFOIL ncrit=9 |  |  |  | L/D Max: | 114.612 | at alpha= | 1.5 | deg
Re: | 500000 |  |  | Cd Min: | 0.23649 | at alpha= | -20 | deg
Mach: | 0.1 |  |  | Cl=0 at alpha= | -4.4336 | deg
|  |  |  | @ Cl=0.1, Cd= | 0.031222
|  |  |  | @ Cl=0.4, Cd= | 0.0093863
|  |  |  | @ Cl=0.6, Cd= | 0.0074405
alpha (deg) | Cl | Cd | Cm | Cl/Cd
-20 | -0.6202 | 0.23649 | 0.0224 | -2.6225
-19.5 | -0.6047 | 0.23065 | 0.0191 | -2.6217
-19 | -0.5891 | 0.22474 | 0.0159 | -2.6213
-18.5 | -0.5735 | 0.21875 | 0.0128 | -2.6217
-18 | -0.558 | 0.21268 | 0.0097 | -2.6237
-17.5 | -0.5428 | 0.20654 | 0.0068 | -2.6281
-17 | -0.5277 | 0.20029 | 0.0041 | -2.6347
-16.5 | -0.512 | 0.1941 | 0.0013 | -2.6378
-16 | -0.4972 | 0.18817 | -0.0017 | -2.6423
-15.5 | -0.4839 | 0.1824 | -0.0047 | -2.653
-15 | -0.4716 | 0.17524 | -0.0068 | -2.6912
-14.5 | -0.4591 | 0.1686 | -0.0082 | -2.723
-14 | -0.4464 | 0.16256 | -0.0102 | -2.7461
-13.5 | -0.434 | 0.15655 | -0.0121 | -2.7723
-13 | -0.4217 | 0.15052 | -0.014 | -2.8016
-12.5 | -0.4099 | 0.14448 | -0.0157 | -2.8371
-12 | -0.3984 | 0.13845 | -0.0173 | -2.8776
-11.5 | -0.3871 | 0.13253 | -0.0189 | -2.9208
-11 | -0.3759 | 0.127 | -0.0208 | -2.9598
-10.5 | -0.367 | 0.12181 | -0.0226 | -3.0129
-10 | -0.3605 | 0.11668 | -0.0241 | -3.0896
-9.5 | -0.3548 | 0.11158 | -0.0249 | -3.1798
-9 | -0.349 | 0.10417 | -0.0236 | -3.3503
-8.5 | -0.3455 | 0.09949 | -0.022 | -3.4727
-8 | -0.3477 | 0.09555 | -0.0199 | -3.6389
-7.5 | -0.3601 | 0.09239 | -0.0159 | -3.8976
-7 | -0.3586 | 0.08792 | -0.0162 | -4.0787
-6.5 | -0.2854 | 0.07912 | -0.0387 | -3.6072
-6 | -0.2195 | 0.0699 | -0.0539 | -3.1402
-5.5 | -0.1729 | 0.06006 | -0.0627 | -2.8788
-5 | -0.1028 | 0.05242 | -0.075 | -1.9611
-4.5 | -0.0107 | 0.04475 | -0.0897 | -0.23911
-4 | 0.0699 | 0.03329 | -0.1023 | 2.0997
-3.5 | 0.1389 | 0.02855 | -0.1083 | 4.8651
-2.5 | 0.2724 | 0.01402 | -0.1132 | 19.4294
-2 | 0.3315 | 0.01135 | -0.113 | 29.207
-1.5 | 0.387 | 0.00955 | -0.1124 | 40.5236
-1 | 0.4434 | 0.00884 | -0.112 | 50.1584
-0.5 | 0.4966 | 0.00792 | -0.111 | 62.702
0.5 | 0.6001 | 0.00744 | -0.1083 | 80.6586
1 | 0.646 | 0.00685 | -0.1064 | 94.3066
1.5 | 0.7083 | 0.00618 | -0.1077 | 114.6117
2 | 0.7535 | 0.00673 | -0.1053 | 111.9614
2.5 | 0.8002 | 0.00732 | -0.1033 | 109.3169
3 | 0.848 | 0.00786 | -0.1016 | 107.888
3.5 | 0.8946 | 0.00853 | -0.0998 | 104.8769
4 | 0.9359 | 0.00982 | -0.0973 | 95.3055
4.5 | 0.9702 | 0.01211 | -0.0939 | 80.1156
5 | 1.0166 | 0.01304 | -0.0919 | 77.9601
5.5 | 1.0617 | 0.01405 | -0.0899 | 75.5658
6 | 1.0941 | 0.01644 | -0.0857 | 66.5511
6.5 | 1.138 | 0.01746 | -0.0835 | 65.1775
7 | 1.1664 | 0.02096 | -0.079 | 55.6489
7.5 | 1.2087 | 0.02258 | -0.0764 | 53.5297
8 | 1.2483 | 0.0241 | -0.0739 | 51.7967
8.5 | 1.2836 | 0.03058 | -0.0711 | 41.9751
9 | 1.3134 | 0.03515 | -0.067 | 37.3656
9.5 | 1.3213 | 0.04314 | -0.0606 | 30.6282
10.5 | 1.297 | 0.05685 | -0.0452 | 22.8144

## 29. Re 500k Mach 0.25 (1)
BIGFOIL.COM POLAR EXPORT
goe427
GOE 427 |  |  |  | Cl Max: | 1.156 | at alpha= | 8 | deg
JavaFoil+Calcfoil stall+Eppler ext transition |  |  |  | L/D Max: | 105.376 | at alpha= | 3.5 | deg
Re: | 500000 |  |  | Cd Min: | 0.00584 | at alpha= | -1.5 | deg
Mach: | 0.25 |  |  | Cl=0 at alpha= | -6.0263 | deg
|  |  |  | @ Cl=0.1, Cd= | 0.036377
|  |  |  | @ Cl=0.4, Cd= | 0.02033
|  |  |  | @ Cl=0.6, Cd= | 0.15552
alpha (deg) | Cl | Cd | Cm | Cl/Cd
-15 | -0.042 | 0.13185 | -0.032 | -0.316
-14.5 | -0.039 | 0.12419 | -0.032 | -0.318
-14 | -0.037 | 0.11648 | -0.033 | -0.32
-13.5 | -0.035 | 0.10725 | -0.034 | -0.327
-13 | -0.033 | 0.10093 | -0.035 | -0.326
-12.5 | -0.087 | 0.1012 | -0.034 | -0.857
-12 | -0.116 | 0.18537 | -0.034 | -0.625
-11.5 | -0.138 | 0.15025 | -0.033 | -0.917
-11 | -0.154 | 0.12384 | -0.033 | -1.247
-10.5 | -0.165 | 0.10444 | -0.033 | -1.584
-10 | -0.171 | 0.09064 | -0.032 | -1.881
-9.5 | -0.169 | 0.07914 | -0.031 | -2.14
-9 | -0.162 | 0.07068 | -0.033 | -2.287
-8.5 | -0.148 | 0.06432 | -0.035 | -2.294
-8 | -0.127 | 0.05816 | -0.037 | -2.188
-7.5 | -0.101 | 0.05315 | -0.039 | -1.908
-7 | -0.071 | 0.04878 | -0.042 | -1.449
-6.5 | -0.036 | 0.04519 | -0.044 | -0.794
-6 | 0.002 | 0.04188 | -0.045 | 0.05
-5.5 | 0.042 | 0.03924 | -0.045 | 1.081
-5 | 0.084 | 0.03709 | -0.046 | 2.278
-4.5 | 0.128 | 0.03513 | -0.047 | 3.632
-4 | 0.171 | 0.03347 | -0.048 | 5.102
-3.5 | 0.214 | 0.03211 | -0.049 | 6.676
-3 | 0.258 | 0.03093 | -0.05 | 8.354
-2.5 | 0.303 | 0.02993 | -0.052 | 10.12
-2 | 0.348 | 0.0293 | -0.052 | 11.86
-1.5 | 0.484 | 0.00584 | -0.112 | 82.864
-1 | 0.539 | 0.00592 | -0.114 | 91.125
-0.5 | 0.595 | 0.00695 | -0.115 | 85.57
0 | 0.656 | 0.00711 | -0.116 | 92.237
0.5 | 0.712 | 0.01017 | -0.117 | 70.059
1 | 0.769 | 0.01046 | -0.119 | 73.481
1.5 | 0.825 | 0.01085 | -0.12 | 76.032
2 | 0.881 | 0.0106 | -0.121 | 83.12
2.5 | 0.937 | 0.01108 | -0.122 | 84.518
3 | 0.992 | 0.00966 | -0.123 | 102.756
3.5 | 1.047 | 0.00993 | -0.124 | 105.376
4 | 0.886 | 0.03079 | -0.06 | 28.783
4.5 | 0.929 | 0.03244 | -0.06 | 28.624
5 | 0.97 | 0.03436 | -0.06 | 28.229
5.5 | 1.01 | 0.03646 | -0.06 | 27.71
6 | 1.049 | 0.03889 | -0.06 | 26.983
6.5 | 1.087 | 0.04133 | -0.06 | 26.3
7 | 1.123 | 0.04449 | -0.059 | 25.236
7.5 | 1.146 | 0.04791 | -0.059 | 23.923
8 | 1.156 | 0.05155 | -0.059 | 22.429
8.5 | 1.156 | 0.05606 | -0.061 | 20.619
9 | 1.143 | 0.06081 | -0.062 | 18.794
9.5 | 1.115 | 0.06691 | -0.063 | 16.666
10 | 1.073 | 0.07346 | -0.062 | 14.603
10.5 | 1.016 | 0.08141 | -0.061 | 12.476
11 | 0.945 | 0.09065 | -0.06 | 10.423
11.5 | 0.862 | 0.10355 | -0.058 | 8.323
12 | 0.769 | 0.11663 | -0.056 | 6.592
12.5 | 0.668 | 0.13164 | -0.055 | 5.073
13 | 0.561 | 0.15552 | -0.053 | 3.604

## 30. Re 500k Mach 0.25 (2)
BIGFOIL.COM POLAR EXPORT
goe427
GOE 427 |  |  |  | Cl Max: | 1.3021 | at alpha= | 9 | deg
XFOIL ncrit=9 |  |  |  | L/D Max: | 109.031 | at alpha= | 2.5 | deg
Re: | 500000 |  |  | Cd Min: | 0.10763 | at alpha= | 12 | deg
Mach: | 0.25 |  |  | Cl=0 at alpha= | -99 | deg
|  |  |  | @ Cl=0.1, Cd= | 0.00772
|  |  |  | @ Cl=0.4, Cd= | 0.00772
|  |  |  | @ Cl=0.6, Cd= | 0.0076574
alpha (deg) | Cl | Cd | Cm | Cl/Cd
0 | 0.5641 | 0.00772 | -0.1126 | 73.0699
0.5 | 0.6157 | 0.00763 | -0.1107 | 80.6946
1 | 0.6646 | 0.00736 | -0.1088 | 90.2989
2.5 | 0.821 | 0.00753 | -0.1052 | 109.0305
3 | 0.8705 | 0.00807 | -0.1034 | 107.8686
3.5 | 0.9174 | 0.00884 | -0.1012 | 103.7783
4 | 0.9561 | 0.01058 | -0.0979 | 90.3686
4.5 | 0.9956 | 0.01243 | -0.0947 | 80.0965
5 | 1.0431 | 0.01341 | -0.0924 | 77.7852
5.5 | 1.0872 | 0.0147 | -0.0896 | 73.9592
6 | 1.1203 | 0.01702 | -0.0849 | 65.8226
6.5 | 1.1609 | 0.01855 | -0.0815 | 62.5822
7 | 1.1913 | 0.02212 | -0.0767 | 53.8562
7.5 | 1.2336 | 0.02504 | -0.0734 | 49.2652
8 | 1.2704 | 0.02748 | -0.07 | 46.23
8.5 | 1.294 | 0.03534 | -0.0653 | 36.6157
9 | 1.3021 | 0.0414 | -0.0585 | 31.4517
9.5 | 1.2844 | 0.048 | -0.0497 | 26.7583
11 | 1.1647 | 0.0777 | -0.0404 | 14.9897
11.5 | 1.1259 | 0.09115 | -0.0477 | 12.3522
12 | 1.09 | 0.10763 | -0.0588 | 10.1273

## 31. Re 500k Mach 0.50 (1)
BIGFOIL.COM POLAR EXPORT
goe427
GOE 427 |  |  |  | Cl Max: | 1.385 | at alpha= | 20 | deg
JavaFoil+Calcfoil stall+Eppler ext transition |  |  |  | L/D Max: | 102.993 | at alpha= | 3 | deg
Re: | 500000 |  |  | Cd Min: | 0.00703 | at alpha= | -1 | deg
Mach: | 0.5 |  |  | Cl=0 at alpha= | -6.0417 | deg
|  |  |  | @ Cl=0.1, Cd= | 0.038705
|  |  |  | @ Cl=0.4, Cd= | 0.029527
|  |  |  | @ Cl=0.6, Cd= | 0.0072977
alpha (deg) | Cl | Cd | Cm | Cl/Cd
-20 | -0.587 | 0.19361 | -0.03 | -3.032
-19.5 | -0.568 | 0.18473 | -0.031 | -3.077
-19 | -0.549 | 0.19198 | -0.032 | -2.86
-18.5 | -0.53 | 0.18706 | -0.032 | -2.834
-18 | -0.511 | 0.17983 | -0.034 | -2.842
-17.5 | -0.492 | 0.17797 | -0.034 | -2.762
-17 | -0.472 | 0.15833 | -0.036 | -2.983
-16.5 | -0.453 | 0.15471 | -0.037 | -2.925
-16 | -0.433 | 0.16358 | -0.037 | -2.644
-15.5 | -0.413 | 0.14722 | -0.038 | -2.804
-15 | -0.392 | 0.14118 | -0.039 | -2.78
-14.5 | -0.372 | 0.13768 | -0.04 | -2.703
-14 | -0.351 | 0.13924 | -0.04 | -2.522
-13.5 | -0.33 | 0.13023 | -0.038 | -2.532
-13 | -0.309 | 0.12675 | -0.038 | -2.437
-12.5 | -0.288 | 0.12305 | -0.039 | -2.339
-12 | -0.267 | 0.1195 | -0.04 | -2.231
-11.5 | -0.245 | 0.11531 | -0.04 | -2.127
-11 | -0.224 | 0.11035 | -0.041 | -2.027
-10.5 | -0.202 | 0.10725 | -0.042 | -1.883
-10 | -0.18 | 0.10955 | -0.042 | -1.644
-9.5 | -0.158 | 0.10146 | -0.043 | -1.558
-9 | -0.136 | 0.09882 | -0.044 | -1.374
-8.5 | -0.113 | 0.10184 | -0.045 | -1.113
-8 | -0.091 | 0.08309 | -0.046 | -1.093
-7.5 | -0.068 | 0.07338 | -0.041 | -0.926
-7 | -0.045 | 0.07051 | -0.042 | -0.639
-6.5 | -0.022 | 0.06654 | -0.042 | -0.33
-6 | 0.002 | 0.05361 | -0.041 | 0.034
-5.5 | 0.044 | 0.04326 | -0.05 | 1.009
-5 | 0.091 | 0.03921 | -0.049 | 2.322
-4.5 | 0.14 | 0.03646 | -0.051 | 3.85
-4 | 0.189 | 0.03439 | -0.053 | 5.489
-3.5 | 0.238 | 0.03282 | -0.054 | 7.244
-3 | 0.287 | 0.03141 | -0.055 | 9.15
-2.5 | 0.337 | 0.03035 | -0.057 | 11.114
-2 | 0.388 | 0.0297 | -0.058 | 13.05
-1.5 | 0.438 | 0.02898 | -0.06 | 15.125
-1 | 0.602 | 0.00703 | -0.127 | 85.706
-0.5 | 0.665 | 0.00728 | -0.128 | 91.33
0 | 0.733 | 0.00736 | -0.13 | 99.54
0.5 | 0.796 | 0.01076 | -0.131 | 73.957
1 | 0.859 | 0.01116 | -0.133 | 76.958
1.5 | 0.922 | 0.0116 | -0.134 | 79.47
2 | 0.984 | 0.0122 | -0.135 | 80.663
2.5 | 1.045 | 0.01222 | -0.136 | 85.534
3 | 1.105 | 0.01073 | -0.138 | 102.993
3.5 | 0.937 | 0.02984 | -0.066 | 31.382
4 | 0.982 | 0.03132 | -0.065 | 31.337
4.5 | 1.024 | 0.03321 | -0.065 | 30.842
5 | 1.064 | 0.03554 | -0.065 | 29.931
5.5 | 1.098 | 0.03809 | -0.064 | 28.833
6 | 1.127 | 0.04123 | -0.065 | 27.329
6.5 | 1.145 | 0.04519 | -0.065 | 25.343
7 | 1.149 | 0.05059 | -0.064 | 22.708
7.5 | 1.031 | 0.0604 | -0.063 | 17.073
8 | 0.71 | 0.09114 | -0.066 | 7.792
8.5 | 0.737 | 0.10349 | -0.066 | 7.121
9 | 0.764 | 0.10962 | -0.066 | 6.968
9.5 | 0.791 | 0.10914 | -0.067 | 7.247
10 | 0.818 | 0.11204 | -0.067 | 7.301
10.5 | 0.845 | 0.11505 | -0.068 | 7.345
11 | 0.872 | 0.11822 | -0.068 | 7.378
11.5 | 0.899 | 0.12131 | -0.069 | 7.413
12 | 0.927 | 0.12392 | -0.069 | 7.477
12.5 | 0.954 | 0.12982 | -0.072 | 7.352
13 | 0.985 | 0.14035 | -0.081 | 7.022
13.5 | 1.014 | 0.14528 | -0.083 | 6.978
14 | 1.043 | 0.15342 | -0.086 | 6.796
14.5 | 1.074 | 0.15992 | -0.091 | 6.716
15 | 1.101 | 0.16447 | -0.091 | 6.694
15.5 | 1.129 | 0.16832 | -0.091 | 6.705
16 | 1.156 | 0.17284 | -0.092 | 6.69
16.5 | 1.184 | 0.17784 | -0.092 | 6.656
17 | 1.212 | 0.18299 | -0.093 | 6.622
17.5 | 1.24 | 0.18898 | -0.094 | 6.56
18 | 1.269 | 0.19658 | -0.096 | 6.457
18.5 | 1.303 | 0.20454 | -0.102 | 6.371
19 | 1.328 | 0.22274 | -0.1 | 5.964
19.5 | 1.357 | 0.2134 | -0.101 | 6.357
20 | 1.385 | 0.22312 | -0.102 | 6.206

## 32. Re 500k Mach 0.50 (2)
BIGFOIL.COM POLAR EXPORT
goe427
GOE 427 |  |  |  | Cl Max: | 1.3128 | at alpha= | 20 | deg
XFOIL ncrit=9 |  |  |  | L/D Max: | 109.4 | at alpha= | 2.5 | deg
Re: | 500000 |  |  | Cd Min: | 0.31923 | at alpha= | 20 | deg
Mach: | 0.5 |  |  | Cl=0 at alpha= | -4.5842 | deg
|  |  |  | @ Cl=0.1, Cd= | 0.039007
|  |  |  | @ Cl=0.4, Cd= | 0.013605
|  |  |  | @ Cl=0.6, Cd= | 0.0087236
alpha (deg) | Cl | Cd | Cm | Cl/Cd
-20 | -0.6804 | 0.2574 | 0.0279 | -2.6434
-19.5 | -0.6598 | 0.24998 | 0.0237 | -2.6394
-19 | -0.6393 | 0.24258 | 0.0196 | -2.6354
-18.5 | -0.619 | 0.23524 | 0.0157 | -2.6314
-18 | -0.5985 | 0.22791 | 0.0119 | -2.626
-17.5 | -0.578 | 0.22072 | 0.0081 | -2.6187
-17 | -0.5578 | 0.21381 | 0.0042 | -2.6089
-16.5 | -0.5386 | 0.20708 | 0.0004 | -2.6009
-15.5 | -0.5029 | 0.1917 | -0.0051 | -2.6234
-15 | -0.4858 | 0.18488 | -0.0077 | -2.6277
-14.5 | -0.4684 | 0.17812 | -0.0103 | -2.6297
-14 | -0.4516 | 0.1713 | -0.0128 | -2.6363
-13.5 | -0.4353 | 0.16461 | -0.0152 | -2.6444
-13 | -0.419 | 0.15807 | -0.0174 | -2.6507
-12.5 | -0.4035 | 0.15201 | -0.0199 | -2.6544
-12 | -0.3897 | 0.14604 | -0.0221 | -2.6684
-11.5 | -0.3771 | 0.14013 | -0.024 | -2.6911
-11 | -0.3661 | 0.13432 | -0.0258 | -2.7256
-10.5 | -0.3535 | 0.12647 | -0.0257 | -2.7951
-10 | -0.3429 | 0.1202 | -0.0257 | -2.8527
-9.5 | -0.3334 | 0.11466 | -0.0259 | -2.9077
-9 | -0.3253 | 0.10933 | -0.0258 | -2.9754
-8.5 | -0.3192 | 0.10423 | -0.0253 | -3.0625
-8 | -0.3198 | 0.10161 | -0.0254 | -3.1473
-7.5 | -0.3253 | 0.09803 | -0.023 | -3.3184
-7 | -0.3052 | 0.09245 | -0.0299 | -3.3012
-6.5 | -0.2684 | 0.08223 | -0.0349 | -3.264
-6 | -0.2138 | 0.0738 | -0.0478 | -2.897
-5.5 | -0.1578 | 0.066 | -0.0607 | -2.3909
-5 | -0.085 | 0.05825 | -0.0772 | -1.4592
-4.5 | 0.0172 | 0.04965 | -0.0988 | 0.34642
-4 | 0.0822 | 0.04046 | -0.1092 | 2.0316
-3.5 | 0.1552 | 0.0345 | -0.1171 | 4.4986
-3 | 0.2435 | 0.0286 | -0.1248 | 8.514
-2.5 | 0.3104 | 0.02191 | -0.1278 | 14.167
-2 | 0.3764 | 0.0149 | -0.1293 | 25.2617
-1.5 | 0.4413 | 0.01134 | -0.1285 | 38.9153
-1 | 0.5049 | 0.00979 | -0.1272 | 51.573
-0.5 | 0.5669 | 0.00915 | -0.1255 | 61.9563
0 | 0.6259 | 0.00839 | -0.1235 | 74.6007
0.5 | 0.6813 | 0.00834 | -0.1206 | 81.6906
1 | 0.7346 | 0.00844 | -0.1175 | 87.0379
1.5 | 0.7988 | 0.00733 | -0.1177 | 108.9768
2 | 0.8553 | 0.00785 | -0.1153 | 108.9554
2.5 | 0.9124 | 0.00834 | -0.1129 | 109.4005
3 | 0.9669 | 0.00898 | -0.11 | 107.6726
3.5 | 1.0167 | 0.01006 | -0.1063 | 101.0636
4 | 1.0515 | 0.01252 | -0.1006 | 83.9856
4.5 | 1.1014 | 0.01383 | -0.0964 | 79.6385
5 | 1.1468 | 0.01541 | -0.0911 | 74.4192
5.5 | 1.1724 | 0.01805 | -0.0831 | 64.9529
6 | 1.195 | 0.0208 | -0.0742 | 57.4519
6.5 | 1.2235 | 0.02397 | -0.0667 | 51.043
7 | 1.2448 | 0.02918 | -0.0596 | 42.6594
7.5 | 1.2525 | 0.03483 | -0.0519 | 35.9604
8 | 1.2424 | 0.04132 | -0.0452 | 30.0678
8.5 | 1.2198 | 0.04937 | -0.0418 | 24.7073
9 | 1.1922 | 0.05928 | -0.0427 | 20.1113
9.5 | 1.1615 | 0.07161 | -0.0481 | 16.2198
10 | 1.1306 | 0.08608 | -0.0568 | 13.1343
10.5 | 1.1022 | 0.10216 | -0.0671 | 10.789
11 | 1.082 | 0.11913 | -0.0773 | 9.0825
11.5 | 1.0714 | 0.13511 | -0.0858 | 7.9298
12 | 1.0677 | 0.14932 | -0.0935 | 7.1504
13 | 1.0754 | 0.17451 | -0.1067 | 6.1624
13.5 | 1.0842 | 0.18851 | -0.114 | 5.7514
14 | 1.0968 | 0.19939 | -0.1198 | 5.5008
14.5 | 1.1117 | 0.20953 | -0.1252 | 5.3057
15 | 1.1285 | 0.21913 | -0.13 | 5.1499
15.5 | 1.1441 | 0.22966 | -0.1336 | 4.9817
16 | 1.1614 | 0.24034 | -0.1397 | 4.8323
16.5 | 1.1787 | 0.25071 | -0.1462 | 4.7014
17 | 1.1963 | 0.2611 | -0.1539 | 4.5818
17.5 | 1.2154 | 0.27075 | -0.1595 | 4.489
18 | 1.2347 | 0.27999 | -0.1647 | 4.4098
18.5 | 1.2544 | 0.28894 | -0.1693 | 4.3414
19 | 1.2758 | 0.29998 | -0.1728 | 4.253
19.5 | 1.2944 | 0.30976 | -0.179 | 4.1787
20 | 1.3128 | 0.31923 | -0.1857 | 4.1124

## 33. Re 750k Mach 0.00 (1)
BIGFOIL.COM POLAR EXPORT
goe427
GOE 427 |  |  |  | Cl Max: | 1.164 | at alpha= | 9 | deg
JavaFoil+Calcfoil stall+Eppler ext transition |  |  |  | L/D Max: | 112.088 | at alpha= | 4.5 | deg
Re: | 750000 |  |  | Cd Min: | 0.00527 | at alpha= | -2 | deg
Mach: | 0 |  |  | Cl=0 at alpha= | -6.0263 | deg
|  |  |  | @ Cl=0.1, Cd= | 0.035099
|  |  |  | @ Cl=0.4, Cd= | 0.0082353
|  |  |  | @ Cl=0.6, Cd= | 0.0063266
alpha (deg) | Cl | Cd | Cm | Cl/Cd
-17 | -0.181 | 0.1488 | -0.027 | -1.213
-16.5 | -0.189 | 0.13952 | -0.028 | -1.353
-16 | -0.197 | 0.13366 | -0.028 | -1.473
-15.5 | -0.205 | 0.12941 | -0.029 | -1.583
-15 | -0.213 | 0.12494 | -0.029 | -1.702
-14.5 | -0.22 | 0.11712 | -0.029 | -1.877
-14 | -0.226 | 0.13515 | -0.029 | -1.675
-13.5 | -0.232 | 0.12395 | -0.03 | -1.872
-13 | -0.236 | 0.1143 | -0.03 | -2.067
-12.5 | -0.239 | 0.10613 | -0.03 | -2.251
-12 | -0.24 | 0.09932 | -0.03 | -2.412
-11.5 | -0.238 | 0.09127 | -0.03 | -2.605
-11 | -0.233 | 0.08366 | -0.031 | -2.789
-10.5 | -0.226 | 0.07714 | -0.032 | -2.926
-10 | -0.215 | 0.07139 | -0.033 | -3.007
-9.5 | -0.2 | 0.06631 | -0.034 | -3.016
-9 | -0.181 | 0.06139 | -0.036 | -2.956
-8.5 | -0.159 | 0.05655 | -0.037 | -2.814
-8 | -0.133 | 0.05286 | -0.04 | -2.519
-7.5 | -0.104 | 0.0486 | -0.041 | -2.133
-7 | -0.071 | 0.04558 | -0.043 | -1.558
-6.5 | -0.036 | 0.04246 | -0.044 | -0.839
-6 | 0.002 | 0.03981 | -0.045 | 0.051
-5.5 | 0.041 | 0.03777 | -0.044 | 1.097
-5 | 0.082 | 0.03584 | -0.045 | 2.294
-4.5 | 0.124 | 0.03411 | -0.046 | 3.634
-4 | 0.166 | 0.03262 | -0.047 | 5.079
-3.5 | 0.208 | 0.03134 | -0.048 | 6.634
-3 | 0.251 | 0.03015 | -0.049 | 8.309
-2.5 | 0.294 | 0.02919 | -0.051 | 10.059
-2 | 0.415 | 0.00527 | -0.107 | 78.788
-1.5 | 0.469 | 0.00533 | -0.109 | 87.838
-1 | 0.522 | 0.00539 | -0.11 | 96.851
-0.5 | 0.576 | 0.00629 | -0.111 | 91.706
0 | 0.635 | 0.00638 | -0.112 | 99.617
0.5 | 0.69 | 0.0094 | -0.114 | 73.385
1 | 0.744 | 0.00964 | -0.115 | 77.247
1.5 | 0.799 | 0.00998 | -0.116 | 80.071
2 | 0.853 | 0.00959 | -0.117 | 88.966
2.5 | 0.908 | 0.0099 | -0.118 | 91.651
3 | 0.961 | 0.00875 | -0.119 | 109.835
3.5 | 1.015 | 0.00913 | -0.121 | 111.177
4 | 1.068 | 0.00953 | -0.122 | 111.98
4.5 | 1.12 | 0.00999 | -0.123 | 112.088
5 | 0.943 | 0.03351 | -0.059 | 28.127
5.5 | 0.983 | 0.03549 | -0.059 | 27.692
6 | 1.022 | 0.03766 | -0.059 | 27.138
6.5 | 1.06 | 0.04006 | -0.059 | 26.469
7 | 1.097 | 0.04278 | -0.059 | 25.652
7.5 | 1.126 | 0.04564 | -0.059 | 24.667
8 | 1.145 | 0.04884 | -0.058 | 23.437
8.5 | 1.157 | 0.0525 | -0.058 | 22.04
9 | 1.164 | 0.05591 | -0.062 | 20.822
9.5 | 1.162 | 0.06049 | -0.063 | 19.208
10 | 1.152 | 0.06528 | -0.063 | 17.646
10.5 | 1.134 | 0.071 | -0.063 | 15.973
11 | 1.109 | 0.07572 | -0.063 | 14.65
11.5 | 1.078 | 0.08212 | -0.062 | 13.133
12 | 1.042 | 0.0899 | -0.062 | 11.593
12.5 | 1.002 | 0.09537 | -0.062 | 10.504
13 | 0.958 | 0.10512 | -0.061 | 9.114
13.5 | 0.912 | 0.11244 | -0.061 | 8.114
14 | 0.865 | 0.12212 | -0.059 | 7.086

## 34. Re 750k Mach 0.00 (2)
BIGFOIL.COM POLAR EXPORT
goe427
GOE 427 |  |  |  | Cl Max: | 1.3754 | at alpha= | 10 | deg
XFOIL ncrit=9 |  |  |  | L/D Max: | 118.322 | at alpha= | 1.5 | deg
Re: | 750000 |  |  | Cd Min: | 0.18643 | at alpha= | -16 | deg
Mach: | 0 |  |  | Cl=0 at alpha= | -4.7566 | deg
|  |  |  | @ Cl=0.1, Cd= | 0.031522
|  |  |  | @ Cl=0.4, Cd= | 0.0081955
|  |  |  | @ Cl=0.6, Cd= | 0.006962
alpha (deg) | Cl | Cd | Cm | Cl/Cd
-16 | -0.5001 | 0.18643 | -0.0009 | -2.6825
-15.5 | -0.4869 | 0.18047 | -0.0031 | -2.698
-15 | -0.4736 | 0.17454 | -0.0054 | -2.7134
-14.5 | -0.4603 | 0.16838 | -0.0076 | -2.7337
-14 | -0.4469 | 0.16211 | -0.0098 | -2.7568
-13.5 | -0.4335 | 0.15606 | -0.012 | -2.7778
-13 | -0.4212 | 0.14999 | -0.0141 | -2.8082
-12.5 | -0.4099 | 0.14401 | -0.0162 | -2.8463
-12 | -0.3991 | 0.13804 | -0.018 | -2.8912
-11.5 | -0.3889 | 0.13214 | -0.0197 | -2.9431
-11 | -0.3795 | 0.12621 | -0.0211 | -3.0069
-10.5 | -0.3707 | 0.1205 | -0.0223 | -3.0763
-10 | -0.3639 | 0.11363 | -0.0218 | -3.2025
-9.5 | -0.3567 | 0.10862 | -0.022 | -3.2839
-9 | -0.3518 | 0.10382 | -0.0217 | -3.3886
-8.5 | -0.3507 | 0.09934 | -0.0205 | -3.5303
-8 | -0.3561 | 0.09555 | -0.0182 | -3.7268
-7.5 | -0.3463 | 0.09054 | -0.0218 | -3.8248
-7 | -0.2936 | 0.08145 | -0.0376 | -3.6047
-6.5 | -0.2509 | 0.07212 | -0.0472 | -3.4789
-6 | -0.1881 | 0.06405 | -0.0612 | -2.9368
-5.5 | -0.128 | 0.05627 | -0.0731 | -2.2747
-5 | -0.0352 | 0.0471 | -0.0909 | -0.74735
-4.5 | 0.0371 | 0.03595 | -0.1032 | 1.032
-4 | 0.106 | 0.0311 | -0.1096 | 3.4084
-3.5 | 0.1729 | 0.01267 | -0.1142 | 13.6464
-3 | 0.2281 | 0.01144 | -0.114 | 19.9388
-2.5 | 0.2832 | 0.00955 | -0.1135 | 29.6545
-2 | 0.3369 | 0.0088 | -0.1127 | 38.2841
-1.5 | 0.3907 | 0.00837 | -0.1119 | 46.6786
-1 | 0.4424 | 0.0074 | -0.1109 | 59.7838
-0.5 | 0.4943 | 0.00707 | -0.1098 | 69.9151
0 | 0.5443 | 0.007 | -0.1082 | 77.7571
0.5 | 0.5935 | 0.00697 | -0.1066 | 85.1506
1 | 0.6422 | 0.00691 | -0.1051 | 92.9378
1.5 | 0.6981 | 0.0059 | -0.1059 | 118.322
2 | 0.7466 | 0.00636 | -0.1044 | 117.3899
2.5 | 0.7953 | 0.00683 | -0.103 | 116.4422
3 | 0.8413 | 0.00757 | -0.1012 | 111.1361
3.5 | 0.8802 | 0.00918 | -0.0984 | 95.8824
4 | 0.9219 | 0.0106 | -0.0961 | 86.9717
4.5 | 0.9709 | 0.01118 | -0.0947 | 86.8426
5 | 1.0184 | 0.01191 | -0.0932 | 85.508
5.5 | 1.0602 | 0.0133 | -0.0906 | 79.7143
6 | 1.1081 | 0.01387 | -0.0893 | 79.8919
6.5 | 1.1465 | 0.01547 | -0.0864 | 74.1112
7 | 1.1922 | 0.01619 | -0.0847 | 73.638
7.5 | 1.2237 | 0.0185 | -0.0807 | 66.1459
8 | 1.2653 | 0.01955 | -0.0784 | 64.7212
8.5 | 1.3003 | 0.02143 | -0.0752 | 60.6766
9 | 1.3332 | 0.02348 | -0.0718 | 56.7802
9.5 | 1.3521 | 0.03065 | -0.0667 | 44.1142
10 | 1.3754 | 0.03431 | -0.0623 | 40.0874
10.5 | 1.371 | 0.04205 | -0.0547 | 32.604
11 | 1.3384 | 0.04971 | -0.045 | 26.9242
11.5 | 1.3006 | 0.05767 | -0.0388 | 22.5525
12 | 1.2587 | 0.06725 | -0.0373 | 18.7167
12.5 | 1.2132 | 0.07956 | -0.0411 | 15.2489
13 | 1.1732 | 0.09415 | -0.0494 | 12.461
13.5 | 1.1287 | 0.11368 | -0.0624 | 9.9287
14.5 | 1.0368 | 0.17269 | -0.0932 | 6.0038
15 | 1.0401 | 0.18522 | -0.0994 | 5.6155

## 35. Re 750k Mach 0.10 (1)
BIGFOIL.COM POLAR EXPORT
goe427
GOE 427 |  |  |  | Cl Max: | 1.163 | at alpha= | 9 | deg
JavaFoil+Calcfoil stall+Eppler ext transition |  |  |  | L/D Max: | 112.934 | at alpha= | 4.5 | deg
Re: | 750000 |  |  | Cd Min: | 0.00525 | at alpha= | -2 | deg
Mach: | 0.1 |  |  | Cl=0 at alpha= | -6.0263 | deg
|  |  |  | @ Cl=0.1, Cd= | 0.035174
|  |  |  | @ Cl=0.4, Cd= | 0.0085859
|  |  |  | @ Cl=0.6, Cd= | 0.0063534
alpha (deg) | Cl | Cd | Cm | Cl/Cd
-17 | -0.152 | 0.14812 | -0.028 | -1.027
-16.5 | -0.161 | 0.14052 | -0.028 | -1.148
-16 | -0.171 | 0.13648 | -0.029 | -1.251
-15.5 | -0.18 | 0.1277 | -0.029 | -1.41
-15 | -0.189 | 0.12454 | -0.03 | -1.52
-14.5 | -0.198 | 0.11691 | -0.03 | -1.695
-14 | -0.207 | 0.11356 | -0.03 | -1.819
-13.5 | -0.214 | 0.13103 | -0.03 | -1.633
-13 | -0.22 | 0.12135 | -0.031 | -1.815
-12.5 | -0.225 | 0.1103 | -0.031 | -2.04
-12 | -0.228 | 0.1033 | -0.031 | -2.205
-11.5 | -0.228 | 0.09326 | -0.03 | -2.445
-11 | -0.225 | 0.0861 | -0.031 | -2.618
-10.5 | -0.22 | 0.0784 | -0.032 | -2.801
-10 | -0.21 | 0.07309 | -0.033 | -2.876
-9.5 | -0.197 | 0.06713 | -0.034 | -2.932
-9 | -0.179 | 0.06218 | -0.036 | -2.886
-8.5 | -0.158 | 0.05768 | -0.038 | -2.74
-8 | -0.133 | 0.05316 | -0.04 | -2.495
-7.5 | -0.104 | 0.04917 | -0.041 | -2.105
-7 | -0.071 | 0.04561 | -0.043 | -1.557
-6.5 | -0.036 | 0.04273 | -0.044 | -0.835
-6 | 0.002 | 0.03992 | -0.045 | 0.051
-5.5 | 0.042 | 0.03785 | -0.044 | 1.099
-5 | 0.083 | 0.03587 | -0.045 | 2.302
-4.5 | 0.125 | 0.03415 | -0.046 | 3.647
-4 | 0.166 | 0.03264 | -0.047 | 5.1
-3.5 | 0.209 | 0.03135 | -0.048 | 6.663
-3 | 0.252 | 0.03016 | -0.05 | 8.348
-2.5 | 0.295 | 0.02919 | -0.051 | 10.108
-2 | 0.417 | 0.00525 | -0.108 | 79.514
-1.5 | 0.471 | 0.00535 | -0.109 | 88.051
-1 | 0.525 | 0.00532 | -0.11 | 98.599
-0.5 | 0.579 | 0.0063 | -0.112 | 91.985
0 | 0.638 | 0.00645 | -0.113 | 98.933
0.5 | 0.693 | 0.00948 | -0.114 | 73.11
1 | 0.748 | 0.00966 | -0.116 | 77.451
1.5 | 0.803 | 0.01001 | -0.117 | 80.262
2 | 0.858 | 0.00961 | -0.118 | 89.281
2.5 | 0.912 | 0.00992 | -0.119 | 91.92
3 | 0.966 | 0.00875 | -0.12 | 110.432
3.5 | 1.02 | 0.00913 | -0.121 | 111.708
4 | 1.073 | 0.00953 | -0.122 | 112.588
4.5 | 1.125 | 0.00996 | -0.123 | 112.934
5 | 0.947 | 0.03357 | -0.059 | 28.207
5.5 | 0.987 | 0.03553 | -0.059 | 27.787
6 | 1.026 | 0.03771 | -0.059 | 27.215
6.5 | 1.064 | 0.04009 | -0.059 | 26.553
7 | 1.101 | 0.04284 | -0.059 | 25.708
7.5 | 1.129 | 0.04574 | -0.059 | 24.689
8 | 1.147 | 0.04899 | -0.058 | 23.415
8.5 | 1.158 | 0.05253 | -0.058 | 22.043
9 | 1.163 | 0.05636 | -0.062 | 20.632
9.5 | 1.158 | 0.06051 | -0.063 | 19.134
10 | 1.144 | 0.06603 | -0.063 | 17.327
10.5 | 1.122 | 0.07091 | -0.063 | 15.826
11 | 1.093 | 0.07745 | -0.063 | 14.109
11.5 | 1.057 | 0.08441 | -0.062 | 12.518
12 | 1.015 | 0.09038 | -0.062 | 11.228
12.5 | 0.969 | 0.09762 | -0.061 | 9.922
13 | 0.919 | 0.10601 | -0.061 | 8.67
13.5 | 0.868 | 0.11786 | -0.06 | 7.361
14 | 0.815 | 0.12433 | -0.059 | 6.557

## 36. Re 750k Mach 0.10 (2)
BIGFOIL.COM POLAR EXPORT
goe427
GOE 427 |  |  |  | Cl Max: | 1.3686 | at alpha= | 10 | deg
XFOIL ncrit=9 |  |  |  | L/D Max: | 118.064 | at alpha= | 1.5 | deg
Re: | 750000 |  |  | Cd Min: | 0.18658 | at alpha= | 15 | deg
Mach: | 0.1 |  |  | Cl=0 at alpha= | -99 | deg
|  |  |  | @ Cl=0.1, Cd= | 0.01319
|  |  |  | @ Cl=0.4, Cd= | 0.0084165
|  |  |  | @ Cl=0.6, Cd= | 0.0069878
alpha (deg) | Cl | Cd | Cm | Cl/Cd
-3.5 | 0.1743 | 0.01319 | -0.1149 | 13.2146
-3 | 0.2295 | 0.01167 | -0.1147 | 19.6658
-2.5 | 0.2841 | 0.00977 | -0.114 | 29.0788
-2 | 0.3383 | 0.00885 | -0.1132 | 38.226
-1.5 | 0.3927 | 0.00858 | -0.1125 | 45.7692
-1 | 0.4445 | 0.00742 | -0.1114 | 59.9057
-0.5 | 0.4967 | 0.00709 | -0.1103 | 70.0564
0 | 0.5469 | 0.00702 | -0.1087 | 77.906
0.5 | 0.5964 | 0.00699 | -0.107 | 85.3219
1 | 0.6452 | 0.00696 | -0.1055 | 92.7011
1.5 | 0.7013 | 0.00594 | -0.1063 | 118.064
2 | 0.7502 | 0.00639 | -0.1048 | 117.4022
2.5 | 0.7992 | 0.00686 | -0.1033 | 116.5015
3 | 0.8453 | 0.00762 | -0.1015 | 110.9318
3.5 | 0.884 | 0.00927 | -0.0986 | 95.3614
4 | 0.9264 | 0.01064 | -0.0963 | 87.0677
4.5 | 0.9757 | 0.01123 | -0.0949 | 86.8833
5 | 1.0234 | 0.01198 | -0.0933 | 85.4257
5.5 | 1.0655 | 0.01334 | -0.0907 | 79.8726
6 | 1.1133 | 0.01398 | -0.0893 | 79.6352
6.5 | 1.1522 | 0.01554 | -0.0863 | 74.1441
7 | 1.1971 | 0.0164 | -0.0843 | 72.9939
7.5 | 1.2288 | 0.01868 | -0.0802 | 65.7816
8 | 1.2686 | 0.02004 | -0.0775 | 63.3034
8.5 | 1.3033 | 0.02205 | -0.0741 | 59.1066
9 | 1.3346 | 0.02452 | -0.0704 | 54.429
9.5 | 1.3513 | 0.03235 | -0.0649 | 41.7713
10 | 1.3686 | 0.03692 | -0.0597 | 37.0693
10.5 | 1.352 | 0.04456 | -0.0507 | 30.3411
11 | 1.3177 | 0.05198 | -0.0422 | 25.3501
11.5 | 1.2796 | 0.0603 | -0.0377 | 21.2206
12 | 1.2384 | 0.0705 | -0.038 | 17.566
12.5 | 1.1942 | 0.08371 | -0.0436 | 14.2659
13 | 1.1553 | 0.09934 | -0.0534 | 11.6298
13.5 | 1.1112 | 0.1205 | -0.0676 | 9.2216
14 | 1.0384 | 0.16009 | -0.0875 | 6.4864
14.5 | 1.0376 | 0.1743 | -0.0945 | 5.953
15 | 1.0417 | 0.18658 | -0.1006 | 5.5831

## 37. Re 750k Mach 0.25 (1)
BIGFOIL.COM POLAR EXPORT
goe427
GOE 427 |  |  |  | Cl Max: | 1.157 | at alpha= | 8 | deg
JavaFoil+Calcfoil stall+Eppler ext transition |  |  |  | L/D Max: | 114.687 | at alpha= | 4 | deg
Re: | 750000 |  |  | Cd Min: | 0.00529 | at alpha= | -1.5 | deg
Mach: | 0.25 |  |  | Cl=0 at alpha= | -6.0263 | deg
|  |  |  | @ Cl=0.1, Cd= | 0.035454
|  |  |  | @ Cl=0.4, Cd= | 0.019724
|  |  |  | @ Cl=0.6, Cd= | 0.14335
alpha (deg) | Cl | Cd | Cm | Cl/Cd
-15 | -0.042 | 0.12532 | -0.032 | -0.332
-14.5 | -0.039 | 0.11853 | -0.033 | -0.333
-14 | -0.037 | 0.11092 | -0.034 | -0.336
-13.5 | -0.035 | 0.10429 | -0.035 | -0.337
-13 | -0.033 | 0.09609 | -0.035 | -0.342
-12.5 | -0.087 | 0.09535 | -0.035 | -0.91
-12 | -0.116 | 0.09313 | -0.035 | -1.244
-11.5 | -0.138 | 0.08933 | -0.035 | -1.544
-11 | -0.154 | 0.1123 | -0.034 | -1.375
-10.5 | -0.166 | 0.09736 | -0.034 | -1.7
-10 | -0.171 | 0.08483 | -0.033 | -2.011
-9.5 | -0.169 | 0.07563 | -0.033 | -2.24
-9 | -0.162 | 0.06729 | -0.034 | -2.404
-8.5 | -0.148 | 0.06154 | -0.037 | -2.399
-8 | -0.127 | 0.05595 | -0.039 | -2.276
-7.5 | -0.101 | 0.05144 | -0.041 | -1.973
-7 | -0.071 | 0.04692 | -0.043 | -1.508
-6.5 | -0.036 | 0.04357 | -0.045 | -0.824
-6 | 0.002 | 0.04053 | -0.046 | 0.051
-5.5 | 0.042 | 0.03818 | -0.046 | 1.112
-5 | 0.084 | 0.03608 | -0.046 | 2.342
-4.5 | 0.128 | 0.03436 | -0.047 | 3.715
-4 | 0.171 | 0.03272 | -0.048 | 5.22
-3.5 | 0.214 | 0.03141 | -0.05 | 6.827
-3 | 0.258 | 0.03026 | -0.051 | 8.54
-2.5 | 0.303 | 0.02928 | -0.052 | 10.349
-2 | 0.348 | 0.02866 | -0.053 | 12.134
-1.5 | 0.484 | 0.00529 | -0.112 | 91.401
-1 | 0.539 | 0.00539 | -0.114 | 100.093
-0.5 | 0.595 | 0.00628 | -0.115 | 94.8
0 | 0.656 | 0.00642 | -0.116 | 102.208
0.5 | 0.712 | 0.00952 | -0.117 | 74.841
1 | 0.769 | 0.00977 | -0.119 | 78.646
1.5 | 0.825 | 0.01008 | -0.12 | 81.875
2 | 0.881 | 0.00979 | -0.121 | 89.979
2.5 | 0.937 | 0.01025 | -0.122 | 91.359
3 | 0.992 | 0.00878 | -0.123 | 113.003
3.5 | 1.047 | 0.00916 | -0.125 | 114.235
4 | 1.101 | 0.0096 | -0.126 | 114.687
4.5 | 1.154 | 0.01007 | -0.127 | 114.562
5 | 0.971 | 0.03371 | -0.061 | 28.788
5.5 | 1.011 | 0.03569 | -0.061 | 28.321
6 | 1.05 | 0.038 | -0.061 | 27.629
6.5 | 1.087 | 0.04048 | -0.061 | 26.865
7 | 1.123 | 0.04325 | -0.06 | 25.965
7.5 | 1.146 | 0.04645 | -0.06 | 24.68
8 | 1.157 | 0.04987 | -0.06 | 23.191
8.5 | 1.156 | 0.0541 | -0.062 | 21.376
9 | 1.143 | 0.05892 | -0.064 | 19.405
9.5 | 1.116 | 0.06399 | -0.064 | 17.434
10 | 1.073 | 0.07098 | -0.064 | 15.121
10.5 | 1.016 | 0.0787 | -0.063 | 12.914
11 | 0.945 | 0.08645 | -0.062 | 10.937
11.5 | 0.862 | 0.09602 | -0.061 | 8.982
12 | 0.769 | 0.10866 | -0.058 | 7.079
12.5 | 0.668 | 0.12375 | -0.057 | 5.399
13 | 0.561 | 0.14335 | -0.056 | 3.912

## 38. Re 750k Mach 0.25 (2)
BIGFOIL.COM POLAR EXPORT
goe427
GOE 427 |  |  |  | Cl Max: | 1.3355 | at alpha= | 9 | deg
XFOIL ncrit=9 |  |  |  | L/D Max: | 117.737 | at alpha= | 2 | deg
Re: | 750000 |  |  | Cd Min: | 0.16627 | at alpha= | 14 | deg
Mach: | 0.25 |  |  | Cl=0 at alpha= | -99 | deg
|  |  |  | @ Cl=0.1, Cd= | 0.00715
|  |  |  | @ Cl=0.4, Cd= | 0.00715
|  |  |  | @ Cl=0.6, Cd= | 0.0071269
alpha (deg) | Cl | Cd | Cm | Cl/Cd
0 | 0.5609 | 0.00715 | -0.1112 | 78.4476
0.5 | 0.6118 | 0.00712 | -0.1094 | 85.927
1 | 0.6609 | 0.00721 | -0.1075 | 91.6644
1.5 | 0.7191 | 0.00612 | -0.1084 | 117.5
2 | 0.77 | 0.00654 | -0.1069 | 117.737
2.5 | 0.8204 | 0.00703 | -0.1053 | 116.6999
3 | 0.8671 | 0.00788 | -0.1032 | 110.0381
3.5 | 0.906 | 0.00964 | -0.1 | 93.9834
4 | 0.9512 | 0.01086 | -0.0976 | 87.5875
4.5 | 1.0019 | 0.01149 | -0.0959 | 87.1976
5 | 1.0502 | 0.01237 | -0.0938 | 84.8989
5.5 | 1.0941 | 0.01368 | -0.091 | 79.9781
6 | 1.1406 | 0.01464 | -0.0886 | 77.9098
6.5 | 1.1791 | 0.01635 | -0.0848 | 72.1162
7 | 1.2206 | 0.01771 | -0.0815 | 68.9215
7.5 | 1.2508 | 0.02041 | -0.0765 | 61.2837
8 | 1.2849 | 0.02338 | -0.0721 | 54.9572
8.5 | 1.3174 | 0.02665 | -0.0678 | 49.4334
9 | 1.3355 | 0.03203 | -0.0621 | 41.6953
9.5 | 1.3225 | 0.03974 | -0.053 | 33.2788
10.5 | 1.2653 | 0.05399 | -0.039 | 23.4358
11 | 1.2273 | 0.06349 | -0.0381 | 19.3306
11.5 | 1.1926 | 0.07476 | -0.0417 | 15.9524
12 | 1.1535 | 0.08945 | -0.0501 | 12.8955
13 | 1.0995 | 0.12378 | -0.0716 | 8.8827
13.5 | 1.0483 | 0.15859 | -0.0886 | 6.6101
14 | 1.053 | 0.16627 | -0.0928 | 6.3331

## 39. Re 750k Mach 0.50 (1)
BIGFOIL.COM POLAR EXPORT
goe427
GOE 427 |  |  |  | Cl Max: | 1.386 | at alpha= | 20 | deg
JavaFoil+Calcfoil stall+Eppler ext transition |  |  |  | L/D Max: | 112.361 | at alpha= | 3.5 | deg
Re: | 750000 |  |  | Cd Min: | 0.00539 | at alpha= | -1.5 | deg
Mach: | 0.5 |  |  | Cl=0 at alpha= | -6.0417 | deg
|  |  |  | @ Cl=0.1, Cd= | 0.037481
|  |  |  | @ Cl=0.4, Cd= | 0.027136
|  |  |  | @ Cl=0.6, Cd= | 0.0063868
alpha (deg) | Cl | Cd | Cm | Cl/Cd
-20 | -0.587 | 0.18047 | -0.031 | -3.254
-19.5 | -0.569 | 0.17788 | -0.032 | -3.197
-19 | -0.549 | 0.17817 | -0.032 | -3.083
-18.5 | -0.53 | 0.17283 | -0.033 | -3.068
-18 | -0.511 | 0.17158 | -0.034 | -2.979
-17.5 | -0.492 | 0.1634 | -0.035 | -3.009
-17 | -0.472 | 0.14898 | -0.036 | -3.171
-16.5 | -0.453 | 0.14464 | -0.037 | -3.13
-16 | -0.433 | 0.15069 | -0.037 | -2.871
-15.5 | -0.413 | 0.13691 | -0.039 | -3.015
-15 | -0.393 | 0.13218 | -0.039 | -2.97
-14.5 | -0.372 | 0.12712 | -0.04 | -2.927
-14 | -0.351 | 0.12812 | -0.041 | -2.743
-13.5 | -0.33 | 0.12278 | -0.038 | -2.687
-13 | -0.309 | 0.11633 | -0.038 | -2.655
-12.5 | -0.288 | 0.11272 | -0.039 | -2.554
-12 | -0.267 | 0.10925 | -0.04 | -2.441
-11.5 | -0.245 | 0.10509 | -0.041 | -2.334
-11 | -0.224 | 0.10285 | -0.042 | -2.176
-10.5 | -0.202 | 0.09981 | -0.042 | -2.024
-10 | -0.18 | 0.101 | -0.043 | -1.783
-9.5 | -0.158 | 0.09414 | -0.044 | -1.679
-9 | -0.136 | 0.09156 | -0.045 | -1.484
-8.5 | -0.113 | 0.09327 | -0.045 | -1.216
-8 | -0.091 | 0.07685 | -0.047 | -1.182
-7.5 | -0.068 | 0.06856 | -0.043 | -0.991
-7 | -0.045 | 0.06563 | -0.043 | -0.686
-6.5 | -0.022 | 0.06228 | -0.044 | -0.353
-6 | 0.002 | 0.05067 | -0.044 | 0.036
-5.5 | 0.044 | 0.04169 | -0.051 | 1.048
-5 | 0.091 | 0.03794 | -0.05 | 2.4
-4.5 | 0.14 | 0.03544 | -0.052 | 3.961
-4 | 0.189 | 0.0335 | -0.053 | 5.634
-3.5 | 0.238 | 0.03202 | -0.054 | 7.426
-3 | 0.287 | 0.03068 | -0.056 | 9.368
-2.5 | 0.337 | 0.02967 | -0.058 | 11.374
-2 | 0.388 | 0.029 | -0.059 | 13.37
-1.5 | 0.54 | 0.00539 | -0.125 | 100.24
-1 | 0.602 | 0.00642 | -0.127 | 93.812
-0.5 | 0.665 | 0.00657 | -0.128 | 101.257
0 | 0.733 | 0.00672 | -0.13 | 109.168
0.5 | 0.796 | 0.01009 | -0.131 | 78.835
1 | 0.859 | 0.01044 | -0.133 | 82.24
1.5 | 0.922 | 0.01084 | -0.134 | 85.032
2 | 0.984 | 0.01139 | -0.135 | 86.4
2.5 | 1.045 | 0.01135 | -0.136 | 92.095
3 | 1.105 | 0.00994 | -0.138 | 111.225
3.5 | 1.164 | 0.01036 | -0.139 | 112.361
4 | 0.982 | 0.03076 | -0.067 | 31.925
4.5 | 1.025 | 0.03253 | -0.067 | 31.503
5 | 1.064 | 0.03466 | -0.066 | 30.704
5.5 | 1.099 | 0.03721 | -0.065 | 29.523
6 | 1.127 | 0.04002 | -0.066 | 28.161
6.5 | 1.146 | 0.04359 | -0.065 | 26.279
7 | 1.149 | 0.04846 | -0.065 | 23.71
7.5 | 1.031 | 0.05662 | -0.064 | 18.214
8 | 0.71 | 0.08339 | -0.067 | 8.518
8.5 | 0.737 | 0.09325 | -0.067 | 7.905
9 | 0.764 | 0.09864 | -0.067 | 7.744
9.5 | 0.791 | 0.09882 | -0.068 | 8.005
10 | 0.818 | 0.10167 | -0.068 | 8.047
10.5 | 0.845 | 0.10461 | -0.068 | 8.079
11 | 0.872 | 0.1077 | -0.069 | 8.1
11.5 | 0.899 | 0.11075 | -0.069 | 8.122
12 | 0.927 | 0.11392 | -0.07 | 8.135
12.5 | 0.955 | 0.12114 | -0.073 | 7.883
13 | 0.986 | 0.13021 | -0.082 | 7.573
13.5 | 1.015 | 0.1351 | -0.085 | 7.511
14 | 1.044 | 0.14088 | -0.088 | 7.411
14.5 | 1.075 | 0.14582 | -0.093 | 7.375
15 | 1.101 | 0.14991 | -0.091 | 7.345
15.5 | 1.129 | 0.15304 | -0.092 | 7.375
16 | 1.157 | 0.1576 | -0.092 | 7.339
16.5 | 1.184 | 0.16488 | -0.093 | 7.182
17 | 1.212 | 0.16866 | -0.094 | 7.188
17.5 | 1.241 | 0.17418 | -0.095 | 7.122
18 | 1.271 | 0.17942 | -0.098 | 7.082
18.5 | 1.306 | 0.18987 | -0.104 | 6.877
19 | 1.329 | 0.2014 | -0.101 | 6.598
19.5 | 1.357 | 0.19616 | -0.102 | 6.918
20 | 1.386 | 0.20551 | -0.103 | 6.743

## 40. Re 750k Mach 0.50 (2)
BIGFOIL.COM POLAR EXPORT
goe427
GOE 427 |  |  |  | Cl Max: | 1.3129 | at alpha= | 20 | deg
XFOIL ncrit=9 |  |  |  | L/D Max: | 107.935 | at alpha= | 3 | deg
Re: | 750000 |  |  | Cd Min: | 0.31845 | at alpha= | 20 | deg
Mach: | 0.5 |  |  | Cl=0 at alpha= | -4.8067 | deg
|  |  |  | @ Cl=0.1, Cd= | 0.039081
|  |  |  | @ Cl=0.4, Cd= | 0.010829
|  |  |  | @ Cl=0.6, Cd= | 0.0078336
alpha (deg) | Cl | Cd | Cm | Cl/Cd
-20 | -0.6782 | 0.25725 | 0.0277 | -2.6363
-19.5 | -0.6575 | 0.24984 | 0.0234 | -2.6317
-19 | -0.637 | 0.2425 | 0.0193 | -2.6268
-18.5 | -0.6169 | 0.23524 | 0.0152 | -2.6224
-17 | -0.559 | 0.21271 | 0.0046 | -2.628
-16.5 | -0.5407 | 0.20559 | 0.0015 | -2.63
-16 | -0.5222 | 0.19864 | -0.0017 | -2.6289
-15.5 | -0.504 | 0.19167 | -0.0047 | -2.6295
-15 | -0.4861 | 0.18462 | -0.0075 | -2.633
-14.5 | -0.4674 | 0.17769 | -0.0104 | -2.6304
-14 | -0.4503 | 0.17126 | -0.0135 | -2.6293
-13.5 | -0.4345 | 0.16469 | -0.016 | -2.6383
-13 | -0.4193 | 0.15812 | -0.0183 | -2.6518
-12 | -0.3917 | 0.14406 | -0.0213 | -2.719
-11.5 | -0.379 | 0.13768 | -0.0224 | -2.7528
-11 | -0.3669 | 0.13159 | -0.0234 | -2.7882
-10.5 | -0.3553 | 0.12574 | -0.0243 | -2.8257
-10 | -0.345 | 0.11994 | -0.0248 | -2.8764
-9.5 | -0.336 | 0.11436 | -0.025 | -2.9381
-9 | -0.3278 | 0.10912 | -0.025 | -3.004
-8.5 | -0.3246 | 0.10465 | -0.0249 | -3.1018
-8 | -0.3261 | 0.10045 | -0.0237 | -3.2464
-7.5 | -0.2984 | 0.09222 | -0.0294 | -3.2357
-7 | -0.2629 | 0.08494 | -0.0362 | -3.0951
-6.5 | -0.222 | 0.07765 | -0.0463 | -2.859
-6 | -0.171 | 0.06986 | -0.059 | -2.4478
-5.5 | -0.0918 | 0.06146 | -0.0802 | -1.4937
-5 | -0.0244 | 0.05329 | -0.0938 | -0.45787
-4.5 | 0.0387 | 0.04443 | -0.1052 | 0.87103
-4 | 0.1101 | 0.0382 | -0.1146 | 2.8822
-3.5 | 0.193 | 0.03194 | -0.1235 | 6.0426
-3 | 0.2527 | 0.02434 | -0.128 | 10.3821
-2.5 | 0.3208 | 0.01698 | -0.1304 | 18.8928
-2 | 0.3824 | 0.01126 | -0.1296 | 33.9609
-1.5 | 0.4441 | 0.00975 | -0.1281 | 45.5487
-1 | 0.5054 | 0.00864 | -0.1263 | 58.4954
-0.5 | 0.565 | 0.00794 | -0.1245 | 71.1587
0 | 0.6209 | 0.00777 | -0.1218 | 79.9099
0.5 | 0.6741 | 0.00796 | -0.1188 | 84.6859
1 | 0.7306 | 0.00816 | -0.1166 | 89.5343
1.5 | 0.7885 | 0.00818 | -0.1149 | 96.3936
3 | 0.9617 | 0.00891 | -0.1097 | 107.9349
3.5 | 1.0003 | 0.01106 | -0.1046 | 90.443
4 | 1.0567 | 0.01184 | -0.1016 | 89.2483
4.5 | 1.111 | 0.01281 | -0.098 | 86.7291
5 | 1.1506 | 0.01475 | -0.0919 | 78.0068
5.5 | 1.1935 | 0.01632 | -0.086 | 73.1311
6 | 1.211 | 0.01921 | -0.0766 | 63.0401
6.5 | 1.241 | 0.02199 | -0.0687 | 56.4347
7 | 1.2675 | 0.02631 | -0.061 | 48.1756
7.5 | 1.2776 | 0.03153 | -0.0529 | 40.5201
8 | 1.2615 | 0.03776 | -0.0456 | 33.4084
8.5 | 1.2397 | 0.04572 | -0.0415 | 27.115
9 | 1.2112 | 0.05555 | -0.0418 | 21.8038
9.5 | 1.1798 | 0.06771 | -0.0466 | 17.4243
10 | 1.1484 | 0.08197 | -0.0549 | 14.01
10.5 | 1.1192 | 0.09789 | -0.0651 | 11.4332
11 | 1.0964 | 0.11484 | -0.0754 | 9.5472
11.5 | 1.0826 | 0.13139 | -0.0844 | 8.2396
12 | 1.0761 | 0.14612 | -0.0923 | 7.3645
12.5 | 1.0755 | 0.15987 | -0.0997 | 6.7273
13 | 1.0802 | 0.17251 | -0.1064 | 6.2617
13.5 | 1.0881 | 0.18441 | -0.1127 | 5.9004
14 | 1.0952 | 0.19779 | -0.1185 | 5.5372
14.5 | 1.1104 | 0.20896 | -0.1246 | 5.3139
15 | 1.1273 | 0.21999 | -0.1316 | 5.1243
15.5 | 1.1457 | 0.22811 | -0.1357 | 5.0226
16 | 1.1609 | 0.23891 | -0.1408 | 4.8592
16.5 | 1.1789 | 0.24947 | -0.1465 | 4.7256
17 | 1.1968 | 0.25988 | -0.1526 | 4.6052
17.5 | 1.2157 | 0.27076 | -0.1598 | 4.49
18 | 1.235 | 0.28054 | -0.1654 | 4.4022
18.5 | 1.2544 | 0.29 | -0.1708 | 4.3255
19 | 1.2738 | 0.2992 | -0.1762 | 4.2574
19.5 | 1.2931 | 0.30815 | -0.1811 | 4.1963
20 | 1.3129 | 0.31845 | -0.1858 | 4.1228

## 41. Re 1M Mach 0.00 (1)
BIGFOIL.COM POLAR EXPORT
goe427
GOE 427 |  |  |  | Cl Max: | 1.221 | at alpha= | 5.5 | deg
JavaFoil+Calcfoil stall+Eppler ext transition |  |  |  | L/D Max: | 118.764 | at alpha= | 4 | deg
Re: | 1000000 |  |  | Cd Min: | 0.00497 | at alpha= | -2.5 | deg
Mach: | 0 |  |  | Cl=0 at alpha= | -6.0263 | deg
|  |  |  | @ Cl=0.1, Cd= | 0.034611
|  |  |  | @ Cl=0.4, Cd= | 0.0051994
|  |  |  | @ Cl=0.6, Cd= | 0.0060088
alpha (deg) | Cl | Cd | Cm | Cl/Cd
-17 | -0.181 | 0.1426 | -0.028 | -1.267
-16.5 | -0.189 | 0.13634 | -0.028 | -1.385
-16 | -0.197 | 0.13183 | -0.029 | -1.494
-15.5 | -0.205 | 0.12388 | -0.029 | -1.655
-15 | -0.213 | 0.11891 | -0.03 | -1.789
-14.5 | -0.22 | 0.11329 | -0.03 | -1.942
-14 | -0.227 | 0.10843 | -0.031 | -2.089
-13.5 | -0.232 | 0.10293 | -0.031 | -2.255
-13 | -0.236 | 0.11138 | -0.031 | -2.122
-12.5 | -0.239 | 0.10123 | -0.031 | -2.361
-12 | -0.24 | 0.09528 | -0.031 | -2.515
-11.5 | -0.238 | 0.08752 | -0.031 | -2.718
-11 | -0.233 | 0.08054 | -0.032 | -2.898
-10.5 | -0.226 | 0.07481 | -0.033 | -3.018
-10 | -0.215 | 0.0697 | -0.034 | -3.081
-9.5 | -0.2 | 0.06456 | -0.036 | -3.099
-9 | -0.182 | 0.05974 | -0.037 | -3.039
-8.5 | -0.159 | 0.05531 | -0.039 | -2.879
-8 | -0.133 | 0.05114 | -0.041 | -2.605
-7.5 | -0.104 | 0.04741 | -0.042 | -2.187
-7 | -0.071 | 0.04457 | -0.044 | -1.594
-6.5 | -0.036 | 0.04164 | -0.045 | -0.856
-6 | 0.002 | 0.0393 | -0.046 | 0.052
-5.5 | 0.041 | 0.03724 | -0.044 | 1.113
-5 | 0.082 | 0.03534 | -0.045 | 2.327
-4.5 | 0.124 | 0.03364 | -0.047 | 3.686
-4 | 0.166 | 0.0322 | -0.047 | 5.147
-3.5 | 0.208 | 0.03093 | -0.048 | 6.724
-3 | 0.251 | 0.02973 | -0.05 | 8.43
-2.5 | 0.362 | 0.00497 | -0.106 | 72.749
-2 | 0.415 | 0.00529 | -0.107 | 78.366
-1.5 | 0.469 | 0.00503 | -0.109 | 93.103
-1 | 0.522 | 0.00583 | -0.11 | 89.608
-0.5 | 0.576 | 0.00596 | -0.111 | 96.743
0 | 0.635 | 0.00608 | -0.112 | 104.492
0.5 | 0.69 | 0.009 | -0.114 | 76.667
1 | 0.744 | 0.00916 | -0.115 | 81.26
1.5 | 0.799 | 0.00954 | -0.116 | 83.776
2 | 0.853 | 0.009 | -0.117 | 94.846
2.5 | 0.908 | 0.00935 | -0.118 | 97.073
3 | 0.961 | 0.00825 | -0.119 | 116.56
3.5 | 1.015 | 0.0086 | -0.121 | 117.965
4 | 1.068 | 0.00899 | -0.122 | 118.764
4.5 | 1.12 | 0.00949 | -0.123 | 118.051
5 | 1.171 | 0.00992 | -0.124 | 118.072
5.5 | 1.221 | 0.01036 | -0.125 | 117.876
6 | 1.023 | 0.03717 | -0.06 | 27.515
6.5 | 1.061 | 0.03943 | -0.059 | 26.896
7 | 1.098 | 0.04211 | -0.059 | 26.069
7.5 | 1.126 | 0.04486 | -0.06 | 25.102
8 | 1.145 | 0.04794 | -0.059 | 23.885
8.5 | 1.157 | 0.05145 | -0.059 | 22.497
9 | 1.165 | 0.05512 | -0.063 | 21.128
9.5 | 1.162 | 0.05941 | -0.063 | 19.567
10 | 1.152 | 0.0636 | -0.064 | 18.115
10.5 | 1.135 | 0.06899 | -0.064 | 16.444

## 42. Re 1M Mach 0.00 (2)
BIGFOIL.COM POLAR EXPORT
goe427
GOE 427 |  |  |  | Cl Max: | 1.4266 | at alpha= | 10.5 | deg
XFOIL ncrit=9 |  |  |  | L/D Max: | 122.611 | at alpha= | 2 | deg
Re: | 1000000 |  |  | Cd Min: | 0.18986 | at alpha= | 15.5 | deg
Mach: | 0 |  |  | Cl=0 at alpha= | -4.8997 | deg
|  |  |  | @ Cl=0.1, Cd= | 0.030389
|  |  |  | @ Cl=0.4, Cd= | 0.0072958
|  |  |  | @ Cl=0.6, Cd= | 0.006792
alpha (deg) | Cl | Cd | Cm | Cl/Cd
-14 | -0.4494 | 0.16103 | -0.0096 | -2.7908
-13.5 | -0.4369 | 0.15522 | -0.0116 | -2.8147
-13 | -0.4247 | 0.14924 | -0.0134 | -2.8458
-12.5 | -0.413 | 0.14328 | -0.0151 | -2.8825
-12 | -0.4017 | 0.1373 | -0.0167 | -2.9257
-11.5 | -0.391 | 0.1314 | -0.0181 | -2.9756
-11 | -0.3809 | 0.12545 | -0.0193 | -3.0363
-10.5 | -0.3706 | 0.11977 | -0.0206 | -3.0943
-10 | -0.3626 | 0.11426 | -0.0216 | -3.1735
-9.5 | -0.3569 | 0.109 | -0.022 | -3.2743
-9 | -0.3541 | 0.10404 | -0.0216 | -3.4035
-8.5 | -0.357 | 0.09943 | -0.02 | -3.5905
-8 | -0.3553 | 0.09333 | -0.0199 | -3.8069
-7.5 | -0.3209 | 0.08639 | -0.0287 | -3.7146
-7 | -0.2765 | 0.07857 | -0.0401 | -3.5192
-6.5 | -0.2102 | 0.06968 | -0.0582 | -3.0166
-6 | -0.1519 | 0.0612 | -0.0711 | -2.482
-5.5 | -0.0847 | 0.05006 | -0.0867 | -1.692
-5 | -0.0148 | 0.04347 | -0.0974 | -0.34046
-4.5 | 0.059 | 0.03625 | -0.1064 | 1.6276
-4 | 0.1235 | 0.02703 | -0.1128 | 4.569
-3.5 | 0.177 | 0.01025 | -0.1145 | 17.2683
-3 | 0.2307 | 0.0085 | -0.1139 | 27.1412
-2 | 0.3369 | 0.00757 | -0.1122 | 44.5046
-1.5 | 0.3895 | 0.0074 | -0.1113 | 52.6351
-1 | 0.4409 | 0.00689 | -0.1102 | 63.9913
-0.5 | 0.4919 | 0.00662 | -0.1089 | 74.3051
0 | 0.5409 | 0.00665 | -0.1073 | 81.3383
0.5 | 0.591 | 0.00674 | -0.106 | 87.6855
1 | 0.6377 | 0.00701 | -0.1041 | 90.97
1.5 | 0.6868 | 0.00701 | -0.103 | 97.9743
2 | 0.7467 | 0.00609 | -0.1045 | 122.6108
2.5 | 0.7935 | 0.00675 | -0.1029 | 117.5556
3 | 0.8335 | 0.0082 | -0.1002 | 101.6463
3.5 | 0.8756 | 0.00957 | -0.0979 | 91.4943
4 | 0.9257 | 0.01002 | -0.0968 | 92.3852
4.5 | 0.9746 | 0.0106 | -0.0955 | 91.9434
5 | 1.0214 | 0.01143 | -0.0938 | 89.3613
5.5 | 1.0697 | 0.01202 | -0.0925 | 88.9933
6 | 1.1178 | 0.01259 | -0.0913 | 88.7847
6.5 | 1.1627 | 0.01348 | -0.0894 | 86.2537
7 | 1.2082 | 0.01427 | -0.0878 | 84.6671
7.5 | 1.2498 | 0.01542 | -0.0854 | 81.0506
8 | 1.2914 | 0.01647 | -0.0832 | 78.4092
8.5 | 1.3133 | 0.01964 | -0.0775 | 66.8686
9 | 1.3483 | 0.02135 | -0.0743 | 63.1522
9.5 | 1.3794 | 0.02347 | -0.0706 | 58.7729
10 | 1.4108 | 0.02481 | -0.0672 | 56.8642
10.5 | 1.4266 | 0.02755 | -0.0614 | 51.7822
11 | 1.4199 | 0.03365 | -0.0535 | 42.1961
11.5 | 1.3893 | 0.04187 | -0.0448 | 33.1813
12 | 1.3482 | 0.05085 | -0.0389 | 26.5133
12.5 | 1.3154 | 0.0598 | -0.0375 | 21.9967
13 | 1.2795 | 0.07095 | -0.0402 | 18.0338
13.5 | 1.2425 | 0.08484 | -0.0469 | 14.6452
14 | 1.2144 | 0.09937 | -0.0556 | 12.221
14.5 | 1.1833 | 0.11724 | -0.0668 | 10.093
15.5 | 1.0616 | 0.18986 | -0.103 | 5.5915

## 43. Re 1M Mach 0.10 (1)
BIGFOIL.COM POLAR EXPORT
goe427
GOE 427 |  |  |  | Cl Max: | 1.176 | at alpha= | 5 | deg
JavaFoil+Calcfoil stall+Eppler ext transition |  |  |  | L/D Max: | 118.971 | at alpha= | 4.5 | deg
Re: | 1000000 |  |  | Cd Min: | 0.0049 | at alpha= | -2.5 | deg
Mach: | 0.1 |  |  | Cl=0 at alpha= | -6.0263 | deg
|  |  |  | @ Cl=0.1, Cd= | 0.034688
|  |  |  | @ Cl=0.4, Cd= | 0.0051785
|  |  |  | @ Cl=0.6, Cd= | 0.0060485
alpha (deg) | Cl | Cd | Cm | Cl/Cd
-17 | -0.152 | 0.14371 | -0.028 | -1.059
-16.5 | -0.161 | 0.13669 | -0.029 | -1.181
-16 | -0.171 | 0.13054 | -0.029 | -1.308
-15.5 | -0.18 | 0.12429 | -0.03 | -1.449
-15 | -0.189 | 0.11987 | -0.03 | -1.58
-14.5 | -0.198 | 0.11404 | -0.031 | -1.739
-14 | -0.207 | 0.11044 | -0.031 | -1.871
-13.5 | -0.214 | 0.10366 | -0.031 | -2.066
-13 | -0.22 | 0.0993 | -0.032 | -2.22
-12.5 | -0.225 | 0.10533 | -0.032 | -2.137
-12 | -0.228 | 0.09845 | -0.032 | -2.314
-11.5 | -0.228 | 0.08968 | -0.032 | -2.543
-11 | -0.225 | 0.08282 | -0.032 | -2.723
-10.5 | -0.22 | 0.07605 | -0.033 | -2.889
-10 | -0.21 | 0.07095 | -0.034 | -2.964
-9.5 | -0.197 | 0.06498 | -0.036 | -3.031
-9 | -0.18 | 0.06043 | -0.037 | -2.972
-8.5 | -0.158 | 0.05578 | -0.039 | -2.835
-8 | -0.133 | 0.05153 | -0.041 | -2.575
-7.5 | -0.104 | 0.04792 | -0.043 | -2.161
-7 | -0.071 | 0.04493 | -0.044 | -1.582
-6.5 | -0.036 | 0.04188 | -0.045 | -0.852
-6 | 0.002 | 0.03925 | -0.046 | 0.052
-5.5 | 0.042 | 0.03729 | -0.044 | 1.116
-5 | 0.083 | 0.03538 | -0.046 | 2.334
-4.5 | 0.125 | 0.03367 | -0.047 | 3.7
-4 | 0.167 | 0.03221 | -0.047 | 5.169
-3.5 | 0.209 | 0.03093 | -0.048 | 6.756
-3 | 0.252 | 0.02979 | -0.05 | 8.454
-2.5 | 0.364 | 0.0049 | -0.107 | 74.18
-2 | 0.417 | 0.00531 | -0.108 | 78.457
-1.5 | 0.471 | 0.00496 | -0.109 | 94.879
-1 | 0.525 | 0.00584 | -0.111 | 89.917
-0.5 | 0.579 | 0.00602 | -0.112 | 96.261
0 | 0.638 | 0.0061 | -0.113 | 104.671
0.5 | 0.693 | 0.00907 | -0.114 | 76.398
1 | 0.748 | 0.00917 | -0.116 | 81.549
1.5 | 0.803 | 0.00956 | -0.117 | 83.995
2 | 0.858 | 0.00901 | -0.118 | 95.216
2.5 | 0.912 | 0.00942 | -0.119 | 96.858
3 | 0.966 | 0.0083 | -0.12 | 116.399
3.5 | 1.02 | 0.00866 | -0.121 | 117.762
4 | 1.073 | 0.00905 | -0.122 | 118.567
4.5 | 1.125 | 0.00946 | -0.123 | 118.971
5 | 1.176 | 0.00992 | -0.124 | 118.582
5.5 | 0.988 | 0.03503 | -0.06 | 28.197
6 | 1.027 | 0.03722 | -0.06 | 27.595
6.5 | 1.065 | 0.03957 | -0.06 | 26.915
7 | 1.102 | 0.04219 | -0.06 | 26.115
7.5 | 1.13 | 0.04499 | -0.06 | 25.112
8 | 1.147 | 0.04811 | -0.059 | 23.849
8.5 | 1.158 | 0.05154 | -0.059 | 22.472
9 | 1.163 | 0.05515 | -0.063 | 21.094
9.5 | 1.158 | 0.05949 | -0.064 | 19.469
10 | 1.144 | 0.06424 | -0.064 | 17.814

## 44. Re 1M Mach 0.10 (2)
BIGFOIL.COM POLAR EXPORT
goe427
GOE 427 |  |  |  | Cl Max: | 1.4193 | at alpha= | 10.5 | deg
XFOIL ncrit=9 |  |  |  | L/D Max: | 122.582 | at alpha= | 2 | deg
Re: | 1000000 |  |  | Cd Min: | 0.19196 | at alpha= | 15.5 | deg
Mach: | 0.1 |  |  | Cl=0 at alpha= | -99 | deg
|  |  |  | @ Cl=0.1, Cd= | 0.00667
|  |  |  | @ Cl=0.4, Cd= | 0.00667
|  |  |  | @ Cl=0.6, Cd= | 0.0067983
alpha (deg) | Cl | Cd | Cm | Cl/Cd
0 | 0.5435 | 0.00667 | -0.1078 | 81.4843
0.5 | 0.5938 | 0.00676 | -0.1064 | 87.8402
1 | 0.6407 | 0.00705 | -0.1045 | 90.8794
1.5 | 0.6903 | 0.00704 | -0.1034 | 98.054
2 | 0.7502 | 0.00612 | -0.1049 | 122.5817
2.5 | 0.7972 | 0.0068 | -0.1032 | 117.2353
3 | 0.8368 | 0.00831 | -0.1004 | 100.698
3.5 | 0.8799 | 0.0096 | -0.0982 | 91.6562
4 | 0.9303 | 0.01005 | -0.097 | 92.5672
4.5 | 0.9795 | 0.01065 | -0.0957 | 91.9718
5 | 1.0263 | 0.01152 | -0.0939 | 89.0885
5.5 | 1.075 | 0.01209 | -0.0926 | 88.9165
6 | 1.1232 | 0.0127 | -0.0912 | 88.4409
6.5 | 1.1686 | 0.01358 | -0.0893 | 86.053
7 | 1.2099 | 0.01486 | -0.0867 | 81.4199
7.5 | 1.2549 | 0.01566 | -0.0849 | 80.1341
8 | 1.2953 | 0.01686 | -0.0823 | 76.8268
8.5 | 1.3172 | 0.02007 | -0.0765 | 65.6303
9 | 1.3503 | 0.02212 | -0.0729 | 61.0443
9.5 | 1.3801 | 0.02455 | -0.0689 | 56.2159
10 | 1.4081 | 0.02604 | -0.0648 | 54.0745
10.5 | 1.4193 | 0.02945 | -0.0584 | 48.1935
11 | 1.4064 | 0.03601 | -0.0502 | 39.0558
11.5 | 1.372 | 0.04427 | -0.0422 | 30.9916
12 | 1.3312 | 0.05349 | -0.0378 | 24.8869
12.5 | 1.2982 | 0.06311 | -0.0379 | 20.5704
13 | 1.2636 | 0.07493 | -0.042 | 16.8637
13.5 | 1.2276 | 0.08965 | -0.05 | 13.6933
14 | 1.1991 | 0.10526 | -0.0595 | 11.3918
14.5 | 1.1628 | 0.12602 | -0.0723 | 9.2271
15 | 1.0558 | 0.18246 | -0.0993 | 5.7865
15.5 | 1.0623 | 0.19196 | -0.1045 | 5.534

## 45. Re 1M Mach 0.25 (1)
BIGFOIL.COM POLAR EXPORT
goe427
GOE 427 |  |  |  | Cl Max: | 1.206 | at alpha= | 5 | deg
JavaFoil+Calcfoil stall+Eppler ext transition |  |  |  | L/D Max: | 120.777 | at alpha= | 4.5 | deg
Re: | 1000000 |  |  | Cd Min: | 0.00484 | at alpha= | -2.5 | deg
Mach: | 0.25 |  |  | Cl=0 at alpha= | -6.0263 | deg
|  |  |  | @ Cl=0.1, Cd= | 0.034966
|  |  |  | @ Cl=0.4, Cd= | 0.0050707
|  |  |  | @ Cl=0.6, Cd= | 0.0059807
alpha (deg) | Cl | Cd | Cm | Cl/Cd
-15 | -0.042 | 0.12182 | -0.033 | -0.342
-14.5 | -0.04 | 0.1156 | -0.033 | -0.342
-14 | -0.037 | 0.10805 | -0.034 | -0.345
-13.5 | -0.035 | 0.09954 | -0.035 | -0.353
-13 | -0.033 | 0.09358 | -0.036 | -0.351
-12.5 | -0.087 | 0.09359 | -0.036 | -0.927
-12 | -0.116 | 0.08982 | -0.036 | -1.291
-11.5 | -0.138 | 0.0861 | -0.036 | -1.602
-11 | -0.155 | 0.08164 | -0.036 | -1.893
-10.5 | -0.166 | 0.09194 | -0.035 | -1.801
-10 | -0.171 | 0.08113 | -0.034 | -2.104
-9.5 | -0.169 | 0.07288 | -0.034 | -2.325
-9 | -0.162 | 0.06525 | -0.036 | -2.48
-8.5 | -0.148 | 0.05951 | -0.038 | -2.482
-8 | -0.127 | 0.05454 | -0.041 | -2.336
-7.5 | -0.102 | 0.04991 | -0.043 | -2.035
-7 | -0.071 | 0.04617 | -0.044 | -1.533
-6.5 | -0.036 | 0.04274 | -0.046 | -0.841
-6 | 0.002 | 0.03977 | -0.047 | 0.052
-5.5 | 0.042 | 0.03754 | -0.046 | 1.131
-5 | 0.085 | 0.03557 | -0.047 | 2.376
-4.5 | 0.128 | 0.03384 | -0.048 | 3.773
-4 | 0.171 | 0.0323 | -0.049 | 5.289
-3.5 | 0.215 | 0.03101 | -0.05 | 6.917
-3 | 0.259 | 0.02989 | -0.051 | 8.649
-2.5 | 0.373 | 0.00484 | -0.109 | 77.081
-2 | 0.428 | 0.00531 | -0.111 | 80.648
-1.5 | 0.484 | 0.00497 | -0.112 | 97.344
-1 | 0.539 | 0.00587 | -0.114 | 91.929
-0.5 | 0.595 | 0.00597 | -0.115 | 99.722
0 | 0.656 | 0.0061 | -0.116 | 107.514
0.5 | 0.712 | 0.00909 | -0.117 | 78.339
1 | 0.769 | 0.00926 | -0.119 | 82.981
1.5 | 0.825 | 0.00967 | -0.12 | 85.327
2 | 0.881 | 0.00918 | -0.121 | 96.035
2.5 | 0.937 | 0.00961 | -0.122 | 97.502
3 | 0.992 | 0.00832 | -0.123 | 119.267
3.5 | 1.047 | 0.00871 | -0.125 | 120.24
4 | 1.101 | 0.00912 | -0.126 | 120.711
4.5 | 1.154 | 0.00955 | -0.127 | 120.777
5 | 1.206 | 0.01011 | -0.128 | 119.272
5.5 | 1.011 | 0.03521 | -0.062 | 28.723
6 | 1.05 | 0.03744 | -0.062 | 28.055
6.5 | 1.088 | 0.03983 | -0.061 | 27.311
7 | 1.123 | 0.04259 | -0.061 | 26.376
7.5 | 1.147 | 0.04566 | -0.06 | 25.112
8 | 1.157 | 0.049 | -0.061 | 23.609
8.5 | 1.157 | 0.05277 | -0.063 | 21.923
9 | 1.144 | 0.05737 | -0.064 | 19.937
9.5 | 1.116 | 0.06242 | -0.065 | 17.878
10 | 1.074 | 0.06912 | -0.064 | 15.533

## 46. Re 1M Mach 0.25 (2)
BIGFOIL.COM POLAR EXPORT
goe427
GOE 427 |  |  |  | Cl Max: | 1.3568 | at alpha= | 9.5 | deg
XFOIL ncrit=9 |  |  |  | L/D Max: | 99.2708 | at alpha= | 3 | deg
Re: | 1000000 |  |  | Cd Min: | 0.17827 | at alpha= | 14.5 | deg
Mach: | 0.25 |  |  | Cl=0 at alpha= | -99 | deg
|  |  |  | @ Cl=0.1, Cd= | 0.00679
|  |  |  | @ Cl=0.4, Cd= | 0.00679
|  |  |  | @ Cl=0.6, Cd= | 0.0069238
alpha (deg) | Cl | Cd | Cm | Cl/Cd
0 | 0.5577 | 0.00679 | -0.1103 | 82.1355
0.5 | 0.6083 | 0.00695 | -0.1086 | 87.5252
1 | 0.6573 | 0.00723 | -0.1068 | 90.9129
1.5 | 0.709 | 0.00724 | -0.1057 | 97.9282
3 | 0.8577 | 0.00864 | -0.102 | 99.2708
3.5 | 0.9035 | 0.00978 | -0.0997 | 92.3824
4 | 0.9556 | 0.01025 | -0.0984 | 93.2293
4.5 | 1.006 | 0.01092 | -0.0967 | 92.1245
5 | 1.053 | 0.01195 | -0.0943 | 88.1172
5.5 | 1.104 | 0.01248 | -0.0928 | 88.4615
6 | 1.148 | 0.01373 | -0.09 | 83.6125
6.5 | 1.199 | 0.01423 | -0.0883 | 84.2586
7 | 1.237 | 0.01595 | -0.0844 | 77.5549
7.5 | 1.2778 | 0.01732 | -0.0809 | 73.776
8 | 1.306 | 0.01992 | -0.0756 | 65.5622
8.5 | 1.3303 | 0.02385 | -0.0698 | 55.7778
9 | 1.3523 | 0.02933 | -0.0641 | 46.1064
9.5 | 1.3568 | 0.03569 | -0.0566 | 38.0163
10 | 1.3434 | 0.04093 | -0.0479 | 32.8219
10.5 | 1.3152 | 0.04786 | -0.0406 | 27.4802
11 | 1.2737 | 0.0573 | -0.037 | 22.2286
11.5 | 1.2346 | 0.06798 | -0.0384 | 18.1612
12 | 1.1922 | 0.082 | -0.045 | 14.539
12.5 | 1.144 | 0.101 | -0.0569 | 11.3267
13 | 1.1046 | 0.12286 | -0.0712 | 8.9907
13.5 | 1.0718 | 0.14832 | -0.0845 | 7.2263
14 | 1.0608 | 0.16452 | -0.093 | 6.4478
14.5 | 1.0579 | 0.17827 | -0.1001 | 5.9343

## 47. Re 1M Mach 0.50 (1)
BIGFOIL.COM POLAR EXPORT
goe427
GOE 427 |  |  |  | Cl Max: | 1.387 | at alpha= | 20 | deg
JavaFoil+Calcfoil stall+Eppler ext transition |  |  |  | L/D Max: | 118.331 | at alpha= | 3 | deg
Re: | 1000000 |  |  | Cd Min: | 0.00595 | at alpha= | -1.5 | deg
Mach: | 0.5 |  |  | Cl=0 at alpha= | -6.0417 | deg
|  |  |  | @ Cl=0.1, Cd= | 0.036833
|  |  |  | @ Cl=0.4, Cd= | 0.026793
|  |  |  | @ Cl=0.6, Cd= | 0.0061048
alpha (deg) | Cl | Cd | Cm | Cl/Cd
-20 | -0.587 | 0.17599 | -0.031 | -3.338
-19.5 | -0.569 | 0.17058 | -0.032 | -3.335
-19 | -0.55 | 0.17125 | -0.032 | -3.209
-18.5 | -0.53 | 0.16852 | -0.033 | -3.147
-18 | -0.511 | 0.1629 | -0.034 | -3.139
-17.5 | -0.492 | 0.15712 | -0.035 | -3.131
-17 | -0.472 | 0.14292 | -0.036 | -3.306
-16.5 | -0.453 | 0.13974 | -0.037 | -3.24
-16 | -0.433 | 0.14426 | -0.037 | -2.999
-15.5 | -0.413 | 0.13043 | -0.039 | -3.165
-15 | -0.393 | 0.12659 | -0.04 | -3.101
-14.5 | -0.372 | 0.12237 | -0.04 | -3.041
-14 | -0.352 | 0.12442 | -0.041 | -2.826
-13.5 | -0.33 | 0.11656 | -0.039 | -2.831
-13 | -0.309 | 0.11109 | -0.039 | -2.781
-12.5 | -0.288 | 0.10757 | -0.04 | -2.677
-12 | -0.267 | 0.10417 | -0.04 | -2.561
-11.5 | -0.245 | 0.09991 | -0.041 | -2.456
-11 | -0.224 | 0.09791 | -0.042 | -2.286
-10.5 | -0.202 | 0.09494 | -0.043 | -2.129
-10 | -0.18 | 0.09523 | -0.044 | -1.892
-9.5 | -0.158 | 0.08747 | -0.044 | -1.807
-9 | -0.136 | 0.08492 | -0.045 | -1.6
-8.5 | -0.113 | 0.08752 | -0.046 | -1.296
-8 | -0.091 | 0.07226 | -0.047 | -1.257
-7.5 | -0.068 | 0.06562 | -0.044 | -1.036
-7 | -0.045 | 0.06231 | -0.045 | -0.723
-6.5 | -0.022 | 0.05921 | -0.045 | -0.371
-6 | 0.002 | 0.04932 | -0.046 | 0.037
-5.5 | 0.044 | 0.0407 | -0.052 | 1.074
-5 | 0.091 | 0.03727 | -0.05 | 2.444
-4.5 | 0.14 | 0.03489 | -0.052 | 4.024
-4 | 0.189 | 0.033 | -0.053 | 5.72
-3.5 | 0.238 | 0.03154 | -0.055 | 7.541
-3 | 0.288 | 0.03028 | -0.057 | 9.495
-2.5 | 0.338 | 0.02926 | -0.058 | 11.539
-2 | 0.388 | 0.02858 | -0.06 | 13.574
-1.5 | 0.54 | 0.00595 | -0.125 | 90.764
-1 | 0.602 | 0.00611 | -0.127 | 98.532
-0.5 | 0.665 | 0.00623 | -0.128 | 106.683
0 | 0.733 | 0.00635 | -0.13 | 115.443
0.5 | 0.796 | 0.00965 | -0.131 | 82.492
1 | 0.859 | 0.00998 | -0.133 | 86.075
1.5 | 0.922 | 0.0103 | -0.134 | 89.493
2 | 0.984 | 0.01082 | -0.135 | 90.896
2.5 | 1.045 | 0.01075 | -0.137 | 97.174
3 | 1.105 | 0.00934 | -0.138 | 118.331
3.5 | 1.164 | 0.00984 | -0.139 | 118.23
4 | 1.22 | 0.01041 | -0.14 | 117.256
4.5 | 1.025 | 0.03211 | -0.068 | 31.931
5 | 1.065 | 0.03422 | -0.067 | 31.109
5.5 | 1.099 | 0.03663 | -0.066 | 29.997
6 | 1.127 | 0.03926 | -0.066 | 28.714
6.5 | 1.146 | 0.04258 | -0.066 | 26.904
7 | 1.149 | 0.04742 | -0.065 | 24.235
7.5 | 1.031 | 0.05484 | -0.064 | 18.806
8 | 0.71 | 0.08131 | -0.067 | 8.738
8.5 | 0.737 | 0.08665 | -0.067 | 8.508
9 | 0.764 | 0.09368 | -0.067 | 8.156
9.5 | 0.791 | 0.09223 | -0.068 | 8.578
10 | 0.818 | 0.09503 | -0.068 | 8.61
10.5 | 0.845 | 0.09793 | -0.069 | 8.632
11 | 0.872 | 0.10096 | -0.069 | 8.641
11.5 | 0.9 | 0.10398 | -0.07 | 8.652
12 | 0.927 | 0.10901 | -0.071 | 8.503
12.5 | 0.955 | 0.11314 | -0.074 | 8.443
13 | 0.987 | 0.12094 | -0.083 | 8.158
13.5 | 1.016 | 0.1279 | -0.086 | 7.94
14 | 1.046 | 0.13131 | -0.09 | 7.964
14.5 | 1.076 | 0.14125 | -0.094 | 7.62
15 | 1.101 | 0.1408 | -0.091 | 7.822
15.5 | 1.129 | 0.14332 | -0.092 | 7.877
16 | 1.157 | 0.1509 | -0.093 | 7.667
16.5 | 1.185 | 0.15616 | -0.093 | 7.585
17 | 1.213 | 0.15901 | -0.094 | 7.628
17.5 | 1.242 | 0.16745 | -0.096 | 7.414
18 | 1.274 | 0.17031 | -0.101 | 7.483
18.5 | 1.31 | 0.18301 | -0.106 | 7.158
19 | 1.329 | 0.19098 | -0.101 | 6.96
19.5 | 1.358 | 0.1871 | -0.102 | 7.256
20 | 1.387 | 0.19278 | -0.104 | 7.197

## 48. Re 1M Mach 0.50 (2)
BIGFOIL.COM POLAR EXPORT
goe427
GOE 427 |  |  |  | Cl Max: | 0.7908 | at alpha= | 1.5 | deg
XFOIL ncrit=9 |  |  |  | L/D Max: | 100.228 | at alpha= | 1.5 | deg
Re: | 1000000 |  |  | Cd Min: | 0.25737 | at alpha= | -20 | deg
Mach: | 0.5 |  |  | Cl=0 at alpha= | -4.9188 | deg
|  |  |  | @ Cl=0.1, Cd= | 0.03963
|  |  |  | @ Cl=0.4, Cd= | 0.0097384
|  |  |  | @ Cl=0.6, Cd= | 0.0074875
alpha (deg) | Cl | Cd | Cm | Cl/Cd
-20 | -0.6806 | 0.25737 | 0.0282 | -2.6444
-19.5 | -0.6602 | 0.24991 | 0.024 | -2.6418
-19 | -0.6399 | 0.24248 | 0.02 | -2.639
-18.5 | -0.6196 | 0.23509 | 0.0161 | -2.6356
-18 | -0.5993 | 0.2277 | 0.0123 | -2.632
-17.5 | -0.5791 | 0.22038 | 0.0086 | -2.6277
-17 | -0.5591 | 0.21305 | 0.005 | -2.6243
-16.5 | -0.5396 | 0.20582 | 0.0015 | -2.6217
-16 | -0.5208 | 0.19865 | -0.0019 | -2.6217
-15.5 | -0.5026 | 0.19151 | -0.0051 | -2.6244
-15 | -0.4862 | 0.18375 | -0.0076 | -2.646
-14.5 | -0.4695 | 0.17703 | -0.0101 | -2.6521
-14 | -0.4528 | 0.17037 | -0.0126 | -2.6577
-13.5 | -0.4367 | 0.16375 | -0.0149 | -2.6669
-13 | -0.4211 | 0.1571 | -0.017 | -2.6805
-12.5 | -0.4056 | 0.1505 | -0.019 | -2.695
-12 | -0.3912 | 0.14416 | -0.0208 | -2.7137
-11.5 | -0.3781 | 0.13795 | -0.0223 | -2.7408
-11 | -0.3663 | 0.13178 | -0.0237 | -2.7796
-10.5 | -0.3556 | 0.12587 | -0.0247 | -2.8251
-10 | -0.3464 | 0.12003 | -0.0252 | -2.8859
-9.5 | -0.3387 | 0.11445 | -0.0253 | -2.9594
-9 | -0.3337 | 0.10823 | -0.0242 | -3.0832
-8.5 | -0.3295 | 0.10341 | -0.0228 | -3.1863
-8 | -0.3054 | 0.09685 | -0.0276 | -3.1533
-7.5 | -0.2676 | 0.08953 | -0.0369 | -2.9889
-7 | -0.2319 | 0.08253 | -0.0468 | -2.8099
-6.5 | -0.1821 | 0.07441 | -0.0602 | -2.4473
-6 | -0.1435 | 0.06618 | -0.0684 | -2.1683
-5.5 | -0.078 | 0.05828 | -0.0831 | -1.3384
-5 | -0.0132 | 0.0509 | -0.0962 | -0.25933
-4.5 | 0.0681 | 0.0432 | -0.1114 | 1.5764
-4 | 0.1328 | 0.03596 | -0.1196 | 3.693
-3.5 | 0.1907 | 0.03 | -0.1246 | 6.3567
-3 | 0.2605 | 0.02142 | -0.1296 | 12.1615
-2.5 | 0.3208 | 0.01265 | -0.1306 | 25.3597
-2 | 0.3815 | 0.01028 | -0.1291 | 37.1109
-1.5 | 0.4423 | 0.0085 | -0.1274 | 52.0353
-1 | 0.5036 | 0.00803 | -0.1257 | 62.7148
-0.5 | 0.5621 | 0.00743 | -0.1236 | 75.6528
0 | 0.6148 | 0.00751 | -0.1205 | 81.8642
0.5 | 0.6717 | 0.00769 | -0.1184 | 87.3472
1 | 0.7311 | 0.00785 | -0.1167 | 93.1338
1.5 | 0.7908 | 0.00789 | -0.1153 | 100.2281

## 49. Re 2M Mach 0.00 (1)
BIGFOIL.COM POLAR EXPORT
goe427
GOE 427 |  |  |  | Cl Max: | 1.447 | at alpha= | 9 | deg
JavaFoil+Calcfoil stall+Eppler ext transition |  |  |  | L/D Max: | 134.655 | at alpha= | 4 | deg
Re: | 2000000 |  |  | Cd Min: | 0.00429 | at alpha= | -3 | deg
Mach: | 0 |  |  | Cl=0 at alpha= | -6.0263 | deg
|  |  |  | @ Cl=0.1, Cd= | 0.033611
|  |  |  | @ Cl=0.4, Cd= | 0.0053168
|  |  |  | @ Cl=0.6, Cd= | 0.0053736
alpha (deg) | Cl | Cd | Cm | Cl/Cd
-17 | -0.181 | 0.13544 | -0.029 | -1.335
-16.5 | -0.189 | 0.12837 | -0.029 | -1.472
-16 | -0.197 | 0.12175 | -0.03 | -1.619
-15.5 | -0.205 | 0.11751 | -0.031 | -1.746
-15 | -0.213 | 0.11325 | -0.031 | -1.88
-14.5 | -0.22 | 0.10731 | -0.032 | -2.052
-14 | -0.227 | 0.10132 | -0.032 | -2.238
-13.5 | -0.232 | 0.09764 | -0.033 | -2.38
-13 | -0.237 | 0.09259 | -0.033 | -2.556
-12.5 | -0.239 | 0.08847 | -0.034 | -2.705
-12 | -0.24 | 0.08447 | -0.034 | -2.84
-11.5 | -0.238 | 0.08072 | -0.034 | -2.95
-11 | -0.234 | 0.07577 | -0.035 | -3.083
-10.5 | -0.226 | 0.07061 | -0.036 | -3.201
-10 | -0.215 | 0.06502 | -0.037 | -3.307
-9.5 | -0.2 | 0.06131 | -0.039 | -3.268
-9 | -0.182 | 0.05687 | -0.04 | -3.197
-8.5 | -0.159 | 0.05291 | -0.041 | -3.013
-8 | -0.133 | 0.04937 | -0.043 | -2.701
-7.5 | -0.104 | 0.04601 | -0.044 | -2.256
-7 | -0.071 | 0.04306 | -0.045 | -1.651
-6.5 | -0.036 | 0.04008 | -0.048 | -0.891
-6 | 0.002 | 0.03737 | -0.05 | 0.055
-5.5 | 0.042 | 0.03606 | -0.046 | 1.151
-5 | 0.082 | 0.03431 | -0.047 | 2.399
-4.5 | 0.124 | 0.03268 | -0.048 | 3.799
-4 | 0.166 | 0.0313 | -0.049 | 5.301
-3.5 | 0.256 | 0.00468 | -0.103 | 54.767
-3 | 0.309 | 0.00429 | -0.105 | 71.96
-2.5 | 0.362 | 0.00503 | -0.106 | 71.868
-2 | 0.415 | 0.00543 | -0.107 | 76.475
-1.5 | 0.469 | 0.0052 | -0.109 | 90.146
-1 | 0.523 | 0.00526 | -0.11 | 99.402
-0.5 | 0.577 | 0.00533 | -0.111 | 108.224
0 | 0.635 | 0.00544 | -0.113 | 116.739
0.5 | 0.69 | 0.00804 | -0.114 | 85.742
1 | 0.744 | 0.00822 | -0.115 | 90.543
1.5 | 0.799 | 0.00851 | -0.116 | 93.875
2 | 0.853 | 0.00795 | -0.117 | 107.418
2.5 | 0.908 | 0.00825 | -0.118 | 109.983
3 | 0.961 | 0.00726 | -0.12 | 132.411
3.5 | 1.015 | 0.00758 | -0.121 | 133.893
4 | 1.068 | 0.00793 | -0.122 | 134.655
4.5 | 1.12 | 0.00838 | -0.123 | 133.697
5 | 1.171 | 0.00876 | -0.124 | 133.699
5.5 | 1.221 | 0.00915 | -0.125 | 133.548
6 | 1.271 | 0.00956 | -0.126 | 132.87
6.5 | 1.318 | 0.00998 | -0.127 | 132.145
7 | 1.365 | 0.01044 | -0.128 | 130.676
7.5 | 1.4 | 0.011 | -0.129 | 127.344
8 | 1.146 | 0.04617 | -0.062 | 24.832
8.5 | 1.159 | 0.04929 | -0.062 | 23.514
9 | 1.447 | 0.01583 | -0.131 | 91.38
9.5 | 1.444 | 0.01696 | -0.132 | 85.154
10 | 1.431 | 0.01773 | -0.133 | 80.734
10.5 | 1.41 | 0.01902 | -0.134 | 74.117
11 | 1.379 | 0.02036 | -0.135 | 67.76
11.5 | 1.08 | 0.07612 | -0.065 | 14.183
12 | 1.043 | 0.08189 | -0.065 | 12.741
12.5 | 1.003 | 0.08778 | -0.065 | 11.426
13 | 0.959 | 0.09372 | -0.064 | 10.236
13.5 | 0.914 | 0.10207 | -0.064 | 8.951
14 | 0.867 | 0.10935 | -0.064 | 7.925

## 50. Re 2M Mach 0.00 (2)
BIGFOIL.COM POLAR EXPORT
goe427
GOE 427 |  |  |  | Cl Max: | 1.5425 | at alpha= | 11.5 | deg
XFOIL ncrit=9 |  |  |  | L/D Max: | 108.49 | at alpha= | 5.5 | deg
Re: | 2000000 |  |  | Cd Min: | 0.10678 | at alpha= | 16.5 | deg
Mach: | 0 |  |  | Cl=0 at alpha= | -99 | deg
|  |  |  | @ Cl=0.1, Cd= | 0.0068805
|  |  |  | @ Cl=0.4, Cd= | 0.0059432
|  |  |  | @ Cl=0.6, Cd= | 0.0065496
alpha (deg) | Cl | Cd | Cm | Cl/Cd
-5 | 0.0164 | 0.00867 | -0.1156 | 1.8916
-4.5 | 0.0683 | 0.00716 | -0.1148 | 9.5391
-4 | 0.1216 | 0.00669 | -0.1141 | 18.1764
-3.5 | 0.1734 | 0.00618 | -0.113 | 28.0583
-3 | 0.2249 | 0.00616 | -0.1119 | 36.5097
-2.5 | 0.2773 | 0.00605 | -0.111 | 45.8347
-2 | 0.3309 | 0.00629 | -0.1103 | 52.6073
-1.5 | 0.3831 | 0.00594 | -0.1095 | 64.4949
-1 | 0.4353 | 0.00595 | -0.1087 | 73.1597
-0.5 | 0.4847 | 0.00614 | -0.1072 | 78.9414
0 | 0.5338 | 0.00645 | -0.1059 | 82.7597
0.5 | 0.5858 | 0.00652 | -0.105 | 89.8466
1 | 0.6385 | 0.00663 | -0.1044 | 96.3047
1.5 | 0.688 | 0.0069 | -0.1033 | 99.7101
2 | 0.7325 | 0.00762 | -0.1015 | 96.1286
2.5 | 0.7806 | 0.00783 | -0.1011 | 99.6935
3 | 0.8321 | 0.00812 | -0.1002 | 102.4754
3.5 | 0.8834 | 0.00843 | -0.0994 | 104.7924
4 | 0.9338 | 0.00886 | -0.0983 | 105.395
4.5 | 0.9847 | 0.00919 | -0.0975 | 107.1491
5 | 1.035 | 0.00958 | -0.0965 | 108.0376
5.5 | 1.0849 | 0.01 | -0.0955 | 108.49
6 | 1.1339 | 0.01051 | -0.0944 | 107.8877
6.5 | 1.1826 | 0.011 | -0.0933 | 107.5091
7 | 1.2304 | 0.01156 | -0.0921 | 106.436
7.5 | 1.2752 | 0.01243 | -0.0902 | 102.5905
8 | 1.3203 | 0.01321 | -0.0885 | 99.947
8.5 | 1.3619 | 0.01428 | -0.0863 | 95.3711
9 | 1.3976 | 0.01586 | -0.083 | 88.1211
9.5 | 1.4392 | 0.01672 | -0.0809 | 86.0766
10 | 1.4758 | 0.01796 | -0.0781 | 82.1715
10.5 | 1.5089 | 0.01938 | -0.0747 | 77.8586
11 | 1.5348 | 0.02115 | -0.0702 | 72.5674
11.5 | 1.5425 | 0.02369 | -0.0627 | 65.1119
12 | 1.5284 | 0.02839 | -0.0533 | 53.8359
12.5 | 1.5129 | 0.03366 | -0.0457 | 44.9465
13 | 1.5227 | 0.03646 | -0.042 | 41.7636
13.5 | 1.5231 | 0.04058 | -0.0387 | 37.5333
14 | 1.5163 | 0.04604 | -0.0366 | 32.9344
14.5 | 1.5132 | 0.05165 | -0.036 | 29.2972
15 | 1.4889 | 0.06108 | -0.0375 | 24.3762
15.5 | 1.4337 | 0.07771 | -0.0442 | 18.4494
16 | 1.4035 | 0.09191 | -0.0516 | 15.2704
16.5 | 1.3768 | 0.10678 | -0.06 | 12.8938

## 51. Re 2M Mach 0.10 (1)
BIGFOIL.COM POLAR EXPORT
goe427
GOE 427 |  |  |  | Cl Max: | 1.445 | at alpha= | 9 | deg
JavaFoil+Calcfoil stall+Eppler ext transition |  |  |  | L/D Max: | 134.718 | at alpha= | 4.5 | deg
Re: | 2000000 |  |  | Cd Min: | 0.00434 | at alpha= | -3 | deg
Mach: | 0.1 |  |  | Cl=0 at alpha= | -6.0263 | deg
|  |  |  | @ Cl=0.1, Cd= | 0.033672
|  |  |  | @ Cl=0.4, Cd= | 0.0052953
|  |  |  | @ Cl=0.6, Cd= | 0.0054142
alpha (deg) | Cl | Cd | Cm | Cl/Cd
-17 | -0.152 | 0.13466 | -0.029 | -1.131
-16.5 | -0.162 | 0.12924 | -0.03 | -1.25
-16 | -0.171 | 0.12254 | -0.03 | -1.395
-15.5 | -0.18 | 0.11818 | -0.031 | -1.526
-15 | -0.19 | 0.11367 | -0.032 | -1.668
-14.5 | -0.199 | 0.10761 | -0.032 | -1.845
-14 | -0.207 | 0.1027 | -0.033 | -2.014
-13.5 | -0.214 | 0.09735 | -0.033 | -2.202
-13 | -0.221 | 0.09245 | -0.034 | -2.387
-12.5 | -0.225 | 0.08785 | -0.034 | -2.566
-12 | -0.228 | 0.08505 | -0.035 | -2.682
-11.5 | -0.228 | 0.08012 | -0.034 | -2.85
-11 | -0.226 | 0.07646 | -0.034 | -2.952
-10.5 | -0.22 | 0.07088 | -0.035 | -3.103
-10 | -0.211 | 0.06655 | -0.037 | -3.163
-9.5 | -0.197 | 0.06153 | -0.039 | -3.205
-9 | -0.18 | 0.0576 | -0.04 | -3.122
-8.5 | -0.158 | 0.05317 | -0.041 | -2.977
-8 | -0.133 | 0.04959 | -0.043 | -2.679
-7.5 | -0.104 | 0.04631 | -0.044 | -2.238
-7 | -0.071 | 0.04315 | -0.045 | -1.648
-6.5 | -0.036 | 0.04025 | -0.048 | -0.888
-6 | 0.002 | 0.03753 | -0.05 | 0.055
-5.5 | 0.042 | 0.03615 | -0.046 | 1.153
-5 | 0.083 | 0.03432 | -0.047 | 2.409
-4.5 | 0.125 | 0.03272 | -0.049 | 3.811
-4 | 0.167 | 0.03135 | -0.049 | 5.318
-3.5 | 0.258 | 0.0046 | -0.104 | 55.933
-3 | 0.31 | 0.00434 | -0.105 | 71.505
-2.5 | 0.364 | 0.00501 | -0.107 | 72.559
-2 | 0.417 | 0.00543 | -0.108 | 76.766
-1.5 | 0.471 | 0.00518 | -0.109 | 90.962
-1 | 0.525 | 0.00526 | -0.111 | 99.927
-0.5 | 0.579 | 0.0054 | -0.112 | 107.349
0 | 0.638 | 0.00544 | -0.113 | 117.472
0.5 | 0.693 | 0.00812 | -0.114 | 85.398
1 | 0.748 | 0.00822 | -0.116 | 90.986
1.5 | 0.803 | 0.00848 | -0.117 | 94.754
2 | 0.858 | 0.00796 | -0.118 | 107.815
2.5 | 0.912 | 0.00832 | -0.119 | 109.636
3 | 0.966 | 0.00732 | -0.12 | 132.061
3.5 | 1.02 | 0.00764 | -0.121 | 133.396
4 | 1.073 | 0.00798 | -0.122 | 134.367
4.5 | 1.125 | 0.00835 | -0.123 | 134.718
5 | 1.176 | 0.00875 | -0.124 | 134.419
5.5 | 1.227 | 0.00914 | -0.126 | 134.165
6 | 1.276 | 0.00957 | -0.127 | 133.37
6.5 | 1.324 | 0.01004 | -0.128 | 131.814
7 | 1.37 | 0.01052 | -0.128 | 130.166
7.5 | 1.405 | 0.01104 | -0.129 | 127.2
8 | 1.149 | 0.04624 | -0.062 | 24.843
8.5 | 1.16 | 0.04945 | -0.062 | 23.453
9 | 1.445 | 0.01602 | -0.132 | 90.212
9.5 | 1.439 | 0.01719 | -0.133 | 83.705
10 | 1.422 | 0.01798 | -0.134 | 79.079
10.5 | 1.395 | 0.01926 | -0.135 | 72.417
11 | 1.094 | 0.07153 | -0.065 | 15.292
11.5 | 1.058 | 0.07676 | -0.065 | 13.779
12 | 1.016 | 0.08289 | -0.065 | 12.256
12.5 | 0.97 | 0.08978 | -0.065 | 10.802
13 | 0.92 | 0.09664 | -0.064 | 9.524
13.5 | 0.869 | 0.10462 | -0.064 | 8.305
14 | 0.817 | 0.11097 | -0.064 | 7.359

## 52. Re 2M Mach 0.10 (2)
BIGFOIL.COM POLAR EXPORT
goe427
GOE 427 |  |  |  | Cl Max: | 1.5283 | at alpha= | 11.5 | deg
XFOIL ncrit=9 |  |  |  | L/D Max: | 108.41 | at alpha= | 5.5 | deg
Re: | 2000000 |  |  | Cd Min: | 0.20393 | at alpha= | 16.5 | deg
Mach: | 0.1 |  |  | Cl=0 at alpha= | -99 | deg
|  |  |  | @ Cl=0.1, Cd= | 0.0069857
|  |  |  | @ Cl=0.4, Cd= | 0.0059529
|  |  |  | @ Cl=0.6, Cd= | 0.006574
alpha (deg) | Cl | Cd | Cm | Cl/Cd
-5 | 0.0172 | 0.00965 | -0.1166 | 1.7824
-4.5 | 0.068 | 0.00732 | -0.1156 | 9.2896
-4 | 0.1216 | 0.00676 | -0.1148 | 17.9882
-3.5 | 0.1738 | 0.00623 | -0.1137 | 27.8973
-3 | 0.2256 | 0.00618 | -0.1125 | 36.5049
-2.5 | 0.2783 | 0.00606 | -0.1115 | 45.9241
-2 | 0.3323 | 0.0063 | -0.1109 | 52.746
-1.5 | 0.3849 | 0.00595 | -0.1101 | 64.6891
-1 | 0.4375 | 0.00596 | -0.1092 | 73.406
-0.5 | 0.4869 | 0.00617 | -0.1077 | 78.9141
0 | 0.5363 | 0.00647 | -0.1063 | 82.8903
0.5 | 0.5887 | 0.00653 | -0.1055 | 90.1531
1.5 | 0.6914 | 0.00693 | -0.1037 | 99.7691
2 | 0.7357 | 0.00772 | -0.1018 | 95.2979
2.5 | 0.7845 | 0.00785 | -0.1015 | 99.9363
3 | 0.8363 | 0.00814 | -0.1006 | 102.7396
3.5 | 0.8879 | 0.00846 | -0.0997 | 104.9527
4 | 0.9386 | 0.00888 | -0.0986 | 105.6982
4.5 | 0.9898 | 0.00923 | -0.0977 | 107.2373
5 | 1.0404 | 0.00963 | -0.0967 | 108.0374
5.5 | 1.0906 | 0.01006 | -0.0957 | 108.4095
6 | 1.1401 | 0.01054 | -0.0945 | 108.1689
6.5 | 1.1891 | 0.01106 | -0.0933 | 107.5136
7 | 1.2367 | 0.01169 | -0.0919 | 105.7913
7.5 | 1.2819 | 0.01257 | -0.0899 | 101.9809
8 | 1.3267 | 0.01341 | -0.088 | 98.9336
8.5 | 1.3665 | 0.01471 | -0.0853 | 92.896
9 | 1.4038 | 0.01613 | -0.0821 | 87.0304
9.5 | 1.4433 | 0.01723 | -0.0795 | 83.7667
10 | 1.478 | 0.01866 | -0.0761 | 79.2069
10.5 | 1.5086 | 0.02029 | -0.0722 | 74.3519
11 | 1.5269 | 0.02236 | -0.0662 | 68.2871
11.5 | 1.5283 | 0.02559 | -0.058 | 59.7225
12 | 1.4983 | 0.03225 | -0.0477 | 46.4589
12.5 | 1.4923 | 0.03672 | -0.0422 | 40.64
13 | 1.4955 | 0.0405 | -0.0388 | 36.9259
13.5 | 1.4855 | 0.0463 | -0.0363 | 32.0842
14 | 1.4661 | 0.05413 | -0.0358 | 27.0848
14.5 | 1.4483 | 0.06289 | -0.0376 | 23.0291
15 | 1.4087 | 0.07695 | -0.0436 | 18.3067
15.5 | 1.3297 | 0.10191 | -0.0576 | 13.0478
16 | 1.083 | 0.19522 | -0.1076 | 5.5476
16.5 | 1.092 | 0.20393 | -0.1127 | 5.3548

## 53. Re 2M Mach 0.25 (1)
BIGFOIL.COM POLAR EXPORT
goe427
GOE 427 |  |  |  | Cl Max: | 1.438 | at alpha= | 8.5 | deg
JavaFoil+Calcfoil stall+Eppler ext transition |  |  |  | L/D Max: | 137.211 | at alpha= | 4.5 | deg
Re: | 2000000 |  |  | Cd Min: | 0.00423 | at alpha= | -3 | deg
Mach: | 0.25 |  |  | Cl=0 at alpha= | -6.0263 | deg
|  |  |  | @ Cl=0.1, Cd= | 0.033968
|  |  |  | @ Cl=0.4, Cd= | 0.0052014
|  |  |  | @ Cl=0.6, Cd= | 0.12236
alpha (deg) | Cl | Cd | Cm | Cl/Cd
-15 | -0.042 | 0.11396 | -0.033 | -0.366
-14.5 | -0.04 | 0.10726 | -0.034 | -0.368
-14 | -0.037 | 0.10238 | -0.035 | -0.365
-13.5 | -0.035 | 0.09613 | -0.036 | -0.365
-13 | -0.033 | 0.09029 | -0.036 | -0.364
-12.5 | -0.087 | 0.08733 | -0.037 | -0.994
-12 | -0.116 | 0.0842 | -0.037 | -1.378
-11.5 | -0.138 | 0.08023 | -0.037 | -1.721
-11 | -0.155 | 0.07678 | -0.038 | -2.015
-10.5 | -0.166 | 0.07319 | -0.038 | -2.265
-10 | -0.171 | 0.06996 | -0.038 | -2.442
-9.5 | -0.17 | 0.06673 | -0.037 | -2.542
-9 | -0.162 | 0.06091 | -0.039 | -2.659
-8.5 | -0.148 | 0.05573 | -0.041 | -2.653
-8 | -0.128 | 0.05144 | -0.043 | -2.48
-7.5 | -0.102 | 0.04733 | -0.044 | -2.147
-7 | -0.071 | 0.04423 | -0.046 | -1.601
-6.5 | -0.036 | 0.04114 | -0.047 | -0.874
-6 | 0.002 | 0.03835 | -0.049 | 0.054
-5.5 | 0.043 | 0.03632 | -0.048 | 1.17
-5 | 0.085 | 0.03454 | -0.049 | 2.449
-4.5 | 0.128 | 0.0329 | -0.049 | 3.885
-4 | 0.171 | 0.0314 | -0.051 | 5.446
-3.5 | 0.264 | 0.00468 | -0.107 | 56.417
-3 | 0.319 | 0.00423 | -0.108 | 75.324
-2.5 | 0.373 | 0.00501 | -0.109 | 74.569
-2 | 0.428 | 0.0054 | -0.111 | 79.26
-1.5 | 0.484 | 0.00517 | -0.112 | 93.639
-1 | 0.539 | 0.00527 | -0.114 | 102.349
-0.5 | 0.595 | 0.00542 | -0.115 | 109.771
0 | 0.656 | 0.00547 | -0.116 | 119.998
0.5 | 0.712 | 0.00812 | -0.117 | 87.685
1 | 0.769 | 0.00835 | -0.119 | 92.028
1.5 | 0.825 | 0.00866 | -0.12 | 95.256
2 | 0.881 | 0.00809 | -0.121 | 108.946
2.5 | 0.937 | 0.00848 | -0.122 | 110.533
3 | 0.992 | 0.00732 | -0.123 | 135.459
3.5 | 1.047 | 0.00766 | -0.125 | 136.655
4 | 1.101 | 0.00803 | -0.126 | 137.097
4.5 | 1.154 | 0.00841 | -0.127 | 137.211
5 | 1.206 | 0.00892 | -0.128 | 135.141
5.5 | 1.256 | 0.00935 | -0.129 | 134.373
6 | 1.305 | 0.0098 | -0.13 | 133.191
6.5 | 1.352 | 0.01026 | -0.131 | 131.785
7 | 1.397 | 0.01083 | -0.132 | 128.956
7.5 | 1.148 | 0.04394 | -0.063 | 26.126
8 | 1.158 | 0.04696 | -0.063 | 24.662
8.5 | 1.438 | 0.01587 | -0.135 | 90.611
9 | 1.421 | 0.0172 | -0.136 | 82.614
9.5 | 1.387 | 0.01836 | -0.137 | 75.545
10 | 1.074 | 0.06487 | -0.066 | 16.56
10.5 | 1.017 | 0.0713 | -0.065 | 14.268
11 | 0.947 | 0.07787 | -0.065 | 12.155
11.5 | 0.864 | 0.08725 | -0.064 | 9.898
12 | 0.77 | 0.09518 | -0.063 | 8.094
12.5 | 0.669 | 0.10727 | -0.062 | 6.237
13 | 0.561 | 0.12127 | -0.06 | 4.629
13.5 | 0.448 | 0.12236 | -0.063 | 3.664

## 54. Re 2M Mach 0.25 (2)
BIGFOIL.COM POLAR EXPORT
goe427
GOE 427 |  |  |  | Cl Max: | 1.4494 | at alpha= | 10.5 | deg
XFOIL ncrit=9 |  |  |  | L/D Max: | 108.503 | at alpha= | 6 | deg
Re: | 2000000 |  |  | Cd Min: | 0.19683 | at alpha= | 15.5 | deg
Mach: | 0.25 |  |  | Cl=0 at alpha= | -5.1715 | deg
|  |  |  | @ Cl=0.1, Cd= | 0.0081503
|  |  |  | @ Cl=0.4, Cd= | 0.006052
|  |  |  | @ Cl=0.6, Cd= | 0.0066148
alpha (deg) | Cl | Cd | Cm | Cl/Cd
-6.5 | -0.1661 | 0.06562 | -0.0688 | -2.5312
-6 | -0.1044 | 0.05711 | -0.0832 | -1.8281
-5.5 | -0.0406 | 0.04721 | -0.0983 | -0.85999
-5 | 0.0212 | 0.03857 | -0.1086 | 0.54965
-4.5 | 0.0684 | 0.00911 | -0.12 | 7.5082
-4 | 0.1224 | 0.00747 | -0.1188 | 16.3855
-3.5 | 0.1767 | 0.00699 | -0.1175 | 25.279
-3 | 0.2295 | 0.00636 | -0.1158 | 36.0849
-2.5 | 0.2841 | 0.00612 | -0.1147 | 46.4216
-2 | 0.3401 | 0.00635 | -0.1139 | 53.5591
-1.5 | 0.3947 | 0.00605 | -0.113 | 65.2397
-1 | 0.4488 | 0.00607 | -0.112 | 73.9374
-0.5 | 0.4985 | 0.00637 | -0.1102 | 78.2575
0 | 0.5506 | 0.00656 | -0.109 | 83.9329
0.5 | 0.6047 | 0.00662 | -0.1081 | 91.3444
1 | 0.6592 | 0.00672 | -0.1074 | 98.0952
1.5 | 0.7096 | 0.0071 | -0.106 | 99.9437
2 | 0.7514 | 0.00837 | -0.1033 | 89.773
2.5 | 0.8058 | 0.00795 | -0.1035 | 101.3585
3 | 0.8592 | 0.00826 | -0.1025 | 104.0194
3.5 | 0.9125 | 0.00859 | -0.1014 | 106.2282
4 | 0.9649 | 0.00904 | -0.1001 | 106.7367
4.5 | 1.0178 | 0.00943 | -0.0989 | 107.9321
5 | 1.07 | 0.00988 | -0.0976 | 108.2996
5.5 | 1.1198 | 0.0106 | -0.0958 | 105.6415
6 | 1.174 | 0.01082 | -0.0948 | 108.5028
6.5 | 1.2237 | 0.01152 | -0.0929 | 106.224
7 | 1.2699 | 0.01255 | -0.0902 | 101.1873
7.5 | 1.3155 | 0.01358 | -0.0875 | 96.8704
8 | 1.3575 | 0.01487 | -0.0841 | 91.2912
8.5 | 1.3854 | 0.01736 | -0.0784 | 79.8041
9 | 1.4194 | 0.01919 | -0.0739 | 73.9656
9.5 | 1.4392 | 0.0223 | -0.0672 | 64.5381
10 | 1.4491 | 0.0258 | -0.0594 | 56.1667
10.5 | 1.4494 | 0.03013 | -0.0514 | 48.1049
11 | 1.4302 | 0.03648 | -0.0432 | 39.205
11.5 | 1.402 | 0.0438 | -0.0373 | 32.0091
12 | 1.361 | 0.05362 | -0.0349 | 25.3823
12.5 | 1.3092 | 0.06712 | -0.0379 | 19.5054
13 | 1.2732 | 0.08078 | -0.0448 | 15.7613
13.5 | 1.2305 | 0.09851 | -0.0558 | 12.4911
14 | 1.1705 | 0.12479 | -0.0726 | 9.3798
14.5 | 1.0895 | 0.16569 | -0.0942 | 6.5755
15 | 1.0785 | 0.18309 | -0.1032 | 5.8905
15.5 | 1.0789 | 0.19683 | -0.1103 | 5.4814

## 55. Re 2M Mach 0.50 (1)
BIGFOIL.COM POLAR EXPORT
goe427
GOE 427 |  |  |  | Cl Max: | 1.401 | at alpha= | 20 | deg
JavaFoil+Calcfoil stall+Eppler ext transition |  |  |  | L/D Max: | 134.038 | at alpha= | 3 | deg
Re: | 2000000 |  |  | Cd Min: | 0.00499 | at alpha= | -3 | deg
Mach: | 0.5 |  |  | Cl=0 at alpha= | -6.0417 | deg
|  |  |  | @ Cl=0.1, Cd= | 0.035511
|  |  |  | @ Cl=0.4, Cd= | 0.0050494
|  |  |  | @ Cl=0.6, Cd= | 0.0054152
alpha (deg) | Cl | Cd | Cm | Cl/Cd
-20 | -0.588 | 0.16297 | -0.032 | -3.61
-19.5 | -0.57 | 0.1574 | -0.033 | -3.619
-19 | -0.55 | 0.15938 | -0.033 | -3.453
-18.5 | -0.531 | 0.15554 | -0.034 | -3.415
-18 | -0.512 | 0.14746 | -0.035 | -3.472
-17.5 | -0.492 | 0.14558 | -0.036 | -3.383
-17 | -0.473 | 0.13271 | -0.037 | -3.563
-16.5 | -0.453 | 0.12873 | -0.038 | -3.519
-16 | -0.433 | 0.13093 | -0.038 | -3.308
-15.5 | -0.413 | 0.11895 | -0.039 | -3.473
-15 | -0.393 | 0.11443 | -0.04 | -3.433
-14.5 | -0.372 | 0.11086 | -0.041 | -3.359
-14 | -0.352 | 0.11275 | -0.043 | -3.123
-13.5 | -0.33 | 0.10771 | -0.041 | -3.068
-13 | -0.309 | 0.1015 | -0.04 | -3.047
-12.5 | -0.288 | 0.09827 | -0.041 | -2.933
-12 | -0.267 | 0.09511 | -0.042 | -2.807
-11.5 | -0.246 | 0.09055 | -0.043 | -2.712
-11 | -0.224 | 0.08737 | -0.044 | -2.564
-10.5 | -0.202 | 0.0846 | -0.045 | -2.391
-10 | -0.18 | 0.08509 | -0.046 | -2.119
-9.5 | -0.158 | 0.07924 | -0.047 | -1.997
-9 | -0.136 | 0.0752 | -0.047 | -1.808
-8.5 | -0.114 | 0.07752 | -0.048 | -1.465
-8 | -0.091 | 0.06634 | -0.049 | -1.37
-7.5 | -0.068 | 0.05939 | -0.047 | -1.146
-7 | -0.045 | 0.05294 | -0.048 | -0.852
-6.5 | -0.022 | 0.04753 | -0.048 | -0.463
-6 | 0.002 | 0.04578 | -0.049 | 0.04
-5.5 | 0.044 | 0.03913 | -0.053 | 1.118
-5 | 0.091 | 0.0359 | -0.052 | 2.539
-4.5 | 0.141 | 0.03374 | -0.054 | 4.165
-4 | 0.189 | 0.03202 | -0.055 | 5.9
-3.5 | 0.238 | 0.03067 | -0.057 | 7.763
-3 | 0.354 | 0.00499 | -0.121 | 70.98
-2.5 | 0.416 | 0.00507 | -0.122 | 81.974
-2 | 0.478 | 0.00555 | -0.124 | 86.097
-1.5 | 0.54 | 0.00532 | -0.125 | 101.435
-1 | 0.603 | 0.00542 | -0.127 | 111.243
-0.5 | 0.665 | 0.00559 | -0.128 | 118.898
0 | 0.733 | 0.00562 | -0.13 | 130.49
0.5 | 0.796 | 0.00861 | -0.131 | 92.438
1 | 0.859 | 0.00893 | -0.133 | 96.221
1.5 | 0.922 | 0.00929 | -0.134 | 99.213
2 | 0.984 | 0.00974 | -0.135 | 101.041
2.5 | 1.045 | 0.00946 | -0.137 | 110.449
3 | 1.105 | 0.00824 | -0.138 | 134.038
3.5 | 1.164 | 0.00869 | -0.139 | 133.929
4 | 1.22 | 0.00919 | -0.141 | 132.72
4.5 | 1.274 | 0.00972 | -0.142 | 130.972
5 | 1.323 | 0.01041 | -0.143 | 127.099
5.5 | 1.1 | 0.03536 | -0.069 | 31.106
6 | 1.128 | 0.03777 | -0.069 | 29.876
6.5 | 1.146 | 0.04081 | -0.067 | 28.093
7 | 1.15 | 0.04475 | -0.067 | 25.692
7.5 | 1.032 | 0.05091 | -0.065 | 20.264
8 | 0.711 | 0.07234 | -0.068 | 9.823
8.5 | 0.738 | 0.07595 | -0.069 | 9.713
9 | 0.765 | 0.08123 | -0.069 | 9.413
9.5 | 0.792 | 0.08158 | -0.07 | 9.705
10 | 0.819 | 0.08423 | -0.07 | 9.72
10.5 | 0.846 | 0.08696 | -0.071 | 9.727
11 | 0.873 | 0.08981 | -0.071 | 9.721
11.5 | 0.9 | 0.09438 | -0.072 | 9.538
12 | 0.928 | 0.09726 | -0.073 | 9.539
12.5 | 0.965 | 0.10502 | -0.091 | 9.192
13 | 0.988 | 0.10754 | -0.086 | 9.191
13.5 | 1.019 | 0.11469 | -0.091 | 8.884
14 | 1.049 | 0.11888 | -0.094 | 8.828
14.5 | 1.078 | 0.12658 | -0.095 | 8.516
15 | 1.102 | 0.12492 | -0.093 | 8.826
15.5 | 1.131 | 0.12883 | -0.094 | 8.775
16 | 1.159 | 0.13453 | -0.095 | 8.614
16.5 | 1.187 | 0.13919 | -0.095 | 8.526
17 | 1.216 | 0.14448 | -0.097 | 8.414
17.5 | 1.251 | 0.14456 | -0.104 | 8.657
18 | 1.292 | 0.15275 | -0.111 | 8.456
18.5 | 1.321 | 0.15926 | -0.112 | 8.292
19 | 1.332 | 0.16849 | -0.103 | 7.905
19.5 | 1.361 | 0.16658 | -0.105 | 8.173
20 | 1.401 | 0.17083 | -0.111 | 8.201

## 56. Re 2M Mach 0.50 (2)
BIGFOIL.COM POLAR EXPORT
goe427
GOE 427 |  |  |  | Cl Max: | 1.3264 | at alpha= | 7.5 | deg
XFOIL ncrit=9 |  |  |  | L/D Max: | 109.58 | at alpha= | 3.5 | deg
Re: | 2000000 |  |  | Cd Min: | 0.25768 | at alpha= | -20 | deg
Mach: | 0.5 |  |  | Cl=0 at alpha= | -5.2448 | deg
|  |  |  | @ Cl=0.1, Cd= | 0.036319
|  |  |  | @ Cl=0.4, Cd= | 0.0068525
|  |  |  | @ Cl=0.6, Cd= | 0.0069309
alpha (deg) | Cl | Cd | Cm | Cl/Cd
-20 | -0.6828 | 0.25768 | 0.0296 | -2.6498
-19.5 | -0.662 | 0.25009 | 0.0253 | -2.647
-19 | -0.6413 | 0.24254 | 0.0211 | -2.6441
-18.5 | -0.621 | 0.23506 | 0.0171 | -2.6419
-18 | -0.6008 | 0.22764 | 0.0132 | -2.6393
-17.5 | -0.5808 | 0.22026 | 0.0094 | -2.6369
-17 | -0.5611 | 0.21278 | 0.0057 | -2.637
-16.5 | -0.5417 | 0.20537 | 0.0022 | -2.6377
-16 | -0.5228 | 0.19805 | -0.0011 | -2.6397
-15.5 | -0.5046 | 0.19071 | -0.0043 | -2.6459
-15 | -0.4885 | 0.18354 | -0.007 | -2.6615
-14.5 | -0.4709 | 0.17688 | -0.0097 | -2.6623
-14 | -0.4534 | 0.16988 | -0.0122 | -2.6689
-13.5 | -0.4371 | 0.1631 | -0.0145 | -2.68
-13 | -0.4217 | 0.15648 | -0.0166 | -2.6949
-12.5 | -0.4077 | 0.1499 | -0.0184 | -2.7198
-12 | -0.3944 | 0.14345 | -0.0199 | -2.7494
-11.5 | -0.3821 | 0.13717 | -0.0212 | -2.7856
-11 | -0.3711 | 0.13096 | -0.022 | -2.8337
-10.5 | -0.3613 | 0.12505 | -0.0225 | -2.8892
-10 | -0.3533 | 0.11925 | -0.0225 | -2.9627
-9 | -0.3118 | 0.10451 | -0.0313 | -2.9834
-8.5 | -0.2829 | 0.09779 | -0.0373 | -2.8929
-8 | -0.2513 | 0.09077 | -0.0441 | -2.7685
-7.5 | -0.2214 | 0.0838 | -0.0508 | -2.642
-7 | -0.185 | 0.07657 | -0.0596 | -2.4161
-6.5 | -0.1478 | 0.06949 | -0.0689 | -2.1269
-6 | -0.0914 | 0.06088 | -0.0837 | -1.5013
-5.5 | -0.0293 | 0.05358 | -0.0974 | -0.54685
-5 | 0.0281 | 0.0467 | -0.1081 | 0.60171
-4.5 | 0.082 | 0.03833 | -0.1173 | 2.1393
-4 | 0.1366 | 0.03223 | -0.1226 | 4.2383
-3.5 | 0.1956 | 0.02591 | -0.1265 | 7.5492
-3 | 0.258 | 0.01747 | -0.1297 | 14.7682
-2.5 | 0.311 | 0.00808 | -0.1294 | 38.4901
-2 | 0.3735 | 0.00684 | -0.1276 | 54.6053
-1.5 | 0.4372 | 0.00687 | -0.126 | 63.639
-1 | 0.496 | 0.00664 | -0.124 | 74.6988
-0.5 | 0.5518 | 0.00697 | -0.1216 | 79.1679
0 | 0.6134 | 0.00692 | -0.1204 | 88.6416
0.5 | 0.6749 | 0.00698 | -0.1192 | 96.6905
1 | 0.7351 | 0.0071 | -0.1178 | 103.5352
1.5 | 0.7889 | 0.00782 | -0.1154 | 100.8824
2 | 0.8327 | 0.00937 | -0.1114 | 88.8687
2.5 | 0.8907 | 0.00954 | -0.1096 | 93.3648
3 | 0.9581 | 0.0088 | -0.1098 | 108.875
3.5 | 1.018 | 0.00929 | -0.1076 | 109.5802
4 | 1.0774 | 0.00985 | -0.1051 | 109.3807
4.5 | 1.1365 | 0.01047 | -0.1023 | 108.5482
5 | 1.19 | 0.01153 | -0.0982 | 103.209
5.5 | 1.252 | 0.01202 | -0.095 | 104.1597
6 | 1.2931 | 0.01384 | -0.088 | 93.4321
6.5 | 1.3163 | 0.01647 | -0.0782 | 79.9211
7 | 1.3205 | 0.02085 | -0.0663 | 63.3333
7.5 | 1.3264 | 0.02677 | -0.0564 | 49.548
8 | 1.3119 | 0.03318 | -0.0468 | 39.5389
8.5 | 1.2855 | 0.04061 | -0.0403 | 31.6548
9 | 1.253 | 0.04974 | -0.0385 | 25.191
9.5 | 1.2188 | 0.06103 | -0.0416 | 19.9705
10 | 1.185 | 0.0747 | -0.0493 | 15.8635
10.5 | 1.1536 | 0.09019 | -0.0593 | 12.7908
11 | 1.1283 | 0.1068 | -0.07 | 10.5646
11.5 | 1.1099 | 0.12428 | -0.0801 | 8.9306
12 | 1.0994 | 0.13964 | -0.0887 | 7.8731
12.5 | 1.0951 | 0.15377 | -0.0967 | 7.1217

## 57. Re 3M Mach 0.00 (1)
BIGFOIL.COM POLAR EXPORT
goe427
GOE 427 |  |  |  | Cl Max: | 1.447 | at alpha= | 9 | deg
JavaFoil+Calcfoil stall+Eppler ext transition |  |  |  | L/D Max: | 144.946 | at alpha= | 4 | deg
Re: | 3000000 |  |  | Cd Min: | 0.00404 | at alpha= | -4.5 | deg
Mach: | 0 |  |  | Cl=0 at alpha= | -6.0263 | deg
|  |  |  | @ Cl=0.1, Cd= | 0.0049308
|  |  |  | @ Cl=0.4, Cd= | 0.0046036
|  |  |  | @ Cl=0.6, Cd= | 0.0050679
alpha (deg) | Cl | Cd | Cm | Cl/Cd
-17 | -0.181 | 0.1309 | -0.029 | -1.382
-16.5 | -0.189 | 0.12469 | -0.03 | -1.516
-16 | -0.197 | 0.11931 | -0.031 | -1.653
-15.5 | -0.205 | 0.11428 | -0.031 | -1.796
-15 | -0.213 | 0.10943 | -0.032 | -1.947
-14.5 | -0.22 | 0.10402 | -0.033 | -2.118
-14 | -0.227 | 0.09943 | -0.033 | -2.282
-13.5 | -0.233 | 0.09394 | -0.034 | -2.475
-13 | -0.237 | 0.09011 | -0.035 | -2.628
-12.5 | -0.239 | 0.08485 | -0.035 | -2.822
-12 | -0.24 | 0.08248 | -0.035 | -2.911
-11.5 | -0.238 | 0.07827 | -0.036 | -3.045
-11 | -0.234 | 0.0735 | -0.036 | -3.181
-10.5 | -0.226 | 0.06775 | -0.037 | -3.339
-10 | -0.215 | 0.06405 | -0.039 | -3.36
-9.5 | -0.2 | 0.05943 | -0.04 | -3.373
-9 | -0.182 | 0.05526 | -0.041 | -3.292
-8.5 | -0.16 | 0.05186 | -0.042 | -3.076
-8 | -0.133 | 0.04835 | -0.043 | -2.76
-7.5 | -0.104 | 0.04524 | -0.045 | -2.296
-7 | -0.071 | 0.04203 | -0.048 | -1.695
-6.5 | -0.036 | 0.03899 | -0.051 | -0.918
-6 | 0.002 | 0.03618 | -0.053 | 0.057
-5.5 | 0.042 | 0.03456 | -0.052 | 1.207
-5 | 0.101 | 0.00442 | -0.099 | 22.937
-4.5 | 0.153 | 0.00404 | -0.101 | 37.849
-4 | 0.204 | 0.00437 | -0.102 | 46.788
-3.5 | 0.256 | 0.00494 | -0.103 | 51.906
-3 | 0.309 | 0.0043 | -0.105 | 71.811
-2.5 | 0.362 | 0.00441 | -0.106 | 82.085
-2 | 0.415 | 0.00468 | -0.107 | 88.649
-1.5 | 0.469 | 0.00494 | -0.109 | 94.912
-1 | 0.523 | 0.00501 | -0.11 | 104.306
-0.5 | 0.577 | 0.00506 | -0.111 | 113.911
0 | 0.635 | 0.00508 | -0.113 | 125.026
0.5 | 0.69 | 0.00751 | -0.114 | 91.821
1 | 0.744 | 0.00767 | -0.115 | 97.01
1.5 | 0.799 | 0.00796 | -0.116 | 100.343
2 | 0.853 | 0.00739 | -0.117 | 115.448
2.5 | 0.908 | 0.00768 | -0.118 | 118.182
3 | 0.961 | 0.00682 | -0.12 | 140.911
3.5 | 1.015 | 0.00704 | -0.121 | 144.107
4 | 1.068 | 0.00737 | -0.122 | 144.946
4.5 | 1.12 | 0.00779 | -0.123 | 143.737
5 | 1.171 | 0.00815 | -0.124 | 143.771
5.5 | 1.221 | 0.00851 | -0.125 | 143.52
6 | 1.271 | 0.00889 | -0.126 | 142.97
6.5 | 1.318 | 0.00928 | -0.127 | 142.141
7 | 1.365 | 0.0097 | -0.128 | 140.65
7.5 | 1.4 | 0.01023 | -0.129 | 136.835
8 | 1.424 | 0.01069 | -0.13 | 133.187
8.5 | 1.44 | 0.01351 | -0.13 | 106.579
9 | 1.447 | 0.0147 | -0.131 | 98.393
9.5 | 1.444 | 0.01575 | -0.132 | 91.666
10 | 1.431 | 0.01648 | -0.133 | 86.851
10.5 | 1.41 | 0.01761 | -0.134 | 80.051
11 | 1.379 | 0.01881 | -0.135 | 73.339
11.5 | 1.311 | 0.02154 | -0.132 | 60.87
12 | 1.044 | 0.07973 | -0.065 | 13.09
12.5 | 1.003 | 0.08504 | -0.065 | 11.797
13 | 0.96 | 0.09163 | -0.065 | 10.473
13.5 | 0.914 | 0.09913 | -0.065 | 9.22
14 | 0.867 | 0.1051 | -0.065 | 8.249

## 58. Re 3M Mach 0.00 (2)
BIGFOIL.COM POLAR EXPORT
goe427
GOE 427 |  |  |  | Cl Max: | 1.6743 | at alpha= | 15 | deg
XFOIL ncrit=9 |  |  |  | L/D Max: | 120.221 | at alpha= | 6 | deg
Re: | 3000000 |  |  | Cd Min: | 0.14345 | at alpha= | 19 | deg
Mach: | 0 |  |  | Cl=0 at alpha= | -5.1271 | deg
|  |  |  | @ Cl=0.1, Cd= | 0.0060468
|  |  |  | @ Cl=0.4, Cd= | 0.0057735
|  |  |  | @ Cl=0.6, Cd= | 0.0062765
alpha (deg) | Cl | Cd | Cm | Cl/Cd
-6.5 | -0.1444 | 0.00955 | -0.1166 | -15.1204
-6 | -0.0921 | 0.00841 | -0.1161 | -10.9512
-5.5 | -0.0393 | 0.00771 | -0.1155 | -5.0973
-5 | 0.0134 | 0.00698 | -0.1149 | 1.9198
-4.5 | 0.0657 | 0.00649 | -0.114 | 10.1233
-4 | 0.116 | 0.00584 | -0.1126 | 19.863
-3.5 | 0.1675 | 0.00578 | -0.1115 | 28.9792
-3 | 0.2203 | 0.00554 | -0.1108 | 39.7653
-2.5 | 0.2737 | 0.00546 | -0.1101 | 50.1282
-2 | 0.3278 | 0.00557 | -0.1097 | 58.851
-1.5 | 0.3812 | 0.0058 | -0.1091 | 65.7241
-1 | 0.4309 | 0.00573 | -0.1078 | 75.2007
-0.5 | 0.4808 | 0.00603 | -0.1066 | 79.7347
0 | 0.5336 | 0.0061 | -0.1059 | 87.4754
0.5 | 0.5869 | 0.00621 | -0.1054 | 94.5089
1 | 0.6381 | 0.00647 | -0.1045 | 98.6244
1.5 | 0.6853 | 0.00705 | -0.103 | 97.2057
2 | 0.7263 | 0.0085 | -0.1005 | 85.4471
2.5 | 0.7781 | 0.00847 | -0.0998 | 91.8654
4.5 | 0.991 | 0.00839 | -0.0987 | 118.1168
5 | 1.0415 | 0.00877 | -0.0978 | 118.7571
5.5 | 1.0906 | 0.00929 | -0.0966 | 117.395
6 | 1.1421 | 0.0095 | -0.096 | 120.2211
6.5 | 1.1909 | 0.01 | -0.0949 | 119.09
7 | 1.2384 | 0.01062 | -0.0936 | 116.6102
7.5 | 1.286 | 0.0112 | -0.0923 | 114.8214
8 | 1.3288 | 0.01227 | -0.0901 | 108.2967
8.5 | 1.3748 | 0.01289 | -0.0886 | 106.6563
9 | 1.4197 | 0.01357 | -0.0871 | 104.6205
9.5 | 1.4625 | 0.01439 | -0.0852 | 101.6331
10 | 1.491 | 0.01654 | -0.0807 | 90.1451
10.5 | 1.5284 | 0.01764 | -0.078 | 86.644
11 | 1.5631 | 0.01886 | -0.0749 | 82.8791
11.5 | 1.5929 | 0.02024 | -0.0711 | 78.7006
12 | 1.6131 | 0.02168 | -0.0655 | 74.405
12.5 | 1.6258 | 0.02368 | -0.0592 | 68.6571
13 | 1.6414 | 0.02555 | -0.0541 | 64.2427
13.5 | 1.6515 | 0.02799 | -0.0489 | 59.0032
14 | 1.66 | 0.03074 | -0.0444 | 54.0013
14.5 | 1.6718 | 0.03343 | -0.0411 | 50.009
15 | 1.6743 | 0.03731 | -0.0379 | 44.8754
15.5 | 1.6587 | 0.04366 | -0.0354 | 37.9913
16 | 1.6589 | 0.04884 | -0.0348 | 33.966
16.5 | 1.6199 | 0.06022 | -0.0366 | 26.8997
17 | 1.6017 | 0.07009 | -0.04 | 22.852
17.5 | 1.5646 | 0.08435 | -0.0465 | 18.5489
18 | 1.5093 | 0.10385 | -0.0569 | 14.5335
18.5 | 1.4708 | 0.1215 | -0.067 | 12.1053
19 | 1.4203 | 0.14345 | -0.0803 | 9.901

## 59. Re 3M Mach 0.10 (1)
BIGFOIL.COM POLAR EXPORT
goe427
GOE 427 |  |  |  | Cl Max: | 1.445 | at alpha= | 9 | deg
JavaFoil+Calcfoil stall+Eppler ext transition |  |  |  | L/D Max: | 144.914 | at alpha= | 4.5 | deg
Re: | 3000000 |  |  | Cd Min: | 0.00408 | at alpha= | -4.5 | deg
Mach: | 0.1 |  |  | Cl=0 at alpha= | -6.0263 | deg
|  |  |  | @ Cl=0.1, Cd= | 0.023867
|  |  |  | @ Cl=0.4, Cd= | 0.0045645
|  |  |  | @ Cl=0.6, Cd= | 0.0050845
alpha (deg) | Cl | Cd | Cm | Cl/Cd
-17 | -0.152 | 0.13254 | -0.029 | -1.149
-16.5 | -0.162 | 0.12609 | -0.03 | -1.281
-16 | -0.171 | 0.11999 | -0.031 | -1.425
-15.5 | -0.18 | 0.11468 | -0.031 | -1.573
-15 | -0.19 | 0.10927 | -0.032 | -1.735
-14.5 | -0.199 | 0.10379 | -0.033 | -1.913
-14 | -0.207 | 0.09857 | -0.033 | -2.1
-13.5 | -0.214 | 0.09441 | -0.034 | -2.272
-13 | -0.221 | 0.08969 | -0.035 | -2.462
-12.5 | -0.226 | 0.08475 | -0.035 | -2.661
-12 | -0.228 | 0.08097 | -0.036 | -2.819
-11.5 | -0.228 | 0.07764 | -0.036 | -2.943
-11 | -0.226 | 0.07455 | -0.036 | -3.03
-10.5 | -0.22 | 0.06936 | -0.037 | -3.173
-10 | -0.211 | 0.06453 | -0.039 | -3.265
-9.5 | -0.197 | 0.06031 | -0.04 | -3.272
-9 | -0.18 | 0.05586 | -0.041 | -3.22
-8.5 | -0.158 | 0.05184 | -0.042 | -3.055
-8 | -0.133 | 0.04869 | -0.043 | -2.729
-7.5 | -0.104 | 0.04543 | -0.044 | -2.282
-7 | -0.071 | 0.0422 | -0.047 | -1.688
-6.5 | -0.036 | 0.03917 | -0.051 | -0.915
-6 | 0.002 | 0.03633 | -0.053 | 0.057
-5.5 | 0.042 | 0.03486 | -0.052 | 1.2
-5 | 0.084 | 0.02973 | -0.063 | 2.834
-4.5 | 0.154 | 0.00408 | -0.101 | 37.666
-4 | 0.205 | 0.00438 | -0.102 | 46.883
-3.5 | 0.258 | 0.00495 | -0.104 | 52.058
-3 | 0.31 | 0.00429 | -0.105 | 72.325
-2.5 | 0.364 | 0.00432 | -0.107 | 84.149
-2 | 0.417 | 0.00468 | -0.108 | 89.125
-1.5 | 0.471 | 0.00487 | -0.109 | 96.663
-1 | 0.525 | 0.00499 | -0.111 | 105.29
-0.5 | 0.58 | 0.00505 | -0.112 | 114.649
0 | 0.638 | 0.00515 | -0.113 | 124.039
0.5 | 0.693 | 0.00758 | -0.114 | 91.397
1 | 0.748 | 0.00768 | -0.116 | 97.423
1.5 | 0.803 | 0.00796 | -0.117 | 100.856
2 | 0.858 | 0.00739 | -0.118 | 116.004
2.5 | 0.912 | 0.00774 | -0.119 | 117.914
3 | 0.966 | 0.0068 | -0.12 | 142.06
3.5 | 1.02 | 0.0071 | -0.121 | 143.666
4 | 1.073 | 0.00742 | -0.122 | 144.516
4.5 | 1.125 | 0.00776 | -0.123 | 144.914
5 | 1.176 | 0.00813 | -0.125 | 144.722
5.5 | 1.227 | 0.0085 | -0.126 | 144.34
6 | 1.276 | 0.00888 | -0.127 | 143.668
6.5 | 1.324 | 0.00934 | -0.128 | 141.707
7 | 1.37 | 0.00979 | -0.129 | 140.001
7.5 | 1.405 | 0.01026 | -0.129 | 136.854
8 | 1.427 | 0.01078 | -0.13 | 132.41
8.5 | 1.441 | 0.01366 | -0.131 | 105.527
9 | 1.445 | 0.01489 | -0.132 | 97.053
9.5 | 1.439 | 0.01588 | -0.133 | 90.588
10 | 1.422 | 0.01672 | -0.134 | 85.047
10.5 | 1.395 | 0.01797 | -0.135 | 77.65
11 | 1.359 | 0.0195 | -0.135 | 69.672
11.5 | 1.072 | 0.07165 | -0.082 | 14.956
12 | 1.016 | 0.08057 | -0.065 | 12.612
12.5 | 0.97 | 0.08649 | -0.065 | 11.216
13 | 0.921 | 0.09402 | -0.065 | 9.793
13.5 | 0.869 | 0.10082 | -0.065 | 8.621
14 | 0.817 | 0.10845 | -0.065 | 7.533

## 60. Re 3M Mach 0.10 (2)
BIGFOIL.COM POLAR EXPORT
goe427
GOE 427 |  |  |  | Cl Max: | 1.6428 | at alpha= | 14.5 | deg
XFOIL ncrit=9 |  |  |  | L/D Max: | 120.251 | at alpha= | 6 | deg
Re: | 3000000 |  |  | Cd Min: | 0.26711 | at alpha= | 19.5 | deg
Mach: | 0.1 |  |  | Cl=0 at alpha= | -5.1208 | deg
|  |  |  | @ Cl=0.1, Cd= | 0.0061127
|  |  |  | @ Cl=0.4, Cd= | 0.0057928
|  |  |  | @ Cl=0.6, Cd= | 0.0062736
alpha (deg) | Cl | Cd | Cm | Cl/Cd
-14.5 | -0.4646 | 0.16722 | -0.0064 | -2.7784
-14 | -0.452 | 0.16073 | -0.0087 | -2.8122
-13.5 | -0.4397 | 0.15439 | -0.0107 | -2.848
-13 | -0.4311 | 0.14759 | -0.0125 | -2.9209
-12.5 | -0.4199 | 0.14174 | -0.014 | -2.9625
-12 | -0.4086 | 0.13622 | -0.0154 | -2.9996
-11.5 | -0.3981 | 0.13055 | -0.0167 | -3.0494
-11 | -0.3886 | 0.12494 | -0.0176 | -3.1103
-10.5 | -0.3803 | 0.11945 | -0.0182 | -3.1838
-10 | -0.3738 | 0.11401 | -0.0182 | -3.2787
-9.5 | -0.3526 | 0.1071 | -0.0229 | -3.2923
-9 | -0.3287 | 0.09992 | -0.0286 | -3.2896
-8.5 | -0.303 | 0.09241 | -0.0352 | -3.2789
-8 | -0.2842 | 0.08342 | -0.0428 | -3.4069
-7.5 | -0.2502 | 0.07659 | -0.0517 | -3.2667
-7 | -0.2024 | 0.06981 | -0.063 | -2.8993
-6.5 | -0.1495 | 0.06223 | -0.0752 | -2.4024
-6 | -0.0934 | 0.00875 | -0.1171 | -10.6743
-5.5 | -0.0402 | 0.00802 | -0.1165 | -5.0125
-5 | 0.0128 | 0.00716 | -0.1157 | 1.7877
-4.5 | 0.0655 | 0.00659 | -0.1148 | 9.9393
-4 | 0.1161 | 0.00589 | -0.1133 | 19.7114
-3.5 | 0.1679 | 0.00581 | -0.1122 | 28.8985
-3 | 0.221 | 0.00556 | -0.1114 | 39.7482
-2.5 | 0.2748 | 0.00547 | -0.1107 | 50.2377
-2 | 0.3292 | 0.00558 | -0.1102 | 58.9964
-1.5 | 0.3829 | 0.00581 | -0.1096 | 65.9036
-1 | 0.4327 | 0.00576 | -0.1082 | 75.1215
-0.5 | 0.4831 | 0.00605 | -0.1071 | 79.8512
0 | 0.5363 | 0.00611 | -0.1064 | 87.7741
0.5 | 0.5898 | 0.00622 | -0.1059 | 94.8232
1 | 0.6412 | 0.00649 | -0.105 | 98.7982
1.5 | 0.6887 | 0.00707 | -0.1034 | 97.4116
2 | 0.73 | 0.00852 | -0.1009 | 85.6808
2.5 | 0.7821 | 0.00849 | -0.1002 | 92.1201
3.5 | 0.8928 | 0.00784 | -0.1006 | 113.8776
4 | 0.9446 | 0.00812 | -0.0998 | 116.33
4.5 | 0.9962 | 0.00842 | -0.099 | 118.3135
5 | 1.047 | 0.00881 | -0.098 | 118.8422
5.5 | 1.0967 | 0.00932 | -0.0968 | 117.6717
6 | 1.1484 | 0.00955 | -0.0961 | 120.2513
6.5 | 1.1974 | 0.01008 | -0.0949 | 118.7897
7 | 1.2454 | 0.0107 | -0.0935 | 116.3925
7.5 | 1.2929 | 0.01132 | -0.0921 | 114.2138
8 | 1.336 | 0.01241 | -0.0897 | 107.6551
8.5 | 1.3821 | 0.01308 | -0.0881 | 105.6651
9 | 1.4269 | 0.01381 | -0.0863 | 103.3237
9.5 | 1.4686 | 0.01478 | -0.084 | 99.364
10 | 1.4957 | 0.01705 | -0.0791 | 87.7243
10.5 | 1.5315 | 0.01832 | -0.0759 | 83.5972
11 | 1.563 | 0.01979 | -0.0721 | 78.9793
11.5 | 1.5857 | 0.02135 | -0.0668 | 74.2717
12 | 1.6027 | 0.02309 | -0.0608 | 69.411
12.5 | 1.6105 | 0.02565 | -0.0541 | 62.7875
13 | 1.6233 | 0.02792 | -0.049 | 58.1411
13.5 | 1.6294 | 0.03095 | -0.044 | 52.6462
14 | 1.6333 | 0.03443 | -0.0399 | 47.4383
14.5 | 1.6428 | 0.03772 | -0.0372 | 43.5525
15 | 1.636 | 0.04314 | -0.0348 | 37.923
15.5 | 1.6085 | 0.0519 | -0.0342 | 30.9923
16 | 1.5927 | 0.0603 | -0.0358 | 26.4129
16.5 | 1.5303 | 0.07797 | -0.0431 | 19.6268
17 | 1.5085 | 0.09024 | -0.0492 | 16.7165
17.5 | 1.467 | 0.10765 | -0.0589 | 13.6275
18 | 1.4192 | 0.1282 | -0.0711 | 11.0702
19 | 1.1312 | 0.25904 | -0.1412 | 4.3669
19.5 | 1.1444 | 0.26711 | -0.1458 | 4.2844

## 61. Re 3M Mach 0.25 (1)
BIGFOIL.COM POLAR EXPORT
goe427
GOE 427 |  |  |  | Cl Max: | 1.439 | at alpha= | 8 | deg
JavaFoil+Calcfoil stall+Eppler ext transition |  |  |  | L/D Max: | 146.346 | at alpha= | 4.5 | deg
Re: | 3000000 |  |  | Cd Min: | 0.00419 | at alpha= | -3 | deg
Mach: | 0.25 |  |  | Cl=0 at alpha= | -6.0263 | deg
|  |  |  | @ Cl=0.1, Cd= | 0.026994
|  |  |  | @ Cl=0.4, Cd= | 0.0044513
|  |  |  | @ Cl=0.6, Cd= | 0.11438
alpha (deg) | Cl | Cd | Cm | Cl/Cd
-15 | -0.042 | 0.11055 | -0.033 | -0.377
-14.5 | -0.04 | 0.10495 | -0.034 | -0.377
-14 | -0.037 | 0.09955 | -0.035 | -0.375
-13.5 | -0.035 | 0.09357 | -0.036 | -0.375
-13 | -0.033 | 0.08785 | -0.037 | -0.374
-12.5 | -0.087 | 0.08547 | -0.037 | -1.016
-12 | -0.116 | 0.08213 | -0.038 | -1.413
-11.5 | -0.138 | 0.07829 | -0.038 | -1.765
-11 | -0.155 | 0.07399 | -0.039 | -2.092
-10.5 | -0.166 | 0.07062 | -0.039 | -2.349
-10 | -0.171 | 0.06711 | -0.039 | -2.548
-9.5 | -0.17 | 0.0641 | -0.038 | -2.648
-9 | -0.162 | 0.0595 | -0.04 | -2.724
-8.5 | -0.148 | 0.05418 | -0.042 | -2.731
-8 | -0.128 | 0.05033 | -0.044 | -2.536
-7.5 | -0.102 | 0.04666 | -0.045 | -2.179
-7 | -0.071 | 0.04354 | -0.046 | -1.627
-6.5 | -0.036 | 0.04032 | -0.049 | -0.893
-6 | 0.002 | 0.03715 | -0.053 | 0.056
-5.5 | 0.043 | 0.03508 | -0.053 | 1.216
-5 | 0.085 | 0.03294 | -0.056 | 2.582
-4.5 | 0.157 | 0.0044 | -0.104 | 35.759
-4 | 0.211 | 0.00442 | -0.105 | 47.659
-3.5 | 0.264 | 0.00457 | -0.107 | 57.829
-3 | 0.319 | 0.00419 | -0.108 | 76.086
-2.5 | 0.373 | 0.00425 | -0.109 | 87.866
-2 | 0.428 | 0.00466 | -0.111 | 91.997
-1.5 | 0.484 | 0.00491 | -0.112 | 98.522
-1 | 0.539 | 0.00493 | -0.114 | 109.368
-0.5 | 0.595 | 0.00506 | -0.115 | 117.661
0 | 0.656 | 0.00514 | -0.116 | 127.535
0.5 | 0.712 | 0.00759 | -0.117 | 93.86
1 | 0.769 | 0.00782 | -0.119 | 98.25
1.5 | 0.825 | 0.00804 | -0.12 | 102.669
2 | 0.881 | 0.00758 | -0.121 | 116.23
2.5 | 0.937 | 0.00794 | -0.122 | 117.98
3 | 0.992 | 0.00687 | -0.123 | 144.428
3.5 | 1.047 | 0.00718 | -0.125 | 145.785
4 | 1.101 | 0.00752 | -0.126 | 146.339
4.5 | 1.154 | 0.00788 | -0.127 | 146.346
5 | 1.206 | 0.00824 | -0.128 | 146.314
5.5 | 1.256 | 0.00868 | -0.129 | 144.728
6 | 1.305 | 0.0091 | -0.13 | 143.486
6.5 | 1.352 | 0.00953 | -0.131 | 141.89
7 | 1.397 | 0.01007 | -0.132 | 138.683
7.5 | 1.426 | 0.01056 | -0.133 | 135.062
8 | 1.439 | 0.01116 | -0.134 | 128.985
8.5 | 1.438 | 0.01473 | -0.135 | 97.624
9 | 1.421 | 0.01591 | -0.136 | 89.303
9.5 | 1.387 | 0.0173 | -0.137 | 80.18
10 | 1.335 | 0.01848 | -0.138 | 72.214
10.5 | 1.018 | 0.06973 | -0.066 | 14.593
11 | 0.947 | 0.07555 | -0.066 | 12.533
11.5 | 0.864 | 0.08318 | -0.065 | 10.386
12 | 0.771 | 0.09356 | -0.064 | 8.238
12.5 | 0.669 | 0.10158 | -0.063 | 6.589
13 | 0.562 | 0.11438 | -0.062 | 4.911

## 62. Re 3M Mach 0.25 (2)
BIGFOIL.COM POLAR EXPORT
goe427
GOE 427 |  |  |  | Cl Max: | 1.4981 | at alpha= | 10.5 | deg
XFOIL ncrit=9 |  |  |  | L/D Max: | 119.304 | at alpha= | 6 | deg
Re: | 3000000 |  |  | Cd Min: | 0.20507 | at alpha= | -20 | deg
Mach: | 0.25 |  |  | Cl=0 at alpha= | -5.1828 | deg
|  |  |  | @ Cl=0.1, Cd= | 0.0069266
|  |  |  | @ Cl=0.4, Cd= | 0.0058447
|  |  |  | @ Cl=0.6, Cd= | 0.0062671
alpha (deg) | Cl | Cd | Cm | Cl/Cd
-20 | -0.4593 | 0.20507 | 0.0115 | -2.2397
-19.5 | -0.4455 | 0.19962 | 0.0078 | -2.2317
-19 | -0.4317 | 0.19421 | 0.0041 | -2.2229
-18.5 | -0.4179 | 0.18882 | 0.0005 | -2.2132
-18 | -0.4042 | 0.18352 | -0.0029 | -2.2025
-17.5 | -0.3909 | 0.17832 | -0.0063 | -2.1921
-17 | -0.378 | 0.17325 | -0.0095 | -2.1818
-16.5 | -0.3659 | 0.16834 | -0.0125 | -2.1736
-16 | -0.3551 | 0.16362 | -0.0153 | -2.1703
-15.5 | -0.3469 | 0.15939 | -0.0175 | -2.1764
-15 | -0.3421 | 0.15614 | -0.0191 | -2.191
-14.5 | -0.3337 | 0.15139 | -0.0206 | -2.2042
-14 | -0.3269 | 0.146 | -0.0219 | -2.239
-13.5 | -0.4411 | 0.15497 | -0.0114 | -2.8464
-13 | -0.4286 | 0.1492 | -0.0132 | -2.8727
-12.5 | -0.417 | 0.1433 | -0.0147 | -2.91
-12 | -0.4052 | 0.13761 | -0.0161 | -2.9446
-11.5 | -0.3945 | 0.13186 | -0.0173 | -2.9918
-11 | -0.3848 | 0.12612 | -0.0182 | -3.0511
-10.5 | -0.3762 | 0.12053 | -0.0187 | -3.1212
-9.5 | -0.3442 | 0.10767 | -0.0245 | -3.1968
-9 | -0.3201 | 0.10047 | -0.0301 | -3.186
-8.5 | -0.2945 | 0.09299 | -0.0365 | -3.167
-8 | -0.2747 | 0.08451 | -0.0434 | -3.2505
-7.5 | -0.2456 | 0.07802 | -0.0507 | -3.1479
-7 | -0.2004 | 0.07133 | -0.0615 | -2.8095
-6.5 | -0.1483 | 0.06377 | -0.0739 | -2.3255
-6 | -0.0788 | 0.0552 | -0.0902 | -1.4275
-5.5 | -0.0217 | 0.04734 | -0.1014 | -0.45839
-5 | 0.0125 | 0.00965 | -0.1206 | 1.2953
-4.5 | 0.0641 | 0.00755 | -0.1191 | 8.4901
-4 | 0.1165 | 0.00664 | -0.1174 | 17.5452
-3.5 | 0.1696 | 0.006 | -0.1158 | 28.2667
-3 | 0.225 | 0.00571 | -0.1148 | 39.4046
-2.5 | 0.281 | 0.00564 | -0.114 | 49.8227
-2 | 0.3373 | 0.00561 | -0.1133 | 60.1248
-1.5 | 0.3926 | 0.00583 | -0.1125 | 67.3413
-1 | 0.4429 | 0.00593 | -0.1109 | 74.688
-0.5 | 0.4961 | 0.00612 | -0.1098 | 81.0621
0 | 0.5511 | 0.00616 | -0.1091 | 89.4643
0.5 | 0.6059 | 0.00628 | -0.1085 | 96.4809
1 | 0.6584 | 0.0066 | -0.1074 | 99.7576
1.5 | 0.7064 | 0.00728 | -0.1056 | 97.033
2 | 0.75 | 0.00862 | -0.1031 | 87.007
2.5 | 0.8039 | 0.00861 | -0.1023 | 93.3682
3.5 | 0.9178 | 0.00796 | -0.1024 | 115.3015
4 | 0.9715 | 0.00826 | -0.1014 | 117.615
4.5 | 1.0248 | 0.00861 | -0.1003 | 119.0244
5 | 1.0774 | 0.00905 | -0.099 | 119.0497
5.5 | 1.1298 | 0.00948 | -0.0977 | 119.1772
6 | 1.1823 | 0.00991 | -0.0964 | 119.3037
6.5 | 1.2324 | 0.01059 | -0.0945 | 116.3739
7 | 1.2827 | 0.01122 | -0.0926 | 114.3226
7.5 | 1.3276 | 0.01237 | -0.0896 | 107.3242
8 | 1.3728 | 0.01342 | -0.0868 | 102.2951
8.5 | 1.4172 | 0.01447 | -0.0837 | 97.9406
9 | 1.457 | 0.01584 | -0.08 | 91.9823
9.5 | 1.4741 | 0.01915 | -0.0726 | 76.9765
10 | 1.4909 | 0.02214 | -0.0654 | 67.3397
10.5 | 1.4981 | 0.02542 | -0.0572 | 58.9339
11 | 1.4883 | 0.03049 | -0.0483 | 48.8127
11.5 | 1.4622 | 0.0375 | -0.0402 | 38.992
12 | 1.4209 | 0.04656 | -0.0347 | 30.5176
12.5 | 1.3645 | 0.05886 | -0.0343 | 23.1821
13 | 1.3284 | 0.0707 | -0.0384 | 18.7893
13.5 | 1.2866 | 0.08617 | -0.0471 | 14.931
14 | 1.2499 | 0.10334 | -0.058 | 12.095
14.5 | 1.2191 | 0.12185 | -0.07 | 10.0049
15 | 1.137 | 0.16059 | -0.0918 | 7.0801
15.5 | 1.0957 | 0.18833 | -0.1069 | 5.818

## 63. Re 3M Mach 0.50 (1)
BIGFOIL.COM POLAR EXPORT
goe427
GOE 427 |  |  |  | Cl Max: | 1.424 | at alpha= | 20 | deg
JavaFoil+Calcfoil stall+Eppler ext transition |  |  |  | L/D Max: | 144.13 | at alpha= | 3 | deg
Re: | 3000000 |  |  | Cd Min: | 0.00426 | at alpha= | -3 | deg
Mach: | 0.5 |  |  | Cl=0 at alpha= | -6.0417 | deg
|  |  |  | @ Cl=0.1, Cd= | 0.034845
|  |  |  | @ Cl=0.4, Cd= | 0.0043268
|  |  |  | @ Cl=0.6, Cd= | 0.0051157
alpha (deg) | Cl | Cd | Cm | Cl/Cd
-20 | -0.589 | 0.15779 | -0.033 | -3.733
-19.5 | -0.57 | 0.15158 | -0.033 | -3.761
-19 | -0.551 | 0.15184 | -0.034 | -3.629
-18.5 | -0.532 | 0.14839 | -0.035 | -3.584
-18 | -0.512 | 0.14388 | -0.036 | -3.561
-17.5 | -0.493 | 0.13844 | -0.037 | -3.56
-17 | -0.473 | 0.12842 | -0.038 | -3.686
-16.5 | -0.453 | 0.12303 | -0.038 | -3.686
-16 | -0.433 | 0.12419 | -0.039 | -3.49
-15.5 | -0.413 | 0.11428 | -0.04 | -3.617
-15 | -0.393 | 0.10965 | -0.041 | -3.584
-14.5 | -0.373 | 0.10604 | -0.042 | -3.513
-14 | -0.352 | 0.10631 | -0.043 | -3.313
-13.5 | -0.331 | 0.09973 | -0.042 | -3.318
-13 | -0.309 | 0.09784 | -0.041 | -3.163
-12.5 | -0.288 | 0.09275 | -0.042 | -3.109
-12 | -0.267 | 0.08966 | -0.043 | -2.98
-11.5 | -0.246 | 0.08544 | -0.044 | -2.876
-11 | -0.224 | 0.08402 | -0.045 | -2.668
-10.5 | -0.202 | 0.07942 | -0.046 | -2.548
-10 | -0.18 | 0.07995 | -0.047 | -2.257
-9.5 | -0.158 | 0.07418 | -0.048 | -2.135
-9 | -0.136 | 0.07191 | -0.049 | -1.892
-8.5 | -0.114 | 0.0725 | -0.049 | -1.567
-8 | -0.091 | 0.06364 | -0.049 | -1.429
-7.5 | -0.068 | 0.05669 | -0.048 | -1.2
-7 | -0.045 | 0.05102 | -0.049 | -0.884
-6.5 | -0.022 | 0.04635 | -0.05 | -0.475
-6 | 0.002 | 0.0446 | -0.05 | 0.041
-5.5 | 0.044 | 0.03818 | -0.054 | 1.145
-5 | 0.091 | 0.03521 | -0.053 | 2.59
-4.5 | 0.141 | 0.03318 | -0.055 | 4.238
-4 | 0.189 | 0.03168 | -0.056 | 5.968
-3.5 | 0.293 | 0.00456 | -0.119 | 64.303
-3 | 0.354 | 0.00426 | -0.121 | 83.138
-2.5 | 0.416 | 0.00435 | -0.122 | 95.534
-2 | 0.478 | 0.00472 | -0.124 | 101.29
-1.5 | 0.54 | 0.00503 | -0.125 | 107.296
-1 | 0.603 | 0.00512 | -0.127 | 117.673
-0.5 | 0.665 | 0.0052 | -0.128 | 127.921
0 | 0.733 | 0.00532 | -0.13 | 137.726
0.5 | 0.796 | 0.00808 | -0.131 | 98.525
1 | 0.859 | 0.00835 | -0.133 | 102.822
1.5 | 0.922 | 0.00871 | -0.134 | 105.858
2 | 0.984 | 0.0091 | -0.135 | 108.165
2.5 | 1.045 | 0.00882 | -0.137 | 118.468
3 | 1.105 | 0.00767 | -0.138 | 144.13
3.5 | 1.164 | 0.00808 | -0.139 | 144.003
4 | 1.22 | 0.00855 | -0.141 | 142.737
4.5 | 1.274 | 0.00904 | -0.142 | 140.902
5 | 1.323 | 0.00969 | -0.143 | 136.528
5.5 | 1.367 | 0.01025 | -0.144 | 133.276
6 | 1.402 | 0.01093 | -0.145 | 128.273
6.5 | 1.147 | 0.03996 | -0.069 | 28.705
7 | 1.15 | 0.04361 | -0.068 | 26.374
7.5 | 1.032 | 0.0491 | -0.066 | 21.016
8 | 0.711 | 0.06891 | -0.068 | 10.314
8.5 | 0.738 | 0.07082 | -0.07 | 10.422
9 | 0.765 | 0.07593 | -0.071 | 10.076
9.5 | 0.792 | 0.07664 | -0.071 | 10.335
10 | 0.819 | 0.07923 | -0.072 | 10.339
10.5 | 0.846 | 0.08188 | -0.072 | 10.336
11 | 0.874 | 0.08465 | -0.073 | 10.319
11.5 | 0.901 | 0.08908 | -0.073 | 10.111
12 | 0.928 | 0.09316 | -0.075 | 9.965
12.5 | 0.97 | 0.09702 | -0.096 | 9.996
13 | 0.991 | 0.10149 | -0.089 | 9.763
13.5 | 1.022 | 0.10608 | -0.094 | 9.632
14 | 1.051 | 0.11029 | -0.096 | 9.528
14.5 | 1.082 | 0.11855 | -0.099 | 9.123
15 | 1.104 | 0.11743 | -0.094 | 9.399
15.5 | 1.132 | 0.12272 | -0.095 | 9.223
16 | 1.16 | 0.12612 | -0.096 | 9.196
16.5 | 1.188 | 0.13146 | -0.097 | 9.04
17 | 1.229 | 0.13166 | -0.107 | 9.335
17.5 | 1.275 | 0.12897 | -0.116 | 9.887
18 | 1.312 | 0.13352 | -0.12 | 9.825
18.5 | 1.325 | 0.15404 | -0.114 | 8.6
19 | 1.334 | 0.15553 | -0.104 | 8.576
19.5 | 1.375 | 0.15268 | -0.112 | 9.009
20 | 1.424 | 0.14993 | -0.121 | 9.497

## 64. Re 3M Mach 0.50 (2)
BIGFOIL.COM POLAR EXPORT
goe427
GOE 427 |  |  |  | Cl Max: | 1.3508 | at alpha= | 7.5 | deg
XFOIL ncrit=9 |  |  |  | L/D Max: | 120.188 | at alpha= | 4.5 | deg
Re: | 3000000 |  |  | Cd Min: | 0.25811 | at alpha= | -20 | deg
Mach: | 0.5 |  |  | Cl=0 at alpha= | -5.4551 | deg
|  |  |  | @ Cl=0.1, Cd= | 0.035577
|  |  |  | @ Cl=0.4, Cd= | 0.006177
|  |  |  | @ Cl=0.6, Cd= | 0.0064176
alpha (deg) | Cl | Cd | Cm | Cl/Cd
-20 | -0.6862 | 0.25811 | 0.0304 | -2.6586
-19.5 | -0.6654 | 0.25061 | 0.026 | -2.6551
-19 | -0.6447 | 0.2431 | 0.0218 | -2.652
-18.5 | -0.624 | 0.23557 | 0.0178 | -2.6489
-18 | -0.6035 | 0.2281 | 0.0139 | -2.6458
-17.5 | -0.5832 | 0.22066 | 0.01 | -2.643
-17 | -0.5631 | 0.21315 | 0.0064 | -2.6418
-16.5 | -0.5434 | 0.20571 | 0.0028 | -2.6416
-16 | -0.5242 | 0.19839 | -0.0005 | -2.6423
-15.5 | -0.5058 | 0.19105 | -0.0037 | -2.6475
-15 | -0.4879 | 0.18364 | -0.0067 | -2.6568
-14.5 | -0.4708 | 0.17627 | -0.0095 | -2.6709
-14 | -0.4563 | 0.16877 | -0.0119 | -2.7037
-13.5 | -0.4409 | 0.16246 | -0.014 | -2.7139
-13 | -0.4258 | 0.15618 | -0.0159 | -2.7263
-12.5 | -0.4118 | 0.14977 | -0.0176 | -2.7495
-12 | -0.3985 | 0.14351 | -0.0189 | -2.7768
-11.5 | -0.3864 | 0.13731 | -0.02 | -2.8141
-11 | -0.375 | 0.13116 | -0.0206 | -2.8591
-10.5 | -0.3632 | 0.12507 | -0.0216 | -2.904
-10 | -0.3374 | 0.11729 | -0.0273 | -2.8766
-9.5 | -0.3118 | 0.10982 | -0.0328 | -2.8392
-9 | -0.2862 | 0.10248 | -0.0384 | -2.7927
-8.5 | -0.2597 | 0.095 | -0.0444 | -2.7337
-8 | -0.2373 | 0.08798 | -0.0494 | -2.6972
-7.5 | -0.2069 | 0.08137 | -0.0559 | -2.5427
-7 | -0.1705 | 0.07488 | -0.0635 | -2.277
-6.5 | -0.1269 | 0.06759 | -0.0746 | -1.8775
-6 | -0.0633 | 0.05943 | -0.0907 | -1.0651
-5.5 | -0.0035 | 0.05171 | -0.1043 | -0.067685
-5 | 0.0355 | 0.04494 | -0.1112 | 0.78994
-4 | 0.1327 | 0.03083 | -0.1224 | 4.3042
-3.5 | 0.195 | 0.02275 | -0.1278 | 8.5714
-3 | 0.2528 | 0.01239 | -0.1304 | 20.4036
-2.5 | 0.3065 | 0.00644 | -0.1289 | 47.5932
-2 | 0.3708 | 0.00606 | -0.1271 | 61.1881
-1.5 | 0.4307 | 0.0063 | -0.1249 | 68.3651
-1 | 0.4911 | 0.0067 | -0.1232 | 73.2985
-0.5 | 0.553 | 0.00641 | -0.1219 | 86.2715
0 | 0.6151 | 0.00642 | -0.1208 | 95.81
0.5 | 0.6762 | 0.00656 | -0.1196 | 103.0793
1 | 0.7328 | 0.0071 | -0.1176 | 103.2113
1.5 | 0.7776 | 0.00866 | -0.1137 | 89.7921
2 | 0.8367 | 0.00899 | -0.1121 | 93.0701
2.5 | 0.8984 | 0.00911 | -0.1108 | 98.6169
4.5 | 1.1478 | 0.00955 | -0.1042 | 120.1885
5 | 1.208 | 0.01016 | -0.1011 | 118.8976
5.5 | 1.2682 | 0.01082 | -0.0975 | 117.2089
6 | 1.3168 | 0.01229 | -0.0915 | 107.144
6.5 | 1.3414 | 0.01502 | -0.0816 | 89.3076
7 | 1.3442 | 0.01934 | -0.069 | 69.5036
7.5 | 1.3508 | 0.0248 | -0.0586 | 54.4677
8 | 1.3359 | 0.03078 | -0.0481 | 43.4016
8.5 | 1.3057 | 0.03814 | -0.0404 | 34.2344
9 | 1.2718 | 0.04702 | -0.0375 | 27.0481
9.5 | 1.2355 | 0.05815 | -0.0399 | 21.2468
10 | 1.2004 | 0.07158 | -0.047 | 16.77
10.5 | 1.1681 | 0.08683 | -0.0568 | 13.4527
11 | 1.1401 | 0.10361 | -0.0677 | 11.0038
11.5 | 1.1194 | 0.12152 | -0.0783 | 9.2117
12 | 1.1057 | 0.13774 | -0.0875 | 8.0274
12.5 | 1.0984 | 0.15282 | -0.0961 | 7.1875

## 65. Re 4M Mach 0.00 (1)
BIGFOIL.COM POLAR EXPORT
goe427
GOE 427 |  |  |  | Cl Max: | 1.447 | at alpha= | 9 | deg
JavaFoil+Calcfoil stall+Eppler ext transition |  |  |  | L/D Max: | 152.375 | at alpha= | 5 | deg
Re: | 4000000 |  |  | Cd Min: | 0.00394 | at alpha= | -5 | deg
Mach: | 0 |  |  | Cl=0 at alpha= | -6.0263 | deg
|  |  |  | @ Cl=0.1, Cd= | 0.003941
|  |  |  | @ Cl=0.4, Cd= | 0.0043894
|  |  |  | @ Cl=0.6, Cd= | 0.0049019
alpha (deg) | Cl | Cd | Cm | Cl/Cd
-17.5 | -0.173 | 0.13472 | -0.029 | -1.283
-17 | -0.181 | 0.12801 | -0.029 | -1.413
-16.5 | -0.189 | 0.12216 | -0.03 | -1.548
-16 | -0.197 | 0.11639 | -0.031 | -1.695
-15.5 | -0.205 | 0.11126 | -0.032 | -1.845
-15 | -0.213 | 0.10793 | -0.032 | -1.974
-14.5 | -0.22 | 0.10205 | -0.033 | -2.159
-14 | -0.227 | 0.09687 | -0.034 | -2.343
-13.5 | -0.233 | 0.09241 | -0.034 | -2.517
-13 | -0.237 | 0.08769 | -0.035 | -2.701
-12.5 | -0.24 | 0.0837 | -0.036 | -2.862
-12 | -0.24 | 0.08013 | -0.036 | -2.997
-11.5 | -0.238 | 0.07606 | -0.036 | -3.134
-11 | -0.234 | 0.07152 | -0.037 | -3.271
-10.5 | -0.226 | 0.06743 | -0.038 | -3.357
-10 | -0.215 | 0.06279 | -0.039 | -3.429
-9.5 | -0.201 | 0.05861 | -0.04 | -3.422
-9 | -0.182 | 0.05442 | -0.041 | -3.343
-8.5 | -0.16 | 0.05089 | -0.043 | -3.136
-8 | -0.133 | 0.04765 | -0.044 | -2.801
-7.5 | -0.104 | 0.04443 | -0.046 | -2.341
-7 | -0.071 | 0.04127 | -0.049 | -1.728
-6.5 | -0.036 | 0.03836 | -0.052 | -0.934
-6 | 0.002 | 0.03302 | -0.061 | 0.063
-5.5 | 0.051 | 0.00399 | -0.098 | 12.814
-5 | 0.101 | 0.00394 | -0.099 | 25.774
-4.5 | 0.153 | 0.00426 | -0.101 | 35.903
-4 | 0.204 | 0.00447 | -0.102 | 45.75
-3.5 | 0.256 | 0.00443 | -0.103 | 57.877
-3 | 0.309 | 0.0042 | -0.105 | 73.627
-2.5 | 0.362 | 0.00416 | -0.106 | 87.022
-2 | 0.415 | 0.00448 | -0.107 | 92.677
-1.5 | 0.469 | 0.00467 | -0.109 | 100.324
-1 | 0.523 | 0.00479 | -0.11 | 109.227
-0.5 | 0.577 | 0.00489 | -0.111 | 117.97
0 | 0.635 | 0.00492 | -0.113 | 129.122
0.5 | 0.69 | 0.00722 | -0.114 | 95.479
1 | 0.744 | 0.00738 | -0.115 | 100.899
1.5 | 0.799 | 0.00756 | -0.116 | 105.649
2 | 0.853 | 0.00699 | -0.117 | 122.179
2.5 | 0.908 | 0.00732 | -0.118 | 124.019
3 | 0.961 | 0.00643 | -0.12 | 149.433
3.5 | 1.015 | 0.00672 | -0.121 | 150.904
4 | 1.068 | 0.00703 | -0.122 | 151.816
4.5 | 1.12 | 0.00736 | -0.123 | 152.146
5 | 1.171 | 0.00769 | -0.124 | 152.375
5.5 | 1.221 | 0.00802 | -0.125 | 152.212
6 | 1.271 | 0.00839 | -0.126 | 151.413
6.5 | 1.318 | 0.00884 | -0.127 | 149.14
7 | 1.365 | 0.00924 | -0.128 | 147.731
7.5 | 1.4 | 0.00969 | -0.129 | 144.517
8 | 1.424 | 0.01019 | -0.13 | 139.816
8.5 | 1.44 | 0.01283 | -0.13 | 112.233
9 | 1.447 | 0.01394 | -0.131 | 103.746
9.5 | 1.444 | 0.01475 | -0.132 | 97.915
10 | 1.431 | 0.01564 | -0.133 | 91.526
10.5 | 1.41 | 0.01669 | -0.134 | 84.473
11 | 1.379 | 0.01789 | -0.135 | 77.084
11.5 | 1.341 | 0.01614 | -0.135 | 83.091
12 | 1.162 | 0.0393 | -0.118 | 29.56
12.5 | 1.013 | 0.08114 | -0.079 | 12.482
13 | 0.96 | 0.09046 | -0.066 | 10.612
13.5 | 0.914 | 0.09541 | -0.066 | 9.58
14 | 0.867 | 0.10247 | -0.065 | 8.462

## 66. Re 4M Mach 0.00 (2)
BIGFOIL.COM POLAR EXPORT
goe427
GOE 427 |  |  |  | Cl Max: | 1.7242 | at alpha= | 14.5 | deg
XFOIL ncrit=9 |  |  |  | L/D Max: | 127.991 | at alpha= | 6 | deg
Re: | 4000000 |  |  | Cd Min: | 0.20586 | at alpha= | 19.5 | deg
Mach: | 0 |  |  | Cl=0 at alpha= | -5.0937 | deg
|  |  |  | @ Cl=0.1, Cd= | 0.005685
|  |  |  | @ Cl=0.4, Cd= | 0.0056502
|  |  |  | @ Cl=0.6, Cd= | 0.0061876
alpha (deg) | Cl | Cd | Cm | Cl/Cd
-20 | -0.4534 | 0.20296 | 0.0115 | -2.2339
-19.5 | -0.4418 | 0.19689 | 0.0078 | -2.2439
-19 | -0.4288 | 0.1919 | 0.0042 | -2.2345
-18.5 | -0.4155 | 0.18704 | 0.0006 | -2.2214
-18 | -0.4023 | 0.18223 | -0.0029 | -2.2076
-17.5 | -0.3893 | 0.17747 | -0.0062 | -2.1936
-17 | -0.3769 | 0.17278 | -0.0094 | -2.1814
-16.5 | -0.3653 | 0.1682 | -0.0124 | -2.1718
-16 | -0.3553 | 0.16387 | -0.0149 | -2.1682
-15.5 | -0.3505 | 0.16097 | -0.0167 | -2.1774
-15 | -0.3436 | 0.15628 | -0.0182 | -2.1986
-14.5 | -0.3353 | 0.1514 | -0.0196 | -2.2147
-14 | -0.3271 | 0.14629 | -0.0209 | -2.236
-13.5 | -0.3193 | 0.14101 | -0.0219 | -2.2644
-13 | -0.313 | 0.13574 | -0.0226 | -2.3059
-12.5 | -0.3083 | 0.13034 | -0.0228 | -2.3654
-12 | -0.3029 | 0.12459 | -0.0233 | -2.4312
-11.5 | -0.2947 | 0.11644 | -0.0264 | -2.5309
-11 | -0.2796 | 0.10985 | -0.0295 | -2.5453
-10.5 | -0.389 | 0.11739 | -0.0174 | -3.3137
-10 | -0.3678 | 0.11089 | -0.022 | -3.3168
-9.5 | -0.3453 | 0.10435 | -0.0269 | -3.3091
-7.5 | -0.2379 | 0.0156 | -0.1174 | -15.25
-7 | -0.1747 | 0.02102 | -0.1166 | -8.3111
-6.5 | -0.1196 | 0.02433 | -0.1154 | -4.9157
-6 | -0.0953 | 0.00719 | -0.1155 | -13.2545
-5.5 | -0.0425 | 0.0066 | -0.1149 | -6.4394
-5 | 0.0098 | 0.00614 | -0.114 | 1.5961
-4.5 | 0.0606 | 0.00587 | -0.1127 | 10.3237
-4 | 0.1117 | 0.00563 | -0.1116 | 19.8401
-3.5 | 0.1648 | 0.00544 | -0.1109 | 30.2941
-3 | 0.2184 | 0.00528 | -0.1103 | 41.3636
-2.5 | 0.2725 | 0.00519 | -0.1099 | 52.5048
-2 | 0.3261 | 0.00525 | -0.1093 | 62.1143
-1.5 | 0.3787 | 0.00555 | -0.1086 | 68.2342
-1 | 0.4276 | 0.00578 | -0.1072 | 73.9792
-0.5 | 0.4807 | 0.00583 | -0.1066 | 82.4528
0 | 0.5342 | 0.00587 | -0.1061 | 91.0051
0.5 | 0.5869 | 0.00604 | -0.1055 | 97.1689
1 | 0.6357 | 0.00659 | -0.1042 | 96.4643
1.5 | 0.6808 | 0.00749 | -0.1023 | 90.8945
2 | 0.7291 | 0.00817 | -0.101 | 89.2411
2.5 | 0.7817 | 0.0082 | -0.1004 | 95.3293
3 | 0.8401 | 0.00713 | -0.1018 | 117.8261
3.5 | 0.8918 | 0.00739 | -0.101 | 120.6766
4 | 0.9435 | 0.00763 | -0.1003 | 123.6566
4.5 | 0.9949 | 0.00792 | -0.0995 | 125.6187
5 | 1.045 | 0.00836 | -0.0984 | 125
5.5 | 1.096 | 0.00866 | -0.0977 | 126.5589
6 | 1.1468 | 0.00896 | -0.0969 | 127.9911
6.5 | 1.1954 | 0.00948 | -0.0958 | 126.097
7 | 1.2442 | 0.00997 | -0.0947 | 124.7944
7.5 | 1.2911 | 0.01064 | -0.0932 | 121.344
8 | 1.3379 | 0.01126 | -0.0919 | 118.8188
8.5 | 1.3844 | 0.01186 | -0.0905 | 116.7285
9 | 1.4296 | 0.01255 | -0.0889 | 113.9124
9.5 | 1.4685 | 0.01382 | -0.0862 | 106.259
10 | 1.5115 | 0.01457 | -0.0844 | 103.7406
10.5 | 1.552 | 0.01548 | -0.0821 | 100.2584
11 | 1.5898 | 0.01653 | -0.0795 | 96.1766
11.5 | 1.6245 | 0.0177 | -0.0764 | 91.7797
12 | 1.6563 | 0.01894 | -0.0729 | 87.4498
12.5 | 1.6762 | 0.02036 | -0.0672 | 82.3281
13 | 1.6965 | 0.02169 | -0.062 | 78.2158
13.5 | 1.7115 | 0.02348 | -0.0565 | 72.8918
14 | 1.7228 | 0.02566 | -0.0511 | 67.1395
14.5 | 1.7242 | 0.02882 | -0.0455 | 59.8265
15 | 1.705 | 0.03418 | -0.0395 | 49.883
15.5 | 1.6853 | 0.04047 | -0.0358 | 41.6432
16 | 1.6706 | 0.04713 | -0.0344 | 35.4466
16.5 | 1.6932 | 0.0497 | -0.0342 | 34.0684
17 | 1.6526 | 0.06147 | -0.0363 | 26.8847
17.5 | 1.6182 | 0.07422 | -0.0412 | 21.8027
18 | 1.6102 | 0.08331 | -0.0453 | 19.3278
18.5 | 1.5747 | 0.09828 | -0.053 | 16.0226
19 | 1.4661 | 0.13174 | -0.0728 | 11.1287
19.5 | 1.2499 | 0.20586 | -0.1179 | 6.0716

## 67. Re 4M Mach 0.10 (1)
BIGFOIL.COM POLAR EXPORT
goe427
GOE 427 |  |  |  | Cl Max: | 1.445 | at alpha= | 9 | deg
JavaFoil+Calcfoil stall+Eppler ext transition |  |  |  | L/D Max: | 153.187 | at alpha= | 4.5 | deg
Re: | 4000000 |  |  | Cd Min: | 0.00393 | at alpha= | -5 | deg
Mach: | 0.1 |  |  | Cl=0 at alpha= | -6.0263 | deg
|  |  |  | @ Cl=0.1, Cd= | 0.0039461
|  |  |  | @ Cl=0.4, Cd= | 0.0043902
|  |  |  | @ Cl=0.6, Cd= | 0.0049076
alpha (deg) | Cl | Cd | Cm | Cl/Cd
-16.5 | -0.162 | 0.12376 | -0.03 | -1.306
-16 | -0.171 | 0.11781 | -0.031 | -1.451
-15.5 | -0.18 | 0.11211 | -0.032 | -1.609
-15 | -0.19 | 0.10833 | -0.032 | -1.751
-14.5 | -0.199 | 0.10231 | -0.033 | -1.942
-14 | -0.207 | 0.09688 | -0.034 | -2.137
-13.5 | -0.215 | 0.09213 | -0.035 | -2.329
-13 | -0.221 | 0.0881 | -0.035 | -2.507
-12.5 | -0.226 | 0.08389 | -0.036 | -2.689
-12 | -0.228 | 0.08046 | -0.036 | -2.838
-11.5 | -0.229 | 0.07673 | -0.037 | -2.979
-11 | -0.226 | 0.07218 | -0.037 | -3.131
-10.5 | -0.22 | 0.06745 | -0.038 | -3.264
-10 | -0.211 | 0.0633 | -0.039 | -3.329
-9.5 | -0.197 | 0.05914 | -0.04 | -3.337
-9 | -0.18 | 0.05514 | -0.041 | -3.263
-8.5 | -0.158 | 0.0513 | -0.043 | -3.088
-8 | -0.133 | 0.04798 | -0.044 | -2.77
-7.5 | -0.104 | 0.04475 | -0.046 | -2.32
-7 | -0.071 | 0.04155 | -0.049 | -1.717
-6.5 | -0.036 | 0.03849 | -0.052 | -0.932
-6 | 0.002 | 0.03344 | -0.06 | 0.063
-5.5 | 0.051 | 0.00434 | -0.098 | 11.825
-5 | 0.102 | 0.00393 | -0.1 | 25.932
-4.5 | 0.154 | 0.00418 | -0.101 | 36.748
-4 | 0.205 | 0.00439 | -0.102 | 46.806
-3.5 | 0.258 | 0.00448 | -0.104 | 57.547
-3 | 0.31 | 0.00412 | -0.105 | 75.304
-2.5 | 0.364 | 0.0042 | -0.107 | 86.49
-2 | 0.417 | 0.00448 | -0.108 | 93.156
-1.5 | 0.471 | 0.00472 | -0.109 | 99.849
-1 | 0.525 | 0.00478 | -0.111 | 109.834
-0.5 | 0.58 | 0.00488 | -0.112 | 118.79
0 | 0.638 | 0.00496 | -0.113 | 128.597
0.5 | 0.693 | 0.00721 | -0.114 | 96.159
1 | 0.748 | 0.00731 | -0.116 | 102.353
1.5 | 0.803 | 0.00763 | -0.117 | 105.284
2 | 0.858 | 0.00706 | -0.118 | 121.538
2.5 | 0.912 | 0.00739 | -0.119 | 123.43
3 | 0.966 | 0.00648 | -0.12 | 149.061
3.5 | 1.02 | 0.00678 | -0.121 | 150.329
4 | 1.073 | 0.00702 | -0.122 | 152.85
4.5 | 1.125 | 0.00734 | -0.124 | 153.187
5 | 1.176 | 0.00774 | -0.125 | 151.973
5.5 | 1.227 | 0.00809 | -0.126 | 151.581
6 | 1.276 | 0.00846 | -0.127 | 150.877
6.5 | 1.324 | 0.00884 | -0.128 | 149.734
7 | 1.37 | 0.00926 | -0.129 | 147.996
7.5 | 1.405 | 0.00977 | -0.129 | 143.73
8 | 1.427 | 0.01022 | -0.13 | 139.615
8.5 | 1.441 | 0.01295 | -0.131 | 111.257
9 | 1.445 | 0.01412 | -0.132 | 102.341
9.5 | 1.439 | 0.01508 | -0.133 | 95.435
10 | 1.422 | 0.01587 | -0.134 | 89.623
10.5 | 1.395 | 0.01701 | -0.135 | 82.01
11 | 1.359 | 0.01858 | -0.135 | 73.148
11.5 | 1.29 | 0.02071 | -0.133 | 62.285
12 | 1.026 | 0.0761 | -0.079 | 13.488
12.5 | 0.97 | 0.08561 | -0.066 | 11.334
13 | 0.921 | 0.09061 | -0.066 | 10.163
13.5 | 0.869 | 0.09868 | -0.065 | 8.81
14 | 0.817 | 0.10537 | -0.065 | 7.755

## 68. Re 4M Mach 0.10 (2)
BIGFOIL.COM POLAR EXPORT
goe427
GOE 427 |  |  |  | Cl Max: | 0.7857 | at alpha= | 2.5 | deg
XFOIL ncrit=9 |  |  |  | L/D Max: | 97.649 | at alpha= | 0.5 | deg
Re: | 4000000 |  |  | Cd Min: | 0.01055 | at alpha= | -7 | deg
Mach: | 0.1 |  |  | Cl=0 at alpha= | -5.0855 | deg
|  |  |  | @ Cl=0.1, Cd= | 0.0057856
|  |  |  | @ Cl=0.4, Cd= | 0.0056557
|  |  |  | @ Cl=0.6, Cd= | 0.0061586
alpha (deg) | Cl | Cd | Cm | Cl/Cd
-7 | -0.1993 | 0.01055 | -0.118 | -18.891
-6.5 | -0.1476 | 0.00919 | -0.1174 | -16.0609
-6 | -0.0966 | 0.00753 | -0.1165 | -12.8287
-5.5 | -0.0436 | 0.00676 | -0.1158 | -6.4497
-5 | 0.009 | 0.00626 | -0.1148 | 1.4377
-4.5 | 0.0601 | 0.00594 | -0.1135 | 10.1178
-4 | 0.1118 | 0.00574 | -0.1124 | 19.4774
-3.5 | 0.1652 | 0.00546 | -0.1116 | 30.2564
-3 | 0.2191 | 0.0053 | -0.111 | 41.3396
-2.5 | 0.2736 | 0.00523 | -0.1105 | 52.3136
-2 | 0.3275 | 0.00526 | -0.1099 | 62.2624
-1.5 | 0.3803 | 0.00556 | -0.1091 | 68.3993
-1 | 0.4297 | 0.0058 | -0.1078 | 74.0862
-0.5 | 0.4831 | 0.00583 | -0.1071 | 82.8645
0 | 0.5369 | 0.00587 | -0.1066 | 91.4651
0.5 | 0.5898 | 0.00604 | -0.106 | 97.649
1 | 0.6388 | 0.00661 | -0.1047 | 96.6415
1.5 | 0.6841 | 0.00755 | -0.1028 | 90.6093
2 | 0.7328 | 0.00819 | -0.1014 | 89.475
2.5 | 0.7857 | 0.00822 | -0.1008 | 95.5839

## 69. Re 4M Mach 0.25 (1)
BIGFOIL.COM POLAR EXPORT
goe427
GOE 427 |  |  |  | Cl Max: | 1.439 | at alpha= | 8 | deg
JavaFoil+Calcfoil stall+Eppler ext transition |  |  |  | L/D Max: | 155.127 | at alpha= | 4.5 | deg
Re: | 4000000 |  |  | Cd Min: | 0.0038 | at alpha= | -5 | deg
Mach: | 0.25 |  |  | Cl=0 at alpha= | -6.0263 | deg
|  |  |  | @ Cl=0.1, Cd= | 0.0056466
|  |  |  | @ Cl=0.4, Cd= | 0.0042722
|  |  |  | @ Cl=0.6, Cd= | 0.11017
alpha (deg) | Cl | Cd | Cm | Cl/Cd
-15 | -0.042 | 0.11021 | -0.034 | -0.378
-14.5 | -0.04 | 0.10435 | -0.034 | -0.379
-14 | -0.037 | 0.09755 | -0.035 | -0.383
-13.5 | -0.035 | 0.09165 | -0.036 | -0.383
-13 | -0.033 | 0.08632 | -0.037 | -0.381
-12.5 | -0.087 | 0.08375 | -0.038 | -1.037
-12 | -0.116 | 0.07966 | -0.038 | -1.457
-11.5 | -0.138 | 0.07644 | -0.039 | -1.808
-11 | -0.155 | 0.07251 | -0.039 | -2.135
-10.5 | -0.166 | 0.0691 | -0.039 | -2.401
-10 | -0.171 | 0.06608 | -0.04 | -2.588
-9.5 | -0.17 | 0.06283 | -0.039 | -2.702
-9 | -0.162 | 0.05804 | -0.041 | -2.794
-8.5 | -0.148 | 0.05365 | -0.043 | -2.759
-8 | -0.128 | 0.04952 | -0.044 | -2.578
-7.5 | -0.102 | 0.04609 | -0.045 | -2.206
-7 | -0.071 | 0.04294 | -0.047 | -1.651
-6.5 | -0.036 | 0.03958 | -0.051 | -0.911
-6 | 0.002 | 0.03648 | -0.054 | 0.058
-5.5 | 0.043 | 0.03196 | -0.063 | 1.351
-5 | 0.104 | 0.0038 | -0.102 | 27.444
-4.5 | 0.157 | 0.00432 | -0.104 | 36.467
-4 | 0.211 | 0.00438 | -0.105 | 48.067
-3.5 | 0.264 | 0.00445 | -0.107 | 59.445
-3 | 0.319 | 0.00407 | -0.108 | 78.342
-2.5 | 0.373 | 0.00412 | -0.109 | 90.676
-2 | 0.428 | 0.00443 | -0.111 | 96.639
-1.5 | 0.484 | 0.00468 | -0.112 | 103.492
-1 | 0.54 | 0.00476 | -0.114 | 113.347
-0.5 | 0.595 | 0.00485 | -0.115 | 122.737
0 | 0.656 | 0.00489 | -0.116 | 134.086
0.5 | 0.712 | 0.00728 | -0.117 | 97.884
1 | 0.769 | 0.0074 | -0.119 | 103.873
1.5 | 0.825 | 0.00772 | -0.12 | 106.943
2 | 0.881 | 0.00715 | -0.121 | 123.217
2.5 | 0.937 | 0.00751 | -0.122 | 124.809
3 | 0.992 | 0.00646 | -0.123 | 153.584
3.5 | 1.047 | 0.00677 | -0.125 | 154.64
4 | 1.101 | 0.0071 | -0.126 | 155.069
4.5 | 1.154 | 0.00744 | -0.127 | 155.127
5 | 1.206 | 0.0078 | -0.128 | 154.521
5.5 | 1.256 | 0.00826 | -0.129 | 152.077
6 | 1.305 | 0.00865 | -0.13 | 150.82
6.5 | 1.352 | 0.00908 | -0.131 | 148.939
7 | 1.397 | 0.00952 | -0.132 | 146.691
7.5 | 1.426 | 0.01006 | -0.133 | 141.791
8 | 1.439 | 0.01058 | -0.134 | 135.997
8.5 | 1.438 | 0.01393 | -0.135 | 103.212
9 | 1.421 | 0.01526 | -0.136 | 93.12
9.5 | 1.387 | 0.01638 | -0.137 | 84.688
10 | 1.335 | 0.0176 | -0.138 | 75.842
10.5 | 1.018 | 0.06819 | -0.066 | 14.924
11 | 0.947 | 0.07478 | -0.066 | 12.664
11.5 | 0.864 | 0.08193 | -0.066 | 10.546
12 | 0.771 | 0.09097 | -0.065 | 8.474
12.5 | 0.67 | 0.10007 | -0.064 | 6.691
13 | 0.562 | 0.11017 | -0.063 | 5.1

## 70. Re 4M Mach 0.25 (2)
BIGFOIL.COM POLAR EXPORT
goe427
GOE 427 |  |  |  | Cl Max: | 0.8077 | at alpha= | 2.5 | deg
XFOIL ncrit=9 |  |  |  | L/D Max: | 98.9869 | at alpha= | 0.5 | deg
Re: | 4000000 |  |  | Cd Min: | 0.08462 | at alpha= | -8 | deg
Mach: | 0.25 |  |  | Cl=0 at alpha= | -5.0462 | deg
|  |  |  | @ Cl=0.1, Cd= | 0.0061907
|  |  |  | @ Cl=0.4, Cd= | 0.0057147
|  |  |  | @ Cl=0.6, Cd= | 0.0060975
alpha (deg) | Cl | Cd | Cm | Cl/Cd
-8 | -0.2617 | 0.08462 | -0.0453 | -3.0926
-7.5 | -0.2327 | 0.07751 | -0.0532 | -3.0022
-5.5 | -0.0481 | 0.00872 | -0.1211 | -5.5161
-5 | 0.0049 | 0.00731 | -0.1196 | 0.67031
-4.5 | 0.0579 | 0.00655 | -0.1179 | 8.8397
-4 | 0.1118 | 0.00609 | -0.1164 | 18.358
-3.5 | 0.1671 | 0.00563 | -0.1153 | 29.6803
-3 | 0.2235 | 0.00547 | -0.1145 | 40.8592
-2.5 | 0.2797 | 0.0053 | -0.1137 | 52.7736
-2 | 0.3356 | 0.00529 | -0.113 | 63.4405
-1.5 | 0.3889 | 0.00567 | -0.1119 | 68.5891
-1 | 0.4411 | 0.00588 | -0.1106 | 75.017
-0.5 | 0.4964 | 0.00587 | -0.11 | 84.5656
0 | 0.5517 | 0.00591 | -0.1093 | 93.3503
0.5 | 0.6058 | 0.00612 | -0.1085 | 98.9869
1 | 0.6562 | 0.0067 | -0.1071 | 97.9403
1.5 | 0.7006 | 0.00793 | -0.1047 | 88.348
2 | 0.7531 | 0.00825 | -0.1036 | 91.2848
2.5 | 0.8077 | 0.00831 | -0.103 | 97.1961

## 71. Re 4M Mach 0.50 (1)
BIGFOIL.COM POLAR EXPORT
goe427
GOE 427 |  |  |  | Cl Max: | 1.451 | at alpha= | 20 | deg
JavaFoil+Calcfoil stall+Eppler ext transition |  |  |  | L/D Max: | 151.238 | at alpha= | 3 | deg
Re: | 4000000 |  |  | Cd Min: | 0.00411 | at alpha= | -4 | deg
Mach: | 0.5 |  |  | Cl=0 at alpha= | -6.0417 | deg
|  |  |  | @ Cl=0.1, Cd= | 0.034556
|  |  |  | @ Cl=0.4, Cd= | 0.0041423
|  |  |  | @ Cl=0.6, Cd= | 0.0049233
alpha (deg) | Cl | Cd | Cm | Cl/Cd
-20 | -0.589 | 0.15451 | -0.033 | -3.815
-19.5 | -0.57 | 0.14737 | -0.034 | -3.87
-19 | -0.551 | 0.14809 | -0.035 | -3.722
-18.5 | -0.532 | 0.14374 | -0.035 | -3.701
-18 | -0.513 | 0.13845 | -0.036 | -3.703
-17.5 | -0.493 | 0.13257 | -0.037 | -3.719
-17 | -0.474 | 0.12289 | -0.038 | -3.853
-16.5 | -0.454 | 0.12043 | -0.039 | -3.767
-16 | -0.434 | 0.12065 | -0.04 | -3.594
-15.5 | -0.414 | 0.11094 | -0.041 | -3.728
-15 | -0.393 | 0.10711 | -0.041 | -3.672
-14.5 | -0.373 | 0.10296 | -0.042 | -3.621
-14 | -0.352 | 0.10377 | -0.043 | -3.395
-13.5 | -0.331 | 0.09912 | -0.043 | -3.341
-13 | -0.31 | 0.0907 | -0.043 | -3.416
-12.5 | -0.289 | 0.08398 | -0.044 | -3.439
-12 | -0.268 | 0.07794 | -0.046 | -3.433
-11.5 | -0.246 | 0.07243 | -0.047 | -3.4
-11 | -0.225 | 0.06744 | -0.048 | -3.33
-10.5 | -0.203 | 0.06318 | -0.049 | -3.21
-10 | -0.181 | 0.05928 | -0.05 | -3.052
-9.5 | -0.159 | 0.05539 | -0.051 | -2.867
-9 | -0.136 | 0.05189 | -0.052 | -2.63
-8.5 | -0.114 | 0.04885 | -0.054 | -2.333
-8 | -0.091 | 0.0618 | -0.05 | -1.472
-7.5 | -0.068 | 0.05543 | -0.048 | -1.228
-7 | -0.045 | 0.0495 | -0.049 | -0.912
-6.5 | -0.022 | 0.04553 | -0.05 | -0.484
-6 | 0.002 | 0.04376 | -0.05 | 0.041
-5.5 | 0.044 | 0.03782 | -0.054 | 1.156
-5 | 0.091 | 0.03481 | -0.054 | 2.621
-4.5 | 0.141 | 0.0334 | -0.056 | 4.211
-4 | 0.233 | 0.00411 | -0.118 | 56.704
-3.5 | 0.293 | 0.00443 | -0.119 | 66.15
-3 | 0.354 | 0.00412 | -0.121 | 85.932
-2.5 | 0.416 | 0.00415 | -0.122 | 100.259
-2 | 0.478 | 0.00456 | -0.124 | 104.863
-1.5 | 0.54 | 0.00479 | -0.125 | 112.806
-1 | 0.603 | 0.00493 | -0.127 | 122.172
-0.5 | 0.665 | 0.00501 | -0.128 | 132.841
0 | 0.733 | 0.00517 | -0.13 | 141.686
0.5 | 0.796 | 0.00769 | -0.131 | 103.517
1 | 0.859 | 0.008 | -0.133 | 107.28
1.5 | 0.922 | 0.00827 | -0.134 | 111.43
2 | 0.984 | 0.00867 | -0.135 | 113.407
2.5 | 1.045 | 0.00835 | -0.137 | 125.175
3 | 1.105 | 0.00731 | -0.138 | 151.238
3.5 | 1.164 | 0.00772 | -0.139 | 150.817
4 | 1.22 | 0.00815 | -0.141 | 149.626
4.5 | 1.274 | 0.00862 | -0.142 | 147.759
5 | 1.323 | 0.00923 | -0.143 | 143.288
5.5 | 1.367 | 0.00978 | -0.144 | 139.809
6 | 1.402 | 0.01036 | -0.145 | 135.383
6.5 | 1.148 | 0.03936 | -0.07 | 29.16
7 | 1.151 | 0.04298 | -0.069 | 26.772
7.5 | 1.032 | 0.04823 | -0.067 | 21.404
8 | 0.711 | 0.0677 | -0.069 | 10.5
8.5 | 0.738 | 0.06779 | -0.071 | 10.893
9 | 0.765 | 0.07328 | -0.072 | 10.445
9.5 | 0.792 | 0.07365 | -0.072 | 10.76
10 | 0.82 | 0.07621 | -0.073 | 10.754
10.5 | 0.847 | 0.07884 | -0.073 | 10.739
11 | 0.874 | 0.08159 | -0.074 | 10.711
11.5 | 0.901 | 0.08597 | -0.074 | 10.482
12 | 0.94 | 0.08754 | -0.094 | 10.739
12.5 | 0.982 | 0.09008 | -0.106 | 10.901
13 | 0.994 | 0.09824 | -0.093 | 10.113
13.5 | 1.023 | 0.10152 | -0.095 | 10.076
14 | 1.062 | 0.10358 | -0.105 | 10.256
14.5 | 1.087 | 0.11279 | -0.103 | 9.636
15 | 1.104 | 0.11139 | -0.095 | 9.914
15.5 | 1.133 | 0.1159 | -0.096 | 9.772
16 | 1.161 | 0.12032 | -0.097 | 9.648
16.5 | 1.201 | 0.1228 | -0.106 | 9.781
17 | 1.254 | 0.11659 | -0.119 | 10.759
17.5 | 1.312 | 0.10711 | -0.129 | 12.247
18 | 1.332 | 0.11891 | -0.127 | 11.203
18.5 | 1.335 | 0.14414 | -0.118 | 9.259
19 | 1.343 | 0.1511 | -0.11 | 8.89
19.5 | 1.405 | 0.13224 | -0.124 | 10.624
20 | 1.451 | 0.1294 | -0.129 | 11.213

## 72. Re 4M Mach 0.50 (2)
BIGFOIL.COM POLAR EXPORT
goe427
GOE 427 |  |  |  | Cl Max: | 1.3652 | at alpha= | 7 | deg
XFOIL ncrit=9 |  |  |  | L/D Max: | 128.689 | at alpha= | 5 | deg
Re: | 4000000 |  |  | Cd Min: | 0.13583 | at alpha= | 12 | deg
Mach: | 0.5 |  |  | Cl=0 at alpha= | -5.5162 | deg
|  |  |  | @ Cl=0.1, Cd= | 0.03356
|  |  |  | @ Cl=0.4, Cd= | 0.0059327
|  |  |  | @ Cl=0.6, Cd= | 0.0061344
alpha (deg) | Cl | Cd | Cm | Cl/Cd
-7 | -0.1665 | 0.07307 | -0.0665 | -2.2786
-6.5 | -0.1094 | 0.06574 | -0.0808 | -1.6641
-5.5 | 0.0018 | 0.05137 | -0.1057 | 0.03504
-5 | 0.0283 | 0.04408 | -0.1103 | 0.64201
-4.5 | 0.0742 | 0.03627 | -0.1176 | 2.0458
-4 | 0.1318 | 0.03022 | -0.1227 | 4.3614
-3.5 | 0.1953 | 0.02159 | -0.1284 | 9.0459
-3 | 0.2412 | 0.00715 | -0.1306 | 33.7343
-2.5 | 0.3048 | 0.00596 | -0.1287 | 51.1409
-2 | 0.367 | 0.00578 | -0.1265 | 63.4948
-1.5 | 0.4275 | 0.00606 | -0.1245 | 70.5446
-1 | 0.4912 | 0.00624 | -0.1233 | 78.7179
-0.5 | 0.554 | 0.00609 | -0.1222 | 90.9688
0 | 0.6161 | 0.00615 | -0.1211 | 100.1789
0.5 | 0.6748 | 0.00649 | -0.1195 | 103.9753
1 | 0.7297 | 0.00721 | -0.1173 | 101.2067
1.5 | 0.7791 | 0.00847 | -0.114 | 91.9835
2 | 0.8412 | 0.00858 | -0.1129 | 98.042
2.5 | 0.9035 | 0.00874 | -0.1116 | 103.3753
4.5 | 1.1543 | 0.00905 | -0.1053 | 127.547
5 | 1.2174 | 0.00946 | -0.1027 | 128.6892
5.5 | 1.2781 | 0.0101 | -0.0991 | 126.5446
6 | 1.3313 | 0.01132 | -0.0937 | 117.606
6.5 | 1.3611 | 0.01383 | -0.0843 | 98.4165
7 | 1.3652 | 0.01795 | -0.0716 | 76.0557
7.5 | 1.3639 | 0.02407 | -0.0599 | 56.6639
8 | 1.3445 | 0.03044 | -0.0485 | 44.1689
8.5 | 1.3138 | 0.03763 | -0.0402 | 34.9136
9 | 1.2786 | 0.0463 | -0.0368 | 27.6156
9.5 | 1.2415 | 0.05719 | -0.0387 | 21.7083
10 | 1.2062 | 0.07035 | -0.0455 | 17.1457
10.5 | 1.1741 | 0.08535 | -0.0552 | 13.7563
11 | 1.1459 | 0.10193 | -0.0662 | 11.242
11.5 | 1.1253 | 0.11968 | -0.077 | 9.4026
12 | 1.1123 | 0.13583 | -0.0862 | 8.1889

## 73. Re 5M Mach 0.00 (1)
BIGFOIL.COM POLAR EXPORT
goe427
GOE 427 |  |  |  | Cl Max: | 1.447 | at alpha= | 9 | deg
JavaFoil+Calcfoil stall+Eppler ext transition |  |  |  | L/D Max: | 158.363 | at alpha= | 4.5 | deg
Re: | 5000000 |  |  | Cd Min: | 0.0038 | at alpha= | -5.5 | deg
Mach: | 0 |  |  | Cl=0 at alpha= | -6.0263 | deg
|  |  |  | @ Cl=0.1, Cd= | 0.0039078
|  |  |  | @ Cl=0.4, Cd= | 0.0042679
|  |  |  | @ Cl=0.6, Cd= | 0.0047836
alpha (deg) | Cl | Cd | Cm | Cl/Cd
-17.5 | -0.173 | 0.13241 | -0.029 | -1.305
-17 | -0.181 | 0.12746 | -0.03 | -1.419
-16.5 | -0.189 | 0.12096 | -0.03 | -1.563
-16 | -0.197 | 0.11501 | -0.031 | -1.715
-15.5 | -0.205 | 0.10981 | -0.032 | -1.87
-15 | -0.213 | 0.10611 | -0.033 | -2.008
-14.5 | -0.22 | 0.10014 | -0.033 | -2.201
-14 | -0.227 | 0.09601 | -0.034 | -2.364
-13.5 | -0.233 | 0.09141 | -0.035 | -2.545
-13 | -0.237 | 0.08634 | -0.035 | -2.744
-12.5 | -0.24 | 0.083 | -0.036 | -2.887
-12 | -0.24 | 0.07848 | -0.036 | -3.061
-11.5 | -0.238 | 0.07528 | -0.037 | -3.168
-11 | -0.234 | 0.07069 | -0.037 | -3.31
-10.5 | -0.226 | 0.0665 | -0.038 | -3.404
-10 | -0.215 | 0.06205 | -0.04 | -3.47
-9.5 | -0.201 | 0.05775 | -0.041 | -3.473
-9 | -0.182 | 0.0541 | -0.042 | -3.364
-8.5 | -0.16 | 0.05067 | -0.043 | -3.15
-8 | -0.134 | 0.04723 | -0.045 | -2.828
-7.5 | -0.104 | 0.04377 | -0.047 | -2.378
-7 | -0.071 | 0.04079 | -0.05 | -1.751
-6.5 | -0.036 | 0.03791 | -0.053 | -0.946
-6 | 0.002 | 0.02993 | -0.066 | 0.071
-5.5 | 0.051 | 0.0038 | -0.098 | 13.452
-5 | 0.101 | 0.00391 | -0.099 | 25.929
-4.5 | 0.153 | 0.00432 | -0.101 | 35.366
-4 | 0.204 | 0.00428 | -0.102 | 47.709
-3.5 | 0.256 | 0.00437 | -0.103 | 58.644
-3 | 0.309 | 0.00402 | -0.105 | 76.95
-2.5 | 0.362 | 0.00406 | -0.106 | 89.204
-2 | 0.415 | 0.00435 | -0.107 | 95.412
-1.5 | 0.469 | 0.00459 | -0.109 | 102.053
-1 | 0.523 | 0.00464 | -0.11 | 112.729
-0.5 | 0.577 | 0.00474 | -0.111 | 121.72
0 | 0.635 | 0.00485 | -0.113 | 130.929
0.5 | 0.69 | 0.00698 | -0.114 | 98.802
1 | 0.744 | 0.00712 | -0.115 | 104.476
1.5 | 0.799 | 0.0073 | -0.116 | 109.424
2 | 0.853 | 0.00674 | -0.117 | 126.702
2.5 | 0.908 | 0.00705 | -0.118 | 128.723
3 | 0.961 | 0.00619 | -0.12 | 155.32
3.5 | 1.015 | 0.00649 | -0.121 | 156.453
4 | 1.068 | 0.00677 | -0.122 | 157.645
4.5 | 1.12 | 0.00707 | -0.123 | 158.363
5 | 1.171 | 0.0074 | -0.124 | 158.243
5.5 | 1.221 | 0.00772 | -0.125 | 158.114
6 | 1.271 | 0.00807 | -0.126 | 157.367
6.5 | 1.318 | 0.00843 | -0.127 | 156.414
7 | 1.365 | 0.00889 | -0.128 | 153.459
7.5 | 1.4 | 0.00932 | -0.129 | 150.175
8 | 1.424 | 0.00975 | -0.13 | 146.149
8.5 | 1.44 | 0.01231 | -0.131 | 117.027
9 | 1.447 | 0.01337 | -0.131 | 108.215
9.5 | 1.444 | 0.01413 | -0.132 | 102.175
10 | 1.431 | 0.01505 | -0.133 | 95.128
10.5 | 1.41 | 0.01606 | -0.134 | 87.795
11 | 1.379 | 0.01705 | -0.135 | 80.891
11.5 | 1.341 | 0.0154 | -0.135 | 87.072
12 | 1.267 | 0.02121 | -0.133 | 59.727
12.5 | 1.025 | 0.07482 | -0.088 | 13.702
13 | 0.966 | 0.08677 | -0.076 | 11.131
13.5 | 0.914 | 0.09417 | -0.066 | 9.709
14 | 0.867 | 0.10275 | -0.066 | 8.441

## 74. Re 5M Mach 0.00 (2)
BIGFOIL.COM POLAR EXPORT
goe427
GOE 427 |  |  |  | Cl Max: | 0.8363 | at alpha= | 3 | deg
XFOIL ncrit=9 |  |  |  | L/D Max: | 105.46 | at alpha= | 3 | deg
Re: | 5000000 |  |  | Cd Min: | 0.01077 | at alpha= | -8 | deg
Mach: | 0 |  |  | Cl=0 at alpha= | -5.0559 | deg
|  |  |  | @ Cl=0.1, Cd= | 0.0055607
|  |  |  | @ Cl=0.4, Cd= | 0.0056145
|  |  |  | @ Cl=0.6, Cd= | 0.006215
alpha (deg) | Cl | Cd | Cm | Cl/Cd
-8 | -0.3042 | 0.01077 | -0.1174 | -28.2451
-7.5 | -0.2551 | 0.00882 | -0.1168 | -28.9229
-7 | -0.2028 | 0.00799 | -0.1162 | -25.3817
-6.5 | -0.1493 | 0.00768 | -0.1158 | -19.4401
-6 | -0.0958 | 0.00739 | -0.1153 | -12.9635
-5.5 | -0.0453 | 0.00618 | -0.1142 | -7.3301
-5 | 0.0057 | 0.00584 | -0.113 | 0.97603
-4.5 | 0.0569 | 0.00565 | -0.1119 | 10.0708
-4 | 0.11 | 0.00554 | -0.1113 | 19.8556
-3.5 | 0.1635 | 0.00525 | -0.1107 | 31.1429
-3 | 0.2176 | 0.00512 | -0.1102 | 42.5
-2.5 | 0.2718 | 0.00505 | -0.1098 | 53.8218
-2 | 0.3238 | 0.00517 | -0.1089 | 62.6306
-1.5 | 0.3756 | 0.00553 | -0.1081 | 67.9204
-1 | 0.4276 | 0.00571 | -0.1073 | 74.8862
-0.5 | 0.4811 | 0.00567 | -0.1068 | 84.8501
0 | 0.5344 | 0.00574 | -0.1062 | 93.101
0.5 | 0.5855 | 0.00605 | -0.1053 | 96.7769
1 | 0.6347 | 0.00661 | -0.1041 | 96.0212
1.5 | 0.6799 | 0.00763 | -0.1022 | 89.1088
2 | 0.7312 | 0.0079 | -0.1014 | 92.557
2.5 | 0.7841 | 0.00795 | -0.1008 | 98.6289
3 | 0.8363 | 0.00793 | -0.1003 | 105.4603

## 75. Re 5M Mach 0.10 (1)
BIGFOIL.COM POLAR EXPORT
goe427
GOE 427 |  |  |  | Cl Max: | 1.445 | at alpha= | 9 | deg
JavaFoil+Calcfoil stall+Eppler ext transition |  |  |  | L/D Max: | 159.651 | at alpha= | 5 | deg
Re: | 5000000 |  |  | Cd Min: | 0.00389 | at alpha= | -5.5 | deg
Mach: | 0.1 |  |  | Cl=0 at alpha= | -6.0263 | deg
|  |  |  | @ Cl=0.1, Cd= | 0.0039572
|  |  |  | @ Cl=0.4, Cd= | 0.0042598
|  |  |  | @ Cl=0.6, Cd= | 0.0047821
alpha (deg) | Cl | Cd | Cm | Cl/Cd
-16.5 | -0.162 | 0.12169 | -0.03 | -1.328
-16 | -0.171 | 0.11692 | -0.031 | -1.463
-15.5 | -0.18 | 0.11096 | -0.032 | -1.626
-15 | -0.19 | 0.10682 | -0.033 | -1.776
-14.5 | -0.199 | 0.10062 | -0.034 | -1.974
-14 | -0.207 | 0.09639 | -0.034 | -2.148
-13.5 | -0.215 | 0.09141 | -0.035 | -2.347
-13 | -0.221 | 0.08711 | -0.036 | -2.536
-12.5 | -0.226 | 0.08251 | -0.036 | -2.735
-12 | -0.228 | 0.07951 | -0.037 | -2.872
-11.5 | -0.229 | 0.07533 | -0.037 | -3.035
-11 | -0.226 | 0.07202 | -0.037 | -3.139
-10.5 | -0.22 | 0.0666 | -0.038 | -3.307
-10 | -0.211 | 0.06224 | -0.039 | -3.387
-9.5 | -0.197 | 0.05827 | -0.041 | -3.388
-9 | -0.18 | 0.05444 | -0.042 | -3.306
-8.5 | -0.158 | 0.05099 | -0.043 | -3.107
-8 | -0.133 | 0.04753 | -0.045 | -2.798
-7.5 | -0.104 | 0.04412 | -0.047 | -2.355
-7 | -0.071 | 0.04106 | -0.05 | -1.739
-6.5 | -0.036 | 0.03806 | -0.053 | -0.944
-6 | 0.002 | 0.03146 | -0.064 | 0.067
-5.5 | 0.051 | 0.00389 | -0.098 | 13.205
-5 | 0.102 | 0.00396 | -0.1 | 25.752
-4.5 | 0.154 | 0.00432 | -0.101 | 35.545
-4 | 0.205 | 0.00433 | -0.102 | 47.367
-3.5 | 0.258 | 0.00428 | -0.104 | 60.161
-3 | 0.31 | 0.00406 | -0.105 | 76.5
-2.5 | 0.364 | 0.00409 | -0.107 | 88.929
-2 | 0.417 | 0.00434 | -0.108 | 96.006
-1.5 | 0.471 | 0.00458 | -0.109 | 102.767
-1 | 0.525 | 0.00468 | -0.111 | 112.217
-0.5 | 0.58 | 0.00472 | -0.112 | 122.669
0 | 0.638 | 0.0049 | -0.113 | 130.339
0.5 | 0.693 | 0.00696 | -0.114 | 99.554
1 | 0.748 | 0.00706 | -0.116 | 106.035
1.5 | 0.803 | 0.00736 | -0.117 | 109.076
2 | 0.858 | 0.00681 | -0.118 | 126.04
2.5 | 0.912 | 0.00711 | -0.119 | 128.284
3 | 0.966 | 0.00624 | -0.12 | 154.713
3.5 | 1.02 | 0.00644 | -0.121 | 158.293
4 | 1.073 | 0.00674 | -0.122 | 159.119
4.5 | 1.125 | 0.00705 | -0.124 | 159.523
5 | 1.176 | 0.00737 | -0.125 | 159.651
5.5 | 1.227 | 0.00779 | -0.126 | 157.46
6 | 1.276 | 0.00815 | -0.127 | 156.653
6.5 | 1.324 | 0.00851 | -0.128 | 155.594
7 | 1.37 | 0.0089 | -0.129 | 153.841
7.5 | 1.405 | 0.0094 | -0.13 | 149.362
8 | 1.427 | 0.00984 | -0.13 | 145.116
8.5 | 1.441 | 0.01243 | -0.131 | 115.929
9 | 1.445 | 0.01354 | -0.132 | 106.713
9.5 | 1.439 | 0.01426 | -0.133 | 100.92
10 | 1.422 | 0.01527 | -0.134 | 93.123
10.5 | 1.395 | 0.01637 | -0.135 | 85.231
11 | 1.359 | 0.0178 | -0.135 | 76.344
11.5 | 1.314 | 0.01573 | -0.136 | 83.558
12 | 1.084 | 0.05398 | -0.107 | 20.08
12.5 | 0.978 | 0.08198 | -0.078 | 11.931
13 | 0.921 | 0.08949 | -0.066 | 10.292
13.5 | 0.87 | 0.09667 | -0.066 | 8.995
14 | 0.817 | 0.1029 | -0.066 | 7.943

## 76. Re 5M Mach 0.10 (2)
BIGFOIL.COM POLAR EXPORT
goe427
GOE 427 |  |  |  | Cl Max: | 1.7275 | at alpha= | 15 | deg
XFOIL ncrit=9 |  |  |  | L/D Max: | 133.539 | at alpha= | 5.5 | deg
Re: | 5000000 |  |  | Cd Min: | 0.14324 | at alpha= | 19.5 | deg
Mach: | 0.1 |  |  | Cl=0 at alpha= | -5.0477 | deg
|  |  |  | @ Cl=0.1, Cd= | 0.005586
|  |  |  | @ Cl=0.4, Cd= | 0.0056219
|  |  |  | @ Cl=0.6, Cd= | 0.0061879
alpha (deg) | Cl | Cd | Cm | Cl/Cd
-7.5 | -0.2559 | 0.01004 | -0.1182 | -25.488
-7 | -0.2051 | 0.0084 | -0.1175 | -24.4167
-6.5 | -0.1516 | 0.00783 | -0.1168 | -19.3614
-6 | -0.0976 | 0.00748 | -0.1162 | -13.0481
-5.5 | -0.0465 | 0.00632 | -0.1151 | -7.3576
-5 | 0.0049 | 0.00592 | -0.1139 | 0.8277
-4.5 | 0.0565 | 0.0057 | -0.1127 | 9.9123
-4 | 0.1099 | 0.00556 | -0.112 | 19.7662
-3.5 | 0.164 | 0.00528 | -0.1113 | 31.0606
-3 | 0.2184 | 0.00515 | -0.1108 | 42.4078
-2.5 | 0.2729 | 0.00505 | -0.1104 | 54.0396
-2 | 0.3251 | 0.00519 | -0.1094 | 62.6397
-1.5 | 0.3774 | 0.00554 | -0.1086 | 68.1227
-1 | 0.4298 | 0.00573 | -0.1078 | 75.0087
-0.5 | 0.4835 | 0.00568 | -0.1073 | 85.1232
0 | 0.5371 | 0.00575 | -0.1067 | 93.4087
0.5 | 0.5885 | 0.00605 | -0.1058 | 97.2727
1 | 0.6377 | 0.00664 | -0.1046 | 96.0392
1.5 | 0.6833 | 0.00764 | -0.1026 | 89.4372
2 | 0.7349 | 0.00791 | -0.1018 | 92.9077
2.5 | 0.7882 | 0.00797 | -0.1013 | 98.8959
3 | 0.8407 | 0.00795 | -0.1007 | 105.7484
4 | 0.9514 | 0.00732 | -0.1012 | 129.9727
4.5 | 1.0028 | 0.00766 | -0.1002 | 130.9138
5.5 | 1.1057 | 0.00828 | -0.0986 | 133.5386
6 | 1.1562 | 0.00866 | -0.0976 | 133.5104
6.5 | 1.2057 | 0.00915 | -0.0965 | 131.7705
7 | 1.255 | 0.00964 | -0.0953 | 130.1867
7.5 | 1.3029 | 0.01025 | -0.0939 | 127.1122
8 | 1.3511 | 0.01079 | -0.0926 | 125.2178
8.5 | 1.398 | 0.01142 | -0.0911 | 122.4168
9 | 1.4419 | 0.01231 | -0.089 | 117.1324
9.5 | 1.4864 | 0.01308 | -0.0871 | 113.6391
10 | 1.53 | 0.01386 | -0.0852 | 110.3896
10.5 | 1.571 | 0.0148 | -0.0828 | 106.1486
11 | 1.6093 | 0.01589 | -0.0799 | 101.2775
11.5 | 1.645 | 0.01705 | -0.0768 | 96.4809
12 | 1.677 | 0.01835 | -0.073 | 91.3896
12.5 | 1.695 | 0.01994 | -0.0667 | 85.005
13 | 1.7091 | 0.0217 | -0.0602 | 78.7604
13.5 | 1.6999 | 0.02529 | -0.0514 | 67.2163
14 | 1.7029 | 0.02829 | -0.0455 | 60.1944
14.5 | 1.7206 | 0.03032 | -0.042 | 56.748
15 | 1.7275 | 0.03351 | -0.0382 | 51.5518
15.5 | 1.7151 | 0.039 | -0.0346 | 43.9769
16 | 1.721 | 0.04316 | -0.0331 | 39.8749
16.5 | 1.7273 | 0.04765 | -0.0324 | 36.2497
17 | 1.696 | 0.05769 | -0.0336 | 29.3985
17.5 | 1.6664 | 0.06909 | -0.0374 | 24.1193
18 | 1.6443 | 0.08037 | -0.0423 | 20.4591
18.5 | 1.6113 | 0.09452 | -0.0494 | 17.0472
19 | 1.5501 | 0.11589 | -0.0617 | 13.3756
19.5 | 1.4726 | 0.14324 | -0.0788 | 10.2806

## 77. Re 5M Mach 0.25 (1)
BIGFOIL.COM POLAR EXPORT
goe427
GOE 427 |  |  |  | Cl Max: | 1.439 | at alpha= | 8 | deg
JavaFoil+Calcfoil stall+Eppler ext transition |  |  |  | L/D Max: | 161.295 | at alpha= | 4.5 | deg
Re: | 5000000 |  |  | Cd Min: | 0.00394 | at alpha= | -3 | deg
Mach: | 0.25 |  |  | Cl=0 at alpha= | -6.0263 | deg
|  |  |  | @ Cl=0.1, Cd= | 0.0042538
|  |  |  | @ Cl=0.4, Cd= | 0.0041273
|  |  |  | @ Cl=0.6, Cd= | 0.10838
alpha (deg) | Cl | Cd | Cm | Cl/Cd
-15 | -0.042 | 0.10783 | -0.034 | -0.387
-14.5 | -0.04 | 0.10237 | -0.035 | -0.386
-14 | -0.037 | 0.09737 | -0.036 | -0.384
-13.5 | -0.035 | 0.09162 | -0.036 | -0.383
-13 | -0.033 | 0.08611 | -0.037 | -0.382
-12.5 | -0.087 | 0.08277 | -0.038 | -1.05
-12 | -0.116 | 0.07915 | -0.038 | -1.467
-11.5 | -0.138 | 0.07557 | -0.039 | -1.829
-11 | -0.155 | 0.07179 | -0.039 | -2.157
-10.5 | -0.166 | 0.06824 | -0.04 | -2.432
-10 | -0.171 | 0.06492 | -0.04 | -2.635
-9.5 | -0.17 | 0.06176 | -0.04 | -2.75
-9 | -0.162 | 0.05719 | -0.041 | -2.836
-8.5 | -0.148 | 0.05304 | -0.043 | -2.791
-8 | -0.128 | 0.04896 | -0.044 | -2.608
-7.5 | -0.102 | 0.04562 | -0.046 | -2.23
-7 | -0.071 | 0.04245 | -0.049 | -1.672
-6.5 | -0.036 | 0.03909 | -0.052 | -0.923
-6 | 0.002 | 0.03605 | -0.055 | 0.058
-5.5 | 0.052 | 0.0043 | -0.101 | 12.177
-5 | 0.104 | 0.00425 | -0.102 | 24.514
-4.5 | 0.157 | 0.00431 | -0.104 | 36.494
-4 | 0.211 | 0.00426 | -0.105 | 49.409
-3.5 | 0.264 | 0.00431 | -0.107 | 61.257
-3 | 0.319 | 0.00394 | -0.108 | 80.91
-2.5 | 0.373 | 0.00398 | -0.109 | 93.872
-2 | 0.428 | 0.00428 | -0.111 | 99.991
-1.5 | 0.484 | 0.00456 | -0.112 | 106.172
-1 | 0.54 | 0.00459 | -0.114 | 117.452
-0.5 | 0.595 | 0.00472 | -0.115 | 126.252
0 | 0.656 | 0.00487 | -0.116 | 134.577
0.5 | 0.712 | 0.00701 | -0.117 | 101.571
1 | 0.769 | 0.00716 | -0.119 | 107.345
1.5 | 0.825 | 0.00747 | -0.12 | 110.526
2 | 0.881 | 0.00689 | -0.121 | 127.943
2.5 | 0.937 | 0.00722 | -0.122 | 129.743
3 | 0.992 | 0.00621 | -0.123 | 159.751
3.5 | 1.047 | 0.00651 | -0.125 | 160.69
4 | 1.101 | 0.00683 | -0.126 | 161.143
4.5 | 1.154 | 0.00715 | -0.127 | 161.295
5 | 1.206 | 0.0075 | -0.128 | 160.73
5.5 | 1.256 | 0.00786 | -0.129 | 159.739
6 | 1.305 | 0.00833 | -0.13 | 156.687
6.5 | 1.352 | 0.00868 | -0.131 | 155.758
7 | 1.397 | 0.00916 | -0.132 | 152.542
7.5 | 1.426 | 0.00968 | -0.133 | 147.419
8 | 1.439 | 0.01017 | -0.134 | 141.463
8.5 | 1.438 | 0.01334 | -0.135 | 107.785
9 | 1.421 | 0.01468 | -0.136 | 96.829
9.5 | 1.387 | 0.01593 | -0.137 | 87.065
10 | 1.335 | 0.01693 | -0.138 | 78.842
10.5 | 1.216 | 0.02144 | -0.133 | 56.709
11 | 0.947 | 0.07276 | -0.066 | 13.017
11.5 | 0.864 | 0.08093 | -0.066 | 10.679
12 | 0.771 | 0.08887 | -0.065 | 8.675
12.5 | 0.67 | 0.09651 | -0.064 | 6.939
13 | 0.562 | 0.10838 | -0.064 | 5.186

## 78. Re 5M Mach 0.25 (2)
BIGFOIL.COM POLAR EXPORT
goe427
GOE 427 |  |  |  | Cl Max: | 1.5922 | at alpha= | 11.5 | deg
XFOIL ncrit=9 |  |  |  | L/D Max: | 134.534 | at alpha= | 5.5 | deg
Re: | 5000000 |  |  | Cd Min: | 0.19436 | at alpha= | -16.5 | deg
Mach: | 0.25 |  |  | Cl=0 at alpha= | -5 | deg
|  |  |  | @ Cl=0.1, Cd= | 0.0058466
|  |  |  | @ Cl=0.4, Cd= | 0.0056605
|  |  |  | @ Cl=0.6, Cd= | 0.0062489
alpha (deg) | Cl | Cd | Cm | Cl/Cd
-16.5 | -0.5276 | 0.19436 | 0.0042 | -2.7146
-16 | -0.5118 | 0.18819 | 0.0012 | -2.7196
-15.5 | -0.4963 | 0.18209 | -0.0015 | -2.7256
-15 | -0.4813 | 0.17598 | -0.0041 | -2.735
-14.5 | -0.4666 | 0.16951 | -0.0065 | -2.7526
-14 | -0.4531 | 0.16245 | -0.0086 | -2.7892
-13.5 | -0.4408 | 0.15614 | -0.0105 | -2.8231
-13 | -0.4288 | 0.14994 | -0.0122 | -2.8598
-12.5 | -0.4177 | 0.14367 | -0.0137 | -2.9074
-12 | -0.4069 | 0.13755 | -0.0151 | -2.9582
-11.5 | -0.3972 | 0.13163 | -0.0161 | -3.0175
-11 | -0.3888 | 0.12569 | -0.0168 | -3.0933
-10.5 | -0.3681 | 0.11841 | -0.0215 | -3.1087
-10 | -0.3467 | 0.11112 | -0.0265 | -3.1201
-9 | -0.3065 | 0.09532 | -0.0377 | -3.2155
-8.5 | -0.2851 | 0.08913 | -0.0423 | -3.1987
-8 | -0.2567 | 0.08408 | -0.0468 | -3.053
-7.5 | -0.2269 | 0.07674 | -0.0552 | -2.9567
-7 | -0.1771 | 0.06865 | -0.0686 | -2.5798
-5.5 | -0.05 | 0.00866 | -0.1205 | -5.7737
-5 | 0 | 0.00664 | -0.1186 | 0
-4.5 | 0.054 | 0.00613 | -0.1171 | 8.8091
-3.5 | 0.166 | 0.00544 | -0.1151 | 30.5147
-3 | 0.2225 | 0.00525 | -0.1143 | 42.381
-2.5 | 0.279 | 0.00511 | -0.1136 | 54.5988
-2 | 0.3323 | 0.00528 | -0.1124 | 62.9356
-1.5 | 0.3866 | 0.00559 | -0.1115 | 69.1592
-1 | 0.4417 | 0.00588 | -0.1108 | 75.119
-0.5 | 0.4967 | 0.00572 | -0.1101 | 86.8357
0 | 0.552 | 0.00579 | -0.1095 | 95.3368
1 | 0.6545 | 0.00677 | -0.1069 | 96.6765
1.5 | 0.7009 | 0.00786 | -0.1048 | 89.173
2 | 0.7554 | 0.00796 | -0.1041 | 94.8995
2.5 | 0.8104 | 0.00805 | -0.1034 | 100.6708
4.5 | 1.0321 | 0.00784 | -0.1017 | 131.6454
5 | 1.0854 | 0.00819 | -0.1005 | 132.5275
5.5 | 1.1395 | 0.00847 | -0.0995 | 134.5336
6 | 1.1914 | 0.00897 | -0.098 | 132.8205
6.5 | 1.2432 | 0.00948 | -0.0965 | 131.1392
7 | 1.2932 | 0.01019 | -0.0945 | 126.9087
7.5 | 1.3437 | 0.0108 | -0.0925 | 124.4167
8 | 1.3927 | 0.01155 | -0.0903 | 120.5801
8.5 | 1.4356 | 0.01281 | -0.0869 | 112.0687
9 | 1.4806 | 0.01381 | -0.0839 | 107.2122
9.5 | 1.5187 | 0.01534 | -0.0796 | 99.0026
10 | 1.5517 | 0.01718 | -0.0747 | 90.3201
10.5 | 1.5773 | 0.01943 | -0.0686 | 81.1786
11 | 1.5855 | 0.02212 | -0.0599 | 71.6772
11.5 | 1.5922 | 0.0251 | -0.052 | 63.4343
12 | 1.5812 | 0.02993 | -0.0436 | 52.8299
12.5 | 1.5442 | 0.03774 | -0.0356 | 40.9168
13 | 1.5012 | 0.04716 | -0.0314 | 31.8321
13.5 | 1.447 | 0.05948 | -0.032 | 24.3275
14 | 1.4067 | 0.07227 | -0.037 | 19.4645
14.5 | 1.3585 | 0.08911 | -0.0466 | 15.2452
15 | 1.3316 | 0.104 | -0.0559 | 12.8038
15.5 | 1.3099 | 0.11934 | -0.0657 | 10.9762
16 | 1.2859 | 0.1367 | -0.0769 | 9.4067
16.5 | 1.1881 | 0.17842 | -0.1016 | 6.659

## 79. Re 5M Mach 0.50 (1)
BIGFOIL.COM POLAR EXPORT
goe427
GOE 427 |  |  |  | Cl Max: | 1.468 | at alpha= | 20 | deg
JavaFoil+Calcfoil stall+Eppler ext transition |  |  |  | L/D Max: | 165.169 | at alpha= | 0 | deg
Re: | 5000000 |  |  | Cd Min: | 0.00399 | at alpha= | -3 | deg
Mach: | 0.5 |  |  | Cl=0 at alpha= | -6.0417 | deg
|  |  |  | @ Cl=0.1, Cd= | 0.03448
|  |  |  | @ Cl=0.4, Cd= | 0.0040048
|  |  |  | @ Cl=0.6, Cd= | 0.0047443
alpha (deg) | Cl | Cd | Cm | Cl/Cd
-20 | -0.59 | 0.15101 | -0.033 | -3.907
-19.5 | -0.571 | 0.1462 | -0.034 | -3.903
-19 | -0.551 | 0.14556 | -0.035 | -3.788
-18.5 | -0.532 | 0.14051 | -0.036 | -3.788
-18 | -0.513 | 0.13698 | -0.036 | -3.744
-17.5 | -0.493 | 0.13265 | -0.037 | -3.719
-17 | -0.474 | 0.12036 | -0.038 | -3.936
-16.5 | -0.454 | 0.1175 | -0.039 | -3.863
-16 | -0.434 | 0.11757 | -0.04 | -3.69
-15.5 | -0.414 | 0.10899 | -0.041 | -3.796
-15 | -0.393 | 0.10511 | -0.042 | -3.743
-14.5 | -0.373 | 0.10101 | -0.043 | -3.692
-14 | -0.352 | 0.10107 | -0.044 | -3.487
-13.5 | -0.331 | 0.09685 | -0.044 | -3.421
-13 | -0.31 | 0.08933 | -0.044 | -3.473
-12.5 | -0.289 | 0.08222 | -0.046 | -3.517
-12 | -0.268 | 0.07588 | -0.047 | -3.531
-11.5 | -0.247 | 0.07053 | -0.049 | -3.496
-11 | -0.225 | 0.06602 | -0.05 | -3.407
-10.5 | -0.203 | 0.062 | -0.051 | -3.277
-10 | -0.181 | 0.05801 | -0.052 | -3.124
-9.5 | -0.159 | 0.05415 | -0.053 | -2.938
-9 | -0.137 | 0.05071 | -0.055 | -2.696
-8.5 | -0.114 | 0.04782 | -0.056 | -2.388
-8 | -0.091 | 0.06006 | -0.05 | -1.514
-7.5 | -0.068 | 0.05455 | -0.048 | -1.248
-7 | -0.045 | 0.04931 | -0.049 | -0.916
-6.5 | -0.022 | 0.0448 | -0.051 | -0.492
-6 | 0.002 | 0.04278 | -0.051 | 0.042
-5.5 | 0.044 | 0.03742 | -0.054 | 1.169
-5 | 0.091 | 0.03504 | -0.055 | 2.605
-4.5 | 0.141 | 0.03193 | -0.062 | 4.425
-4 | 0.233 | 0.00435 | -0.118 | 53.517
-3.5 | 0.293 | 0.00437 | -0.119 | 67.14
-3 | 0.354 | 0.00399 | -0.121 | 88.798
-2.5 | 0.416 | 0.00401 | -0.122 | 103.625
-2 | 0.478 | 0.00439 | -0.124 | 108.818
-1.5 | 0.54 | 0.00463 | -0.125 | 116.763
-1 | 0.603 | 0.00475 | -0.127 | 126.761
-0.5 | 0.665 | 0.0049 | -0.128 | 135.752
0 | 0.733 | 0.00444 | -0.13 | 165.169
0.5 | 0.796 | 0.00742 | -0.131 | 107.264
1 | 0.859 | 0.00772 | -0.133 | 111.238
1.5 | 0.922 | 0.00801 | -0.134 | 115.151
2 | 0.984 | 0.00833 | -0.135 | 118.151
2.5 | 1.045 | 0.00804 | -0.137 | 130.009
3 | 1.105 | 0.00703 | -0.138 | 157.111
3.5 | 1.164 | 0.00743 | -0.139 | 156.674
4 | 1.22 | 0.00785 | -0.141 | 155.451
4.5 | 1.274 | 0.0083 | -0.142 | 153.475
5 | 1.323 | 0.00879 | -0.143 | 150.495
5.5 | 1.367 | 0.00941 | -0.144 | 145.258
6 | 1.402 | 0.00996 | -0.145 | 140.723
6.5 | 1.426 | 0.01066 | -0.147 | 133.681
7 | 1.151 | 0.04244 | -0.07 | 27.12
7.5 | 1.033 | 0.04732 | -0.069 | 21.833
8 | 0.711 | 0.0645 | -0.069 | 11.021
8.5 | 0.917 | 0.01394 | -0.151 | 65.811
9 | 0.951 | 0.01834 | -0.152 | 51.847
9.5 | 0.985 | 0.01992 | -0.153 | 49.417
10 | 1.018 | 0.02132 | -0.154 | 47.756
10.5 | 1.03 | 0.02406 | -0.151 | 42.834
11 | 1.04 | 0.02883 | -0.148 | 36.058
11.5 | 0.954 | 0.06379 | -0.12 | 14.953
12 | 0.976 | 0.07167 | -0.117 | 13.624
12.5 | 0.994 | 0.08301 | -0.113 | 11.98
13 | 0.995 | 0.09447 | -0.094 | 10.529
13.5 | 1.03 | 0.09946 | -0.101 | 10.355
14 | 1.064 | 0.10173 | -0.106 | 10.461
14.5 | 1.089 | 0.11277 | -0.104 | 9.656
15 | 1.105 | 0.11109 | -0.095 | 9.947
15.5 | 1.133 | 0.11393 | -0.096 | 9.945
16 | 1.164 | 0.11754 | -0.099 | 9.903
16.5 | 1.227 | 0.1082 | -0.119 | 11.344
17 | 1.288 | 0.09753 | -0.13 | 13.206
17.5 | 1.323 | 0.1002 | -0.132 | 13.2
18 | 1.341 | 0.11088 | -0.129 | 12.091
18.5 | 1.344 | 0.13515 | -0.122 | 9.945
19 | 1.355 | 0.13966 | -0.115 | 9.703
19.5 | 1.435 | 0.11353 | -0.132 | 12.639
20 | 1.468 | 0.11654 | -0.133 | 12.598

## 80. Re 5M Mach 0.50 (2)
BIGFOIL.COM POLAR EXPORT
goe427
GOE 427 |  |  |  | Cl Max: | 0.9694 | at alpha= | 3 | deg
XFOIL ncrit=9 |  |  |  | L/D Max: | 113.248 | at alpha= | 3 | deg
Re: | 5000000 |  |  | Cd Min: | 0.11319 | at alpha= | -10 | deg
Mach: | 0.5 |  |  | Cl=0 at alpha= | -5.3454 | deg
|  |  |  | @ Cl=0.1, Cd= | 0.032965
|  |  |  | @ Cl=0.4, Cd= | 0.0057858
|  |  |  | @ Cl=0.6, Cd= | 0.0060215
alpha (deg) | Cl | Cd | Cm | Cl/Cd
-10 | -0.3203 | 0.11319 | -0.0347 | -2.8298
-9.5 | -0.2952 | 0.10608 | -0.0399 | -2.7828
-9 | -0.2722 | 0.09859 | -0.045 | -2.7609
-8.5 | -0.249 | 0.09262 | -0.049 | -2.6884
-8 | -0.2199 | 0.08627 | -0.0542 | -2.549
-7.5 | -0.1911 | 0.0792 | -0.0611 | -2.4129
-7 | -0.1517 | 0.07228 | -0.07 | -2.0988
-6.5 | -0.0887 | 0.0626 | -0.0893 | -1.4169
-6 | -0.0316 | 0.05625 | -0.1018 | -0.56178
-5.5 | -0.0102 | 0.05008 | -0.1051 | -0.20367
-5 | 0.0228 | 0.04367 | -0.11 | 0.5221
-4.5 | 0.0727 | 0.03621 | -0.1173 | 2.0077
-4 | 0.1326 | 0.02909 | -0.1237 | 4.5583
-3.5 | 0.1957 | 0.01935 | -0.1296 | 10.1137
-3 | 0.2401 | 0.00677 | -0.1306 | 35.4653
-2.5 | 0.3031 | 0.00567 | -0.1284 | 53.4568
-2 | 0.3626 | 0.00578 | -0.1258 | 62.7336
-1.5 | 0.4275 | 0.00579 | -0.1245 | 73.8342
-1 | 0.4918 | 0.00595 | -0.1235 | 82.6555
-0.5 | 0.5548 | 0.00594 | -0.1224 | 93.4007
0 | 0.6158 | 0.00605 | -0.1211 | 101.7851
0.5 | 0.6742 | 0.00644 | -0.1195 | 104.6894
1 | 0.7221 | 0.00776 | -0.1161 | 93.0541
2 | 0.8445 | 0.00827 | -0.1135 | 102.1161
2.5 | 0.9072 | 0.00845 | -0.1123 | 107.3609
3 | 0.9694 | 0.00856 | -0.1109 | 113.2477

## 81. Re 6M Mach 0.00 (1)
BIGFOIL.COM POLAR EXPORT
goe427
GOE 427 |  |  |  | Cl Max: | 1.447 | at alpha= | 9 | deg
JavaFoil+Calcfoil stall+Eppler ext transition |  |  |  | L/D Max: | 163.534 | at alpha= | 4.5 | deg
Re: | 6000000 |  |  | Cd Min: | 0.0039 | at alpha= | -3 | deg
Mach: | 0 |  |  | Cl=0 at alpha= | -6.0263 | deg
|  |  |  | @ Cl=0.1, Cd= | 0.00394
|  |  |  | @ Cl=0.4, Cd= | 0.0039828
|  |  |  | @ Cl=0.6, Cd= | 0.0045593
alpha (deg) | Cl | Cd | Cm | Cl/Cd
-17.5 | -0.173 | 0.1313 | -0.029 | -1.316
-17 | -0.181 | 0.12622 | -0.03 | -1.433
-16.5 | -0.189 | 0.11969 | -0.03 | -1.58
-16 | -0.197 | 0.11505 | -0.031 | -1.715
-15.5 | -0.205 | 0.10972 | -0.032 | -1.872
-15 | -0.213 | 0.10465 | -0.033 | -2.036
-14.5 | -0.22 | 0.09979 | -0.034 | -2.209
-14 | -0.227 | 0.09534 | -0.034 | -2.381
-13.5 | -0.233 | 0.09065 | -0.035 | -2.566
-13 | -0.237 | 0.08636 | -0.036 | -2.744
-12.5 | -0.24 | 0.08197 | -0.036 | -2.923
-12 | -0.24 | 0.07803 | -0.036 | -3.079
-11.5 | -0.239 | 0.07475 | -0.037 | -3.191
-11 | -0.234 | 0.07001 | -0.038 | -3.343
-10.5 | -0.226 | 0.06587 | -0.039 | -3.437
-10 | -0.215 | 0.06139 | -0.04 | -3.508
-9.5 | -0.201 | 0.05724 | -0.041 | -3.504
-9 | -0.182 | 0.05385 | -0.042 | -3.38
-8.5 | -0.16 | 0.05025 | -0.043 | -3.176
-8 | -0.134 | 0.04692 | -0.045 | -2.848
-7.5 | -0.104 | 0.0435 | -0.048 | -2.394
-7 | -0.071 | 0.04043 | -0.051 | -1.767
-6.5 | -0.036 | 0.0358 | -0.058 | -1.009
-6 | 0.002 | 0.02853 | -0.068 | 0.074
-5.5 | 0.051 | 0.00394 | -0.098 | 12.97
-5 | 0.101 | 0.00394 | -0.099 | 25.727
-4.5 | 0.153 | 0.00423 | -0.101 | 36.166
-4 | 0.204 | 0.00418 | -0.102 | 48.933
-3.5 | 0.256 | 0.00427 | -0.103 | 60.1
-3 | 0.309 | 0.0039 | -0.105 | 79.142
-2.5 | 0.362 | 0.00399 | -0.106 | 90.713
-2 | 0.415 | 0.00398 | -0.107 | 104.309
-1.5 | 0.469 | 0.00445 | -0.109 | 105.256
-1 | 0.523 | 0.00449 | -0.11 | 116.312
-0.5 | 0.577 | 0.00471 | -0.111 | 122.575
0 | 0.635 | 0.00433 | -0.113 | 146.566
0.5 | 0.69 | 0.00677 | -0.114 | 101.942
1 | 0.744 | 0.0069 | -0.115 | 107.898
1.5 | 0.799 | 0.00706 | -0.116 | 113.184
2 | 0.853 | 0.00655 | -0.117 | 130.365
2.5 | 0.908 | 0.0068 | -0.119 | 133.521
3 | 0.961 | 0.00599 | -0.12 | 160.384
3.5 | 1.015 | 0.00628 | -0.121 | 161.709
4 | 1.068 | 0.00656 | -0.122 | 162.799
4.5 | 1.12 | 0.00685 | -0.123 | 163.534
5 | 1.171 | 0.00717 | -0.124 | 163.41
5.5 | 1.221 | 0.00748 | -0.125 | 163.313
6 | 1.271 | 0.00782 | -0.126 | 162.57
6.5 | 1.318 | 0.00816 | -0.127 | 161.641
7 | 1.365 | 0.00861 | -0.128 | 158.477
7.5 | 1.4 | 0.00903 | -0.129 | 155.128
8 | 1.424 | 0.00944 | -0.13 | 150.822
8.5 | 1.44 | 0.01191 | -0.131 | 120.939
9 | 1.447 | 0.01296 | -0.131 | 111.637
9.5 | 1.444 | 0.01366 | -0.132 | 105.684
10 | 1.431 | 0.01454 | -0.133 | 98.449
10.5 | 1.41 | 0.0155 | -0.134 | 90.921
11 | 1.379 | 0.01656 | -0.135 | 83.298
11.5 | 1.341 | 0.01797 | -0.135 | 74.625
12 | 1.296 | 0.01634 | -0.136 | 79.345
12.5 | 1.159 | 0.03005 | -0.126 | 38.577
13 | 0.97 | 0.08405 | -0.08 | 11.542
13.5 | 0.92 | 0.09144 | -0.076 | 10.061
14 | 0.867 | 0.10005 | -0.066 | 8.67

## 82. Re 6M Mach 0.00 (2)
BIGFOIL.COM POLAR EXPORT
goe427
GOE 427 |  |  |  | Cl Max: | 0.8386 | at alpha= | 3 | deg
XFOIL ncrit=9 |  |  |  | L/D Max: | 107.928 | at alpha= | 3 | deg
Re: | 6000000 |  |  | Cd Min: | 0.01235 | at alpha= | -8.5 | deg
Mach: | 0 |  |  | Cl=0 at alpha= | -5.0266 | deg
|  |  |  | @ Cl=0.1, Cd= | 0.0053829
|  |  |  | @ Cl=0.4, Cd= | 0.0055391
|  |  |  | @ Cl=0.6, Cd= | 0.0063297
alpha (deg) | Cl | Cd | Cm | Cl/Cd
-8.5 | -0.3539 | 0.01235 | -0.1178 | -28.6559
-8 | -0.3079 | 0.00952 | -0.1171 | -32.3424
-7.5 | -0.258 | 0.00796 | -0.1163 | -32.4121
-7 | -0.2054 | 0.0073 | -0.1158 | -28.137
-6.5 | -0.1519 | 0.00703 | -0.1153 | -21.6074
-6 | -0.0988 | 0.00677 | -0.1147 | -14.5938
-5.5 | -0.048 | 0.00609 | -0.1136 | -7.8818
-5 | 0.0027 | 0.00574 | -0.1124 | 0.47038
-4.5 | 0.055 | 0.0055 | -0.1115 | 10
-4 | 0.1088 | 0.00536 | -0.111 | 20.2985
-3.5 | 0.1629 | 0.00513 | -0.1105 | 31.7544
-3 | 0.2171 | 0.00502 | -0.1101 | 43.247
-2.5 | 0.2707 | 0.00496 | -0.1096 | 54.5766
-2 | 0.3209 | 0.00524 | -0.1084 | 61.2405
-1.5 | 0.3747 | 0.00542 | -0.1079 | 69.1328
-1 | 0.4278 | 0.00567 | -0.1074 | 75.4497
-0.5 | 0.4813 | 0.00557 | -0.1069 | 86.4093
0 | 0.5341 | 0.00569 | -0.1062 | 93.8664
0.5 | 0.5846 | 0.00605 | -0.1052 | 96.6281
1 | 0.6314 | 0.0069 | -0.1036 | 91.5072
1.5 | 0.68 | 0.00759 | -0.1022 | 89.5916
2 | 0.7329 | 0.00767 | -0.1017 | 95.5541
2.5 | 0.786 | 0.00776 | -0.1012 | 101.2887
3 | 0.8386 | 0.00777 | -0.1007 | 107.9279

## 83. Re 6M Mach 0.10 (1)
BIGFOIL.COM POLAR EXPORT
goe427
GOE 427 |  |  |  | Cl Max: | 1.445 | at alpha= | 9 | deg
JavaFoil+Calcfoil stall+Eppler ext transition |  |  |  | L/D Max: | 164.745 | at alpha= | 5 | deg
Re: | 6000000 |  |  | Cd Min: | 0.00389 | at alpha= | -5.5 | deg
Mach: | 0.1 |  |  | Cl=0 at alpha= | -6.0263 | deg
|  |  |  | @ Cl=0.1, Cd= | 0.003938
|  |  |  | @ Cl=0.4, Cd= | 0.0040072
|  |  |  | @ Cl=0.6, Cd= | 0.0045559
alpha (deg) | Cl | Cd | Cm | Cl/Cd
-16.5 | -0.162 | 0.12064 | -0.03 | -1.34
-16 | -0.171 | 0.11568 | -0.031 | -1.478
-15.5 | -0.18 | 0.10966 | -0.032 | -1.645
-15 | -0.19 | 0.10597 | -0.033 | -1.79
-14.5 | -0.199 | 0.09962 | -0.034 | -1.994
-14 | -0.207 | 0.09495 | -0.034 | -2.181
-13.5 | -0.215 | 0.09077 | -0.035 | -2.364
-13 | -0.221 | 0.08654 | -0.036 | -2.553
-12.5 | -0.226 | 0.08165 | -0.036 | -2.764
-12 | -0.228 | 0.07829 | -0.037 | -2.917
-11.5 | -0.229 | 0.07449 | -0.037 | -3.07
-11 | -0.226 | 0.07112 | -0.038 | -3.179
-10.5 | -0.22 | 0.06647 | -0.039 | -3.314
-10 | -0.211 | 0.06215 | -0.04 | -3.393
-9.5 | -0.197 | 0.05801 | -0.041 | -3.404
-9 | -0.18 | 0.05418 | -0.042 | -3.322
-8.5 | -0.158 | 0.05056 | -0.043 | -3.134
-8 | -0.133 | 0.04728 | -0.045 | -2.815
-7.5 | -0.104 | 0.04385 | -0.048 | -2.371
-7 | -0.071 | 0.04066 | -0.05 | -1.757
-6.5 | -0.036 | 0.03656 | -0.056 | -0.988
-6 | 0.002 | 0.02752 | -0.07 | 0.078
-5.5 | 0.051 | 0.00389 | -0.098 | 13.215
-5 | 0.102 | 0.00394 | -0.1 | 25.855
-4.5 | 0.154 | 0.00428 | -0.101 | 35.914
-4 | 0.205 | 0.00423 | -0.102 | 48.566
-3.5 | 0.258 | 0.00417 | -0.104 | 61.743
-3 | 0.311 | 0.00395 | -0.105 | 78.637
-2.5 | 0.364 | 0.00398 | -0.107 | 91.47
-2 | 0.417 | 0.00402 | -0.108 | 103.812
-1.5 | 0.471 | 0.00444 | -0.109 | 106.081
-1 | 0.525 | 0.00454 | -0.111 | 115.761
-0.5 | 0.58 | 0.00468 | -0.112 | 123.748
0 | 0.638 | 0.00432 | -0.113 | 147.946
0.5 | 0.693 | 0.00674 | -0.114 | 102.799
1 | 0.748 | 0.00688 | -0.116 | 108.701
1.5 | 0.803 | 0.00713 | -0.117 | 112.624
2 | 0.858 | 0.00662 | -0.118 | 129.649
2.5 | 0.912 | 0.00687 | -0.119 | 132.851
3 | 0.966 | 0.00605 | -0.12 | 159.705
3.5 | 1.02 | 0.00632 | -0.121 | 161.297
4 | 1.073 | 0.00654 | -0.122 | 164.139
4.5 | 1.125 | 0.00684 | -0.124 | 164.587
5 | 1.176 | 0.00714 | -0.125 | 164.745
5.5 | 1.227 | 0.00755 | -0.126 | 162.593
6 | 1.276 | 0.00789 | -0.127 | 161.787
6.5 | 1.324 | 0.00823 | -0.128 | 160.778
7 | 1.37 | 0.00862 | -0.129 | 158.966
7.5 | 1.405 | 0.0091 | -0.13 | 154.371
8 | 1.427 | 0.00955 | -0.13 | 149.48
8.5 | 1.441 | 0.01206 | -0.131 | 119.551
9 | 1.445 | 0.01313 | -0.132 | 110.076
9.5 | 1.439 | 0.01379 | -0.133 | 104.346
10 | 1.422 | 0.01475 | -0.134 | 96.39
10.5 | 1.395 | 0.0158 | -0.135 | 88.31
11 | 1.359 | 0.01722 | -0.135 | 78.888
11.5 | 1.314 | 0.01527 | -0.136 | 86.056
12 | 1.216 | 0.02257 | -0.131 | 53.901
12.5 | 0.981 | 0.07887 | -0.081 | 12.44
13 | 0.928 | 0.08635 | -0.077 | 10.747
13.5 | 0.87 | 0.09624 | -0.066 | 9.037
14 | 0.817 | 0.10183 | -0.066 | 8.027

## 84. Re 6M Mach 0.10 (2)
BIGFOIL.COM POLAR EXPORT
goe427
GOE 427 |  |  |  | Cl Max: | 1.7834 | at alpha= | 16.5 | deg
XFOIL ncrit=9 |  |  |  | L/D Max: | 138.897 | at alpha= | 5.5 | deg
Re: | 6000000 |  |  | Cd Min: | 0.13171 | at alpha= | 20 | deg
Mach: | 0.1 |  |  | Cl=0 at alpha= | -5.0186 | deg
|  |  |  | @ Cl=0.1, Cd= | 0.0053992
|  |  |  | @ Cl=0.4, Cd= | 0.0055298
|  |  |  | @ Cl=0.6, Cd= | 0.0062919
alpha (deg) | Cl | Cd | Cm | Cl/Cd
-8 | -0.3073 | 0.01137 | -0.1187 | -27.0273
-7.5 | -0.2602 | 0.00865 | -0.1178 | -30.0809
-7 | -0.2082 | 0.00756 | -0.117 | -27.5397
-6.5 | -0.1543 | 0.00714 | -0.1164 | -21.6106
-6 | -0.1008 | 0.00685 | -0.1156 | -14.7153
-5.5 | -0.0492 | 0.00627 | -0.1145 | -7.8469
-5 | 0.0019 | 0.00581 | -0.1132 | 0.32702
-4.5 | 0.0546 | 0.00555 | -0.1123 | 9.8378
-4 | 0.1088 | 0.00537 | -0.1117 | 20.2607
-3.5 | 0.1632 | 0.00516 | -0.1112 | 31.6279
-3 | 0.2179 | 0.00503 | -0.1107 | 43.3201
-2.5 | 0.2718 | 0.00497 | -0.1102 | 54.6881
-2 | 0.3222 | 0.00526 | -0.1089 | 61.2548
-1.5 | 0.3765 | 0.00542 | -0.1085 | 69.4649
-1 | 0.43 | 0.00567 | -0.1079 | 75.8377
-0.5 | 0.4837 | 0.00558 | -0.1074 | 86.6846
0 | 0.5368 | 0.0057 | -0.1067 | 94.1754
0.5 | 0.5875 | 0.00606 | -0.1057 | 96.9472
1 | 0.6344 | 0.00693 | -0.104 | 91.544
1.5 | 0.6834 | 0.0076 | -0.1027 | 89.9211
2 | 0.7366 | 0.00768 | -0.1021 | 95.9115
2.5 | 0.7901 | 0.00777 | -0.1016 | 101.686
3 | 0.843 | 0.00779 | -0.1011 | 108.2157
3.5 | 0.9016 | 0.00685 | -0.1024 | 131.6204
4 | 0.9538 | 0.00707 | -0.1016 | 134.9081
4.5 | 1.0047 | 0.00746 | -0.1006 | 134.6783
5 | 1.0566 | 0.00772 | -0.0998 | 136.8653
5.5 | 1.1084 | 0.00798 | -0.0991 | 138.8972
6 | 1.1588 | 0.00839 | -0.0981 | 138.1168
6.5 | 1.2086 | 0.00884 | -0.097 | 136.7195
7 | 1.2578 | 0.00934 | -0.0958 | 134.6681
7.5 | 1.3067 | 0.00985 | -0.0946 | 132.6599
8 | 1.355 | 0.01039 | -0.0933 | 130.4139
8.5 | 1.4017 | 0.01105 | -0.0918 | 126.8507
9 | 1.4466 | 0.01186 | -0.0898 | 121.973
9.5 | 1.4931 | 0.01244 | -0.0884 | 120.0241
10 | 1.5374 | 0.01318 | -0.0865 | 116.6464
10.5 | 1.5795 | 0.01405 | -0.0843 | 112.4199
11 | 1.6184 | 0.01512 | -0.0815 | 107.037
11.5 | 1.6546 | 0.0163 | -0.0784 | 101.5092
12 | 1.6859 | 0.01771 | -0.0745 | 95.1948
12.5 | 1.7034 | 0.01956 | -0.0681 | 87.0859
13 | 1.7074 | 0.0219 | -0.0599 | 77.9635
13.5 | 1.7248 | 0.02354 | -0.0545 | 73.271
14 | 1.7427 | 0.02525 | -0.0498 | 69.0178
14.5 | 1.7621 | 0.02697 | -0.0459 | 65.3356
15 | 1.773 | 0.02951 | -0.0416 | 60.0813
15.5 | 1.7712 | 0.03345 | -0.0372 | 52.9507
16 | 1.7787 | 0.03695 | -0.0346 | 48.138
16.5 | 1.7834 | 0.04109 | -0.0328 | 43.4023
17 | 1.765 | 0.0484 | -0.0318 | 36.4669
17.5 | 1.7465 | 0.05675 | -0.0328 | 30.7753
18 | 1.7283 | 0.06613 | -0.0356 | 26.1349
18.5 | 1.7033 | 0.07753 | -0.0402 | 21.9696
19 | 1.6594 | 0.09331 | -0.048 | 17.7837
19.5 | 1.6146 | 0.11068 | -0.0577 | 14.588
20 | 1.5589 | 0.13171 | -0.0705 | 11.8359

## 85. Re 6M Mach 0.25 (1)
BIGFOIL.COM POLAR EXPORT
goe427
GOE 427 |  |  |  | Cl Max: | 1.439 | at alpha= | 8 | deg
JavaFoil+Calcfoil stall+Eppler ext transition |  |  |  | L/D Max: | 166.803 | at alpha= | 4 | deg
Re: | 6000000 |  |  | Cd Min: | 0.00384 | at alpha= | -3 | deg
Mach: | 0.25 |  |  | Cl=0 at alpha= | -6.0263 | deg
|  |  |  | @ Cl=0.1, Cd= | 0.0038923
|  |  |  | @ Cl=0.4, Cd= | 0.0039
|  |  |  | @ Cl=0.6, Cd= | 0.10625
alpha (deg) | Cl | Cd | Cm | Cl/Cd
-15 | -0.042 | 0.1067 | -0.034 | -0.391
-14.5 | -0.04 | 0.10317 | -0.035 | -0.383
-14 | -0.037 | 0.09634 | -0.036 | -0.388
-13.5 | -0.035 | 0.09069 | -0.037 | -0.387
-13 | -0.033 | 0.08536 | -0.037 | -0.386
-12.5 | -0.087 | 0.08233 | -0.038 | -1.056
-12 | -0.116 | 0.07912 | -0.038 | -1.468
-11.5 | -0.138 | 0.07472 | -0.039 | -1.85
-11 | -0.155 | 0.07069 | -0.04 | -2.191
-10.5 | -0.166 | 0.06743 | -0.04 | -2.462
-10 | -0.171 | 0.06457 | -0.04 | -2.65
-9.5 | -0.17 | 0.0616 | -0.04 | -2.758
-9 | -0.162 | 0.05685 | -0.042 | -2.853
-8.5 | -0.148 | 0.05238 | -0.043 | -2.826
-8 | -0.128 | 0.04893 | -0.045 | -2.61
-7.5 | -0.102 | 0.04548 | -0.046 | -2.237
-7 | -0.071 | 0.04202 | -0.049 | -1.69
-6.5 | -0.036 | 0.03871 | -0.053 | -0.933
-6 | 0.002 | 0.0338 | -0.061 | 0.063
-5.5 | 0.052 | 0.00428 | -0.101 | 12.234
-5 | 0.104 | 0.00386 | -0.102 | 27.029
-4.5 | 0.157 | 0.0042 | -0.104 | 37.495
-4 | 0.211 | 0.00417 | -0.105 | 50.515
-3.5 | 0.264 | 0.00421 | -0.107 | 62.716
-3 | 0.319 | 0.00384 | -0.108 | 82.904
-2.5 | 0.373 | 0.0039 | -0.11 | 95.709
-2 | 0.429 | 0.0039 | -0.111 | 109.856
-1.5 | 0.484 | 0.00448 | -0.112 | 108.099
-1 | 0.54 | 0.00448 | -0.114 | 120.419
-0.5 | 0.595 | 0.00472 | -0.115 | 126.106
0 | 0.656 | 0.00422 | -0.116 | 155.414
0.5 | 0.712 | 0.00678 | -0.117 | 105.102
1 | 0.769 | 0.00696 | -0.119 | 110.37
1.5 | 0.825 | 0.00718 | -0.12 | 114.908
2 | 0.881 | 0.00673 | -0.121 | 131.029
2.5 | 0.937 | 0.00695 | -0.122 | 134.707
3 | 0.992 | 0.00609 | -0.124 | 162.928
3.5 | 1.047 | 0.00638 | -0.125 | 164.117
4 | 1.101 | 0.0066 | -0.126 | 166.803
4.5 | 1.154 | 0.00692 | -0.127 | 166.752
5 | 1.206 | 0.00733 | -0.128 | 164.477
5.5 | 1.256 | 0.00768 | -0.129 | 163.546
6 | 1.305 | 0.00802 | -0.13 | 162.77
6.5 | 1.352 | 0.00839 | -0.131 | 161.118
7 | 1.397 | 0.00886 | -0.132 | 157.636
7.5 | 1.426 | 0.00936 | -0.133 | 152.346
8 | 1.439 | 0.00988 | -0.134 | 145.672
8.5 | 1.438 | 0.01292 | -0.135 | 111.331
9 | 1.421 | 0.01419 | -0.136 | 100.16
9.5 | 1.387 | 0.01539 | -0.137 | 90.144
10 | 1.335 | 0.01632 | -0.138 | 81.757
10.5 | 1.264 | 0.01845 | -0.138 | 68.532
11 | 0.947 | 0.07296 | -0.067 | 12.984
11.5 | 0.864 | 0.07904 | -0.066 | 10.935
12 | 0.771 | 0.08656 | -0.066 | 8.908
12.5 | 0.67 | 0.09557 | -0.065 | 7.008
13 | 0.562 | 0.10625 | -0.064 | 5.29

## 86. Re 6M Mach 0.25 (2)
BIGFOIL.COM POLAR EXPORT
goe427
GOE 427 |  |  |  | Cl Max: | 0.8672 | at alpha= | 3 | deg
XFOIL ncrit=9 |  |  |  | L/D Max: | 109.911 | at alpha= | 3 | deg
Re: | 6000000 |  |  | Cd Min: | 0.0758 | at alpha= | -7.5 | deg
Mach: | 0.25 |  |  | Cl=0 at alpha= | -4.9735 | deg
|  |  |  | @ Cl=0.1, Cd= | 0.005592
|  |  |  | @ Cl=0.4, Cd= | 0.0055051
|  |  |  | @ Cl=0.6, Cd= | 0.0060852
alpha (deg) | Cl | Cd | Cm | Cl/Cd
-7.5 | -0.2227 | 0.0758 | -0.0574 | -2.938
-7 | -0.1594 | 0.06728 | -0.074 | -2.3692
-6 | -0.1096 | 0.00837 | -0.1213 | -13.0944
-5.5 | -0.0557 | 0.00756 | -0.1197 | -7.3677
-5 | -0.0029 | 0.00649 | -0.118 | -0.44684
-4.5 | 0.0519 | 0.00589 | -0.1167 | 8.8115
-4 | 0.1084 | 0.00554 | -0.1157 | 19.5668
-3.5 | 0.1653 | 0.00535 | -0.1149 | 30.8972
-3 | 0.222 | 0.0051 | -0.1142 | 43.5294
-2.5 | 0.2778 | 0.00503 | -0.1134 | 55.2286
-2 | 0.3297 | 0.00533 | -0.112 | 61.8574
-1.5 | 0.3861 | 0.00545 | -0.1115 | 70.844
-1 | 0.4416 | 0.00567 | -0.1108 | 77.8836
-0.5 | 0.4971 | 0.00562 | -0.1102 | 88.452
0 | 0.5515 | 0.00576 | -0.1094 | 95.7465
0.5 | 0.6037 | 0.00611 | -0.1083 | 98.8052
1 | 0.6513 | 0.00704 | -0.1064 | 92.5142
1.5 | 0.7023 | 0.00768 | -0.1051 | 91.4453
2.5 | 0.8125 | 0.00785 | -0.1038 | 103.5032
3 | 0.8672 | 0.00789 | -0.1032 | 109.9113

## 87. Re 6M Mach 0.50 (1)
BIGFOIL.COM POLAR EXPORT
goe427
GOE 427 |  |  |  | Cl Max: | 1.484 | at alpha= | 20 | deg
JavaFoil+Calcfoil stall+Eppler ext transition |  |  |  | L/D Max: | 167.267 | at alpha= | 0 | deg
Re: | 6000000 |  |  | Cd Min: | 0.00389 | at alpha= | -3 | deg
Mach: | 0.5 |  |  | Cl=0 at alpha= | -6.0417 | deg
|  |  |  | @ Cl=0.1, Cd= | 0.033597
|  |  |  | @ Cl=0.4, Cd= | 0.0039568
|  |  |  | @ Cl=0.6, Cd= | 0.0046757
alpha (deg) | Cl | Cd | Cm | Cl/Cd
-20 | -0.591 | 0.14799 | -0.034 | -3.992
-19.5 | -0.571 | 0.14489 | -0.034 | -3.939
-19 | -0.552 | 0.14273 | -0.035 | -3.864
-18.5 | -0.532 | 0.13972 | -0.036 | -3.81
-18 | -0.513 | 0.13299 | -0.037 | -3.857
-17.5 | -0.493 | 0.12835 | -0.037 | -3.844
-17 | -0.474 | 0.12044 | -0.038 | -3.935
-16.5 | -0.454 | 0.11621 | -0.039 | -3.907
-16 | -0.434 | 0.11552 | -0.04 | -3.756
-15.5 | -0.414 | 0.10703 | -0.041 | -3.867
-15 | -0.394 | 0.10278 | -0.042 | -3.829
-14.5 | -0.373 | 0.09963 | -0.043 | -3.745
-14 | -0.352 | 0.10117 | -0.044 | -3.484
-13.5 | -0.331 | 0.09405 | -0.044 | -3.524
-13 | -0.31 | 0.08762 | -0.045 | -3.542
-12.5 | -0.289 | 0.08128 | -0.046 | -3.56
-12 | -0.268 | 0.07506 | -0.048 | -3.572
-11.5 | -0.247 | 0.06988 | -0.049 | -3.531
-11 | -0.225 | 0.06544 | -0.05 | -3.44
-10.5 | -0.203 | 0.06104 | -0.051 | -3.331
-10 | -0.181 | 0.05755 | -0.053 | -3.151
-9.5 | -0.159 | 0.05363 | -0.054 | -2.969
-9 | -0.137 | 0.05026 | -0.055 | -2.723
-8.5 | -0.114 | 0.04732 | -0.056 | -2.415
-8 | -0.091 | 0.0583 | -0.05 | -1.56
-7.5 | -0.068 | 0.05337 | -0.049 | -1.276
-7 | -0.045 | 0.04821 | -0.05 | -0.937
-6.5 | -0.022 | 0.04401 | -0.051 | -0.501
-6 | 0.002 | 0.04241 | -0.051 | 0.043
-5.5 | 0.044 | 0.03773 | -0.054 | 1.16
-5 | 0.091 | 0.03448 | -0.055 | 2.647
-4.5 | 0.143 | 0.02938 | -0.073 | 4.873
-4 | 0.233 | 0.0047 | -0.118 | 49.499
-3.5 | 0.293 | 0.00422 | -0.119 | 69.466
-3 | 0.354 | 0.00389 | -0.121 | 91.054
-2.5 | 0.416 | 0.00398 | -0.122 | 104.504
-2 | 0.478 | 0.00427 | -0.124 | 111.776
-1.5 | 0.54 | 0.00459 | -0.125 | 117.797
-1 | 0.603 | 0.00468 | -0.127 | 128.858
-0.5 | 0.665 | 0.00429 | -0.128 | 155.111
0 | 0.733 | 0.00438 | -0.13 | 167.267
0.5 | 0.796 | 0.00721 | -0.131 | 110.341
1 | 0.859 | 0.0075 | -0.133 | 114.452
1.5 | 0.922 | 0.00775 | -0.134 | 118.933
2 | 0.984 | 0.00814 | -0.136 | 120.824
2.5 | 1.045 | 0.00775 | -0.137 | 134.915
3 | 1.105 | 0.00681 | -0.138 | 162.361
3.5 | 1.164 | 0.00719 | -0.139 | 161.757
4 | 1.22 | 0.00756 | -0.141 | 161.391
4.5 | 1.274 | 0.00804 | -0.142 | 158.407
5 | 1.323 | 0.00851 | -0.143 | 155.557
5.5 | 1.367 | 0.00908 | -0.144 | 150.521
6 | 1.402 | 0.00965 | -0.145 | 145.333
6.5 | 1.426 | 0.01033 | -0.147 | 138.036
7 | 1.151 | 0.04201 | -0.07 | 27.405
7.5 | 1.034 | 0.0469 | -0.07 | 22.039
8 | 0.711 | 0.06484 | -0.069 | 10.963
8.5 | 0.917 | 0.01351 | -0.151 | 67.914
9 | 0.951 | 0.01774 | -0.152 | 53.624
9.5 | 0.985 | 0.01918 | -0.153 | 51.329
10 | 1.018 | 0.02074 | -0.154 | 49.107
10.5 | 1.035 | 0.02302 | -0.152 | 44.968
11 | 1.051 | 0.02667 | -0.15 | 39.405
11.5 | 1.033 | 0.03809 | -0.142 | 27.127
12 | 1 | 0.06214 | -0.126 | 16.097
12.5 | 0.999 | 0.08057 | -0.115 | 12.394
13 | 0.997 | 0.09364 | -0.096 | 10.65
13.5 | 1.037 | 0.0941 | -0.106 | 11.018
14 | 1.067 | 0.09891 | -0.108 | 10.791
14.5 | 1.094 | 0.10562 | -0.108 | 10.359
15 | 1.105 | 0.10618 | -0.096 | 10.41
15.5 | 1.134 | 0.11246 | -0.097 | 10.08
16 | 1.183 | 0.10921 | -0.112 | 10.835
16.5 | 1.266 | 0.08742 | -0.132 | 14.486
17 | 1.31 | 0.08517 | -0.135 | 15.375
17.5 | 1.337 | 0.09067 | -0.135 | 14.744
18 | 1.353 | 0.1041 | -0.133 | 12.994
18.5 | 1.348 | 0.13131 | -0.123 | 10.267
19 | 1.378 | 0.12524 | -0.124 | 11.004
19.5 | 1.448 | 0.10551 | -0.135 | 13.722
20 | 1.484 | 0.1056 | -0.137 | 14.051

## 88. Re 6M Mach 0.50 (2)
BIGFOIL.COM POLAR EXPORT
goe427
GOE 427 |  |  |  | Cl Max: | 1.0338 | at alpha= | 3.5 | deg
XFOIL ncrit=9 |  |  |  | L/D Max: | 125.461 | at alpha= | 3.5 | deg
Re: | 6000000 |  |  | Cd Min: | 0.16961 | at alpha= | -14 | deg
Mach: | 0.5 |  |  | Cl=0 at alpha= | -5.2793 | deg
|  |  |  | @ Cl=0.1, Cd= | 0.032434
|  |  |  | @ Cl=0.4, Cd= | 0.0056095
|  |  |  | @ Cl=0.6, Cd= | 0.0060122
alpha (deg) | Cl | Cd | Cm | Cl/Cd
-14 | -0.4579 | 0.16961 | -0.0108 | -2.6997
-13.5 | -0.4426 | 0.16276 | -0.0129 | -2.7193
-13 | -0.428 | 0.15613 | -0.0147 | -2.7413
-12.5 | -0.4151 | 0.1496 | -0.0162 | -2.7747
-12 | -0.4029 | 0.14328 | -0.0173 | -2.812
-11.5 | -0.3812 | 0.13581 | -0.0217 | -2.8069
-11 | -0.3574 | 0.12803 | -0.0268 | -2.7915
-10.5 | -0.3344 | 0.12057 | -0.0316 | -2.7735
-10 | -0.198 | 0.09441 | -0.0501 | -2.0972
-9.5 | -0.2881 | 0.10548 | -0.042 | -2.7313
-9 | -0.2681 | 0.0985 | -0.046 | -2.7218
-8.5 | -0.248 | 0.09108 | -0.0506 | -2.7229
-8 | -0.2156 | 0.08577 | -0.0557 | -2.5137
-7.5 | -0.1871 | 0.07878 | -0.0625 | -2.375
-7 | -0.1408 | 0.07142 | -0.0734 | -1.9714
-6.5 | -0.0665 | 0.06222 | -0.0941 | -1.0688
-6 | -0.034 | 0.0565 | -0.1004 | -0.60177
-5.5 | -0.0166 | 0.05044 | -0.1036 | -0.3291
-5 | 0.021 | 0.04356 | -0.1099 | 0.48209
-4 | 0.1339 | 0.02766 | -0.125 | 4.8409
-3.5 | 0.1941 | 0.0166 | -0.1307 | 11.6928
-3 | 0.238 | 0.00625 | -0.1304 | 38.08
-2.5 | 0.2992 | 0.00568 | -0.1278 | 52.6761
-1.5 | 0.4278 | 0.00559 | -0.1247 | 76.5295
-1 | 0.4922 | 0.00574 | -0.1236 | 85.7491
-0.5 | 0.5555 | 0.0059 | -0.1226 | 94.1525
0 | 0.615 | 0.00605 | -0.1211 | 101.6529
0.5 | 0.6738 | 0.00641 | -0.1195 | 105.117
1 | 0.7236 | 0.00759 | -0.1163 | 95.336
1.5 | 0.7845 | 0.00794 | -0.115 | 98.8035
2 | 0.8471 | 0.00803 | -0.114 | 105.4919
2.5 | 0.91 | 0.00821 | -0.1128 | 110.8404
3 | 0.9728 | 0.00835 | -0.1115 | 116.503
3.5 | 1.0338 | 0.00824 | -0.1098 | 125.4612

## 89. Re 7M Mach 0.00 (1)
BIGFOIL.COM POLAR EXPORT
goe427
GOE 427 |  |  |  | Cl Max: | 1.447 | at alpha= | 9 | deg
JavaFoil+Calcfoil stall+Eppler ext transition |  |  |  | L/D Max: | 168.562 | at alpha= | 4.5 | deg
Re: | 7000000 |  |  | Cd Min: | 0.00387 | at alpha= | -5 | deg
Mach: | 0 |  |  | Cl=0 at alpha= | -6.0385 | deg
|  |  |  | @ Cl=0.1, Cd= | 0.0038706
|  |  |  | @ Cl=0.4, Cd= | 0.0038728
|  |  |  | @ Cl=0.6, Cd= | 0.0041997
alpha (deg) | Cl | Cd | Cm | Cl/Cd
-17.5 | -0.173 | 0.13044 | -0.029 | -1.325
-17 | -0.181 | 0.12528 | -0.03 | -1.444
-16.5 | -0.189 | 0.11877 | -0.03 | -1.592
-16 | -0.197 | 0.11398 | -0.031 | -1.731
-15.5 | -0.205 | 0.10823 | -0.032 | -1.898
-15 | -0.213 | 0.10462 | -0.033 | -2.037
-14.5 | -0.22 | 0.09855 | -0.034 | -2.237
-14 | -0.227 | 0.094 | -0.034 | -2.415
-13.5 | -0.233 | 0.08997 | -0.035 | -2.586
-13 | -0.237 | 0.08548 | -0.036 | -2.773
-12.5 | -0.24 | 0.0811 | -0.036 | -2.955
-12 | -0.24 | 0.07796 | -0.037 | -3.083
-11.5 | -0.239 | 0.07338 | -0.037 | -3.251
-11 | -0.234 | 0.06991 | -0.038 | -3.348
-10.5 | -0.226 | 0.06511 | -0.039 | -3.478
-10 | -0.215 | 0.06109 | -0.04 | -3.526
-9.5 | -0.201 | 0.05703 | -0.041 | -3.518
-9 | -0.182 | 0.05326 | -0.042 | -3.418
-8.5 | -0.16 | 0.05012 | -0.044 | -3.187
-8 | -0.134 | 0.04675 | -0.046 | -2.86
-7.5 | -0.104 | 0.04301 | -0.049 | -2.423
-7 | -0.071 | 0.04016 | -0.051 | -1.78
-6.5 | -0.036 | 0.03501 | -0.059 | -1.035
-6 | 0.003 | 0.00469 | -0.096 | 0.538
-5.5 | 0.051 | 0.0039 | -0.098 | 13.108
-5 | 0.101 | 0.00387 | -0.099 | 26.254
-4.5 | 0.153 | 0.00417 | -0.101 | 36.686
-4 | 0.204 | 0.00413 | -0.102 | 49.529
-3.5 | 0.256 | 0.00415 | -0.103 | 61.821
-3 | 0.309 | 0.00414 | -0.105 | 74.623
-2.5 | 0.362 | 0.00388 | -0.106 | 93.351
-2 | 0.415 | 0.00387 | -0.107 | 107.37
-1.5 | 0.469 | 0.0044 | -0.109 | 106.641
-1 | 0.523 | 0.00453 | -0.11 | 115.498
-0.5 | 0.577 | 0.00416 | -0.111 | 138.715
0 | 0.635 | 0.00426 | -0.113 | 149.026
0.5 | 0.69 | 0.00657 | -0.114 | 105.032
1 | 0.744 | 0.0067 | -0.115 | 111.11
1.5 | 0.799 | 0.00694 | -0.116 | 115.091
2 | 0.853 | 0.00638 | -0.117 | 133.844
2.5 | 0.908 | 0.00663 | -0.119 | 136.863
3 | 0.961 | 0.00581 | -0.12 | 165.455
3.5 | 1.015 | 0.00609 | -0.121 | 166.625
4 | 1.068 | 0.00637 | -0.122 | 167.61
4.5 | 1.12 | 0.00664 | -0.123 | 168.562
5 | 1.171 | 0.00696 | -0.124 | 168.327
5.5 | 1.221 | 0.00726 | -0.125 | 168.148
6 | 1.271 | 0.00759 | -0.126 | 167.425
6.5 | 1.318 | 0.00801 | -0.127 | 164.618
7 | 1.365 | 0.0084 | -0.128 | 162.406
7.5 | 1.4 | 0.0088 | -0.129 | 159.118
8 | 1.424 | 0.00919 | -0.13 | 154.987
8.5 | 1.44 | 0.01164 | -0.131 | 123.736
9 | 1.447 | 0.0126 | -0.131 | 114.84
9.5 | 1.444 | 0.01328 | -0.132 | 108.698
10 | 1.431 | 0.01414 | -0.133 | 101.258
10.5 | 1.41 | 0.01507 | -0.134 | 93.557
11 | 1.379 | 0.01607 | -0.135 | 85.805
11.5 | 1.341 | 0.01748 | -0.135 | 76.733
12 | 1.296 | 0.01845 | -0.136 | 70.274
12.5 | 1.207 | 0.02235 | -0.132 | 53.992
13 | 0.972 | 0.08205 | -0.083 | 11.852
13.5 | 0.921 | 0.09084 | -0.077 | 10.134
14 | 0.867 | 0.09916 | -0.066 | 8.748

## 90. Re 7M Mach 0.00 (2)
BIGFOIL.COM POLAR EXPORT
goe427
GOE 427 |  |  |  | Cl Max: | 0.7343 | at alpha= | 2 | deg
XFOIL ncrit=9 |  |  |  | L/D Max: | 98.1684 | at alpha= | 2 | deg
Re: | 7000000 |  |  | Cd Min: | 0.23826 | at alpha= | -20 | deg
Mach: | 0 |  |  | Cl=0 at alpha= | -5.0088 | deg
|  |  |  | @ Cl=0.1, Cd= | 0.0052472
|  |  |  | @ Cl=0.4, Cd= | 0.0053834
|  |  |  | @ Cl=0.6, Cd= | 0.0063164
alpha (deg) | Cl | Cd | Cm | Cl/Cd
-20 | -0.6331 | 0.23826 | 0.0279 | -2.6572
-19.5 | -0.617 | 0.23205 | 0.0243 | -2.6589
-19 | -0.6008 | 0.22564 | 0.0208 | -2.6626
-18.5 | -0.5848 | 0.21922 | 0.0175 | -2.6676
-18 | -0.5689 | 0.21281 | 0.0142 | -2.6733
-17.5 | -0.5534 | 0.20638 | 0.011 | -2.6815
-17 | -0.5385 | 0.19979 | 0.008 | -2.6953
-16.5 | -0.3691 | 0.16617 | -0.0127 | -2.2212
-16 | -0.3591 | 0.16278 | -0.0153 | -2.206
-15.5 | -0.3547 | 0.16068 | -0.0167 | -2.2075
-15 | -0.3454 | 0.15656 | -0.0182 | -2.2062
-14.5 | -0.3358 | 0.15157 | -0.0194 | -2.2155
-14 | -0.4561 | 0.16105 | -0.0073 | -2.832
-13.5 | -0.4445 | 0.15483 | -0.009 | -2.8709
-13 | -0.4333 | 0.14876 | -0.0106 | -2.9127
-12.5 | -0.4228 | 0.14252 | -0.0121 | -2.9666
-12 | -0.4127 | 0.1365 | -0.0135 | -3.0234
-11.5 | -0.4032 | 0.13058 | -0.0146 | -3.0878
-9.5 | -0.3283 | 0.09999 | -0.0343 | -3.2833
-8.5 | -0.3458 | 0.01499 | -0.1179 | -23.0687
-7.5 | -0.2159 | 0.07389 | -0.0611 | -2.9219
-7 | -0.1403 | 0.06397 | -0.0819 | -2.1932
-6.5 | -0.0947 | 0.05646 | -0.0925 | -1.6773
-6 | -0.0699 | 0.05091 | -0.0952 | -1.373
-5.5 | -0.0504 | 0.0062 | -0.113 | -8.129
-5 | 0.0009 | 0.0057 | -0.112 | 0.15789
-4.5 | 0.0539 | 0.0054 | -0.1113 | 9.9815
-4 | 0.1082 | 0.00522 | -0.1109 | 20.728
-3.5 | 0.1623 | 0.00505 | -0.1104 | 32.1386
-2.5 | 0.2683 | 0.00502 | -0.1091 | 53.4462
-2 | 0.3201 | 0.0052 | -0.1083 | 61.5577
-1.5 | 0.3741 | 0.00532 | -0.1079 | 70.3195
0 | 0.5333 | 0.00571 | -0.1061 | 93.3975
0.5 | 0.5842 | 0.00603 | -0.1052 | 96.8823
1 | 0.6311 | 0.00688 | -0.1036 | 91.7297
1.5 | 0.6812 | 0.00744 | -0.1025 | 91.5591
2 | 0.7343 | 0.00748 | -0.1019 | 98.1684

## 91. Re 7M Mach 0.10 (1)
BIGFOIL.COM POLAR EXPORT
goe427
GOE 427 |  |  |  | Cl Max: | 1.445 | at alpha= | 9 | deg
JavaFoil+Calcfoil stall+Eppler ext transition |  |  |  | L/D Max: | 167.611 | at alpha= | 4.5 | deg
Re: | 7000000 |  |  | Cd Min: | 0.00389 | at alpha= | -5.5 | deg
Mach: | 0.1 |  |  | Cl=0 at alpha= | -6.0263 | deg
|  |  |  | @ Cl=0.1, Cd= | 0.0039092
|  |  |  | @ Cl=0.4, Cd= | 0.0039032
|  |  |  | @ Cl=0.6, Cd= | 0.0042279
alpha (deg) | Cl | Cd | Cm | Cl/Cd
-16.5 | -0.162 | 0.11983 | -0.031 | -1.349
-16 | -0.171 | 0.11481 | -0.032 | -1.49
-15.5 | -0.18 | 0.10879 | -0.032 | -1.659
-15 | -0.19 | 0.10468 | -0.033 | -1.812
-14.5 | -0.199 | 0.09967 | -0.034 | -1.994
-14 | -0.207 | 0.09486 | -0.035 | -2.183
-13.5 | -0.215 | 0.08958 | -0.035 | -2.396
-13 | -0.221 | 0.08577 | -0.036 | -2.576
-12.5 | -0.226 | 0.0816 | -0.037 | -2.766
-12 | -0.228 | 0.07759 | -0.037 | -2.944
-11.5 | -0.229 | 0.07416 | -0.037 | -3.084
-11 | -0.226 | 0.07071 | -0.038 | -3.198
-10.5 | -0.22 | 0.06553 | -0.039 | -3.362
-10 | -0.211 | 0.06142 | -0.04 | -3.433
-9.5 | -0.197 | 0.05756 | -0.041 | -3.431
-9 | -0.18 | 0.05374 | -0.042 | -3.35
-8.5 | -0.159 | 0.05035 | -0.044 | -3.148
-8 | -0.133 | 0.04689 | -0.045 | -2.838
-7.5 | -0.104 | 0.04355 | -0.048 | -2.387
-7 | -0.071 | 0.04036 | -0.051 | -1.771
-6.5 | -0.036 | 0.03558 | -0.058 | -1.018
-6 | 0.002 | 0.02751 | -0.07 | 0.078
-5.5 | 0.051 | 0.00389 | -0.098 | 13.216
-5 | 0.102 | 0.00391 | -0.1 | 26.095
-4.5 | 0.154 | 0.00422 | -0.101 | 36.449
-4 | 0.205 | 0.00412 | -0.102 | 49.887
-3.5 | 0.258 | 0.00411 | -0.104 | 62.69
-3 | 0.31 | 0.00412 | -0.105 | 75.259
-2.5 | 0.364 | 0.00391 | -0.107 | 92.922
-2 | 0.417 | 0.0039 | -0.108 | 107.085
-1.5 | 0.471 | 0.00438 | -0.109 | 107.563
-1 | 0.525 | 0.00451 | -0.111 | 116.564
-0.5 | 0.58 | 0.00419 | -0.112 | 138.481
0 | 0.638 | 0.0043 | -0.113 | 148.469
0.5 | 0.693 | 0.00663 | -0.114 | 104.557
1 | 0.748 | 0.00667 | -0.116 | 112.106
1.5 | 0.803 | 0.00692 | -0.117 | 116.012
2 | 0.858 | 0.00645 | -0.118 | 133.026
2.5 | 0.912 | 0.00669 | -0.119 | 136.364
3 | 0.966 | 0.00587 | -0.12 | 164.647
3.5 | 1.02 | 0.00615 | -0.121 | 165.857
4 | 1.073 | 0.00642 | -0.122 | 167.092
4.5 | 1.125 | 0.00671 | -0.124 | 167.611
5 | 1.176 | 0.00702 | -0.125 | 167.55
5.5 | 1.227 | 0.00733 | -0.126 | 167.332
6 | 1.276 | 0.00765 | -0.127 | 166.725
6.5 | 1.324 | 0.008 | -0.128 | 165.559
7 | 1.37 | 0.00841 | -0.129 | 162.952
7.5 | 1.405 | 0.00888 | -0.13 | 158.152
8 | 1.427 | 0.0093 | -0.13 | 153.542
8.5 | 1.441 | 0.01177 | -0.131 | 122.456
9 | 1.445 | 0.01278 | -0.132 | 113.109
9.5 | 1.439 | 0.01341 | -0.133 | 107.295
10 | 1.422 | 0.01434 | -0.134 | 99.135
10.5 | 1.395 | 0.01535 | -0.135 | 90.889
11 | 1.359 | 0.01658 | -0.135 | 81.945
11.5 | 1.314 | 0.01477 | -0.136 | 88.957
12 | 1.262 | 0.01907 | -0.137 | 66.186
12.5 | 0.994 | 0.07328 | -0.09 | 13.561
13 | 0.928 | 0.08557 | -0.077 | 10.844
13.5 | 0.87 | 0.09539 | -0.066 | 9.118
14 | 0.817 | 0.10083 | -0.066 | 8.107

## 92. Re 7M Mach 0.10 (2)
BIGFOIL.COM POLAR EXPORT
goe427
GOE 427 |  |  |  | Cl Max: | 1.8182 | at alpha= | 16.5 | deg
XFOIL ncrit=9 |  |  |  | L/D Max: | 143.303 | at alpha= | 5.5 | deg
Re: | 7000000 |  |  | Cd Min: | 0.23878 | at alpha= | -20 | deg
Mach: | 0.1 |  |  | Cl=0 at alpha= | -5.001 | deg
|  |  |  | @ Cl=0.1, Cd= | 0.0052626
|  |  |  | @ Cl=0.4, Cd= | 0.0054002
|  |  |  | @ Cl=0.6, Cd= | 0.0062788
alpha (deg) | Cl | Cd | Cm | Cl/Cd
-20 | -0.6346 | 0.23878 | 0.028 | -2.6577
-19.5 | -0.6183 | 0.23254 | 0.0244 | -2.6589
-19 | -0.602 | 0.2261 | 0.0209 | -2.6625
-18.5 | -0.5859 | 0.21966 | 0.0175 | -2.6673
-18 | -0.5698 | 0.21321 | 0.0142 | -2.6725
-17.5 | -0.5541 | 0.20675 | 0.011 | -2.68
-17 | -0.5391 | 0.20015 | 0.008 | -2.6935
-16.5 | -0.5241 | 0.1935 | 0.005 | -2.7085
-16 | -0.5096 | 0.18681 | 0.0021 | -2.7279
-15.5 | -0.4989 | 0.17845 | -0.0007 | -2.7957
-15 | -0.484 | 0.173 | -0.0032 | -2.7977
-14.5 | -0.47 | 0.16718 | -0.0055 | -2.8113
-14 | -0.4559 | 0.1613 | -0.0074 | -2.8264
-13.5 | -0.4442 | 0.15508 | -0.0091 | -2.8643
-13 | -0.4328 | 0.14898 | -0.0107 | -2.9051
-12.5 | -0.4223 | 0.14274 | -0.0123 | -2.9585
-12 | -0.4121 | 0.1367 | -0.0136 | -3.0146
-11.5 | -0.4021 | 0.13073 | -0.0148 | -3.0758
-11 | -0.3828 | 0.12348 | -0.0193 | -3.1001
-10.5 | -0.3628 | 0.11628 | -0.0239 | -3.1201
-10 | -0.3424 | 0.10901 | -0.0288 | -3.141
-9.5 | -0.3261 | 0.10038 | -0.0345 | -3.2487
-8 | -0.3094 | 0.01087 | -0.1185 | -28.4637
-7.5 | -0.2619 | 0.00822 | -0.1175 | -31.8613
-7 | -0.21 | 0.00707 | -0.1167 | -29.703
-6.5 | -0.1566 | 0.0067 | -0.1159 | -23.3731
-6 | -0.1036 | 0.00646 | -0.1151 | -16.0372
-5.5 | -0.0514 | 0.00642 | -0.114 | -8.0062
-5 | 0.0001 | 0.00577 | -0.1129 | 0.017331
-4.5 | 0.0535 | 0.00545 | -0.1121 | 9.8165
-4 | 0.1081 | 0.00523 | -0.1116 | 20.6692
-3.5 | 0.1627 | 0.00508 | -0.1111 | 32.0276
-3 | 0.2172 | 0.00494 | -0.1106 | 43.9676
-2.5 | 0.2692 | 0.00504 | -0.1097 | 53.4127
-2 | 0.3215 | 0.00521 | -0.1088 | 61.7083
-1.5 | 0.376 | 0.00532 | -0.1084 | 70.6767
-1 | 0.4299 | 0.0055 | -0.1079 | 78.1636
-0.5 | 0.4839 | 0.00553 | -0.1075 | 87.5045
0 | 0.536 | 0.00572 | -0.1066 | 93.7063
0.5 | 0.5871 | 0.00604 | -0.1056 | 97.202
1 | 0.6341 | 0.00691 | -0.104 | 91.7656
2 | 0.738 | 0.00749 | -0.1024 | 98.5314
2.5 | 0.7917 | 0.0076 | -0.1019 | 104.1711
3 | 0.8448 | 0.00765 | -0.1014 | 110.4314
3.5 | 0.8872 | 0.00669 | -0.0989 | 132.6158
4.5 | 1.0069 | 0.00723 | -0.101 | 139.2669
5.5 | 1.1106 | 0.00775 | -0.0995 | 143.3032
6 | 1.1608 | 0.00817 | -0.0985 | 142.0808
6.5 | 1.2109 | 0.0086 | -0.0975 | 140.8023
7 | 1.26 | 0.00911 | -0.0962 | 138.3095
7.5 | 1.3096 | 0.00955 | -0.0952 | 137.1309
8 | 1.3579 | 0.0101 | -0.0938 | 134.4455
8.5 | 1.4044 | 0.01079 | -0.0922 | 130.1576
9.5 | 1.498 | 0.01198 | -0.0893 | 125.0417
10 | 1.5426 | 0.0127 | -0.0874 | 121.4646
10.5 | 1.5851 | 0.01357 | -0.0852 | 116.8091
11 | 1.6237 | 0.01469 | -0.0824 | 110.531
11.5 | 1.6595 | 0.01593 | -0.0792 | 104.1745
12 | 1.6885 | 0.01758 | -0.0748 | 96.0466
12.5 | 1.7054 | 0.01955 | -0.0684 | 87.2327
13 | 1.7321 | 0.02038 | -0.0637 | 84.9902
13.5 | 1.7515 | 0.02178 | -0.0583 | 80.4178
14 | 1.7711 | 0.02326 | -0.0534 | 76.1436
14.5 | 1.7909 | 0.02483 | -0.049 | 72.1265
15 | 1.8042 | 0.02702 | -0.0445 | 66.7728
15.5 | 1.8079 | 0.03019 | -0.0398 | 59.8841
16 | 1.8162 | 0.03331 | -0.0364 | 54.5242
16.5 | 1.8182 | 0.03738 | -0.0337 | 48.641
17 | 1.8082 | 0.04323 | -0.0318 | 41.8274
17.5 | 1.7942 | 0.05028 | -0.0314 | 35.6842
18 | 1.7736 | 0.05914 | -0.0329 | 29.9899
18.5 | 1.7469 | 0.07011 | -0.0366 | 24.9166
19 | 1.7171 | 0.08264 | -0.0421 | 20.7781
19.5 | 1.6737 | 0.09859 | -0.0503 | 16.9764
20 | 1.6271 | 0.11652 | -0.0606 | 13.9641

## 93. Re 7M Mach 0.25 (1)
BIGFOIL.COM POLAR EXPORT
goe427
GOE 427 |  |  |  | Cl Max: | 1.439 | at alpha= | 8 | deg
JavaFoil+Calcfoil stall+Eppler ext transition |  |  |  | L/D Max: | 170.821 | at alpha= | 4.5 | deg
Re: | 7000000 |  |  | Cd Min: | 0.00376 | at alpha= | -5 | deg
Mach: | 0.25 |  |  | Cl=0 at alpha= | -6.0263 | deg
|  |  |  | @ Cl=0.1, Cd= | 0.0037677
|  |  |  | @ Cl=0.4, Cd= | 0.0038
|  |  |  | @ Cl=0.6, Cd= | 0.10358
alpha (deg) | Cl | Cd | Cm | Cl/Cd
-15 | -0.042 | 0.10646 | -0.034 | -0.392
-14.5 | -0.04 | 0.10211 | -0.035 | -0.387
-14 | -0.037 | 0.09552 | -0.036 | -0.391
-13.5 | -0.035 | 0.08997 | -0.037 | -0.391
-13 | -0.033 | 0.08472 | -0.037 | -0.388
-12.5 | -0.087 | 0.08202 | -0.038 | -1.06
-12 | -0.116 | 0.07779 | -0.039 | -1.493
-11.5 | -0.138 | 0.07461 | -0.039 | -1.853
-11 | -0.155 | 0.07078 | -0.04 | -2.188
-10.5 | -0.166 | 0.06692 | -0.04 | -2.481
-10 | -0.171 | 0.06411 | -0.041 | -2.67
-9.5 | -0.17 | 0.06066 | -0.041 | -2.801
-9 | -0.162 | 0.05626 | -0.042 | -2.884
-8.5 | -0.148 | 0.05219 | -0.043 | -2.837
-8 | -0.128 | 0.04833 | -0.045 | -2.643
-7.5 | -0.102 | 0.04512 | -0.046 | -2.255
-7 | -0.071 | 0.04173 | -0.05 | -1.703
-6.5 | -0.036 | 0.03849 | -0.053 | -0.939
-6 | 0.002 | 0.03357 | -0.062 | 0.063
-5.5 | 0.052 | 0.00386 | -0.101 | 13.555
-5 | 0.104 | 0.00376 | -0.102 | 27.73
-4.5 | 0.157 | 0.00447 | -0.104 | 35.26
-4 | 0.211 | 0.00407 | -0.105 | 51.768
-3.5 | 0.264 | 0.00411 | -0.107 | 64.335
-3 | 0.319 | 0.00407 | -0.108 | 78.35
-2.5 | 0.373 | 0.0038 | -0.11 | 98.365
-2 | 0.429 | 0.0038 | -0.111 | 112.91
-1.5 | 0.484 | 0.00434 | -0.112 | 111.518
-1 | 0.54 | 0.00451 | -0.114 | 119.654
-0.5 | 0.595 | 0.00409 | -0.115 | 145.53
0 | 0.656 | 0.0042 | -0.116 | 156.05
0.5 | 0.712 | 0.00667 | -0.117 | 106.714
1 | 0.769 | 0.00677 | -0.119 | 113.48
1.5 | 0.825 | 0.00703 | -0.12 | 117.313
2 | 0.881 | 0.00727 | -0.121 | 121.174
2.5 | 0.937 | 0.00682 | -0.122 | 137.426
3 | 0.992 | 0.00586 | -0.124 | 169.363
3.5 | 1.047 | 0.00615 | -0.125 | 170.167
4 | 1.101 | 0.00645 | -0.126 | 170.638
4.5 | 1.154 | 0.00675 | -0.127 | 170.821
5 | 1.206 | 0.00708 | -0.128 | 170.282
5.5 | 1.256 | 0.00742 | -0.129 | 169.339
6 | 1.305 | 0.00782 | -0.13 | 166.839
6.5 | 1.352 | 0.00819 | -0.131 | 165.031
7 | 1.397 | 0.00864 | -0.132 | 161.754
7.5 | 1.426 | 0.0091 | -0.133 | 156.802
8 | 1.439 | 0.0096 | -0.134 | 149.971
8.5 | 1.438 | 0.01275 | -0.135 | 112.772
9 | 1.421 | 0.01383 | -0.136 | 102.728
9.5 | 1.387 | 0.01496 | -0.137 | 92.725
10 | 1.335 | 0.01586 | -0.138 | 84.144
10.5 | 1.264 | 0.01726 | -0.138 | 73.22
11 | 0.958 | 0.06819 | -0.082 | 14.046
11.5 | 0.864 | 0.07905 | -0.066 | 10.934
12 | 0.771 | 0.08733 | -0.066 | 8.83
12.5 | 0.67 | 0.09323 | -0.065 | 7.185
13 | 0.562 | 0.10358 | -0.064 | 5.427

## 94. Re 7M Mach 0.25 (2)
BIGFOIL.COM POLAR EXPORT
goe427
GOE 427 |  |  |  | Cl Max: | 1.6294 | at alpha= | 11 | deg
XFOIL ncrit=9 |  |  |  | L/D Max: | 143.588 | at alpha= | 5.5 | deg
Re: | 7000000 |  |  | Cd Min: | 0.24182 | at alpha= | -20 | deg
Mach: | 0.25 |  |  | Cl=0 at alpha= | -4.9618 | deg
|  |  |  | @ Cl=0.1, Cd= | 0.0054408
|  |  |  | @ Cl=0.4, Cd= | 0.0053781
|  |  |  | @ Cl=0.6, Cd= | 0.0060699
alpha (deg) | Cl | Cd | Cm | Cl/Cd
-20 | -0.6434 | 0.24182 | 0.0286 | -2.6607
-19.5 | -0.6262 | 0.23536 | 0.0249 | -2.6606
-19 | -0.6092 | 0.2288 | 0.0213 | -2.6626
-18.5 | -0.5922 | 0.22218 | 0.0177 | -2.6654
-18 | -0.5753 | 0.21556 | 0.0142 | -2.6689
-17.5 | -0.5586 | 0.20893 | 0.0109 | -2.6736
-17 | -0.5426 | 0.20216 | 0.0077 | -2.684
-16.5 | -0.5269 | 0.19546 | 0.0047 | -2.6957
-16 | -0.5114 | 0.18867 | 0.0017 | -2.7106
-15.5 | -0.4996 | 0.18012 | -0.0012 | -2.7737
-15 | -0.4844 | 0.17458 | -0.0038 | -2.7747
-14.5 | -0.4697 | 0.16869 | -0.0061 | -2.7844
-14 | -0.4551 | 0.16271 | -0.0081 | -2.797
-13.5 | -0.443 | 0.15642 | -0.0098 | -2.8321
-13 | -0.4308 | 0.15022 | -0.0115 | -2.8678
-12.5 | -0.4198 | 0.14394 | -0.013 | -2.9165
-12 | -0.4093 | 0.13788 | -0.0142 | -2.9685
-11.5 | -0.3963 | 0.13154 | -0.0164 | -3.0128
-11 | -0.3764 | 0.12422 | -0.0208 | -3.0301
-10.5 | -0.3558 | 0.11699 | -0.0255 | -3.0413
-10 | -0.3347 | 0.10971 | -0.0304 | -3.0508
-9.5 | -0.3162 | 0.10169 | -0.0359 | -3.1095
-8.5 | -0.2819 | 0.08751 | -0.0445 | -3.2213
-7.5 | -0.2134 | 0.07496 | -0.0604 | -2.8469
-7 | -0.1411 | 0.06591 | -0.0796 | -2.1408
-6 | -0.1142 | 0.00752 | -0.1207 | -15.1862
-5.5 | -0.0594 | 0.007 | -0.1191 | -8.4857
-5 | -0.0042 | 0.00667 | -0.1178 | -0.62969
-4.5 | 0.0507 | 0.00577 | -0.1165 | 8.7868
-4 | 0.1076 | 0.00539 | -0.1156 | 19.9629
-3.5 | 0.1648 | 0.00522 | -0.1149 | 31.5709
-3 | 0.2213 | 0.00501 | -0.1141 | 44.1717
-2.5 | 0.2747 | 0.00515 | -0.1129 | 53.3398
-2 | 0.3294 | 0.00526 | -0.1119 | 62.6236
-1.5 | 0.3859 | 0.00533 | -0.1114 | 72.4015
-1 | 0.4416 | 0.00552 | -0.1109 | 80
-0.5 | 0.4974 | 0.00557 | -0.1103 | 89.2998
0 | 0.5507 | 0.00577 | -0.1094 | 95.4419
0.5 | 0.6033 | 0.00609 | -0.1083 | 99.064
1 | 0.6499 | 0.00715 | -0.1062 | 90.8951
2 | 0.7588 | 0.00755 | -0.1047 | 100.5033
2.5 | 0.8142 | 0.00768 | -0.1042 | 106.0156
3 | 0.8692 | 0.00774 | -0.1036 | 112.2997
3.5 | 0.9213 | 0.00737 | -0.1026 | 125.0068
5.5 | 1.1444 | 0.00797 | -0.1005 | 143.5885
6 | 1.1967 | 0.00845 | -0.099 | 141.6213
6.5 | 1.2487 | 0.00895 | -0.0975 | 139.5196
7 | 1.3006 | 0.00946 | -0.0958 | 137.4841
7.5 | 1.3516 | 0.01005 | -0.094 | 134.4876
8 | 1.4004 | 0.01085 | -0.0916 | 129.0691
8.5 | 1.4492 | 0.0116 | -0.0893 | 124.931
9 | 1.4966 | 0.01245 | -0.0866 | 120.2088
9.5 | 1.5395 | 0.01363 | -0.0831 | 112.9494
10 | 1.5794 | 0.01497 | -0.0791 | 105.5043
10.5 | 1.6134 | 0.01668 | -0.0742 | 96.7266
11 | 1.6294 | 0.01943 | -0.0665 | 83.86
11.5 | 1.6196 | 0.02332 | -0.0554 | 69.4511
12 | 1.6174 | 0.02706 | -0.047 | 59.7709
12.5 | 1.5811 | 0.03439 | -0.0376 | 45.9756
13 | 1.5565 | 0.04115 | -0.0322 | 37.825
13.5 | 1.5054 | 0.05189 | -0.0299 | 29.0114
14 | 1.4636 | 0.06333 | -0.0321 | 23.1107
14.5 | 1.4276 | 0.07621 | -0.0379 | 18.7324
15 | 1.3921 | 0.09112 | -0.0466 | 15.2777
15.5 | 1.347 | 0.11017 | -0.0589 | 12.2266
16 | 1.3238 | 0.1262 | -0.0693 | 10.4897

## 95. Re 7M Mach 0.50 (1)
BIGFOIL.COM POLAR EXPORT
goe427
GOE 427 |  |  |  | Cl Max: | 1.493 | at alpha= | 20 | deg
JavaFoil+Calcfoil stall+Eppler ext transition |  |  |  | L/D Max: | 168.855 | at alpha= | 0 | deg
Re: | 7000000 |  |  | Cd Min: | 0.00382 | at alpha= | -2 | deg
Mach: | 0.5 |  |  | Cl=0 at alpha= | -6.0417 | deg
|  |  |  | @ Cl=0.1, Cd= | 0.030974
|  |  |  | @ Cl=0.4, Cd= | 0.0038826
|  |  |  | @ Cl=0.6, Cd= | 0.0041671
alpha (deg) | Cl | Cd | Cm | Cl/Cd
-20 | -0.592 | 0.14544 | -0.035 | -4.067
-19.5 | -0.572 | 0.14224 | -0.035 | -4.019
-19 | -0.552 | 0.14211 | -0.035 | -3.882
-18.5 | -0.532 | 0.13814 | -0.036 | -3.854
-18 | -0.513 | 0.13341 | -0.037 | -3.846
-17.5 | -0.494 | 0.12864 | -0.038 | -3.836
-17 | -0.474 | 0.11893 | -0.039 | -3.985
-16.5 | -0.454 | 0.11516 | -0.04 | -3.944
-16 | -0.434 | 0.11525 | -0.04 | -3.766
-15.5 | -0.414 | 0.10552 | -0.041 | -3.923
-15 | -0.394 | 0.10258 | -0.042 | -3.837
-14.5 | -0.373 | 0.09791 | -0.043 | -3.811
-14 | -0.352 | 0.0994 | -0.044 | -3.546
-13.5 | -0.332 | 0.09325 | -0.044 | -3.555
-13 | -0.31 | 0.08739 | -0.046 | -3.553
-12.5 | -0.289 | 0.07976 | -0.047 | -3.629
-12 | -0.268 | 0.07424 | -0.048 | -3.613
-11.5 | -0.247 | 0.06898 | -0.049 | -3.579
-11 | -0.225 | 0.06464 | -0.051 | -3.484
-10.5 | -0.203 | 0.06057 | -0.052 | -3.358
-10 | -0.181 | 0.05689 | -0.053 | -3.189
-9.5 | -0.159 | 0.05311 | -0.055 | -2.999
-9 | -0.137 | 0.04978 | -0.056 | -2.75
-8.5 | -0.114 | 0.0472 | -0.057 | -2.422
-8 | -0.091 | 0.05893 | -0.05 | -1.544
-7.5 | -0.068 | 0.05274 | -0.049 | -1.291
-7 | -0.045 | 0.04764 | -0.05 | -0.948
-6.5 | -0.022 | 0.04391 | -0.051 | -0.502
-6 | 0.002 | 0.04274 | -0.051 | 0.042
-5.5 | 0.044 | 0.03732 | -0.054 | 1.173
-5 | 0.091 | 0.03423 | -0.059 | 2.672
-4.5 | 0.173 | 0.00456 | -0.116 | 37.924
-4 | 0.233 | 0.00422 | -0.118 | 55.181
-3.5 | 0.293 | 0.00412 | -0.119 | 71.252
-3 | 0.354 | 0.00389 | -0.121 | 91.238
-2.5 | 0.416 | 0.00388 | -0.122 | 107.233
-2 | 0.478 | 0.00382 | -0.124 | 125.102
-1.5 | 0.54 | 0.00451 | -0.125 | 119.848
-1 | 0.603 | 0.00415 | -0.127 | 145.399
-0.5 | 0.665 | 0.00425 | -0.128 | 156.669
0 | 0.733 | 0.00434 | -0.13 | 168.855
0.5 | 0.796 | 0.00702 | -0.131 | 113.335
1 | 0.859 | 0.00729 | -0.133 | 117.767
1.5 | 0.922 | 0.00753 | -0.134 | 122.403
2 | 0.984 | 0.0079 | -0.136 | 124.598
2.5 | 1.045 | 0.00762 | -0.137 | 137.192
3 | 1.105 | 0.00662 | -0.138 | 166.988
3.5 | 1.164 | 0.00699 | -0.139 | 166.412
4 | 1.22 | 0.00739 | -0.141 | 165.151
4.5 | 1.274 | 0.00781 | -0.142 | 163.184
5 | 1.323 | 0.00834 | -0.143 | 158.644
5.5 | 1.367 | 0.00883 | -0.144 | 154.79
6 | 1.402 | 0.00944 | -0.146 | 148.594
6.5 | 1.426 | 0.01004 | -0.147 | 142.01
7 | 1.43 | 0.01083 | -0.148 | 132.028
7.5 | 1.034 | 0.04692 | -0.071 | 22.03
8 | 0.711 | 0.06439 | -0.069 | 11.041
8.5 | 0.917 | 0.01311 | -0.151 | 69.987
9 | 0.951 | 0.01729 | -0.152 | 55.011
9.5 | 0.985 | 0.01868 | -0.153 | 52.718
10 | 1.018 | 0.02015 | -0.154 | 50.542
10.5 | 1.038 | 0.02233 | -0.152 | 46.491
11 | 1.056 | 0.0256 | -0.151 | 41.245
11.5 | 1.051 | 0.0336 | -0.145 | 31.289
12 | 1.025 | 0.05241 | -0.134 | 19.555
12.5 | 1.012 | 0.07363 | -0.121 | 13.748
13 | 1.004 | 0.08986 | -0.102 | 11.172
13.5 | 1.046 | 0.08911 | -0.111 | 11.734
14 | 1.073 | 0.09522 | -0.111 | 11.27
14.5 | 1.097 | 0.10303 | -0.109 | 10.645
15 | 1.106 | 0.10436 | -0.096 | 10.594
15.5 | 1.15 | 0.10372 | -0.108 | 11.083
16 | 1.227 | 0.08614 | -0.128 | 14.242
16.5 | 1.288 | 0.07592 | -0.137 | 16.964
17 | 1.321 | 0.07866 | -0.138 | 16.792
17.5 | 1.344 | 0.08675 | -0.137 | 15.491
18 | 1.362 | 0.09759 | -0.135 | 13.951
18.5 | 1.355 | 0.1257 | -0.125 | 10.776
19 | 1.396 | 0.11343 | -0.129 | 12.308
19.5 | 1.461 | 0.09728 | -0.138 | 15.013
20 | 1.493 | 0.09945 | -0.139 | 15.016

## 96. Re 7M Mach 0.50 (2)
BIGFOIL.COM POLAR EXPORT
goe427
GOE 427 |  |  |  | Cl Max: | 1.391 | at alpha= | 6.5 | deg
XFOIL ncrit=9 |  |  |  | L/D Max: | 142.906 | at alpha= | 5.5 | deg
Re: | 7000000 |  |  | Cd Min: | 0.16981 | at alpha= | -14 | deg
Mach: | 0.5 |  |  | Cl=0 at alpha= | -5.2564 | deg
|  |  |  | @ Cl=0.1, Cd= | 0.030847
|  |  |  | @ Cl=0.4, Cd= | 0.0054756
|  |  |  | @ Cl=0.6, Cd= | 0.0059908
alpha (deg) | Cl | Cd | Cm | Cl/Cd
-14 | -0.459 | 0.16981 | -0.0106 | -2.703
-13.5 | -0.4435 | 0.16286 | -0.0126 | -2.7232
-13 | -0.4289 | 0.15624 | -0.0144 | -2.7451
-12.5 | -0.4163 | 0.14974 | -0.0158 | -2.7802
-12 | -0.3982 | 0.14266 | -0.0189 | -2.7913
-11.5 | -0.3752 | 0.13505 | -0.0237 | -2.7782
-11 | -0.3521 | 0.12738 | -0.0286 | -2.7642
-10.5 | -0.3293 | 0.11996 | -0.0333 | -2.7451
-10 | -0.3074 | 0.11229 | -0.0384 | -2.7376
-9.5 | -0.283 | 0.10494 | -0.0437 | -2.6968
-9 | -0.2653 | 0.0982 | -0.0469 | -2.7016
-8.5 | -0.2458 | 0.09039 | -0.0517 | -2.7193
-8 | -0.2111 | 0.08527 | -0.0572 | -2.4757
-7.5 | -0.1797 | 0.07805 | -0.0649 | -2.3024
-7 | -0.1276 | 0.07039 | -0.0776 | -1.8128
-6.5 | -0.0548 | 0.0614 | -0.0978 | -0.89251
-6 | -0.0426 | 0.05724 | -0.0978 | -0.74423
-5.5 | -0.0192 | 0.05064 | -0.1029 | -0.37915
-5 | 0.0202 | 0.04336 | -0.1101 | 0.46587
-4.5 | 0.0734 | 0.03461 | -0.1191 | 2.1208
-4 | 0.1349 | 0.02591 | -0.1265 | 5.2065
-3.5 | 0.1901 | 0.01381 | -0.1315 | 13.7654
-3 | 0.2354 | 0.00602 | -0.1301 | 39.103
-2.5 | 0.2971 | 0.00565 | -0.1274 | 52.5841
-2 | 0.3623 | 0.00551 | -0.1258 | 65.7532
-1.5 | 0.428 | 0.00545 | -0.1247 | 78.5321
-1 | 0.4924 | 0.00559 | -0.1237 | 88.0859
-0.5 | 0.5555 | 0.00584 | -0.1227 | 95.1199
0 | 0.6145 | 0.00604 | -0.1211 | 101.7384
1 | 0.7237 | 0.00755 | -0.1163 | 95.8543
1.5 | 0.7864 | 0.00774 | -0.1154 | 101.6021
2 | 0.8495 | 0.00788 | -0.1144 | 107.8046
2.5 | 0.9123 | 0.008 | -0.1133 | 114.0375
3 | 0.9755 | 0.00816 | -0.112 | 119.5466
3.5 | 1.0381 | 0.00825 | -0.1104 | 125.8303
5.5 | 1.2933 | 0.00905 | -0.1016 | 142.9061
6 | 1.3525 | 0.00992 | -0.097 | 136.3407
6.5 | 1.391 | 0.01205 | -0.0885 | 115.4357
7 | 1.3907 | 0.01689 | -0.075 | 82.3387
7.5 | 1.3893 | 0.02313 | -0.0627 | 60.0649
8 | 1.3683 | 0.02891 | -0.0501 | 47.3296
8.5 | 1.338 | 0.03546 | -0.0405 | 37.7327
9 | 1.3036 | 0.04339 | -0.0357 | 30.0438
9.5 | 1.2662 | 0.05356 | -0.0363 | 23.6408
10 | 1.2323 | 0.06571 | -0.0417 | 18.7536
10.5 | 1.1988 | 0.08025 | -0.0508 | 14.9383
11 | 1.1679 | 0.09661 | -0.0619 | 12.0888
11.5 | 1.1449 | 0.11372 | -0.0729 | 10.0677

## 97. Re 8M Mach 0.00 (1)
BIGFOIL.COM POLAR EXPORT
goe427
GOE 427 |  |  |  | Cl Max: | 1.447 | at alpha= | 9 | deg
JavaFoil+Calcfoil stall+Eppler ext transition |  |  |  | L/D Max: | 173.194 | at alpha= | 4.5 | deg
Re: | 8000000 |  |  | Cd Min: | 0.0038 | at alpha= | -4.5 | deg
Mach: | 0 |  |  | Cl=0 at alpha= | -6.0263 | deg
|  |  |  | @ Cl=0.1, Cd= | 0.0038202
|  |  |  | @ Cl=0.4, Cd= | 0.0038991
|  |  |  | @ Cl=0.6, Cd= | 0.0041921
alpha (deg) | Cl | Cd | Cm | Cl/Cd
-17.5 | -0.173 | 0.13058 | -0.029 | -1.324
-17 | -0.181 | 0.12395 | -0.03 | -1.46
-16.5 | -0.189 | 0.11901 | -0.031 | -1.589
-16 | -0.197 | 0.11274 | -0.032 | -1.75
-15.5 | -0.205 | 0.10751 | -0.032 | -1.91
-15 | -0.213 | 0.10334 | -0.033 | -2.063
-14.5 | -0.22 | 0.09837 | -0.034 | -2.241
-14 | -0.227 | 0.09373 | -0.034 | -2.423
-13.5 | -0.233 | 0.08908 | -0.035 | -2.612
-13 | -0.237 | 0.08451 | -0.036 | -2.805
-12.5 | -0.24 | 0.08054 | -0.036 | -2.976
-12 | -0.24 | 0.07709 | -0.037 | -3.118
-11.5 | -0.239 | 0.0735 | -0.037 | -3.246
-11 | -0.234 | 0.06912 | -0.038 | -3.386
-10.5 | -0.226 | 0.06464 | -0.039 | -3.504
-10 | -0.215 | 0.0606 | -0.04 | -3.554
-9.5 | -0.201 | 0.0568 | -0.041 | -3.533
-9 | -0.182 | 0.0532 | -0.042 | -3.422
-8.5 | -0.16 | 0.04968 | -0.044 | -3.215
-8 | -0.134 | 0.04622 | -0.046 | -2.894
-7.5 | -0.104 | 0.04289 | -0.049 | -2.43
-7 | -0.072 | 0.03989 | -0.051 | -1.793
-6.5 | -0.036 | 0.03492 | -0.06 | -1.039
-6 | 0.002 | 0.0272 | -0.07 | 0.079
-5.5 | 0.051 | 0.00383 | -0.098 | 13.365
-5 | 0.101 | 0.00382 | -0.099 | 26.548
-4.5 | 0.153 | 0.0038 | -0.101 | 40.24
-4 | 0.204 | 0.00409 | -0.102 | 49.925
-3.5 | 0.256 | 0.00445 | -0.103 | 57.666
-3 | 0.309 | 0.00439 | -0.105 | 70.383
-2.5 | 0.362 | 0.00415 | -0.106 | 87.28
-2 | 0.415 | 0.0038 | -0.107 | 109.181
-1.5 | 0.469 | 0.00443 | -0.109 | 105.84
-1 | 0.523 | 0.00408 | -0.11 | 128.059
-0.5 | 0.577 | 0.0042 | -0.111 | 137.301
0 | 0.635 | 0.00418 | -0.113 | 151.957
0.5 | 0.69 | 0.00638 | -0.114 | 108.185
1 | 0.744 | 0.00657 | -0.115 | 113.346
1.5 | 0.799 | 0.0068 | -0.116 | 117.485
2 | 0.853 | 0.00706 | -0.117 | 120.84
2.5 | 0.908 | 0.00655 | -0.119 | 138.575
3 | 0.961 | 0.00576 | -0.12 | 166.822
3.5 | 1.015 | 0.00594 | -0.121 | 170.97
4 | 1.068 | 0.00619 | -0.122 | 172.594
4.5 | 1.12 | 0.00647 | -0.123 | 173.194
5 | 1.171 | 0.00678 | -0.124 | 172.717
5.5 | 1.221 | 0.00708 | -0.125 | 172.549
6 | 1.271 | 0.0075 | -0.126 | 169.356
6.5 | 1.318 | 0.00783 | -0.127 | 168.373
7 | 1.365 | 0.00818 | -0.128 | 166.935
7.5 | 1.4 | 0.00855 | -0.129 | 163.748
8 | 1.424 | 0.00902 | -0.13 | 157.832
8.5 | 1.44 | 0.0114 | -0.131 | 126.343
9 | 1.447 | 0.01233 | -0.132 | 117.303
9.5 | 1.444 | 0.01298 | -0.132 | 111.217
10 | 1.431 | 0.0138 | -0.133 | 103.72
10.5 | 1.41 | 0.01471 | -0.134 | 95.818
11 | 1.379 | 0.01569 | -0.135 | 87.929
11.5 | 1.341 | 0.01713 | -0.135 | 78.295
12 | 1.296 | 0.01519 | -0.136 | 85.356
12.5 | 1.218 | 0.02087 | -0.134 | 58.367
13 | 0.987 | 0.07503 | -0.093 | 13.151
13.5 | 0.922 | 0.08902 | -0.079 | 10.36
14 | 0.868 | 0.09877 | -0.066 | 8.783

## 98. Re 8M Mach 0.00 (2)
BIGFOIL.COM POLAR EXPORT
goe427
GOE 427 |  |  |  | Cl Max: | 1.8727 | at alpha= | 16.5 | deg
XFOIL ncrit=9 |  |  |  | L/D Max: | 146.906 | at alpha= | 5.5 | deg
Re: | 8000000 |  |  | Cd Min: | 0.23845 | at alpha= | -20 | deg
Mach: | 0 |  |  | Cl=0 at alpha= | -4.9981 | deg
|  |  |  | @ Cl=0.1, Cd= | 0.0051394
|  |  |  | @ Cl=0.4, Cd= | 0.0052978
|  |  |  | @ Cl=0.6, Cd= | 0.0063622
alpha (deg) | Cl | Cd | Cm | Cl/Cd
-20 | -0.6338 | 0.23845 | 0.0281 | -2.658
-19.5 | -0.6177 | 0.23224 | 0.0245 | -2.6597
-19 | -0.6014 | 0.22582 | 0.021 | -2.6632
-18.5 | -0.5854 | 0.21938 | 0.0177 | -2.6684
-18 | -0.5695 | 0.21296 | 0.0144 | -2.6742
-17.5 | -0.5539 | 0.20652 | 0.0112 | -2.6821
-17 | -0.539 | 0.19992 | 0.0082 | -2.6961
-16.5 | -0.5242 | 0.19325 | 0.0052 | -2.7125
-16 | -0.5113 | 0.18606 | 0.0023 | -2.748
-15.5 | -0.4997 | 0.17788 | -0.0005 | -2.8092
-15 | -0.4848 | 0.17247 | -0.003 | -2.8109
-14.5 | -0.471 | 0.1667 | -0.0052 | -2.8254
-14 | -0.4571 | 0.16114 | -0.0071 | -2.8367
-13.5 | -0.4455 | 0.15496 | -0.0087 | -2.8749
-13 | -0.4342 | 0.14888 | -0.0103 | -2.9164
-12.5 | -0.4237 | 0.14264 | -0.0119 | -2.9704
-12 | -0.4137 | 0.13664 | -0.0131 | -3.0277
-11.5 | -0.3983 | 0.12999 | -0.0162 | -3.0641
-11 | -0.3793 | 0.12278 | -0.0205 | -3.0893
-10.5 | -0.3592 | 0.11558 | -0.0252 | -3.1078
-10 | -0.3425 | 0.10741 | -0.0304 | -3.1887
-8 | -0.309 | 0.00946 | -0.1168 | -32.6638
-7.5 | -0.2603 | 0.00754 | -0.1159 | -34.5225
-7 | -0.2089 | 0.00657 | -0.1151 | -31.796
-6.5 | -0.1562 | 0.00632 | -0.1144 | -24.7152
-6 | -0.1042 | 0.00615 | -0.1135 | -16.9431
-5.5 | -0.0523 | 0.00611 | -0.1127 | -8.5597
-5 | -0.0002 | 0.00568 | -0.1118 | -0.035211
-4.5 | 0.0533 | 0.00532 | -0.1112 | 10.0188
-4 | 0.1076 | 0.00511 | -0.1108 | 21.0568
-3.5 | 0.1619 | 0.00499 | -0.1104 | 32.4449
-3 | 0.2156 | 0.00488 | -0.1099 | 44.1803
-2.5 | 0.2661 | 0.00511 | -0.1087 | 52.0744
-2 | 0.3197 | 0.00514 | -0.1082 | 62.1984
-1.5 | 0.3739 | 0.00523 | -0.1078 | 71.4914
-1 | 0.4278 | 0.00537 | -0.1074 | 79.6648
-0.5 | 0.4815 | 0.00551 | -0.107 | 87.3866
0 | 0.5326 | 0.00574 | -0.106 | 92.7875
0.5 | 0.5836 | 0.00603 | -0.1051 | 96.7828
1 | 0.63 | 0.00697 | -0.1034 | 90.3874
1.5 | 0.6822 | 0.00729 | -0.1027 | 93.5802
2.5 | 0.7889 | 0.00744 | -0.1018 | 106.0349
3 | 0.8419 | 0.0075 | -0.1013 | 112.2533
3.5 | 0.8944 | 0.00749 | -0.1008 | 119.4126
4 | 0.9522 | 0.00671 | -0.102 | 141.9076
4.5 | 1.0033 | 0.00702 | -0.1011 | 142.9202
5 | 1.0549 | 0.00726 | -0.1004 | 145.303
5.5 | 1.1062 | 0.00753 | -0.0997 | 146.9057
6 | 1.1559 | 0.00795 | -0.0987 | 145.3962
6.5 | 1.2059 | 0.00834 | -0.0978 | 144.5923
7 | 1.2548 | 0.00884 | -0.0966 | 141.9457
7.5 | 1.3042 | 0.00923 | -0.0957 | 141.3001
8 | 1.3521 | 0.00977 | -0.0945 | 138.393
8.5 | 1.3986 | 0.01042 | -0.0931 | 134.2226
9 | 1.4458 | 0.01094 | -0.0919 | 132.1572
9.5 | 1.4927 | 0.01145 | -0.0906 | 130.3668
10 | 1.5378 | 0.01209 | -0.0892 | 127.196
10.5 | 1.5806 | 0.01289 | -0.0873 | 122.6222
11 | 1.6197 | 0.01395 | -0.0847 | 116.1075
11.5 | 1.6571 | 0.01505 | -0.082 | 110.1063
12 | 1.6891 | 0.0165 | -0.0783 | 102.3697
12.5 | 1.7203 | 0.01781 | -0.0747 | 96.5918
13 | 1.7529 | 0.01861 | -0.0713 | 94.1913
13.5 | 1.7735 | 0.01969 | -0.0657 | 90.0711
14 | 1.7951 | 0.02083 | -0.0608 | 86.1786
14.5 | 1.8169 | 0.02205 | -0.0564 | 82.3991
15 | 1.8349 | 0.0236 | -0.0518 | 77.75
15.5 | 1.8462 | 0.02576 | -0.047 | 71.6693
16 | 1.8608 | 0.02785 | -0.0432 | 66.8151
16.5 | 1.8727 | 0.03035 | -0.0398 | 61.7035
17 | 1.8722 | 0.03427 | -0.0363 | 54.6309
17.5 | 1.8693 | 0.03887 | -0.0339 | 48.0911
18 | 1.8627 | 0.04439 | -0.0325 | 41.9622
18.5 | 1.8471 | 0.05171 | -0.0325 | 35.7204
19 | 1.8345 | 0.05951 | -0.0339 | 30.8268
19.5 | 1.8047 | 0.07082 | -0.0378 | 25.4829
20 | 1.7681 | 0.0843 | -0.0436 | 20.9739

## 99. Re 8M Mach 0.10 (1)
BIGFOIL.COM POLAR EXPORT
goe427
GOE 427 |  |  |  | Cl Max: | 1.445 | at alpha= | 9 | deg
JavaFoil+Calcfoil stall+Eppler ext transition |  |  |  | L/D Max: | 172.102 | at alpha= | 4.5 | deg
Re: | 8000000 |  |  | Cd Min: | 0.00379 | at alpha= | -4.5 | deg
Mach: | 0.1 |  |  | Cl=0 at alpha= | -6.0385 | deg
|  |  |  | @ Cl=0.1, Cd= | 0.003812
|  |  |  | @ Cl=0.4, Cd= | 0.0039183
|  |  |  | @ Cl=0.6, Cd= | 0.0041479
alpha (deg) | Cl | Cd | Cm | Cl/Cd
-16.5 | -0.162 | 0.11873 | -0.031 | -1.362
-16 | -0.171 | 0.11365 | -0.032 | -1.505
-15.5 | -0.18 | 0.10903 | -0.032 | -1.655
-15 | -0.19 | 0.10481 | -0.033 | -1.81
-14.5 | -0.199 | 0.09848 | -0.034 | -2.018
-14 | -0.207 | 0.09367 | -0.035 | -2.211
-13.5 | -0.215 | 0.08936 | -0.035 | -2.402
-13 | -0.221 | 0.08492 | -0.036 | -2.602
-12.5 | -0.226 | 0.08067 | -0.037 | -2.798
-12 | -0.228 | 0.07689 | -0.037 | -2.971
-11.5 | -0.229 | 0.07342 | -0.038 | -3.116
-11 | -0.226 | 0.06975 | -0.038 | -3.242
-10.5 | -0.22 | 0.06546 | -0.039 | -3.366
-10 | -0.211 | 0.06123 | -0.04 | -3.444
-9.5 | -0.198 | 0.05713 | -0.041 | -3.457
-9 | -0.18 | 0.05363 | -0.042 | -3.357
-8.5 | -0.159 | 0.05 | -0.044 | -3.172
-8 | -0.133 | 0.04669 | -0.046 | -2.852
-7.5 | -0.104 | 0.04323 | -0.048 | -2.406
-7 | -0.072 | 0.04013 | -0.051 | -1.782
-6.5 | -0.036 | 0.0354 | -0.059 | -1.025
-6 | 0.003 | 0.0044 | -0.097 | 0.575
-5.5 | 0.051 | 0.00386 | -0.098 | 13.294
-5 | 0.102 | 0.00381 | -0.1 | 26.74
-4.5 | 0.154 | 0.00379 | -0.101 | 40.601
-4 | 0.205 | 0.00406 | -0.102 | 50.607
-3.5 | 0.258 | 0.00444 | -0.104 | 58.042
-3 | 0.31 | 0.00444 | -0.105 | 69.971
-2.5 | 0.364 | 0.00419 | -0.107 | 86.754
-2 | 0.417 | 0.00379 | -0.108 | 110.168
-1.5 | 0.471 | 0.00441 | -0.109 | 106.802
-1 | 0.525 | 0.00404 | -0.111 | 130.062
-0.5 | 0.58 | 0.00411 | -0.112 | 140.945
0 | 0.638 | 0.00422 | -0.113 | 151.303
0.5 | 0.693 | 0.00644 | -0.114 | 107.626
1 | 0.748 | 0.00663 | -0.116 | 112.847
1.5 | 0.803 | 0.00679 | -0.117 | 118.301
2 | 0.858 | 0.007 | -0.118 | 122.519
2.5 | 0.912 | 0.00654 | -0.119 | 139.545
3 | 0.966 | 0.00572 | -0.12 | 168.788
3.5 | 1.02 | 0.00597 | -0.121 | 170.732
4 | 1.073 | 0.00625 | -0.122 | 171.677
4.5 | 1.125 | 0.00654 | -0.124 | 172.102
5 | 1.176 | 0.00684 | -0.125 | 172.098
5.5 | 1.227 | 0.00713 | -0.126 | 172.065
6 | 1.276 | 0.00749 | -0.127 | 170.455
6.5 | 1.324 | 0.00782 | -0.128 | 169.183
7 | 1.37 | 0.00826 | -0.129 | 165.828
7.5 | 1.405 | 0.00863 | -0.13 | 162.676
8 | 1.427 | 0.00906 | -0.13 | 157.587
8.5 | 1.441 | 0.01153 | -0.131 | 124.985
9 | 1.445 | 0.0125 | -0.132 | 115.579
9.5 | 1.439 | 0.01315 | -0.133 | 109.392
10 | 1.422 | 0.01402 | -0.134 | 101.395
10.5 | 1.395 | 0.01498 | -0.135 | 93.099
11 | 1.359 | 0.01628 | -0.135 | 83.455
11.5 | 1.314 | 0.01757 | -0.136 | 74.784
12 | 1.262 | 0.01863 | -0.137 | 67.755
12.5 | 1.076 | 0.04121 | -0.118 | 26.103
13 | 0.93 | 0.08414 | -0.079 | 11.049
13.5 | 0.87 | 0.09456 | -0.066 | 9.199
14 | 0.818 | 0.09987 | -0.066 | 8.186

## 100. Re 8M Mach 0.10 (2)
BIGFOIL.COM POLAR EXPORT
goe427
GOE 427 |  |  |  | Cl Max: | 1.8426 | at alpha= | 16 | deg
XFOIL ncrit=9 |  |  |  | L/D Max: | 147.143 | at alpha= | 5.5 | deg
Re: | 8000000 |  |  | Cd Min: | 0.16139 | at alpha= | -14 | deg
Mach: | 0.1 |  |  | Cl=0 at alpha= | -4.9898 | deg
|  |  |  | @ Cl=0.1, Cd= | 0.005163
|  |  |  | @ Cl=0.4, Cd= | 0.0052928
|  |  |  | @ Cl=0.6, Cd= | 0.0063103
alpha (deg) | Cl | Cd | Cm | Cl/Cd
-14 | -0.4569 | 0.16139 | -0.0072 | -2.831
-13.5 | -0.4452 | 0.1552 | -0.0088 | -2.8686
-13 | -0.4337 | 0.1491 | -0.0105 | -2.9088
-12.5 | -0.4232 | 0.14285 | -0.012 | -2.9625
-12 | -0.4131 | 0.13685 | -0.0132 | -3.0186
-11.5 | -0.3972 | 0.13014 | -0.0164 | -3.0521
-11 | -0.3781 | 0.12293 | -0.0208 | -3.0757
-10.5 | -0.3579 | 0.11572 | -0.0255 | -3.0928
-9 | -0.3123 | 0.09116 | -0.0402 | -3.4258
-8 | -0.3081 | 0.01135 | -0.1185 | -27.1454
-7.5 | -0.2628 | 0.00813 | -0.1174 | -32.3247
-7 | -0.2118 | 0.00678 | -0.1164 | -31.2389
-6.5 | -0.1589 | 0.00641 | -0.1155 | -24.7894
-6 | -0.1063 | 0.00621 | -0.1145 | -17.1176
-5.5 | -0.0538 | 0.00617 | -0.1135 | -8.7196
-5 | -0.0011 | 0.00576 | -0.1127 | -0.19097
-4.5 | 0.0529 | 0.00537 | -0.112 | 9.851
-4 | 0.1075 | 0.00513 | -0.1115 | 20.9552
-3.5 | 0.1623 | 0.00501 | -0.1111 | 32.3952
-2.5 | 0.2671 | 0.00512 | -0.1093 | 52.168
-2 | 0.3212 | 0.00514 | -0.1088 | 62.4903
-1.5 | 0.3757 | 0.00523 | -0.1084 | 71.8356
-1 | 0.4299 | 0.00537 | -0.108 | 80.0559
-0.5 | 0.4839 | 0.00552 | -0.1075 | 87.663
0 | 0.5353 | 0.00575 | -0.1065 | 93.0957
0.5 | 0.5866 | 0.00604 | -0.1056 | 97.1192
1 | 0.6332 | 0.00698 | -0.1038 | 90.7163
1.5 | 0.6856 | 0.0073 | -0.1031 | 93.9178
2 | 0.7392 | 0.00733 | -0.1026 | 100.8458
2.5 | 0.793 | 0.00745 | -0.1022 | 106.443
3 | 0.8463 | 0.00752 | -0.1017 | 112.5399
3.5 | 0.8991 | 0.00751 | -0.1012 | 119.7204
4 | 0.9573 | 0.00673 | -0.1023 | 142.2437
4.5 | 1.0087 | 0.00704 | -0.1014 | 143.2812
5 | 1.0607 | 0.00729 | -0.1007 | 145.5007
5.5 | 1.1124 | 0.00756 | -0.0999 | 147.1429
6 | 1.1624 | 0.008 | -0.0988 | 145.3
6.5 | 1.2128 | 0.0084 | -0.0978 | 144.381
7.5 | 1.312 | 0.00931 | -0.0956 | 140.9237
8 | 1.3601 | 0.00988 | -0.0942 | 137.6619
8.5 | 1.4069 | 0.01055 | -0.0927 | 133.3555
9 | 1.4549 | 0.01106 | -0.0914 | 131.5461
9.5 | 1.5018 | 0.01162 | -0.0899 | 129.2427
10 | 1.5465 | 0.01236 | -0.0881 | 125.1214
10.5 | 1.5889 | 0.01324 | -0.0859 | 120.0076
11 | 1.6271 | 0.01442 | -0.083 | 112.8363
11.5 | 1.6618 | 0.01578 | -0.0795 | 105.3105
12 | 1.6946 | 0.01713 | -0.0758 | 98.9259
12.5 | 1.7248 | 0.01846 | -0.0718 | 93.4345
13 | 1.7518 | 0.01927 | -0.067 | 90.9081
13.5 | 1.7722 | 0.02052 | -0.0614 | 86.3645
14 | 1.7928 | 0.02185 | -0.0563 | 82.0503
14.5 | 1.8128 | 0.02332 | -0.0517 | 77.7358
15 | 1.827 | 0.02532 | -0.0468 | 72.1564
15.5 | 1.8338 | 0.02807 | -0.0419 | 65.3295
16 | 1.8426 | 0.03095 | -0.0381 | 59.5347
16.5 | 1.8385 | 0.03533 | -0.0344 | 52.0379
17 | 1.8346 | 0.04026 | -0.0321 | 45.5688
17.5 | 1.8224 | 0.04671 | -0.031 | 39.0152
18 | 1.7923 | 0.05637 | -0.0319 | 31.7953
18.5 | 1.7628 | 0.06744 | -0.0353 | 26.1388
19 | 1.7443 | 0.07779 | -0.0396 | 22.4232
19.5 | 1.696 | 0.09419 | -0.0477 | 18.0062
20 | 1.6507 | 0.11153 | -0.0574 | 14.8005

## 101. Re 8M Mach 0.25 (1)
BIGFOIL.COM POLAR EXPORT
goe427
GOE 427 |  |  |  | Cl Max: | 1.439 | at alpha= | 8 | deg
JavaFoil+Calcfoil stall+Eppler ext transition |  |  |  | L/D Max: | 174.382 | at alpha= | 4.5 | deg
Re: | 8000000 |  |  | Cd Min: | 0.0037 | at alpha= | -4.5 | deg
Mach: | 0.25 |  |  | Cl=0 at alpha= | -6.0263 | deg
|  |  |  | @ Cl=0.1, Cd= | 0.0037323
|  |  |  | @ Cl=0.4, Cd= | 0.0039627
|  |  |  | @ Cl=0.6, Cd= | 0.10243
alpha (deg) | Cl | Cd | Cm | Cl/Cd
-15 | -0.042 | 0.10592 | -0.034 | -0.394
-14.5 | -0.04 | 0.10068 | -0.035 | -0.393
-14 | -0.037 | 0.09506 | -0.036 | -0.393
-13.5 | -0.035 | 0.08953 | -0.037 | -0.392
-13 | -0.033 | 0.08429 | -0.038 | -0.391
-12.5 | -0.087 | 0.08131 | -0.038 | -1.069
-12 | -0.116 | 0.07715 | -0.039 | -1.505
-11.5 | -0.138 | 0.07374 | -0.039 | -1.875
-11 | -0.155 | 0.07015 | -0.04 | -2.208
-10.5 | -0.166 | 0.06672 | -0.04 | -2.488
-10 | -0.171 | 0.0634 | -0.041 | -2.7
-9.5 | -0.17 | 0.06048 | -0.041 | -2.81
-9 | -0.162 | 0.05592 | -0.042 | -2.902
-8.5 | -0.148 | 0.05172 | -0.044 | -2.863
-8 | -0.128 | 0.04818 | -0.045 | -2.651
-7.5 | -0.102 | 0.04476 | -0.047 | -2.274
-7 | -0.071 | 0.04161 | -0.05 | -1.707
-6.5 | -0.036 | 0.03868 | -0.054 | -0.935
-6 | 0.002 | 0.03272 | -0.063 | 0.065
-5.5 | 0.052 | 0.00376 | -0.101 | 13.922
-5 | 0.104 | 0.00373 | -0.102 | 27.919
-4.5 | 0.158 | 0.0037 | -0.104 | 42.594
-4 | 0.211 | 0.00406 | -0.105 | 51.891
-3.5 | 0.264 | 0.00412 | -0.107 | 64.144
-3 | 0.319 | 0.00445 | -0.108 | 71.556
-2.5 | 0.373 | 0.00417 | -0.11 | 89.563
-2 | 0.429 | 0.00374 | -0.111 | 114.651
-1.5 | 0.484 | 0.00436 | -0.112 | 111.04
-1 | 0.54 | 0.00397 | -0.114 | 136.055
-0.5 | 0.595 | 0.00407 | -0.115 | 146.35
0 | 0.656 | 0.00417 | -0.116 | 157.447
0.5 | 0.712 | 0.00647 | -0.117 | 110.155
1 | 0.769 | 0.00665 | -0.119 | 115.647
1.5 | 0.825 | 0.00693 | -0.12 | 119.062
2 | 0.881 | 0.0071 | -0.121 | 124.085
2.5 | 0.937 | 0.00669 | -0.122 | 140.029
3 | 0.992 | 0.00576 | -0.124 | 172.391
3.5 | 1.047 | 0.00603 | -0.125 | 173.703
4 | 1.101 | 0.00632 | -0.126 | 174.217
4.5 | 1.154 | 0.00662 | -0.127 | 174.382
5 | 1.206 | 0.00693 | -0.128 | 173.915
5.5 | 1.256 | 0.00726 | -0.129 | 173.048
6 | 1.305 | 0.00765 | -0.13 | 170.664
6.5 | 1.352 | 0.00808 | -0.131 | 167.283
7 | 1.397 | 0.00843 | -0.132 | 165.642
7.5 | 1.426 | 0.0089 | -0.133 | 160.26
8 | 1.439 | 0.00943 | -0.134 | 152.581
8.5 | 1.438 | 0.01245 | -0.135 | 115.524
9 | 1.421 | 0.01354 | -0.136 | 104.94
9.5 | 1.387 | 0.01467 | -0.137 | 94.53
10 | 1.335 | 0.01549 | -0.138 | 86.165
10.5 | 1.264 | 0.01693 | -0.138 | 74.68
11 | 0.957 | 0.06837 | -0.081 | 14.001
11.5 | 0.864 | 0.07729 | -0.066 | 11.184
12 | 0.771 | 0.0847 | -0.066 | 9.105
12.5 | 0.67 | 0.09254 | -0.065 | 7.239
13 | 0.562 | 0.10243 | -0.065 | 5.489

## 102. Re 8M Mach 0.25 (2)
BIGFOIL.COM POLAR EXPORT
goe427
GOE 427 |  |  |  | Cl Max: | 1.6439 | at alpha= | 12 | deg
XFOIL ncrit=9 |  |  |  | L/D Max: | 146.949 | at alpha= | 5.5 | deg
Re: | 8000000 |  |  | Cd Min: | 0.15686 | at alpha= | 17 | deg
Mach: | 0.25 |  |  | Cl=0 at alpha= | -4.9481 | deg
|  |  |  | @ Cl=0.1, Cd= | 0.0053392
|  |  |  | @ Cl=0.4, Cd= | 0.0052811
|  |  |  | @ Cl=0.6, Cd= | 0.0060941
alpha (deg) | Cl | Cd | Cm | Cl/Cd
-6.5 | -0.1694 | 0.00868 | -0.122 | -19.5161
-6 | -0.1174 | 0.00706 | -0.1202 | -16.6289
-5.5 | -0.062 | 0.00665 | -0.1187 | -9.3233
-5 | -0.0058 | 0.00641 | -0.1175 | -0.90484
-4.5 | 0.0501 | 0.00569 | -0.1164 | 8.8049
-4 | 0.107 | 0.00529 | -0.1155 | 20.2268
-3.5 | 0.1642 | 0.00511 | -0.1148 | 32.1331
-3 | 0.2202 | 0.00499 | -0.1139 | 44.1283
-2.5 | 0.2729 | 0.0052 | -0.1125 | 52.4808
-2 | 0.3292 | 0.00518 | -0.1119 | 63.5521
-1.5 | 0.3856 | 0.00524 | -0.1114 | 73.5878
-1 | 0.4416 | 0.0054 | -0.1109 | 81.7778
-0.5 | 0.4972 | 0.00558 | -0.1103 | 89.1039
0 | 0.5501 | 0.00579 | -0.1093 | 95.0086
0.5 | 0.6026 | 0.00611 | -0.1082 | 98.6252
1 | 0.6505 | 0.00704 | -0.1063 | 92.4006
2 | 0.7601 | 0.00739 | -0.105 | 102.8552
2.5 | 0.8156 | 0.00751 | -0.1044 | 108.6019
3 | 0.8708 | 0.0076 | -0.1038 | 114.5789
3.5 | 0.9255 | 0.00761 | -0.1032 | 121.6163
5 | 1.093 | 0.00744 | -0.102 | 146.9086
5.5 | 1.1462 | 0.0078 | -0.1008 | 146.9487
6 | 1.1988 | 0.00824 | -0.0994 | 145.4854
6.5 | 1.2508 | 0.00875 | -0.0978 | 142.9486
7 | 1.3032 | 0.00922 | -0.0963 | 141.3449
7.5 | 1.3543 | 0.00981 | -0.0944 | 138.053
8 | 1.4031 | 0.01061 | -0.0921 | 132.2432
8.5 | 1.4536 | 0.01122 | -0.09 | 129.5544
9 | 1.5016 | 0.01203 | -0.0875 | 124.8213
9.5 | 1.546 | 0.01311 | -0.0842 | 117.9252
10 | 1.5869 | 0.01439 | -0.0803 | 110.278
10.5 | 1.6194 | 0.01625 | -0.0751 | 99.6554
11 | 1.63 | 0.01957 | -0.0666 | 83.2908
11.5 | 1.6423 | 0.02172 | -0.0584 | 75.6123
12 | 1.6439 | 0.02495 | -0.0499 | 65.8878
12.5 | 1.6138 | 0.03138 | -0.0399 | 51.4277
13 | 1.5897 | 0.03771 | -0.0334 | 42.1559
13.5 | 1.5428 | 0.04746 | -0.0295 | 32.5074
14 | 1.4992 | 0.05838 | -0.0301 | 25.68
14.5 | 1.4601 | 0.0708 | -0.0347 | 20.6229
15 | 1.4242 | 0.08499 | -0.0423 | 16.7573
15.5 | 1.3824 | 0.10229 | -0.0531 | 13.5145
16 | 1.357 | 0.11801 | -0.0632 | 11.499
16.5 | 1.3333 | 0.13463 | -0.0741 | 9.9034
17 | 1.2944 | 0.15686 | -0.0883 | 8.2519

## 103. Re 8M Mach 0.50 (1)
BIGFOIL.COM POLAR EXPORT
goe427
GOE 427 |  |  |  | Cl Max: | 1.501 | at alpha= | 20 | deg
JavaFoil+Calcfoil stall+Eppler ext transition |  |  |  | L/D Max: | 171.029 | at alpha= | 3.5 | deg
Re: | 8000000 |  |  | Cd Min: | 0.0038 | at alpha= | -2.5 | deg
Mach: | 0.5 |  |  | Cl=0 at alpha= | -6.0417 | deg
|  |  |  | @ Cl=0.1, Cd= | 0.030334
|  |  |  | @ Cl=0.4, Cd= | 0.0039084
|  |  |  | @ Cl=0.6, Cd= | 0.0040652
alpha (deg) | Cl | Cd | Cm | Cl/Cd
-20 | -0.592 | 0.1443 | -0.035 | -4.103
-19.5 | -0.572 | 0.14086 | -0.036 | -4.063
-19 | -0.552 | 0.14074 | -0.035 | -3.92
-18.5 | -0.532 | 0.13604 | -0.036 | -3.914
-18 | -0.513 | 0.13188 | -0.037 | -3.891
-17.5 | -0.494 | 0.12699 | -0.038 | -3.887
-17 | -0.474 | 0.1178 | -0.039 | -4.024
-16.5 | -0.454 | 0.11388 | -0.04 | -3.989
-16 | -0.434 | 0.114 | -0.04 | -3.808
-15.5 | -0.414 | 0.10536 | -0.041 | -3.93
-15 | -0.394 | 0.1009 | -0.043 | -3.902
-14.5 | -0.373 | 0.09717 | -0.043 | -3.841
-14 | -0.353 | 0.09833 | -0.044 | -3.585
-13.5 | -0.332 | 0.09208 | -0.045 | -3.601
-13 | -0.311 | 0.08591 | -0.046 | -3.615
-12.5 | -0.29 | 0.0792 | -0.047 | -3.656
-12 | -0.268 | 0.07374 | -0.048 | -3.639
-11.5 | -0.247 | 0.06844 | -0.05 | -3.608
-11 | -0.225 | 0.06411 | -0.051 | -3.514
-10.5 | -0.203 | 0.06013 | -0.052 | -3.384
-10 | -0.181 | 0.05649 | -0.053 | -3.212
-9.5 | -0.159 | 0.05273 | -0.055 | -3.021
-9 | -0.137 | 0.04957 | -0.057 | -2.764
-8.5 | -0.115 | 0.04502 | -0.062 | -2.555
-8 | -0.091 | 0.05837 | -0.05 | -1.558
-7.5 | -0.068 | 0.05299 | -0.049 | -1.285
-7 | -0.045 | 0.04763 | -0.05 | -0.948
-6.5 | -0.022 | 0.04404 | -0.051 | -0.501
-6 | 0.002 | 0.04232 | -0.052 | 0.043
-5.5 | 0.044 | 0.03705 | -0.055 | 1.181
-5 | 0.092 | 0.03324 | -0.062 | 2.759
-4.5 | 0.173 | 0.00382 | -0.116 | 45.384
-4 | 0.233 | 0.00453 | -0.118 | 51.423
-3.5 | 0.293 | 0.00444 | -0.119 | 66.026
-3 | 0.354 | 0.00422 | -0.121 | 84.038
-2.5 | 0.416 | 0.0038 | -0.122 | 109.459
-2 | 0.478 | 0.0043 | -0.124 | 111.166
-1.5 | 0.54 | 0.00397 | -0.125 | 135.928
-1 | 0.603 | 0.00407 | -0.127 | 147.967
-0.5 | 0.665 | 0.00421 | -0.128 | 157.991
0 | 0.733 | 0.00433 | -0.13 | 169.474
0.5 | 0.796 | 0.00689 | -0.131 | 115.473
1 | 0.859 | 0.00719 | -0.133 | 119.48
1.5 | 0.922 | 0.00739 | -0.134 | 124.822
2 | 0.984 | 0.00771 | -0.136 | 127.601
2.5 | 1.045 | 0.00743 | -0.137 | 140.586
3 | 1.105 | 0.00648 | -0.138 | 170.495
3.5 | 1.164 | 0.0068 | -0.139 | 171.029
4 | 1.22 | 0.00727 | -0.141 | 167.817
4.5 | 1.274 | 0.00768 | -0.142 | 165.803
5 | 1.323 | 0.00809 | -0.143 | 163.561
5.5 | 1.367 | 0.0086 | -0.144 | 158.952
6 | 1.402 | 0.00924 | -0.145 | 151.815
6.5 | 1.426 | 0.00988 | -0.147 | 144.349
7 | 1.43 | 0.01062 | -0.148 | 134.671
7.5 | 1.034 | 0.04664 | -0.071 | 22.164
8 | 0.711 | 0.06352 | -0.069 | 11.193
8.5 | 0.917 | 0.01284 | -0.151 | 71.471
9 | 0.951 | 0.01688 | -0.152 | 56.342
9.5 | 0.985 | 0.01821 | -0.153 | 54.063
10 | 1.018 | 0.0196 | -0.154 | 51.942
10.5 | 1.041 | 0.02166 | -0.153 | 48.069
11 | 1.06 | 0.02468 | -0.152 | 42.945
11.5 | 1.062 | 0.03107 | -0.148 | 34.194
12 | 1.033 | 0.04869 | -0.136 | 21.225
12.5 | 1.022 | 0.06847 | -0.124 | 14.922
13 | 1.013 | 0.08476 | -0.108 | 11.951
13.5 | 1.067 | 0.07904 | -0.121 | 13.498
14 | 1.089 | 0.08728 | -0.119 | 12.473
14.5 | 1.098 | 0.10306 | -0.11 | 10.655
15 | 1.106 | 0.10438 | -0.096 | 10.594
15.5 | 1.189 | 0.08417 | -0.125 | 14.129
16 | 1.259 | 0.07101 | -0.137 | 17.726
16.5 | 1.301 | 0.06939 | -0.14 | 18.751
17 | 1.33 | 0.07362 | -0.14 | 18.061
17.5 | 1.351 | 0.08175 | -0.139 | 16.532
18 | 1.366 | 0.09489 | -0.136 | 14.391
18.5 | 1.36 | 0.12207 | -0.127 | 11.142
19 | 1.412 | 0.10342 | -0.133 | 13.652
19.5 | 1.47 | 0.09048 | -0.14 | 16.243
20 | 1.501 | 0.09408 | -0.14 | 15.954

## 104. Re 8M Mach 0.50 (2)
BIGFOIL.COM POLAR EXPORT
goe427
GOE 427 |  |  |  | Cl Max: | 1.397 | at alpha= | 6.5 | deg
XFOIL ncrit=9 |  |  |  | L/D Max: | 149.624 | at alpha= | 5 | deg
Re: | 8000000 |  |  | Cd Min: | 0.25878 | at alpha= | -20 | deg
Mach: | 0.5 |  |  | Cl=0 at alpha= | -5.2457 | deg
|  |  |  | @ Cl=0.1, Cd= | 0.029828
|  |  |  | @ Cl=0.4, Cd= | 0.0053658
|  |  |  | @ Cl=0.6, Cd= | 0.0059567
alpha (deg) | Cl | Cd | Cm | Cl/Cd
-20 | -0.6903 | 0.25878 | 0.0325 | -2.6675
-19.5 | -0.6691 | 0.25106 | 0.028 | -2.6651
-19 | -0.6481 | 0.24334 | 0.0236 | -2.6634
-18.5 | -0.6274 | 0.23571 | 0.0194 | -2.6617
-18 | -0.6068 | 0.22817 | 0.0153 | -2.6594
-17.5 | -0.5864 | 0.22063 | 0.0113 | -2.6578
-17 | -0.5663 | 0.21299 | 0.0075 | -2.6588
-16.5 | -0.5466 | 0.20545 | 0.0039 | -2.6605
-16 | -0.5277 | 0.198 | 0.0004 | -2.6652
-15.5 | -0.5104 | 0.19047 | -0.0028 | -2.6797
-15 | -0.4933 | 0.18268 | -0.0057 | -2.7004
-14.5 | -0.3307 | 0.1523 | -0.0231 | -2.1714
-14 | -0.319 | 0.14759 | -0.0254 | -2.1614
-13.5 | -0.4443 | 0.16295 | -0.0123 | -2.7266
-13 | -0.4298 | 0.15635 | -0.0141 | -2.749
-12.5 | -0.4162 | 0.14972 | -0.0158 | -2.7799
-12 | -0.3934 | 0.14202 | -0.0205 | -2.77
-11.5 | -0.3703 | 0.13444 | -0.0253 | -2.7544
-11 | -0.3479 | 0.12687 | -0.03 | -2.7422
-10.5 | -0.3251 | 0.11945 | -0.0347 | -2.7216
-10 | -0.3031 | 0.11179 | -0.0399 | -2.7113
-9.5 | -0.282 | 0.10476 | -0.0441 | -2.6919
-9 | -0.2633 | 0.09784 | -0.0477 | -2.6911
-8 | -0.2083 | 0.08481 | -0.0586 | -2.4561
-7.5 | -0.1712 | 0.07726 | -0.0677 | -2.2159
-7 | -0.1055 | 0.06878 | -0.0845 | -1.5339
-6.5 | -0.0605 | 0.06127 | -0.0972 | -0.98743
-6 | -0.0463 | 0.05762 | -0.0967 | -0.80354
-5.5 | -0.0207 | 0.05072 | -0.1027 | -0.40812
-5 | 0.02 | 0.04293 | -0.1106 | 0.46587
-4 | 0.1351 | 0.02408 | -0.1279 | 5.6105
-3.5 | 0.1843 | 0.01146 | -0.1319 | 16.082
-3 | 0.2321 | 0.00598 | -0.1296 | 38.8127
-2.5 | 0.2964 | 0.00558 | -0.1274 | 53.1183
-2 | 0.3627 | 0.0054 | -0.1259 | 67.1667
-1.5 | 0.4281 | 0.00534 | -0.1248 | 80.1685
-1 | 0.4925 | 0.00547 | -0.1238 | 90.0366
-0.5 | 0.5549 | 0.00576 | -0.1226 | 96.3368
0 | 0.6145 | 0.00602 | -0.1211 | 102.0764
0.5 | 0.6679 | 0.0068 | -0.1186 | 98.2206
1 | 0.7251 | 0.0074 | -0.1166 | 97.9865
1.5 | 0.7881 | 0.00757 | -0.1157 | 104.1083
2 | 0.8513 | 0.00772 | -0.1147 | 110.272
2.5 | 0.9143 | 0.00783 | -0.1136 | 116.7688
3 | 0.9777 | 0.00801 | -0.1124 | 122.0599
5 | 1.2344 | 0.00825 | -0.1055 | 149.6242
5.5 | 1.2967 | 0.00882 | -0.1021 | 147.0181
6 | 1.3556 | 0.00972 | -0.0974 | 139.465
6.5 | 1.397 | 0.0117 | -0.0893 | 119.4017
7 | 1.3967 | 0.01653 | -0.0757 | 84.4949
7.5 | 1.3965 | 0.02279 | -0.0636 | 61.2769
8 | 1.3754 | 0.02842 | -0.0506 | 48.3955
8.5 | 1.345 | 0.03485 | -0.0407 | 38.594
9 | 1.3101 | 0.04267 | -0.0356 | 30.7031
9.5 | 1.2715 | 0.05282 | -0.0359 | 24.0723
10 | 1.2339 | 0.06533 | -0.0414 | 18.8872
10.5 | 1.2002 | 0.07984 | -0.0504 | 15.0326
11 | 1.1717 | 0.09565 | -0.061 | 12.2499
11.5 | 1.1483 | 0.1127 | -0.0721 | 10.189

## 105. Re 10M Mach 0.00 (1)
BIGFOIL.COM POLAR EXPORT
goe427
GOE 427 |  |  |  | Cl Max: | 1.447 | at alpha= | 9 | deg
JavaFoil+Calcfoil stall+Eppler ext transition |  |  |  | L/D Max: | 179.479 | at alpha= | 4.5 | deg
Re: | 10000000 |  |  | Cd Min: | 0.00365 | at alpha= | -2.5 | deg
Mach: | 0 |  |  | Cl=0 at alpha= | -6.0385 | deg
|  |  |  | @ Cl=0.1, Cd= | 0.0039956
|  |  |  | @ Cl=0.4, Cd= | 0.0040587
|  |  |  | @ Cl=0.6, Cd= | 0.0041117
alpha (deg) | Cl | Cd | Cm | Cl/Cd
-17.5 | -0.173 | 0.12899 | -0.03 | -1.341
-17 | -0.181 | 0.12263 | -0.03 | -1.476
-16.5 | -0.189 | 0.11763 | -0.031 | -1.609
-16 | -0.197 | 0.1114 | -0.032 | -1.772
-15.5 | -0.205 | 0.10775 | -0.032 | -1.906
-15 | -0.213 | 0.10243 | -0.033 | -2.081
-14.5 | -0.22 | 0.0974 | -0.034 | -2.264
-14 | -0.227 | 0.0927 | -0.035 | -2.45
-13.5 | -0.233 | 0.08839 | -0.035 | -2.633
-13 | -0.237 | 0.08375 | -0.036 | -2.83
-12.5 | -0.24 | 0.07999 | -0.037 | -2.997
-12 | -0.24 | 0.07641 | -0.037 | -3.146
-11.5 | -0.239 | 0.07287 | -0.038 | -3.275
-11 | -0.234 | 0.06858 | -0.038 | -3.414
-10.5 | -0.227 | 0.06418 | -0.039 | -3.529
-10 | -0.215 | 0.06031 | -0.04 | -3.573
-9.5 | -0.201 | 0.05639 | -0.041 | -3.559
-9 | -0.182 | 0.05259 | -0.043 | -3.465
-8.5 | -0.16 | 0.04926 | -0.045 | -3.245
-8 | -0.134 | 0.04572 | -0.047 | -2.927
-7.5 | -0.104 | 0.04294 | -0.049 | -2.429
-7 | -0.072 | 0.03897 | -0.055 | -1.843
-6.5 | -0.036 | 0.03446 | -0.06 | -1.053
-6 | 0.003 | 0.00392 | -0.096 | 0.644
-5.5 | 0.051 | 0.00378 | -0.098 | 13.532
-5 | 0.101 | 0.004 | -0.099 | 25.361
-4.5 | 0.153 | 0.00404 | -0.101 | 37.914
-4 | 0.204 | 0.00425 | -0.102 | 48.101
-3.5 | 0.257 | 0.00396 | -0.103 | 64.799
-3 | 0.309 | 0.00368 | -0.105 | 84.018
-2.5 | 0.362 | 0.00365 | -0.106 | 99.155
-2 | 0.415 | 0.00422 | -0.107 | 98.411
-1.5 | 0.469 | 0.00397 | -0.109 | 117.977
-1 | 0.523 | 0.00396 | -0.11 | 132.064
-0.5 | 0.577 | 0.00408 | -0.111 | 141.56
0 | 0.635 | 0.00416 | -0.113 | 152.692
0.5 | 0.69 | 0.00617 | -0.114 | 111.722
1 | 0.744 | 0.00635 | -0.115 | 117.141
1.5 | 0.799 | 0.00659 | -0.116 | 121.346
2 | 0.853 | 0.0068 | -0.117 | 125.511
2.5 | 0.908 | 0.00631 | -0.119 | 143.796
3 | 0.961 | 0.00551 | -0.12 | 174.403
3.5 | 1.015 | 0.00577 | -0.121 | 175.984
4 | 1.068 | 0.00597 | -0.122 | 178.74
4.5 | 1.12 | 0.00624 | -0.123 | 179.479
5 | 1.171 | 0.00656 | -0.124 | 178.567
5.5 | 1.221 | 0.00684 | -0.125 | 178.45
6 | 1.271 | 0.00716 | -0.126 | 177.505
6.5 | 1.318 | 0.00756 | -0.127 | 174.465
7 | 1.365 | 0.00789 | -0.128 | 172.952
7.5 | 1.4 | 0.00824 | -0.129 | 169.896
8 | 1.424 | 0.00862 | -0.13 | 165.298
8.5 | 1.44 | 0.01102 | -0.131 | 130.668
9 | 1.447 | 0.01191 | -0.132 | 121.467
9.5 | 1.444 | 0.01275 | -0.132 | 113.213
10 | 1.431 | 0.01331 | -0.133 | 107.575
10.5 | 1.41 | 0.01421 | -0.134 | 99.187
11 | 1.379 | 0.01517 | -0.135 | 90.912
11.5 | 1.341 | 0.01638 | -0.135 | 81.891
12 | 1.296 | 0.01736 | -0.136 | 74.676
12.5 | 1.22 | 0.02015 | -0.134 | 60.557
13 | 1.068 | 0.04135 | -0.119 | 25.821
13.5 | 0.925 | 0.0871 | -0.082 | 10.621
14 | 0.874 | 0.09529 | -0.077 | 9.167

## 106. Re 10M Mach 0.00 (2)
BIGFOIL.COM POLAR EXPORT
goe427
GOE 427 |  |  |  | Cl Max: | 1.906 | at alpha= | 17 | deg
XFOIL ncrit=9 |  |  |  | L/D Max: | 152.517 | at alpha= | 5.5 | deg
Re: | 10000000 |  |  | Cd Min: | 0.23874 | at alpha= | -20 | deg
Mach: | 0 |  |  | Cl=0 at alpha= | -4.9875 | deg
|  |  |  | @ Cl=0.1, Cd= | 0.0050029
|  |  |  | @ Cl=0.4, Cd= | 0.0051968
|  |  |  | @ Cl=0.6, Cd= | 0.0065012
alpha (deg) | Cl | Cd | Cm | Cl/Cd
-20 | -0.635 | 0.23874 | 0.0284 | -2.6598
-19.5 | -0.6187 | 0.23253 | 0.0249 | -2.6607
-19 | -0.6024 | 0.2261 | 0.0214 | -2.6643
-18.5 | -0.5863 | 0.21965 | 0.018 | -2.6692
-18 | -0.5704 | 0.21321 | 0.0146 | -2.6753
-17.5 | -0.5547 | 0.20674 | 0.0114 | -2.6831
-17 | -0.5398 | 0.20012 | 0.0084 | -2.6974
-16.5 | -0.5251 | 0.19335 | 0.0054 | -2.7158
-16 | -0.5119 | 0.1863 | 0.0025 | -2.7477
-15.5 | -0.5008 | 0.17768 | -0.0002 | -2.8186
-15 | -0.4859 | 0.17228 | -0.0027 | -2.8204
-14.5 | -0.4724 | 0.16655 | -0.0049 | -2.8364
-14 | -0.4598 | 0.16113 | -0.0067 | -2.8536
-13.5 | -0.4473 | 0.15511 | -0.0082 | -2.8838
-13 | -0.4358 | 0.14907 | -0.0098 | -2.9235
-12.5 | -0.4252 | 0.14285 | -0.0114 | -2.9765
-12 | -0.4094 | 0.13611 | -0.0146 | -3.0079
-11.5 | -0.3901 | 0.129 | -0.0189 | -3.024
-11 | -0.3707 | 0.1218 | -0.0233 | -3.0435
-10.5 | -0.3505 | 0.11459 | -0.028 | -3.0587
-10 | -0.3347 | 0.10639 | -0.033 | -3.146
-9.5 | -0.3226 | 0.09628 | -0.0388 | -3.3506
-8 | -0.3057 | 0.01091 | -0.1168 | -28.0202
-7.5 | -0.261 | 0.00787 | -0.1157 | -33.1639
-7 | -0.2125 | 0.00623 | -0.1144 | -34.1091
-6.5 | -0.1602 | 0.006 | -0.1136 | -26.7
-6 | -0.1081 | 0.00587 | -0.1128 | -18.4157
-5.5 | -0.0552 | 0.00578 | -0.1121 | -9.5502
-4.5 | 0.0525 | 0.00524 | -0.1111 | 10.0191
-4 | 0.1066 | 0.00497 | -0.1106 | 21.4487
-3 | 0.2124 | 0.00498 | -0.1093 | 42.6506
-2.5 | 0.2652 | 0.00504 | -0.1086 | 52.619
-2 | 0.3193 | 0.00504 | -0.1082 | 63.3532
-1.5 | 0.3735 | 0.00511 | -0.1078 | 73.092
-0.5 | 0.4803 | 0.00546 | -0.1068 | 87.967
0 | 0.5321 | 0.00574 | -0.106 | 92.7003
0.5 | 0.5805 | 0.00634 | -0.1046 | 91.5615
1 | 0.6313 | 0.00676 | -0.1036 | 93.3876
2 | 0.7373 | 0.00707 | -0.1025 | 104.2857
2.5 | 0.7909 | 0.00719 | -0.1022 | 110
3 | 0.8442 | 0.00727 | -0.1017 | 116.121
4 | 0.9549 | 0.00647 | -0.1025 | 147.5889
4.5 | 1.0063 | 0.00673 | -0.1017 | 149.5245
5 | 1.0578 | 0.00697 | -0.101 | 151.7647
5.5 | 1.1088 | 0.00727 | -0.1002 | 152.5172
6 | 1.1587 | 0.00767 | -0.0992 | 151.0691
6.5 | 1.2087 | 0.00805 | -0.0983 | 150.1491
7.5 | 1.3078 | 0.00887 | -0.0964 | 147.4408
8 | 1.3554 | 0.00944 | -0.0951 | 143.5805
8.5 | 1.4033 | 0.00995 | -0.094 | 141.0352
9 | 1.4512 | 0.01042 | -0.0929 | 139.2706
9.5 | 1.4982 | 0.01094 | -0.0917 | 136.947
10 | 1.543 | 0.01161 | -0.0901 | 132.9027
10.5 | 1.5852 | 0.01249 | -0.088 | 126.9175
11 | 1.6237 | 0.01363 | -0.0853 | 119.1269
11.5 | 1.6637 | 0.01453 | -0.0831 | 114.501
12 | 1.7038 | 0.01531 | -0.0809 | 111.2867
12.5 | 1.7394 | 0.01635 | -0.078 | 106.3853
13 | 1.7759 | 0.01716 | -0.0753 | 103.4907
13.5 | 1.8035 | 0.01815 | -0.071 | 99.3664
14 | 1.825 | 0.01913 | -0.0656 | 95.3999
14.5 | 1.8467 | 0.02023 | -0.0607 | 91.2852
15 | 1.8664 | 0.02156 | -0.056 | 86.5677
15.5 | 1.8797 | 0.0234 | -0.0509 | 80.3291
16 | 1.8942 | 0.02532 | -0.0465 | 74.8104
16.5 | 1.9007 | 0.02801 | -0.042 | 67.8579
17 | 1.906 | 0.03113 | -0.0382 | 61.2271
17.5 | 1.9054 | 0.03515 | -0.0351 | 54.2077
18 | 1.8565 | 0.04496 | -0.032 | 41.2923
18.5 | 1.8331 | 0.05339 | -0.0323 | 34.3341
19 | 1.8322 | 0.05961 | -0.0336 | 30.7365
19.5 | 1.7842 | 0.07399 | -0.0388 | 24.1141
20 | 1.744 | 0.08853 | -0.0455 | 19.6995

## 107. Re 10M Mach 0.10 (1)
BIGFOIL.COM POLAR EXPORT
goe427
GOE 427 |  |  |  | Cl Max: | 1.445 | at alpha= | 9 | deg
JavaFoil+Calcfoil stall+Eppler ext transition |  |  |  | L/D Max: | 178.386 | at alpha= | 4.5 | deg
Re: | 10000000 |  |  | Cd Min: | 0.00373 | at alpha= | -5.5 | deg
Mach: | 0.1 |  |  | Cl=0 at alpha= | -6.0263 | deg
|  |  |  | @ Cl=0.1, Cd= | 0.0040278
|  |  |  | @ Cl=0.4, Cd= | 0.0042023
|  |  |  | @ Cl=0.6, Cd= | 0.004081
alpha (deg) | Cl | Cd | Cm | Cl/Cd
-16.5 | -0.162 | 0.11752 | -0.031 | -1.376
-16 | -0.171 | 0.11295 | -0.032 | -1.515
-15.5 | -0.18 | 0.10734 | -0.033 | -1.682
-15 | -0.19 | 0.10404 | -0.033 | -1.824
-14.5 | -0.199 | 0.09768 | -0.034 | -2.034
-14 | -0.207 | 0.09381 | -0.035 | -2.208
-13.5 | -0.215 | 0.08834 | -0.035 | -2.43
-13 | -0.221 | 0.08432 | -0.036 | -2.621
-12.5 | -0.226 | 0.07993 | -0.037 | -2.824
-12 | -0.228 | 0.07636 | -0.037 | -2.992
-11.5 | -0.229 | 0.07268 | -0.038 | -3.148
-11 | -0.226 | 0.06909 | -0.038 | -3.274
-10.5 | -0.22 | 0.06473 | -0.039 | -3.405
-10 | -0.211 | 0.06067 | -0.04 | -3.476
-9.5 | -0.198 | 0.05675 | -0.041 | -3.481
-9 | -0.18 | 0.05303 | -0.043 | -3.397
-8.5 | -0.159 | 0.04935 | -0.045 | -3.216
-8 | -0.133 | 0.04618 | -0.047 | -2.885
-7.5 | -0.104 | 0.04318 | -0.049 | -2.411
-7 | -0.072 | 0.04015 | -0.052 | -1.783
-6.5 | -0.036 | 0.03491 | -0.06 | -1.04
-6 | 0.002 | 0.01738 | -0.081 | 0.129
-5.5 | 0.051 | 0.00373 | -0.098 | 13.768
-5 | 0.102 | 0.00404 | -0.1 | 25.201
-4.5 | 0.154 | 0.00402 | -0.101 | 38.226
-4 | 0.205 | 0.0043 | -0.102 | 47.803
-3.5 | 0.258 | 0.004 | -0.104 | 64.514
-3 | 0.31 | 0.00396 | -0.105 | 78.495
-2.5 | 0.364 | 0.00408 | -0.107 | 89.195
-2 | 0.417 | 0.00426 | -0.108 | 97.978
-1.5 | 0.471 | 0.00388 | -0.109 | 121.319
-1 | 0.525 | 0.00398 | -0.111 | 131.859
-0.5 | 0.58 | 0.00405 | -0.112 | 143.16
0 | 0.638 | 0.00414 | -0.113 | 154.398
0.5 | 0.693 | 0.00623 | -0.114 | 111.175
1 | 0.748 | 0.00641 | -0.116 | 116.658
1.5 | 0.803 | 0.00657 | -0.117 | 122.218
2 | 0.858 | 0.00678 | -0.118 | 126.53
2.5 | 0.912 | 0.00638 | -0.119 | 142.922
3 | 0.966 | 0.00556 | -0.12 | 173.619
3.5 | 1.02 | 0.00582 | -0.121 | 175.085
4 | 1.073 | 0.00603 | -0.123 | 177.841
4.5 | 1.125 | 0.00631 | -0.124 | 178.386
5 | 1.176 | 0.00662 | -0.125 | 177.646
5.5 | 1.227 | 0.00691 | -0.126 | 177.483
6 | 1.276 | 0.00722 | -0.127 | 176.742
6.5 | 1.324 | 0.00754 | -0.128 | 175.51
7 | 1.37 | 0.00789 | -0.129 | 173.705
7.5 | 1.405 | 0.00832 | -0.13 | 168.822
8 | 1.427 | 0.00871 | -0.13 | 163.853
8.5 | 1.441 | 0.01119 | -0.131 | 128.811
9 | 1.445 | 0.01207 | -0.132 | 119.74
9.5 | 1.439 | 0.01298 | -0.133 | 110.803
10 | 1.422 | 0.0135 | -0.134 | 105.297
10.5 | 1.395 | 0.01448 | -0.135 | 96.313
11 | 1.359 | 0.01545 | -0.135 | 87.928
11.5 | 1.314 | 0.0169 | -0.136 | 77.776
12 | 1.262 | 0.01841 | -0.137 | 68.575
12.5 | 1.149 | 0.02397 | -0.131 | 47.944
13 | 0.943 | 0.07712 | -0.091 | 12.226
13.5 | 0.875 | 0.09154 | -0.076 | 9.561
14 | 0.818 | 0.10055 | -0.067 | 8.132

## 108. Re 10M Mach 0.10 (2)
BIGFOIL.COM POLAR EXPORT
goe427
GOE 427 |  |  |  | Cl Max: | 1.5937 | at alpha= | 10.5 | deg
XFOIL ncrit=9 |  |  |  | L/D Max: | 152.517 | at alpha= | 5.5 | deg
Re: | 10000000 |  |  | Cd Min: | 0.01285 | at alpha= | 10.5 | deg
Mach: | 0.1 |  |  | Cl=0 at alpha= | -4.9784 | deg
|  |  |  | @ Cl=0.1, Cd= | 0.0050258
|  |  |  | @ Cl=0.4, Cd= | 0.0051507
|  |  |  | @ Cl=0.6, Cd= | 0.0064932
alpha (deg) | Cl | Cd | Cm | Cl/Cd
-7.5 | -0.2627 | 0.00871 | -0.1171 | -30.1607
-7 | -0.2144 | 0.00683 | -0.1158 | -31.3909
-6.5 | -0.1629 | 0.00609 | -0.1147 | -26.7488
-6 | -0.1102 | 0.00592 | -0.1138 | -18.6149
-5.5 | -0.0567 | 0.00583 | -0.113 | -9.7256
-4.5 | 0.052 | 0.00529 | -0.1119 | 9.8299
-4 | 0.1065 | 0.00499 | -0.1113 | 21.3427
-3 | 0.2131 | 0.00499 | -0.1099 | 42.7054
-2.5 | 0.2663 | 0.00505 | -0.1092 | 52.7327
-2 | 0.3208 | 0.00505 | -0.1088 | 63.5248
-1.5 | 0.3753 | 0.00511 | -0.1084 | 73.4442
-1 | 0.4299 | 0.0052 | -0.108 | 82.6731
-0.5 | 0.4827 | 0.00546 | -0.1073 | 88.4066
0 | 0.5348 | 0.00575 | -0.1065 | 93.0087
0.5 | 0.5834 | 0.00636 | -0.1051 | 91.7296
1 | 0.6345 | 0.00677 | -0.1041 | 93.7223
1.5 | 0.6873 | 0.00705 | -0.1034 | 97.4894
2 | 0.7411 | 0.00708 | -0.103 | 104.6751
2.5 | 0.7951 | 0.0072 | -0.1026 | 110.4306
3 | 0.8487 | 0.00728 | -0.1021 | 116.5797
3.5 | 0.9017 | 0.0073 | -0.1017 | 123.5205
4 | 0.9482 | 0.00668 | -0.1001 | 141.9461
5 | 1.0637 | 0.00699 | -0.1013 | 152.1745
5.5 | 1.1149 | 0.00731 | -0.1004 | 152.5171
6 | 1.1653 | 0.00771 | -0.0994 | 151.1414
6.5 | 1.2157 | 0.00811 | -0.0984 | 149.9014
7 | 1.2658 | 0.00852 | -0.0973 | 148.5681
7.5 | 1.3155 | 0.00896 | -0.0963 | 146.8192
8 | 1.3635 | 0.00955 | -0.0948 | 142.7749
8.5 | 1.4121 | 0.01004 | -0.0936 | 140.6474
9 | 1.4604 | 0.01054 | -0.0924 | 138.5579
9.5 | 1.5073 | 0.01112 | -0.0909 | 135.5486
10 | 1.5515 | 0.01192 | -0.089 | 130.1594
10.5 | 1.5937 | 0.01285 | -0.0867 | 124.0233

## 109. Re 10M Mach 0.25 (1)
BIGFOIL.COM POLAR EXPORT
goe427
GOE 427 |  |  |  | Cl Max: | 1.439 | at alpha= | 8 | deg
JavaFoil+Calcfoil stall+Eppler ext transition |  |  |  | L/D Max: | 180.895 | at alpha= | 4 | deg
Re: | 10000000 |  |  | Cd Min: | 0.00373 | at alpha= | -5.5 | deg
Mach: | 0.25 |  |  | Cl=0 at alpha= | -6.0263 | deg
|  |  |  | @ Cl=0.1, Cd= | 0.0039515
|  |  |  | @ Cl=0.4, Cd= | 0.0041109
|  |  |  | @ Cl=0.6, Cd= | 0.10056
alpha (deg) | Cl | Cd | Cm | Cl/Cd
-15 | -0.042 | 0.10486 | -0.034 | -0.398
-14.5 | -0.04 | 0.10052 | -0.035 | -0.393
-14 | -0.037 | 0.09413 | -0.036 | -0.397
-13.5 | -0.035 | 0.0891 | -0.037 | -0.394
-13 | -0.033 | 0.08398 | -0.038 | -0.392
-12.5 | -0.087 | 0.0808 | -0.038 | -1.076
-12 | -0.116 | 0.07709 | -0.039 | -1.506
-11.5 | -0.138 | 0.07321 | -0.039 | -1.888
-11 | -0.155 | 0.06984 | -0.04 | -2.218
-10.5 | -0.166 | 0.06582 | -0.04 | -2.522
-10 | -0.171 | 0.06299 | -0.041 | -2.717
-9.5 | -0.17 | 0.05988 | -0.041 | -2.838
-9 | -0.162 | 0.05538 | -0.042 | -2.931
-8.5 | -0.148 | 0.05127 | -0.044 | -2.889
-8 | -0.128 | 0.04786 | -0.045 | -2.669
-7.5 | -0.102 | 0.04464 | -0.047 | -2.281
-7 | -0.071 | 0.04162 | -0.051 | -1.708
-6.5 | -0.036 | 0.03849 | -0.053 | -0.939
-6 | 0.002 | 0.03025 | -0.068 | 0.071
-5.5 | 0.052 | 0.00373 | -0.101 | 14.04
-5 | 0.104 | 0.00397 | -0.102 | 26.237
-4.5 | 0.158 | 0.004 | -0.104 | 39.376
-4 | 0.211 | 0.00398 | -0.105 | 52.928
-3.5 | 0.264 | 0.004 | -0.107 | 66.16
-3 | 0.319 | 0.00391 | -0.108 | 81.552
-2.5 | 0.374 | 0.00404 | -0.11 | 92.44
-2 | 0.429 | 0.00419 | -0.111 | 102.26
-1.5 | 0.484 | 0.00382 | -0.112 | 126.73
-1 | 0.54 | 0.00394 | -0.114 | 136.842
-0.5 | 0.595 | 0.00402 | -0.115 | 147.982
0 | 0.656 | 0.00407 | -0.116 | 161.351
0.5 | 0.712 | 0.00624 | -0.118 | 114.148
1 | 0.769 | 0.00641 | -0.119 | 119.873
1.5 | 0.825 | 0.00661 | -0.12 | 124.831
2 | 0.881 | 0.00685 | -0.121 | 128.725
2.5 | 0.937 | 0.00654 | -0.122 | 143.307
3 | 0.992 | 0.00559 | -0.124 | 177.552
3.5 | 1.047 | 0.00586 | -0.125 | 178.638
4 | 1.101 | 0.00609 | -0.126 | 180.895
4.5 | 1.154 | 0.00638 | -0.127 | 180.828
5 | 1.206 | 0.00672 | -0.128 | 179.501
5.5 | 1.256 | 0.00703 | -0.129 | 178.637
6 | 1.305 | 0.00736 | -0.13 | 177.221
6.5 | 1.352 | 0.00771 | -0.131 | 175.432
7 | 1.397 | 0.00812 | -0.132 | 171.93
7.5 | 1.426 | 0.00858 | -0.133 | 166.246
8 | 1.439 | 0.009 | -0.134 | 159.972
8.5 | 1.438 | 0.01203 | -0.135 | 119.583
9 | 1.421 | 0.01306 | -0.136 | 108.845
9.5 | 1.387 | 0.01402 | -0.137 | 98.951
10 | 1.335 | 0.015 | -0.138 | 88.995
10.5 | 1.264 | 0.01635 | -0.138 | 77.304
11 | 1.146 | 0.01936 | -0.135 | 59.209
11.5 | 0.864 | 0.07754 | -0.067 | 11.149
12 | 0.771 | 0.08456 | -0.066 | 9.121
12.5 | 0.67 | 0.09227 | -0.066 | 7.261
13 | 0.562 | 0.10056 | -0.065 | 5.591

## 110. Re 10M Mach 0.25 (2)
BIGFOIL.COM POLAR EXPORT
goe427
GOE 427 |  |  |  | Cl Max: | 1.6816 | at alpha= | 12 | deg
XFOIL ncrit=9 |  |  |  | L/D Max: | 153.543 | at alpha= | 5 | deg
Re: | 10000000 |  |  | Cd Min: | 0.2423 | at alpha= | -20 | deg
Mach: | 0.25 |  |  | Cl=0 at alpha= | -4.9296 | deg
|  |  |  | @ Cl=0.1, Cd= | 0.0052306
|  |  |  | @ Cl=0.4, Cd= | 0.0051463
|  |  |  | @ Cl=0.6, Cd= | 0.0063178
alpha (deg) | Cl | Cd | Cm | Cl/Cd
-20 | -0.6452 | 0.2423 | 0.0292 | -2.6628
-19.5 | -0.628 | 0.23584 | 0.0254 | -2.6628
-19 | -0.6108 | 0.22926 | 0.0218 | -2.6642
-18.5 | -0.5937 | 0.2226 | 0.0182 | -2.6671
-18 | -0.5767 | 0.21595 | 0.0147 | -2.6705
-17.5 | -0.5599 | 0.20928 | 0.0113 | -2.6754
-17 | -0.5439 | 0.20248 | 0.0081 | -2.6862
-16.5 | -0.5282 | 0.19567 | 0.005 | -2.6994
-16 | -0.5137 | 0.18864 | 0.002 | -2.7232
-15.5 | -0.4996 | 0.18136 | -0.0008 | -2.7547
-15 | -0.4865 | 0.17402 | -0.0034 | -2.7957
-14.5 | -0.4723 | 0.16823 | -0.0056 | -2.8075
-14 | -0.4588 | 0.16272 | -0.0074 | -2.8196
-13.5 | -0.4456 | 0.15669 | -0.009 | -2.8438
-13 | -0.4332 | 0.15052 | -0.0107 | -2.878
-12.5 | -0.4222 | 0.14426 | -0.0122 | -2.9267
-12 | -0.4033 | 0.13711 | -0.0163 | -2.9414
-11.5 | -0.3837 | 0.12999 | -0.0205 | -2.9518
-11 | -0.3637 | 0.12275 | -0.0249 | -2.9629
-10.5 | -0.3426 | 0.11549 | -0.0298 | -2.9665
-10 | -0.3248 | 0.10762 | -0.0348 | -3.018
-9.5 | -0.3144 | 0.09868 | -0.039 | -3.1861
-9 | -0.2997 | 0.09216 | -0.0421 | -3.252
-8.5 | -0.2699 | 0.08644 | -0.0477 | -3.1224
-8 | -0.2338 | 0.08109 | -0.0552 | -2.8832
-7 | -0.1601 | 0.04528 | -0.1042 | -3.5358
-6 | -0.1217 | 0.00659 | -0.1196 | -18.4674
-5.5 | -0.0654 | 0.00621 | -0.1182 | -10.5314
-5 | -0.0081 | 0.00597 | -0.1172 | -1.3568
-4.5 | 0.0494 | 0.00565 | -0.1163 | 8.7434
-4 | 0.1061 | 0.00518 | -0.1153 | 20.4826
-3.5 | 0.1625 | 0.00502 | -0.1145 | 32.3705
-3 | 0.2168 | 0.00512 | -0.1133 | 42.3438
-2.5 | 0.2724 | 0.00512 | -0.1125 | 53.2031
-2 | 0.3289 | 0.00508 | -0.1119 | 64.7441
-1.5 | 0.3852 | 0.00512 | -0.1114 | 75.2344
-1 | 0.4415 | 0.00522 | -0.1109 | 84.5785
-0.5 | 0.496 | 0.00549 | -0.1102 | 90.3461
0 | 0.5496 | 0.0058 | -0.1093 | 94.7586
1 | 0.6518 | 0.00685 | -0.1066 | 95.1533
1.5 | 0.7066 | 0.00709 | -0.1059 | 99.6615
2 | 0.7622 | 0.00714 | -0.1054 | 106.7507
2.5 | 0.8178 | 0.00725 | -0.1049 | 112.8
3 | 0.8733 | 0.00736 | -0.1043 | 118.6549
3.5 | 0.9283 | 0.0074 | -0.1037 | 125.4459
4.5 | 1.0422 | 0.00688 | -0.1036 | 151.4826
5 | 1.0963 | 0.00714 | -0.1026 | 153.5434
5.5 | 1.1493 | 0.00752 | -0.1014 | 152.8324
6 | 1.2022 | 0.00793 | -0.1 | 151.6015
6.5 | 1.2545 | 0.00841 | -0.0985 | 149.1677
7 | 1.3072 | 0.00885 | -0.097 | 147.7062
7.5 | 1.3582 | 0.00946 | -0.0951 | 143.5729
8 | 1.409 | 0.01008 | -0.0931 | 139.7817
8.5 | 1.46 | 0.01067 | -0.0912 | 136.8322
9 | 1.5087 | 0.01143 | -0.0887 | 131.9948
9.5 | 1.5538 | 0.01248 | -0.0855 | 124.5032
10 | 1.5937 | 0.01389 | -0.0814 | 114.7372
10.5 | 1.6267 | 0.01575 | -0.0762 | 103.2825
11 | 1.6567 | 0.01769 | -0.0706 | 93.6518
11.5 | 1.6777 | 0.01956 | -0.0635 | 85.772
12 | 1.6816 | 0.02227 | -0.0544 | 75.5097
12.5 | 1.6616 | 0.02727 | -0.044 | 60.9314
13 | 1.6374 | 0.03326 | -0.0359 | 49.2303
13.5 | 1.5954 | 0.04168 | -0.03 | 38.2774
14 | 1.5519 | 0.05167 | -0.0283 | 30.0348
14.5 | 1.5092 | 0.06333 | -0.0307 | 23.8307
15 | 1.4724 | 0.07641 | -0.0367 | 19.2697
15.5 | 1.4322 | 0.09213 | -0.0458 | 15.5454
16 | 1.4043 | 0.10728 | -0.0553 | 13.09
16.5 | 1.3767 | 0.1237 | -0.066 | 11.1293
17 | 1.3498 | 0.14136 | -0.0777 | 9.5487

## 111. Re 10M Mach 0.50 (1)
BIGFOIL.COM POLAR EXPORT
goe427
GOE 427 |  |  |  | Cl Max: | 1.454 | at alpha= | 20 | deg
JavaFoil+Calcfoil stall+Eppler ext transition |  |  |  | L/D Max: | 177.711 | at alpha= | 3.5 | deg
Re: | 10000000 |  |  | Cd Min: | 0.00367 | at alpha= | -3 | deg
Mach: | 0.5 |  |  | Cl=0 at alpha= | -6.0417 | deg
|  |  |  | @ Cl=0.1, Cd= | 0.028263
|  |  |  | @ Cl=0.4, Cd= | 0.0040241
|  |  |  | @ Cl=0.6, Cd= | 0.0040067
alpha (deg) | Cl | Cd | Cm | Cl/Cd
-20 | -0.593 | 0.14236 | -0.036 | -4.164
-19.5 | -0.573 | 0.13709 | -0.036 | -4.18
-19 | -0.552 | 0.13958 | -0.035 | -3.953
-18.5 | -0.533 | 0.13462 | -0.036 | -3.956
-18 | -0.513 | 0.13011 | -0.037 | -3.944
-17.5 | -0.494 | 0.12493 | -0.038 | -3.952
-17 | -0.474 | 0.11648 | -0.039 | -4.071
-16.5 | -0.454 | 0.11242 | -0.04 | -4.041
-16 | -0.434 | 0.1124 | -0.041 | -3.863
-15.5 | -0.414 | 0.10379 | -0.042 | -3.99
-15 | -0.394 | 0.09942 | -0.043 | -3.961
-14.5 | -0.373 | 0.09577 | -0.044 | -3.898
-14 | -0.353 | 0.09722 | -0.044 | -3.626
-13.5 | -0.332 | 0.09069 | -0.045 | -3.657
-13 | -0.311 | 0.0854 | -0.046 | -3.638
-12.5 | -0.29 | 0.07848 | -0.048 | -3.691
-12 | -0.268 | 0.07287 | -0.049 | -3.684
-11.5 | -0.247 | 0.06791 | -0.05 | -3.638
-11 | -0.225 | 0.06369 | -0.051 | -3.539
-10.5 | -0.204 | 0.05971 | -0.053 | -3.41
-10 | -0.182 | 0.05596 | -0.054 | -3.244
-9.5 | -0.16 | 0.0518 | -0.057 | -3.083
-9 | -0.138 | 0.04713 | -0.061 | -2.924
-8.5 | -0.115 | 0.04345 | -0.064 | -2.655
-8 | -0.091 | 0.0568 | -0.05 | -1.602
-7.5 | -0.068 | 0.05259 | -0.049 | -1.295
-7 | -0.045 | 0.04709 | -0.05 | -0.959
-6.5 | -0.022 | 0.04338 | -0.051 | -0.508
-6 | 0.002 | 0.04163 | -0.052 | 0.044
-5.5 | 0.044 | 0.03682 | -0.056 | 1.189
-5 | 0.093 | 0.03059 | -0.072 | 3.035
-4.5 | 0.173 | 0.004 | -0.116 | 43.293
-4 | 0.233 | 0.00442 | -0.118 | 52.678
-3.5 | 0.293 | 0.0043 | -0.119 | 68.149
-3 | 0.355 | 0.00367 | -0.121 | 96.672
-2.5 | 0.416 | 0.00415 | -0.122 | 100.26
-2 | 0.478 | 0.00431 | -0.124 | 110.82
-1.5 | 0.54 | 0.00394 | -0.125 | 137.267
-1 | 0.603 | 0.00401 | -0.127 | 150.469
-0.5 | 0.665 | 0.00412 | -0.128 | 161.448
0 | 0.733 | 0.00421 | -0.13 | 174.143
0.5 | 0.796 | 0.00666 | -0.131 | 119.529
1 | 0.859 | 0.00686 | -0.133 | 125.104
1.5 | 0.922 | 0.00713 | -0.134 | 129.273
2 | 0.984 | 0.00747 | -0.136 | 131.622
2.5 | 1.045 | 0.00782 | -0.137 | 133.645
3 | 1.105 | 0.0063 | -0.138 | 175.498
3.5 | 1.164 | 0.00655 | -0.139 | 177.711
4 | 1.22 | 0.00692 | -0.141 | 176.415
4.5 | 1.274 | 0.00731 | -0.142 | 174.306
5 | 1.323 | 0.00783 | -0.143 | 168.981
5.5 | 1.367 | 0.00832 | -0.144 | 164.335
6 | 1.402 | 0.00889 | -0.145 | 157.658
6.5 | 1.426 | 0.00946 | -0.147 | 150.65
7 | 1.43 | 0.01019 | -0.148 | 140.324
7.5 | 1.034 | 0.04654 | -0.071 | 22.215
8 | 0.711 | 0.06296 | -0.069 | 11.293
8.5 | 0.917 | 0.01232 | -0.151 | 74.472
9 | 0.951 | 0.01625 | -0.152 | 58.509
9.5 | 0.985 | 0.01751 | -0.153 | 56.241
10 | 1.018 | 0.01882 | -0.154 | 54.11
10.5 | 1.052 | 0.02081 | -0.155 | 50.546
11 | 1.066 | 0.02332 | -0.152 | 45.698
11.5 | 1.075 | 0.02808 | -0.15 | 38.29
12 | 1.063 | 0.03979 | -0.142 | 26.716
12.5 | 1.043 | 0.05902 | -0.131 | 17.674
13 | 1.045 | 0.0697 | -0.123 | 14.998
13.5 | 1.081 | 0.07153 | -0.126 | 15.117
14 | 1.107 | 0.07685 | -0.125 | 14.402
14.5 | 1.097 | 0.10383 | -0.109 | 10.564
15 | 1.158 | 0.07973 | -0.124 | 14.527
15.5 | 1.249 | 0.05783 | -0.141 | 21.597
16 | 1.282 | 0.05994 | -0.142 | 21.394
16.5 | 1.314 | 0.0628 | -0.142 | 20.927
17 | 1.342 | 0.06717 | -0.142 | 19.975
17.5 | 1.363 | 0.07524 | -0.141 | 18.114
18 | 1.376 | 0.08732 | -0.138 | 15.757
18.5 | 1.367 | 0.11439 | -0.129 | 11.953
19 | 1.385 | 0.12024 | -0.126 | 11.516
19.5 | 1.42 | 0.12369 | -0.128 | 11.479
20 | 1.454 | 0.12622 | -0.13 | 11.516

## 112. Re 10M Mach 0.50 (2)
BIGFOIL.COM POLAR EXPORT
goe427
GOE 427 |  |  |  | Cl Max: | 1.4089 | at alpha= | 7.5 | deg
XFOIL ncrit=9 |  |  |  | L/D Max: | 156.813 | at alpha= | 4.5 | deg
Re: | 10000000 |  |  | Cd Min: | 0.1631 | at alpha= | -13.5 | deg
Mach: | 0.5 |  |  | Cl=0 at alpha= | -5.2344 | deg
|  |  |  | @ Cl=0.1, Cd= | 0.028131
|  |  |  | @ Cl=0.4, Cd= | 0.0052216
|  |  |  | @ Cl=0.6, Cd= | 0.0061731
alpha (deg) | Cl | Cd | Cm | Cl/Cd
-13.5 | -0.4458 | 0.1631 | -0.0119 | -2.7333
-13 | -0.4312 | 0.15652 | -0.0136 | -2.7549
-12.5 | -0.4082 | 0.14867 | -0.0185 | -2.7457
-12 | -0.3857 | 0.14104 | -0.0231 | -2.7347
-11.5 | -0.363 | 0.13353 | -0.0278 | -2.7185
-11 | -0.341 | 0.12605 | -0.0323 | -2.7053
-10.5 | -0.3178 | 0.11858 | -0.0372 | -2.68
-10 | -0.2956 | 0.1109 | -0.0425 | -2.6655
-9.5 | -0.2797 | 0.10425 | -0.045 | -2.683
-9 | -0.2607 | 0.09704 | -0.049 | -2.6865
-8 | -0.1988 | 0.08384 | -0.0617 | -2.3712
-7.5 | -0.156 | 0.07597 | -0.0726 | -2.0534
-7 | -0.0719 | 0.06659 | -0.0948 | -1.0797
-6.5 | -0.0707 | 0.06291 | -0.0928 | -1.1238
-6 | -0.0488 | 0.05796 | -0.0959 | -0.84196
-5.5 | -0.0222 | 0.0506 | -0.1027 | -0.43874
-5 | 0.0196 | 0.04145 | -0.1124 | 0.47286
-4.5 | 0.0744 | 0.03288 | -0.1211 | 2.2628
-4 | 0.1331 | 0.02199 | -0.1292 | 6.0528
-3 | 0.23 | 0.00576 | -0.1293 | 39.9306
-2.5 | 0.2965 | 0.00542 | -0.1274 | 54.7048
-2 | 0.3629 | 0.00525 | -0.126 | 69.1238
-1.5 | 0.4282 | 0.0052 | -0.1249 | 82.3462
-1 | 0.4922 | 0.00533 | -0.1238 | 92.3452
-0.5 | 0.5537 | 0.00566 | -0.1225 | 97.8269
0.5 | 0.6665 | 0.00691 | -0.1184 | 96.4544
1 | 0.7274 | 0.00716 | -0.117 | 101.5922
1.5 | 0.7908 | 0.0073 | -0.1162 | 108.3288
2 | 0.8543 | 0.00745 | -0.1153 | 114.6711
2.5 | 0.9175 | 0.00756 | -0.1142 | 121.3624
3 | 0.9813 | 0.00774 | -0.113 | 126.7829
3.5 | 1.0443 | 0.0079 | -0.1115 | 132.1899
4 | 1.1073 | 0.00815 | -0.1096 | 135.865
4.5 | 1.1761 | 0.0075 | -0.109 | 156.8133
5 | 1.2391 | 0.00794 | -0.1063 | 156.0579
5.5 | 1.302 | 0.00848 | -0.103 | 153.5377
6 | 1.3628 | 0.00927 | -0.0986 | 147.0119
6.5 | 1.4065 | 0.01114 | -0.0906 | 126.2567
7 | 1.4069 | 0.01589 | -0.077 | 88.54
7.5 | 1.4089 | 0.02223 | -0.0651 | 63.3783
8 | 1.386 | 0.02775 | -0.0515 | 49.9459
8.5 | 1.3518 | 0.0343 | -0.0409 | 39.4111
9 | 1.3151 | 0.0421 | -0.0353 | 31.2375
9.5 | 1.2754 | 0.05219 | -0.0353 | 24.4376
10 | 1.2387 | 0.06439 | -0.0405 | 19.2375
10.5 | 1.205 | 0.07874 | -0.0493 | 15.3035
11 | 1.176 | 0.09447 | -0.0599 | 12.4484
11.5 | 1.1527 | 0.11132 | -0.071 | 10.3548
12 | 1.1377 | 0.1285 | -0.0811 | 8.8537
12.5 | 1.1274 | 0.14407 | -0.0903 | 7.8254

## 113. Re 12M Mach 0.00 (1)
BIGFOIL.COM POLAR EXPORT
goe427
GOE 427 |  |  |  | Cl Max: | 1.447 | at alpha= | 9 | deg
JavaFoil+Calcfoil stall+Eppler ext transition |  |  |  | L/D Max: | 184.256 | at alpha= | 4.5 | deg
Re: | 12000000 |  |  | Cd Min: | 0.00357 | at alpha= | -3.5 | deg
Mach: | 0 |  |  | Cl=0 at alpha= | -6.0385 | deg
|  |  |  | @ Cl=0.1, Cd= | 0.0039098
|  |  |  | @ Cl=0.4, Cd= | 0.0038677
|  |  |  | @ Cl=0.6, Cd= | 0.0042617
alpha (deg) | Cl | Cd | Cm | Cl/Cd
-17.5 | -0.173 | 0.12757 | -0.03 | -1.356
-17 | -0.181 | 0.12238 | -0.031 | -1.48
-16.5 | -0.189 | 0.11591 | -0.031 | -1.633
-16 | -0.197 | 0.1115 | -0.032 | -1.771
-15.5 | -0.205 | 0.10663 | -0.033 | -1.927
-15 | -0.213 | 0.10235 | -0.033 | -2.083
-14.5 | -0.221 | 0.09693 | -0.034 | -2.275
-14 | -0.227 | 0.0922 | -0.035 | -2.463
-13.5 | -0.233 | 0.08786 | -0.035 | -2.649
-13 | -0.237 | 0.08389 | -0.036 | -2.826
-12.5 | -0.24 | 0.07956 | -0.037 | -3.013
-12 | -0.24 | 0.07579 | -0.037 | -3.172
-11.5 | -0.239 | 0.07221 | -0.038 | -3.305
-11 | -0.234 | 0.06809 | -0.038 | -3.439
-10.5 | -0.227 | 0.06397 | -0.04 | -3.541
-10 | -0.215 | 0.05986 | -0.041 | -3.6
-9.5 | -0.201 | 0.05595 | -0.042 | -3.588
-9 | -0.182 | 0.05217 | -0.044 | -3.495
-8.5 | -0.16 | 0.04875 | -0.046 | -3.281
-8 | -0.134 | 0.04593 | -0.048 | -2.916
-7.5 | -0.104 | 0.04278 | -0.05 | -2.439
-7 | -0.072 | 0.0376 | -0.057 | -1.918
-6.5 | -0.036 | 0.03302 | -0.063 | -1.105
-6 | 0.003 | 0.00406 | -0.096 | 0.623
-5.5 | 0.051 | 0.0039 | -0.098 | 13.113
-5 | 0.101 | 0.00391 | -0.099 | 25.974
-4.5 | 0.153 | 0.00394 | -0.101 | 38.844
-4 | 0.205 | 0.0039 | -0.102 | 52.448
-3.5 | 0.257 | 0.00357 | -0.103 | 71.782
-3 | 0.309 | 0.004 | -0.105 | 77.316
-2.5 | 0.362 | 0.00409 | -0.106 | 88.493
-2 | 0.415 | 0.00378 | -0.107 | 109.95
-1.5 | 0.469 | 0.00391 | -0.109 | 120.076
-1 | 0.523 | 0.00395 | -0.11 | 132.37
-0.5 | 0.577 | 0.004 | -0.111 | 144.3
0 | 0.635 | 0.00466 | -0.113 | 136.425
0.5 | 0.69 | 0.00599 | -0.114 | 115.196
1 | 0.744 | 0.00617 | -0.115 | 120.717
1.5 | 0.799 | 0.00639 | -0.116 | 125.1
2 | 0.853 | 0.00662 | -0.117 | 128.893
2.5 | 0.908 | 0.00658 | -0.119 | 137.954
3 | 0.961 | 0.00538 | -0.12 | 178.552
3.5 | 1.015 | 0.00574 | -0.121 | 176.652
4 | 1.068 | 0.00583 | -0.122 | 183.128
4.5 | 1.12 | 0.00608 | -0.123 | 184.256
5 | 1.171 | 0.00636 | -0.124 | 184.195
5.5 | 1.221 | 0.00665 | -0.125 | 183.587
6 | 1.271 | 0.00695 | -0.126 | 182.927
6.5 | 1.318 | 0.00733 | -0.127 | 179.882
7 | 1.365 | 0.00765 | -0.128 | 178.37
7.5 | 1.4 | 0.00801 | -0.129 | 174.804
8 | 1.424 | 0.00836 | -0.13 | 170.387
8.5 | 1.44 | 0.0108 | -0.131 | 133.305
9 | 1.447 | 0.01159 | -0.132 | 124.839
9.5 | 1.444 | 0.01242 | -0.132 | 116.279
10 | 1.431 | 0.01296 | -0.133 | 110.466
10.5 | 1.41 | 0.01378 | -0.134 | 102.293
11 | 1.379 | 0.01503 | -0.135 | 91.752
11.5 | 1.341 | 0.01601 | -0.135 | 83.749
12 | 1.296 | 0.01706 | -0.136 | 75.974
12.5 | 1.246 | 0.01869 | -0.137 | 66.691
13 | 1.124 | 0.02669 | -0.129 | 42.114
13.5 | 0.931 | 0.08316 | -0.087 | 11.199
14 | 0.876 | 0.09359 | -0.08 | 9.356

## 114. Re 12M Mach 0.00 (2)
BIGFOIL.COM POLAR EXPORT
goe427
GOE 427 |  |  |  | Cl Max: | 1.9161 | at alpha= | 16 | deg
XFOIL ncrit=9 |  |  |  | L/D Max: | 157.129 | at alpha= | 5.5 | deg
Re: | 12000000 |  |  | Cd Min: | 0.07676 | at alpha= | 20 | deg
Mach: | 0 |  |  | Cl=0 at alpha= | -4.9759 | deg
|  |  |  | @ Cl=0.1, Cd= | 0.0049422
|  |  |  | @ Cl=0.4, Cd= | 0.0050696
|  |  |  | @ Cl=0.6, Cd= | 0.0064708
alpha (deg) | Cl | Cd | Cm | Cl/Cd
-7 | -0.2154 | 0.00609 | -0.1138 | -35.3695
-6.5 | -0.1632 | 0.00583 | -0.113 | -27.9931
-6 | -0.1105 | 0.00569 | -0.1123 | -19.42
-5.5 | -0.0569 | 0.00556 | -0.1118 | -10.2338
-5 | -0.0026 | 0.00538 | -0.1114 | -0.48327
-4 | 0.1052 | 0.00492 | -0.1104 | 21.3821
-3.5 | 0.1578 | 0.005 | -0.1097 | 31.56
-3 | 0.211 | 0.00499 | -0.1091 | 42.2846
-2.5 | 0.2652 | 0.00494 | -0.1086 | 53.6842
-2 | 0.3188 | 0.00499 | -0.1081 | 63.8878
-1.5 | 0.3732 | 0.00502 | -0.1078 | 74.3426
-1 | 0.4272 | 0.00512 | -0.1074 | 83.4375
-0.5 | 0.4794 | 0.0054 | -0.1067 | 88.7778
0 | 0.5316 | 0.00568 | -0.106 | 93.5915
0.5 | 0.5802 | 0.00632 | -0.1046 | 91.8038
1 | 0.6314 | 0.00671 | -0.1036 | 94.0984
1.5 | 0.6852 | 0.00684 | -0.1032 | 100.1754
2 | 0.7388 | 0.00688 | -0.1028 | 107.3837
2.5 | 0.7925 | 0.00698 | -0.1025 | 113.5387
3 | 0.846 | 0.00709 | -0.1021 | 119.323
3.5 | 0.8989 | 0.00713 | -0.1017 | 126.0729
4 | 0.9513 | 0.00728 | -0.1011 | 130.6731
5 | 1.0603 | 0.00675 | -0.1015 | 157.0815
5.5 | 1.1109 | 0.00707 | -0.1006 | 157.1287
6 | 1.1611 | 0.00744 | -0.0997 | 156.0618
6.5 | 1.211 | 0.00783 | -0.0987 | 154.6616
7 | 1.261 | 0.0082 | -0.0978 | 153.7805
7.5 | 1.3103 | 0.00862 | -0.0969 | 152.007
8.5 | 1.407 | 0.00959 | -0.0947 | 146.7153
9 | 1.4551 | 0.01005 | -0.0936 | 144.7861
9.5 | 1.5021 | 0.01057 | -0.0924 | 142.1097
10 | 1.5458 | 0.01138 | -0.0905 | 135.8348
10.5 | 1.5886 | 0.01222 | -0.0886 | 130
11 | 1.6309 | 0.01301 | -0.0866 | 125.3574
11.5 | 1.6731 | 0.01374 | -0.0847 | 121.7686
12 | 1.7142 | 0.01448 | -0.0827 | 118.384
12.5 | 1.7518 | 0.0154 | -0.0801 | 113.7532
13 | 1.7894 | 0.0162 | -0.0776 | 110.4568
13.5 | 1.8228 | 0.01716 | -0.0745 | 106.2238
14 | 1.8461 | 0.01807 | -0.0692 | 102.1638
14.5 | 1.8679 | 0.01907 | -0.0641 | 97.9497
15 | 1.8873 | 0.02031 | -0.059 | 92.9247
15.5 | 1.9023 | 0.02194 | -0.0538 | 86.7046
16 | 1.9161 | 0.02379 | -0.049 | 80.5422
17 | 1.8988 | 0.0317 | -0.0375 | 59.8991
17.5 | 1.897 | 0.03587 | -0.0344 | 52.8854
18 | 1.8872 | 0.0414 | -0.0323 | 45.5845
18.5 | 1.8761 | 0.04773 | -0.0315 | 39.3065
19 | 1.8649 | 0.05486 | -0.0322 | 33.9938
19.5 | 1.8386 | 0.06505 | -0.0349 | 28.2644
20 | 1.8096 | 0.07676 | -0.0396 | 23.5748

## 115. Re 12M Mach 0.10 (1)
BIGFOIL.COM POLAR EXPORT
goe427
GOE 427 |  |  |  | Cl Max: | 1.445 | at alpha= | 9 | deg
JavaFoil+Calcfoil stall+Eppler ext transition |  |  |  | L/D Max: | 183.235 | at alpha= | 5 | deg
Re: | 12000000 |  |  | Cd Min: | 0.00356 | at alpha= | -3.5 | deg
Mach: | 0.1 |  |  | Cl=0 at alpha= | -6.0385 | deg
|  |  |  | @ Cl=0.1, Cd= | 0.0039496
|  |  |  | @ Cl=0.4, Cd= | 0.0038934
|  |  |  | @ Cl=0.6, Cd= | 0.0042338
alpha (deg) | Cl | Cd | Cm | Cl/Cd
-17 | -0.153 | 0.12306 | -0.031 | -1.239
-16.5 | -0.162 | 0.11786 | -0.032 | -1.372
-16 | -0.171 | 0.11176 | -0.032 | -1.531
-15.5 | -0.181 | 0.10705 | -0.033 | -1.687
-15 | -0.19 | 0.10284 | -0.033 | -1.845
-14.5 | -0.199 | 0.09766 | -0.034 | -2.035
-14 | -0.207 | 0.09271 | -0.035 | -2.234
-13.5 | -0.215 | 0.08818 | -0.036 | -2.435
-13 | -0.221 | 0.08407 | -0.036 | -2.629
-12.5 | -0.226 | 0.07958 | -0.037 | -2.837
-12 | -0.229 | 0.07614 | -0.037 | -3.001
-11.5 | -0.229 | 0.07213 | -0.038 | -3.172
-11 | -0.226 | 0.06893 | -0.038 | -3.282
-10.5 | -0.22 | 0.06428 | -0.039 | -3.429
-10 | -0.211 | 0.06014 | -0.041 | -3.507
-9.5 | -0.198 | 0.05637 | -0.042 | -3.505
-9 | -0.18 | 0.05262 | -0.044 | -3.425
-8.5 | -0.159 | 0.04929 | -0.045 | -3.22
-8 | -0.133 | 0.04607 | -0.047 | -2.894
-7.5 | -0.104 | 0.04304 | -0.05 | -2.42
-7 | -0.072 | 0.03831 | -0.056 | -1.878
-6.5 | -0.036 | 0.03477 | -0.06 | -1.045
-6 | 0.003 | 0.00406 | -0.097 | 0.623
-5.5 | 0.051 | 0.00394 | -0.098 | 13.044
-5 | 0.102 | 0.00395 | -0.1 | 25.802
-4.5 | 0.154 | 0.00384 | -0.101 | 40.028
-4 | 0.205 | 0.00394 | -0.103 | 52.19
-3.5 | 0.258 | 0.00356 | -0.104 | 72.427
-3 | 0.311 | 0.00404 | -0.105 | 76.95
-2.5 | 0.364 | 0.00407 | -0.107 | 89.459
-2 | 0.417 | 0.00381 | -0.108 | 109.435
-1.5 | 0.471 | 0.00387 | -0.109 | 121.769
-1 | 0.525 | 0.00392 | -0.111 | 133.892
-0.5 | 0.58 | 0.00402 | -0.112 | 144.252
0 | 0.638 | 0.00464 | -0.113 | 137.643
0.5 | 0.693 | 0.00605 | -0.114 | 114.63
1 | 0.748 | 0.00622 | -0.116 | 120.204
1.5 | 0.803 | 0.00637 | -0.117 | 126.08
2 | 0.858 | 0.00659 | -0.118 | 130.077
2.5 | 0.912 | 0.00664 | -0.119 | 137.465
3 | 0.966 | 0.00542 | -0.12 | 178.151
3.5 | 1.02 | 0.00569 | -0.121 | 179.249
4 | 1.073 | 0.00589 | -0.123 | 182.218
4.5 | 1.125 | 0.00614 | -0.124 | 183.127
5 | 1.176 | 0.00642 | -0.125 | 183.235
5.5 | 1.227 | 0.00671 | -0.126 | 182.919
6 | 1.276 | 0.007 | -0.127 | 182.165
6.5 | 1.324 | 0.00732 | -0.128 | 180.866
7 | 1.37 | 0.00764 | -0.129 | 179.236
7.5 | 1.405 | 0.00809 | -0.13 | 173.657
8 | 1.427 | 0.00845 | -0.131 | 168.864
8.5 | 1.441 | 0.01091 | -0.131 | 132.072
9 | 1.445 | 0.01175 | -0.132 | 122.992
9.5 | 1.439 | 0.01235 | -0.133 | 116.475
10 | 1.422 | 0.01315 | -0.134 | 108.108
10.5 | 1.395 | 0.01404 | -0.135 | 99.36
11 | 1.359 | 0.01518 | -0.135 | 89.532
11.5 | 1.314 | 0.01633 | -0.136 | 80.47
12 | 1.262 | 0.01773 | -0.137 | 71.19
12.5 | 1.172 | 0.02068 | -0.134 | 56.69
13 | 0.94 | 0.07824 | -0.089 | 12.013
13.5 | 0.877 | 0.08905 | -0.079 | 9.852
14 | 0.818 | 0.09941 | -0.067 | 8.226

## 116. Re 12M Mach 0.10 (2)
BIGFOIL.COM POLAR EXPORT
goe427
GOE 427 |  |  |  | Cl Max: | 1.8906 | at alpha= | 15.5 | deg
XFOIL ncrit=9 |  |  |  | L/D Max: | 157.489 | at alpha= | 5 | deg
Re: | 12000000 |  |  | Cd Min: | 0.10503 | at alpha= | 20 | deg
Mach: | 0.1 |  |  | Cl=0 at alpha= | -4.968 | deg
|  |  |  | @ Cl=0.1, Cd= | 0.0049679
|  |  |  | @ Cl=0.4, Cd= | 0.0051113
|  |  |  | @ Cl=0.6, Cd= | 0.0064507
alpha (deg) | Cl | Cd | Cm | Cl/Cd
-8 | -0.3114 | 0.01101 | -0.1178 | -28.2834
-7.5 | -0.211 | 0.03858 | -0.1077 | -5.4692
-6.5 | -0.1658 | 0.00592 | -0.1141 | -28.0068
-6 | -0.1126 | 0.00575 | -0.1133 | -19.5826
-5.5 | -0.0584 | 0.00561 | -0.1127 | -10.41
-5 | -0.0035 | 0.00542 | -0.1122 | -0.64576
-4.5 | 0.0512 | 0.00523 | -0.1118 | 9.7897
-4 | 0.1052 | 0.00494 | -0.1111 | 21.2955
-3.5 | 0.1581 | 0.00502 | -0.1103 | 31.494
-3 | 0.2118 | 0.005 | -0.1097 | 42.36
-2.5 | 0.2663 | 0.00495 | -0.1092 | 53.798
-2 | 0.3203 | 0.00499 | -0.1087 | 64.1884
-1.5 | 0.375 | 0.00502 | -0.1083 | 74.7012
-0.5 | 0.4818 | 0.00541 | -0.1072 | 89.0573
0 | 0.5343 | 0.00568 | -0.1065 | 94.0669
0.5 | 0.5832 | 0.00632 | -0.1051 | 92.2785
1 | 0.6346 | 0.00672 | -0.1041 | 94.4345
1.5 | 0.6887 | 0.00685 | -0.1037 | 100.5401
2 | 0.7427 | 0.00689 | -0.1033 | 107.7939
2.5 | 0.7967 | 0.00699 | -0.1029 | 113.9771
3 | 0.8505 | 0.0071 | -0.1025 | 119.7887
3.5 | 0.9037 | 0.00714 | -0.102 | 126.5686
4 | 0.9564 | 0.00731 | -0.1015 | 130.8345
4.5 | 1.0143 | 0.00654 | -0.1025 | 155.0917
5 | 1.0662 | 0.00677 | -0.1017 | 157.4889
5.5 | 1.1171 | 0.00711 | -0.1008 | 157.1167
6 | 1.1678 | 0.00748 | -0.0998 | 156.123
6.5 | 1.218 | 0.00788 | -0.0988 | 154.5685
7 | 1.2686 | 0.00825 | -0.0979 | 153.7697
7.5 | 1.318 | 0.00872 | -0.0967 | 151.1468
8.5 | 1.4159 | 0.00968 | -0.0943 | 146.2707
9 | 1.4644 | 0.01016 | -0.0931 | 144.1339
9.5 | 1.511 | 0.01078 | -0.0916 | 140.167
10 | 1.5546 | 0.01166 | -0.0895 | 133.3276
10.5 | 1.598 | 0.01249 | -0.0874 | 127.9424
11 | 1.6401 | 0.01335 | -0.0851 | 122.8539
11.5 | 1.6823 | 0.01412 | -0.083 | 119.1431
12 | 1.7232 | 0.01491 | -0.0807 | 115.5734
12.5 | 1.76 | 0.01593 | -0.0776 | 110.4834
13 | 1.7967 | 0.01679 | -0.0747 | 107.0101
13.5 | 1.8241 | 0.01781 | -0.07 | 102.42
14 | 1.8445 | 0.01888 | -0.0641 | 97.696
14.5 | 1.8642 | 0.02017 | -0.0587 | 92.4244
15 | 1.8787 | 0.02187 | -0.053 | 85.9031
15.5 | 1.8906 | 0.02392 | -0.0477 | 79.0385
16 | 1.8892 | 0.02713 | -0.0417 | 69.6351
16.5 | 1.8595 | 0.03328 | -0.035 | 55.8744
17 | 1.8555 | 0.03793 | -0.0321 | 48.9191
17.5 | 1.8442 | 0.04394 | -0.0304 | 41.9709
18 | 1.8196 | 0.05244 | -0.0305 | 34.6987
18.5 | 1.7963 | 0.06198 | -0.0327 | 28.9819
19 | 1.775 | 0.07235 | -0.0365 | 24.5335
19.5 | 1.7286 | 0.08798 | -0.0439 | 19.6476
20 | 1.682 | 0.10503 | -0.0532 | 16.0145

## 117. Re 12M Mach 0.25 (1)
BIGFOIL.COM POLAR EXPORT
goe427
GOE 427 |  |  |  | Cl Max: | 1.439 | at alpha= | 8 | deg
JavaFoil+Calcfoil stall+Eppler ext transition |  |  |  | L/D Max: | 186.149 | at alpha= | 4.5 | deg
Re: | 12000000 |  |  | Cd Min: | 0.00353 | at alpha= | -3.5 | deg
Mach: | 0.25 |  |  | Cl=0 at alpha= | -6.0263 | deg
|  |  |  | @ Cl=0.1, Cd= | 0.00387
|  |  |  | @ Cl=0.4, Cd= | 0.0039056
|  |  |  | @ Cl=0.6, Cd= | 0.10198
alpha (deg) | Cl | Cd | Cm | Cl/Cd
-15 | -0.042 | 0.10543 | -0.034 | -0.396
-14.5 | -0.04 | 0.10027 | -0.035 | -0.394
-14 | -0.037 | 0.09389 | -0.036 | -0.398
-13.5 | -0.035 | 0.08826 | -0.037 | -0.398
-13 | -0.033 | 0.08316 | -0.038 | -0.396
-12.5 | -0.087 | 0.08048 | -0.038 | -1.08
-12 | -0.116 | 0.07691 | -0.039 | -1.51
-11.5 | -0.138 | 0.07248 | -0.039 | -1.907
-11 | -0.155 | 0.06903 | -0.04 | -2.244
-10.5 | -0.166 | 0.06582 | -0.041 | -2.523
-10 | -0.171 | 0.06245 | -0.041 | -2.742
-9.5 | -0.17 | 0.05908 | -0.041 | -2.877
-9 | -0.162 | 0.05496 | -0.043 | -2.953
-8.5 | -0.148 | 0.05101 | -0.044 | -2.904
-8 | -0.128 | 0.04773 | -0.046 | -2.678
-7.5 | -0.102 | 0.0446 | -0.048 | -2.285
-7 | -0.071 | 0.04113 | -0.051 | -1.729
-6.5 | -0.036 | 0.0368 | -0.058 | -0.988
-6 | 0.002 | 0.03125 | -0.066 | 0.068
-5.5 | 0.052 | 0.00399 | -0.101 | 13.123
-5 | 0.104 | 0.00386 | -0.102 | 26.975
-4.5 | 0.158 | 0.00387 | -0.104 | 40.728
-4 | 0.211 | 0.0039 | -0.105 | 54.084
-3.5 | 0.264 | 0.00353 | -0.107 | 75.014
-3 | 0.319 | 0.00395 | -0.108 | 80.62
-2.5 | 0.374 | 0.00409 | -0.11 | 91.301
-2 | 0.429 | 0.0037 | -0.111 | 115.846
-1.5 | 0.484 | 0.00377 | -0.112 | 128.335
-1 | 0.54 | 0.00385 | -0.114 | 140.317
-0.5 | 0.596 | 0.00391 | -0.115 | 152.174
0 | 0.656 | 0.00467 | -0.116 | 140.38
0.5 | 0.712 | 0.00608 | -0.118 | 117.085
1 | 0.769 | 0.0062 | -0.119 | 123.919
1.5 | 0.825 | 0.00645 | -0.12 | 128.017
2 | 0.881 | 0.00667 | -0.121 | 132.044
2.5 | 0.937 | 0.00675 | -0.122 | 138.849
3 | 0.992 | 0.00543 | -0.124 | 182.728
3.5 | 1.047 | 0.00566 | -0.125 | 184.846
4 | 1.101 | 0.00593 | -0.126 | 185.631
4.5 | 1.154 | 0.0062 | -0.127 | 186.149
5 | 1.206 | 0.0065 | -0.128 | 185.468
5.5 | 1.256 | 0.00681 | -0.129 | 184.524
6 | 1.305 | 0.00713 | -0.13 | 183.081
6.5 | 1.352 | 0.00746 | -0.131 | 181.27
7 | 1.397 | 0.00789 | -0.132 | 177.102
7.5 | 1.426 | 0.0083 | -0.133 | 171.817
8 | 1.439 | 0.00871 | -0.134 | 165.323
8.5 | 1.438 | 0.01173 | -0.135 | 122.57
9 | 1.421 | 0.0127 | -0.136 | 111.901
9.5 | 1.387 | 0.01349 | -0.137 | 102.774
10 | 1.335 | 0.01458 | -0.137 | 91.533
10.5 | 1.264 | 0.01581 | -0.138 | 79.952
11 | 1.161 | 0.01791 | -0.137 | 64.853
11.5 | 0.865 | 0.07695 | -0.067 | 11.235
12 | 0.771 | 0.08368 | -0.066 | 9.218
12.5 | 0.67 | 0.09097 | -0.066 | 7.366
13 | 0.562 | 0.10198 | -0.065 | 5.514

## 118. Re 12M Mach 0.25 (2)
BIGFOIL.COM POLAR EXPORT
goe427
GOE 427 |  |  |  | Cl Max: | 1.7094 | at alpha= | 12 | deg
XFOIL ncrit=9 |  |  |  | L/D Max: | 604.074 | at alpha= | -0.5 | deg
Re: | 12000000 |  |  | Cd Min: | 0.13265 | at alpha= | 17 | deg
Mach: | 0.25 |  |  | Cl=0 at alpha= | -4.8988 | deg
|  |  |  | @ Cl=0.1, Cd= | 0.00086067
|  |  |  | @ Cl=0.4, Cd= | 0.00076356
|  |  |  | @ Cl=0.6, Cd= | 0.0065293
alpha (deg) | Cl | Cd | Cm | Cl/Cd
-7 | -0.1657 | 0.03635 | -0.0801 | -4.5585
-6.5 | -0.1793 | 0.00143 | -0.1168 | -125.3846
-6 | -0.1259 | 0.00108 | -0.1159 | -116.5741
-5.5 | -0.069 | 0.00099 | -0.115 | -69.697
-5 | -0.0116 | 0.00094 | -0.1142 | -12.3404
-4.5 | 0.0457 | 0.00089 | -0.1135 | 51.3483
-3 | 0.2123 | 0.0008 | -0.1109 | 265.375
-2.5 | 0.2686 | 0.00077 | -0.1103 | 348.8312
-2 | 0.3243 | 0.00076 | -0.1097 | 426.7105
-1.5 | 0.3803 | 0.00076 | -0.1093 | 500.3947
-1 | 0.4357 | 0.00077 | -0.1087 | 565.8442
-0.5 | 0.4893 | 0.00081 | -0.1079 | 604.0741
0 | 0.5491 | 0.00572 | -0.1092 | 95.9965
0.5 | 0.5979 | 0.00652 | -0.1074 | 91.7025
1 | 0.6523 | 0.00676 | -0.1067 | 96.4941
1.5 | 0.7081 | 0.00689 | -0.1062 | 102.7721
2 | 0.764 | 0.00697 | -0.1057 | 109.6126
2.5 | 0.8196 | 0.00705 | -0.1052 | 116.2553
3 | 0.8753 | 0.00718 | -0.1047 | 121.9081
3.5 | 0.9304 | 0.00723 | -0.1041 | 128.686
4 | 0.9851 | 0.00741 | -0.1033 | 132.942
4.5 | 1.0449 | 0.00666 | -0.1042 | 156.8919
5 | 1.099 | 0.00691 | -0.1031 | 159.0449
5.5 | 1.1517 | 0.00732 | -0.1018 | 157.3361
6 | 1.2049 | 0.00769 | -0.1005 | 156.684
6.5 | 1.2575 | 0.00814 | -0.0991 | 154.484
7 | 1.3101 | 0.00859 | -0.0975 | 152.5146
7.5 | 1.3612 | 0.00921 | -0.0956 | 147.7959
8 | 1.4134 | 0.0097 | -0.0939 | 145.7113
8.5 | 1.4645 | 0.01028 | -0.092 | 142.4611
9 | 1.5133 | 0.01105 | -0.0895 | 136.9502
9.5 | 1.5579 | 0.01216 | -0.0862 | 128.1168
10 | 1.5981 | 0.01356 | -0.0821 | 117.854
10.5 | 1.6401 | 0.01473 | -0.0783 | 111.3442
11 | 1.6742 | 0.0164 | -0.0733 | 102.0854
11.5 | 1.7036 | 0.01819 | -0.0676 | 93.6559
12 | 1.7094 | 0.02054 | -0.0581 | 83.223
12.5 | 1.6953 | 0.02471 | -0.0475 | 68.6079
13 | 1.6723 | 0.03027 | -0.0383 | 55.2461
13.5 | 1.633 | 0.0379 | -0.0311 | 43.0871
14 | 1.5933 | 0.04682 | -0.0277 | 34.0303
14.5 | 1.548 | 0.05798 | -0.0285 | 26.6989
15 | 1.5102 | 0.07023 | -0.033 | 21.5036
15.5 | 1.4697 | 0.08511 | -0.041 | 17.2682
16 | 1.4408 | 0.09962 | -0.0497 | 14.463
16.5 | 1.4115 | 0.11564 | -0.06 | 12.206
17 | 1.3839 | 0.13265 | -0.0712 | 10.4327

## 119. Re 12M Mach 0.50 (1)
BIGFOIL.COM POLAR EXPORT
goe427
GOE 427 |  |  |  | Cl Max: | 1.43 | at alpha= | 7 | deg
JavaFoil+Calcfoil stall+Eppler ext transition |  |  |  | L/D Max: | 182.442 | at alpha= | 3.5 | deg
Re: | 12000000 |  |  | Cd Min: | 0.00356 | at alpha= | -3.5 | deg
Mach: | 0.5 |  |  | Cl=0 at alpha= | -6.0417 | deg
|  |  |  | @ Cl=0.1, Cd= | 0.024459
|  |  |  | @ Cl=0.4, Cd= | 0.0041138
|  |  |  | @ Cl=0.6, Cd= | 0.0039852
alpha (deg) | Cl | Cd | Cm | Cl/Cd
-20 | -0.593 | 0.14074 | -0.036 | -4.215
-19.5 | -0.574 | 0.13595 | -0.037 | -4.22
-19 | -0.552 | 0.13876 | -0.036 | -3.979
-18.5 | -0.533 | 0.13403 | -0.036 | -3.974
-18 | -0.513 | 0.12952 | -0.037 | -3.963
-17.5 | -0.494 | 0.1243 | -0.038 | -3.972
-17 | -0.474 | 0.11477 | -0.039 | -4.132
-16.5 | -0.454 | 0.11063 | -0.04 | -4.107
-16 | -0.434 | 0.11161 | -0.041 | -3.891
-15.5 | -0.414 | 0.10295 | -0.042 | -4.023
-15 | -0.394 | 0.09892 | -0.043 | -3.982
-14.5 | -0.373 | 0.09479 | -0.043 | -3.939
-14 | -0.353 | 0.09744 | -0.044 | -3.619
-13.5 | -0.332 | 0.09044 | -0.046 | -3.668
-13 | -0.311 | 0.08465 | -0.046 | -3.671
-12.5 | -0.29 | 0.07783 | -0.048 | -3.723
-12 | -0.269 | 0.07219 | -0.049 | -3.719
-11.5 | -0.247 | 0.06734 | -0.05 | -3.67
-11 | -0.225 | 0.06321 | -0.052 | -3.567
-10.5 | -0.204 | 0.0591 | -0.053 | -3.445
-10 | -0.182 | 0.05546 | -0.055 | -3.276
-9.5 | -0.16 | 0.05049 | -0.059 | -3.173
-9 | -0.138 | 0.04636 | -0.062 | -2.977
-8.5 | -0.115 | 0.04297 | -0.064 | -2.688
-8 | -0.091 | 0.05673 | -0.05 | -1.604
-7.5 | -0.068 | 0.0515 | -0.049 | -1.323
-7 | -0.045 | 0.04685 | -0.05 | -0.964
-6.5 | -0.022 | 0.04306 | -0.052 | -0.512
-6 | 0.002 | 0.04124 | -0.052 | 0.044
-5.5 | 0.044 | 0.03686 | -0.056 | 1.188
-5 | 0.095 | 0.02586 | -0.082 | 3.663
-4.5 | 0.173 | 0.004 | -0.116 | 43.353
-4 | 0.233 | 0.00421 | -0.118 | 55.351
-3.5 | 0.293 | 0.00356 | -0.119 | 82.484
-3 | 0.355 | 0.00404 | -0.121 | 87.695
-2.5 | 0.416 | 0.00414 | -0.122 | 100.412
-2 | 0.478 | 0.00377 | -0.124 | 126.728
-1.5 | 0.54 | 0.00389 | -0.125 | 138.966
-1 | 0.603 | 0.00399 | -0.127 | 151.069
-0.5 | 0.665 | 0.00405 | -0.128 | 164.42
0 | 0.733 | 0.00489 | -0.13 | 149.906
0.5 | 0.796 | 0.00644 | -0.131 | 123.496
1 | 0.859 | 0.00675 | -0.133 | 127.135
1.5 | 0.922 | 0.0069 | -0.134 | 133.553
2 | 0.984 | 0.00724 | -0.136 | 135.843
2.5 | 1.045 | 0.00759 | -0.137 | 137.744
3 | 1.105 | 0.00608 | -0.138 | 181.891
3.5 | 1.164 | 0.00638 | -0.139 | 182.442
4 | 1.22 | 0.00673 | -0.141 | 181.304
4.5 | 1.274 | 0.0072 | -0.142 | 176.969
5 | 1.323 | 0.00758 | -0.143 | 174.581
5.5 | 1.367 | 0.00807 | -0.144 | 169.44
6 | 1.402 | 0.00862 | -0.146 | 162.674
6.5 | 1.426 | 0.00917 | -0.147 | 155.526
7 | 1.43 | 0.00987 | -0.148 | 144.881
7.5 | 1.034 | 0.04667 | -0.071 | 22.155
8 | 0.711 | 0.06247 | -0.07 | 11.383
8.5 | 0.917 | 0.01194 | -0.151 | 76.852
9 | 0.951 | 0.01568 | -0.152 | 60.656
9.5 | 0.985 | 0.01702 | -0.153 | 57.845
10 | 1.018 | 0.01807 | -0.154 | 56.345
10.5 | 1.052 | 0.01984 | -0.155 | 53.012
11 | 1.071 | 0.02223 | -0.153 | 48.153
11.5 | 1.083 | 0.02645 | -0.151 | 40.937
12 | 1.076 | 0.03606 | -0.145 | 29.832

## 120. Re 12M Mach 0.50 (2)
BIGFOIL.COM POLAR EXPORT
goe427
GOE 427 |  |  |  | Cl Max: | 1.4177 | at alpha= | 7.5 | deg
XFOIL ncrit=9 |  |  |  | L/D Max: | 161.193 | at alpha= | 5 | deg
Re: | 12000000 |  |  | Cd Min: | 0.2135 | at alpha= | -20 | deg
Mach: | 0.5 |  |  | Cl=0 at alpha= | -5.2216 | deg
|  |  |  | @ Cl=0.1, Cd= | 0.028053
|  |  |  | @ Cl=0.4, Cd= | 0.0051386
|  |  |  | @ Cl=0.6, Cd= | 0.00605
alpha (deg) | Cl | Cd | Cm | Cl/Cd
-20 | -0.4883 | 0.2135 | 0.0151 | -2.2871
-19.5 | -0.472 | 0.20692 | 0.0107 | -2.2811
-19 | -0.4555 | 0.20048 | 0.0064 | -2.272
-18.5 | -0.4389 | 0.19415 | 0.002 | -2.2606
-18 | -0.4223 | 0.18792 | -0.0022 | -2.2472
-17.5 | -0.4059 | 0.18181 | -0.0064 | -2.2326
-17 | -0.3899 | 0.17581 | -0.0105 | -2.2177
-16.5 | -0.3747 | 0.17 | -0.0144 | -2.2041
-16 | -0.3605 | 0.16427 | -0.0179 | -2.1946
-15.5 | -0.3492 | 0.15861 | -0.0207 | -2.2016
-15 | -0.3388 | 0.15503 | -0.0223 | -2.1854
-14.5 | -0.3288 | 0.15206 | -0.0248 | -2.1623
-14 | -0.3109 | 0.14639 | -0.0285 | -2.1238
-13.5 | -0.2929 | 0.14017 | -0.0324 | -2.0896
-13 | -0.2747 | 0.13378 | -0.0362 | -2.0534
-12.5 | -0.2574 | 0.12718 | -0.0398 | -2.0239
-10.5 | -0.197 | 0.09922 | -0.0527 | -1.9855
-10 | -0.1799 | 0.09062 | -0.0573 | -1.9852
-9.5 | -0.1582 | 0.08218 | -0.0629 | -1.925
-8 | -0.187 | 0.08281 | -0.0655 | -2.2582
-7.5 | -0.1021 | 0.07226 | -0.0893 | -1.413
-7 | -0.0819 | 0.06768 | -0.0915 | -1.2101
-6.5 | -0.0736 | 0.06336 | -0.0918 | -1.1616
-6 | -0.0494 | 0.05813 | -0.0957 | -0.84982
-5.5 | -0.0235 | 0.05009 | -0.1033 | -0.46916
-5 | 0.0187 | 0.03946 | -0.1147 | 0.4739
-4.5 | 0.073 | 0.03203 | -0.1218 | 2.2791
-4 | 0.1303 | 0.02359 | -0.1277 | 5.5235
-3.5 | 0.1662 | 0.00742 | -0.1316 | 22.3989
-3 | 0.2295 | 0.00556 | -0.1293 | 41.277
-2.5 | 0.2968 | 0.0053 | -0.1275 | 56
-2 | 0.3628 | 0.00515 | -0.1261 | 70.4466
-1.5 | 0.4281 | 0.00513 | -0.1249 | 83.4503
-1 | 0.4916 | 0.00526 | -0.1237 | 93.4601
-0.5 | 0.5532 | 0.00558 | -0.1224 | 99.1398
0.5 | 0.6677 | 0.00673 | -0.1186 | 99.2125
1 | 0.7294 | 0.00696 | -0.1174 | 104.7989
1.5 | 0.7929 | 0.00709 | -0.1166 | 111.8336
2 | 0.8566 | 0.00724 | -0.1157 | 118.3149
2.5 | 0.92 | 0.00734 | -0.1147 | 125.3406
3 | 0.984 | 0.00753 | -0.1135 | 130.6773
4 | 1.1111 | 0.00793 | -0.1102 | 140.1135
5 | 1.2428 | 0.00771 | -0.1069 | 161.1933
5.5 | 1.3061 | 0.00823 | -0.1037 | 158.6999
6 | 1.3683 | 0.00893 | -0.0995 | 153.2251
6.5 | 1.414 | 0.01071 | -0.0917 | 132.0261
7 | 1.4153 | 0.01536 | -0.0781 | 92.1419
7.5 | 1.4177 | 0.02188 | -0.0663 | 64.7943
8 | 1.391 | 0.02753 | -0.0519 | 50.5267
8.5 | 1.3566 | 0.03392 | -0.041 | 39.9941
9 | 1.3188 | 0.04167 | -0.0351 | 31.6487
9.5 | 1.2791 | 0.05163 | -0.0349 | 24.7744
10 | 1.242 | 0.06374 | -0.0398 | 19.4854
10.5 | 1.2085 | 0.07796 | -0.0486 | 15.5015
11 | 1.1794 | 0.09357 | -0.0591 | 12.6045
11.5 | 1.1562 | 0.11027 | -0.0702 | 10.4852
12 | 1.1414 | 0.1274 | -0.0803 | 8.9592
12.5 | 1.1312 | 0.14296 | -0.0895 | 7.9127

## 121. Re 14M Mach 0.00 (1)
BIGFOIL.COM POLAR EXPORT
goe427
GOE 427 |  |  |  | Cl Max: | 1.447 | at alpha= | 9 | deg
JavaFoil+Calcfoil stall+Eppler ext transition |  |  |  | L/D Max: | 189.565 | at alpha= | 4.5 | deg
Re: | 14000000 |  |  | Cd Min: | 0.00354 | at alpha= | -4.5 | deg
Mach: | 0 |  |  | Cl=0 at alpha= | -6.0375 | deg
|  |  |  | @ Cl=0.1, Cd= | 0.0038706
|  |  |  | @ Cl=0.4, Cd= | 0.0037245
|  |  |  | @ Cl=0.6, Cd= | 0.0045835
alpha (deg) | Cl | Cd | Cm | Cl/Cd
-17.5 | -0.173 | 0.12672 | -0.03 | -1.366
-17 | -0.181 | 0.12147 | -0.031 | -1.491
-16.5 | -0.189 | 0.11606 | -0.032 | -1.631
-16 | -0.198 | 0.11025 | -0.032 | -1.791
-15.5 | -0.206 | 0.10564 | -0.033 | -1.945
-15 | -0.213 | 0.10228 | -0.033 | -2.085
-14.5 | -0.221 | 0.09679 | -0.034 | -2.279
-14 | -0.227 | 0.09197 | -0.035 | -2.47
-13.5 | -0.233 | 0.08761 | -0.035 | -2.657
-13 | -0.237 | 0.08328 | -0.036 | -2.847
-12.5 | -0.24 | 0.07901 | -0.037 | -3.035
-12 | -0.24 | 0.0753 | -0.037 | -3.193
-11.5 | -0.239 | 0.0715 | -0.038 | -3.338
-11 | -0.234 | 0.06789 | -0.039 | -3.449
-10.5 | -0.227 | 0.06346 | -0.04 | -3.571
-10 | -0.215 | 0.05957 | -0.041 | -3.618
-9.5 | -0.201 | 0.05541 | -0.042 | -3.624
-9 | -0.182 | 0.05232 | -0.044 | -3.484
-8.5 | -0.16 | 0.04887 | -0.046 | -3.274
-8 | -0.134 | 0.04564 | -0.048 | -2.935
-7.5 | -0.104 | 0.04281 | -0.05 | -2.437
-7 | -0.072 | 0.037 | -0.058 | -1.952
-6.5 | -0.037 | 0.03303 | -0.063 | -1.105
-6 | 0.003 | 0.00435 | -0.096 | 0.581
-5.5 | 0.051 | 0.0039 | -0.098 | 13.137
-5 | 0.101 | 0.00387 | -0.099 | 26.206
-4.5 | 0.153 | 0.00354 | -0.101 | 43.257
-4 | 0.205 | 0.00357 | -0.102 | 57.293
-3.5 | 0.257 | 0.00388 | -0.103 | 66.086
-3 | 0.309 | 0.00398 | -0.105 | 77.633
-2.5 | 0.362 | 0.00366 | -0.106 | 99.061
-2 | 0.415 | 0.00375 | -0.107 | 110.659
-1.5 | 0.469 | 0.00384 | -0.109 | 122.134
-1 | 0.523 | 0.00392 | -0.11 | 133.353
-0.5 | 0.577 | 0.00452 | -0.111 | 127.651
0 | 0.635 | 0.00468 | -0.113 | 135.807
0.5 | 0.69 | 0.00589 | -0.114 | 117.186
1 | 0.744 | 0.00598 | -0.115 | 124.387
1.5 | 0.799 | 0.00621 | -0.116 | 128.695
2 | 0.853 | 0.00644 | -0.117 | 132.542
2.5 | 0.908 | 0.00668 | -0.119 | 135.79
3 | 0.961 | 0.00537 | -0.12 | 178.895
3.5 | 1.015 | 0.00557 | -0.121 | 182.322
4 | 1.068 | 0.00573 | -0.122 | 186.358
4.5 | 1.12 | 0.00591 | -0.123 | 189.565
5 | 1.171 | 0.00619 | -0.124 | 189.169
5.5 | 1.221 | 0.00646 | -0.125 | 188.944
6 | 1.271 | 0.00675 | -0.126 | 188.274
6.5 | 1.318 | 0.00713 | -0.127 | 184.946
7 | 1.365 | 0.00746 | -0.128 | 182.978
7.5 | 1.4 | 0.00779 | -0.129 | 179.812
8 | 1.424 | 0.00813 | -0.13 | 175.294
8.5 | 1.44 | 0.01055 | -0.131 | 136.439
9 | 1.447 | 0.01132 | -0.132 | 127.798
9.5 | 1.444 | 0.01213 | -0.132 | 119.063
10 | 1.431 | 0.01265 | -0.133 | 113.127
10.5 | 1.41 | 0.01346 | -0.134 | 104.739
11 | 1.379 | 0.01434 | -0.135 | 96.16
11.5 | 1.341 | 0.01573 | -0.135 | 85.273
12 | 1.296 | 0.01668 | -0.136 | 77.729
12.5 | 1.246 | 0.01813 | -0.137 | 68.744
13 | 1.146 | 0.02266 | -0.132 | 50.573
13.5 | 0.941 | 0.07737 | -0.094 | 12.162
14 | 0.877 | 0.09171 | -0.081 | 9.56

## 122. Re 14M Mach 0.00 (2)
BIGFOIL.COM POLAR EXPORT
goe427
GOE 427 |  |  |  | Cl Max: | 1.9307 | at alpha= | 16 | deg
XFOIL ncrit=9 |  |  |  | L/D Max: | 161.705 | at alpha= | 5 | deg
Re: | 14000000 |  |  | Cd Min: | 0.06836 | at alpha= | 20 | deg
Mach: | 0 |  |  | Cl=0 at alpha= | -4.9596 | deg
|  |  |  | @ Cl=0.1, Cd= | 0.0049878
|  |  |  | @ Cl=0.4, Cd= | 0.0050258
|  |  |  | @ Cl=0.6, Cd= | 0.0064375
alpha (deg) | Cl | Cd | Cm | Cl/Cd
-9 | -0.4174 | 0.01036 | -0.117 | -40.2896
-8.5 | -0.3691 | 0.00862 | -0.1162 | -42.819
-8 | -0.3191 | 0.00759 | -0.1153 | -42.0422
-6.5 | -0.1652 | 0.00573 | -0.1127 | -28.8307
-6 | -0.112 | 0.00556 | -0.1121 | -20.1439
-5.5 | -0.058 | 0.0054 | -0.1116 | -10.7407
-4 | 0.103 | 0.00498 | -0.11 | 20.6827
-3.5 | 0.1565 | 0.00499 | -0.1095 | 31.3627
-3 | 0.2105 | 0.00495 | -0.109 | 42.5253
-2.5 | 0.2651 | 0.00487 | -0.1087 | 54.4353
-2 | 0.3184 | 0.00495 | -0.1081 | 64.3232
-1.5 | 0.3731 | 0.00494 | -0.1078 | 75.5263
-1 | 0.4264 | 0.00511 | -0.1073 | 83.4442
-0.5 | 0.479 | 0.00535 | -0.1066 | 89.5327
0 | 0.531 | 0.00566 | -0.1059 | 93.8163
0.5 | 0.5795 | 0.00636 | -0.1045 | 91.1164
1 | 0.6324 | 0.00656 | -0.1038 | 96.4024
1.5 | 0.6863 | 0.00668 | -0.1035 | 102.7395
2 | 0.7402 | 0.00676 | -0.1031 | 109.497
2.5 | 0.7938 | 0.00682 | -0.1027 | 116.393
3 | 0.8474 | 0.00694 | -0.1024 | 122.1037
3.5 | 0.9004 | 0.00699 | -0.1019 | 128.8126
4 | 0.953 | 0.00715 | -0.1014 | 133.2867
4.5 | 1.0109 | 0.00634 | -0.1027 | 159.4479
5 | 1.0624 | 0.00657 | -0.1019 | 161.7047
5.5 | 1.1128 | 0.0069 | -0.101 | 161.2754
6 | 1.1631 | 0.00725 | -0.1001 | 160.4276
6.5 | 1.213 | 0.00764 | -0.0991 | 158.7696
7 | 1.2633 | 0.00798 | -0.0983 | 158.3083
7.5 | 1.3123 | 0.00843 | -0.0972 | 155.6702
9 | 1.4582 | 0.00975 | -0.0942 | 149.559
9.5 | 1.505 | 0.01031 | -0.0929 | 145.9748
10.5 | 1.5937 | 0.01176 | -0.0895 | 135.5187
11 | 1.637 | 0.01248 | -0.0877 | 131.1699
11.5 | 1.6799 | 0.01317 | -0.086 | 127.555
12 | 1.7216 | 0.01388 | -0.084 | 124.0346
12.5 | 1.7606 | 0.01473 | -0.0817 | 119.5248
13 | 1.7989 | 0.01552 | -0.0793 | 115.9085
13.5 | 1.8339 | 0.01642 | -0.0763 | 111.687
14 | 1.8629 | 0.01733 | -0.0723 | 107.4957
14.5 | 1.8834 | 0.01828 | -0.0666 | 103.0306
15 | 1.9021 | 0.01948 | -0.0612 | 97.6437
15.5 | 1.9185 | 0.02095 | -0.056 | 91.5752
16 | 1.9307 | 0.02281 | -0.0507 | 84.6427
17.5 | 1.9257 | 0.03312 | -0.0358 | 58.1431
18 | 1.9204 | 0.03782 | -0.0331 | 50.7774
18.5 | 1.9128 | 0.04333 | -0.0315 | 44.1449
19 | 1.9038 | 0.04966 | -0.0313 | 38.3367
19.5 | 1.8834 | 0.05824 | -0.0326 | 32.3386
20 | 1.8601 | 0.06836 | -0.0358 | 27.2104

## 123. Re 14M Mach 0.10 (1)
BIGFOIL.COM POLAR EXPORT
goe427
GOE 427 |  |  |  | Cl Max: | 1.445 | at alpha= | 9 | deg
JavaFoil+Calcfoil stall+Eppler ext transition |  |  |  | L/D Max: | 188.698 | at alpha= | 4.5 | deg
Re: | 14000000 |  |  | Cd Min: | 0.00349 | at alpha= | -4.5 | deg
Mach: | 0.1 |  |  | Cl=0 at alpha= | -6.0385 | deg
|  |  |  | @ Cl=0.1, Cd= | 0.0038596
|  |  |  | @ Cl=0.4, Cd= | 0.003714
|  |  |  | @ Cl=0.6, Cd= | 0.0045486
alpha (deg) | Cl | Cd | Cm | Cl/Cd
-17 | -0.153 | 0.12233 | -0.031 | -1.247
-16.5 | -0.162 | 0.1171 | -0.032 | -1.382
-16 | -0.171 | 0.11098 | -0.033 | -1.542
-15.5 | -0.181 | 0.10626 | -0.033 | -1.7
-15 | -0.19 | 0.10163 | -0.033 | -1.867
-14.5 | -0.199 | 0.0965 | -0.034 | -2.06
-14 | -0.207 | 0.09227 | -0.035 | -2.245
-13.5 | -0.215 | 0.08773 | -0.036 | -2.447
-13 | -0.221 | 0.08325 | -0.036 | -2.655
-12.5 | -0.226 | 0.07949 | -0.037 | -2.841
-12 | -0.229 | 0.07547 | -0.038 | -3.028
-11.5 | -0.229 | 0.07205 | -0.038 | -3.176
-11 | -0.226 | 0.06832 | -0.039 | -3.311
-10.5 | -0.22 | 0.06408 | -0.04 | -3.44
-10 | -0.211 | 0.06014 | -0.041 | -3.508
-9.5 | -0.198 | 0.05604 | -0.042 | -3.525
-9 | -0.18 | 0.05238 | -0.044 | -3.442
-8.5 | -0.159 | 0.04888 | -0.046 | -3.25
-8 | -0.133 | 0.04594 | -0.048 | -2.903
-7.5 | -0.104 | 0.04283 | -0.05 | -2.432
-7 | -0.072 | 0.03754 | -0.057 | -1.922
-6.5 | -0.036 | 0.0345 | -0.061 | -1.055
-6 | 0.003 | 0.00436 | -0.097 | 0.581
-5.5 | 0.051 | 0.00385 | -0.098 | 13.349
-5 | 0.102 | 0.00386 | -0.1 | 26.437
-4.5 | 0.154 | 0.00349 | -0.101 | 44.049
-4 | 0.205 | 0.00355 | -0.103 | 57.809
-3.5 | 0.258 | 0.00392 | -0.104 | 65.762
-3 | 0.311 | 0.00401 | -0.105 | 77.367
-2.5 | 0.364 | 0.00368 | -0.107 | 98.96
-2 | 0.417 | 0.00373 | -0.108 | 111.899
-1.5 | 0.471 | 0.00386 | -0.109 | 122.021
-1 | 0.525 | 0.00383 | -0.111 | 137.304
-0.5 | 0.58 | 0.00449 | -0.112 | 129.212
0 | 0.638 | 0.00466 | -0.113 | 137.015
0.5 | 0.693 | 0.00588 | -0.114 | 117.82
1 | 0.748 | 0.00604 | -0.116 | 123.82
1.5 | 0.803 | 0.00619 | -0.117 | 129.833
2 | 0.858 | 0.00642 | -0.118 | 133.594
2.5 | 0.912 | 0.00667 | -0.119 | 136.779
3 | 0.966 | 0.00533 | -0.12 | 181.352
3.5 | 1.02 | 0.00553 | -0.121 | 184.297
4 | 1.073 | 0.00573 | -0.123 | 187.251
4.5 | 1.125 | 0.00596 | -0.124 | 188.698
5 | 1.176 | 0.00624 | -0.125 | 188.528
5.5 | 1.227 | 0.00652 | -0.126 | 188.224
6 | 1.276 | 0.00682 | -0.127 | 187.159
6.5 | 1.324 | 0.00711 | -0.128 | 186.082
7 | 1.37 | 0.00753 | -0.129 | 181.94
7.5 | 1.405 | 0.00787 | -0.13 | 178.58
8 | 1.427 | 0.00822 | -0.131 | 173.6
8.5 | 1.441 | 0.01065 | -0.131 | 135.307
9 | 1.445 | 0.01148 | -0.132 | 125.883
9.5 | 1.439 | 0.01206 | -0.133 | 119.328
10 | 1.422 | 0.01286 | -0.134 | 110.58
10.5 | 1.395 | 0.01369 | -0.135 | 101.875
11 | 1.359 | 0.01489 | -0.135 | 91.271
11.5 | 1.314 | 0.01598 | -0.136 | 82.22
12 | 1.262 | 0.01461 | -0.137 | 86.389
12.5 | 1.184 | 0.01931 | -0.135 | 61.332
13 | 0.966 | 0.06497 | -0.102 | 14.871
13.5 | 0.879 | 0.08829 | -0.081 | 9.955
14 | 0.82 | 0.0977 | -0.072 | 8.395

## 124. Re 14M Mach 0.10 (2)
BIGFOIL.COM POLAR EXPORT
goe427
GOE 427 |  |  |  | Cl Max: | 1.9042 | at alpha= | 15.5 | deg
XFOIL ncrit=9 |  |  |  | L/D Max: | 161.864 | at alpha= | 5 | deg
Re: | 14000000 |  |  | Cd Min: | 0.09193 | at alpha= | 20 | deg
Mach: | 0.1 |  |  | Cl=0 at alpha= | -4.9578 | deg
|  |  |  | @ Cl=0.1, Cd= | 0.0050173
|  |  |  | @ Cl=0.4, Cd= | 0.0050196
|  |  |  | @ Cl=0.6, Cd= | 0.0064295
alpha (deg) | Cl | Cd | Cm | Cl/Cd
-8.5 | -0.3682 | 0.01068 | -0.1181 | -34.4757
-8 | -0.3215 | 0.00849 | -0.1169 | -37.8681
-7.5 | -0.2717 | 0.00724 | -0.1157 | -37.5276
-7 | -0.2193 | 0.00672 | -0.1148 | -32.6339
-6.5 | -0.1679 | 0.00582 | -0.1138 | -28.8488
-6 | -0.1141 | 0.00562 | -0.113 | -20.3025
-5.5 | -0.0595 | 0.00545 | -0.1125 | -10.9174
-5 | -0.0046 | 0.00527 | -0.1121 | -0.87287
-4.5 | 0.0499 | 0.00514 | -0.1115 | 9.7082
-4 | 0.103 | 0.00501 | -0.1107 | 20.5589
-3 | 0.2113 | 0.00496 | -0.1096 | 42.6008
-2.5 | 0.2663 | 0.00488 | -0.1093 | 54.5697
-2 | 0.3199 | 0.00495 | -0.1087 | 64.6263
-1.5 | 0.3749 | 0.00494 | -0.1084 | 75.8907
-1 | 0.4285 | 0.00511 | -0.1078 | 83.8552
-0.5 | 0.4814 | 0.00536 | -0.1071 | 89.8134
0 | 0.5337 | 0.00566 | -0.1064 | 94.2933
0.5 | 0.5824 | 0.00636 | -0.1049 | 91.5723
1 | 0.6356 | 0.00657 | -0.1043 | 96.7428
2 | 0.744 | 0.00677 | -0.1036 | 109.8966
2.5 | 0.798 | 0.00683 | -0.1032 | 116.8375
3 | 0.8519 | 0.00695 | -0.1028 | 122.5755
3.5 | 0.9053 | 0.007 | -0.1023 | 129.3286
4 | 0.9582 | 0.00717 | -0.1018 | 133.6402
4.5 | 1.0165 | 0.00636 | -0.103 | 159.827
5 | 1.0683 | 0.0066 | -0.1022 | 161.8636
5.5 | 1.1191 | 0.00694 | -0.1012 | 161.2536
6 | 1.1699 | 0.00728 | -0.1002 | 160.7005
6.5 | 1.2201 | 0.00769 | -0.0992 | 158.6606
7 | 1.2709 | 0.00803 | -0.0983 | 158.269
7.5 | 1.32 | 0.00853 | -0.0971 | 154.7479
8.5 | 1.4189 | 0.00939 | -0.0949 | 151.1076
9 | 1.4676 | 0.00987 | -0.0937 | 148.693
9.5 | 1.5131 | 0.01061 | -0.0919 | 142.6107
10 | 1.5583 | 0.01133 | -0.0901 | 137.5375
10.5 | 1.6036 | 0.012 | -0.0884 | 133.6333
11 | 1.6467 | 0.01279 | -0.0863 | 128.749
11.5 | 1.6897 | 0.01352 | -0.0843 | 124.9778
12 | 1.7314 | 0.01429 | -0.0821 | 121.1617
12.5 | 1.7696 | 0.01523 | -0.0793 | 116.1917
13 | 1.8072 | 0.01608 | -0.0765 | 112.3881
13.5 | 1.84 | 0.01709 | -0.0728 | 107.6653
14 | 1.8606 | 0.0181 | -0.0668 | 102.7956
14.5 | 1.8785 | 0.01938 | -0.0608 | 96.9298
15 | 1.8908 | 0.02115 | -0.0546 | 89.3995
15.5 | 1.9042 | 0.02302 | -0.0492 | 82.7194
16 | 1.8933 | 0.02682 | -0.0419 | 70.5928
16.5 | 1.8905 | 0.03055 | -0.037 | 61.8822
17 | 1.8897 | 0.03458 | -0.0335 | 54.6472
17.5 | 1.8822 | 0.03976 | -0.0309 | 47.339
18 | 1.8641 | 0.04683 | -0.0297 | 39.8057
18.5 | 1.8457 | 0.05491 | -0.0304 | 33.6132
19 | 1.8273 | 0.06404 | -0.0329 | 28.5337
19.5 | 1.7898 | 0.07718 | -0.0382 | 23.1899
20 | 1.7499 | 0.09193 | -0.0455 | 19.0351

## 125. Re 14M Mach 0.25 (1)
BIGFOIL.COM POLAR EXPORT
goe427
GOE 427 |  |  |  | Cl Max: | 1.439 | at alpha= | 8 | deg
JavaFoil+Calcfoil stall+Eppler ext transition |  |  |  | L/D Max: | 191.897 | at alpha= | 4.5 | deg
Re: | 14000000 |  |  | Cd Min: | 0.00343 | at alpha= | -4 | deg
Mach: | 0.25 |  |  | Cl=0 at alpha= | -6.0263 | deg
|  |  |  | @ Cl=0.1, Cd= | 0.0038154
|  |  |  | @ Cl=0.4, Cd= | 0.0036431
|  |  |  | @ Cl=0.6, Cd= | 0.1013
alpha (deg) | Cl | Cd | Cm | Cl/Cd
-15 | -0.042 | 0.10389 | -0.034 | -0.402
-14.5 | -0.04 | 0.09963 | -0.035 | -0.397
-14 | -0.037 | 0.09315 | -0.036 | -0.401
-13.5 | -0.035 | 0.08789 | -0.037 | -0.4
-13 | -0.033 | 0.08272 | -0.039 | -0.398
-12.5 | -0.087 | 0.07985 | -0.038 | -1.089
-12 | -0.116 | 0.07624 | -0.039 | -1.523
-11.5 | -0.138 | 0.07239 | -0.04 | -1.91
-11 | -0.155 | 0.0686 | -0.04 | -2.259
-10.5 | -0.166 | 0.06518 | -0.041 | -2.548
-10 | -0.171 | 0.06216 | -0.041 | -2.754
-9.5 | -0.17 | 0.05902 | -0.042 | -2.881
-9 | -0.162 | 0.05481 | -0.043 | -2.962
-8.5 | -0.148 | 0.05121 | -0.044 | -2.893
-8 | -0.128 | 0.04731 | -0.046 | -2.703
-7.5 | -0.102 | 0.04425 | -0.049 | -2.304
-7 | -0.071 | 0.04085 | -0.052 | -1.742
-6.5 | -0.036 | 0.03588 | -0.06 | -1.016
-6 | 0.002 | 0.02879 | -0.07 | 0.075
-5.5 | 0.052 | 0.00388 | -0.101 | 13.497
-5 | 0.104 | 0.00381 | -0.102 | 27.39
-4.5 | 0.158 | 0.00346 | -0.104 | 45.571
-4 | 0.211 | 0.00343 | -0.105 | 61.516
-3.5 | 0.265 | 0.00387 | -0.107 | 68.359
-3 | 0.319 | 0.00398 | -0.108 | 80.097
-2.5 | 0.374 | 0.00361 | -0.11 | 103.554
-2 | 0.429 | 0.00368 | -0.111 | 116.502
-1.5 | 0.484 | 0.00376 | -0.112 | 128.844
-1 | 0.54 | 0.00381 | -0.114 | 141.641
-0.5 | 0.596 | 0.00452 | -0.115 | 131.876
0 | 0.656 | 0.00468 | -0.116 | 140.146
0.5 | 0.712 | 0.00592 | -0.118 | 120.257
1 | 0.769 | 0.00608 | -0.119 | 126.335
1.5 | 0.825 | 0.00627 | -0.12 | 131.56
2 | 0.881 | 0.00652 | -0.121 | 135.159
2.5 | 0.937 | 0.00675 | -0.122 | 138.772
3 | 0.992 | 0.0054 | -0.124 | 183.792
3.5 | 1.047 | 0.00556 | -0.125 | 188.241
4 | 1.101 | 0.00576 | -0.126 | 191.234
4.5 | 1.154 | 0.00601 | -0.127 | 191.897
5 | 1.206 | 0.00631 | -0.128 | 191.127
5.5 | 1.256 | 0.0066 | -0.129 | 190.205
6 | 1.305 | 0.00692 | -0.13 | 188.727
6.5 | 1.352 | 0.00729 | -0.131 | 185.489
7 | 1.397 | 0.00766 | -0.132 | 182.457
7.5 | 1.426 | 0.00807 | -0.133 | 176.768
8 | 1.439 | 0.00851 | -0.134 | 169.207
8.5 | 1.438 | 0.01147 | -0.135 | 125.347
9 | 1.421 | 0.01241 | -0.136 | 114.532
9.5 | 1.387 | 0.0133 | -0.137 | 104.301
10 | 1.335 | 0.01452 | -0.138 | 91.882
10.5 | 1.264 | 0.01538 | -0.138 | 82.184
11 | 1.177 | 0.01706 | -0.139 | 68.965
11.5 | 0.865 | 0.07573 | -0.067 | 11.417
12 | 0.771 | 0.08323 | -0.067 | 9.268
12.5 | 0.67 | 0.08973 | -0.066 | 7.467
13 | 0.562 | 0.1013 | -0.066 | 5.552

## 126. Re 14M Mach 0.25 (2)
BIGFOIL.COM POLAR EXPORT
goe427
GOE 427 |  |  |  | Cl Max: | 1.7318 | at alpha= | 12 | deg
XFOIL ncrit=9 |  |  |  | L/D Max: | 163.383 | at alpha= | 5 | deg
Re: | 14000000 |  |  | Cd Min: | 0.17374 | at alpha= | -15 | deg
Mach: | 0.25 |  |  | Cl=0 at alpha= | -4.9059 | deg
|  |  |  | @ Cl=0.1, Cd= | 0.0052284
|  |  |  | @ Cl=0.4, Cd= | 0.0049963
|  |  |  | @ Cl=0.6, Cd= | 0.0064057
alpha (deg) | Cl | Cd | Cm | Cl/Cd
-15 | -0.4886 | 0.17374 | -0.0029 | -2.8122
-14.5 | -0.4753 | 0.16809 | -0.0048 | -2.8277
-14 | -0.4619 | 0.16249 | -0.0067 | -2.8426
-13.5 | -0.4493 | 0.15657 | -0.0085 | -2.8696
-13 | -0.4301 | 0.14972 | -0.0123 | -2.8727
-12.5 | -0.411 | 0.14267 | -0.0162 | -2.8808
-12 | -0.3905 | 0.13547 | -0.0206 | -2.8826
-11.5 | -0.3701 | 0.12835 | -0.025 | -2.8835
-11 | -0.3501 | 0.12122 | -0.0294 | -2.8881
-10 | -0.3317 | 0.10339 | -0.0369 | -3.2082
-9.5 | -0.3163 | 0.09711 | -0.04 | -3.2571
-9 | -0.2878 | 0.09059 | -0.0462 | -3.177
-8 | -0.1408 | 0.07402 | -0.0833 | -1.9022
-7 | -0.1497 | 0.05887 | -0.0886 | -2.5429
-6.5 | -0.1745 | 0.00932 | -0.1207 | -18.7232
-6 | -0.1256 | 0.00637 | -0.1189 | -19.7174
-5.5 | -0.0686 | 0.00576 | -0.1177 | -11.9097
-5 | -0.0106 | 0.00551 | -0.1168 | -1.9238
-3.5 | 0.1583 | 0.00508 | -0.1138 | 31.1614
-2.5 | 0.2725 | 0.00491 | -0.1126 | 55.499
-2 | 0.3281 | 0.00496 | -0.1119 | 66.1492
-1.5 | 0.3849 | 0.00495 | -0.1114 | 77.7576
-1 | 0.4403 | 0.00512 | -0.1108 | 85.9961
-0.5 | 0.4948 | 0.00538 | -0.11 | 91.9703
0 | 0.5485 | 0.0057 | -0.1091 | 96.2281
0.5 | 0.5985 | 0.0064 | -0.1076 | 93.5156
1 | 0.6533 | 0.00661 | -0.1069 | 98.8351
2 | 0.7654 | 0.00683 | -0.106 | 112.0644
2.5 | 0.821 | 0.00689 | -0.1055 | 119.1582
3 | 0.8768 | 0.00702 | -0.105 | 124.9003
3.5 | 0.9321 | 0.0071 | -0.1044 | 131.2817
4.5 | 1.0473 | 0.00648 | -0.1047 | 161.6204
5 | 1.1012 | 0.00674 | -0.1036 | 163.3828
5.5 | 1.1538 | 0.00715 | -0.1022 | 161.3706
6 | 1.207 | 0.00752 | -0.1009 | 160.5053
6.5 | 1.26 | 0.00792 | -0.0995 | 159.0909
7 | 1.3124 | 0.00839 | -0.098 | 156.4243
7.5 | 1.3644 | 0.00892 | -0.0962 | 152.9596
8 | 1.4168 | 0.0094 | -0.0945 | 150.7234
8.5 | 1.4679 | 0.00999 | -0.0926 | 146.9369
9 | 1.5166 | 0.0108 | -0.09 | 140.4259
9.5 | 1.5604 | 0.01198 | -0.0865 | 130.2504
10 | 1.6063 | 0.01293 | -0.0834 | 124.2305
10.5 | 1.65 | 0.01399 | -0.0799 | 117.9414
11 | 1.687 | 0.01548 | -0.0753 | 108.9793
11.5 | 1.72 | 0.01712 | -0.07 | 100.4673
12 | 1.7318 | 0.0193 | -0.0613 | 89.7306
12.5 | 1.721 | 0.02295 | -0.0504 | 74.9891
13 | 1.7009 | 0.02796 | -0.0407 | 60.8333
13.5 | 1.6634 | 0.03509 | -0.0324 | 47.4038
14 | 1.625 | 0.04337 | -0.0278 | 37.4683
14.5 | 1.5806 | 0.05384 | -0.0271 | 29.3574
15 | 1.5416 | 0.06547 | -0.0303 | 23.5467
15.5 | 1.5007 | 0.07962 | -0.0373 | 18.8483
16 | 1.4711 | 0.09364 | -0.0454 | 15.7102
16.5 | 1.4406 | 0.10931 | -0.0553 | 13.179
17 | 1.4113 | 0.12605 | -0.0663 | 11.1964

## 127. Re 14M Mach 0.50 (1)
BIGFOIL.COM POLAR EXPORT
goe427
GOE 427 |  |  |  | Cl Max: | 1.43 | at alpha= | 7 | deg
JavaFoil+Calcfoil stall+Eppler ext transition |  |  |  | L/D Max: | 185.92 | at alpha= | 3.5 | deg
Re: | 14000000 |  |  | Cd Min: | 0.00348 | at alpha= | -4 | deg
Mach: | 0.5 |  |  | Cl=0 at alpha= | -6.0417 | deg
|  |  |  | @ Cl=0.1, Cd= | 0.022074
|  |  |  | @ Cl=0.4, Cd= | 0.0037939
|  |  |  | @ Cl=0.6, Cd= | 0.0039086
alpha (deg) | Cl | Cd | Cm | Cl/Cd
-20 | -0.594 | 0.1392 | -0.036 | -4.265
-19.5 | -0.574 | 0.13355 | -0.037 | -4.299
-19 | -0.553 | 0.13636 | -0.036 | -4.052
-18.5 | -0.533 | 0.13213 | -0.036 | -4.031
-18 | -0.513 | 0.12757 | -0.037 | -4.024
-17.5 | -0.494 | 0.12364 | -0.038 | -3.994
-17 | -0.474 | 0.11441 | -0.039 | -4.145
-16.5 | -0.454 | 0.10996 | -0.04 | -4.132
-16 | -0.434 | 0.10983 | -0.041 | -3.954
-15.5 | -0.414 | 0.10196 | -0.042 | -4.063
-15 | -0.394 | 0.09826 | -0.043 | -4.009
-14.5 | -0.373 | 0.09445 | -0.044 | -3.954
-14 | -0.353 | 0.09633 | -0.044 | -3.661
-13.5 | -0.332 | 0.08979 | -0.046 | -3.696
-13 | -0.311 | 0.08288 | -0.047 | -3.75
-12.5 | -0.29 | 0.0767 | -0.048 | -3.778
-12 | -0.269 | 0.07157 | -0.049 | -3.752
-11.5 | -0.247 | 0.06692 | -0.051 | -3.693
-11 | -0.226 | 0.06253 | -0.052 | -3.606
-10.5 | -0.204 | 0.05859 | -0.054 | -3.479
-10 | -0.182 | 0.05419 | -0.056 | -3.361
-9.5 | -0.16 | 0.04954 | -0.06 | -3.238
-9 | -0.138 | 0.04594 | -0.063 | -3.008
-8.5 | -0.116 | 0.0429 | -0.065 | -2.695
-8 | -0.091 | 0.05675 | -0.05 | -1.603
-7.5 | -0.068 | 0.05121 | -0.049 | -1.33
-7 | -0.045 | 0.04648 | -0.05 | -0.972
-6.5 | -0.022 | 0.0428 | -0.052 | -0.515
-6 | 0.002 | 0.04158 | -0.052 | 0.044
-5.5 | 0.044 | 0.03674 | -0.057 | 1.193
-5 | 0.096 | 0.02307 | -0.086 | 4.161
-4.5 | 0.173 | 0.0039 | -0.116 | 44.402
-4 | 0.233 | 0.00348 | -0.118 | 66.965
-3.5 | 0.293 | 0.00395 | -0.119 | 74.308
-3 | 0.355 | 0.00403 | -0.121 | 87.921
-2.5 | 0.416 | 0.00371 | -0.122 | 112.211
-2 | 0.478 | 0.00376 | -0.124 | 127.322
-1.5 | 0.54 | 0.00388 | -0.125 | 139.263
-1 | 0.603 | 0.00391 | -0.127 | 154.179
-0.5 | 0.665 | 0.00468 | -0.128 | 142.161
0 | 0.733 | 0.0049 | -0.13 | 149.679
0.5 | 0.796 | 0.00624 | -0.131 | 127.439
1 | 0.859 | 0.00652 | -0.133 | 131.674
1.5 | 0.922 | 0.0067 | -0.134 | 137.556
2 | 0.984 | 0.00705 | -0.136 | 139.476
2.5 | 1.045 | 0.00739 | -0.137 | 141.342
3 | 1.105 | 0.00605 | -0.138 | 182.56
3.5 | 1.164 | 0.00626 | -0.139 | 185.92
4 | 1.22 | 0.00666 | -0.141 | 183.192
4.5 | 1.274 | 0.00695 | -0.142 | 183.205
5 | 1.323 | 0.00737 | -0.143 | 179.556
5.5 | 1.367 | 0.00784 | -0.144 | 174.34
6 | 1.402 | 0.00834 | -0.146 | 168.146
6.5 | 1.426 | 0.00891 | -0.147 | 160.048
7 | 1.43 | 0.00962 | -0.148 | 148.682
7.5 | 1.034 | 0.04659 | -0.071 | 22.191
8 | 0.711 | 0.06164 | -0.07 | 11.535
8.5 | 0.917 | 0.01163 | -0.151 | 78.913
9 | 0.951 | 0.01523 | -0.152 | 62.457
9.5 | 0.985 | 0.01651 | -0.153 | 59.655
10 | 1.018 | 0.01768 | -0.154 | 57.584
10.5 | 1.052 | 0.0194 | -0.155 | 54.23
11 | 1.086 | 0.02131 | -0.155 | 50.947
11.5 | 1.088 | 0.0252 | -0.152 | 43.155
12 | 1.084 | 0.03349 | -0.146 | 32.357

## 128. Re 14M Mach 0.50 (2)
BIGFOIL.COM POLAR EXPORT
goe427
GOE 427 |  |  |  | Cl Max: | 1.4226 | at alpha= | 7.5 | deg
XFOIL ncrit=9 |  |  |  | L/D Max: | 167.872 | at alpha= | 4.5 | deg
Re: | 14000000 |  |  | Cd Min: | 0.25943 | at alpha= | -20 | deg
Mach: | 0.5 |  |  | Cl=0 at alpha= | -5.1911 | deg
|  |  |  | @ Cl=0.1, Cd= | 0.026349
|  |  |  | @ Cl=0.4, Cd= | 0.0050657
|  |  |  | @ Cl=0.6, Cd= | 0.0061146
alpha (deg) | Cl | Cd | Cm | Cl/Cd
-20 | -0.6928 | 0.25943 | 0.0333 | -2.6705
-19.5 | -0.6714 | 0.25168 | 0.0288 | -2.6677
-19 | -0.6503 | 0.24393 | 0.0244 | -2.6659
-18.5 | -0.6294 | 0.23627 | 0.0201 | -2.6639
-18 | -0.6087 | 0.2287 | 0.0159 | -2.6616
-17.5 | -0.588 | 0.22112 | 0.0119 | -2.6592
-17 | -0.5679 | 0.21342 | 0.008 | -2.661
-16.5 | -0.5482 | 0.20579 | 0.0043 | -2.6639
-16 | -0.5298 | 0.19826 | 0.0008 | -2.6722
-15.5 | -0.5125 | 0.19053 | -0.0022 | -2.6899
-15 | -0.4964 | 0.18285 | -0.0048 | -2.7148
-14.5 | -0.4813 | 0.17528 | -0.0071 | -2.7459
-14 | -0.4646 | 0.16935 | -0.0094 | -2.7434
-13.5 | -0.4437 | 0.1624 | -0.0132 | -2.7321
-13 | -0.4198 | 0.1549 | -0.0177 | -2.7101
-12.5 | -0.3972 | 0.1472 | -0.0224 | -2.6984
-12 | -0.3744 | 0.13963 | -0.027 | -2.6814
-11.5 | -0.3517 | 0.13217 | -0.0317 | -2.661
-11 | -0.329 | 0.12469 | -0.0363 | -2.6385
-10.5 | -0.3056 | 0.11725 | -0.0413 | -2.6064
-10 | -0.2941 | 0.11059 | -0.0429 | -2.6594
-9.5 | -0.2785 | 0.10241 | -0.0469 | -2.7195
-9 | -0.2527 | 0.09492 | -0.0529 | -2.6622
-8 | -0.1777 | 0.08201 | -0.0686 | -2.1668
-7.5 | -0.0954 | 0.07249 | -0.0906 | -1.316
-7 | -0.0845 | 0.06806 | -0.0906 | -1.2416
-6 | -0.05 | 0.05827 | -0.0956 | -0.85807
-5.5 | -0.027 | 0.04809 | -0.1054 | -0.56145
-5 | 0.0167 | 0.0382 | -0.116 | 0.43717
-4.5 | 0.0701 | 0.0313 | -0.1222 | 2.2396
-4 | 0.1291 | 0.02153 | -0.129 | 5.9963
-3.5 | 0.1634 | 0.00667 | -0.1316 | 24.4978
-3 | 0.2292 | 0.00541 | -0.1293 | 42.366
-2.5 | 0.2971 | 0.00517 | -0.1276 | 57.4662
-2 | 0.3628 | 0.00506 | -0.1261 | 71.6996
-1.5 | 0.4277 | 0.00507 | -0.1249 | 84.359
-1 | 0.4909 | 0.00522 | -0.1237 | 94.0421
0 | 0.6092 | 0.00619 | -0.1203 | 98.4168
0.5 | 0.6689 | 0.00659 | -0.1188 | 101.5023
1 | 0.731 | 0.0068 | -0.1177 | 107.5
1.5 | 0.7947 | 0.00692 | -0.1169 | 114.841
2 | 0.8585 | 0.00707 | -0.1161 | 121.4286
2.5 | 0.9221 | 0.00716 | -0.1151 | 128.7849
3 | 0.9862 | 0.00735 | -0.1139 | 134.1769
3.5 | 1.0497 | 0.00757 | -0.1124 | 138.6658
4 | 1.114 | 0.00776 | -0.1107 | 143.5567
4.5 | 1.1835 | 0.00705 | -0.1104 | 167.8723
5 | 1.246 | 0.00752 | -0.1075 | 165.6915
5.5 | 1.3095 | 0.00803 | -0.1042 | 163.076
6 | 1.3727 | 0.00866 | -0.1002 | 158.5104
6.5 | 1.4201 | 0.01035 | -0.0926 | 137.2077
7 | 1.4222 | 0.01494 | -0.0789 | 95.1941
7.5 | 1.4226 | 0.02173 | -0.0669 | 65.4671
8 | 1.3953 | 0.02733 | -0.0523 | 51.0538
8.5 | 1.3602 | 0.03365 | -0.0411 | 40.422
9 | 1.3222 | 0.04129 | -0.035 | 32.0223
9.5 | 1.2824 | 0.05116 | -0.0345 | 25.0665
10 | 1.2452 | 0.06315 | -0.0393 | 19.7181
10.5 | 1.2117 | 0.07726 | -0.0479 | 15.6834
11 | 1.1826 | 0.09276 | -0.0583 | 12.749
11.5 | 1.1593 | 0.10936 | -0.0694 | 10.6008
12 | 1.1447 | 0.12643 | -0.0795 | 9.054
12.5 | 1.1346 | 0.14196 | -0.0887 | 7.9924

## 129. Re 16M Mach 0.00 (1)
BIGFOIL.COM POLAR EXPORT
goe427
GOE 427 |  |  |  | Cl Max: | 1.447 | at alpha= | 9 | deg
JavaFoil+Calcfoil stall+Eppler ext transition |  |  |  | L/D Max: | 191.613 | at alpha= | 5 | deg
Re: | 16000000 |  |  | Cd Min: | 0.00348 | at alpha= | -5 | deg
Mach: | 0 |  |  | Cl=0 at alpha= | -6.0375 | deg
|  |  |  | @ Cl=0.1, Cd= | 0.0034937
|  |  |  | @ Cl=0.4, Cd= | 0.0036785
|  |  |  | @ Cl=0.6, Cd= | 0.0043735
alpha (deg) | Cl | Cd | Cm | Cl/Cd
-17.5 | -0.173 | 0.12632 | -0.03 | -1.37
-17 | -0.181 | 0.12074 | -0.031 | -1.501
-16.5 | -0.189 | 0.1157 | -0.032 | -1.637
-16 | -0.198 | 0.1098 | -0.033 | -1.799
-15.5 | -0.206 | 0.10531 | -0.033 | -1.952
-15 | -0.213 | 0.10138 | -0.034 | -2.104
-14.5 | -0.221 | 0.09625 | -0.034 | -2.292
-14 | -0.227 | 0.09087 | -0.035 | -2.5
-13.5 | -0.233 | 0.08726 | -0.036 | -2.667
-13 | -0.237 | 0.08256 | -0.036 | -2.872
-12.5 | -0.24 | 0.07878 | -0.037 | -3.044
-12 | -0.24 | 0.07488 | -0.037 | -3.211
-11.5 | -0.239 | 0.07172 | -0.038 | -3.328
-11 | -0.234 | 0.06752 | -0.039 | -3.468
-10.5 | -0.227 | 0.06322 | -0.04 | -3.584
-10 | -0.216 | 0.0593 | -0.041 | -3.634
-9.5 | -0.201 | 0.05545 | -0.043 | -3.622
-9 | -0.182 | 0.05216 | -0.044 | -3.496
-8.5 | -0.16 | 0.04883 | -0.046 | -3.278
-8 | -0.134 | 0.04556 | -0.048 | -2.941
-7.5 | -0.104 | 0.04258 | -0.05 | -2.451
-7 | -0.072 | 0.03703 | -0.058 | -1.951
-6.5 | -0.037 | 0.03181 | -0.065 | -1.152
-6 | 0.003 | 0.00397 | -0.096 | 0.637
-5.5 | 0.051 | 0.00383 | -0.098 | 13.375
-5 | 0.102 | 0.00348 | -0.099 | 29.14
-4.5 | 0.153 | 0.00349 | -0.101 | 43.834
-4 | 0.205 | 0.00387 | -0.102 | 52.906
-3.5 | 0.257 | 0.00385 | -0.103 | 66.651
-3 | 0.309 | 0.00361 | -0.105 | 85.702
-2.5 | 0.362 | 0.0037 | -0.106 | 97.808
-2 | 0.415 | 0.00367 | -0.107 | 113.155
-1.5 | 0.469 | 0.0038 | -0.109 | 123.538
-1 | 0.523 | 0.00435 | -0.11 | 120.155
-0.5 | 0.577 | 0.00454 | -0.111 | 126.955
0 | 0.635 | 0.00412 | -0.113 | 154.042
0.5 | 0.69 | 0.0058 | -0.114 | 118.934
1 | 0.744 | 0.00583 | -0.115 | 127.727
1.5 | 0.799 | 0.00605 | -0.116 | 132.205
2 | 0.853 | 0.00627 | -0.117 | 136.09
2.5 | 0.908 | 0.00654 | -0.119 | 138.739
3 | 0.961 | 0.00574 | -0.12 | 167.569
3.5 | 1.015 | 0.00542 | -0.121 | 187.183
4 | 1.068 | 0.00565 | -0.122 | 188.858
4.5 | 1.12 | 0.00591 | -0.123 | 189.518
5 | 1.171 | 0.00611 | -0.124 | 191.613
5.5 | 1.221 | 0.00638 | -0.125 | 191.456
6 | 1.271 | 0.00666 | -0.126 | 190.808
6.5 | 1.318 | 0.00694 | -0.127 | 189.837
7 | 1.365 | 0.00726 | -0.128 | 187.87
7.5 | 1.4 | 0.00759 | -0.129 | 184.429
8 | 1.424 | 0.008 | -0.13 | 178.072
8.5 | 1.44 | 0.01035 | -0.131 | 139.15
9 | 1.447 | 0.01109 | -0.132 | 130.463
9.5 | 1.444 | 0.01188 | -0.133 | 121.506
10 | 1.431 | 0.01241 | -0.133 | 115.363
10.5 | 1.41 | 0.01321 | -0.134 | 106.726
11 | 1.379 | 0.01437 | -0.135 | 96.008
11.5 | 1.341 | 0.01532 | -0.135 | 87.538
12 | 1.296 | 0.01394 | -0.136 | 92.984
12.5 | 1.246 | 0.015 | -0.137 | 83.117
13 | 1.116 | 0.02768 | -0.127 | 40.296
13.5 | 0.971 | 0.06222 | -0.107 | 15.6
14 | 0.878 | 0.09079 | -0.083 | 9.675

## 130. Re 16M Mach 0.00 (2)
BIGFOIL.COM POLAR EXPORT
goe427
GOE 427 |  |  |  | Cl Max: | 1.9473 | at alpha= | 17.5 | deg
XFOIL ncrit=9 |  |  |  | L/D Max: | 165.505 | at alpha= | 5 | deg
Re: | 16000000 |  |  | Cd Min: | 0.06276 | at alpha= | 20 | deg
Mach: | 0 |  |  | Cl=0 at alpha= | -4.9567 | deg
|  |  |  | @ Cl=0.1, Cd= | 0.0050121
|  |  |  | @ Cl=0.4, Cd= | 0.0050076
|  |  |  | @ Cl=0.6, Cd= | 0.0063147
alpha (deg) | Cl | Cd | Cm | Cl/Cd
-10 | -0.5166 | 0.01305 | -0.1179 | -39.5862
-9.5 | -0.4729 | 0.01025 | -0.1171 | -46.1366
-9 | -0.424 | 0.00875 | -0.1164 | -48.4571
-8.5 | -0.3735 | 0.00777 | -0.1156 | -48.0695
-8 | -0.3227 | 0.00709 | -0.1147 | -45.5148
-7.5 | -0.2711 | 0.00654 | -0.1139 | -41.4526
-6.5 | -0.1668 | 0.00565 | -0.1124 | -29.5221
-6 | -0.1132 | 0.00547 | -0.1119 | -20.6947
-5.5 | -0.0588 | 0.00529 | -0.1115 | -11.1153
-5 | -0.0046 | 0.00515 | -0.1111 | -0.8932
-4 | 0.1016 | 0.00501 | -0.1098 | 20.2794
-3.5 | 0.1561 | 0.00493 | -0.1094 | 31.6633
-3 | 0.2104 | 0.00489 | -0.109 | 43.0266
-2.5 | 0.2651 | 0.00481 | -0.1087 | 55.1143
-2 | 0.3182 | 0.0049 | -0.1081 | 64.9388
-1.5 | 0.3726 | 0.00492 | -0.1077 | 75.7317
-1 | 0.4258 | 0.00509 | -0.1072 | 83.6542
-0.5 | 0.4789 | 0.0053 | -0.1066 | 90.3585
0 | 0.5289 | 0.00583 | -0.1055 | 90.7204
0.5 | 0.5802 | 0.00624 | -0.1046 | 92.9808
1 | 0.6332 | 0.00644 | -0.104 | 98.323
1.5 | 0.6873 | 0.00655 | -0.1037 | 104.9313
2 | 0.7412 | 0.00663 | -0.1033 | 111.7949
2.5 | 0.7949 | 0.00669 | -0.1029 | 118.8191
3 | 0.8486 | 0.0068 | -0.1026 | 124.7941
3.5 | 0.9017 | 0.00687 | -0.1022 | 131.2518
4.5 | 1.0125 | 0.0062 | -0.103 | 163.3065
5 | 1.0642 | 0.00643 | -0.1023 | 165.5054
5.5 | 1.1144 | 0.00677 | -0.1013 | 164.6086
6 | 1.1649 | 0.00709 | -0.1004 | 164.3018
6.5 | 1.2147 | 0.00748 | -0.0994 | 162.393
7 | 1.2651 | 0.0078 | -0.0986 | 162.1923
8 | 1.3634 | 0.00867 | -0.0966 | 157.2549
8.5 | 1.4124 | 0.00908 | -0.0957 | 155.5507
9 | 1.4607 | 0.00952 | -0.0946 | 153.4349
9.5 | 1.5072 | 0.01011 | -0.0933 | 149.0801
10.5 | 1.5977 | 0.0114 | -0.0902 | 140.1491
11 | 1.6416 | 0.01208 | -0.0886 | 135.894
11.5 | 1.685 | 0.01274 | -0.0869 | 132.2606
12 | 1.7272 | 0.01343 | -0.085 | 128.6076
12.5 | 1.7671 | 0.01423 | -0.0828 | 124.1813
13 | 1.8061 | 0.015 | -0.0805 | 120.4067
13.5 | 1.8422 | 0.01587 | -0.0778 | 116.0807
14 | 1.8752 | 0.01678 | -0.0745 | 111.7521
14.5 | 1.8953 | 0.01773 | -0.0687 | 106.8979
15 | 1.9134 | 0.0189 | -0.063 | 101.2381
15.5 | 1.9308 | 0.02025 | -0.0577 | 95.3481
16 | 1.9406 | 0.02218 | -0.0519 | 87.4932
16.5 | 1.9371 | 0.02524 | -0.0453 | 76.7472
17 | 1.9445 | 0.02787 | -0.0409 | 69.7704
17.5 | 1.9473 | 0.03117 | -0.0371 | 62.4735
18 | 1.9446 | 0.03537 | -0.034 | 54.9788
18.5 | 1.9396 | 0.04032 | -0.0319 | 48.1052
19 | 1.9321 | 0.04612 | -0.031 | 41.8929
19.5 | 1.9159 | 0.05369 | -0.0315 | 35.6845
20 | 1.8957 | 0.06276 | -0.0336 | 30.2055

## 131. Re 16M Mach 0.10 (1)
BIGFOIL.COM POLAR EXPORT
goe427
GOE 427 |  |  |  | Cl Max: | 1.445 | at alpha= | 9 | deg
JavaFoil+Calcfoil stall+Eppler ext transition |  |  |  | L/D Max: | 193.341 | at alpha= | 5 | deg
Re: | 16000000 |  |  | Cd Min: | 0.00346 | at alpha= | -4.5 | deg
Mach: | 0.1 |  |  | Cl=0 at alpha= | -6.0375 | deg
|  |  |  | @ Cl=0.1, Cd= | 0.0035314
|  |  |  | @ Cl=0.4, Cd= | 0.0036868
|  |  |  | @ Cl=0.6, Cd= | 0.004411
alpha (deg) | Cl | Cd | Cm | Cl/Cd
-17 | -0.153 | 0.12198 | -0.031 | -1.251
-16.5 | -0.162 | 0.11566 | -0.032 | -1.399
-16 | -0.171 | 0.11053 | -0.033 | -1.549
-15.5 | -0.181 | 0.10544 | -0.034 | -1.714
-15 | -0.19 | 0.10234 | -0.034 | -1.855
-14.5 | -0.199 | 0.09708 | -0.035 | -2.048
-14 | -0.207 | 0.09204 | -0.035 | -2.252
-13.5 | -0.215 | 0.08742 | -0.036 | -2.456
-13 | -0.221 | 0.08331 | -0.036 | -2.653
-12.5 | -0.226 | 0.07868 | -0.037 | -2.87
-12 | -0.229 | 0.07537 | -0.038 | -3.033
-11.5 | -0.229 | 0.07179 | -0.038 | -3.188
-11 | -0.226 | 0.06833 | -0.039 | -3.312
-10.5 | -0.22 | 0.06369 | -0.04 | -3.462
-10 | -0.211 | 0.05955 | -0.041 | -3.543
-9.5 | -0.198 | 0.05612 | -0.042 | -3.523
-9 | -0.18 | 0.05238 | -0.044 | -3.443
-8.5 | -0.159 | 0.04876 | -0.046 | -3.259
-8 | -0.133 | 0.04581 | -0.048 | -2.912
-7.5 | -0.104 | 0.04288 | -0.05 | -2.429
-7 | -0.072 | 0.03757 | -0.058 | -1.921
-6.5 | -0.037 | 0.03251 | -0.064 | -1.127
-6 | 0.003 | 0.00397 | -0.097 | 0.639
-5.5 | 0.051 | 0.00381 | -0.098 | 13.485
-5 | 0.102 | 0.00352 | -0.1 | 28.984
-4.5 | 0.154 | 0.00346 | -0.101 | 44.369
-4 | 0.205 | 0.00385 | -0.103 | 53.363
-3.5 | 0.258 | 0.00389 | -0.104 | 66.285
-3 | 0.311 | 0.00363 | -0.105 | 85.657
-2.5 | 0.364 | 0.00368 | -0.107 | 98.952
-2 | 0.417 | 0.00369 | -0.108 | 113.063
-1.5 | 0.471 | 0.00377 | -0.109 | 125.039
-1 | 0.525 | 0.00439 | -0.111 | 119.666
-0.5 | 0.58 | 0.00458 | -0.112 | 126.494
0 | 0.638 | 0.00409 | -0.113 | 156.034
0.5 | 0.693 | 0.00578 | -0.114 | 120.023
1 | 0.748 | 0.00587 | -0.116 | 127.419
1.5 | 0.803 | 0.0061 | -0.117 | 131.566
2 | 0.858 | 0.00633 | -0.118 | 135.513
2.5 | 0.912 | 0.00652 | -0.119 | 139.888
3 | 0.966 | 0.0057 | -0.12 | 169.494
3.5 | 1.02 | 0.00539 | -0.121 | 189.304
4 | 1.073 | 0.00562 | -0.123 | 190.821
4.5 | 1.125 | 0.00587 | -0.124 | 191.516
5 | 1.176 | 0.00608 | -0.125 | 193.341
5.5 | 1.227 | 0.00635 | -0.126 | 193.057
6 | 1.276 | 0.00664 | -0.127 | 192.289
6.5 | 1.324 | 0.00692 | -0.128 | 191.201
7 | 1.37 | 0.00734 | -0.129 | 186.704
7.5 | 1.405 | 0.00767 | -0.13 | 183.139
8 | 1.427 | 0.00801 | -0.131 | 178.202
8.5 | 1.441 | 0.01048 | -0.131 | 137.454
9 | 1.445 | 0.01125 | -0.132 | 128.499
9.5 | 1.439 | 0.01208 | -0.133 | 119.06
10 | 1.422 | 0.01259 | -0.134 | 112.897
10.5 | 1.395 | 0.0137 | -0.135 | 101.793
11 | 1.359 | 0.01455 | -0.135 | 93.358
11.5 | 1.314 | 0.01567 | -0.136 | 83.836
12 | 1.262 | 0.01687 | -0.137 | 74.815
12.5 | 1.173 | 0.01989 | -0.134 | 58.994
13 | 1.006 | 0.04767 | -0.115 | 21.098
13.5 | 0.88 | 0.08602 | -0.082 | 10.231
14 | 0.822 | 0.09628 | -0.076 | 8.54

## 132. Re 16M Mach 0.10 (2)
BIGFOIL.COM POLAR EXPORT
goe427
GOE 427 |  |  |  | Cl Max: | 1.9146 | at alpha= | 17 | deg
XFOIL ncrit=9 |  |  |  | L/D Max: | 165.922 | at alpha= | 5 | deg
Re: | 16000000 |  |  | Cd Min: | 0.17745 | at alpha= | -15.5 | deg
Mach: | 0.1 |  |  | Cl=0 at alpha= | -4.9478 | deg
|  |  |  | @ Cl=0.1, Cd= | 0.0050519
|  |  |  | @ Cl=0.4, Cd= | 0.0050012
|  |  |  | @ Cl=0.6, Cd= | 0.0063066
alpha (deg) | Cl | Cd | Cm | Cl/Cd
-15.5 | -0.5032 | 0.17745 | 0.0001 | -2.8357
-15 | -0.4895 | 0.1718 | -0.0022 | -2.8492
-14.5 | -0.4772 | 0.16631 | -0.0039 | -2.8693
-14 | -0.4649 | 0.16076 | -0.0056 | -2.8919
-13.5 | -0.4478 | 0.15425 | -0.0091 | -2.9031
-12 | -0.4095 | 0.12634 | -0.0222 | -3.2413
-11.5 | -0.3909 | 0.11941 | -0.0266 | -3.2736
-11 | -0.3695 | 0.11337 | -0.0309 | -3.2592
-10.5 | -0.3481 | 0.1071 | -0.0354 | -3.2502
-9 | -0.4236 | 0.01088 | -0.1185 | -38.9338
-8.5 | -0.3763 | 0.00877 | -0.1174 | -42.9076
-8 | -0.3262 | 0.00766 | -0.1163 | -42.5849
-7.5 | -0.2746 | 0.00685 | -0.1153 | -40.0876
-7 | -0.2216 | 0.00643 | -0.1144 | -34.4635
-6.5 | -0.1693 | 0.00576 | -0.1135 | -29.3924
-6 | -0.1153 | 0.00552 | -0.1128 | -20.8877
-5.5 | -0.0604 | 0.00533 | -0.1124 | -11.3321
-5 | -0.0056 | 0.00518 | -0.1119 | -1.0811
-4 | 0.1016 | 0.00505 | -0.1105 | 20.1188
-3.5 | 0.1564 | 0.00495 | -0.1101 | 31.596
-3 | 0.2111 | 0.00491 | -0.1096 | 42.9939
-2.5 | 0.2662 | 0.00482 | -0.1093 | 55.2282
-2 | 0.3197 | 0.00491 | -0.1087 | 65.112
-1.5 | 0.3744 | 0.00492 | -0.1083 | 76.0976
-1 | 0.428 | 0.00509 | -0.1077 | 84.0864
-0.5 | 0.4813 | 0.0053 | -0.1071 | 90.8113
0.5 | 0.5831 | 0.00624 | -0.1051 | 93.4455
1 | 0.6364 | 0.00645 | -0.1045 | 98.6667
1.5 | 0.6908 | 0.00655 | -0.1041 | 105.4656
2 | 0.7451 | 0.00664 | -0.1038 | 112.2139
2.5 | 0.7991 | 0.0067 | -0.1034 | 119.2687
3 | 0.8531 | 0.00681 | -0.103 | 125.2717
3.5 | 0.9066 | 0.00689 | -0.1026 | 131.582
4 | 0.9597 | 0.00705 | -0.102 | 136.1277
4.5 | 1.0182 | 0.00622 | -0.1033 | 163.6977
5 | 1.0702 | 0.00645 | -0.1026 | 165.9225
5.5 | 1.1207 | 0.00681 | -0.1015 | 164.5668
6 | 1.1716 | 0.00713 | -0.1006 | 164.3198
6.5 | 1.222 | 0.00752 | -0.0995 | 162.5
7 | 1.2728 | 0.00786 | -0.0986 | 161.9338
8 | 1.3719 | 0.00874 | -0.0964 | 156.968
8.5 | 1.4214 | 0.00916 | -0.0954 | 155.1747
9 | 1.4701 | 0.00964 | -0.0942 | 152.5
9.5 | 1.5154 | 0.01041 | -0.0923 | 145.5716
10 | 1.5621 | 0.011 | -0.0908 | 142.0091
10.5 | 1.6079 | 0.01163 | -0.0892 | 138.2545
11 | 1.6518 | 0.01236 | -0.0873 | 133.6408
11.5 | 1.6953 | 0.01307 | -0.0853 | 129.7093
12 | 1.7375 | 0.01381 | -0.0831 | 125.8146
12.5 | 1.7769 | 0.0147 | -0.0805 | 120.8776
13 | 1.8151 | 0.01554 | -0.0778 | 116.8018
13.5 | 1.8496 | 0.01653 | -0.0744 | 111.8935
14 | 1.8731 | 0.01755 | -0.0689 | 106.7293
14.5 | 1.8885 | 0.01888 | -0.0624 | 100.0265
15.5 | 1.9141 | 0.02239 | -0.0504 | 85.4891
16 | 1.9127 | 0.02542 | -0.0438 | 75.2439
16.5 | 1.9134 | 0.02867 | -0.0387 | 66.7388
17 | 1.9146 | 0.03228 | -0.0347 | 59.3123
17.5 | 1.9099 | 0.03691 | -0.0317 | 51.7448
18 | 1.8966 | 0.04305 | -0.0298 | 44.0557
18.5 | 1.8818 | 0.05017 | -0.0295 | 37.5085
19 | 1.8655 | 0.05839 | -0.0309 | 31.949
19.5 | 1.8341 | 0.06992 | -0.0348 | 26.2314
20 | 1.7996 | 0.08304 | -0.0406 | 21.6715

## 133. Re 16M Mach 0.25 (1)
BIGFOIL.COM POLAR EXPORT
goe427
GOE 427 |  |  |  | Cl Max: | 1.439 | at alpha= | 8 | deg
JavaFoil+Calcfoil stall+Eppler ext transition |  |  |  | L/D Max: | 194.828 | at alpha= | 5 | deg
Re: | 16000000 |  |  | Cd Min: | 0.00336 | at alpha= | -4.5 | deg
Mach: | 0.25 |  |  | Cl=0 at alpha= | -6.0263 | deg
|  |  |  | @ Cl=0.1, Cd= | 0.0034215
|  |  |  | @ Cl=0.4, Cd= | 0.0035995
|  |  |  | @ Cl=0.6, Cd= | 0.1
alpha (deg) | Cl | Cd | Cm | Cl/Cd
-15 | -0.042 | 0.10402 | -0.035 | -0.401
-14.5 | -0.04 | 0.0986 | -0.035 | -0.401
-14 | -0.037 | 0.09229 | -0.037 | -0.405
-13.5 | -0.035 | 0.08763 | -0.038 | -0.401
-13 | -0.033 | 0.08259 | -0.039 | -0.399
-12.5 | -0.087 | 0.07939 | -0.039 | -1.095
-12 | -0.116 | 0.07553 | -0.039 | -1.538
-11.5 | -0.138 | 0.07234 | -0.04 | -1.911
-11 | -0.155 | 0.06862 | -0.04 | -2.258
-10.5 | -0.166 | 0.06465 | -0.041 | -2.569
-10 | -0.171 | 0.06142 | -0.041 | -2.788
-9.5 | -0.17 | 0.05888 | -0.042 | -2.888
-9 | -0.162 | 0.05478 | -0.043 | -2.963
-8.5 | -0.148 | 0.05085 | -0.044 | -2.914
-8 | -0.128 | 0.04717 | -0.047 | -2.712
-7.5 | -0.102 | 0.04412 | -0.049 | -2.312
-7 | -0.071 | 0.04095 | -0.052 | -1.738
-6.5 | -0.036 | 0.03585 | -0.06 | -1.017
-6 | 0.002 | 0.02801 | -0.071 | 0.077
-5.5 | 0.052 | 0.0038 | -0.101 | 13.794
-5 | 0.104 | 0.00339 | -0.102 | 30.754
-4.5 | 0.158 | 0.00336 | -0.104 | 46.83
-4 | 0.211 | 0.00381 | -0.105 | 55.29
-3.5 | 0.265 | 0.00385 | -0.107 | 68.653
-3 | 0.319 | 0.00351 | -0.108 | 90.725
-2.5 | 0.374 | 0.00359 | -0.11 | 104.156
-2 | 0.429 | 0.00361 | -0.111 | 118.826
-1.5 | 0.484 | 0.00371 | -0.112 | 130.515
-1 | 0.54 | 0.00433 | -0.114 | 124.675
-0.5 | 0.596 | 0.00449 | -0.115 | 132.719
0 | 0.656 | 0.00403 | -0.116 | 162.613
0.5 | 0.712 | 0.00582 | -0.118 | 122.325
1 | 0.769 | 0.00591 | -0.119 | 130.006
1.5 | 0.825 | 0.00616 | -0.12 | 133.958
2 | 0.881 | 0.00635 | -0.121 | 138.783
2.5 | 0.937 | 0.00661 | -0.122 | 141.751
3 | 0.992 | 0.00573 | -0.124 | 173.096
3.5 | 1.047 | 0.00543 | -0.125 | 192.684
4 | 1.101 | 0.00572 | -0.126 | 192.527
4.5 | 1.154 | 0.00596 | -0.127 | 193.721
5 | 1.206 | 0.00619 | -0.128 | 194.828
5.5 | 1.256 | 0.00648 | -0.129 | 193.881
6 | 1.305 | 0.00678 | -0.13 | 192.398
6.5 | 1.352 | 0.00709 | -0.131 | 190.704
7 | 1.397 | 0.0075 | -0.132 | 186.323
7.5 | 1.426 | 0.0079 | -0.133 | 180.459
8 | 1.439 | 0.00839 | -0.134 | 171.605
8.5 | 1.438 | 0.01126 | -0.135 | 127.77
9 | 1.421 | 0.01216 | -0.136 | 116.839
9.5 | 1.387 | 0.01301 | -0.137 | 106.62
10 | 1.335 | 0.01396 | -0.138 | 95.607
10.5 | 1.264 | 0.01513 | -0.138 | 83.576
11 | 1.177 | 0.01676 | -0.139 | 70.193
11.5 | 0.865 | 0.07589 | -0.067 | 11.393
12 | 0.771 | 0.08299 | -0.067 | 9.295
12.5 | 0.67 | 0.08992 | -0.066 | 7.453
13 | 0.562 | 0.1 | -0.066 | 5.625

## 134. Re 16M Mach 0.25 (2)
BIGFOIL.COM POLAR EXPORT
goe427
GOE 427 |  |  |  | Cl Max: | 1.7509 | at alpha= | 12 | deg
XFOIL ncrit=9 |  |  |  | L/D Max: | 167.136 | at alpha= | 5 | deg
Re: | 16000000 |  |  | Cd Min: | 0.12068 | at alpha= | 17 | deg
Mach: | 0.25 |  |  | Cl=0 at alpha= | -4.8956 | deg
|  |  |  | @ Cl=0.1, Cd= | 0.0051585
|  |  |  | @ Cl=0.4, Cd= | 0.0049779
|  |  |  | @ Cl=0.6, Cd= | 0.0062723
alpha (deg) | Cl | Cd | Cm | Cl/Cd
-6.5 | -0.1795 | 0.00819 | -0.1204 | -21.917
-6 | -0.126 | 0.00652 | -0.1189 | -19.3252
-5.5 | -0.0697 | 0.00563 | -0.1176 | -12.3801
-5 | -0.0118 | 0.0054 | -0.1166 | -2.1852
-4.5 | 0.0447 | 0.0053 | -0.1155 | 8.434
-3.5 | 0.158 | 0.00501 | -0.1137 | 31.5369
-2.5 | 0.2724 | 0.00484 | -0.1126 | 56.281
-2 | 0.3278 | 0.00492 | -0.1118 | 66.626
-1.5 | 0.3844 | 0.00493 | -0.1114 | 77.9716
-1 | 0.4398 | 0.0051 | -0.1107 | 86.2353
-0.5 | 0.4947 | 0.00532 | -0.11 | 92.9887
0 | 0.5461 | 0.00588 | -0.1087 | 92.8741
0.5 | 0.5994 | 0.00627 | -0.1077 | 95.5981
1 | 0.6543 | 0.00648 | -0.107 | 100.9722
1.5 | 0.7104 | 0.00659 | -0.1066 | 107.7997
2 | 0.7665 | 0.00669 | -0.1062 | 114.574
2.5 | 0.8222 | 0.00675 | -0.1057 | 121.8074
3 | 0.8781 | 0.00688 | -0.1052 | 127.6308
3.5 | 0.9334 | 0.00698 | -0.1046 | 133.7249
4.5 | 1.0494 | 0.00634 | -0.1051 | 165.5205
5 | 1.1031 | 0.0066 | -0.104 | 167.1364
5.5 | 1.1557 | 0.007 | -0.1026 | 165.1
6 | 1.2088 | 0.00737 | -0.1012 | 164.0163
6.5 | 1.2621 | 0.00775 | -0.0999 | 162.8516
7 | 1.3144 | 0.00822 | -0.0983 | 159.9027
7.5 | 1.367 | 0.0087 | -0.0967 | 157.1264
8 | 1.4195 | 0.00917 | -0.095 | 154.7983
8.5 | 1.4706 | 0.00977 | -0.093 | 150.522
9 | 1.519 | 0.01061 | -0.0904 | 143.1668
9.5 | 1.5657 | 0.01156 | -0.0874 | 135.4412
10 | 1.6126 | 0.01243 | -0.0845 | 129.7345
10.5 | 1.6576 | 0.01342 | -0.0811 | 123.5171
11 | 1.6968 | 0.01478 | -0.0768 | 114.8038
11.5 | 1.7322 | 0.01629 | -0.0719 | 106.3352
12 | 1.7509 | 0.01837 | -0.0642 | 95.313
12.5 | 1.7423 | 0.02161 | -0.053 | 80.6247
13 | 1.7262 | 0.02601 | -0.0429 | 66.3668
13.5 | 1.6887 | 0.03289 | -0.0337 | 51.3439
14 | 1.6512 | 0.04066 | -0.0282 | 40.6099
14.5 | 1.609 | 0.0504 | -0.0264 | 31.9246
15 | 1.5681 | 0.06167 | -0.0285 | 25.4273
15.5 | 1.5268 | 0.07521 | -0.0345 | 20.3005
16 | 1.4966 | 0.08887 | -0.0421 | 16.8403
16.5 | 1.4644 | 0.1043 | -0.0516 | 14.0403
17 | 1.4347 | 0.12068 | -0.0622 | 11.8885

## 135. Re 16M Mach 0.50 (1)
BIGFOIL.COM POLAR EXPORT
goe427
GOE 427 |  |  |  | Cl Max: | 1.43 | at alpha= | 7 | deg
JavaFoil+Calcfoil stall+Eppler ext transition |  |  |  | L/D Max: | 190.307 | at alpha= | 3.5 | deg
Re: | 16000000 |  |  | Cd Min: | 0.00347 | at alpha= | -4.5 | deg
Mach: | 0.5 |  |  | Cl=0 at alpha= | -6.0417 | deg
|  |  |  | @ Cl=0.1, Cd= | 0.0097294
|  |  |  | @ Cl=0.4, Cd= | 0.0036043
|  |  |  | @ Cl=0.6, Cd= | 0.0044062
alpha (deg) | Cl | Cd | Cm | Cl/Cd
-20 | -0.594 | 0.13823 | -0.036 | -4.296
-19.5 | -0.574 | 0.13331 | -0.037 | -4.308
-19 | -0.553 | 0.13592 | -0.036 | -4.067
-18.5 | -0.533 | 0.13194 | -0.036 | -4.038
-18 | -0.513 | 0.12729 | -0.037 | -4.033
-17.5 | -0.494 | 0.12334 | -0.038 | -4.004
-17 | -0.474 | 0.11365 | -0.039 | -4.174
-16.5 | -0.454 | 0.10923 | -0.04 | -4.16
-16 | -0.434 | 0.11017 | -0.041 | -3.942
-15.5 | -0.414 | 0.1012 | -0.042 | -4.094
-15 | -0.394 | 0.09746 | -0.043 | -4.042
-14.5 | -0.373 | 0.09357 | -0.044 | -3.991
-14 | -0.353 | 0.09641 | -0.045 | -3.658
-13.5 | -0.332 | 0.08834 | -0.046 | -3.756
-13 | -0.311 | 0.08218 | -0.047 | -3.783
-12.5 | -0.29 | 0.07618 | -0.048 | -3.805
-12 | -0.269 | 0.07102 | -0.049 | -3.782
-11.5 | -0.247 | 0.06646 | -0.051 | -3.719
-11 | -0.226 | 0.06212 | -0.052 | -3.631
-10.5 | -0.204 | 0.05769 | -0.055 | -3.538
-10 | -0.183 | 0.05321 | -0.058 | -3.432
-9.5 | -0.161 | 0.04899 | -0.061 | -3.279
-9 | -0.138 | 0.04574 | -0.063 | -3.024
-8.5 | -0.116 | 0.0425 | -0.065 | -2.723
-8 | -0.091 | 0.05696 | -0.05 | -1.597
-7.5 | -0.068 | 0.05081 | -0.05 | -1.341
-7 | -0.045 | 0.04615 | -0.051 | -0.979
-6.5 | -0.022 | 0.04252 | -0.052 | -0.519
-6 | 0.002 | 0.04126 | -0.052 | 0.044
-5.5 | 0.044 | 0.03642 | -0.058 | 1.204
-5 | 0.112 | 0.00401 | -0.114 | 28.018
-4.5 | 0.173 | 0.00347 | -0.116 | 49.918
-4 | 0.233 | 0.00384 | -0.118 | 60.615
-3.5 | 0.293 | 0.00393 | -0.119 | 74.709
-3 | 0.355 | 0.00356 | -0.121 | 99.557
-2.5 | 0.416 | 0.00362 | -0.122 | 114.929
-2 | 0.478 | 0.00364 | -0.124 | 131.202
-1.5 | 0.54 | 0.00373 | -0.126 | 144.853
-1 | 0.603 | 0.00444 | -0.127 | 135.79
-0.5 | 0.665 | 0.00466 | -0.128 | 142.683
0 | 0.733 | 0.00415 | -0.13 | 176.629
0.5 | 0.796 | 0.00614 | -0.131 | 129.648
1 | 0.859 | 0.00641 | -0.133 | 134.032
1.5 | 0.922 | 0.00658 | -0.134 | 140.044
2 | 0.984 | 0.00693 | -0.136 | 142.031
2.5 | 1.045 | 0.00726 | -0.137 | 144.024
3 | 1.105 | 0.00618 | -0.138 | 178.917
3.5 | 1.164 | 0.00611 | -0.139 | 190.307
4 | 1.22 | 0.00643 | -0.141 | 189.63
4.5 | 1.274 | 0.00678 | -0.142 | 187.858
5 | 1.323 | 0.00722 | -0.143 | 183.181
5.5 | 1.367 | 0.00772 | -0.144 | 177.108
6 | 1.402 | 0.00817 | -0.146 | 171.59
6.5 | 1.426 | 0.00875 | -0.147 | 163.017
7 | 1.43 | 0.00944 | -0.148 | 151.49
7.5 | 1.034 | 0.04683 | -0.071 | 22.081
8 | 0.711 | 0.06035 | -0.07 | 11.781
8.5 | 0.917 | 0.01135 | -0.151 | 80.858
9 | 0.951 | 0.01493 | -0.152 | 63.686
9.5 | 0.985 | 0.01619 | -0.153 | 60.798
10 | 1.018 | 0.01735 | -0.154 | 58.706
10.5 | 1.052 | 0.01868 | -0.155 | 56.324
11 | 1.086 | 0.02079 | -0.155 | 52.217
11.5 | 1.094 | 0.02385 | -0.153 | 45.89
12 | 1.088 | 0.03232 | -0.147 | 33.657

## 136. Re 16M Mach 0.50 (2)
BIGFOIL.COM POLAR EXPORT
goe427
GOE 427 |  |  |  | Cl Max: | 1.4278 | at alpha= | 7 | deg
XFOIL ncrit=9 |  |  |  | L/D Max: | 167.197 | at alpha= | 5.5 | deg
Re: | 16000000 |  |  | Cd Min: | 0.12556 | at alpha= | 12 | deg
Mach: | 0.5 |  |  | Cl=0 at alpha= | -5.1566 | deg
|  |  |  | @ Cl=0.1, Cd= | 0.024364
|  |  |  | @ Cl=0.4, Cd= | 0.0050273
|  |  |  | @ Cl=0.6, Cd= | 0.0059987
alpha (deg) | Cl | Cd | Cm | Cl/Cd
-10 | -0.2924 | 0.11042 | -0.0435 | -2.6481
-9.5 | -0.2767 | 0.10122 | -0.0485 | -2.7336
-9 | -0.2458 | 0.09392 | -0.0556 | -2.6171
-8.5 | -0.2113 | 0.08689 | -0.0631 | -2.4318
-8 | -0.1231 | 0.07819 | -0.0857 | -1.5744
-7.5 | -0.0967 | 0.07275 | -0.0902 | -1.3292
-7 | -0.0855 | 0.06823 | -0.0903 | -1.2531
-6.5 | -0.0753 | 0.06372 | -0.0912 | -1.1817
-6 | -0.0508 | 0.05842 | -0.0953 | -0.86957
-5.5 | -0.0296 | 0.04771 | -0.1056 | -0.62042
-5 | 0.0135 | 0.03755 | -0.1165 | 0.35952
-4.5 | 0.0696 | 0.03018 | -0.1233 | 2.3062
-4 | 0.1272 | 0.01916 | -0.1304 | 6.6388
-3.5 | 0.1623 | 0.00632 | -0.1317 | 25.6804
-3 | 0.2291 | 0.0053 | -0.1293 | 43.2264
-2.5 | 0.2974 | 0.00505 | -0.1277 | 58.8911
-2 | 0.3627 | 0.00501 | -0.1261 | 72.3952
-1.5 | 0.4272 | 0.00504 | -0.1248 | 84.7619
-1 | 0.4905 | 0.00518 | -0.1236 | 94.6911
-0.5 | 0.5528 | 0.00544 | -0.1224 | 101.6176
0 | 0.6094 | 0.00611 | -0.1204 | 99.7381
0.5 | 0.6688 | 0.00656 | -0.1188 | 101.9512
1.5 | 0.7961 | 0.00678 | -0.1172 | 117.4189
2 | 0.8601 | 0.00693 | -0.1164 | 124.1126
2.5 | 0.9238 | 0.00702 | -0.1154 | 131.5954
3 | 0.988 | 0.00721 | -0.1142 | 137.0319
4 | 1.1165 | 0.00761 | -0.1112 | 146.7148
4.5 | 1.1786 | 0.00743 | -0.109 | 158.6272
5.5 | 1.3125 | 0.00785 | -0.1047 | 167.1975
6 | 1.3764 | 0.00844 | -0.1008 | 163.0806
6.5 | 1.4253 | 0.01006 | -0.0934 | 141.6799
7 | 1.4278 | 0.01461 | -0.0796 | 97.7276
7.5 | 1.4266 | 0.02155 | -0.0673 | 66.1995
8 | 1.3991 | 0.02716 | -0.0526 | 51.5133
8.5 | 1.3635 | 0.0334 | -0.0412 | 40.8234
9 | 1.3255 | 0.04094 | -0.0348 | 32.3766
9.5 | 1.2856 | 0.05073 | -0.0342 | 25.342
10 | 1.2483 | 0.06261 | -0.0388 | 19.9377
10.5 | 1.2147 | 0.07663 | -0.0474 | 15.8515
11 | 1.1856 | 0.09201 | -0.0576 | 12.8856
11.5 | 1.1623 | 0.10853 | -0.0687 | 10.7095
12 | 1.1476 | 0.12556 | -0.0789 | 9.1399

## 137. Re 18M Mach 0.00 (1)
BIGFOIL.COM POLAR EXPORT
goe427
GOE 427 |  |  |  | Cl Max: | 1.447 | at alpha= | 9 | deg
JavaFoil+Calcfoil stall+Eppler ext transition |  |  |  | L/D Max: | 196.183 | at alpha= | 5.5 | deg
Re: | 18000000 |  |  | Cd Min: | 0.00344 | at alpha= | -5 | deg
Mach: | 0 |  |  | Cl=0 at alpha= | -6.0375 | deg
|  |  |  | @ Cl=0.1, Cd= | 0.0034435
|  |  |  | @ Cl=0.4, Cd= | 0.0036745
|  |  |  | @ Cl=0.6, Cd= | 0.0042421
alpha (deg) | Cl | Cd | Cm | Cl/Cd
-17.5 | -0.173 | 0.12661 | -0.031 | -1.367
-17 | -0.181 | 0.12099 | -0.031 | -1.498
-16.5 | -0.189 | 0.11491 | -0.032 | -1.648
-16 | -0.198 | 0.11001 | -0.033 | -1.796
-15.5 | -0.206 | 0.10498 | -0.033 | -1.959
-15 | -0.213 | 0.10057 | -0.034 | -2.121
-14.5 | -0.221 | 0.09617 | -0.035 | -2.294
-14 | -0.227 | 0.09059 | -0.035 | -2.509
-13.5 | -0.233 | 0.0868 | -0.036 | -2.683
-13 | -0.237 | 0.08257 | -0.036 | -2.872
-12.5 | -0.24 | 0.07877 | -0.037 | -3.044
-12 | -0.24 | 0.07468 | -0.037 | -3.22
-11.5 | -0.239 | 0.07107 | -0.038 | -3.359
-11 | -0.234 | 0.0672 | -0.039 | -3.485
-10.5 | -0.227 | 0.06279 | -0.04 | -3.609
-10 | -0.216 | 0.05927 | -0.041 | -3.637
-9.5 | -0.201 | 0.05534 | -0.043 | -3.631
-9 | -0.182 | 0.05193 | -0.045 | -3.513
-8.5 | -0.16 | 0.0486 | -0.047 | -3.294
-8 | -0.134 | 0.0453 | -0.049 | -2.959
-7.5 | -0.104 | 0.0421 | -0.05 | -2.479
-7 | -0.072 | 0.03673 | -0.059 | -1.969
-6.5 | -0.037 | 0.02987 | -0.067 | -1.236
-6 | 0.003 | 0.00394 | -0.096 | 0.641
-5.5 | 0.051 | 0.00353 | -0.098 | 14.48
-5 | 0.102 | 0.00344 | -0.099 | 29.548
-4.5 | 0.153 | 0.00377 | -0.101 | 40.631
-4 | 0.205 | 0.00382 | -0.102 | 53.541
-3.5 | 0.257 | 0.00356 | -0.103 | 72.167
-3 | 0.309 | 0.00358 | -0.105 | 86.36
-2.5 | 0.362 | 0.00361 | -0.106 | 100.189
-2 | 0.415 | 0.0037 | -0.107 | 112.235
-1.5 | 0.469 | 0.00419 | -0.109 | 111.919
-1 | 0.523 | 0.00437 | -0.11 | 119.583
-0.5 | 0.577 | 0.00402 | -0.111 | 143.561
0 | 0.635 | 0.00458 | -0.113 | 138.759
0.5 | 0.69 | 0.00564 | -0.114 | 122.291
1 | 0.744 | 0.00576 | -0.115 | 129.172
1.5 | 0.799 | 0.00593 | -0.116 | 134.765
2 | 0.853 | 0.00615 | -0.117 | 138.714
2.5 | 0.908 | 0.00635 | -0.119 | 142.893
3 | 0.961 | 0.00552 | -0.12 | 174.137
3.5 | 1.015 | 0.0058 | -0.121 | 175.038
4 | 1.068 | 0.00553 | -0.122 | 193.223
4.5 | 1.12 | 0.00576 | -0.123 | 194.432
5 | 1.171 | 0.00601 | -0.124 | 194.882
5.5 | 1.221 | 0.00623 | -0.125 | 196.183
6 | 1.271 | 0.0065 | -0.126 | 195.323
6.5 | 1.318 | 0.00679 | -0.127 | 194.219
7 | 1.365 | 0.00709 | -0.128 | 192.42
7.5 | 1.4 | 0.0075 | -0.129 | 186.676
8 | 1.424 | 0.00781 | -0.13 | 182.395
8.5 | 1.44 | 0.01016 | -0.131 | 141.704
9 | 1.447 | 0.01089 | -0.132 | 132.821
9.5 | 1.444 | 0.01145 | -0.133 | 126.154
10 | 1.431 | 0.01218 | -0.133 | 117.493
10.5 | 1.41 | 0.01323 | -0.134 | 106.57
11 | 1.379 | 0.01404 | -0.135 | 98.208
11.5 | 1.341 | 0.01503 | -0.135 | 89.216
12 | 1.296 | 0.01603 | -0.136 | 80.851
12.5 | 1.246 | 0.01461 | -0.137 | 85.291
13 | 1.132 | 0.02443 | -0.13 | 46.32
13.5 | 1.061 | 0.02892 | -0.128 | 36.708
14 | 0.879 | 0.08947 | -0.083 | 9.823

## 138. Re 18M Mach 0.00 (2)
BIGFOIL.COM POLAR EXPORT
goe427
GOE 427 |  |  |  | Cl Max: | 1.9644 | at alpha= | 17.5 | deg
XFOIL ncrit=9 |  |  |  | L/D Max: | 168.922 | at alpha= | 5 | deg
Re: | 18000000 |  |  | Cd Min: | 0.05868 | at alpha= | 20 | deg
Mach: | 0 |  |  | Cl=0 at alpha= | -4.9427 | deg
|  |  |  | @ Cl=0.1, Cd= | 0.0049831
|  |  |  | @ Cl=0.4, Cd= | 0.0049942
|  |  |  | @ Cl=0.6, Cd= | 0.0061557
alpha (deg) | Cl | Cd | Cm | Cl/Cd
-10.5 | -0.5727 | 0.01265 | -0.1181 | -45.2727
-10 | -0.5271 | 0.01042 | -0.1174 | -50.5854
-9.5 | -0.4779 | 0.00906 | -0.1167 | -52.7483
-9 | -0.4275 | 0.00806 | -0.1159 | -53.0397
-8.5 | -0.3766 | 0.00736 | -0.1151 | -51.1685
-8 | -0.3252 | 0.00683 | -0.1143 | -47.6135
-7.5 | -0.273 | 0.00637 | -0.1135 | -42.8571
-7 | -0.2203 | 0.00607 | -0.1129 | -36.2932
-6.5 | -0.1679 | 0.0056 | -0.1122 | -29.9821
-6 | -0.114 | 0.00538 | -0.1117 | -21.1896
-5.5 | -0.0598 | 0.00522 | -0.1113 | -11.4559
-5 | -0.0061 | 0.00514 | -0.1108 | -1.1868
-4.5 | 0.0471 | 0.00512 | -0.1102 | 9.1992
-4 | 0.1012 | 0.00498 | -0.1097 | 20.3213
-3.5 | 0.156 | 0.00487 | -0.1094 | 32.0329
-3 | 0.2104 | 0.00483 | -0.109 | 43.5611
-2.5 | 0.2649 | 0.00477 | -0.1087 | 55.5346
-2 | 0.3179 | 0.00487 | -0.1081 | 65.2772
-1.5 | 0.3721 | 0.0049 | -0.1077 | 75.9388
-1 | 0.4254 | 0.00508 | -0.1071 | 83.7402
0 | 0.5289 | 0.00579 | -0.1055 | 91.3472
1 | 0.6339 | 0.00633 | -0.1041 | 100.1422
1.5 | 0.6881 | 0.00643 | -0.1038 | 107.014
2 | 0.7421 | 0.00652 | -0.1035 | 113.819
2.5 | 0.7958 | 0.00657 | -0.1031 | 121.1263
3 | 0.8496 | 0.00669 | -0.1028 | 126.9955
3.5 | 0.9027 | 0.00677 | -0.1024 | 133.3383
4 | 0.9556 | 0.00692 | -0.1019 | 138.0925
4.5 | 1.0066 | 0.00671 | -0.1013 | 150.0149
5 | 1.0659 | 0.00631 | -0.1026 | 168.9223
5.5 | 1.1159 | 0.00666 | -0.1016 | 167.5526
6 | 1.1664 | 0.00696 | -0.1007 | 167.5862
6.5 | 1.2164 | 0.00733 | -0.0998 | 165.9482
7 | 1.2667 | 0.00766 | -0.0989 | 165.3655
7.5 | 1.3157 | 0.00811 | -0.0978 | 162.2318
8 | 1.3653 | 0.00849 | -0.097 | 160.8127
8.5 | 1.4144 | 0.00889 | -0.096 | 159.1001
9 | 1.4628 | 0.00933 | -0.095 | 156.7846
9.5 | 1.5084 | 0.01002 | -0.0935 | 150.5389
10 | 1.5551 | 0.01055 | -0.0922 | 147.4028
10.5 | 1.6009 | 0.01112 | -0.0908 | 143.9658
11 | 1.6453 | 0.01176 | -0.0893 | 139.9065
11.5 | 1.6891 | 0.0124 | -0.0876 | 136.2177
12 | 1.7317 | 0.01307 | -0.0858 | 132.4943
12.5 | 1.7723 | 0.01384 | -0.0837 | 128.0564
13 | 1.8118 | 0.01459 | -0.0815 | 124.1809
13.5 | 1.8487 | 0.01543 | -0.0789 | 119.8121
14 | 1.8826 | 0.01634 | -0.0758 | 115.2142
14.5 | 1.9052 | 0.01731 | -0.0704 | 110.0635
15 | 1.9216 | 0.01849 | -0.0643 | 103.9264
15.5 | 1.9396 | 0.01976 | -0.059 | 98.1579
16 | 1.9489 | 0.02167 | -0.053 | 89.9354
16.5 | 1.9517 | 0.02423 | -0.0469 | 80.5489
17 | 1.96 | 0.02667 | -0.0423 | 73.4908
17.5 | 1.9644 | 0.0297 | -0.0383 | 66.1414
18 | 1.9639 | 0.03354 | -0.0349 | 58.554
18.5 | 1.9602 | 0.03811 | -0.0324 | 51.4353
19 | 1.9543 | 0.04348 | -0.031 | 44.9471
19.5 | 1.9405 | 0.05042 | -0.0309 | 38.4867
20 | 1.9229 | 0.05868 | -0.0323 | 32.7693

## 139. Re 18M Mach 0.10 (1)
BIGFOIL.COM POLAR EXPORT
goe427
GOE 427 |  |  |  | Cl Max: | 1.445 | at alpha= | 9 | deg
JavaFoil+Calcfoil stall+Eppler ext transition |  |  |  | L/D Max: | 196.621 | at alpha= | 4.5 | deg
Re: | 18000000 |  |  | Cd Min: | 0.00342 | at alpha= | -5 | deg
Mach: | 0.1 |  |  | Cl=0 at alpha= | -6.0375 | deg
|  |  |  | @ Cl=0.1, Cd= | 0.0034223
|  |  |  | @ Cl=0.4, Cd= | 0.003664
|  |  |  | @ Cl=0.6, Cd= | 0.0042072
alpha (deg) | Cl | Cd | Cm | Cl/Cd
-17 | -0.153 | 0.12107 | -0.031 | -1.26
-16.5 | -0.162 | 0.11586 | -0.032 | -1.397
-16 | -0.171 | 0.11073 | -0.033 | -1.547
-15.5 | -0.181 | 0.10566 | -0.034 | -1.71
-15 | -0.19 | 0.10153 | -0.034 | -1.87
-14.5 | -0.199 | 0.09598 | -0.035 | -2.072
-14 | -0.207 | 0.09092 | -0.036 | -2.28
-13.5 | -0.215 | 0.08701 | -0.036 | -2.469
-13 | -0.221 | 0.08265 | -0.036 | -2.675
-12.5 | -0.226 | 0.07889 | -0.037 | -2.863
-12 | -0.229 | 0.07493 | -0.038 | -3.05
-11.5 | -0.229 | 0.07118 | -0.038 | -3.216
-11 | -0.226 | 0.06772 | -0.039 | -3.341
-10.5 | -0.22 | 0.06363 | -0.04 | -3.465
-10 | -0.211 | 0.05979 | -0.041 | -3.529
-9.5 | -0.198 | 0.0559 | -0.042 | -3.536
-9 | -0.18 | 0.05214 | -0.045 | -3.46
-8.5 | -0.159 | 0.04887 | -0.046 | -3.251
-8 | -0.133 | 0.04559 | -0.048 | -2.927
-7.5 | -0.104 | 0.04235 | -0.05 | -2.46
-7 | -0.072 | 0.03726 | -0.058 | -1.939
-6.5 | -0.037 | 0.03326 | -0.063 | -1.098
-6 | 0.003 | 0.00387 | -0.097 | 0.654
-5.5 | 0.051 | 0.00348 | -0.098 | 14.748
-5 | 0.102 | 0.00342 | -0.1 | 29.794
-4.5 | 0.154 | 0.00375 | -0.101 | 40.973
-4 | 0.205 | 0.00386 | -0.103 | 53.251
-3.5 | 0.258 | 0.00359 | -0.104 | 71.908
-3 | 0.311 | 0.00356 | -0.105 | 87.353
-2.5 | 0.364 | 0.00363 | -0.107 | 100.173
-2 | 0.417 | 0.00368 | -0.108 | 113.593
-1.5 | 0.471 | 0.00376 | -0.109 | 125.413
-1 | 0.526 | 0.00435 | -0.111 | 120.795
-0.5 | 0.58 | 0.00399 | -0.112 | 145.401
0 | 0.638 | 0.00462 | -0.113 | 138.275
0.5 | 0.693 | 0.00569 | -0.114 | 121.816
1 | 0.748 | 0.00574 | -0.116 | 130.413
1.5 | 0.803 | 0.00599 | -0.117 | 134.095
2 | 0.858 | 0.0062 | -0.118 | 138.361
2.5 | 0.912 | 0.00641 | -0.119 | 142.296
3 | 0.966 | 0.00557 | -0.12 | 173.569
3.5 | 1.02 | 0.00584 | -0.121 | 174.466
4 | 1.073 | 0.00557 | -0.123 | 192.451
4.5 | 1.125 | 0.00572 | -0.124 | 196.621
5 | 1.176 | 0.00606 | -0.125 | 194.004
5.5 | 1.227 | 0.00628 | -0.126 | 195.223
6 | 1.276 | 0.00657 | -0.127 | 194.289
6.5 | 1.324 | 0.00684 | -0.128 | 193.394
7 | 1.37 | 0.00717 | -0.129 | 191.182
7.5 | 1.405 | 0.00749 | -0.13 | 187.528
8 | 1.427 | 0.0079 | -0.131 | 180.697
8.5 | 1.441 | 0.0103 | -0.131 | 139.931
9 | 1.445 | 0.01104 | -0.132 | 130.871
9.5 | 1.439 | 0.01185 | -0.133 | 121.366
10 | 1.422 | 0.01239 | -0.134 | 114.787
10.5 | 1.395 | 0.01345 | -0.135 | 103.726
11 | 1.359 | 0.01425 | -0.135 | 95.317
11.5 | 1.314 | 0.01537 | -0.136 | 85.479
12 | 1.262 | 0.0165 | -0.137 | 76.509
12.5 | 1.176 | 0.01944 | -0.134 | 60.483
13 | 1.093 | 0.02336 | -0.131 | 46.778
13.5 | 0.883 | 0.08458 | -0.085 | 10.437
14 | 0.823 | 0.09475 | -0.077 | 8.689

## 140. Re 18M Mach 0.10 (2)
BIGFOIL.COM POLAR EXPORT
goe427
GOE 427 |  |  |  | Cl Max: | 1.9342 | at alpha= | 17 | deg
XFOIL ncrit=9 |  |  |  | L/D Max: | 169.336 | at alpha= | 5 | deg
Re: | 18000000 |  |  | Cd Min: | 0.07664 | at alpha= | 20 | deg
Mach: | 0.1 |  |  | Cl=0 at alpha= | -4.9344 | deg
|  |  |  | @ Cl=0.1, Cd= | 0.0050215
|  |  |  | @ Cl=0.4, Cd= | 0.0049873
|  |  |  | @ Cl=0.6, Cd= | 0.0061937
alpha (deg) | Cl | Cd | Cm | Cl/Cd
-9.5 | -0.477 | 0.01149 | -0.1191 | -41.5144
-9 | -0.4307 | 0.00922 | -0.118 | -46.7137
-8.5 | -0.3807 | 0.00803 | -0.1169 | -47.4097
-8 | -0.3293 | 0.00724 | -0.1158 | -45.4834
-7.5 | -0.2768 | 0.00661 | -0.1149 | -41.8759
-7 | -0.2234 | 0.00625 | -0.1141 | -35.744
-6.5 | -0.1705 | 0.00572 | -0.1133 | -29.8077
-6 | -0.1161 | 0.00544 | -0.1127 | -21.3419
-5.5 | -0.0613 | 0.00526 | -0.1122 | -11.654
-5 | -0.0071 | 0.00517 | -0.1116 | -1.3733
-4 | 0.1011 | 0.00502 | -0.1104 | 20.1394
-3.5 | 0.1563 | 0.00488 | -0.1101 | 32.0287
-3 | 0.2111 | 0.00485 | -0.1096 | 43.5258
-2.5 | 0.2661 | 0.00477 | -0.1093 | 55.7862
-2 | 0.3194 | 0.00487 | -0.1086 | 65.5852
-1.5 | 0.374 | 0.0049 | -0.1082 | 76.3265
-1 | 0.4276 | 0.00508 | -0.1077 | 84.1732
-0.5 | 0.4812 | 0.00526 | -0.1071 | 91.4829
0 | 0.5315 | 0.0058 | -0.106 | 91.6379
0.5 | 0.5838 | 0.00613 | -0.1052 | 95.2365
1 | 0.6372 | 0.00634 | -0.1046 | 100.5047
1.5 | 0.6916 | 0.00644 | -0.1043 | 107.3913
2 | 0.746 | 0.00653 | -0.1039 | 114.242
2.5 | 0.8 | 0.00658 | -0.1036 | 121.5805
3 | 0.8541 | 0.0067 | -0.1032 | 127.4776
4.5 | 1.0123 | 0.00673 | -0.1016 | 150.416
5 | 1.0719 | 0.00633 | -0.1029 | 169.3365
5.5 | 1.1222 | 0.0067 | -0.1018 | 167.4925
6 | 1.1732 | 0.007 | -0.1009 | 167.6
6.5 | 1.2236 | 0.00737 | -0.0999 | 166.0244
7 | 1.2743 | 0.00771 | -0.0989 | 165.2789
7.5 | 1.3238 | 0.00817 | -0.0978 | 162.0318
8 | 1.3739 | 0.00856 | -0.0968 | 160.5023
8.5 | 1.4235 | 0.00897 | -0.0957 | 158.6957
9 | 1.4722 | 0.00945 | -0.0945 | 155.7884
10 | 1.5652 | 0.01072 | -0.0914 | 146.0075
10.5 | 1.6113 | 0.01133 | -0.0898 | 142.2154
11 | 1.6559 | 0.01203 | -0.088 | 137.6475
11.5 | 1.6998 | 0.01271 | -0.0861 | 133.7372
12 | 1.7424 | 0.01344 | -0.084 | 129.6429
12.5 | 1.7826 | 0.01428 | -0.0815 | 124.8319
13 | 1.8214 | 0.01512 | -0.0788 | 120.463
13.5 | 1.8567 | 0.01608 | -0.0756 | 115.4664
14 | 1.8831 | 0.01715 | -0.0707 | 109.8017
14.5 | 1.8959 | 0.01851 | -0.0635 | 102.4257
15 | 1.9049 | 0.02036 | -0.0565 | 93.5609
15.5 | 1.9191 | 0.0221 | -0.0509 | 86.8371
16 | 1.9281 | 0.02435 | -0.0454 | 79.1828
16.5 | 1.9314 | 0.02727 | -0.0402 | 70.8251
17 | 1.9342 | 0.03059 | -0.0359 | 63.2298
17.5 | 1.9317 | 0.0348 | -0.0325 | 55.5086
18 | 1.9215 | 0.04033 | -0.0301 | 47.6444
18.5 | 1.9091 | 0.0468 | -0.0291 | 40.7927
19 | 1.8949 | 0.05434 | -0.0297 | 34.8712
19.5 | 1.8678 | 0.06463 | -0.0325 | 28.8999
20 | 1.837 | 0.07664 | -0.0374 | 23.9692

## 141. Re 18M Mach 0.25 (1)
BIGFOIL.COM POLAR EXPORT
goe427
GOE 427 |  |  |  | Cl Max: | 1.439 | at alpha= | 8 | deg
JavaFoil+Calcfoil stall+Eppler ext transition |  |  |  | L/D Max: | 199.691 | at alpha= | 4.5 | deg
Re: | 18000000 |  |  | Cd Min: | 0.00337 | at alpha= | -5 | deg
Mach: | 0.25 |  |  | Cl=0 at alpha= | -6.0256 | deg
|  |  |  | @ Cl=0.1, Cd= | 0.0033785
|  |  |  | @ Cl=0.4, Cd= | 0.0035595
|  |  |  | @ Cl=0.6, Cd= | 0.0976
alpha (deg) | Cl | Cd | Cm | Cl/Cd
-15 | -0.042 | 0.10314 | -0.035 | -0.405
-14.5 | -0.04 | 0.09861 | -0.035 | -0.401
-14 | -0.037 | 0.09233 | -0.037 | -0.405
-13.5 | -0.035 | 0.08703 | -0.038 | -0.404
-13 | -0.033 | 0.08192 | -0.039 | -0.402
-12.5 | -0.087 | 0.07934 | -0.039 | -1.096
-12 | -0.116 | 0.07528 | -0.039 | -1.543
-11.5 | -0.138 | 0.07196 | -0.04 | -1.922
-11 | -0.155 | 0.06797 | -0.04 | -2.28
-10.5 | -0.166 | 0.06458 | -0.041 | -2.571
-10 | -0.171 | 0.06164 | -0.041 | -2.778
-9.5 | -0.17 | 0.05903 | -0.042 | -2.881
-9 | -0.162 | 0.05458 | -0.043 | -2.974
-8.5 | -0.148 | 0.0508 | -0.044 | -2.916
-8 | -0.128 | 0.04729 | -0.047 | -2.706
-7.5 | -0.102 | 0.04399 | -0.049 | -2.318
-7 | -0.071 | 0.0408 | -0.052 | -1.745
-6.5 | -0.037 | 0.03568 | -0.06 | -1.023
-6 | 0.002 | 0.02664 | -0.073 | 0.082
-5.5 | 0.052 | 0.00348 | -0.101 | 15.066
-5 | 0.104 | 0.00337 | -0.102 | 30.897
-4.5 | 0.158 | 0.00377 | -0.104 | 41.808
-4 | 0.211 | 0.00381 | -0.105 | 55.312
-3.5 | 0.265 | 0.0035 | -0.107 | 75.634
-3 | 0.319 | 0.00349 | -0.108 | 91.405
-2.5 | 0.374 | 0.00355 | -0.11 | 105.374
-2 | 0.429 | 0.00357 | -0.111 | 120.071
-1.5 | 0.484 | 0.00367 | -0.112 | 132.079
-1 | 0.54 | 0.00434 | -0.114 | 124.419
-0.5 | 0.596 | 0.00446 | -0.115 | 133.473
0 | 0.656 | 0.00459 | -0.116 | 142.957
0.5 | 0.712 | 0.00572 | -0.118 | 124.407
1 | 0.769 | 0.00581 | -0.119 | 132.263
1.5 | 0.825 | 0.00605 | -0.12 | 136.293
2 | 0.881 | 0.00624 | -0.121 | 141.234
2.5 | 0.937 | 0.00647 | -0.122 | 144.83
3 | 0.992 | 0.00553 | -0.124 | 179.261
3.5 | 1.047 | 0.00585 | -0.125 | 179.067
4 | 1.101 | 0.00559 | -0.126 | 196.877
4.5 | 1.154 | 0.00578 | -0.127 | 199.691
5 | 1.206 | 0.00611 | -0.128 | 197.273
5.5 | 1.256 | 0.00637 | -0.129 | 197.309
6 | 1.305 | 0.00666 | -0.13 | 196.035
6.5 | 1.352 | 0.00696 | -0.131 | 194.27
7 | 1.397 | 0.00736 | -0.132 | 189.737
7.5 | 1.426 | 0.00771 | -0.133 | 184.929
8 | 1.439 | 0.0082 | -0.134 | 175.506
8.5 | 1.438 | 0.01105 | -0.135 | 130.111
9 | 1.421 | 0.01191 | -0.136 | 119.314
9.5 | 1.387 | 0.01278 | -0.137 | 108.544
10 | 1.335 | 0.01399 | -0.138 | 95.402
10.5 | 1.264 | 0.01486 | -0.138 | 85.045
11 | 1.177 | 0.01629 | -0.139 | 72.253
11.5 | 0.871 | 0.0731 | -0.078 | 11.916
12 | 0.771 | 0.08147 | -0.067 | 9.469
12.5 | 0.67 | 0.08953 | -0.066 | 7.485
13 | 0.562 | 0.0976 | -0.066 | 5.763

## 142. Re 18M Mach 0.25 (2)
BIGFOIL.COM POLAR EXPORT
goe427
GOE 427 |  |  |  | Cl Max: | 1.767 | at alpha= | 12 | deg
XFOIL ncrit=9 |  |  |  | L/D Max: | 169.954 | at alpha= | 5 | deg
Re: | 18000000 |  |  | Cd Min: | 0.1164 | at alpha= | 17 | deg
Mach: | 0.25 |  |  | Cl=0 at alpha= | -4.8798 | deg
|  |  |  | @ Cl=0.1, Cd= | 0.0051707
|  |  |  | @ Cl=0.4, Cd= | 0.0050194
|  |  |  | @ Cl=0.6, Cd= | 0.0061906
alpha (deg) | Cl | Cd | Cm | Cl/Cd
-6.5 | -0.1828 | 0.00749 | -0.1201 | -24.4059
-6 | -0.1274 | 0.00628 | -0.1187 | -20.2866
-5.5 | -0.0707 | 0.00555 | -0.1174 | -12.7387
-4 | 0.1003 | 0.00517 | -0.1144 | 19.4004
-3.5 | 0.1579 | 0.00495 | -0.1137 | 31.899
-3 | 0.2151 | 0.00488 | -0.1131 | 44.0779
-2.5 | 0.2722 | 0.00479 | -0.1126 | 56.8267
-1 | 0.4393 | 0.00509 | -0.1106 | 86.3065
0 | 0.546 | 0.00585 | -0.1087 | 93.3333
0.5 | 0.5998 | 0.00619 | -0.1078 | 96.8982
1 | 0.6551 | 0.00637 | -0.1072 | 102.8414
1.5 | 0.7113 | 0.00647 | -0.1068 | 109.9382
2 | 0.7674 | 0.00657 | -0.1064 | 116.8037
2.5 | 0.8232 | 0.00663 | -0.1059 | 124.1629
3 | 0.8792 | 0.00676 | -0.1055 | 130.0592
3.5 | 0.9346 | 0.00689 | -0.1049 | 135.6459
4 | 0.9899 | 0.00703 | -0.1042 | 140.8108
4.5 | 1.0435 | 0.00686 | -0.1034 | 152.1137
5 | 1.1047 | 0.0065 | -0.1043 | 169.9538
5.5 | 1.1575 | 0.00687 | -0.1029 | 168.4862
6 | 1.2105 | 0.00724 | -0.1016 | 167.1961
6.5 | 1.2639 | 0.0076 | -0.1002 | 166.3026
7 | 1.3161 | 0.00809 | -0.0986 | 162.6823
8 | 1.4218 | 0.00898 | -0.0954 | 158.3296
8.5 | 1.4728 | 0.00959 | -0.0934 | 153.5766
9.5 | 1.57 | 0.01121 | -0.0881 | 140.0535
10 | 1.6177 | 0.01204 | -0.0853 | 134.3605
10.5 | 1.6636 | 0.01298 | -0.0821 | 128.1664
11 | 1.7045 | 0.01424 | -0.078 | 119.698
11.5 | 1.7419 | 0.01563 | -0.0734 | 111.4459
12 | 1.767 | 0.01763 | -0.0668 | 100.2269
12.5 | 1.7604 | 0.02056 | -0.0553 | 85.6226
13 | 1.7467 | 0.02458 | -0.045 | 71.0618
13.5 | 1.7101 | 0.03111 | -0.0351 | 54.9695
14 | 1.6735 | 0.03851 | -0.0287 | 43.4562
14.5 | 1.6322 | 0.04772 | -0.026 | 34.2037
15 | 1.5907 | 0.0586 | -0.0272 | 27.1451
15.5 | 1.5492 | 0.07161 | -0.0323 | 21.6339
16 | 1.5181 | 0.08501 | -0.0394 | 17.8579
16.5 | 1.4838 | 0.1004 | -0.0487 | 14.7789
17 | 1.4541 | 0.1164 | -0.059 | 12.4923

## 143. Re 18M Mach 0.50 (1)
BIGFOIL.COM POLAR EXPORT
goe427
GOE 427 |  |  |  | Cl Max: | 1.43 | at alpha= | 7 | deg
JavaFoil+Calcfoil stall+Eppler ext transition |  |  |  | L/D Max: | 193.125 | at alpha= | 3.5 | deg
Re: | 18000000 |  |  | Cd Min: | 0.00343 | at alpha= | -4.5 | deg
Mach: | 0.5 |  |  | Cl=0 at alpha= | -6.0417 | deg
|  |  |  | @ Cl=0.1, Cd= | 0.0095059
|  |  |  | @ Cl=0.4, Cd= | 0.0035695
|  |  |  | @ Cl=0.6, Cd= | 0.0044748
alpha (deg) | Cl | Cd | Cm | Cl/Cd
-20 | -0.594 | 0.1373 | -0.037 | -4.327
-19.5 | -0.575 | 0.13176 | -0.037 | -4.361
-19 | -0.553 | 0.13502 | -0.037 | -4.097
-18.5 | -0.533 | 0.13122 | -0.036 | -4.061
-18 | -0.513 | 0.12683 | -0.037 | -4.048
-17.5 | -0.494 | 0.12163 | -0.038 | -4.06
-17 | -0.474 | 0.11338 | -0.039 | -4.184
-16.5 | -0.454 | 0.109 | -0.04 | -4.17
-16 | -0.434 | 0.10846 | -0.041 | -4.004
-15.5 | -0.414 | 0.10092 | -0.042 | -4.106
-15 | -0.394 | 0.09614 | -0.043 | -4.098
-14.5 | -0.373 | 0.09219 | -0.044 | -4.051
-14 | -0.353 | 0.09467 | -0.045 | -3.725
-13.5 | -0.332 | 0.08869 | -0.046 | -3.742
-13 | -0.311 | 0.0827 | -0.047 | -3.76
-12.5 | -0.29 | 0.07644 | -0.048 | -3.793
-12 | -0.269 | 0.07118 | -0.05 | -3.775
-11.5 | -0.247 | 0.06619 | -0.051 | -3.735
-11 | -0.226 | 0.06194 | -0.053 | -3.644
-10.5 | -0.204 | 0.05752 | -0.055 | -3.551
-10 | -0.183 | 0.05273 | -0.059 | -3.465
-9.5 | -0.161 | 0.04892 | -0.061 | -3.285
-9 | -0.138 | 0.04591 | -0.063 | -3.012
-8.5 | -0.116 | 0.04226 | -0.066 | -2.741
-8 | -0.091 | 0.05588 | -0.05 | -1.628
-7.5 | -0.068 | 0.05064 | -0.05 | -1.345
-7 | -0.045 | 0.0462 | -0.051 | -0.978
-6.5 | -0.022 | 0.04251 | -0.052 | -0.519
-6 | 0.002 | 0.04121 | -0.052 | 0.044
-5.5 | 0.044 | 0.03646 | -0.057 | 1.203
-5 | 0.112 | 0.00373 | -0.114 | 30.122
-4.5 | 0.173 | 0.00343 | -0.116 | 50.476
-4 | 0.233 | 0.00387 | -0.118 | 60.182
-3.5 | 0.293 | 0.00354 | -0.119 | 82.939
-3 | 0.355 | 0.00354 | -0.121 | 100.274
-2.5 | 0.416 | 0.00358 | -0.122 | 116.155
-2 | 0.478 | 0.0036 | -0.124 | 132.776
-1.5 | 0.54 | 0.00377 | -0.126 | 143.337
-1 | 0.603 | 0.00451 | -0.127 | 133.726
-0.5 | 0.666 | 0.00464 | -0.128 | 143.35
0 | 0.733 | 0.00476 | -0.13 | 153.924
0.5 | 0.796 | 0.00604 | -0.131 | 131.828
1 | 0.859 | 0.00625 | -0.133 | 137.35
1.5 | 0.922 | 0.00647 | -0.134 | 142.467
2 | 0.984 | 0.0068 | -0.136 | 144.581
2.5 | 1.045 | 0.00708 | -0.137 | 147.524
3 | 1.105 | 0.00608 | -0.138 | 181.618
3.5 | 1.164 | 0.00603 | -0.139 | 193.125
4 | 1.22 | 0.00634 | -0.141 | 192.404
4.5 | 1.274 | 0.00671 | -0.142 | 189.75
5 | 1.323 | 0.00709 | -0.143 | 186.671
5.5 | 1.367 | 0.0075 | -0.144 | 182.303
6 | 1.402 | 0.00797 | -0.146 | 175.876
6.5 | 1.426 | 0.00851 | -0.147 | 167.533
7 | 1.43 | 0.00919 | -0.148 | 155.574
7.5 | 1.034 | 0.04702 | -0.071 | 21.99
8 | 0.711 | 0.061 | -0.07 | 11.656
8.5 | 0.917 | 0.01114 | -0.151 | 82.378
9 | 0.951 | 0.01462 | -0.152 | 65.055
9.5 | 0.985 | 0.01585 | -0.153 | 62.138
10 | 1.018 | 0.01697 | -0.154 | 60.011
10.5 | 1.052 | 0.01847 | -0.155 | 56.949
11 | 1.086 | 0.02022 | -0.155 | 53.702
11.5 | 1.097 | 0.02306 | -0.153 | 47.576
12 | 1.094 | 0.03056 | -0.148 | 35.798

## 144. Re 18M Mach 0.50 (2)
BIGFOIL.COM POLAR EXPORT
goe427
GOE 427 |  |  |  | Cl Max: | 1.4324 | at alpha= | 7 | deg
XFOIL ncrit=9 |  |  |  | L/D Max: | 174.066 | at alpha= | -3.5 | deg
Re: | 18000000 |  |  | Cd Min: | 0.25962 | at alpha= | -20 | deg
Mach: | 0.5 |  |  | Cl=0 at alpha= | -4.9848 | deg
|  |  |  | @ Cl=0.1, Cd= | 0.0057209
|  |  |  | @ Cl=0.4, Cd= | 0.0050017
|  |  |  | @ Cl=0.6, Cd= | 0.0058206
alpha (deg) | Cl | Cd | Cm | Cl/Cd
-20 | -0.6939 | 0.25962 | 0.0336 | -2.6728
-19.5 | -0.6724 | 0.25188 | 0.0291 | -2.6695
-19 | -0.6511 | 0.24414 | 0.0246 | -2.6669
-18.5 | -0.6302 | 0.23648 | 0.0204 | -2.6649
-18 | -0.6094 | 0.22891 | 0.0162 | -2.6622
-17.5 | -0.5886 | 0.22131 | 0.0121 | -2.6596
-17 | -0.5684 | 0.21361 | 0.0082 | -2.6609
-16.5 | -0.5487 | 0.20598 | 0.0045 | -2.6639
-16 | -0.5305 | 0.19839 | 0.0011 | -2.674
-15.5 | -0.5148 | 0.18961 | -0.0018 | -2.715
-15 | -0.4985 | 0.18265 | -0.0042 | -2.7293
-14 | -0.4595 | 0.16813 | -0.0114 | -2.733
-13.5 | -0.4347 | 0.16068 | -0.0165 | -2.7054
-13 | -0.4118 | 0.15341 | -0.0211 | -2.6843
-12.5 | -0.3891 | 0.14602 | -0.0254 | -2.6647
-12 | -0.3656 | 0.1385 | -0.0301 | -2.6397
-11.5 | -0.3427 | 0.13109 | -0.0348 | -2.6142
-11 | -0.3245 | 0.12418 | -0.0378 | -2.6131
-10.5 | -0.3076 | 0.11748 | -0.0404 | -2.6183
-10 | -0.2986 | 0.10737 | -0.0448 | -2.781
-9.5 | -0.2711 | 0.10019 | -0.0509 | -2.7059
-9 | -0.2371 | 0.09299 | -0.0586 | -2.5497
-8.5 | -0.2052 | 0.08641 | -0.0652 | -2.3747
-8 | -0.1142 | 0.07753 | -0.0889 | -1.473
-7.5 | -0.0998 | 0.07252 | -0.0902 | -1.3762
-7 | -0.0862 | 0.06832 | -0.0902 | -1.2617
-6.5 | -0.0763 | 0.06388 | -0.0909 | -1.1944
-6 | -0.0522 | 0.05863 | -0.0949 | -0.89033
-5.5 | -0.0403 | 0.0304 | -0.0908 | -1.3257
-5 | -0.0017 | 0.01903 | -0.1046 | -0.089333
-4.5 | 0.0542 | 0.01135 | -0.1142 | 4.7753
-4 | 0.1127 | 0.00416 | -0.1237 | 27.0913
-3.5 | 0.1584 | 0.00091 | -0.1283 | 174.0659
-3 | 0.2291 | 0.00522 | -0.1294 | 43.8889
-2.5 | 0.2974 | 0.00497 | -0.1277 | 59.839
-2 | 0.3621 | 0.00499 | -0.1261 | 72.5651
-1.5 | 0.4269 | 0.00501 | -0.1248 | 85.2096
-1 | 0.4901 | 0.00515 | -0.1236 | 95.165
-0.5 | 0.5526 | 0.0054 | -0.1224 | 102.3333
0.5 | 0.6698 | 0.00644 | -0.119 | 104.0062
1 | 0.7335 | 0.00655 | -0.1182 | 111.9847
1.5 | 0.7974 | 0.00666 | -0.1175 | 119.7297
2 | 0.8614 | 0.0068 | -0.1166 | 126.6765
2.5 | 0.9253 | 0.00689 | -0.1157 | 134.2961
3 | 0.9895 | 0.00709 | -0.1145 | 139.5628
3.5 | 1.0537 | 0.00731 | -0.1131 | 144.145
4 | 1.1185 | 0.00748 | -0.1115 | 149.5321
4.5 | 1.1834 | 0.00763 | -0.1096 | 155.0983
5 | 1.2516 | 0.00722 | -0.1085 | 173.3518
5.5 | 1.3153 | 0.0077 | -0.1052 | 170.8182
6 | 1.3796 | 0.00826 | -0.1013 | 167.0218
6.5 | 1.4298 | 0.00981 | -0.094 | 145.7492
7 | 1.4324 | 0.01434 | -0.0802 | 99.8884
7.5 | 1.43 | 0.0214 | -0.0677 | 66.8224
8 | 1.4025 | 0.02701 | -0.0529 | 51.9252
8.5 | 1.3667 | 0.03316 | -0.0413 | 41.2153
9 | 1.3285 | 0.04062 | -0.0348 | 32.7056
9.5 | 1.2886 | 0.05033 | -0.034 | 25.603
10 | 1.2513 | 0.06212 | -0.0384 | 20.1433
10.5 | 1.2176 | 0.07605 | -0.0468 | 16.0105
11 | 1.1884 | 0.09134 | -0.057 | 13.0107
11.5 | 1.165 | 0.10778 | -0.0681 | 10.8091
12 | 1.1503 | 0.12477 | -0.0783 | 9.2194

## 145. Re 20M Mach 0.00 (1)
BIGFOIL.COM POLAR EXPORT
goe427
GOE 427 |  |  |  | Cl Max: | 1.447 | at alpha= | 9 | deg
JavaFoil+Calcfoil stall+Eppler ext transition |  |  |  | L/D Max: | 200.636 | at alpha= | 5.5 | deg
Re: | 20000000 |  |  | Cd Min: | 0.00343 | at alpha= | -5.5 | deg
Mach: | 0 |  |  | Cl=0 at alpha= | -6.0375 | deg
|  |  |  | @ Cl=0.1, Cd= | 0.0036798
|  |  |  | @ Cl=0.4, Cd= | 0.003603
|  |  |  | @ Cl=0.6, Cd= | 0.0045059
alpha (deg) | Cl | Cd | Cm | Cl/Cd
-17.5 | -0.173 | 0.12534 | -0.031 | -1.381
-17 | -0.181 | 0.12012 | -0.032 | -1.509
-16.5 | -0.189 | 0.1141 | -0.032 | -1.66
-16 | -0.198 | 0.10921 | -0.033 | -1.81
-15.5 | -0.206 | 0.10493 | -0.033 | -1.96
-15 | -0.213 | 0.10048 | -0.034 | -2.123
-14.5 | -0.221 | 0.09529 | -0.035 | -2.316
-14 | -0.227 | 0.09068 | -0.036 | -2.506
-13.5 | -0.233 | 0.08624 | -0.036 | -2.701
-13 | -0.237 | 0.08195 | -0.037 | -2.894
-12.5 | -0.24 | 0.0782 | -0.037 | -3.067
-12 | -0.24 | 0.07487 | -0.038 | -3.212
-11.5 | -0.239 | 0.07094 | -0.038 | -3.365
-11 | -0.234 | 0.06677 | -0.039 | -3.508
-10.5 | -0.227 | 0.06274 | -0.04 | -3.612
-10 | -0.216 | 0.05909 | -0.042 | -3.65
-9.5 | -0.201 | 0.05516 | -0.043 | -3.644
-9 | -0.182 | 0.05209 | -0.045 | -3.503
-8.5 | -0.16 | 0.0485 | -0.047 | -3.302
-8 | -0.134 | 0.04502 | -0.049 | -2.978
-7.5 | -0.104 | 0.04197 | -0.05 | -2.487
-7 | -0.072 | 0.03656 | -0.059 | -1.978
-6.5 | -0.037 | 0.03078 | -0.066 | -1.196
-6 | 0.003 | 0.00363 | -0.096 | 0.696
-5.5 | 0.051 | 0.00343 | -0.098 | 14.925
-5 | 0.102 | 0.00369 | -0.099 | 27.511
-4.5 | 0.153 | 0.00371 | -0.101 | 41.235
-4 | 0.205 | 0.00347 | -0.102 | 58.882
-3.5 | 0.257 | 0.00353 | -0.103 | 72.666
-3 | 0.309 | 0.00355 | -0.105 | 87.165
-2.5 | 0.362 | 0.00356 | -0.106 | 101.632
-2 | 0.415 | 0.00362 | -0.107 | 114.826
-1.5 | 0.469 | 0.00381 | -0.109 | 123.158
-1 | 0.523 | 0.00436 | -0.11 | 120.063
-0.5 | 0.577 | 0.00449 | -0.111 | 128.425
0 | 0.635 | 0.00453 | -0.113 | 140.132
0.5 | 0.69 | 0.00555 | -0.114 | 124.2
1 | 0.744 | 0.00566 | -0.115 | 131.568
1.5 | 0.799 | 0.00585 | -0.116 | 136.536
2 | 0.853 | 0.00608 | -0.117 | 140.399
2.5 | 0.908 | 0.00619 | -0.119 | 146.518
3 | 0.961 | 0.00544 | -0.12 | 176.781
3.5 | 1.015 | 0.0056 | -0.121 | 181.294
4 | 1.068 | 0.00547 | -0.122 | 195.178
4.5 | 1.12 | 0.00569 | -0.123 | 196.925
5 | 1.171 | 0.00589 | -0.124 | 198.917
5.5 | 1.221 | 0.00609 | -0.125 | 200.636
6 | 1.271 | 0.00636 | -0.126 | 199.886
6.5 | 1.318 | 0.00662 | -0.127 | 199.076
7 | 1.365 | 0.00702 | -0.128 | 194.409
7.5 | 1.4 | 0.00733 | -0.129 | 190.908
8 | 1.424 | 0.00766 | -0.13 | 185.926
8.5 | 1.44 | 0.01 | -0.131 | 144.027
9 | 1.447 | 0.01072 | -0.132 | 134.995
9.5 | 1.444 | 0.01126 | -0.133 | 128.259
10 | 1.431 | 0.01199 | -0.133 | 119.402
10.5 | 1.41 | 0.01299 | -0.134 | 108.511
11 | 1.379 | 0.01385 | -0.135 | 99.608
11.5 | 1.341 | 0.0148 | -0.135 | 90.639
12 | 1.296 | 0.01578 | -0.136 | 82.175
12.5 | 1.246 | 0.01719 | -0.137 | 72.512
13 | 1.192 | 0.0151 | -0.138 | 78.949
13.5 | 1.071 | 0.0264 | -0.129 | 40.573
14 | 0.883 | 0.08753 | -0.087 | 10.084

## 146. Re 20M Mach 0.00 (2)
BIGFOIL.COM POLAR EXPORT
goe427
GOE 427 |  |  |  | Cl Max: | 1.9795 | at alpha= | 18 | deg
XFOIL ncrit=9 |  |  |  | L/D Max: | 171.9 | at alpha= | 5 | deg
Re: | 20000000 |  |  | Cd Min: | 0.05545 | at alpha= | 20 | deg
Mach: | 0 |  |  | Cl=0 at alpha= | -4.9295 | deg
|  |  |  | @ Cl=0.1, Cd= | 0.0049429
|  |  |  | @ Cl=0.4, Cd= | 0.0049787
|  |  |  | @ Cl=0.6, Cd= | 0.00613
alpha (deg) | Cl | Cd | Cm | Cl/Cd
-11 | -0.6268 | 0.01276 | -0.1184 | -49.1223
-10.5 | -0.5801 | 0.01085 | -0.1177 | -53.4654
-10 | -0.5312 | 0.00947 | -0.117 | -56.0929
-9.5 | -0.481 | 0.00846 | -0.1163 | -56.8558
-9 | -0.4303 | 0.00769 | -0.1155 | -55.9558
-8.5 | -0.3792 | 0.00712 | -0.1146 | -53.2584
-8 | -0.3271 | 0.00665 | -0.1139 | -49.188
-7.5 | -0.2746 | 0.00625 | -0.1133 | -43.936
-7 | -0.2216 | 0.00597 | -0.1127 | -37.1189
-6.5 | -0.1687 | 0.00555 | -0.112 | -30.3964
-6 | -0.1148 | 0.00532 | -0.1116 | -21.5789
-5.5 | -0.0609 | 0.0052 | -0.1111 | -11.7115
-5 | -0.0076 | 0.00516 | -0.1105 | -1.4729
-4.5 | 0.0463 | 0.0051 | -0.1101 | 9.0784
-4 | 0.101 | 0.00494 | -0.1097 | 20.4453
-3.5 | 0.1558 | 0.00481 | -0.1094 | 32.3909
-3 | 0.2103 | 0.00478 | -0.109 | 43.9958
-2.5 | 0.2648 | 0.00473 | -0.1087 | 55.9831
-2 | 0.3175 | 0.00487 | -0.108 | 65.1951
-1.5 | 0.3716 | 0.00491 | -0.1076 | 75.6823
-1 | 0.4253 | 0.00504 | -0.1071 | 84.3849
0 | 0.529 | 0.00574 | -0.1055 | 92.1603
0.5 | 0.5812 | 0.00607 | -0.1048 | 95.7496
1 | 0.6345 | 0.00624 | -0.1043 | 101.6827
2 | 0.7429 | 0.00642 | -0.1036 | 115.7165
2.5 | 0.7966 | 0.00646 | -0.1033 | 123.3127
3 | 0.8504 | 0.00658 | -0.103 | 129.2401
3.5 | 0.9036 | 0.00669 | -0.1025 | 135.0673
4 | 0.9566 | 0.00683 | -0.1021 | 140.0586
4.5 | 1.0092 | 0.00687 | -0.1017 | 146.8996
5 | 1.0675 | 0.00621 | -0.103 | 171.9002
5.5 | 1.1173 | 0.00656 | -0.1019 | 170.3201
6 | 1.1678 | 0.00686 | -0.101 | 170.2332
6.5 | 1.2178 | 0.00721 | -0.1 | 168.9043
7 | 1.2681 | 0.00753 | -0.0992 | 168.4064
7.5 | 1.3173 | 0.00797 | -0.0982 | 165.2823
8 | 1.3669 | 0.00834 | -0.0973 | 163.8969
8.5 | 1.4161 | 0.00873 | -0.0964 | 162.2108
9 | 1.4646 | 0.00917 | -0.0953 | 159.7165
10 | 1.5575 | 0.01033 | -0.0927 | 150.7744
10.5 | 1.6036 | 0.01089 | -0.0913 | 147.2544
11 | 1.6484 | 0.0115 | -0.0898 | 143.3391
11.5 | 1.6925 | 0.01212 | -0.0882 | 139.6452
12 | 1.7355 | 0.01278 | -0.0865 | 135.7981
12.5 | 1.7766 | 0.01352 | -0.0845 | 131.4053
13 | 1.8165 | 0.01426 | -0.0823 | 127.3843
13.5 | 1.854 | 0.01508 | -0.0798 | 122.9443
14 | 1.8884 | 0.01598 | -0.0768 | 118.1727
14.5 | 1.9132 | 0.017 | -0.0719 | 112.5412
15 | 1.928 | 0.01818 | -0.0653 | 106.0506
15.5 | 1.9466 | 0.0194 | -0.06 | 100.3402
16 | 1.9568 | 0.02121 | -0.054 | 92.2584
16.5 | 1.9638 | 0.02342 | -0.0483 | 83.8514
17 | 1.9729 | 0.02572 | -0.0436 | 76.7068
17.5 | 1.9787 | 0.02854 | -0.0394 | 69.3308
18 | 1.9795 | 0.0321 | -0.0357 | 61.6667
18.5 | 1.9773 | 0.03636 | -0.0329 | 54.3812
19 | 1.9726 | 0.04141 | -0.0312 | 47.6358
19.5 | 1.961 | 0.0478 | -0.0306 | 41.0251
20 | 1.9455 | 0.05545 | -0.0314 | 35.0857

## 147. Re 20M Mach 0.10 (1)
BIGFOIL.COM POLAR EXPORT
goe427
GOE 427 |  |  |  | Cl Max: | 1.445 | at alpha= | 9 | deg
JavaFoil+Calcfoil stall+Eppler ext transition |  |  |  | L/D Max: | 199.349 | at alpha= | 5.5 | deg
Re: | 20000000 |  |  | Cd Min: | 0.00341 | at alpha= | -5.5 | deg
Mach: | 0.1 |  |  | Cl=0 at alpha= | -6.0375 | deg
|  |  |  | @ Cl=0.1, Cd= | 0.0037078
|  |  |  | @ Cl=0.4, Cd= | 0.0036011
|  |  |  | @ Cl=0.6, Cd= | 0.0044545
alpha (deg) | Cl | Cd | Cm | Cl/Cd
-17 | -0.153 | 0.12026 | -0.031 | -1.269
-16.5 | -0.162 | 0.11507 | -0.032 | -1.407
-16 | -0.171 | 0.10996 | -0.033 | -1.558
-15.5 | -0.181 | 0.10491 | -0.034 | -1.723
-15 | -0.19 | 0.10147 | -0.034 | -1.872
-14.5 | -0.199 | 0.09585 | -0.035 | -2.075
-14 | -0.207 | 0.09105 | -0.036 | -2.277
-13.5 | -0.215 | 0.08676 | -0.036 | -2.476
-13 | -0.221 | 0.08204 | -0.037 | -2.695
-12.5 | -0.226 | 0.07817 | -0.037 | -2.889
-12 | -0.229 | 0.07461 | -0.038 | -3.064
-11.5 | -0.229 | 0.07105 | -0.038 | -3.222
-11 | -0.226 | 0.06777 | -0.039 | -3.339
-10.5 | -0.22 | 0.06316 | -0.04 | -3.491
-10 | -0.211 | 0.05965 | -0.041 | -3.537
-9.5 | -0.198 | 0.05552 | -0.043 | -3.562
-9 | -0.18 | 0.05245 | -0.044 | -3.439
-8.5 | -0.159 | 0.04873 | -0.046 | -3.261
-8 | -0.133 | 0.04546 | -0.049 | -2.936
-7.5 | -0.104 | 0.04222 | -0.05 | -2.468
-7 | -0.072 | 0.03707 | -0.058 | -1.949
-6.5 | -0.037 | 0.03238 | -0.064 | -1.132
-6 | 0.003 | 0.00356 | -0.097 | 0.712
-5.5 | 0.051 | 0.00341 | -0.098 | 15.067
-5 | 0.102 | 0.00372 | -0.1 | 27.429
-4.5 | 0.154 | 0.00375 | -0.101 | 41.01
-4 | 0.206 | 0.0035 | -0.103 | 58.792
-3.5 | 0.258 | 0.00351 | -0.104 | 73.521
-3 | 0.311 | 0.00358 | -0.105 | 86.881
-2.5 | 0.364 | 0.00354 | -0.107 | 102.871
-2 | 0.417 | 0.00363 | -0.108 | 114.868
-1.5 | 0.471 | 0.00378 | -0.109 | 124.83
-1 | 0.526 | 0.00434 | -0.111 | 121.022
-0.5 | 0.58 | 0.00442 | -0.112 | 131.268
0 | 0.638 | 0.00452 | -0.113 | 141.401
0.5 | 0.693 | 0.00559 | -0.114 | 123.988
1 | 0.748 | 0.00567 | -0.116 | 132.003
1.5 | 0.803 | 0.00582 | -0.117 | 137.942
2 | 0.858 | 0.00605 | -0.118 | 141.71
2.5 | 0.912 | 0.00626 | -0.119 | 145.73
3 | 0.966 | 0.00546 | -0.12 | 177.092
3.5 | 1.02 | 0.00563 | -0.121 | 181.108
4 | 1.073 | 0.0055 | -0.123 | 195.147
4.5 | 1.125 | 0.00573 | -0.124 | 196.366
5 | 1.176 | 0.00593 | -0.125 | 198.428
5.5 | 1.227 | 0.00615 | -0.126 | 199.349
6 | 1.276 | 0.00642 | -0.127 | 198.732
6.5 | 1.324 | 0.00669 | -0.128 | 197.822
7 | 1.37 | 0.007 | -0.129 | 195.737
7.5 | 1.405 | 0.00741 | -0.13 | 189.606
8 | 1.427 | 0.00776 | -0.131 | 183.983
8.5 | 1.441 | 0.01013 | -0.131 | 142.278
9 | 1.445 | 0.01088 | -0.132 | 132.854
9.5 | 1.439 | 0.0117 | -0.133 | 122.988
10 | 1.422 | 0.01218 | -0.134 | 116.785
10.5 | 1.395 | 0.01314 | -0.135 | 106.128
11 | 1.359 | 0.01403 | -0.135 | 96.868
11.5 | 1.314 | 0.01518 | -0.136 | 86.553
12 | 1.262 | 0.01386 | -0.137 | 91.073
12.5 | 1.182 | 0.01872 | -0.135 | 63.138
13 | 1.108 | 0.02098 | -0.134 | 52.802
13.5 | 0.889 | 0.08073 | -0.09 | 11.015
14 | 0.825 | 0.09412 | -0.079 | 8.763

## 148. Re 20M Mach 0.10 (2)
BIGFOIL.COM POLAR EXPORT
goe427
GOE 427 |  |  |  | Cl Max: | 1.9502 | at alpha= | 17 | deg
XFOIL ncrit=9 |  |  |  | L/D Max: | 172.019 | at alpha= | 5 | deg
Re: | 20000000 |  |  | Cd Min: | 0.12477 | at alpha= | -12 | deg
Mach: | 0.1 |  |  | Cl=0 at alpha= | -4.9208 | deg
|  |  |  | @ Cl=0.1, Cd= | 0.0049823
|  |  |  | @ Cl=0.4, Cd= | 0.0049941
|  |  |  | @ Cl=0.6, Cd= | 0.0061274
alpha (deg) | Cl | Cd | Cm | Cl/Cd
-12 | -0.4029 | 0.12477 | -0.0251 | -3.2291
-10 | -0.5292 | 0.01246 | -0.1196 | -42.4719
-9.5 | -0.4841 | 0.00987 | -0.1186 | -49.0476
-9 | -0.4347 | 0.00851 | -0.1175 | -51.0811
-8.5 | -0.3838 | 0.00763 | -0.1164 | -50.3014
-8 | -0.3314 | 0.00698 | -0.1155 | -47.4785
-7.5 | -0.2785 | 0.00646 | -0.1147 | -43.1115
-7 | -0.2249 | 0.00612 | -0.1139 | -36.7484
-6.5 | -0.1713 | 0.00568 | -0.1132 | -30.1585
-5.5 | -0.0625 | 0.00524 | -0.112 | -11.9275
-5 | -0.0086 | 0.00519 | -0.1114 | -1.657
-4.5 | 0.0457 | 0.00512 | -0.1108 | 8.9258
-4 | 0.1009 | 0.00498 | -0.1104 | 20.261
-3.5 | 0.1562 | 0.00482 | -0.1101 | 32.4066
-3 | 0.2111 | 0.00479 | -0.1097 | 44.071
-2.5 | 0.2659 | 0.00473 | -0.1093 | 56.2156
-2 | 0.3189 | 0.00487 | -0.1086 | 65.4825
-1.5 | 0.3734 | 0.00491 | -0.1081 | 76.0489
-0.5 | 0.4809 | 0.00525 | -0.1071 | 91.6
0 | 0.5316 | 0.00575 | -0.106 | 92.4522
0.5 | 0.5841 | 0.00608 | -0.1053 | 96.0691
1 | 0.6378 | 0.00624 | -0.1047 | 102.2115
1.5 | 0.6924 | 0.00634 | -0.1044 | 109.2114
2 | 0.7468 | 0.00643 | -0.1041 | 116.1431
2.5 | 0.8008 | 0.00647 | -0.1037 | 123.7713
3 | 0.855 | 0.00659 | -0.1034 | 129.742
3.5 | 0.9085 | 0.00671 | -0.1029 | 135.3949
4 | 0.9619 | 0.00684 | -0.1025 | 140.6287
4.5 | 1.0149 | 0.00689 | -0.102 | 147.3004
5 | 1.0734 | 0.00624 | -0.1032 | 172.0192
5.5 | 1.1237 | 0.00659 | -0.1021 | 170.5159
6 | 1.1746 | 0.0069 | -0.1011 | 170.2319
6.5 | 1.2251 | 0.00724 | -0.1002 | 169.2127
7 | 1.2757 | 0.0076 | -0.0992 | 167.8553
7.5 | 1.3255 | 0.00803 | -0.0981 | 165.0685
8 | 1.3756 | 0.0084 | -0.0971 | 163.7619
8.5 | 1.4253 | 0.00881 | -0.0961 | 161.7821
9 | 1.4739 | 0.0093 | -0.0949 | 158.4839
9.5 | 1.5205 | 0.00995 | -0.0933 | 152.8141
10 | 1.5678 | 0.0105 | -0.0919 | 149.3143
10.5 | 1.6142 | 0.01109 | -0.0903 | 145.5546
11 | 1.6592 | 0.01175 | -0.0886 | 141.2085
11.5 | 1.7035 | 0.01242 | -0.0867 | 137.1578
12 | 1.7465 | 0.01313 | -0.0847 | 133.016
12.5 | 1.7873 | 0.01394 | -0.0823 | 128.2138
13 | 1.8265 | 0.01477 | -0.0797 | 123.6628
13.5 | 1.8622 | 0.01573 | -0.0765 | 118.3853
14 | 1.8903 | 0.01688 | -0.072 | 111.9846
14.5 | 1.9032 | 0.01818 | -0.0647 | 104.6865
15 | 1.9159 | 0.01977 | -0.0581 | 96.9095
15.5 | 1.9307 | 0.02141 | -0.0524 | 90.1775
16 | 1.9412 | 0.02349 | -0.0469 | 82.6394
16.5 | 1.9461 | 0.02618 | -0.0415 | 74.3354
17 | 1.9502 | 0.02927 | -0.037 | 66.6279
17.5 | 1.9493 | 0.03318 | -0.0333 | 58.7492
18 | 1.9416 | 0.03823 | -0.0305 | 50.7873
18.5 | 1.9315 | 0.04418 | -0.0291 | 43.7189
19 | 1.9185 | 0.05124 | -0.0291 | 37.4415
19.5 | 1.8944 | 0.06065 | -0.031 | 31.235
20 | 1.8671 | 0.0717 | -0.035 | 26.0404

## 149. Re 20M Mach 0.25 (1)
BIGFOIL.COM POLAR EXPORT
goe427
GOE 427 |  |  |  | Cl Max: | 1.439 | at alpha= | 8 | deg
JavaFoil+Calcfoil stall+Eppler ext transition |  |  |  | L/D Max: | 202.607 | at alpha= | 5 | deg
Re: | 20000000 |  |  | Cd Min: | 0.00342 | at alpha= | -4 | deg
Mach: | 0.25 |  |  | Cl=0 at alpha= | -6.0256 | deg
|  |  |  | @ Cl=0.1, Cd= | 0.0036608
|  |  |  | @ Cl=0.4, Cd= | 0.0034884
|  |  |  | @ Cl=0.6, Cd= | 0.09754
alpha (deg) | Cl | Cd | Cm | Cl/Cd
-15 | -0.042 | 0.10271 | -0.035 | -0.406
-14.5 | -0.04 | 0.0981 | -0.035 | -0.403
-14 | -0.037 | 0.09173 | -0.037 | -0.408
-13.5 | -0.035 | 0.08648 | -0.038 | -0.407
-13 | -0.033 | 0.08201 | -0.039 | -0.402
-12.5 | -0.087 | 0.07897 | -0.039 | -1.101
-12 | -0.116 | 0.07524 | -0.039 | -1.544
-11.5 | -0.138 | 0.07141 | -0.04 | -1.936
-11 | -0.155 | 0.06775 | -0.04 | -2.287
-10.5 | -0.166 | 0.06427 | -0.041 | -2.584
-10 | -0.171 | 0.0616 | -0.042 | -2.78
-9.5 | -0.17 | 0.05842 | -0.042 | -2.911
-9 | -0.162 | 0.05456 | -0.043 | -2.976
-8.5 | -0.148 | 0.05056 | -0.044 | -2.931
-8 | -0.128 | 0.04709 | -0.047 | -2.718
-7.5 | -0.102 | 0.04363 | -0.05 | -2.34
-7 | -0.071 | 0.04068 | -0.052 | -1.75
-6.5 | -0.037 | 0.03543 | -0.061 | -1.031
-6 | 0.002 | 0.0255 | -0.074 | 0.086
-5.5 | 0.052 | 0.00343 | -0.101 | 15.276
-5 | 0.104 | 0.00368 | -0.102 | 28.3
-4.5 | 0.158 | 0.00375 | -0.104 | 42.046
-4 | 0.211 | 0.00342 | -0.105 | 61.563
-3.5 | 0.265 | 0.00344 | -0.107 | 76.829
-3 | 0.319 | 0.00345 | -0.108 | 92.496
-2.5 | 0.374 | 0.00346 | -0.11 | 107.934
-2 | 0.429 | 0.00352 | -0.111 | 121.624
-1.5 | 0.484 | 0.00367 | -0.112 | 132.064
-1 | 0.54 | 0.00432 | -0.114 | 125.077
-0.5 | 0.596 | 0.00442 | -0.115 | 134.81
0 | 0.656 | 0.00453 | -0.116 | 144.69
0.5 | 0.712 | 0.00557 | -0.118 | 127.871
1 | 0.769 | 0.00572 | -0.119 | 134.47
1.5 | 0.825 | 0.0059 | -0.12 | 139.862
2 | 0.881 | 0.00613 | -0.121 | 143.655
2.5 | 0.937 | 0.00638 | -0.122 | 146.775
3 | 0.992 | 0.00545 | -0.124 | 182.138
3.5 | 1.047 | 0.00564 | -0.125 | 185.593
4 | 1.101 | 0.00545 | -0.126 | 201.844
4.5 | 1.154 | 0.00575 | -0.127 | 200.612
5 | 1.206 | 0.00595 | -0.128 | 202.607
5.5 | 1.256 | 0.00626 | -0.129 | 200.761
6 | 1.305 | 0.00655 | -0.13 | 199.135
6.5 | 1.352 | 0.00684 | -0.131 | 197.619
7 | 1.397 | 0.00724 | -0.132 | 192.813
7.5 | 1.426 | 0.00758 | -0.133 | 188.171
8 | 1.439 | 0.00819 | -0.134 | 175.665
8.5 | 1.438 | 0.01092 | -0.135 | 131.753
9 | 1.421 | 0.01177 | -0.136 | 120.763
9.5 | 1.387 | 0.01258 | -0.137 | 110.225
10 | 1.335 | 0.01347 | -0.138 | 99.072
10.5 | 1.264 | 0.01456 | -0.138 | 86.837
11 | 1.177 | 0.01613 | -0.139 | 72.934
11.5 | 0.872 | 0.07274 | -0.08 | 11.99
12 | 0.771 | 0.08183 | -0.067 | 9.428
12.5 | 0.67 | 0.08824 | -0.066 | 7.595
13 | 0.563 | 0.09754 | -0.066 | 5.767

## 150. Re 20M Mach 0.25 (2)
BIGFOIL.COM POLAR EXPORT
goe427
GOE 427 |  |  |  | Cl Max: | 1.7787 | at alpha= | 12 | deg
XFOIL ncrit=9 |  |  |  | L/D Max: | 172.59 | at alpha= | 5 | deg
Re: | 20000000 |  |  | Cd Min: | 0.11947 | at alpha= | -11.5 | deg
Mach: | 0.25 |  |  | Cl=0 at alpha= | -4.8682 | deg
|  |  |  | @ Cl=0.1, Cd= | 0.0050903
|  |  |  | @ Cl=0.4, Cd= | 0.0049545
|  |  |  | @ Cl=0.6, Cd= | 0.0060979
alpha (deg) | Cl | Cd | Cm | Cl/Cd
-11.5 | -0.3775 | 0.11947 | -0.0307 | -3.1598
-11 | -0.3644 | 0.11422 | -0.0321 | -3.1903
-10.5 | -0.3471 | 0.10855 | -0.0349 | -3.1976
-10 | -0.3193 | 0.10119 | -0.0418 | -3.1555
-9.5 | -0.2887 | 0.09407 | -0.0492 | -3.069
-9 | -0.1838 | 0.08259 | -0.0784 | -2.2255
-7 | -0.1829 | 0.03847 | -0.1085 | -4.7544
-6.5 | -0.1849 | 0.00706 | -0.1199 | -26.1898
-6 | -0.1286 | 0.00611 | -0.1185 | -21.0475
-5.5 | -0.0719 | 0.00552 | -0.1172 | -13.0254
-5 | -0.0152 | 0.00538 | -0.116 | -2.8253
-4 | 0.1001 | 0.00509 | -0.1144 | 19.666
-3.5 | 0.1579 | 0.00488 | -0.1138 | 32.3566
-3 | 0.2151 | 0.00482 | -0.1132 | 44.6266
-2.5 | 0.2721 | 0.00475 | -0.1126 | 57.2842
-2 | 0.3271 | 0.00488 | -0.1117 | 67.0287
-1.5 | 0.3835 | 0.00491 | -0.1112 | 78.1059
-1 | 0.4391 | 0.00506 | -0.1106 | 86.7787
0 | 0.5461 | 0.00581 | -0.1087 | 93.9931
0.5 | 0.6004 | 0.0061 | -0.1079 | 98.4262
1 | 0.6558 | 0.00628 | -0.1073 | 104.4268
1.5 | 0.7121 | 0.00637 | -0.107 | 111.7896
2 | 0.7683 | 0.00647 | -0.1066 | 118.7481
3 | 0.8802 | 0.00665 | -0.1056 | 132.3609
3.5 | 0.9356 | 0.0068 | -0.105 | 137.5882
4 | 0.9911 | 0.00693 | -0.1044 | 143.0159
4.5 | 1.0462 | 0.00699 | -0.1038 | 149.671
5 | 1.1063 | 0.00641 | -0.1046 | 172.5897
5.5 | 1.1592 | 0.00675 | -0.1033 | 171.7333
6 | 1.2121 | 0.00712 | -0.1019 | 170.2388
6.5 | 1.2655 | 0.00747 | -0.1005 | 169.411
8 | 1.4238 | 0.00881 | -0.0958 | 161.6118
8.5 | 1.4747 | 0.00945 | -0.0937 | 156.0529
10.5 | 1.6686 | 0.01262 | -0.0829 | 132.2187
11 | 1.7107 | 0.0138 | -0.079 | 123.9638
11.5 | 1.7499 | 0.0151 | -0.0746 | 115.8874
12 | 1.7787 | 0.01698 | -0.0686 | 104.7527
12.5 | 1.776 | 0.01969 | -0.0574 | 90.1981
13 | 1.7637 | 0.02344 | -0.0468 | 75.2432
13.5 | 1.7285 | 0.02965 | -0.0363 | 58.2968
14 | 1.6924 | 0.03676 | -0.0293 | 46.0392
14.5 | 1.651 | 0.04564 | -0.0258 | 36.1744
15 | 1.6098 | 0.05612 | -0.0263 | 28.685
15.5 | 1.5681 | 0.06869 | -0.0306 | 22.8287
16 | 1.5359 | 0.08189 | -0.0373 | 18.7556
16.5 | 1.4987 | 0.09745 | -0.0466 | 15.3792
17 | 1.4695 | 0.1131 | -0.0565 | 12.9929

## 151. Re 20M Mach 0.50 (1)
BIGFOIL.COM POLAR EXPORT
goe427
GOE 427 |  |  |  | Cl Max: | 1.43 | at alpha= | 7 | deg
JavaFoil+Calcfoil stall+Eppler ext transition |  |  |  | L/D Max: | 193.853 | at alpha= | 4 | deg
Re: | 20000000 |  |  | Cd Min: | 0.00345 | at alpha= | -4 | deg
Mach: | 0.5 |  |  | Cl=0 at alpha= | -6.0417 | deg
|  |  |  | @ Cl=0.1, Cd= | 0.0092918
|  |  |  | @ Cl=0.4, Cd= | 0.0035369
|  |  |  | @ Cl=0.6, Cd= | 0.0044557
alpha (deg) | Cl | Cd | Cm | Cl/Cd
-20 | -0.594 | 0.13611 | -0.037 | -4.366
-19.5 | -0.575 | 0.13131 | -0.038 | -4.378
-19 | -0.553 | 0.13331 | -0.037 | -4.151
-18.5 | -0.533 | 0.13054 | -0.037 | -4.085
-18 | -0.513 | 0.12561 | -0.037 | -4.087
-17.5 | -0.494 | 0.12153 | -0.038 | -4.064
-17 | -0.474 | 0.11251 | -0.039 | -4.216
-16.5 | -0.455 | 0.10908 | -0.04 | -4.167
-16 | -0.434 | 0.10841 | -0.041 | -4.007
-15.5 | -0.414 | 0.09997 | -0.042 | -4.145
-15 | -0.394 | 0.09621 | -0.043 | -4.095
-14.5 | -0.373 | 0.09226 | -0.044 | -4.048
-14 | -0.353 | 0.0947 | -0.045 | -3.724
-13.5 | -0.332 | 0.08814 | -0.045 | -3.766
-13 | -0.311 | 0.08196 | -0.047 | -3.794
-12.5 | -0.29 | 0.07571 | -0.048 | -3.83
-12 | -0.269 | 0.0706 | -0.05 | -3.806
-11.5 | -0.247 | 0.06613 | -0.051 | -3.739
-11 | -0.226 | 0.06124 | -0.054 | -3.69
-10.5 | -0.205 | 0.05683 | -0.056 | -3.598
-10 | -0.183 | 0.05241 | -0.059 | -3.491
-9.5 | -0.161 | 0.04866 | -0.061 | -3.305
-9 | -0.138 | 0.04565 | -0.063 | -3.031
-8.5 | -0.116 | 0.04133 | -0.067 | -2.809
-8 | -0.091 | 0.05558 | -0.05 | -1.637
-7.5 | -0.068 | 0.05097 | -0.05 | -1.337
-7 | -0.045 | 0.04606 | -0.051 | -0.981
-6.5 | -0.022 | 0.04238 | -0.052 | -0.52
-6 | 0.002 | 0.04106 | -0.052 | 0.044
-5.5 | 0.044 | 0.03632 | -0.058 | 1.207
-5 | 0.112 | 0.0035 | -0.114 | 32.093
-4.5 | 0.173 | 0.00376 | -0.116 | 46.044
-4 | 0.233 | 0.00345 | -0.118 | 67.491
-3.5 | 0.293 | 0.00349 | -0.119 | 84.138
-3 | 0.355 | 0.0035 | -0.121 | 101.344
-2.5 | 0.416 | 0.00355 | -0.122 | 117.291
-2 | 0.478 | 0.0036 | -0.124 | 132.892
-1.5 | 0.54 | 0.00377 | -0.126 | 143.213
-1 | 0.603 | 0.00449 | -0.127 | 134.228
-0.5 | 0.666 | 0.0046 | -0.128 | 144.682
0 | 0.733 | 0.00471 | -0.13 | 155.69
0.5 | 0.796 | 0.00594 | -0.131 | 133.964
1 | 0.859 | 0.00615 | -0.133 | 139.579
1.5 | 0.922 | 0.00636 | -0.134 | 145.048
2 | 0.984 | 0.00665 | -0.136 | 148.042
2.5 | 1.045 | 0.00697 | -0.137 | 149.985
3 | 1.105 | 0.00612 | -0.138 | 180.541
3.5 | 1.164 | 0.00627 | -0.14 | 185.697
4 | 1.22 | 0.00629 | -0.141 | 193.853
4.5 | 1.274 | 0.00659 | -0.142 | 193.332
5 | 1.323 | 0.007 | -0.143 | 188.9
5.5 | 1.367 | 0.00737 | -0.144 | 185.501
6 | 1.402 | 0.00784 | -0.146 | 178.843
6.5 | 1.426 | 0.00837 | -0.147 | 170.414
7 | 1.43 | 0.00904 | -0.148 | 158.176
7.5 | 1.034 | 0.04671 | -0.071 | 22.135
8 | 0.711 | 0.06108 | -0.07 | 11.642
8.5 | 0.917 | 0.01093 | -0.151 | 83.976
9 | 0.951 | 0.01435 | -0.152 | 66.262
9.5 | 0.985 | 0.01534 | -0.153 | 64.2
10 | 1.018 | 0.01667 | -0.154 | 61.078
10.5 | 1.052 | 0.0179 | -0.155 | 58.768
11 | 1.086 | 0.01977 | -0.155 | 54.931
11.5 | 1.101 | 0.02242 | -0.154 | 49.119
12 | 1.099 | 0.02941 | -0.149 | 37.357

## 152. Re 20M Mach 0.50 (2)
BIGFOIL.COM POLAR EXPORT
goe427
GOE 427 |  |  |  | Cl Max: | 1.4359 | at alpha= | 7 | deg
XFOIL ncrit=9 |  |  |  | L/D Max: | 176.634 | at alpha= | 5 | deg
Re: | 20000000 |  |  | Cd Min: | 0.12404 | at alpha= | 12 | deg
Mach: | 0.5 |  |  | Cl=0 at alpha= | -99 | deg
|  |  |  | @ Cl=0.1, Cd= | 0.00613
|  |  |  | @ Cl=0.4, Cd= | 0.0049859
|  |  |  | @ Cl=0.6, Cd= | 0.0059992
alpha (deg) | Cl | Cd | Cm | Cl/Cd
-3.5 | 0.1624 | 0.00613 | -0.1317 | 26.4927
-3 | 0.2293 | 0.00513 | -0.1294 | 44.6979
-2.5 | 0.2976 | 0.0049 | -0.1278 | 60.7347
-2 | 0.3615 | 0.00498 | -0.126 | 72.5904
-1.5 | 0.4265 | 0.00499 | -0.1248 | 85.4709
-1 | 0.49 | 0.00512 | -0.1236 | 95.7031
-0.5 | 0.5523 | 0.00537 | -0.1224 | 102.8492
0 | 0.6084 | 0.00611 | -0.1202 | 99.5745
0.5 | 0.6707 | 0.00634 | -0.1191 | 105.7886
1 | 0.7346 | 0.00645 | -0.1184 | 113.8915
1.5 | 0.7985 | 0.00656 | -0.1177 | 121.7226
2 | 0.8626 | 0.00669 | -0.1169 | 128.9387
2.5 | 0.9266 | 0.00679 | -0.1159 | 136.4654
3 | 0.9908 | 0.00698 | -0.1148 | 141.9484
3.5 | 1.0553 | 0.0072 | -0.1134 | 146.5694
4 | 1.1202 | 0.00737 | -0.1118 | 151.9946
5 | 1.2541 | 0.0071 | -0.1089 | 176.6338
5.5 | 1.3179 | 0.00756 | -0.1056 | 174.3254
6 | 1.3824 | 0.0081 | -0.1017 | 170.6667
6.5 | 1.4336 | 0.0096 | -0.0946 | 149.3333
7 | 1.4359 | 0.01415 | -0.0807 | 101.477
7.5 | 1.4331 | 0.02126 | -0.0681 | 67.4083
8 | 1.4057 | 0.02687 | -0.0532 | 52.3148
8.5 | 1.3698 | 0.03294 | -0.0414 | 41.5847
9 | 1.3314 | 0.04033 | -0.0347 | 33.0126
9.5 | 1.2914 | 0.04998 | -0.0338 | 25.8383
10 | 1.254 | 0.06169 | -0.0381 | 20.3274
10.5 | 1.2202 | 0.07553 | -0.0464 | 16.1552
11 | 1.191 | 0.09073 | -0.0565 | 13.1269
11.5 | 1.1675 | 0.1071 | -0.0675 | 10.901
12 | 1.1527 | 0.12404 | -0.0778 | 9.293