## index
index | Re | Mach | Datasource
1 | 50000 | 0 | JavaFoil+Calcfoil stall+Eppler ext transition
2 | 50000 | 0 | XFOIL ncrit=9
3 | 50000 | 0.1 | JavaFoil+Calcfoil stall+Eppler ext transition
4 | 50000 | 0.1 | XFOIL ncrit=9
5 | 50000 | 0.25 | JavaFoil+Calcfoil stall+Eppler ext transition
6 | 50000 | 0.25 | XFOIL ncrit=9
7 | 50000 | 0.5 | JavaFoil+Calcfoil stall+Eppler ext transition
8 | 50000 | 0.5 | XFOIL ncrit=9
9 | 100000 | 0 | JavaFoil+Calcfoil stall+Eppler ext transition
10 | 100000 | 0 | XFOIL ncrit=9
11 | 100000 | 0.1 | JavaFoil+Calcfoil stall+Eppler ext transition
12 | 100000 | 0.1 | XFOIL ncrit=9
13 | 100000 | 0.25 | JavaFoil+Calcfoil stall+Eppler ext transition
14 | 100000 | 0.25 | XFOIL ncrit=9
15 | 100000 | 0.5 | JavaFoil+Calcfoil stall+Eppler ext transition
16 | 100000 | 0.5 | XFOIL ncrit=9
17 | 250000 | 0 | JavaFoil+Calcfoil stall+Eppler ext transition
18 | 250000 | 0 | XFOIL ncrit=9
19 | 250000 | 0.1 | JavaFoil+Calcfoil stall+Eppler ext transition
20 | 250000 | 0.1 | XFOIL ncrit=9
21 | 250000 | 0.25 | JavaFoil+Calcfoil stall+Eppler ext transition
22 | 250000 | 0.25 | XFOIL ncrit=9
23 | 250000 | 0.5 | JavaFoil+Calcfoil stall+Eppler ext transition
24 | 250000 | 0.5 | XFOIL ncrit=9
25 | 500000 | 0 | JavaFoil+Calcfoil stall+Eppler ext transition
26 | 500000 | 0 | XFOIL ncrit=9
27 | 500000 | 0.1 | JavaFoil+Calcfoil stall+Eppler ext transition
28 | 500000 | 0.1 | XFOIL ncrit=9
29 | 500000 | 0.25 | JavaFoil+Calcfoil stall+Eppler ext transition
30 | 500000 | 0.25 | XFOIL ncrit=9
31 | 500000 | 0.5 | JavaFoil+Calcfoil stall+Eppler ext transition
32 | 500000 | 0.5 | XFOIL ncrit=9
33 | 750000 | 0 | JavaFoil+Calcfoil stall+Eppler ext transition
34 | 750000 | 0 | XFOIL ncrit=9
35 | 750000 | 0.1 | JavaFoil+Calcfoil stall+Eppler ext transition
36 | 750000 | 0.1 | XFOIL ncrit=9
37 | 750000 | 0.25 | JavaFoil+Calcfoil stall+Eppler ext transition
38 | 750000 | 0.25 | XFOIL ncrit=9
39 | 750000 | 0.5 | JavaFoil+Calcfoil stall+Eppler ext transition
40 | 750000 | 0.5 | XFOIL ncrit=9
41 | 1000000 | 0 | JavaFoil+Calcfoil stall+Eppler ext transition
42 | 1000000 | 0 | XFOIL ncrit=9
43 | 1000000 | 0.1 | JavaFoil+Calcfoil stall+Eppler ext transition
44 | 1000000 | 0.1 | XFOIL ncrit=9
45 | 1000000 | 0.25 | JavaFoil+Calcfoil stall+Eppler ext transition
46 | 1000000 | 0.25 | XFOIL ncrit=9
47 | 1000000 | 0.5 | JavaFoil+Calcfoil stall+Eppler ext transition
48 | 1000000 | 0.5 | XFOIL ncrit=9
49 | 2000000 | 0 | JavaFoil+Calcfoil stall+Eppler ext transition
50 | 2000000 | 0 | XFOIL ncrit=9
51 | 2000000 | 0.1 | JavaFoil+Calcfoil stall+Eppler ext transition
52 | 2000000 | 0.1 | XFOIL ncrit=9
53 | 2000000 | 0.25 | JavaFoil+Calcfoil stall+Eppler ext transition
54 | 2000000 | 0.25 | XFOIL ncrit=9
55 | 2000000 | 0.5 | JavaFoil+Calcfoil stall+Eppler ext transition
56 | 2000000 | 0.5 | XFOIL ncrit=9
57 | 3000000 | 0 | JavaFoil+Calcfoil stall+Eppler ext transition
58 | 3000000 | 0 | XFOIL ncrit=9
59 | 3000000 | 0.1 | JavaFoil+Calcfoil stall+Eppler ext transition
60 | 3000000 | 0.1 | XFOIL ncrit=9
61 | 3000000 | 0.25 | JavaFoil+Calcfoil stall+Eppler ext transition
62 | 3000000 | 0.25 | XFOIL ncrit=9
63 | 3000000 | 0.5 | JavaFoil+Calcfoil stall+Eppler ext transition
64 | 3000000 | 0.5 | XFOIL ncrit=9
65 | 4000000 | 0 | JavaFoil+Calcfoil stall+Eppler ext transition
66 | 4000000 | 0 | XFOIL ncrit=9
67 | 4000000 | 0.1 | JavaFoil+Calcfoil stall+Eppler ext transition
68 | 4000000 | 0.1 | XFOIL ncrit=9
69 | 4000000 | 0.25 | JavaFoil+Calcfoil stall+Eppler ext transition
70 | 4000000 | 0.25 | XFOIL ncrit=9
71 | 4000000 | 0.5 | JavaFoil+Calcfoil stall+Eppler ext transition
72 | 4000000 | 0.5 | XFOIL ncrit=9
73 | 5000000 | 0 | JavaFoil+Calcfoil stall+Eppler ext transition
74 | 5000000 | 0 | XFOIL ncrit=9
75 | 5000000 | 0.1 | JavaFoil+Calcfoil stall+Eppler ext transition
76 | 5000000 | 0.1 | XFOIL ncrit=9
77 | 5000000 | 0.25 | JavaFoil+Calcfoil stall+Eppler ext transition
78 | 5000000 | 0.25 | XFOIL ncrit=9
79 | 5000000 | 0.5 | JavaFoil+Calcfoil stall+Eppler ext transition
80 | 5000000 | 0.5 | XFOIL ncrit=9
81 | 6000000 | 0 | JavaFoil+Calcfoil stall+Eppler ext transition
82 | 6000000 | 0 | XFOIL ncrit=9
83 | 6000000 | 0.1 | JavaFoil+Calcfoil stall+Eppler ext transition
84 | 6000000 | 0.1 | XFOIL ncrit=9
85 | 6000000 | 0.25 | JavaFoil+Calcfoil stall+Eppler ext transition
86 | 6000000 | 0.25 | XFOIL ncrit=9
87 | 6000000 | 0.5 | JavaFoil+Calcfoil stall+Eppler ext transition
88 | 6000000 | 0.5 | XFOIL ncrit=9
89 | 7000000 | 0 | JavaFoil+Calcfoil stall+Eppler ext transition
90 | 7000000 | 0 | XFOIL ncrit=9
91 | 7000000 | 0.1 | JavaFoil+Calcfoil stall+Eppler ext transition
92 | 7000000 | 0.1 | XFOIL ncrit=9
93 | 7000000 | 0.25 | JavaFoil+Calcfoil stall+Eppler ext transition
94 | 7000000 | 0.25 | XFOIL ncrit=9
95 | 7000000 | 0.5 | JavaFoil+Calcfoil stall+Eppler ext transition
96 | 7000000 | 0.5 | XFOIL ncrit=9
97 | 8000000 | 0 | JavaFoil+Calcfoil stall+Eppler ext transition
98 | 8000000 | 0 | XFOIL ncrit=9
99 | 8000000 | 0.1 | JavaFoil+Calcfoil stall+Eppler ext transition
100 | 8000000 | 0.1 | XFOIL ncrit=9
101 | 8000000 | 0.25 | JavaFoil+Calcfoil stall+Eppler ext transition
102 | 8000000 | 0.25 | XFOIL ncrit=9
103 | 8000000 | 0.5 | JavaFoil+Calcfoil stall+Eppler ext transition
104 | 8000000 | 0.5 | XFOIL ncrit=9
105 | 10000000 | 0 | JavaFoil+Calcfoil stall+Eppler ext transition
106 | 10000000 | 0 | XFOIL ncrit=9
107 | 10000000 | 0.1 | JavaFoil+Calcfoil stall+Eppler ext transition
108 | 10000000 | 0.1 | XFOIL ncrit=9
109 | 10000000 | 0.25 | JavaFoil+Calcfoil stall+Eppler ext transition
110 | 10000000 | 0.25 | XFOIL ncrit=9
111 | 10000000 | 0.5 | JavaFoil+Calcfoil stall+Eppler ext transition
112 | 10000000 | 0.5 | XFOIL ncrit=9
113 | 12000000 | 0 | JavaFoil+Calcfoil stall+Eppler ext transition
114 | 12000000 | 0 | XFOIL ncrit=9
115 | 12000000 | 0.1 | JavaFoil+Calcfoil stall+Eppler ext transition
116 | 12000000 | 0.1 | XFOIL ncrit=9
117 | 12000000 | 0.25 | JavaFoil+Calcfoil stall+Eppler ext transition
118 | 12000000 | 0.25 | XFOIL ncrit=9
119 | 12000000 | 0.5 | JavaFoil+Calcfoil stall+Eppler ext transition
120 | 12000000 | 0.5 | XFOIL ncrit=9
121 | 14000000 | 0 | JavaFoil+Calcfoil stall+Eppler ext transition
122 | 14000000 | 0 | XFOIL ncrit=9
123 | 14000000 | 0.1 | JavaFoil+Calcfoil stall+Eppler ext transition
124 | 14000000 | 0.1 | XFOIL ncrit=9
125 | 14000000 | 0.25 | JavaFoil+Calcfoil stall+Eppler ext transition
126 | 14000000 | 0.25 | XFOIL ncrit=9
127 | 14000000 | 0.5 | JavaFoil+Calcfoil stall+Eppler ext transition
128 | 14000000 | 0.5 | XFOIL ncrit=9
129 | 16000000 | 0 | JavaFoil+Calcfoil stall+Eppler ext transition
130 | 16000000 | 0 | XFOIL ncrit=9
131 | 16000000 | 0.1 | JavaFoil+Calcfoil stall+Eppler ext transition
132 | 16000000 | 0.1 | XFOIL ncrit=9
133 | 16000000 | 0.25 | JavaFoil+Calcfoil stall+Eppler ext transition
134 | 16000000 | 0.25 | XFOIL ncrit=9
135 | 16000000 | 0.5 | JavaFoil+Calcfoil stall+Eppler ext transition
136 | 16000000 | 0.5 | XFOIL ncrit=9
137 | 18000000 | 0 | JavaFoil+Calcfoil stall+Eppler ext transition
138 | 18000000 | 0 | XFOIL ncrit=9
139 | 18000000 | 0.1 | JavaFoil+Calcfoil stall+Eppler ext transition
140 | 18000000 | 0.1 | XFOIL ncrit=9
141 | 18000000 | 0.25 | JavaFoil+Calcfoil stall+Eppler ext transition
142 | 18000000 | 0.25 | XFOIL ncrit=9
143 | 18000000 | 0.5 | JavaFoil+Calcfoil stall+Eppler ext transition
144 | 18000000 | 0.5 | XFOIL ncrit=9
145 | 20000000 | 0 | JavaFoil+Calcfoil stall+Eppler ext transition
146 | 20000000 | 0 | XFOIL ncrit=9
147 | 20000000 | 0.1 | JavaFoil+Calcfoil stall+Eppler ext transition
148 | 20000000 | 0.1 | XFOIL ncrit=9
149 | 20000000 | 0.25 | JavaFoil+Calcfoil stall+Eppler ext transition
150 | 20000000 | 0.25 | XFOIL ncrit=9
151 | 20000000 | 0.5 | JavaFoil+Calcfoil stall+Eppler ext transition
152 | 20000000 | 0.5 | XFOIL ncrit=9

## 1. Re 50k Mach 0.00 (1)
BIGFOIL.COM POLAR EXPORT
NACA65-414
NACA65-414 |  |  |  | Cl Max: | 1.114 | at alpha= | 11 | deg
JavaFoil+Calcfoil stall+Eppler ext transition |  |  |  | L/D Max: | 38.82 | at alpha= | 4.5 | deg
Re: | 50000 |  |  | Cd Min: | 0.01865 | at alpha= | 0 | deg
Mach: | 0 |  |  | Cl=0 at alpha= | -3.5714 | deg
|  |  |  | @ Cl=0.1, Cd= | 0.019502
|  |  |  | @ Cl=0.4, Cd= | 0.018807
|  |  |  | @ Cl=0.6, Cd= | 0.019819
alpha (deg) | Cl | Cd | Cm | Cl/Cd
-19 | -0.579 | 0.31963 | -0.02 | -1.811
-18.5 | -0.598 | 0.30925 | -0.02 | -1.934
-18 | -0.617 | 0.28079 | -0.021 | -2.198
-17.5 | -0.635 | 0.26668 | -0.021 | -2.382
-17 | -0.652 | 0.24844 | -0.022 | -2.624
-16.5 | -0.667 | 0.23281 | -0.022 | -2.865
-16 | -0.68 | 0.21724 | -0.022 | -3.131
-15.5 | -0.691 | 0.19085 | -0.023 | -3.62
-15 | -0.699 | 0.18237 | -0.023 | -3.831
-14.5 | -0.704 | 0.1676 | -0.024 | -4.198
-14 | -0.705 | 0.15408 | -0.025 | -4.574
-13.5 | -0.696 | 0.14372 | -0.025 | -4.841
-13 | -0.684 | 0.1359 | -0.026 | -5.031
-12.5 | -0.668 | 0.12733 | -0.026 | -5.25
-12 | -0.65 | 0.11724 | -0.026 | -5.547
-11.5 | -0.629 | 0.10813 | -0.027 | -5.819
-11 | -0.605 | 0.10001 | -0.027 | -6.049
-10.5 | -0.578 | 0.09155 | -0.028 | -6.313
-10 | -0.548 | 0.08589 | -0.029 | -6.382
-9.5 | -0.516 | 0.07934 | -0.03 | -6.499
-9 | -0.481 | 0.07435 | -0.03 | -6.465
-8.5 | -0.443 | 0.06959 | -0.031 | -6.372
-8 | -0.404 | 0.06486 | -0.031 | -6.231
-7.5 | -0.363 | 0.06038 | -0.032 | -6.013
-7 | -0.32 | 0.05679 | -0.033 | -5.642
-6.5 | -0.276 | 0.05354 | -0.033 | -5.161
-6 | -0.231 | 0.05042 | -0.034 | -4.584
-5.5 | -0.185 | 0.04778 | -0.035 | -3.872
-5 | -0.138 | 0.04531 | -0.035 | -3.045
-4.5 | -0.09 | 0.04313 | -0.037 | -2.096
-4 | -0.042 | 0.04128 | -0.039 | -1.029
-3.5 | 0.007 | 0.01898 | -0.081 | 0.374
-3 | 0.066 | 0.01881 | -0.082 | 3.524
-2.5 | 0.121 | 0.01993 | -0.078 | 6.047
-2 | 0.178 | 0.01965 | -0.079 | 9.066
-1.5 | 0.237 | 0.01944 | -0.08 | 12.169
-1 | 0.295 | 0.01931 | -0.081 | 15.267
-0.5 | 0.353 | 0.01924 | -0.082 | 18.361
0 | 0.417 | 0.01865 | -0.082 | 22.382
0.5 | 0.475 | 0.01895 | -0.083 | 25.038
1 | 0.531 | 0.01933 | -0.084 | 27.468
1.5 | 0.588 | 0.01971 | -0.085 | 29.808
2 | 0.641 | 0.02019 | -0.085 | 31.775
2.5 | 0.696 | 0.02072 | -0.086 | 33.565
3 | 0.749 | 0.02135 | -0.087 | 35.075
3.5 | 0.801 | 0.02206 | -0.087 | 36.319
4 | 0.853 | 0.02278 | -0.088 | 37.434
4.5 | 0.938 | 0.02417 | -0.093 | 38.82
5 | 0.814 | 0.04269 | -0.046 | 19.062
5.5 | 0.854 | 0.04567 | -0.042 | 18.693
6 | 0.893 | 0.04854 | -0.042 | 18.406
6.5 | 0.931 | 0.0522 | -0.041 | 17.841
7 | 0.967 | 0.056 | -0.041 | 17.271
7.5 | 1 | 0.05973 | -0.04 | 16.747
8 | 1.029 | 0.06522 | -0.04 | 15.77
8.5 | 1.053 | 0.07033 | -0.039 | 14.971
9 | 1.074 | 0.07493 | -0.039 | 14.328
9.5 | 1.09 | 0.08282 | -0.038 | 13.164
10 | 1.103 | 0.08724 | -0.038 | 12.639
10.5 | 1.111 | 0.09357 | -0.038 | 11.871
11 | 1.114 | 0.10238 | -0.037 | 10.884
11.5 | 1.114 | 0.11386 | -0.037 | 9.781
12 | 1.109 | 0.12417 | -0.037 | 8.932
12.5 | 1.098 | 0.13038 | -0.036 | 8.424
13 | 1.08 | 0.14229 | -0.036 | 7.591
13.5 | 1.058 | 0.15155 | -0.036 | 6.981
14 | 1.032 | 0.16641 | -0.035 | 6.204
14.5 | 1.004 | 0.18499 | -0.035 | 5.428
15 | 0.974 | 0.19906 | -0.035 | 4.891
15.5 | 0.941 | 0.21132 | -0.035 | 4.455
16 | 0.908 | 0.22319 | -0.034 | 4.068

## 2. Re 50k Mach 0.00 (2)
BIGFOIL.COM POLAR EXPORT
NACA65-414
NACA65-414 |  |  |  | Cl Max: | 1.1528 | at alpha= | 10.5 | deg
XFOIL ncrit=9 |  |  |  | L/D Max: | 24.2408 | at alpha= | 8.5 | deg
Re: | 50000 |  |  | Cd Min: | 0.1953 | at alpha= | 15.5 | deg
Mach: | 0 |  |  | Cl=0 at alpha= | 2.9277 | deg
|  |  |  | @ Cl=0.1, Cd= | 0.04157
|  |  |  | @ Cl=0.4, Cd= | 0.06141
|  |  |  | @ Cl=0.6, Cd= | 0.063391
alpha (deg) | Cl | Cd | Cm | Cl/Cd
-11.5 | -0.3981 | 0.13103 | -0.0357 | -3.0382
-11 | -0.3596 | 0.12207 | -0.0344 | -2.9459
-10.5 | -0.3692 | 0.11786 | -0.0337 | -3.1325
-10 | -0.3453 | 0.11113 | -0.0322 | -3.1072
-9.5 | -0.3387 | 0.1059 | -0.03 | -3.1983
-9 | -0.3352 | 0.10128 | -0.027 | -3.3096
-8.5 | -0.3538 | 0.09841 | -0.022 | -3.5952
-7.5 | -0.5971 | 0.0791 | -0.0264 | -7.5487
-7 | -0.6801 | 0.06547 | -0.0297 | -10.388
-6.5 | -0.6843 | 0.05558 | -0.0295 | -12.312
-6 | -0.6615 | 0.04836 | -0.0284 | -13.6787
-5.5 | -0.6276 | 0.04311 | -0.0272 | -14.5581
-5 | -0.5875 | 0.03904 | -0.0258 | -15.0487
-4.5 | -0.5443 | 0.03585 | -0.024 | -15.1827
-4 | -0.503 | 0.03349 | -0.0218 | -15.0194
-3.5 | -0.4635 | 0.03182 | -0.0185 | -14.5663
-3 | -0.426 | 0.0301 | -0.0159 | -14.1528
-2.5 | -0.1682 | 0.03745 | -0.0217 | -4.4913
-2 | -0.1355 | 0.03701 | -0.0233 | -3.6612
-1.5 | -0.1335 | 0.03655 | -0.0189 | -3.6525
-1 | -0.1318 | 0.03605 | -0.0144 | -3.656
0 | -0.1315 | 0.03479 | -0.0045 | -3.7798
0.5 | -0.1333 | 0.03395 | 0.0007 | -3.9264
1 | -0.1334 | 0.03304 | 0.0058 | -4.0375
1.5 | -0.1154 | 0.03286 | 0.0076 | -3.5119
2 | -0.079 | 0.03368 | 0.0062 | -2.3456
2.5 | -0.0367 | 0.03504 | 0.0039 | -1.0474
3 | 0.0062 | 0.03673 | 0.0015 | 0.1688
3.5 | 0.0483 | 0.03868 | -0.0008 | 1.2487
4 | 0.0888 | 0.04087 | -0.0028 | 2.1727
4.5 | 0.1272 | 0.04327 | -0.0047 | 2.9397
5 | 0.1639 | 0.04593 | -0.0066 | 3.5685
6 | 0.2936 | 0.05591 | -0.0219 | 5.2513
6.5 | 0.3596 | 0.06099 | -0.029 | 5.896
7 | 0.5297 | 0.06276 | -0.0401 | 8.4401
7.5 | 0.6177 | 0.06355 | -0.0426 | 9.7199
8 | 0.7876 | 0.05089 | -0.039 | 15.4765
8.5 | 0.8637 | 0.03563 | -0.0172 | 24.2408
9 | 0.9064 | 0.03978 | -0.014 | 22.7853
9.5 | 1.0797 | 0.04641 | -0.0254 | 23.2644
10 | 1.1232 | 0.05276 | -0.024 | 21.2889
10.5 | 1.1528 | 0.05976 | -0.022 | 19.2905
11 | 1.1361 | 0.067 | -0.0157 | 16.9567
11.5 | 1.0969 | 0.07452 | -0.0094 | 14.7195
12 | 1.0499 | 0.08352 | -0.0065 | 12.5706
12.5 | 1.022 | 0.09459 | -0.007 | 10.8045
13 | 0.8708 | 0.11901 | -0.0223 | 7.317
14.5 | 0.7778 | 0.18068 | -0.0635 | 4.3048
15 | 0.7915 | 0.18839 | -0.0663 | 4.2014
15.5 | 0.8014 | 0.1953 | -0.0697 | 4.1034

## 3. Re 50k Mach 0.10 (1)
BIGFOIL.COM POLAR EXPORT
NACA65-414
NACA65-414 |  |  |  | Cl Max: | 1.107 | at alpha= | 11 | deg
JavaFoil+Calcfoil stall+Eppler ext transition |  |  |  | L/D Max: | 39.518 | at alpha= | 5 | deg
Re: | 50000 |  |  | Cd Min: | 0.01871 | at alpha= | 0 | deg
Mach: | 0.1 |  |  | Cl=0 at alpha= | -3.5612 | deg
|  |  |  | @ Cl=0.1, Cd= | 0.019548
|  |  |  | @ Cl=0.4, Cd= | 0.018885
|  |  |  | @ Cl=0.6, Cd= | 0.019891
alpha (deg) | Cl | Cd | Cm | Cl/Cd
-19 | -0.532 | 0.35911 | -0.02 | -1.482
-18.5 | -0.555 | 0.32608 | -0.02 | -1.702
-18 | -0.577 | 0.28987 | -0.021 | -1.991
-17.5 | -0.598 | 0.2808 | -0.021 | -2.131
-17 | -0.619 | 0.2601 | -0.022 | -2.379
-16.5 | -0.637 | 0.24084 | -0.022 | -2.647
-16 | -0.654 | 0.22436 | -0.022 | -2.915
-15.5 | -0.668 | 0.20111 | -0.023 | -3.323
-15 | -0.68 | 0.19556 | -0.023 | -3.475
-14.5 | -0.688 | 0.17025 | -0.024 | -4.039
-14 | -0.692 | 0.16322 | -0.025 | -4.24
-13.5 | -0.685 | 0.14948 | -0.025 | -4.586
-13 | -0.675 | 0.13804 | -0.026 | -4.893
-12.5 | -0.662 | 0.12788 | -0.026 | -5.177
-12 | -0.646 | 0.11892 | -0.026 | -5.429
-11.5 | -0.626 | 0.11158 | -0.027 | -5.608
-11 | -0.603 | 0.10078 | -0.028 | -5.982
-10.5 | -0.577 | 0.09406 | -0.028 | -6.132
-10 | -0.548 | 0.08578 | -0.029 | -6.385
-9.5 | -0.516 | 0.08069 | -0.03 | -6.394
-9 | -0.481 | 0.07539 | -0.03 | -6.385
-8.5 | -0.444 | 0.0693 | -0.031 | -6.413
-8 | -0.405 | 0.06542 | -0.031 | -6.195
-7.5 | -0.364 | 0.06079 | -0.032 | -5.992
-7 | -0.322 | 0.05676 | -0.033 | -5.666
-6.5 | -0.277 | 0.05344 | -0.033 | -5.192
-6 | -0.232 | 0.05041 | -0.034 | -4.607
-5.5 | -0.186 | 0.04794 | -0.035 | -3.877
-5 | -0.139 | 0.04542 | -0.036 | -3.052
-4.5 | -0.091 | 0.04322 | -0.037 | -2.102
-4 | -0.043 | 0.04133 | -0.039 | -1.033
-3.5 | 0.006 | 0.0397 | -0.041 | 0.148
-3 | 0.067 | 0.01887 | -0.082 | 3.529
-2.5 | 0.121 | 0.01998 | -0.079 | 6.064
-2 | 0.179 | 0.01974 | -0.08 | 9.062
-1.5 | 0.238 | 0.01952 | -0.08 | 12.172
-1 | 0.296 | 0.01937 | -0.081 | 15.291
-0.5 | 0.355 | 0.0193 | -0.082 | 18.396
0 | 0.419 | 0.01871 | -0.083 | 22.419
0.5 | 0.477 | 0.01903 | -0.084 | 25.041
1 | 0.533 | 0.01939 | -0.084 | 27.509
1.5 | 0.59 | 0.0198 | -0.085 | 29.796
2 | 0.644 | 0.02029 | -0.086 | 31.752
2.5 | 0.699 | 0.02081 | -0.086 | 33.582
3 | 0.752 | 0.02144 | -0.087 | 35.089
3.5 | 0.805 | 0.02216 | -0.088 | 36.323
4 | 0.856 | 0.02292 | -0.088 | 37.343
4.5 | 0.942 | 0.0243 | -0.093 | 38.775
5 | 0.993 | 0.02513 | -0.094 | 39.518
5.5 | 0.857 | 0.0459 | -0.043 | 18.682
6 | 0.897 | 0.04882 | -0.042 | 18.375
6.5 | 0.935 | 0.05261 | -0.041 | 17.771
7 | 0.971 | 0.05656 | -0.041 | 17.16
7.5 | 1.003 | 0.06038 | -0.04 | 16.614
8 | 1.031 | 0.0649 | -0.039 | 15.88
8.5 | 1.054 | 0.06974 | -0.039 | 15.117
9 | 1.074 | 0.07642 | -0.039 | 14.052
9.5 | 1.089 | 0.08256 | -0.038 | 13.189
10 | 1.099 | 0.08964 | -0.038 | 12.264
10.5 | 1.105 | 0.09745 | -0.038 | 11.342
11 | 1.107 | 0.10659 | -0.037 | 10.381
11.5 | 1.103 | 0.11657 | -0.037 | 9.463
12 | 1.095 | 0.12664 | -0.037 | 8.649
12.5 | 1.081 | 0.13298 | -0.036 | 8.128
13 | 1.058 | 0.14458 | -0.037 | 7.321
13.5 | 1.032 | 0.15799 | -0.036 | 6.531
14 | 1.002 | 0.17647 | -0.036 | 5.677
14.5 | 0.969 | 0.18938 | -0.036 | 5.117
15 | 0.934 | 0.20232 | -0.035 | 4.615
15.5 | 0.897 | 0.21943 | -0.034 | 4.087
16 | 0.859 | 0.24353 | -0.033 | 3.527

## 4. Re 50k Mach 0.10 (2)
BIGFOIL.COM POLAR EXPORT
NACA65-414
NACA65-414 |  |  |  | Cl Max: | 1.1448 | at alpha= | 10.5 | deg
XFOIL ncrit=9 |  |  |  | L/D Max: | 23.7572 | at alpha= | 8.5 | deg
Re: | 50000 |  |  | Cd Min: | 0.26483 | at alpha= | 20 | deg
Mach: | 0.1 |  |  | Cl=0 at alpha= | 2.949 | deg
|  |  |  | @ Cl=0.1, Cd= | 0.041774
|  |  |  | @ Cl=0.4, Cd= | 0.061838
|  |  |  | @ Cl=0.6, Cd= | 0.063856
alpha (deg) | Cl | Cd | Cm | Cl/Cd
-11.5 | -0.3826 | 0.12969 | -0.0355 | -2.9501
-11 | -0.3579 | 0.12249 | -0.0346 | -2.9219
-10 | -0.344 | 0.11156 | -0.0324 | -3.0835
-9.5 | -0.3369 | 0.10628 | -0.0302 | -3.1699
-9 | -0.3344 | 0.1017 | -0.0272 | -3.2881
-7.5 | -0.6002 | 0.08246 | -0.0239 | -7.2787
-7 | -0.6773 | 0.06626 | -0.0299 | -10.2219
-6.5 | -0.6856 | 0.05652 | -0.0296 | -12.1302
-6 | -0.6651 | 0.04918 | -0.0285 | -13.5238
-5.5 | -0.6323 | 0.04377 | -0.0272 | -14.446
-5 | -0.5925 | 0.03956 | -0.0259 | -14.9772
-4.5 | -0.5493 | 0.03624 | -0.0242 | -15.1573
-4 | -0.5074 | 0.0338 | -0.022 | -15.0118
-3.5 | -0.4673 | 0.03209 | -0.0187 | -14.5622
-3 | -0.4299 | 0.03039 | -0.016 | -14.1461
-2.5 | -0.1778 | 0.03765 | -0.0202 | -4.7224
-2 | -0.136 | 0.03723 | -0.0234 | -3.653
-1.5 | -0.1338 | 0.03676 | -0.019 | -3.6398
-1 | -0.1319 | 0.03626 | -0.0145 | -3.6376
-0.5 | -0.1308 | 0.0357 | -0.0098 | -3.6639
0 | -0.1311 | 0.03502 | -0.0047 | -3.7436
0.5 | -0.1326 | 0.03419 | 0.0006 | -3.8783
1 | -0.133 | 0.03328 | 0.0056 | -3.9964
1.5 | -0.1166 | 0.03303 | 0.0078 | -3.5301
2 | -0.0809 | 0.0338 | 0.0065 | -2.3935
2.5 | -0.0387 | 0.03515 | 0.0042 | -1.101
3 | 0.0044 | 0.03684 | 0.0018 | 0.11944
3.5 | 0.0468 | 0.0388 | -0.0005 | 1.2062
4 | 0.0875 | 0.04099 | -0.0026 | 2.1347
4.5 | 0.1261 | 0.04341 | -0.0045 | 2.9049
5 | 0.163 | 0.04609 | -0.0064 | 3.5366
5.5 | 0.2258 | 0.05095 | -0.0137 | 4.4318
6 | 0.2965 | 0.05627 | -0.0224 | 5.2692
6.5 | 0.3665 | 0.06156 | -0.03 | 5.9535
7 | 0.5315 | 0.06293 | -0.04 | 8.4459
7.5 | 0.6092 | 0.06398 | -0.0416 | 9.5217
8.5 | 0.8612 | 0.03625 | -0.0163 | 23.7572
9 | 0.9117 | 0.04018 | -0.0135 | 22.6904
9.5 | 1.0822 | 0.0471 | -0.0246 | 22.9766
10 | 1.1215 | 0.05353 | -0.0228 | 20.9509
10.5 | 1.1448 | 0.06045 | -0.0201 | 18.938
11 | 1.1248 | 0.06759 | -0.0138 | 16.6415
11.5 | 1.0836 | 0.07525 | -0.0081 | 14.4
12 | 1.034 | 0.0846 | -0.0059 | 12.2222
12.5 | 1.0032 | 0.09603 | -0.0072 | 10.4467
13 | 0.8312 | 0.12914 | -0.0304 | 6.4364
14.5 | 0.7761 | 0.18103 | -0.0641 | 4.2871
15 | 0.7906 | 0.18878 | -0.0668 | 4.1879
16 | 0.8167 | 0.20318 | -0.0733 | 4.0196
16.5 | 0.8371 | 0.21144 | -0.0759 | 3.959
17 | 0.8423 | 0.21655 | -0.0807 | 3.8896
17.5 | 0.8534 | 0.223 | -0.0851 | 3.8269
18 | 0.8707 | 0.23043 | -0.0887 | 3.7786
18.5 | 0.8952 | 0.23981 | -0.0912 | 3.733
19 | 0.9072 | 0.24467 | -0.0959 | 3.7079
19.5 | 0.9172 | 0.25028 | -0.1013 | 3.6647
20 | 0.9527 | 0.26483 | -0.102 | 3.5974

## 5. Re 50k Mach 0.25 (1)
BIGFOIL.COM POLAR EXPORT
NACA65-414
NACA65-414 |  |  |  | Cl Max: | 1.07 | at alpha= | 9.5 | deg
JavaFoil+Calcfoil stall+Eppler ext transition |  |  |  | L/D Max: | 38.485 | at alpha= | 4.5 | deg
Re: | 50000 |  |  | Cd Min: | 0.01906 | at alpha= | 0 | deg
Mach: | 0.25 |  |  | Cl=0 at alpha= | -3.56 | deg
|  |  |  | @ Cl=0.1, Cd= | 0.019859
|  |  |  | @ Cl=0.4, Cd= | 0.019337
|  |  |  | @ Cl=0.6, Cd= | 0.020183
alpha (deg) | Cl | Cd | Cm | Cl/Cd
-17.5 | -0.236 | 0.52338 | -0.023 | -0.451
-17 | -0.304 | 0.42927 | -0.023 | -0.707
-16.5 | -0.363 | 0.4263 | -0.024 | -0.851
-16 | -0.417 | 0.36116 | -0.023 | -1.153
-15.5 | -0.466 | 0.29937 | -0.023 | -1.555
-15 | -0.51 | 0.25656 | -0.024 | -1.986
-14.5 | -0.548 | 0.22249 | -0.024 | -2.462
-14 | -0.58 | 0.2031 | -0.025 | -2.854
-13.5 | -0.594 | 0.18166 | -0.025 | -3.269
-13 | -0.602 | 0.16084 | -0.026 | -3.744
-12.5 | -0.605 | 0.14375 | -0.026 | -4.209
-12 | -0.603 | 0.13532 | -0.027 | -4.453
-11.5 | -0.595 | 0.12152 | -0.028 | -4.894
-11 | -0.582 | 0.11162 | -0.028 | -5.211
-10.5 | -0.564 | 0.1031 | -0.028 | -5.466
-10 | -0.541 | 0.09282 | -0.03 | -5.828
-9.5 | -0.514 | 0.08492 | -0.03 | -6.051
-9 | -0.483 | 0.07834 | -0.031 | -6.164
-8.5 | -0.448 | 0.07277 | -0.032 | -6.162
-8 | -0.411 | 0.06733 | -0.032 | -6.101
-7.5 | -0.371 | 0.06197 | -0.033 | -5.98
-7 | -0.328 | 0.05817 | -0.034 | -5.639
-6.5 | -0.284 | 0.05463 | -0.034 | -5.191
-6 | -0.238 | 0.05069 | -0.035 | -4.689
-5.5 | -0.19 | 0.04819 | -0.036 | -3.953
-5 | -0.142 | 0.0458 | -0.036 | -3.105
-4.5 | -0.093 | 0.04361 | -0.037 | -2.137
-4 | -0.044 | 0.04168 | -0.039 | -1.051
-3.5 | 0.006 | 0.04003 | -0.041 | 0.151
-3 | 0.068 | 0.01915 | -0.084 | 3.564
-2.5 | 0.124 | 0.02039 | -0.08 | 6.089
-2 | 0.183 | 0.0201 | -0.081 | 9.125
-1.5 | 0.244 | 0.01988 | -0.082 | 12.249
-1 | 0.303 | 0.01977 | -0.083 | 15.347
-0.5 | 0.364 | 0.01967 | -0.084 | 18.505
0 | 0.43 | 0.01906 | -0.085 | 22.551
0.5 | 0.488 | 0.01941 | -0.085 | 25.165
1 | 0.547 | 0.01979 | -0.086 | 27.632
1.5 | 0.605 | 0.02022 | -0.087 | 29.91
2 | 0.66 | 0.02077 | -0.088 | 31.772
2.5 | 0.716 | 0.02134 | -0.088 | 33.554
3 | 0.77 | 0.02202 | -0.089 | 34.979
3.5 | 0.824 | 0.02278 | -0.089 | 36.167
4 | 0.876 | 0.0236 | -0.09 | 37.135
4.5 | 0.964 | 0.02506 | -0.095 | 38.485
5 | 0.837 | 0.04344 | -0.045 | 19.262
5.5 | 0.878 | 0.04656 | -0.043 | 18.848
6 | 0.917 | 0.04968 | -0.043 | 18.45
6.5 | 0.953 | 0.05347 | -0.042 | 17.83
7 | 0.987 | 0.05748 | -0.041 | 17.171
7.5 | 1.017 | 0.06268 | -0.04 | 16.219
8 | 1.039 | 0.06762 | -0.039 | 15.368
8.5 | 1.056 | 0.07489 | -0.04 | 14.103
9 | 1.067 | 0.0814 | -0.039 | 13.103
9.5 | 1.07 | 0.08922 | -0.038 | 11.993
10 | 1.066 | 0.09691 | -0.038 | 11.003
10.5 | 1.055 | 0.10597 | -0.038 | 9.955
11 | 1.036 | 0.11807 | -0.037 | 8.771
11.5 | 1.008 | 0.13421 | -0.036 | 7.513
12 | 0.973 | 0.14566 | -0.036 | 6.683
12.5 | 0.928 | 0.16822 | -0.035 | 5.515
13 | 0.868 | 0.1936 | -0.034 | 4.484
13.5 | 0.802 | 0.21331 | -0.033 | 3.758
14 | 0.729 | 0.24936 | -0.033 | 2.923
14.5 | 0.651 | 0.27977 | -0.032 | 2.327

## 6. Re 50k Mach 0.25 (2)
BIGFOIL.COM POLAR EXPORT
NACA65-414
NACA65-414 |  |  |  | Cl Max: | 1.102 | at alpha= | 10 | deg
XFOIL ncrit=9 |  |  |  | L/D Max: | 21.8558 | at alpha= | 8.5 | deg
Re: | 50000 |  |  | Cd Min: | 0.1913 | at alpha= | 15 | deg
Mach: | 0.25 |  |  | Cl=0 at alpha= | 3.0632 | deg
|  |  |  | @ Cl=0.1, Cd= | 0.042929
|  |  |  | @ Cl=0.4, Cd= | 0.063948
|  |  |  | @ Cl=0.6, Cd= | 0.064203
alpha (deg) | Cl | Cd | Cm | Cl/Cd
-11.5 | -0.3579 | 0.13025 | -0.0361 | -2.7478
-11 | -0.3589 | 0.12571 | -0.0359 | -2.855
-10 | -0.3409 | 0.11418 | -0.0335 | -2.9856
-9.5 | -0.3284 | 0.10836 | -0.0313 | -3.0306
-8.5 | -0.3358 | 0.09977 | -0.024 | -3.3657
-8 | -0.5121 | 0.08667 | -0.0346 | -5.9086
-7.5 | -0.6314 | 0.07987 | -0.0325 | -7.9053
-7 | -0.6698 | 0.06989 | -0.0318 | -9.5836
-6.5 | -0.6862 | 0.06143 | -0.0302 | -11.1704
-6 | -0.6807 | 0.05367 | -0.0289 | -12.6831
-5.5 | -0.6551 | 0.04754 | -0.0276 | -13.78
-5 | -0.6193 | 0.04259 | -0.0264 | -14.541
-4.5 | -0.5762 | 0.03856 | -0.0249 | -14.9429
-4 | -0.5315 | 0.0357 | -0.0229 | -14.888
-3.5 | -0.4889 | 0.03361 | -0.02 | -14.5463
-3 | -0.4499 | 0.03191 | -0.0164 | -14.099
-2.5 | -0.4081 | 0.02904 | -0.0156 | -14.053
-2 | -0.1388 | 0.03843 | -0.0242 | -3.6118
-1.5 | -0.1357 | 0.03793 | -0.0198 | -3.5776
-1 | -0.1327 | 0.03744 | -0.0153 | -3.5443
-0.5 | -0.1303 | 0.03689 | -0.0106 | -3.5321
0 | -0.1291 | 0.03626 | -0.0057 | -3.5604
0.5 | -0.1293 | 0.0355 | -0.0005 | -3.6423
1 | -0.1295 | 0.03462 | 0.0048 | -3.7406
1.5 | -0.1213 | 0.03402 | 0.0085 | -3.5655
2 | -0.0907 | 0.03451 | 0.0082 | -2.6282
2.5 | -0.0494 | 0.03575 | 0.0061 | -1.3818
3 | -0.0055 | 0.03744 | 0.0036 | -0.1469
3.5 | 0.038 | 0.03943 | 0.0011 | 0.96373
4 | 0.0801 | 0.04169 | -0.0013 | 1.9213
4.5 | 0.1201 | 0.04418 | -0.0034 | 2.7184
5 | 0.1581 | 0.04696 | -0.0055 | 3.3667
5.5 | 0.236 | 0.05279 | -0.0156 | 4.4705
6 | 0.3068 | 0.05808 | -0.0239 | 5.2824
6.5 | 0.3957 | 0.06395 | -0.0332 | 6.1876
7 | 0.555 | 0.06389 | -0.0403 | 8.6868
7.5 | 0.6327 | 0.06443 | -0.041 | 9.82
8 | 0.8442 | 0.04098 | -0.0281 | 20.6003
8.5 | 0.855 | 0.03912 | -0.0123 | 21.8558
9.5 | 1.086 | 0.05064 | -0.0194 | 21.4455
10 | 1.102 | 0.05736 | -0.0155 | 19.212
10.5 | 1.0892 | 0.0639 | -0.01 | 17.0454
11 | 1.0589 | 0.07133 | -0.0056 | 14.8451
11.5 | 1.0123 | 0.08048 | -0.004 | 12.5783
12 | 0.9631 | 0.09205 | -0.0061 | 10.4628
12.5 | 0.9226 | 0.10569 | -0.0114 | 8.7293
13 | 0.8537 | 0.1285 | -0.0259 | 6.6436
14 | 0.7571 | 0.17563 | -0.0638 | 4.3108
14.5 | 0.7718 | 0.18345 | -0.0668 | 4.2071
15 | 0.7891 | 0.1913 | -0.0697 | 4.1249

## 7. Re 50k Mach 0.50 (1)
BIGFOIL.COM POLAR EXPORT
NACA65-414
NACA65-414 |  |  |  | Cl Max: | 1.269 | at alpha= | 20 | deg
JavaFoil+Calcfoil stall+Eppler ext transition |  |  |  | L/D Max: | 36.439 | at alpha= | 4 | deg
Re: | 50000 |  |  | Cd Min: | 0.02026 | at alpha= | -2.5 | deg
Mach: | 0.5 |  |  | Cl=0 at alpha= | -3.5625 | deg
|  |  |  | @ Cl=0.1, Cd= | 0.020454
|  |  |  | @ Cl=0.4, Cd= | 0.021383
|  |  |  | @ Cl=0.6, Cd= | 0.02165
alpha (deg) | Cl | Cd | Cm | Cl/Cd
-20 | -0.903 | 0.41584 | -0.036 | -2.173
-19.5 | -0.874 | 0.39826 | -0.035 | -2.195
-19 | -0.847 | 0.39007 | -0.035 | -2.172
-18.5 | -0.821 | 0.39131 | -0.035 | -2.097
-18 | -0.794 | 0.37818 | -0.036 | -2.099
-17.5 | -0.767 | 0.37316 | -0.036 | -2.055
-17 | -0.738 | 0.36851 | -0.035 | -2.004
-16.5 | -0.711 | 0.36243 | -0.035 | -1.962
-16 | -0.684 | 0.36136 | -0.035 | -1.893
-15.5 | -0.657 | 0.34193 | -0.036 | -1.921
-15 | -0.63 | 0.50292 | -0.036 | -1.252
-14.5 | -0.603 | 0.30929 | -0.037 | -1.949
-14 | -0.574 | 0.29488 | -0.035 | -1.947
-13.5 | -0.547 | 0.28801 | -0.035 | -1.899
-13 | -0.52 | 0.28677 | -0.036 | -1.813
-12.5 | -0.493 | 0.27949 | -0.036 | -1.762
-12 | -0.465 | 0.25998 | -0.037 | -1.789
-11.5 | -0.438 | 0.25613 | -0.037 | -1.709
-11 | -0.41 | 0.23876 | -0.033 | -1.715
-10.5 | -0.382 | 0.22955 | -0.034 | -1.665
-10 | -0.355 | 0.23351 | -0.034 | -1.519
-9.5 | -0.327 | 0.23096 | -0.035 | -1.417
-9 | -0.3 | 0.22038 | -0.035 | -1.361
-8.5 | -0.272 | 0.16965 | -0.031 | -1.603
-8 | -0.33 | 0.10252 | -0.032 | -3.219
-7.5 | -0.362 | 0.07698 | -0.035 | -4.696
-7 | -0.34 | 0.06839 | -0.036 | -4.969
-6.5 | -0.303 | 0.06188 | -0.037 | -4.896
-6 | -0.258 | 0.05597 | -0.037 | -4.616
-5.5 | -0.209 | 0.05192 | -0.038 | -4.031
-5 | -0.157 | 0.04833 | -0.039 | -3.253
-4.5 | -0.103 | 0.0453 | -0.04 | -2.283
-4 | -0.049 | 0.04327 | -0.042 | -1.126
-3.5 | 0.007 | 0.04132 | -0.044 | 0.162
-3 | 0.076 | 0.02056 | -0.092 | 3.672
-2.5 | 0.144 | 0.02026 | -0.093 | 7.085
-2 | 0.203 | 0.02174 | -0.089 | 9.351
-1.5 | 0.27 | 0.02157 | -0.09 | 12.506
-1 | 0.336 | 0.02145 | -0.091 | 15.671
-0.5 | 0.403 | 0.02138 | -0.091 | 18.843
0 | 0.475 | 0.02073 | -0.092 | 22.933
0.5 | 0.54 | 0.02117 | -0.093 | 25.531
1 | 0.605 | 0.02169 | -0.094 | 27.895
1.5 | 0.669 | 0.02232 | -0.095 | 29.976
2 | 0.729 | 0.02301 | -0.095 | 31.677
2.5 | 0.79 | 0.02383 | -0.096 | 33.139
3 | 0.85 | 0.02472 | -0.097 | 34.38
3.5 | 0.908 | 0.02572 | -0.098 | 35.316
4 | 1.002 | 0.0275 | -0.103 | 36.439
4.5 | 0.875 | 0.04285 | -0.047 | 20.427
5 | 0.916 | 0.04686 | -0.047 | 19.559
5.5 | 0.951 | 0.05109 | -0.046 | 18.617
6 | 0.976 | 0.0564 | -0.044 | 17.302
6.5 | 0.985 | 0.06486 | -0.042 | 15.187
7 | 0.965 | 0.07705 | -0.04 | 12.521
7.5 | 0.843 | 0.10675 | -0.039 | 7.898
8 | 0.63 | 0.18241 | -0.04 | 3.456
8.5 | 0.657 | 0.20661 | -0.04 | 3.18
9 | 0.685 | 0.23369 | -0.047 | 2.93
9.5 | 0.711 | 0.23116 | -0.047 | 3.077
10 | 0.738 | 0.23404 | -0.048 | 3.153
10.5 | 0.764 | 0.24333 | -0.048 | 3.141
11 | 0.792 | 0.27652 | -0.054 | 2.865
11.5 | 0.819 | 0.27967 | -0.054 | 2.927
12 | 0.845 | 0.28291 | -0.055 | 2.986
12.5 | 0.871 | 0.29143 | -0.056 | 2.989
13 | 0.899 | 0.32783 | -0.06 | 2.743
13.5 | 0.925 | 0.32965 | -0.061 | 2.807
14 | 0.951 | 0.33132 | -0.061 | 2.872
14.5 | 0.98 | 0.34854 | -0.065 | 2.811
15 | 1.006 | 0.36735 | -0.066 | 2.739
15.5 | 1.032 | 0.36744 | -0.067 | 2.809
16 | 1.058 | 0.36714 | -0.067 | 2.881
16.5 | 1.087 | 0.40033 | -0.071 | 2.714
17 | 1.112 | 0.39395 | -0.072 | 2.824
17.5 | 1.138 | 0.40723 | -0.072 | 2.794
18 | 1.164 | 0.40563 | -0.073 | 2.869
18.5 | 1.193 | 0.46025 | -0.076 | 2.591
19 | 1.218 | 0.45381 | -0.076 | 2.684
19.5 | 1.243 | 0.45398 | -0.077 | 2.739
20 | 1.269 | 0.47028 | -0.077 | 2.698

## 8. Re 50k Mach 0.50 (2)
BIGFOIL.COM POLAR EXPORT
NACA65-414
NACA65-414 |  |  |  | Cl Max: | 1.0437 | at alpha= | 20 | deg
XFOIL ncrit=9 |  |  |  | L/D Max: | 19.1375 | at alpha= | 8 | deg
Re: | 50000 |  |  | Cd Min: | 0.29403 | at alpha= | 20 | deg
Mach: | 0.5 |  |  | Cl=0 at alpha= | 3.5193 | deg
|  |  |  | @ Cl=0.1, Cd= | 0.048053
|  |  |  | @ Cl=0.4, Cd= | 0.062955
|  |  |  | @ Cl=0.6, Cd= | 0.068759
alpha (deg) | Cl | Cd | Cm | Cl/Cd
-10 | -0.327 | 0.12438 | -0.0373 | -2.629
-9.5 | -0.3135 | 0.11838 | -0.034 | -2.6483
-9 | -0.3225 | 0.11471 | -0.0294 | -2.8114
-8.5 | -0.3486 | 0.11203 | -0.0242 | -3.1117
-8 | -0.4505 | 0.09836 | -0.0386 | -4.5801
-7.5 | -0.4872 | 0.09141 | -0.0381 | -5.3298
-7 | -0.5572 | 0.08383 | -0.039 | -6.6468
-6.5 | -0.593 | 0.07837 | -0.0346 | -7.5667
-6 | -0.6395 | 0.0718 | -0.0316 | -8.9067
-5.5 | -0.6837 | 0.06443 | -0.0296 | -10.6115
-5 | -0.6875 | 0.0576 | -0.0274 | -11.9358
-4.5 | -0.6707 | 0.05105 | -0.0259 | -13.1381
-4 | -0.6374 | 0.04536 | -0.0247 | -14.052
-3.5 | -0.5928 | 0.04095 | -0.0232 | -14.4762
-3 | -0.5421 | 0.03791 | -0.0206 | -14.2997
-2.5 | -0.4933 | 0.03592 | -0.0164 | -13.7333
-2 | -0.4503 | 0.03392 | -0.0129 | -13.2754
-1.5 | -0.158 | 0.04293 | -0.0208 | -3.6804
-1 | -0.1388 | 0.04249 | -0.0186 | -3.2667
-0.5 | -0.13 | 0.04198 | -0.0144 | -3.0967
0 | -0.1136 | 0.04169 | -0.0114 | -2.7249
0.5 | -0.1133 | 0.04107 | -0.0055 | -2.7587
1 | -0.1171 | 0.04025 | 0.0012 | -2.9093
1.5 | -0.1141 | 0.03951 | 0.0066 | -2.8879
2 | -0.109 | 0.03881 | 0.0115 | -2.8086
2.5 | -0.0867 | 0.03896 | 0.0131 | -2.2254
3 | -0.0475 | 0.04021 | 0.0116 | -1.1813
3.5 | -0.0018 | 0.04216 | 0.0087 | -0.042694
4 | 0.0449 | 0.04458 | 0.0056 | 1.0072
4.5 | 0.0959 | 0.04777 | 0.0013 | 2.0075
5 | 0.1873 | 0.05409 | -0.0108 | 3.4627
5.5 | 0.2749 | 0.0602 | -0.021 | 4.5664
6 | 0.4225 | 0.06345 | -0.0307 | 6.6588
6.5 | 0.5042 | 0.06653 | -0.0341 | 7.5785
7 | 0.5625 | 0.06885 | -0.0343 | 8.1699
7.5 | 0.6489 | 0.06864 | -0.0327 | 9.4537
8 | 0.8409 | 0.04394 | -0.0045 | 19.1375
8.5 | 0.8831 | 0.04868 | -0.0003 | 18.1409
9 | 0.9394 | 0.05489 | 0.0015 | 17.1142
9.5 | 0.9354 | 0.06345 | 0.0022 | 14.7423
10 | 0.9061 | 0.07402 | 0.0004 | 12.2413
10.5 | 0.8605 | 0.08741 | -0.0054 | 9.8444
11 | 0.8151 | 0.10361 | -0.0152 | 7.867
11.5 | 0.7916 | 0.11953 | -0.025 | 6.6226
12 | 0.7856 | 0.1332 | -0.0327 | 5.8979
12.5 | 0.7891 | 0.14553 | -0.0393 | 5.4222
13 | 0.7818 | 0.15923 | -0.049 | 4.9099
13.5 | 0.7913 | 0.17354 | -0.0576 | 4.5598
14 | 0.7812 | 0.18902 | -0.072 | 4.1329
14.5 | 0.803 | 0.19885 | -0.0765 | 4.0382
15 | 0.8257 | 0.20789 | -0.0805 | 3.9718
15.5 | 0.8548 | 0.21877 | -0.0841 | 3.9073
16 | 0.8686 | 0.22499 | -0.0892 | 3.8606
16.5 | 0.8873 | 0.23265 | -0.0943 | 3.8139
17 | 0.9075 | 0.24068 | -0.0992 | 3.7706
17.5 | 0.9273 | 0.24883 | -0.1046 | 3.7266
18 | 0.9562 | 0.26032 | -0.1086 | 3.6732
18.5 | 0.9854 | 0.27223 | -0.1124 | 3.6197
19 | 0.9953 | 0.27468 | -0.12 | 3.6235
19.5 | 1.0178 | 0.284 | -0.1253 | 3.5838
20 | 1.0437 | 0.29403 | -0.13 | 3.5496

## 9. Re 100k Mach 0.00 (1)
BIGFOIL.COM POLAR EXPORT
NACA65-414
NACA65-414 |  |  |  | Cl Max: | 1.115 | at alpha= | 11 | deg
JavaFoil+Calcfoil stall+Eppler ext transition |  |  |  | L/D Max: | 54.858 | at alpha= | 4 | deg
Re: | 100000 |  |  | Cd Min: | 0.01339 | at alpha= | -1.5 | deg
Mach: | 0 |  |  | Cl=0 at alpha= | -3.5593 | deg
|  |  |  | @ Cl=0.1, Cd= | 0.014464
|  |  |  | @ Cl=0.4, Cd= | 0.013721
|  |  |  | @ Cl=0.6, Cd= | 0.014242
alpha (deg) | Cl | Cd | Cm | Cl/Cd
-19 | -0.579 | 0.26096 | -0.021 | -2.218
-18.5 | -0.598 | 0.25694 | -0.021 | -2.329
-18 | -0.617 | 0.22957 | -0.021 | -2.689
-17.5 | -0.635 | 0.22229 | -0.021 | -2.858
-17 | -0.652 | 0.20821 | -0.022 | -3.131
-16.5 | -0.667 | 0.19606 | -0.022 | -3.402
-16 | -0.68 | 0.18177 | -0.023 | -3.742
-15.5 | -0.691 | 0.16859 | -0.024 | -4.098
-15 | -0.699 | 0.15909 | -0.024 | -4.392
-14.5 | -0.704 | 0.14354 | -0.024 | -4.902
-14 | -0.705 | 0.13526 | -0.025 | -5.212
-13.5 | -0.696 | 0.12405 | -0.025 | -5.61
-13 | -0.684 | 0.11609 | -0.026 | -5.89
-12.5 | -0.669 | 0.11181 | -0.026 | -5.98
-12 | -0.65 | 0.10204 | -0.027 | -6.374
-11.5 | -0.629 | 0.09368 | -0.027 | -6.717
-11 | -0.605 | 0.08982 | -0.028 | -6.737
-10.5 | -0.578 | 0.08184 | -0.029 | -7.064
-10 | -0.548 | 0.0767 | -0.03 | -7.148
-9.5 | -0.516 | 0.07077 | -0.03 | -7.287
-9 | -0.481 | 0.06651 | -0.03 | -7.227
-8.5 | -0.443 | 0.0626 | -0.031 | -7.084
-8 | -0.404 | 0.0587 | -0.031 | -6.885
-7.5 | -0.363 | 0.0551 | -0.032 | -6.59
-7 | -0.32 | 0.05192 | -0.033 | -6.172
-6.5 | -0.276 | 0.04856 | -0.034 | -5.692
-6 | -0.231 | 0.04599 | -0.034 | -5.027
-5.5 | -0.185 | 0.04361 | -0.035 | -4.243
-5 | -0.138 | 0.04148 | -0.036 | -3.327
-4.5 | -0.091 | 0.03944 | -0.038 | -2.295
-4 | -0.052 | 0.01561 | -0.081 | -3.319
-3.5 | 0.007 | 0.01544 | -0.082 | 0.462
-3 | 0.067 | 0.01523 | -0.083 | 4.37
-2.5 | 0.123 | 0.01393 | -0.082 | 8.853
-2 | 0.182 | 0.01379 | -0.083 | 13.232
-1.5 | 0.242 | 0.01339 | -0.084 | 18.086
-1 | 0.302 | 0.01383 | -0.085 | 21.832
-0.5 | 0.362 | 0.01382 | -0.086 | 26.176
0 | 0.427 | 0.01365 | -0.087 | 31.269
0.5 | 0.485 | 0.01381 | -0.088 | 35.14
1 | 0.544 | 0.01402 | -0.088 | 38.774
1.5 | 0.602 | 0.01425 | -0.089 | 42.204
2 | 0.657 | 0.01454 | -0.09 | 45.168
2.5 | 0.713 | 0.01487 | -0.091 | 47.911
3 | 0.767 | 0.01526 | -0.091 | 50.29
3.5 | 0.821 | 0.01545 | -0.092 | 53.119
4 | 0.874 | 0.01592 | -0.092 | 54.858
4.5 | 0.942 | 0.02023 | -0.095 | 46.589
5 | 0.993 | 0.02114 | -0.095 | 46.998
5.5 | 1.042 | 0.02192 | -0.096 | 47.538
6 | 0.894 | 0.04469 | -0.043 | 20.003
6.5 | 0.932 | 0.0476 | -0.042 | 19.575
7 | 0.968 | 0.05084 | -0.042 | 19.032
7.5 | 1.001 | 0.05453 | -0.042 | 18.355
8 | 1.029 | 0.05858 | -0.041 | 17.563
8.5 | 1.053 | 0.06287 | -0.04 | 16.75
9 | 1.074 | 0.06781 | -0.04 | 15.839
9.5 | 1.09 | 0.0736 | -0.039 | 14.815
10 | 1.103 | 0.07744 | -0.039 | 14.24
10.5 | 1.111 | 0.08491 | -0.039 | 13.085
11 | 1.115 | 0.09193 | -0.038 | 12.124
11.5 | 1.114 | 0.10035 | -0.038 | 11.1
12 | 1.109 | 0.10461 | -0.037 | 10.603
12.5 | 1.099 | 0.11461 | -0.038 | 9.585
13 | 1.08 | 0.12294 | -0.037 | 8.787
13.5 | 1.058 | 0.13284 | -0.038 | 7.965
14 | 1.033 | 0.14551 | -0.037 | 7.096
14.5 | 1.004 | 0.15183 | -0.036 | 6.614
15 | 0.974 | 0.16515 | -0.037 | 5.897
15.5 | 0.942 | 0.17364 | -0.036 | 5.422
16 | 0.908 | 0.19038 | -0.035 | 4.77

## 10. Re 100k Mach 0.00 (2)
BIGFOIL.COM POLAR EXPORT
NACA65-414
NACA65-414 |  |  |  | Cl Max: | 1.1844 | at alpha= | 11 | deg
XFOIL ncrit=9 |  |  |  | L/D Max: | 49.7107 | at alpha= | 7 | deg
Re: | 100000 |  |  | Cd Min: | 0.19363 | at alpha= | 16 | deg
Mach: | 0 |  |  | Cl=0 at alpha= | 0.33282 | deg
|  |  |  | @ Cl=0.1, Cd= | 0.030632
|  |  |  | @ Cl=0.4, Cd= | 0.033815
|  |  |  | @ Cl=0.6, Cd= | 0.036472
alpha (deg) | Cl | Cd | Cm | Cl/Cd
-13 | -0.4056 | 0.13647 | -0.0408 | -2.9721
-12.5 | -0.4293 | 0.13077 | -0.0478 | -3.2829
-12 | -0.3965 | 0.12297 | -0.0451 | -3.2244
-11.5 | -0.4402 | 0.11653 | -0.0537 | -3.7776
-11 | -0.3957 | 0.10993 | -0.0484 | -3.5996
-10.5 | -0.4021 | 0.10298 | -0.0497 | -3.9046
-10 | -0.4762 | 0.09612 | -0.056 | -4.9542
-9.5 | -0.4298 | 0.09182 | -0.0481 | -4.6809
-9 | -0.543 | 0.08804 | -0.0442 | -6.1677
-8.5 | -0.5222 | 0.08483 | -0.0361 | -6.1558
-8 | -0.6141 | 0.08061 | -0.0307 | -7.6182
-6.5 | -0.5624 | 0.04112 | -0.0527 | -13.677
-6 | -0.5122 | 0.03598 | -0.0534 | -14.2357
-5.5 | -0.4508 | 0.03219 | -0.055 | -14.0043
-5 | -0.3898 | 0.02942 | -0.0564 | -13.2495
-4.5 | -0.3376 | 0.0277 | -0.0562 | -12.1877
-4 | -0.2728 | 0.02605 | -0.0584 | -10.4722
-3.5 | -0.2344 | 0.02464 | -0.0567 | -9.513
-3 | -0.2144 | 0.02376 | -0.0486 | -9.0236
-2.5 | -0.1809 | 0.02579 | -0.04 | -7.0143
-2 | -0.188 | 0.02769 | -0.024 | -6.7895
-1.5 | -0.1767 | 0.02877 | -0.0128 | -6.1418
-1 | -0.1205 | 0.02886 | -0.014 | -4.1753
-0.5 | -0.092 | 0.02903 | -0.0113 | -3.1691
0 | -0.0215 | 0.02929 | -0.0154 | -0.73404
0.5 | 0.0108 | 0.02974 | -0.0141 | 0.36315
1 | 0.0772 | 0.0304 | -0.0184 | 2.5395
1.5 | 0.153 | 0.03117 | -0.0247 | 4.9086
2 | 0.2322 | 0.03222 | -0.0324 | 7.2067
2.5 | 0.3392 | 0.03283 | -0.0434 | 10.332
3 | 0.4028 | 0.03386 | -0.0486 | 11.896
3.5 | 0.3904 | 0.03433 | -0.0402 | 11.372
4 | 0.434 | 0.03525 | -0.0409 | 12.3121
4.5 | 0.4927 | 0.03614 | -0.0433 | 13.6331
5 | 0.5599 | 0.03661 | -0.046 | 15.2936
5.5 | 0.6356 | 0.03635 | -0.0486 | 17.4856
6 | 0.6915 | 0.0362 | -0.0484 | 19.1022
6.5 | 0.911 | 0.02092 | -0.0548 | 43.5468
7 | 0.945 | 0.01901 | -0.0482 | 49.7107
7.5 | 0.9017 | 0.02277 | -0.0334 | 39.6004
8 | 0.8915 | 0.02736 | -0.0265 | 32.5841
8.5 | 0.914 | 0.03054 | -0.0232 | 29.928
9 | 0.978 | 0.0335 | -0.0235 | 29.194
9.5 | 1.0647 | 0.03745 | -0.0275 | 28.4299
10 | 1.1362 | 0.04332 | -0.0301 | 26.2281
10.5 | 1.1707 | 0.04926 | -0.028 | 23.7657
11 | 1.1844 | 0.05649 | -0.024 | 20.9665
11.5 | 1.173 | 0.06329 | -0.0181 | 18.5337
12 | 1.1484 | 0.07055 | -0.013 | 16.2778
12.5 | 1.1415 | 0.07968 | -0.0107 | 14.3261
13 | 1.0137 | 0.09278 | -0.0104 | 10.9258
13.5 | 0.7914 | 0.10718 | -0.0136 | 7.3838
14 | 0.8251 | 0.15877 | -0.0505 | 5.1968
14.5 | 0.8141 | 0.16898 | -0.0575 | 4.8177
15 | 0.8205 | 0.17801 | -0.0619 | 4.6093
15.5 | 0.863 | 0.18582 | -0.0594 | 4.6443
16 | 0.842 | 0.19363 | -0.07 | 4.3485

## 11. Re 100k Mach 0.10 (1)
BIGFOIL.COM POLAR EXPORT
NACA65-414
NACA65-414 |  |  |  | Cl Max: | 1.107 | at alpha= | 11 | deg
JavaFoil+Calcfoil stall+Eppler ext transition |  |  |  | L/D Max: | 54.699 | at alpha= | 4 | deg
Re: | 100000 |  |  | Cd Min: | 0.01345 | at alpha= | -1.5 | deg
Mach: | 0.1 |  |  | Cl=0 at alpha= | -3.57 | deg
|  |  |  | @ Cl=0.1, Cd= | 0.014522
|  |  |  | @ Cl=0.4, Cd= | 0.013766
|  |  |  | @ Cl=0.6, Cd= | 0.014293
alpha (deg) | Cl | Cd | Cm | Cl/Cd
-19 | -0.532 | 0.28865 | -0.02 | -1.844
-18.5 | -0.555 | 0.274 | -0.02 | -2.025
-18 | -0.577 | 0.24273 | -0.021 | -2.378
-17.5 | -0.599 | 0.23557 | -0.021 | -2.541
-17 | -0.619 | 0.21648 | -0.022 | -2.858
-16.5 | -0.637 | 0.20163 | -0.022 | -3.161
-16 | -0.654 | 0.18881 | -0.023 | -3.464
-15.5 | -0.668 | 0.17281 | -0.024 | -3.868
-15 | -0.68 | 0.16357 | -0.024 | -4.155
-14.5 | -0.688 | 0.1465 | -0.024 | -4.695
-14 | -0.692 | 0.13834 | -0.025 | -5.003
-13.5 | -0.686 | 0.12651 | -0.025 | -5.419
-13 | -0.675 | 0.1183 | -0.026 | -5.71
-12.5 | -0.662 | 0.11401 | -0.026 | -5.808
-12 | -0.646 | 0.10384 | -0.027 | -6.218
-11.5 | -0.626 | 0.09764 | -0.027 | -6.41
-11 | -0.603 | 0.08992 | -0.028 | -6.706
-10.5 | -0.577 | 0.08306 | -0.029 | -6.946
-10 | -0.548 | 0.07632 | -0.029 | -7.179
-9.5 | -0.516 | 0.07223 | -0.03 | -7.144
-9 | -0.481 | 0.06725 | -0.031 | -7.159
-8.5 | -0.444 | 0.06251 | -0.031 | -7.11
-8 | -0.405 | 0.05912 | -0.032 | -6.856
-7.5 | -0.364 | 0.05503 | -0.032 | -6.621
-7 | -0.322 | 0.05179 | -0.033 | -6.211
-6.5 | -0.278 | 0.04874 | -0.034 | -5.694
-6 | -0.232 | 0.04603 | -0.035 | -5.045
-5.5 | -0.186 | 0.04375 | -0.036 | -4.249
-5 | -0.139 | 0.04156 | -0.036 | -3.336
-4.5 | -0.091 | 0.03952 | -0.038 | -2.301
-4 | -0.043 | 0.03774 | -0.041 | -1.132
-3.5 | 0.007 | 0.01547 | -0.083 | 0.463
-3 | 0.067 | 0.01528 | -0.084 | 4.377
-2.5 | 0.124 | 0.01397 | -0.082 | 8.874
-2 | 0.183 | 0.01356 | -0.083 | 13.506
-1.5 | 0.243 | 0.01345 | -0.085 | 18.079
-1 | 0.303 | 0.01387 | -0.085 | 21.872
-0.5 | 0.364 | 0.01386 | -0.086 | 26.226
0 | 0.429 | 0.01369 | -0.087 | 31.327
0.5 | 0.488 | 0.01386 | -0.088 | 35.186
1 | 0.546 | 0.01406 | -0.089 | 38.834
1.5 | 0.604 | 0.01431 | -0.09 | 42.229
2 | 0.66 | 0.0146 | -0.09 | 45.174
2.5 | 0.716 | 0.01493 | -0.091 | 47.935
3 | 0.771 | 0.01533 | -0.092 | 50.282
3.5 | 0.825 | 0.01578 | -0.092 | 52.264
4 | 0.877 | 0.01603 | -0.093 | 54.699
4.5 | 0.946 | 0.02036 | -0.095 | 46.492
5 | 0.997 | 0.02124 | -0.096 | 46.952
5.5 | 0.859 | 0.04185 | -0.047 | 20.529
6 | 0.897 | 0.04465 | -0.043 | 20.099
6.5 | 0.935 | 0.0479 | -0.043 | 19.525
7 | 0.971 | 0.05125 | -0.042 | 18.943
7.5 | 1.004 | 0.0551 | -0.042 | 18.215
8 | 1.031 | 0.05939 | -0.041 | 17.362
8.5 | 1.055 | 0.06381 | -0.041 | 16.531
9 | 1.074 | 0.06827 | -0.039 | 15.732
9.5 | 1.089 | 0.07317 | -0.039 | 14.883
10 | 1.1 | 0.07923 | -0.039 | 13.879
10.5 | 1.105 | 0.08592 | -0.038 | 12.866
11 | 1.107 | 0.09171 | -0.038 | 12.066
11.5 | 1.103 | 0.10014 | -0.037 | 11.016
12 | 1.095 | 0.10829 | -0.038 | 10.116
12.5 | 1.081 | 0.11468 | -0.038 | 9.427
13 | 1.059 | 0.12592 | -0.038 | 8.408
13.5 | 1.032 | 0.13514 | -0.037 | 7.637
14 | 1.002 | 0.14343 | -0.037 | 6.986
14.5 | 0.969 | 0.15719 | -0.037 | 6.165
15 | 0.934 | 0.17303 | -0.036 | 5.398
15.5 | 0.897 | 0.18731 | -0.035 | 4.789
16 | 0.859 | 0.20219 | -0.034 | 4.249

## 12. Re 100k Mach 0.10 (2)
BIGFOIL.COM POLAR EXPORT
NACA65-414
NACA65-414 |  |  |  | Cl Max: | 1.1757 | at alpha= | 11 | deg
XFOIL ncrit=9 |  |  |  | L/D Max: | 49.2887 | at alpha= | 7 | deg
Re: | 100000 |  |  | Cd Min: | 0.19454 | at alpha= | 16 | deg
Mach: | 0.1 |  |  | Cl=0 at alpha= | 0.39583 | deg
|  |  |  | @ Cl=0.1, Cd= | 0.030809
|  |  |  | @ Cl=0.4, Cd= | 0.034544
|  |  |  | @ Cl=0.6, Cd= | 0.037302
alpha (deg) | Cl | Cd | Cm | Cl/Cd
-13 | -0.4034 | 0.137 | -0.0409 | -2.9445
-12.5 | -0.4318 | 0.13155 | -0.0485 | -3.2824
-12 | -0.3936 | 0.12358 | -0.0451 | -3.185
-11.5 | -0.4422 | 0.11726 | -0.0544 | -3.7711
-11 | -0.3955 | 0.11052 | -0.0488 | -3.5785
-10.5 | -0.3969 | 0.10373 | -0.0494 | -3.8263
-10 | -0.4479 | 0.09669 | -0.0538 | -4.6323
-9.5 | -0.4332 | 0.09258 | -0.0484 | -4.6792
-9 | -0.4649 | 0.08866 | -0.0424 | -5.2436
-8.5 | -0.5249 | 0.08567 | -0.0363 | -6.127
-8 | -0.6596 | 0.0797 | -0.0388 | -8.276
-7.5 | -0.5893 | 0.07334 | -0.0368 | -8.0352
-6.5 | -0.5621 | 0.04166 | -0.0537 | -13.4926
-6 | -0.5133 | 0.03643 | -0.0542 | -14.09
-5.5 | -0.4552 | 0.03258 | -0.0553 | -13.9718
-5 | -0.39 | 0.02966 | -0.0573 | -13.149
-4.5 | -0.3396 | 0.02791 | -0.0566 | -12.1677
-4 | -0.2717 | 0.0262 | -0.0593 | -10.3702
-3.5 | -0.2345 | 0.0249 | -0.0571 | -9.4177
-3 | -0.2162 | 0.02376 | -0.049 | -9.0993
-2.5 | -0.1788 | 0.02583 | -0.0412 | -6.9222
-2 | -0.1867 | 0.0278 | -0.0245 | -6.7158
-1.5 | -0.178 | 0.02892 | -0.0128 | -6.1549
-1 | -0.1187 | 0.029 | -0.0145 | -4.0931
-0.5 | -0.0935 | 0.02915 | -0.0113 | -3.2075
0 | -0.0361 | 0.02945 | -0.0133 | -1.2258
0.5 | 0.0095 | 0.02985 | -0.0139 | 0.31826
1 | 0.0699 | 0.03054 | -0.0173 | 2.2888
1.5 | 0.1515 | 0.03127 | -0.0243 | 4.8449
2 | 0.2274 | 0.03236 | -0.0315 | 7.0272
2.5 | 0.3391 | 0.03293 | -0.0429 | 10.2976
3 | 0.4106 | 0.034 | -0.0496 | 12.0765
3.5 | 0.3961 | 0.03446 | -0.0407 | 11.4945
4 | 0.4371 | 0.03534 | -0.0409 | 12.3684
4.5 | 0.4963 | 0.0362 | -0.0434 | 13.7099
5 | 0.5649 | 0.03662 | -0.0461 | 15.426
5.5 | 0.6128 | 0.03755 | -0.0463 | 16.3196
6 | 0.6958 | 0.03616 | -0.0483 | 19.2423
6.5 | 0.9182 | 0.0206 | -0.0545 | 44.5728
7 | 0.9424 | 0.01912 | -0.0466 | 49.2887
7.5 | 0.8966 | 0.0233 | -0.0321 | 38.4807
8 | 0.8897 | 0.02776 | -0.0257 | 32.0497
8.5 | 0.9141 | 0.0309 | -0.0224 | 29.5825
9 | 0.981 | 0.03389 | -0.0229 | 28.9466
9.5 | 1.0794 | 0.0386 | -0.0284 | 27.9637
10 | 1.1366 | 0.04403 | -0.0289 | 25.8142
10.5 | 1.1674 | 0.0501 | -0.0264 | 23.3014
11 | 1.1757 | 0.05719 | -0.0219 | 20.5578
11.5 | 1.1617 | 0.0641 | -0.0161 | 18.1232
12 | 1.1349 | 0.0715 | -0.0114 | 15.8727
12.5 | 1.1066 | 0.08062 | -0.0091 | 13.7261
13 | 0.9973 | 0.09476 | -0.0112 | 10.5245
13.5 | 0.9681 | 0.1088 | -0.0158 | 8.898
14 | 0.8231 | 0.15983 | -0.0513 | 5.1498
14.5 | 0.813 | 0.16994 | -0.0583 | 4.784
15 | 0.8223 | 0.17887 | -0.0622 | 4.5972
15.5 | 0.8661 | 0.18688 | -0.0595 | 4.6345
16 | 0.8417 | 0.19454 | -0.0709 | 4.3266

## 13. Re 100k Mach 0.25 (1)
BIGFOIL.COM POLAR EXPORT
NACA65-414
NACA65-414 |  |  |  | Cl Max: | 1.07 | at alpha= | 9.5 | deg
JavaFoil+Calcfoil stall+Eppler ext transition |  |  |  | L/D Max: | 53.472 | at alpha= | 4 | deg
Re: | 100000 |  |  | Cd Min: | 0.01387 | at alpha= | -2 | deg
Mach: | 0.25 |  |  | Cl=0 at alpha= | -3.5686 | deg
|  |  |  | @ Cl=0.1, Cd= | 0.014754
|  |  |  | @ Cl=0.4, Cd= | 0.014031
|  |  |  | @ Cl=0.6, Cd= | 0.01451
alpha (deg) | Cl | Cd | Cm | Cl/Cd
-17.5 | -0.236 | 0.40051 | -0.024 | -0.589
-17 | -0.304 | 0.34728 | -0.024 | -0.875
-16.5 | -0.363 | 0.32773 | -0.024 | -1.108
-16 | -0.417 | 0.28138 | -0.023 | -1.48
-15.5 | -0.466 | 0.2405 | -0.023 | -1.936
-15 | -0.51 | 0.20821 | -0.024 | -2.448
-14.5 | -0.548 | 0.18344 | -0.024 | -2.986
-14 | -0.58 | 0.16534 | -0.025 | -3.506
-13.5 | -0.594 | 0.15287 | -0.026 | -3.885
-13 | -0.602 | 0.13632 | -0.026 | -4.417
-12.5 | -0.605 | 0.12685 | -0.027 | -4.77
-12 | -0.603 | 0.11528 | -0.027 | -5.227
-11.5 | -0.595 | 0.10564 | -0.028 | -5.631
-11 | -0.582 | 0.09506 | -0.028 | -6.119
-10.5 | -0.564 | 0.08919 | -0.029 | -6.319
-10 | -0.541 | 0.08195 | -0.03 | -6.602
-9.5 | -0.514 | 0.07541 | -0.031 | -6.816
-9 | -0.483 | 0.06907 | -0.031 | -6.992
-8.5 | -0.448 | 0.06489 | -0.032 | -6.911
-8 | -0.411 | 0.06048 | -0.032 | -6.793
-7.5 | -0.371 | 0.05632 | -0.033 | -6.58
-7 | -0.328 | 0.05281 | -0.034 | -6.213
-6.5 | -0.284 | 0.04941 | -0.034 | -5.741
-6 | -0.238 | 0.04671 | -0.035 | -5.089
-5.5 | -0.191 | 0.04404 | -0.036 | -4.326
-5 | -0.142 | 0.04191 | -0.037 | -3.393
-4.5 | -0.093 | 0.04002 | -0.038 | -2.33
-4 | -0.044 | 0.03809 | -0.041 | -1.151
-3.5 | 0.007 | 0.01575 | -0.085 | 0.466
-3 | 0.069 | 0.01524 | -0.086 | 4.498
-2.5 | 0.127 | 0.01433 | -0.084 | 8.859
-2 | 0.188 | 0.01387 | -0.085 | 13.526
-1.5 | 0.249 | 0.0142 | -0.086 | 17.549
-1 | 0.311 | 0.01415 | -0.087 | 21.952
-0.5 | 0.373 | 0.01412 | -0.088 | 26.39
0 | 0.44 | 0.0139 | -0.089 | 31.624
0.5 | 0.5 | 0.01409 | -0.09 | 35.467
1 | 0.56 | 0.01432 | -0.091 | 39.084
1.5 | 0.619 | 0.0146 | -0.092 | 42.427
2 | 0.676 | 0.01493 | -0.092 | 45.264
2.5 | 0.733 | 0.01529 | -0.093 | 47.944
3 | 0.789 | 0.01573 | -0.094 | 50.165
3.5 | 0.844 | 0.01623 | -0.094 | 52.002
4 | 0.897 | 0.01678 | -0.095 | 53.472
4.5 | 0.969 | 0.02104 | -0.098 | 46.035
5 | 1.02 | 0.02189 | -0.098 | 46.577
5.5 | 0.879 | 0.0424 | -0.046 | 20.722
6 | 0.917 | 0.0453 | -0.044 | 20.243
6.5 | 0.954 | 0.04853 | -0.043 | 19.653
7 | 0.987 | 0.05269 | -0.043 | 18.741
7.5 | 1.017 | 0.05681 | -0.042 | 17.902
8 | 1.039 | 0.06174 | -0.041 | 16.836
8.5 | 1.056 | 0.06594 | -0.04 | 16.018
9 | 1.067 | 0.07195 | -0.04 | 14.826
9.5 | 1.07 | 0.07877 | -0.039 | 13.586
10 | 1.067 | 0.08488 | -0.039 | 12.565
10.5 | 1.055 | 0.09309 | -0.038 | 11.334
11 | 1.036 | 0.1009 | -0.038 | 10.265
11.5 | 1.008 | 0.114 | -0.037 | 8.846
12 | 0.974 | 0.12715 | -0.038 | 7.657
12.5 | 0.928 | 0.14214 | -0.036 | 6.527
13 | 0.868 | 0.15545 | -0.035 | 5.585
13.5 | 0.802 | 0.17112 | -0.034 | 4.684
14 | 0.729 | 0.19843 | -0.034 | 3.673
14.5 | 0.651 | 0.22287 | -0.032 | 2.921

## 14. Re 100k Mach 0.25 (2)
BIGFOIL.COM POLAR EXPORT
NACA65-414
NACA65-414 |  |  |  | Cl Max: | 1.1332 | at alpha= | 10.5 | deg
XFOIL ncrit=9 |  |  |  | L/D Max: | 45.7916 | at alpha= | 7 | deg
Re: | 100000 |  |  | Cd Min: | 0.23283 | at alpha= | -20 | deg
Mach: | 0.25 |  |  | Cl=0 at alpha= | 0.3727 | deg
|  |  |  | @ Cl=0.1, Cd= | 0.031783
|  |  |  | @ Cl=0.4, Cd= | 0.036219
|  |  |  | @ Cl=0.6, Cd= | 0.037945
alpha (deg) | Cl | Cd | Cm | Cl/Cd
-20 | -0.5878 | 0.23283 | 0.002 | -2.5246
-19.5 | -0.5666 | 0.22533 | -0.0005 | -2.5145
-19 | -0.5504 | 0.21934 | -0.0045 | -2.5093
-18 | -0.5233 | 0.20661 | -0.0132 | -2.5328
-17.5 | -0.5019 | 0.19927 | -0.0152 | -2.5187
-17 | -0.4923 | 0.19435 | -0.02 | -2.5331
-16.5 | -0.5073 | 0.19467 | -0.0278 | -2.6059
-16 | -0.4592 | 0.17941 | -0.0255 | -2.5595
-15.5 | -0.4471 | 0.17328 | -0.0288 | -2.5802
-15 | -0.4685 | 0.17193 | -0.0369 | -2.7249
-14.5 | -0.4213 | 0.15955 | -0.0342 | -2.6406
-14 | -0.4279 | 0.15501 | -0.0394 | -2.7605
-13.5 | -0.4109 | 0.14632 | -0.0407 | -2.8082
-13 | -0.3951 | 0.13974 | -0.0419 | -2.8274
-12.5 | -0.4139 | 0.13343 | -0.0479 | -3.102
-12 | -0.3855 | 0.12659 | -0.0463 | -3.0453
-11.5 | -0.3828 | 0.11959 | -0.048 | -3.2009
-11 | -0.4199 | 0.11431 | -0.0541 | -3.6733
-10.5 | -0.3785 | 0.10716 | -0.0492 | -3.5321
-10 | -0.3913 | 0.10094 | -0.0498 | -3.8766
-9.5 | -0.4678 | 0.09746 | -0.0498 | -4.7999
-9 | -0.4334 | 0.09314 | -0.0412 | -4.6532
-8.5 | -0.4854 | 0.08987 | -0.0354 | -5.4011
-8 | -0.5547 | 0.0867 | -0.0308 | -6.3979
-6.5 | -0.5722 | 0.04551 | -0.0564 | -12.5731
-6 | -0.5149 | 0.03876 | -0.0591 | -13.2843
-5.5 | -0.4676 | 0.03454 | -0.0583 | -13.5379
-5 | -0.4074 | 0.03173 | -0.059 | -12.8396
-4.5 | -0.3446 | 0.02899 | -0.0602 | -11.8869
-4 | -0.297 | 0.02748 | -0.0586 | -10.8079
-3.5 | -0.2315 | 0.02588 | -0.0607 | -8.9451
-3 | -0.216 | 0.02364 | -0.0538 | -9.1371
-2.5 | -0.1939 | 0.02575 | -0.0437 | -7.5301
-2 | -0.1771 | 0.02817 | -0.0294 | -6.2868
-1.5 | -0.1791 | 0.02957 | -0.0146 | -6.0568
-1 | -0.142 | 0.02983 | -0.0118 | -4.7603
-0.5 | -0.0865 | 0.02994 | -0.0131 | -2.8891
0 | -0.0568 | 0.03022 | -0.0107 | -1.8795
0.5 | 0.0194 | 0.0306 | -0.0155 | 0.63399
1 | 0.0547 | 0.03121 | -0.0148 | 1.7526
1.5 | 0.1211 | 0.03205 | -0.0193 | 3.7785
2 | 0.2143 | 0.03293 | -0.0282 | 6.5077
2.5 | 0.2967 | 0.03415 | -0.0365 | 8.6881
3 | 0.3834 | 0.03528 | -0.0451 | 10.8673
3.5 | 0.3731 | 0.03567 | -0.0368 | 10.4598
4 | 0.4182 | 0.03659 | -0.0376 | 11.4294
4.5 | 0.479 | 0.03755 | -0.0401 | 12.7563
5 | 0.5489 | 0.03811 | -0.0429 | 14.403
5.5 | 0.6294 | 0.03785 | -0.0456 | 16.6288
6 | 0.6912 | 0.03754 | -0.0456 | 18.4124
6.5 | 0.9134 | 0.02133 | -0.0489 | 42.8223
7 | 0.9227 | 0.02015 | -0.0375 | 45.7916
7.5 | 0.8764 | 0.02593 | -0.0265 | 33.7987
8 | 0.8808 | 0.03002 | -0.0214 | 29.3404
8.5 | 0.9164 | 0.03292 | -0.0187 | 27.8372
9 | 0.9974 | 0.03616 | -0.0196 | 27.583
9.5 | 1.1029 | 0.04265 | -0.0253 | 25.8593
10 | 1.1264 | 0.04765 | -0.0214 | 23.639
10.5 | 1.1332 | 0.05368 | -0.0167 | 21.1103
11 | 1.1223 | 0.06063 | -0.0119 | 18.5106
11.5 | 1.0989 | 0.06845 | -0.0082 | 16.0541
12 | 1.0696 | 0.07743 | -0.0066 | 13.8138
12.5 | 1.044 | 0.08826 | -0.0072 | 11.8287
13 | 0.9225 | 0.10659 | -0.0181 | 8.6547
13.5 | 0.8822 | 0.12554 | -0.0288 | 7.0272
14 | 0.6252 | 0.15312 | -0.0448 | 4.0831
14.5 | 0.6647 | 0.16133 | -0.0442 | 4.1201
15 | 0.6351 | 0.16586 | -0.0511 | 3.8291
15.5 | 0.6343 | 0.17283 | -0.0554 | 3.6701

## 15. Re 100k Mach 0.50 (1)
BIGFOIL.COM POLAR EXPORT
NACA65-414
NACA65-414 |  |  |  | Cl Max: | 1.269 | at alpha= | 20 | deg
JavaFoil+Calcfoil stall+Eppler ext transition |  |  |  | L/D Max: | 50.245 | at alpha= | 3.5 | deg
Re: | 100000 |  |  | Cd Min: | 0.01499 | at alpha= | 0 | deg
Mach: | 0.5 |  |  | Cl=0 at alpha= | -3.5625 | deg
|  |  |  | @ Cl=0.1, Cd= | 0.016514
|  |  |  | @ Cl=0.4, Cd= | 0.015407
|  |  |  | @ Cl=0.6, Cd= | 0.015529
alpha (deg) | Cl | Cd | Cm | Cl/Cd
-20 | -0.903 | 0.34275 | -0.036 | -2.636
-19.5 | -0.874 | 0.32407 | -0.035 | -2.698
-19 | -0.847 | 0.31563 | -0.035 | -2.685
-18.5 | -0.821 | 0.30498 | -0.035 | -2.691
-18 | -0.794 | 0.31033 | -0.036 | -2.558
-17.5 | -0.767 | 0.30551 | -0.037 | -2.511
-17 | -0.738 | 0.29274 | -0.035 | -2.522
-16.5 | -0.711 | 0.2894 | -0.035 | -2.457
-16 | -0.684 | 0.27632 | -0.035 | -2.475
-15.5 | -0.657 | 0.27553 | -0.036 | -2.384
-15 | -0.63 | 0.37668 | -0.036 | -1.672
-14.5 | -0.603 | 0.25221 | -0.037 | -2.39
-14 | -0.574 | 0.23478 | -0.035 | -2.446
-13.5 | -0.547 | 0.22008 | -0.035 | -2.486
-13 | -0.52 | 0.21804 | -0.036 | -2.384
-12.5 | -0.493 | 0.21188 | -0.036 | -2.324
-12 | -0.465 | 0.19744 | -0.037 | -2.356
-11.5 | -0.438 | 0.19374 | -0.037 | -2.26
-11 | -0.41 | 0.18792 | -0.033 | -2.179
-10.5 | -0.382 | 0.17213 | -0.034 | -2.221
-10 | -0.355 | 0.18248 | -0.034 | -1.944
-9.5 | -0.327 | 0.17987 | -0.035 | -1.82
-9 | -0.3 | 0.16939 | -0.035 | -1.77
-8.5 | -0.272 | 0.13 | -0.032 | -2.093
-8 | -0.33 | 0.08817 | -0.032 | -3.743
-7.5 | -0.362 | 0.06801 | -0.035 | -5.317
-7 | -0.34 | 0.05973 | -0.037 | -5.69
-6.5 | -0.303 | 0.05503 | -0.038 | -5.506
-6 | -0.258 | 0.05031 | -0.038 | -5.136
-5.5 | -0.209 | 0.04678 | -0.039 | -4.475
-5 | -0.157 | 0.044 | -0.04 | -3.574
-4.5 | -0.103 | 0.0412 | -0.042 | -2.511
-4 | -0.049 | 0.03895 | -0.043 | -1.251
-3.5 | 0.007 | 0.03755 | -0.047 | 0.179
-3 | 0.076 | 0.01662 | -0.094 | 4.562
-2.5 | 0.144 | 0.01632 | -0.095 | 8.836
-2 | 0.207 | 0.0157 | -0.093 | 13.202
-1.5 | 0.275 | 0.01555 | -0.094 | 17.702
-1 | 0.343 | 0.01544 | -0.095 | 22.218
-0.5 | 0.412 | 0.0154 | -0.096 | 26.727
0 | 0.486 | 0.01499 | -0.097 | 32.447
0.5 | 0.553 | 0.01528 | -0.098 | 36.195
1 | 0.619 | 0.01563 | -0.099 | 39.62
1.5 | 0.685 | 0.01604 | -0.1 | 42.672
2 | 0.746 | 0.01653 | -0.101 | 45.13
2.5 | 0.808 | 0.0171 | -0.101 | 47.252
3 | 0.869 | 0.01774 | -0.102 | 48.973
3.5 | 0.928 | 0.01847 | -0.103 | 50.245
4 | 1.006 | 0.02343 | -0.106 | 42.951
4.5 | 1.06 | 0.02463 | -0.107 | 43.037
5 | 0.917 | 0.04225 | -0.048 | 21.695
5.5 | 0.951 | 0.04614 | -0.048 | 20.619
6 | 0.976 | 0.05063 | -0.046 | 19.281
6.5 | 0.985 | 0.05617 | -0.043 | 17.538
7 | 0.965 | 0.06643 | -0.041 | 14.525
7.5 | 0.843 | 0.08846 | -0.04 | 9.531
8 | 0.63 | 0.13964 | -0.041 | 4.515
8.5 | 0.657 | 0.16081 | -0.041 | 4.086
9 | 0.685 | 0.18139 | -0.048 | 3.775
9.5 | 0.711 | 0.18007 | -0.048 | 3.95
10 | 0.738 | 0.18295 | -0.048 | 4.033
10.5 | 0.764 | 0.18955 | -0.049 | 4.033
11 | 0.792 | 0.2174 | -0.054 | 3.644
11.5 | 0.819 | 0.22051 | -0.055 | 3.712
12 | 0.845 | 0.22379 | -0.055 | 3.775
12.5 | 0.871 | 0.22458 | -0.056 | 3.88
13 | 0.899 | 0.24542 | -0.06 | 3.664
13.5 | 0.925 | 0.24801 | -0.061 | 3.731
14 | 0.951 | 0.26117 | -0.061 | 3.643
14.5 | 0.98 | 0.28378 | -0.066 | 3.453
15 | 1.006 | 0.27663 | -0.066 | 3.637
15.5 | 1.032 | 0.2896 | -0.067 | 3.564
16 | 1.058 | 0.29391 | -0.067 | 3.6
16.5 | 1.087 | 0.30529 | -0.071 | 3.559
17 | 1.112 | 0.31362 | -0.072 | 3.547
17.5 | 1.138 | 0.32006 | -0.072 | 3.556
18 | 1.164 | 0.32288 | -0.073 | 3.604
18.5 | 1.193 | 0.34841 | -0.076 | 3.423
19 | 1.218 | 0.34542 | -0.076 | 3.526
19.5 | 1.243 | 0.37055 | -0.077 | 3.355
20 | 1.269 | 0.37344 | -0.077 | 3.397

## 16. Re 100k Mach 0.50 (2)
BIGFOIL.COM POLAR EXPORT
NACA65-414
NACA65-414 |  |  |  | Cl Max: | 1.0553 | at alpha= | 20 | deg
XFOIL ncrit=9 |  |  |  | L/D Max: | 29.247 | at alpha= | 7 | deg
Re: | 100000 |  |  | Cd Min: | 0.28965 | at alpha= | 20 | deg
Mach: | 0.5 |  |  | Cl=0 at alpha= | 0.93622 | deg
|  |  |  | @ Cl=0.1, Cd= | 0.035664
|  |  |  | @ Cl=0.4, Cd= | 0.040571
|  |  |  | @ Cl=0.6, Cd= | 0.043486
alpha (deg) | Cl | Cd | Cm | Cl/Cd
-20 | -0.621 | 0.2515 | 0.0063 | -2.4692
-19.5 | -0.603 | 0.24586 | 0.0004 | -2.4526
-18.5 | -0.5593 | 0.22873 | -0.0078 | -2.4452
-18 | -0.5377 | 0.22116 | -0.0119 | -2.4313
-17.5 | -0.5277 | 0.21781 | -0.0184 | -2.4228
-17 | -0.5023 | 0.20689 | -0.0212 | -2.4279
-16.5 | -0.479 | 0.19888 | -0.024 | -2.4085
-16 | -0.4701 | 0.19445 | -0.0298 | -2.4176
-15.5 | -0.4495 | 0.18519 | -0.0329 | -2.4272
-15 | -0.4256 | 0.17727 | -0.0349 | -2.4009
-14.5 | -0.4411 | 0.17688 | -0.0422 | -2.4938
-14 | -0.3949 | 0.163 | -0.0412 | -2.4227
-13.5 | -0.3924 | 0.15815 | -0.0455 | -2.4812
-13 | -0.3717 | 0.14941 | -0.0469 | -2.4878
-12.5 | -0.3751 | 0.14506 | -0.0505 | -2.5858
-12 | -0.3478 | 0.13624 | -0.05 | -2.5528
-11.5 | -0.3668 | 0.13179 | -0.0539 | -2.7832
-11 | -0.3395 | 0.12426 | -0.0515 | -2.7322
-10.5 | -0.3456 | 0.11874 | -0.0511 | -2.9106
-10 | -0.3981 | 0.11749 | -0.0498 | -3.3884
-9.5 | -0.3758 | 0.11159 | -0.0419 | -3.3677
-9 | -0.4111 | 0.10877 | -0.0373 | -3.7795
-8.5 | -0.4407 | 0.10562 | -0.0328 | -4.1725
-8 | -0.4006 | 0.0973 | -0.0384 | -4.1172
-7.5 | -0.4479 | 0.07332 | -0.0675 | -6.1088
-7 | -0.4898 | 0.06304 | -0.0762 | -7.7697
-6.5 | -0.4985 | 0.05521 | -0.0785 | -9.0292
-6 | -0.5068 | 0.04847 | -0.0768 | -10.456
-5.5 | -0.4876 | 0.04356 | -0.0738 | -11.1938
-5 | -0.4584 | 0.03928 | -0.0703 | -11.6701
-4.5 | -0.409 | 0.03532 | -0.069 | -11.5798
-4 | -0.3445 | 0.03247 | -0.0684 | -10.6098
-3.5 | -0.2988 | 0.03084 | -0.0646 | -9.6887
-3 | -0.2326 | 0.02924 | -0.0643 | -7.9549
-2.5 | -0.2054 | 0.02753 | -0.0602 | -7.461
-2 | -0.1934 | 0.02845 | -0.0468 | -6.7979
-1.5 | -0.1753 | 0.03126 | -0.03 | -5.6078
-1 | -0.18 | 0.03308 | -0.012 | -5.4414
-0.5 | -0.1396 | 0.03331 | -0.009 | -4.1909
0 | -0.0928 | 0.03347 | -0.008 | -2.7726
0.5 | -0.0554 | 0.03382 | -0.0061 | -1.6381
1 | 0.0081 | 0.03435 | -0.008 | 0.23581
1.5 | 0.0628 | 0.03506 | -0.0093 | 1.7912
2 | 0.1244 | 0.03606 | -0.0123 | 3.4498
2.5 | 0.2031 | 0.03733 | -0.0185 | 5.4407
3 | 0.2931 | 0.03881 | -0.0267 | 7.5522
3.5 | 0.3795 | 0.04022 | -0.0343 | 9.4356
4 | 0.399 | 0.04056 | -0.0295 | 9.8373
4.5 | 0.4693 | 0.04132 | -0.032 | 11.3577
5 | 0.5183 | 0.0428 | -0.0327 | 12.1098
5.5 | 0.5901 | 0.04355 | -0.0344 | 13.5499
6 | 0.6735 | 0.04301 | -0.0351 | 15.6591
6.5 | 0.8437 | 0.02977 | -0.0288 | 28.3406
7 | 0.8584 | 0.02935 | -0.0182 | 29.247
7.5 | 0.8365 | 0.03563 | -0.013 | 23.4774
8 | 0.8661 | 0.03893 | -0.0086 | 22.2476
8.5 | 0.9408 | 0.04161 | -0.0053 | 22.6099
9 | 1.0008 | 0.0471 | -0.0034 | 21.2484
9.5 | 1.0029 | 0.05421 | -0.0009 | 18.5003
10 | 0.9819 | 0.06268 | -0.0001 | 15.6653
10.5 | 0.95 | 0.07291 | -0.002 | 13.0298
11 | 0.9106 | 0.08545 | -0.0073 | 10.6565
11.5 | 0.8681 | 0.10091 | -0.0167 | 8.6027
12 | 0.8374 | 0.11796 | -0.0279 | 7.099
12.5 | 0.8297 | 0.13275 | -0.0365 | 6.2501
13 | 0.8139 | 0.15104 | -0.0492 | 5.3886
13.5 | 0.83 | 0.16218 | -0.0539 | 5.1178
14 | 0.8163 | 0.18267 | -0.07 | 4.4687
14.5 | 0.8652 | 0.19492 | -0.0696 | 4.4387
15 | 0.8516 | 0.20083 | -0.08 | 4.2404
15.5 | 0.8812 | 0.21181 | -0.0832 | 4.1603
16 | 0.9042 | 0.2206 | -0.0874 | 4.0988
16.5 | 0.9076 | 0.22762 | -0.0964 | 3.9873
17.5 | 0.9485 | 0.24549 | -0.1076 | 3.8637
18.5 | 0.9906 | 0.26306 | -0.119 | 3.7657
19 | 1.0158 | 0.27224 | -0.1236 | 3.7313
19.5 | 1.0462 | 0.28614 | -0.1268 | 3.6563
20 | 1.0553 | 0.28965 | -0.1368 | 3.6434

## 17. Re 250k Mach 0.00 (1)
BIGFOIL.COM POLAR EXPORT
NACA65-414
NACA65-414 |  |  |  | Cl Max: | 1.22 | at alpha= | 7.5 | deg
JavaFoil+Calcfoil stall+Eppler ext transition |  |  |  | L/D Max: | 84.134 | at alpha= | 4 | deg
Re: | 250000 |  |  | Cd Min: | 0.00911 | at alpha= | -1.5 | deg
Mach: | 0 |  |  | Cl=0 at alpha= | -3.5593 | deg
|  |  |  | @ Cl=0.1, Cd= | 0.010384
|  |  |  | @ Cl=0.4, Cd= | 0.0094146
|  |  |  | @ Cl=0.6, Cd= | 0.0094117
alpha (deg) | Cl | Cd | Cm | Cl/Cd
-19 | -0.579 | 0.21669 | -0.021 | -2.671
-18.5 | -0.598 | 0.21171 | -0.021 | -2.827
-18 | -0.617 | 0.18994 | -0.022 | -3.251
-17.5 | -0.635 | 0.18312 | -0.022 | -3.47
-17 | -0.652 | 0.17252 | -0.022 | -3.78
-16.5 | -0.667 | 0.16337 | -0.023 | -4.084
-16 | -0.68 | 0.15189 | -0.023 | -4.479
-15.5 | -0.691 | 0.14 | -0.024 | -4.937
-15 | -0.699 | 0.13313 | -0.025 | -5.251
-14.5 | -0.704 | 0.12376 | -0.025 | -5.687
-14 | -0.705 | 0.11675 | -0.026 | -6.041
-13.5 | -0.696 | 0.10899 | -0.026 | -6.387
-13 | -0.684 | 0.10249 | -0.027 | -6.676
-12.5 | -0.669 | 0.09622 | -0.027 | -6.951
-12 | -0.651 | 0.09013 | -0.028 | -7.221
-11.5 | -0.63 | 0.08255 | -0.029 | -7.627
-11 | -0.605 | 0.07851 | -0.029 | -7.711
-10.5 | -0.578 | 0.07345 | -0.03 | -7.875
-10 | -0.549 | 0.06877 | -0.031 | -7.977
-9.5 | -0.516 | 0.06387 | -0.031 | -8.078
-9 | -0.481 | 0.06017 | -0.031 | -7.992
-8.5 | -0.444 | 0.05647 | -0.032 | -7.855
-8 | -0.404 | 0.0535 | -0.032 | -7.556
-7.5 | -0.363 | 0.05011 | -0.033 | -7.25
-7 | -0.321 | 0.04717 | -0.034 | -6.796
-6.5 | -0.277 | 0.04451 | -0.035 | -6.213
-6 | -0.231 | 0.04227 | -0.036 | -5.473
-5.5 | -0.185 | 0.03975 | -0.038 | -4.665
-5 | -0.169 | 0.01272 | -0.08 | -13.27
-4.5 | -0.111 | 0.01241 | -0.081 | -8.926
-4 | -0.052 | 0.01216 | -0.082 | -4.287
-3.5 | 0.007 | 0.01193 | -0.083 | 0.602
-3 | 0.067 | 0.01171 | -0.084 | 5.718
-2.5 | 0.127 | 0.0093 | -0.085 | 13.663
-2 | 0.188 | 0.00931 | -0.086 | 20.165
-1.5 | 0.249 | 0.00911 | -0.087 | 27.304
-1 | 0.309 | 0.00928 | -0.088 | 33.334
-0.5 | 0.37 | 0.00939 | -0.089 | 39.372
0 | 0.431 | 0.00944 | -0.089 | 45.65
0.5 | 0.491 | 0.00956 | -0.09 | 51.384
1 | 0.551 | 0.00933 | -0.091 | 59.063
1.5 | 0.611 | 0.00943 | -0.092 | 64.849
2 | 0.669 | 0.00962 | -0.092 | 69.563
2.5 | 0.728 | 0.00939 | -0.093 | 77.527
3 | 0.785 | 0.00961 | -0.094 | 81.737
3.5 | 0.842 | 0.01045 | -0.094 | 80.556
4 | 0.897 | 0.01066 | -0.095 | 84.134
4.5 | 0.947 | 0.01663 | -0.095 | 56.961
5 | 0.999 | 0.01725 | -0.096 | 57.892
5.5 | 1.048 | 0.01794 | -0.096 | 58.41
6 | 1.095 | 0.01871 | -0.097 | 58.52
6.5 | 1.14 | 0.01949 | -0.097 | 58.468
7 | 1.182 | 0.02035 | -0.098 | 58.08
7.5 | 1.22 | 0.02123 | -0.098 | 57.473
8 | 1.031 | 0.0531 | -0.046 | 19.412
8.5 | 1.054 | 0.05679 | -0.043 | 18.563
9 | 1.075 | 0.06117 | -0.044 | 17.581
9.5 | 1.091 | 0.06563 | -0.042 | 16.629
10 | 1.104 | 0.06965 | -0.042 | 15.846
10.5 | 1.112 | 0.07504 | -0.042 | 14.817
11 | 1.115 | 0.08069 | -0.041 | 13.821
11.5 | 1.114 | 0.08665 | -0.039 | 12.859
12 | 1.11 | 0.09144 | -0.04 | 12.136
12.5 | 1.099 | 0.09779 | -0.04 | 11.239

## 18. Re 250k Mach 0.00 (2)
BIGFOIL.COM POLAR EXPORT
NACA65-414
NACA65-414 |  |  |  | Cl Max: | 1.2379 | at alpha= | 12 | deg
XFOIL ncrit=9 |  |  |  | L/D Max: | 78.1787 | at alpha= | 6 | deg
Re: | 250000 |  |  | Cd Min: | 0.1788 | at alpha= | 16 | deg
Mach: | 0 |  |  | Cl=0 at alpha= | -99 | deg
|  |  |  | @ Cl=0.1, Cd= | 0.01249
|  |  |  | @ Cl=0.4, Cd= | 0.012562
|  |  |  | @ Cl=0.6, Cd= | 0.013029
alpha (deg) | Cl | Cd | Cm | Cl/Cd
0 | 0.3204 | 0.01249 | -0.0754 | 25.6525
0.5 | 0.3774 | 0.0125 | -0.076 | 30.192
1 | 0.432 | 0.01265 | -0.0762 | 34.1502
1.5 | 0.4877 | 0.01272 | -0.0764 | 38.3412
2 | 0.542 | 0.01292 | -0.0767 | 41.9505
2.5 | 0.5975 | 0.01302 | -0.0768 | 45.8909
3 | 0.6488 | 0.0132 | -0.0762 | 49.1515
3.5 | 0.7037 | 0.01322 | -0.0761 | 53.23
4 | 0.7578 | 0.01308 | -0.0755 | 57.9358
4.5 | 0.8052 | 0.01227 | -0.0726 | 65.6235
5 | 0.8498 | 0.01193 | -0.0698 | 71.2322
5.5 | 0.8907 | 0.01177 | -0.0664 | 75.6754
6 | 0.9186 | 0.01175 | -0.0604 | 78.1787
6.5 | 0.9068 | 0.01319 | -0.048 | 68.7491
7 | 0.8943 | 0.01753 | -0.0409 | 51.0154
7.5 | 0.918 | 0.01998 | -0.0381 | 45.9459
8 | 0.944 | 0.02218 | -0.0355 | 42.5609
8.5 | 0.9632 | 0.02505 | -0.0322 | 38.4511
9 | 0.9962 | 0.02717 | -0.0303 | 36.6654
9.5 | 1.0313 | 0.0294 | -0.0288 | 35.0782
10 | 1.0894 | 0.03248 | -0.029 | 33.5406
10.5 | 1.1362 | 0.03515 | -0.0284 | 32.3243
11 | 1.183 | 0.03848 | -0.0281 | 30.7432
11.5 | 1.228 | 0.04324 | -0.0281 | 28.3996
12 | 1.2379 | 0.05004 | -0.0249 | 24.7382
12.5 | 1.2274 | 0.05573 | -0.0203 | 22.024
13 | 1.2061 | 0.06341 | -0.0167 | 19.0207
13.5 | 1.1914 | 0.07393 | -0.0154 | 16.1152
14 | 1.1583 | 0.08082 | -0.0144 | 14.3318
15 | 0.8671 | 0.16212 | -0.0579 | 5.3485
15.5 | 0.8677 | 0.17356 | -0.0648 | 4.9994
16 | 0.8871 | 0.1788 | -0.0664 | 4.9614

## 19. Re 250k Mach 0.10 (1)
BIGFOIL.COM POLAR EXPORT
NACA65-414
NACA65-414 |  |  |  | Cl Max: | 1.185 | at alpha= | 7 | deg
JavaFoil+Calcfoil stall+Eppler ext transition |  |  |  | L/D Max: | 83.847 | at alpha= | 4 | deg
Re: | 250000 |  |  | Cd Min: | 0.00895 | at alpha= | -1.5 | deg
Mach: | 0.1 |  |  | Cl=0 at alpha= | -3.5593 | deg
|  |  |  | @ Cl=0.1, Cd= | 0.010437
|  |  |  | @ Cl=0.4, Cd= | 0.0094567
|  |  |  | @ Cl=0.6, Cd= | 0.0094297
alpha (deg) | Cl | Cd | Cm | Cl/Cd
-19 | -0.532 | 0.23167 | -0.02 | -2.298
-18.5 | -0.555 | 0.22046 | -0.021 | -2.517
-18 | -0.577 | 0.19862 | -0.022 | -2.907
-17.5 | -0.599 | 0.19307 | -0.022 | -3.101
-17 | -0.619 | 0.17831 | -0.022 | -3.471
-16.5 | -0.638 | 0.16708 | -0.023 | -3.816
-16 | -0.654 | 0.1573 | -0.023 | -4.159
-15.5 | -0.669 | 0.14458 | -0.024 | -4.625
-15 | -0.68 | 0.13833 | -0.024 | -4.915
-14.5 | -0.688 | 0.12497 | -0.025 | -5.505
-14 | -0.692 | 0.11806 | -0.026 | -5.865
-13.5 | -0.686 | 0.10949 | -0.026 | -6.264
-13 | -0.676 | 0.10292 | -0.027 | -6.566
-12.5 | -0.663 | 0.09843 | -0.028 | -6.731
-12 | -0.646 | 0.09039 | -0.028 | -7.146
-11.5 | -0.626 | 0.08507 | -0.028 | -7.361
-11 | -0.603 | 0.07905 | -0.029 | -7.633
-10.5 | -0.577 | 0.0744 | -0.03 | -7.759
-10 | -0.548 | 0.06877 | -0.031 | -7.971
-9.5 | -0.516 | 0.06439 | -0.031 | -8.017
-9 | -0.482 | 0.06076 | -0.032 | -7.927
-8.5 | -0.445 | 0.05686 | -0.032 | -7.819
-8 | -0.405 | 0.05356 | -0.032 | -7.57
-7.5 | -0.364 | 0.05014 | -0.033 | -7.269
-7 | -0.322 | 0.04735 | -0.034 | -6.796
-6.5 | -0.278 | 0.04465 | -0.035 | -6.219
-6 | -0.232 | 0.0421 | -0.036 | -5.52
-5.5 | -0.186 | 0.03983 | -0.038 | -4.676
-5 | -0.139 | 0.03785 | -0.04 | -3.673
-4.5 | -0.111 | 0.01247 | -0.081 | -8.929
-4 | -0.052 | 0.01218 | -0.082 | -4.297
-3.5 | 0.007 | 0.01196 | -0.083 | 0.602
-3 | 0.067 | 0.01173 | -0.084 | 5.735
-2.5 | 0.128 | 0.00934 | -0.085 | 13.667
-2 | 0.188 | 0.00935 | -0.086 | 20.164
-1.5 | 0.25 | 0.00895 | -0.087 | 27.917
-1 | 0.311 | 0.00918 | -0.088 | 33.866
-0.5 | 0.372 | 0.00942 | -0.089 | 39.46
0 | 0.433 | 0.0095 | -0.09 | 45.558
0.5 | 0.494 | 0.00959 | -0.091 | 51.48
1 | 0.554 | 0.00933 | -0.091 | 59.389
1.5 | 0.614 | 0.00946 | -0.092 | 64.934
2 | 0.672 | 0.00962 | -0.093 | 69.905
2.5 | 0.731 | 0.00948 | -0.094 | 77.164
3 | 0.789 | 0.00964 | -0.094 | 81.893
3.5 | 0.846 | 0.01048 | -0.095 | 80.688
4 | 0.9 | 0.01074 | -0.096 | 83.847
4.5 | 0.951 | 0.01672 | -0.096 | 56.917
5 | 1.003 | 0.01738 | -0.096 | 57.684
5.5 | 1.052 | 0.01809 | -0.097 | 58.157
6 | 1.099 | 0.01887 | -0.097 | 58.265
6.5 | 1.144 | 0.01962 | -0.098 | 58.273
7 | 1.185 | 0.02047 | -0.098 | 57.885
7.5 | 1.007 | 0.04964 | -0.048 | 20.285
8 | 1.032 | 0.0533 | -0.044 | 19.371
8.5 | 1.056 | 0.05697 | -0.044 | 18.538
9 | 1.075 | 0.06089 | -0.042 | 17.652
9.5 | 1.09 | 0.06599 | -0.043 | 16.52
10 | 1.1 | 0.07051 | -0.041 | 15.605
10.5 | 1.106 | 0.07604 | -0.041 | 14.546
11 | 1.107 | 0.08136 | -0.04 | 13.608
11.5 | 1.104 | 0.08697 | -0.039 | 12.689
12 | 1.096 | 0.09462 | -0.041 | 11.584

## 20. Re 250k Mach 0.10 (2)
BIGFOIL.COM POLAR EXPORT
NACA65-414
NACA65-414 |  |  |  | Cl Max: | 1.227 | at alpha= | 12 | deg
XFOIL ncrit=9 |  |  |  | L/D Max: | 77.8952 | at alpha= | 6 | deg
Re: | 250000 |  |  | Cd Min: | 0.22528 | at alpha= | -20 | deg
Mach: | 0.1 |  |  | Cl=0 at alpha= | -2.9851 | deg
|  |  |  | @ Cl=0.1, Cd= | 0.01248
|  |  |  | @ Cl=0.4, Cd= | 0.012611
|  |  |  | @ Cl=0.6, Cd= | 0.013089
alpha (deg) | Cl | Cd | Cm | Cl/Cd
-20 | -0.5714 | 0.22528 | 0.0016 | -2.5364
-19.5 | -0.5704 | 0.22092 | -0.0062 | -2.5819
-19 | -0.5425 | 0.21155 | -0.0062 | -2.5644
-18.5 | -0.5256 | 0.20555 | -0.0092 | -2.557
-18 | -0.5107 | 0.19902 | -0.0128 | -2.5661
-17.5 | -0.5104 | 0.19301 | -0.0201 | -2.6444
-17 | -0.4899 | 0.18414 | -0.0214 | -2.6605
-16.5 | -0.4713 | 0.17823 | -0.0231 | -2.6443
-16 | -0.4585 | 0.1716 | -0.0262 | -2.6719
-15.5 | -0.4634 | 0.16433 | -0.0337 | -2.8199
-15 | -0.4516 | 0.15547 | -0.0355 | -2.9047
-14.5 | -0.4313 | 0.1497 | -0.0359 | -2.8811
-14 | -0.4209 | 0.14311 | -0.0384 | -2.9411
-13.5 | -0.424 | 0.13473 | -0.0441 | -3.147
-13 | -0.4349 | 0.12507 | -0.0518 | -3.4773
-12.5 | -0.4178 | 0.11839 | -0.0492 | -3.529
-12 | -0.4078 | 0.11251 | -0.0501 | -3.6246
-11.5 | -0.4097 | 0.10461 | -0.0533 | -3.9165
-11 | -0.3791 | 0.08787 | -0.0569 | -4.3143
-10 | -0.5674 | 0.07401 | -0.0724 | -7.6665
-9.5 | -0.5513 | 0.06019 | -0.0803 | -9.1593
-9 | -0.5148 | 0.05296 | -0.0873 | -9.7205
-8.5 | -0.4982 | 0.04467 | -0.0923 | -11.1529
-8 | -0.4531 | 0.03956 | -0.0947 | -11.4535
-7.5 | -0.4223 | 0.02715 | -0.0908 | -15.5543
-7 | -0.3755 | 0.02333 | -0.0895 | -16.0952
-6.5 | -0.3259 | 0.02097 | -0.0884 | -15.5412
-6 | -0.276 | 0.01884 | -0.0873 | -14.6497
-5.5 | -0.2292 | 0.017 | -0.0859 | -13.4824
-5 | -0.1814 | 0.01591 | -0.0847 | -11.4016
-4.5 | -0.138 | 0.01464 | -0.083 | -9.4262
-4 | -0.0919 | 0.01358 | -0.0818 | -6.7673
-3.5 | -0.0569 | 0.01094 | -0.0802 | -5.2011
-3 | -0.0015 | 0.01119 | -0.0794 | -0.13405
-2.5 | 0.0487 | 0.01182 | -0.0773 | 4.1201
-2 | 0.0985 | 0.01248 | -0.0746 | 7.8926
-1.5 | 0.1546 | 0.01248 | -0.075 | 12.3878
-1 | 0.2092 | 0.0125 | -0.0748 | 16.736
-0.5 | 0.2674 | 0.01245 | -0.0757 | 21.4779
0 | 0.3213 | 0.01255 | -0.0756 | 25.6016
0.5 | 0.3795 | 0.01255 | -0.0764 | 30.239
1 | 0.4334 | 0.01271 | -0.0764 | 34.0991
1.5 | 0.4904 | 0.01278 | -0.0768 | 38.3725
2 | 0.5445 | 0.01299 | -0.077 | 41.9169
2.5 | 0.6007 | 0.01309 | -0.0771 | 45.89
3 | 0.652 | 0.01326 | -0.0765 | 49.1704
3.5 | 0.7067 | 0.01332 | -0.0763 | 53.0556
4 | 0.7609 | 0.01318 | -0.0757 | 57.7314
4.5 | 0.8088 | 0.01231 | -0.0726 | 65.7027
5 | 0.8537 | 0.01197 | -0.0698 | 71.32
5.5 | 0.8956 | 0.01183 | -0.0665 | 75.7058
6 | 0.9215 | 0.01183 | -0.06 | 77.8952
6.5 | 0.9042 | 0.0135 | -0.0467 | 66.9778
7 | 0.8927 | 0.01784 | -0.04 | 50.0392
7.5 | 0.9169 | 0.02029 | -0.0372 | 45.1897
8 | 0.943 | 0.02252 | -0.0347 | 41.8739
8.5 | 0.9627 | 0.02543 | -0.0314 | 37.8569
9 | 0.9962 | 0.0276 | -0.0295 | 36.0942
9.5 | 1.0323 | 0.02989 | -0.028 | 34.5366
10 | 1.0921 | 0.03302 | -0.0282 | 33.0739
10.5 | 1.1383 | 0.03584 | -0.0275 | 31.7606
11 | 1.1842 | 0.03944 | -0.027 | 30.0254
11.5 | 1.224 | 0.04449 | -0.0265 | 27.5118
12 | 1.227 | 0.05149 | -0.0228 | 23.8299
12.5 | 1.2122 | 0.05743 | -0.0184 | 21.1074
13 | 1.1878 | 0.06539 | -0.0153 | 18.1649
13.5 | 1.1685 | 0.0761 | -0.0144 | 15.3548
14 | 1.1353 | 0.0835 | -0.0145 | 13.5964
15 | 0.8669 | 0.16323 | -0.0584 | 5.3109
15.5 | 0.8664 | 0.1752 | -0.066 | 4.9452
16 | 0.8854 | 0.18075 | -0.0679 | 4.8985
16.5 | 0.8925 | 0.19134 | -0.0723 | 4.6645
17 | 0.8876 | 0.20452 | -0.0835 | 4.3399

## 21. Re 250k Mach 0.25 (1)
BIGFOIL.COM POLAR EXPORT
NACA65-414
NACA65-414 |  |  |  | Cl Max: | 1.163 | at alpha= | 6.5 | deg
JavaFoil+Calcfoil stall+Eppler ext transition |  |  |  | L/D Max: | 83.93 | at alpha= | 4 | deg
Re: | 250000 |  |  | Cd Min: | 0.00916 | at alpha= | -1 | deg
Mach: | 0.25 |  |  | Cl=0 at alpha= | -3.5574 | deg
|  |  |  | @ Cl=0.1, Cd= | 0.010695
|  |  |  | @ Cl=0.4, Cd= | 0.00948
|  |  |  | @ Cl=0.6, Cd= | 0.0096
alpha (deg) | Cl | Cd | Cm | Cl/Cd
-17.5 | -0.236 | 0.2459 | -0.025 | -0.96
-17 | -0.304 | 0.2329 | -0.026 | -1.305
-16.5 | -0.363 | 0.22457 | -0.026 | -1.617
-16 | -0.417 | 0.21172 | -0.023 | -1.968
-15.5 | -0.466 | 0.18917 | -0.023 | -2.461
-15 | -0.51 | 0.1623 | -0.024 | -3.14
-14.5 | -0.548 | 0.1496 | -0.025 | -3.662
-14 | -0.58 | 0.13479 | -0.025 | -4.302
-13.5 | -0.594 | 0.12383 | -0.026 | -4.796
-13 | -0.602 | 0.1148 | -0.027 | -5.246
-12.5 | -0.605 | 0.10524 | -0.027 | -5.752
-12 | -0.603 | 0.09717 | -0.028 | -6.203
-11.5 | -0.595 | 0.08955 | -0.029 | -6.645
-11 | -0.582 | 0.08322 | -0.029 | -6.993
-10.5 | -0.564 | 0.07745 | -0.03 | -7.281
-10 | -0.541 | 0.07165 | -0.031 | -7.554
-9.5 | -0.514 | 0.06649 | -0.032 | -7.733
-9 | -0.483 | 0.06168 | -0.032 | -7.833
-8.5 | -0.449 | 0.0578 | -0.032 | -7.761
-8 | -0.411 | 0.05449 | -0.033 | -7.541
-7.5 | -0.371 | 0.05096 | -0.034 | -7.276
-7 | -0.328 | 0.04779 | -0.035 | -6.868
-6.5 | -0.284 | 0.04519 | -0.035 | -6.28
-6 | -0.238 | 0.04268 | -0.036 | -5.574
-5.5 | -0.191 | 0.0403 | -0.037 | -4.73
-5 | -0.142 | 0.0383 | -0.039 | -3.719
-4.5 | -0.114 | 0.01272 | -0.083 | -8.96
-4 | -0.054 | 0.0124 | -0.084 | -4.324
-3.5 | 0.007 | 0.01216 | -0.085 | 0.607
-3 | 0.069 | 0.01191 | -0.086 | 5.79
-2.5 | 0.131 | 0.00948 | -0.087 | 13.786
-2 | 0.193 | 0.00948 | -0.088 | 20.385
-1.5 | 0.256 | 0.00952 | -0.089 | 26.903
-1 | 0.319 | 0.00916 | -0.091 | 34.824
-0.5 | 0.382 | 0.0094 | -0.091 | 40.604
0 | 0.445 | 0.00968 | -0.092 | 45.971
0.5 | 0.507 | 0.00939 | -0.093 | 53.999
1 | 0.569 | 0.00952 | -0.094 | 59.742
1.5 | 0.631 | 0.00968 | -0.095 | 65.163
2 | 0.69 | 0.0095 | -0.095 | 72.7
2.5 | 0.75 | 0.00965 | -0.096 | 77.75
3 | 0.809 | 0.01044 | -0.097 | 77.465
3.5 | 0.866 | 0.01071 | -0.097 | 80.893
4 | 0.922 | 0.01099 | -0.098 | 83.93
4.5 | 0.974 | 0.01728 | -0.098 | 56.346
5 | 1.025 | 0.01801 | -0.099 | 56.917
5.5 | 1.075 | 0.01882 | -0.099 | 57.107
6 | 1.121 | 0.01966 | -0.1 | 57.009
6.5 | 1.163 | 0.02056 | -0.1 | 56.584
7 | 0.99 | 0.04736 | -0.048 | 20.902
7.5 | 1.018 | 0.05119 | -0.045 | 19.89
8 | 1.04 | 0.0552 | -0.043 | 18.847
8.5 | 1.057 | 0.05908 | -0.044 | 17.897
9 | 1.067 | 0.06362 | -0.042 | 16.777
9.5 | 1.071 | 0.06841 | -0.041 | 15.65
10 | 1.067 | 0.07492 | -0.041 | 14.242
10.5 | 1.055 | 0.08023 | -0.04 | 13.154
11 | 1.036 | 0.08758 | -0.04 | 11.831
11.5 | 1.009 | 0.0961 | -0.04 | 10.499

## 22. Re 250k Mach 0.25 (2)
BIGFOIL.COM POLAR EXPORT
NACA65-414
NACA65-414 |  |  |  | Cl Max: | 1.1729 | at alpha= | 11.5 | deg
XFOIL ncrit=9 |  |  |  | L/D Max: | 75.6364 | at alpha= | 5.5 | deg
Re: | 250000 |  |  | Cd Min: | 0.19783 | at alpha= | 16.5 | deg
Mach: | 0.25 |  |  | Cl=0 at alpha= | -2.9443 | deg
|  |  |  | @ Cl=0.1, Cd= | 0.012762
|  |  |  | @ Cl=0.4, Cd= | 0.012977
|  |  |  | @ Cl=0.6, Cd= | 0.013546
alpha (deg) | Cl | Cd | Cm | Cl/Cd
-14 | -0.4125 | 0.14605 | -0.0391 | -2.8244
-13.5 | -0.4214 | 0.13778 | -0.0468 | -3.0585
-13 | -0.4191 | 0.12812 | -0.0496 | -3.2712
-12.5 | -0.3975 | 0.12325 | -0.0482 | -3.2252
-12 | -0.3907 | 0.11656 | -0.0501 | -3.3519
-11.5 | -0.4068 | 0.10666 | -0.0579 | -3.814
-11 | -0.4399 | 0.09361 | -0.0688 | -4.6993
-10.5 | -0.4202 | 0.08969 | -0.0614 | -4.685
-10 | -0.4351 | 0.08476 | -0.059 | -5.1333
-9.5 | -0.4541 | 0.07251 | -0.0701 | -6.2626
-9 | -0.4918 | 0.0589 | -0.0915 | -8.3497
-8.5 | -0.4699 | 0.04826 | -0.0977 | -9.7368
-8 | -0.4373 | 0.04259 | -0.1001 | -10.2677
-7.5 | -0.4259 | 0.03015 | -0.0952 | -14.126
-7 | -0.3841 | 0.02541 | -0.0935 | -15.1161
-6.5 | -0.3338 | 0.02219 | -0.0922 | -15.0428
-6 | -0.2828 | 0.02026 | -0.0907 | -13.9585
-5.5 | -0.2342 | 0.01778 | -0.0891 | -13.1721
-5 | -0.1872 | 0.01651 | -0.0873 | -11.3386
-4.5 | -0.1422 | 0.0152 | -0.0855 | -9.3553
-4 | -0.0932 | 0.01412 | -0.0844 | -6.6006
-3.5 | -0.0611 | 0.01108 | -0.0824 | -5.5144
-3 | -0.0062 | 0.01138 | -0.0811 | -0.54482
-2.5 | 0.0495 | 0.01188 | -0.0797 | 4.1667
-2 | 0.0983 | 0.01276 | -0.0763 | 7.7038
-1.5 | 0.1554 | 0.01282 | -0.076 | 12.1217
-1 | 0.2127 | 0.01278 | -0.0764 | 16.6432
-0.5 | 0.2707 | 0.01283 | -0.0768 | 21.099
0 | 0.3283 | 0.01284 | -0.0771 | 25.5685
0.5 | 0.3866 | 0.01296 | -0.0778 | 29.8302
1 | 0.4432 | 0.01303 | -0.0777 | 34.0138
1.5 | 0.5002 | 0.01322 | -0.0782 | 37.8366
2 | 0.5576 | 0.01335 | -0.0782 | 41.7678
2.5 | 0.6117 | 0.0136 | -0.0779 | 44.9779
3 | 0.6721 | 0.01362 | -0.0784 | 49.3465
3.5 | 0.7253 | 0.01374 | -0.0776 | 52.7875
4 | 0.7796 | 0.01354 | -0.0762 | 57.5775
4.5 | 0.8298 | 0.01253 | -0.073 | 66.2251
5 | 0.876 | 0.01225 | -0.0699 | 71.5102
5.5 | 0.9152 | 0.0121 | -0.0654 | 75.6364
6 | 0.9263 | 0.01263 | -0.0559 | 73.3413
7 | 0.8882 | 0.0193 | -0.0356 | 46.0207
7.5 | 0.9098 | 0.02214 | -0.0328 | 41.093
8 | 0.9378 | 0.02453 | -0.0304 | 38.2307
8.5 | 0.9605 | 0.02759 | -0.0274 | 34.8133
9 | 0.9977 | 0.02997 | -0.0254 | 33.29
9.5 | 1.0425 | 0.03264 | -0.024 | 31.9393
10 | 1.1032 | 0.03626 | -0.0237 | 30.4247
10.5 | 1.1398 | 0.04011 | -0.0218 | 28.4169
11 | 1.1644 | 0.04529 | -0.0193 | 25.7099
11.5 | 1.1729 | 0.05104 | -0.0165 | 22.98
12 | 1.168 | 0.05804 | -0.0141 | 20.1241
12.5 | 1.1378 | 0.0678 | -0.0124 | 16.7817
13 | 1.1049 | 0.07705 | -0.0124 | 14.34
13.5 | 1.0708 | 0.08697 | -0.0148 | 12.3123
14.5 | 0.8693 | 0.15697 | -0.0553 | 5.538
15 | 0.8804 | 0.16579 | -0.0572 | 5.3103
15.5 | 0.8641 | 0.18276 | -0.0716 | 4.7281
16 | 0.8813 | 0.18971 | -0.0747 | 4.6455
16.5 | 0.9003 | 0.19783 | -0.0763 | 4.5509

## 23. Re 250k Mach 0.50 (1)
BIGFOIL.COM POLAR EXPORT
NACA65-414
NACA65-414 |  |  |  | Cl Max: | 1.269 | at alpha= | 20 | deg
JavaFoil+Calcfoil stall+Eppler ext transition |  |  |  | L/D Max: | 79.598 | at alpha= | 3.5 | deg
Re: | 250000 |  |  | Cd Min: | 0.00971 | at alpha= | 0 | deg
Mach: | 0.5 |  |  | Cl=0 at alpha= | -3.5597 | deg
|  |  |  | @ Cl=0.1, Cd= | 0.01275
|  |  |  | @ Cl=0.4, Cd= | 0.0099904
|  |  |  | @ Cl=0.6, Cd= | 0.010245
alpha (deg) | Cl | Cd | Cm | Cl/Cd
-20 | -0.903 | 0.25542 | -0.036 | -3.537
-19.5 | -0.874 | 0.25363 | -0.035 | -3.448
-19 | -0.848 | 0.24761 | -0.035 | -3.423
-18.5 | -0.821 | 0.23634 | -0.036 | -3.472
-18 | -0.794 | 0.22896 | -0.036 | -3.467
-17.5 | -0.767 | 0.22422 | -0.037 | -3.421
-17 | -0.739 | 0.21964 | -0.035 | -3.362
-16.5 | -0.711 | 0.21513 | -0.035 | -3.305
-16 | -0.684 | 0.2094 | -0.036 | -3.266
-15.5 | -0.657 | 0.20553 | -0.036 | -3.197
-15 | -0.63 | 0.28058 | -0.037 | -2.245
-14.5 | -0.603 | 0.18298 | -0.037 | -3.295
-14 | -0.574 | 0.1725 | -0.035 | -3.329
-13.5 | -0.547 | 0.1667 | -0.035 | -3.282
-13 | -0.52 | 0.16425 | -0.036 | -3.165
-12.5 | -0.493 | 0.15898 | -0.036 | -3.098
-12 | -0.465 | 0.15399 | -0.037 | -3.021
-11.5 | -0.438 | 0.15054 | -0.037 | -2.909
-11 | -0.41 | 0.14533 | -0.034 | -2.819
-10.5 | -0.382 | 0.13078 | -0.034 | -2.923
-10 | -0.355 | 0.13975 | -0.035 | -2.539
-9.5 | -0.327 | 0.1371 | -0.035 | -2.388
-9 | -0.3 | 0.12579 | -0.036 | -2.384
-8.5 | -0.272 | 0.10159 | -0.032 | -2.678
-8 | -0.33 | 0.07191 | -0.033 | -4.59
-7.5 | -0.362 | 0.05853 | -0.036 | -6.18
-7 | -0.34 | 0.05248 | -0.037 | -6.477
-6.5 | -0.303 | 0.04861 | -0.038 | -6.234
-6 | -0.258 | 0.04498 | -0.039 | -5.745
-5.5 | -0.209 | 0.04223 | -0.04 | -4.959
-5 | -0.157 | 0.03975 | -0.041 | -3.956
-4.5 | -0.104 | 0.03744 | -0.045 | -2.768
-4 | -0.059 | 0.01355 | -0.093 | -4.363
-3.5 | 0.008 | 0.01319 | -0.094 | 0.619
-3 | 0.076 | 0.01284 | -0.096 | 5.94
-2.5 | 0.145 | 0.01258 | -0.097 | 11.525
-2 | 0.213 | 0.01023 | -0.098 | 20.872
-1.5 | 0.283 | 0.01024 | -0.099 | 27.659
-1 | 0.353 | 0.00993 | -0.1 | 35.561
-0.5 | 0.423 | 0.01002 | -0.101 | 42.211
0 | 0.496 | 0.00971 | -0.102 | 51.142
0.5 | 0.565 | 0.00987 | -0.103 | 57.28
1 | 0.634 | 0.01061 | -0.104 | 59.722
1.5 | 0.702 | 0.0106 | -0.105 | 66.171
2 | 0.765 | 0.01084 | -0.106 | 70.623
2.5 | 0.83 | 0.01124 | -0.106 | 73.842
3 | 0.893 | 0.0116 | -0.107 | 77.034
3.5 | 0.955 | 0.012 | -0.108 | 79.598
4 | 1.012 | 0.01911 | -0.108 | 52.947
4.5 | 1.066 | 0.02018 | -0.109 | 52.822
5 | 1.114 | 0.02129 | -0.109 | 52.325
5.5 | 0.954 | 0.04143 | -0.054 | 23.032
6 | 0.977 | 0.04502 | -0.049 | 21.703
6.5 | 0.986 | 0.05011 | -0.047 | 19.677
7 | 0.965 | 0.05614 | -0.042 | 17.188
7.5 | 0.843 | 0.07149 | -0.04 | 11.794
8 | 0.631 | 0.10559 | -0.042 | 5.972
8.5 | 0.657 | 0.11728 | -0.041 | 5.603
9 | 0.685 | 0.13222 | -0.048 | 5.179
9.5 | 0.711 | 0.13187 | -0.048 | 5.395
10 | 0.738 | 0.13471 | -0.049 | 5.478
10.5 | 0.764 | 0.13873 | -0.049 | 5.51
11 | 0.792 | 0.16281 | -0.055 | 4.866
11.5 | 0.819 | 0.16596 | -0.055 | 4.933
12 | 0.845 | 0.16924 | -0.055 | 4.993
12.5 | 0.871 | 0.17043 | -0.056 | 5.113
13 | 0.899 | 0.18079 | -0.061 | 4.974
13.5 | 0.925 | 0.18369 | -0.061 | 5.038
14 | 0.952 | 0.19026 | -0.061 | 5.001
14.5 | 0.98 | 0.20212 | -0.066 | 4.85
15 | 1.006 | 0.20528 | -0.066 | 4.901
15.5 | 1.032 | 0.21085 | -0.067 | 4.895
16 | 1.058 | 0.21928 | -0.068 | 4.825
16.5 | 1.087 | 0.2303 | -0.071 | 4.719
17 | 1.112 | 0.23224 | -0.072 | 4.79
17.5 | 1.138 | 0.24042 | -0.072 | 4.734
18 | 1.164 | 0.24473 | -0.073 | 4.756
18.5 | 1.193 | 0.26773 | -0.076 | 4.455
19 | 1.218 | 0.26539 | -0.077 | 4.59
19.5 | 1.243 | 0.27836 | -0.077 | 4.467
20 | 1.269 | 0.28293 | -0.078 | 4.485

## 24. Re 250k Mach 0.50 (2)
BIGFOIL.COM POLAR EXPORT
NACA65-414
NACA65-414 |  |  |  | Cl Max: | 1.0773 | at alpha= | 20 | deg
XFOIL ncrit=9 |  |  |  | L/D Max: | 69.8537 | at alpha= | 5 | deg
Re: | 250000 |  |  | Cd Min: | 0.29032 | at alpha= | 20 | deg
Mach: | 0.5 |  |  | Cl=0 at alpha= | -2.8249 | deg
|  |  |  | @ Cl=0.1, Cd= | 0.01372
|  |  |  | @ Cl=0.4, Cd= | 0.014677
|  |  |  | @ Cl=0.6, Cd= | 0.015657
alpha (deg) | Cl | Cd | Cm | Cl/Cd
-19.5 | -0.5941 | 0.24059 | 0.0004 | -2.4693
-19 | -0.5726 | 0.23309 | -0.0039 | -2.4566
-18.5 | -0.5522 | 0.22533 | -0.0088 | -2.4506
-18 | -0.5415 | 0.2198 | -0.0162 | -2.4636
-17.5 | -0.515 | 0.20932 | -0.0183 | -2.4603
-17 | -0.4926 | 0.20196 | -0.0212 | -2.4391
-16.5 | -0.474 | 0.19455 | -0.0256 | -2.4364
-16 | -0.4712 | 0.18932 | -0.0332 | -2.4889
-15.5 | -0.4422 | 0.17869 | -0.0342 | -2.4747
-15 | -0.4209 | 0.17173 | -0.0364 | -2.4509
-14.5 | -0.4069 | 0.16447 | -0.0404 | -2.474
-14 | -0.411 | 0.15844 | -0.048 | -2.594
-13.5 | -0.3853 | 0.1489 | -0.0479 | -2.5876
-13 | -0.3656 | 0.14235 | -0.0488 | -2.5683
-12.5 | -0.3594 | 0.13542 | -0.0524 | -2.654
-12 | -0.3726 | 0.12819 | -0.0599 | -2.9066
-11.5 | -0.3519 | 0.12028 | -0.0573 | -2.9257
-11 | -0.3432 | 0.1146 | -0.0567 | -2.9948
-10.5 | -0.3605 | 0.11068 | -0.0529 | -3.2571
-10 | -0.359 | 0.09747 | -0.0697 | -3.6832
-9.5 | -0.3166 | 0.09007 | -0.0733 | -3.515
-9 | -0.3275 | 0.07354 | -0.0974 | -4.4534
-8.5 | -0.318 | 0.05727 | -0.111 | -5.5526
-8 | -0.3229 | 0.04601 | -0.1221 | -7.018
-7.5 | -0.3524 | 0.03926 | -0.1204 | -8.9761
-7 | -0.3545 | 0.03407 | -0.1156 | -10.405
-6.5 | -0.34 | 0.02946 | -0.1108 | -11.5411
-6 | -0.3074 | 0.02604 | -0.1063 | -11.8049
-5.5 | -0.259 | 0.02211 | -0.1037 | -11.7142
-5 | -0.2003 | 0.01947 | -0.1017 | -10.2876
-4.5 | -0.1483 | 0.01791 | -0.0988 | -8.2803
-4 | -0.1034 | 0.01641 | -0.0953 | -6.301
-3.5 | -0.0544 | 0.01522 | -0.0928 | -3.5742
-3 | -0.0207 | 0.01215 | -0.0903 | -1.7037
-2.5 | 0.0384 | 0.0126 | -0.0879 | 3.0476
-2 | 0.0992 | 0.01371 | -0.0842 | 7.2356
-1.5 | 0.1537 | 0.01437 | -0.0808 | 10.6959
-1 | 0.2203 | 0.01434 | -0.0815 | 15.3626
-0.5 | 0.2824 | 0.01444 | -0.0814 | 19.5568
0 | 0.3463 | 0.01457 | -0.0817 | 23.768
0.5 | 0.4113 | 0.0147 | -0.0822 | 27.9796
1 | 0.471 | 0.015 | -0.0816 | 31.4
1.5 | 0.5374 | 0.01518 | -0.0823 | 35.4018
2 | 0.594 | 0.01565 | -0.0811 | 37.9553
2.5 | 0.6636 | 0.01573 | -0.0817 | 42.1869
3 | 0.7215 | 0.01612 | -0.0804 | 44.7581
3.5 | 0.781 | 0.01633 | -0.0788 | 47.8261
4 | 0.8532 | 0.01558 | -0.0777 | 54.7625
4.5 | 0.9145 | 0.01396 | -0.073 | 65.5086
5 | 0.9549 | 0.01367 | -0.0663 | 69.8537
5.5 | 0.945 | 0.01444 | -0.0516 | 65.4432
6 | 0.8914 | 0.0178 | -0.0345 | 50.0787
6.5 | 0.8562 | 0.02201 | -0.0239 | 38.9005
7 | 0.8731 | 0.02636 | -0.0221 | 33.1222
7.5 | 0.8929 | 0.03042 | -0.0197 | 29.3524
8 | 0.9246 | 0.03372 | -0.017 | 27.4199
8.5 | 0.9628 | 0.03712 | -0.0138 | 25.9375
9 | 1.0099 | 0.04094 | -0.0107 | 24.6678
9.5 | 1.0316 | 0.04654 | -0.0082 | 22.1659
10 | 1.0308 | 0.05394 | -0.0066 | 19.1101
10.5 | 1.0137 | 0.06297 | -0.0069 | 16.0981
11 | 0.987 | 0.07382 | -0.0098 | 13.3704
11.5 | 0.9557 | 0.08653 | -0.0157 | 11.0447
12 | 0.922 | 0.10161 | -0.0249 | 9.0739
12.5 | 0.8821 | 0.12177 | -0.039 | 7.244
13 | 0.8603 | 0.14156 | -0.0515 | 6.0773
13.5 | 0.8571 | 0.15638 | -0.0605 | 5.4809
14 | 0.8632 | 0.169 | -0.0676 | 5.1077
14.5 | 0.8659 | 0.18608 | -0.0776 | 4.6534
15 | 0.8834 | 0.19541 | -0.0831 | 4.5208
15.5 | 0.9142 | 0.20414 | -0.0839 | 4.4783
16 | 0.9139 | 0.21576 | -0.0963 | 4.2357
16.5 | 0.9355 | 0.22459 | -0.1014 | 4.1654
17 | 0.9684 | 0.2346 | -0.1023 | 4.1279
17.5 | 0.9717 | 0.24427 | -0.1145 | 3.978
18 | 0.9936 | 0.25293 | -0.1199 | 3.9284
18.5 | 1.0261 | 0.26291 | -0.1213 | 3.9029
19 | 1.0402 | 0.27251 | -0.1298 | 3.8171
19.5 | 1.0549 | 0.2815 | -0.1389 | 3.7474
20 | 1.0773 | 0.29032 | -0.1447 | 3.7107

## 25. Re 500k Mach 0.00 (1)
BIGFOIL.COM POLAR EXPORT
NACA65-414
NACA65-414 |  |  |  | Cl Max: | 1.307 | at alpha= | 9 | deg
JavaFoil+Calcfoil stall+Eppler ext transition |  |  |  | L/D Max: | 110.579 | at alpha= | 4 | deg
Re: | 500000 |  |  | Cd Min: | 0.00721 | at alpha= | -2.5 | deg
Mach: | 0 |  |  | Cl=0 at alpha= | -3.5593 | deg
|  |  |  | @ Cl=0.1, Cd= | 0.0084264
|  |  |  | @ Cl=0.4, Cd= | 0.0074047
|  |  |  | @ Cl=0.6, Cd= | 0.00782
alpha (deg) | Cl | Cd | Cm | Cl/Cd
-19 | -0.579 | 0.19117 | -0.022 | -3.029
-18.5 | -0.599 | 0.18688 | -0.022 | -3.203
-18 | -0.618 | 0.17096 | -0.023 | -3.613
-17.5 | -0.636 | 0.16526 | -0.023 | -3.846
-17 | -0.652 | 0.1557 | -0.024 | -4.19
-16.5 | -0.667 | 0.14592 | -0.024 | -4.574
-16 | -0.681 | 0.13741 | -0.025 | -4.954
-15.5 | -0.692 | 0.12833 | -0.025 | -5.389
-15 | -0.699 | 0.12167 | -0.026 | -5.749
-14.5 | -0.704 | 0.11337 | -0.026 | -6.212
-14 | -0.706 | 0.10597 | -0.027 | -6.659
-13.5 | -0.697 | 0.10046 | -0.027 | -6.934
-13 | -0.685 | 0.09451 | -0.028 | -7.244
-12.5 | -0.669 | 0.0887 | -0.028 | -7.546
-12 | -0.651 | 0.08318 | -0.03 | -7.831
-11.5 | -0.63 | 0.07823 | -0.03 | -8.055
-11 | -0.606 | 0.07328 | -0.031 | -8.268
-10.5 | -0.579 | 0.06883 | -0.031 | -8.41
-10 | -0.549 | 0.06446 | -0.032 | -8.517
-9.5 | -0.516 | 0.06028 | -0.032 | -8.566
-9 | -0.481 | 0.05675 | -0.033 | -8.481
-8.5 | -0.444 | 0.05347 | -0.033 | -8.302
-8 | -0.405 | 0.05054 | -0.033 | -8.003
-7.5 | -0.364 | 0.04751 | -0.034 | -7.651
-7 | -0.321 | 0.04456 | -0.037 | -7.212
-6.5 | -0.338 | 0.0118 | -0.077 | -28.625
-6 | -0.283 | 0.01149 | -0.078 | -24.627
-5.5 | -0.227 | 0.01115 | -0.079 | -20.356
-5 | -0.17 | 0.01082 | -0.08 | -15.671
-4.5 | -0.111 | 0.01052 | -0.081 | -10.583
-4 | -0.052 | 0.01028 | -0.082 | -5.091
-3.5 | 0.007 | 0.01008 | -0.083 | 0.715
-3 | 0.067 | 0.00986 | -0.084 | 6.816
-2.5 | 0.128 | 0.00721 | -0.085 | 17.732
-2 | 0.188 | 0.00721 | -0.086 | 26.129
-1.5 | 0.249 | 0.00725 | -0.087 | 34.374
-1 | 0.31 | 0.00729 | -0.088 | 42.496
-0.5 | 0.37 | 0.00739 | -0.089 | 50.05
0 | 0.431 | 0.00742 | -0.089 | 58.047
0.5 | 0.491 | 0.00762 | -0.09 | 64.459
1 | 0.552 | 0.00774 | -0.091 | 71.282
1.5 | 0.612 | 0.00784 | -0.092 | 78.016
2 | 0.67 | 0.00782 | -0.093 | 85.663
2.5 | 0.729 | 0.00795 | -0.093 | 91.664
3 | 0.787 | 0.00776 | -0.094 | 101.419
3.5 | 0.844 | 0.00791 | -0.095 | 106.806
4 | 0.901 | 0.00815 | -0.096 | 110.579
4.5 | 0.951 | 0.01456 | -0.096 | 65.307
5 | 1.003 | 0.01509 | -0.096 | 66.431
5.5 | 1.052 | 0.0157 | -0.097 | 67.005
6 | 1.1 | 0.01636 | -0.097 | 67.219
6.5 | 1.145 | 0.01705 | -0.098 | 67.138
7 | 1.187 | 0.01785 | -0.098 | 66.489
7.5 | 1.225 | 0.01871 | -0.099 | 65.497
8 | 1.257 | 0.01958 | -0.099 | 64.212
8.5 | 1.285 | 0.0203 | -0.1 | 63.293
9 | 1.307 | 0.02142 | -0.1 | 61.035
9.5 | 1.095 | 0.06095 | -0.049 | 17.967
10 | 1.107 | 0.06531 | -0.049 | 16.949
10.5 | 1.114 | 0.07018 | -0.046 | 15.87
11 | 1.117 | 0.07526 | -0.046 | 14.843
11.5 | 1.116 | 0.08071 | -0.044 | 13.824
12 | 1.111 | 0.08519 | -0.044 | 13.042
12.5 | 1.101 | 0.09242 | -0.045 | 11.909
13 | 1.082 | 0.09814 | -0.044 | 11.025
13.5 | 1.06 | 0.10445 | -0.045 | 10.149
14 | 1.034 | 0.11185 | -0.045 | 9.248

## 26. Re 500k Mach 0.00 (2)
BIGFOIL.COM POLAR EXPORT
NACA65-414
NACA65-414 |  |  |  | Cl Max: | 1.293 | at alpha= | 14.5 | deg
XFOIL ncrit=9 |  |  |  | L/D Max: | 101.209 | at alpha= | 5 | deg
Re: | 500000 |  |  | Cd Min: | 0.22265 | at alpha= | -20 | deg
Mach: | 0 |  |  | Cl=0 at alpha= | -3.0465 | deg
|  |  |  | @ Cl=0.1, Cd= | 0.0077942
|  |  |  | @ Cl=0.4, Cd= | 0.008191
|  |  |  | @ Cl=0.6, Cd= | 0.0084604
alpha (deg) | Cl | Cd | Cm | Cl/Cd
-20 | -0.5711 | 0.22265 | 0.0006 | -2.565
-19.5 | -0.5632 | 0.21497 | -0.0053 | -2.6199
-19 | -0.5426 | 0.20861 | -0.0065 | -2.601
-18.5 | -0.526 | 0.20321 | -0.0094 | -2.5885
-18 | -0.5115 | 0.19659 | -0.013 | -2.6019
-17.5 | -0.5093 | 0.18731 | -0.0199 | -2.719
-17 | -0.4917 | 0.18028 | -0.021 | -2.7274
-16.5 | -0.4754 | 0.17493 | -0.0231 | -2.7177
-16 | -0.4628 | 0.1684 | -0.0261 | -2.7482
-15.5 | -0.4656 | 0.15787 | -0.0334 | -2.9493
-15 | -0.4574 | 0.14987 | -0.035 | -3.052
-14.5 | -0.4421 | 0.14456 | -0.0362 | -3.0582
-14 | -0.4319 | 0.13825 | -0.0385 | -3.1241
-13.5 | -0.4347 | 0.12795 | -0.0445 | -3.3974
-13 | -0.4383 | 0.11733 | -0.0501 | -3.7356
-12.5 | -0.4521 | 0.10567 | -0.0537 | -4.2784
-12 | -0.4477 | 0.09937 | -0.0553 | -4.5054
-11.5 | -0.4492 | 0.09169 | -0.0582 | -4.8991
-11 | -0.4755 | 0.07691 | -0.0673 | -6.1826
-10.5 | -0.5463 | 0.06095 | -0.0776 | -8.9631
-10 | -0.5503 | 0.05069 | -0.089 | -10.8562
-9.5 | -0.5291 | 0.04625 | -0.0935 | -11.44
-9 | -0.5458 | 0.02921 | -0.0901 | -18.6854
-8.5 | -0.5179 | 0.02415 | -0.0872 | -21.4451
-8 | -0.4771 | 0.02093 | -0.0854 | -22.795
-7.5 | -0.431 | 0.01903 | -0.0842 | -22.6484
-7 | -0.3827 | 0.01749 | -0.0832 | -21.8811
-6.5 | -0.3375 | 0.015 | -0.082 | -22.5
-6 | -0.291 | 0.01393 | -0.0809 | -20.8902
-5.5 | -0.2429 | 0.0131 | -0.08 | -18.542
-5 | -0.196 | 0.01205 | -0.079 | -16.2656
-4.5 | -0.1456 | 0.01133 | -0.0786 | -12.8508
-4 | -0.0936 | 0.01068 | -0.0784 | -8.764
-3.5 | -0.0478 | 0.00862 | -0.0785 | -5.5452
-3 | 0.0049 | 0.00765 | -0.079 | 0.64052
-2.5 | 0.0621 | 0.00766 | -0.0793 | 8.107
-2 | 0.1186 | 0.00786 | -0.0794 | 15.0891
-1.5 | 0.1748 | 0.00804 | -0.0793 | 21.7413
-1 | 0.2325 | 0.00805 | -0.08 | 28.882
-0.5 | 0.2904 | 0.0081 | -0.0806 | 35.8519
0 | 0.3479 | 0.00811 | -0.0813 | 42.8977
0.5 | 0.4058 | 0.0082 | -0.0819 | 49.4878
1 | 0.463 | 0.00823 | -0.0825 | 56.2576
1.5 | 0.5209 | 0.00834 | -0.0832 | 62.458
2 | 0.5776 | 0.00841 | -0.0837 | 68.6801
2.5 | 0.6354 | 0.00854 | -0.0843 | 74.4028
3 | 0.6905 | 0.00854 | -0.0843 | 80.8548
3.5 | 0.7444 | 0.00852 | -0.084 | 87.3709
4 | 0.7957 | 0.00848 | -0.083 | 93.8325
4.5 | 0.8473 | 0.0086 | -0.0823 | 98.5233
5 | 0.8957 | 0.00885 | -0.081 | 101.209
5.5 | 0.9188 | 0.01054 | -0.0755 | 87.1727
6 | 0.9261 | 0.01329 | -0.0681 | 69.684
6.5 | 0.9409 | 0.01518 | -0.0616 | 61.9829
7 | 0.9645 | 0.01621 | -0.0562 | 59.5003
7.5 | 0.9789 | 0.01741 | -0.0493 | 56.2263
8 | 0.9978 | 0.01838 | -0.0437 | 54.2873
8.5 | 1.0218 | 0.02066 | -0.0408 | 49.4579
9 | 1.0514 | 0.02256 | -0.0386 | 46.6046
9.5 | 1.08 | 0.02458 | -0.0364 | 43.9382
10 | 1.1084 | 0.02667 | -0.0343 | 41.5598
10.5 | 1.1349 | 0.02973 | -0.0319 | 38.1736
11 | 1.1678 | 0.03187 | -0.0303 | 36.6426
11.5 | 1.1984 | 0.03421 | -0.0288 | 35.0307
12 | 1.2253 | 0.03674 | -0.0273 | 33.3506
12.5 | 1.2609 | 0.04091 | -0.0262 | 30.8213
13 | 1.2729 | 0.04425 | -0.024 | 28.7661
13.5 | 1.2835 | 0.04834 | -0.0222 | 26.5515
14 | 1.2908 | 0.05287 | -0.0209 | 24.4146
14.5 | 1.293 | 0.05791 | -0.0202 | 22.3277
15 | 1.2906 | 0.06395 | -0.0201 | 20.1814
15.5 | 1.2673 | 0.07385 | -0.0209 | 17.1605
16 | 1.2265 | 0.08671 | -0.0242 | 14.1449
16.5 | 1.1889 | 0.10032 | -0.0302 | 11.8511
17 | 1.1432 | 0.11763 | -0.0398 | 9.7186
18 | 0.726 | 0.19815 | -0.0799 | 3.6639
18.5 | 0.7184 | 0.21082 | -0.0874 | 3.4076
19 | 0.727 | 0.21771 | -0.0912 | 3.3393
19.5 | 0.7443 | 0.222 | -0.0927 | 3.3527

## 27. Re 500k Mach 0.10 (1)
BIGFOIL.COM POLAR EXPORT
NACA65-414
NACA65-414 |  |  |  | Cl Max: | 1.307 | at alpha= | 9 | deg
JavaFoil+Calcfoil stall+Eppler ext transition |  |  |  | L/D Max: | 110.133 | at alpha= | 4 | deg
Re: | 500000 |  |  | Cd Min: | 0.00722 | at alpha= | -2.5 | deg
Mach: | 0.1 |  |  | Cl=0 at alpha= | -3.5583 | deg
|  |  |  | @ Cl=0.1, Cd= | 0.008466
|  |  |  | @ Cl=0.4, Cd= | 0.0074175
|  |  |  | @ Cl=0.6, Cd= | 0.0078154
alpha (deg) | Cl | Cd | Cm | Cl/Cd
-19 | -0.532 | 0.20482 | -0.021 | -2.6
-18.5 | -0.555 | 0.19175 | -0.022 | -2.895
-18 | -0.578 | 0.17642 | -0.023 | -3.274
-17.5 | -0.599 | 0.17101 | -0.023 | -3.502
-17 | -0.619 | 0.15943 | -0.023 | -3.884
-16.5 | -0.638 | 0.15153 | -0.024 | -4.209
-16 | -0.655 | 0.14079 | -0.024 | -4.649
-15.5 | -0.669 | 0.13044 | -0.026 | -5.129
-15 | -0.68 | 0.12517 | -0.026 | -5.435
-14.5 | -0.688 | 0.11576 | -0.026 | -5.946
-14 | -0.693 | 0.10786 | -0.027 | -6.423
-13.5 | -0.686 | 0.10152 | -0.028 | -6.761
-13 | -0.676 | 0.09571 | -0.028 | -7.065
-12.5 | -0.663 | 0.08962 | -0.029 | -7.398
-12 | -0.646 | 0.08382 | -0.029 | -7.713
-11.5 | -0.627 | 0.07889 | -0.03 | -7.943
-11 | -0.604 | 0.0744 | -0.031 | -8.116
-10.5 | -0.578 | 0.06918 | -0.032 | -8.351
-10 | -0.549 | 0.0644 | -0.032 | -8.517
-9.5 | -0.517 | 0.06062 | -0.032 | -8.522
-9 | -0.482 | 0.05682 | -0.033 | -8.481
-8.5 | -0.445 | 0.05361 | -0.033 | -8.297
-8 | -0.406 | 0.05066 | -0.033 | -8.007
-7.5 | -0.365 | 0.0476 | -0.034 | -7.662
-7 | -0.322 | 0.04484 | -0.036 | -7.189
-6.5 | -0.278 | 0.04202 | -0.039 | -6.627
-6 | -0.284 | 0.01155 | -0.079 | -24.602
-5.5 | -0.228 | 0.01118 | -0.08 | -20.383
-5 | -0.17 | 0.01087 | -0.081 | -15.674
-4.5 | -0.112 | 0.01055 | -0.082 | -10.592
-4 | -0.053 | 0.01032 | -0.083 | -5.095
-3.5 | 0.007 | 0.0101 | -0.084 | 0.716
-3 | 0.068 | 0.00989 | -0.085 | 6.827
-2.5 | 0.128 | 0.00722 | -0.086 | 17.79
-2 | 0.189 | 0.00726 | -0.087 | 26.072
-1.5 | 0.25 | 0.00729 | -0.087 | 34.366
-1 | 0.311 | 0.00733 | -0.088 | 42.467
-0.5 | 0.372 | 0.00739 | -0.089 | 50.358
0 | 0.433 | 0.00745 | -0.09 | 58.139
0.5 | 0.494 | 0.00765 | -0.091 | 64.503
1 | 0.554 | 0.00774 | -0.092 | 71.662
1.5 | 0.615 | 0.00784 | -0.092 | 78.454
2 | 0.673 | 0.00787 | -0.093 | 85.516
2.5 | 0.733 | 0.00766 | -0.094 | 95.704
3 | 0.791 | 0.00776 | -0.095 | 101.852
3.5 | 0.849 | 0.00793 | -0.095 | 107.023
4 | 0.905 | 0.00822 | -0.096 | 110.133
4.5 | 0.955 | 0.01463 | -0.096 | 65.275
5 | 1.007 | 0.01512 | -0.097 | 66.588
5.5 | 1.056 | 0.01583 | -0.097 | 66.739
6 | 1.104 | 0.0165 | -0.098 | 66.895
6.5 | 1.149 | 0.0172 | -0.098 | 66.763
7 | 1.19 | 0.01799 | -0.099 | 66.159
7.5 | 1.228 | 0.01887 | -0.099 | 65.088
8 | 1.26 | 0.0198 | -0.1 | 63.625
8.5 | 1.286 | 0.02068 | -0.1 | 62.188
9 | 1.307 | 0.0214 | -0.101 | 61.068
9.5 | 1.096 | 0.06085 | -0.053 | 18.011
10 | 1.103 | 0.06591 | -0.047 | 16.731
10.5 | 1.108 | 0.07105 | -0.046 | 15.595
11 | 1.109 | 0.07586 | -0.045 | 14.619
11.5 | 1.105 | 0.08088 | -0.044 | 13.66
12 | 1.098 | 0.08584 | -0.045 | 12.787
12.5 | 1.083 | 0.09191 | -0.046 | 11.787
13 | 1.061 | 0.09935 | -0.045 | 10.677
13.5 | 1.033 | 0.10549 | -0.043 | 9.797
14 | 1.004 | 0.11354 | -0.045 | 8.841

## 28. Re 500k Mach 0.10 (2)
BIGFOIL.COM POLAR EXPORT
NACA65-414
NACA65-414 |  |  |  | Cl Max: | 1.2758 | at alpha= | 14 | deg
XFOIL ncrit=9 |  |  |  | L/D Max: | 100.874 | at alpha= | 5 | deg
Re: | 500000 |  |  | Cd Min: | 0.23105 | at alpha= | 19 | deg
Mach: | 0.1 |  |  | Cl=0 at alpha= | -3.0433 | deg
|  |  |  | @ Cl=0.1, Cd= | 0.0078103
|  |  |  | @ Cl=0.4, Cd= | 0.008218
|  |  |  | @ Cl=0.6, Cd= | 0.0084834
alpha (deg) | Cl | Cd | Cm | Cl/Cd
-20 | -0.572 | 0.22337 | 0.0007 | -2.5608
-19.5 | -0.5637 | 0.21573 | -0.0052 | -2.613
-19 | -0.5431 | 0.20929 | -0.0064 | -2.595
-18.5 | -0.5263 | 0.20385 | -0.0093 | -2.5818
-18 | -0.5117 | 0.19716 | -0.013 | -2.5954
-17.5 | -0.5091 | 0.18802 | -0.0199 | -2.7077
-17 | -0.4912 | 0.18094 | -0.0211 | -2.7147
-16.5 | -0.4747 | 0.17554 | -0.0232 | -2.7042
-16 | -0.4619 | 0.16898 | -0.0262 | -2.7335
-15.5 | -0.4644 | 0.1586 | -0.0335 | -2.9281
-15 | -0.4554 | 0.15069 | -0.035 | -3.0221
-14.5 | -0.4398 | 0.14531 | -0.0363 | -3.0266
-14 | -0.4295 | 0.13896 | -0.0386 | -3.0908
-13.5 | -0.4326 | 0.12861 | -0.0448 | -3.3637
-13 | -0.435 | 0.11833 | -0.05 | -3.6762
-12.5 | -0.4459 | 0.10739 | -0.0532 | -4.1522
-12 | -0.4406 | 0.10124 | -0.0546 | -4.352
-11.5 | -0.4408 | 0.09383 | -0.0573 | -4.6979
-11 | -0.454 | 0.08332 | -0.0624 | -5.4489
-10.5 | -0.5219 | 0.06528 | -0.0738 | -7.9948
-10 | -0.537 | 0.05256 | -0.0885 | -10.2169
-9.5 | -0.5235 | 0.0471 | -0.0946 | -11.1146
-9 | -0.5418 | 0.03032 | -0.0916 | -17.8694
-8.5 | -0.5177 | 0.02495 | -0.0883 | -20.7495
-8 | -0.4787 | 0.02139 | -0.0863 | -22.3796
-7.5 | -0.433 | 0.01936 | -0.085 | -22.3657
-7 | -0.3846 | 0.01767 | -0.0839 | -21.7657
-6.5 | -0.3387 | 0.0152 | -0.0826 | -22.2829
-6 | -0.292 | 0.01405 | -0.0815 | -20.7829
-5.5 | -0.2439 | 0.01319 | -0.0806 | -18.4913
-5 | -0.1967 | 0.01216 | -0.0795 | -16.176
-4.5 | -0.1465 | 0.01138 | -0.079 | -12.8735
-4 | -0.0943 | 0.01073 | -0.0788 | -8.7884
-3.5 | -0.0475 | 0.00888 | -0.0788 | -5.3491
-3 | 0.0045 | 0.00767 | -0.0793 | 0.5867
-2.5 | 0.0621 | 0.00769 | -0.0797 | 8.0754
-2 | 0.1188 | 0.00787 | -0.0797 | 15.0953
-1.5 | 0.1755 | 0.00808 | -0.0797 | 21.7203
-1 | 0.2336 | 0.00808 | -0.0804 | 28.9109
-0.5 | 0.2917 | 0.00813 | -0.081 | 35.8795
0 | 0.3497 | 0.00814 | -0.0817 | 42.9607
0.5 | 0.4077 | 0.00823 | -0.0823 | 49.5383
1 | 0.4654 | 0.00827 | -0.0829 | 56.2757
1.5 | 0.5236 | 0.00839 | -0.0836 | 62.4076
2 | 0.5807 | 0.00844 | -0.0841 | 68.8033
2.5 | 0.6385 | 0.00857 | -0.0846 | 74.5041
3 | 0.6943 | 0.00858 | -0.0847 | 80.9207
3.5 | 0.7484 | 0.00855 | -0.0843 | 87.5322
4 | 0.7998 | 0.00851 | -0.0833 | 93.9835
4.5 | 0.8518 | 0.00863 | -0.0825 | 98.7022
5 | 0.8998 | 0.00892 | -0.081 | 100.8744
5.5 | 0.92 | 0.01078 | -0.075 | 85.3432
6 | 0.9259 | 0.01354 | -0.0673 | 68.3826
6.5 | 0.9405 | 0.01532 | -0.0606 | 61.3903
7 | 0.9643 | 0.01639 | -0.0552 | 58.8347
7.5 | 0.9785 | 0.01762 | -0.0483 | 55.5335
8 | 0.9975 | 0.01867 | -0.0428 | 53.428
8.5 | 1.0194 | 0.02115 | -0.0397 | 48.1986
9 | 1.0504 | 0.02301 | -0.0376 | 45.6497
9.5 | 1.0791 | 0.0251 | -0.0353 | 42.992
10 | 1.1072 | 0.0273 | -0.0333 | 40.5568
10.5 | 1.1354 | 0.03031 | -0.0309 | 37.4596
11 | 1.1687 | 0.03258 | -0.0293 | 35.8717
11.5 | 1.1988 | 0.03503 | -0.0277 | 34.2221
12 | 1.2255 | 0.03774 | -0.0262 | 32.4722
12.5 | 1.2557 | 0.04218 | -0.0247 | 29.77
13 | 1.266 | 0.04603 | -0.0225 | 27.5038
13.5 | 1.2728 | 0.05063 | -0.0208 | 25.1392
14 | 1.2758 | 0.05572 | -0.0197 | 22.8966
14.5 | 1.2736 | 0.06147 | -0.0193 | 20.719
15 | 1.2649 | 0.06858 | -0.0197 | 18.4442
15.5 | 1.2377 | 0.07919 | -0.0216 | 15.6295
16 | 1.1948 | 0.09319 | -0.0264 | 12.8211
16.5 | 1.1517 | 0.10896 | -0.0344 | 10.5699
17 | 1.1135 | 0.12611 | -0.045 | 8.8296
17.5 | 0.9228 | 0.20533 | -0.0881 | 4.4942
18 | 0.9258 | 0.21958 | -0.0974 | 4.2162
18.5 | 0.9425 | 0.22568 | -0.1013 | 4.1763
19 | 0.9592 | 0.23105 | -0.104 | 4.1515

## 29. Re 500k Mach 0.25 (1)
BIGFOIL.COM POLAR EXPORT
NACA65-414
NACA65-414 |  |  |  | Cl Max: | 1.284 | at alpha= | 8.5 | deg
JavaFoil+Calcfoil stall+Eppler ext transition |  |  |  | L/D Max: | 110.567 | at alpha= | 4 | deg
Re: | 500000 |  |  | Cd Min: | 0.00733 | at alpha= | -2.5 | deg
Mach: | 0.25 |  |  | Cl=0 at alpha= | -3.5574 | deg
|  |  |  | @ Cl=0.1, Cd= | 0.0087014
|  |  |  | @ Cl=0.4, Cd= | 0.0074971
|  |  |  | @ Cl=0.6, Cd= | 0.0078274
alpha (deg) | Cl | Cd | Cm | Cl/Cd
-17.5 | -0.236 | 0.21862 | -0.026 | -1.081
-17 | -0.304 | 0.20111 | -0.027 | -1.512
-16.5 | -0.363 | 0.18984 | -0.027 | -1.914
-16 | -0.417 | 0.18094 | -0.024 | -2.303
-15.5 | -0.466 | 0.1648 | -0.024 | -2.826
-15 | -0.51 | 0.14503 | -0.025 | -3.515
-14.5 | -0.548 | 0.13169 | -0.025 | -4.161
-14 | -0.58 | 0.12054 | -0.026 | -4.812
-13.5 | -0.594 | 0.11244 | -0.027 | -5.284
-13 | -0.603 | 0.10348 | -0.028 | -5.823
-12.5 | -0.606 | 0.09558 | -0.029 | -6.336
-12 | -0.603 | 0.0888 | -0.029 | -6.791
-11.5 | -0.595 | 0.08231 | -0.03 | -7.234
-11 | -0.582 | 0.0765 | -0.031 | -7.612
-10.5 | -0.564 | 0.07271 | -0.032 | -7.762
-10 | -0.542 | 0.06649 | -0.032 | -8.147
-9.5 | -0.515 | 0.06203 | -0.033 | -8.295
-9 | -0.484 | 0.05823 | -0.033 | -8.304
-8.5 | -0.449 | 0.05443 | -0.034 | -8.246
-8 | -0.411 | 0.05147 | -0.034 | -7.988
-7.5 | -0.371 | 0.0483 | -0.035 | -7.681
-7 | -0.329 | 0.04534 | -0.037 | -7.249
-6.5 | -0.284 | 0.04276 | -0.038 | -6.646
-6 | -0.29 | 0.01182 | -0.08 | -24.56
-5.5 | -0.233 | 0.01144 | -0.082 | -20.38
-5 | -0.174 | 0.01109 | -0.083 | -15.715
-4.5 | -0.114 | 0.0108 | -0.084 | -10.601
-4 | -0.054 | 0.01051 | -0.085 | -5.122
-3.5 | 0.007 | 0.01026 | -0.086 | 0.723
-3 | 0.069 | 0.01003 | -0.087 | 6.905
-2.5 | 0.132 | 0.00733 | -0.088 | 18.009
-2 | 0.194 | 0.00733 | -0.089 | 26.535
-1.5 | 0.257 | 0.00739 | -0.09 | 34.836
-1 | 0.32 | 0.00744 | -0.091 | 42.983
-0.5 | 0.382 | 0.00748 | -0.092 | 51.111
0 | 0.445 | 0.00754 | -0.092 | 58.981
0.5 | 0.507 | 0.00766 | -0.093 | 66.24
1 | 0.57 | 0.00775 | -0.094 | 73.512
1.5 | 0.632 | 0.00791 | -0.095 | 79.934
2 | 0.692 | 0.00798 | -0.096 | 86.696
2.5 | 0.752 | 0.0078 | -0.096 | 96.406
3 | 0.812 | 0.00793 | -0.097 | 102.455
3.5 | 0.871 | 0.00813 | -0.098 | 107.118
4 | 0.929 | 0.0084 | -0.099 | 110.567
4.5 | 0.978 | 0.01504 | -0.099 | 64.996
5 | 1.029 | 0.01566 | -0.099 | 65.717
5.5 | 1.079 | 0.01646 | -0.1 | 65.546
6 | 1.125 | 0.01711 | -0.1 | 65.774
6.5 | 1.169 | 0.01806 | -0.101 | 64.705
7 | 1.208 | 0.01892 | -0.101 | 63.843
7.5 | 1.242 | 0.01984 | -0.102 | 62.594
8 | 1.267 | 0.0207 | -0.102 | 61.179
8.5 | 1.284 | 0.02176 | -0.103 | 58.998
9 | 1.069 | 0.05975 | -0.047 | 17.892
9.5 | 1.072 | 0.06419 | -0.046 | 16.707
10 | 1.069 | 0.06945 | -0.046 | 15.387
10.5 | 1.057 | 0.0744 | -0.044 | 14.201
11 | 1.037 | 0.08176 | -0.044 | 12.686
11.5 | 1.01 | 0.08707 | -0.044 | 11.598
12 | 0.975 | 0.09543 | -0.044 | 10.216
12.5 | 0.929 | 0.1043 | -0.042 | 8.905
13 | 0.869 | 0.11369 | -0.042 | 7.646
13.5 | 0.802 | 0.12265 | -0.04 | 6.541

## 30. Re 500k Mach 0.25 (2)
BIGFOIL.COM POLAR EXPORT
NACA65-414
NACA65-414 |  |  |  | Cl Max: | 1.2123 | at alpha= | 12 | deg
XFOIL ncrit=9 |  |  |  | L/D Max: | 99.129 | at alpha= | 4.5 | deg
Re: | 500000 |  |  | Cd Min: | 0.22733 | at alpha= | -20 | deg
Mach: | 0.25 |  |  | Cl=0 at alpha= | -3.0254 | deg
|  |  |  | @ Cl=0.1, Cd= | 0.0079075
|  |  |  | @ Cl=0.4, Cd= | 0.0083546
|  |  |  | @ Cl=0.6, Cd= | 0.0086529
alpha (deg) | Cl | Cd | Cm | Cl/Cd
-20 | -0.5782 | 0.22733 | 0.0011 | -2.5434
-19.5 | -0.5679 | 0.21989 | -0.0047 | -2.5827
-19 | -0.5464 | 0.2131 | -0.0061 | -2.5641
-18.5 | -0.5289 | 0.20735 | -0.0092 | -2.5508
-18 | -0.5138 | 0.20019 | -0.0134 | -2.5666
-17.5 | -0.5085 | 0.19185 | -0.0199 | -2.6505
-17 | -0.489 | 0.18449 | -0.0212 | -2.6506
-16.5 | -0.4719 | 0.17881 | -0.0235 | -2.6391
-16 | -0.4582 | 0.17204 | -0.0266 | -2.6633
-15.5 | -0.459 | 0.16227 | -0.0339 | -2.8286
-15 | -0.445 | 0.15481 | -0.035 | -2.8745
-14.5 | -0.4293 | 0.14907 | -0.0365 | -2.8799
-14 | -0.4185 | 0.14246 | -0.0391 | -2.9377
-13.5 | -0.4218 | 0.13221 | -0.0459 | -3.1904
-13 | -0.42 | 0.12297 | -0.0502 | -3.4155
-12.5 | -0.4201 | 0.11457 | -0.0514 | -3.6668
-12 | -0.4116 | 0.10862 | -0.0527 | -3.7894
-11.5 | -0.4082 | 0.1017 | -0.0549 | -4.0138
-11 | -0.4136 | 0.09301 | -0.0584 | -4.4468
-9.5 | -0.4882 | 0.05119 | -0.1002 | -9.537
-9 | -0.5098 | 0.03564 | -0.0999 | -14.3042
-8.5 | -0.5051 | 0.02952 | -0.0955 | -17.1104
-8 | -0.4809 | 0.02458 | -0.0919 | -19.5647
-7.5 | -0.4411 | 0.02139 | -0.0896 | -20.6218
-7 | -0.3943 | 0.01897 | -0.0879 | -20.7855
-6.5 | -0.3453 | 0.01655 | -0.0866 | -20.864
-6 | -0.298 | 0.01477 | -0.0851 | -20.176
-5.5 | -0.2489 | 0.01376 | -0.0838 | -18.0887
-5 | -0.1987 | 0.01291 | -0.0827 | -15.3912
-4.5 | -0.1512 | 0.01171 | -0.0815 | -12.912
-4 | -0.0979 | 0.01104 | -0.081 | -8.8678
-3.5 | -0.0449 | 0.01011 | -0.0808 | -4.4411
-3 | 0.0024 | 0.0078 | -0.0813 | 0.30769
-2.5 | 0.0617 | 0.00781 | -0.0816 | 7.9001
-2 | 0.1206 | 0.00796 | -0.0817 | 15.1508
-1.5 | 0.1788 | 0.00821 | -0.0815 | 21.7783
-1 | 0.239 | 0.00825 | -0.0822 | 28.9697
-0.5 | 0.2986 | 0.00826 | -0.0828 | 36.1501
0 | 0.359 | 0.00832 | -0.0836 | 43.149
0.5 | 0.4183 | 0.00837 | -0.0842 | 49.9761
1 | 0.4788 | 0.00846 | -0.0849 | 56.5957
1.5 | 0.5378 | 0.00854 | -0.0854 | 62.9742
2 | 0.5981 | 0.00865 | -0.0861 | 69.1445
2.5 | 0.6564 | 0.00874 | -0.0864 | 75.103
3 | 0.715 | 0.0088 | -0.0866 | 81.25
3.5 | 0.7707 | 0.00873 | -0.0859 | 88.2818
4 | 0.823 | 0.00871 | -0.0845 | 94.4891
4.5 | 0.8763 | 0.00884 | -0.0835 | 99.129
5 | 0.9211 | 0.00933 | -0.0809 | 98.7245
5.5 | 0.9244 | 0.01203 | -0.0719 | 76.8412
6 | 0.9214 | 0.01464 | -0.0622 | 62.9372
6.5 | 0.9386 | 0.01621 | -0.0556 | 57.9025
7 | 0.9621 | 0.01753 | -0.0503 | 54.8831
7.5 | 0.9756 | 0.01897 | -0.0433 | 51.4286
8 | 0.9947 | 0.02046 | -0.0381 | 48.6168
8.5 | 1.015 | 0.02335 | -0.035 | 43.469
9 | 1.0452 | 0.02562 | -0.0326 | 40.7963
9.5 | 1.0748 | 0.02806 | -0.0303 | 38.3036
10 | 1.1035 | 0.03085 | -0.028 | 35.7699
10.5 | 1.1391 | 0.03382 | -0.0258 | 33.6813
11 | 1.171 | 0.0369 | -0.0238 | 31.7344
11.5 | 1.1946 | 0.0403 | -0.0219 | 29.6427
12 | 1.2123 | 0.04511 | -0.0199 | 26.8743
12.5 | 1.2081 | 0.05177 | -0.0176 | 23.3359
13 | 1.1939 | 0.05925 | -0.0164 | 20.1502
13.5 | 1.1702 | 0.06845 | -0.0169 | 17.0957
14 | 1.1393 | 0.0796 | -0.0197 | 14.3128
14.5 | 1.0998 | 0.09367 | -0.0257 | 11.7412
15 | 1.0521 | 0.11171 | -0.036 | 9.4181
15.5 | 0.9921 | 0.13714 | -0.0529 | 7.2342
16 | 0.9369 | 0.16703 | -0.0703 | 5.6092
16.5 | 0.91 | 0.19433 | -0.0835 | 4.6828
17 | 0.9223 | 0.20127 | -0.0868 | 4.5824

## 31. Re 500k Mach 0.50 (1)
BIGFOIL.COM POLAR EXPORT
NACA65-414
NACA65-414 |  |  |  | Cl Max: | 1.269 | at alpha= | 20 | deg
JavaFoil+Calcfoil stall+Eppler ext transition |  |  |  | L/D Max: | 108.672 | at alpha= | 3 | deg
Re: | 500000 |  |  | Cd Min: | 0.00765 | at alpha= | -1.5 | deg
Mach: | 0.5 |  |  | Cl=0 at alpha= | -3.5597 | deg
|  |  |  | @ Cl=0.1, Cd= | 0.010687
|  |  |  | @ Cl=0.4, Cd= | 0.0078513
|  |  |  | @ Cl=0.6, Cd= | 0.0080904
alpha (deg) | Cl | Cd | Cm | Cl/Cd
-20 | -0.904 | 0.21799 | -0.036 | -4.145
-19.5 | -0.875 | 0.21609 | -0.035 | -4.048
-19 | -0.848 | 0.20943 | -0.035 | -4.047
-18.5 | -0.821 | 0.19985 | -0.036 | -4.107
-18 | -0.794 | 0.19401 | -0.036 | -4.092
-17.5 | -0.767 | 0.18936 | -0.037 | -4.051
-17 | -0.739 | 0.18781 | -0.036 | -3.934
-16.5 | -0.711 | 0.18405 | -0.035 | -3.864
-16 | -0.684 | 0.17875 | -0.036 | -3.827
-15.5 | -0.657 | 0.16832 | -0.036 | -3.903
-15 | -0.63 | 0.21878 | -0.037 | -2.879
-14.5 | -0.603 | 0.15804 | -0.037 | -3.815
-14 | -0.574 | 0.14636 | -0.035 | -3.924
-13.5 | -0.547 | 0.14171 | -0.035 | -3.861
-13 | -0.52 | 0.13924 | -0.036 | -3.734
-12.5 | -0.493 | 0.13436 | -0.036 | -3.666
-12 | -0.465 | 0.12838 | -0.037 | -3.624
-11.5 | -0.438 | 0.12505 | -0.037 | -3.502
-11 | -0.41 | 0.12111 | -0.034 | -3.383
-10.5 | -0.382 | 0.11212 | -0.035 | -3.41
-10 | -0.355 | 0.11553 | -0.035 | -3.072
-9.5 | -0.327 | 0.11283 | -0.035 | -2.902
-9 | -0.3 | 0.10346 | -0.036 | -2.9
-8.5 | -0.272 | 0.08693 | -0.034 | -3.132
-8 | -0.33 | 0.06426 | -0.033 | -5.137
-7.5 | -0.362 | 0.05384 | -0.038 | -6.722
-7 | -0.34 | 0.04882 | -0.038 | -6.964
-6.5 | -0.303 | 0.04549 | -0.039 | -6.663
-6 | -0.259 | 0.04247 | -0.04 | -6.088
-5.5 | -0.21 | 0.03984 | -0.042 | -5.261
-5 | -0.158 | 0.03732 | -0.046 | -4.227
-4.5 | -0.126 | 0.01187 | -0.093 | -10.604
-4 | -0.059 | 0.01147 | -0.094 | -5.175
-3.5 | 0.008 | 0.0111 | -0.095 | 0.738
-3 | 0.077 | 0.01077 | -0.096 | 7.108
-2.5 | 0.146 | 0.01052 | -0.097 | 13.832
-2 | 0.217 | 0.00786 | -0.099 | 27.57
-1.5 | 0.287 | 0.00765 | -0.1 | 37.526
-1 | 0.357 | 0.00771 | -0.101 | 46.311
-0.5 | 0.427 | 0.00794 | -0.102 | 53.765
0 | 0.498 | 0.00806 | -0.103 | 61.733
0.5 | 0.567 | 0.00821 | -0.104 | 69.057
1 | 0.636 | 0.00796 | -0.105 | 79.932
1.5 | 0.706 | 0.0081 | -0.106 | 87.156
2 | 0.771 | 0.00827 | -0.107 | 93.297
2.5 | 0.838 | 0.00807 | -0.108 | 103.844
3 | 0.903 | 0.00831 | -0.108 | 108.672
3.5 | 0.967 | 0.00919 | -0.109 | 105.145
4 | 1.016 | 0.01664 | -0.109 | 61.049
4.5 | 1.07 | 0.01754 | -0.109 | 61.015
5 | 1.119 | 0.01856 | -0.11 | 60.278
5.5 | 1.159 | 0.01976 | -0.11 | 58.644
6 | 1.187 | 0.02104 | -0.111 | 56.392
6.5 | 0.987 | 0.04626 | -0.051 | 21.344
7 | 0.965 | 0.05208 | -0.044 | 18.538
7.5 | 0.843 | 0.06372 | -0.041 | 13.235
8 | 0.631 | 0.08989 | -0.043 | 7.016
8.5 | 0.657 | 0.09824 | -0.042 | 6.691
9 | 0.685 | 0.10997 | -0.049 | 6.228
9.5 | 0.712 | 0.10968 | -0.049 | 6.487
10 | 0.738 | 0.11253 | -0.049 | 6.559
10.5 | 0.765 | 0.11711 | -0.05 | 6.529
11 | 0.792 | 0.13105 | -0.055 | 6.046
11.5 | 0.819 | 0.13424 | -0.055 | 6.099
12 | 0.845 | 0.13749 | -0.055 | 6.146
12.5 | 0.872 | 0.14335 | -0.057 | 6.08
13 | 0.899 | 0.15102 | -0.061 | 5.955
13.5 | 0.925 | 0.154 | -0.061 | 6.01
14 | 0.952 | 0.15946 | -0.062 | 5.968
14.5 | 0.981 | 0.1734 | -0.067 | 5.656
15 | 1.006 | 0.17274 | -0.067 | 5.825
15.5 | 1.032 | 0.17805 | -0.067 | 5.797
16 | 1.058 | 0.18168 | -0.068 | 5.825
16.5 | 1.087 | 0.19043 | -0.071 | 5.707
17 | 1.113 | 0.19424 | -0.072 | 5.728
17.5 | 1.138 | 0.20055 | -0.072 | 5.676
18 | 1.164 | 0.20898 | -0.073 | 5.571
18.5 | 1.193 | 0.21689 | -0.076 | 5.499
19 | 1.218 | 0.22107 | -0.077 | 5.511
19.5 | 1.244 | 0.22797 | -0.077 | 5.455
20 | 1.269 | 0.23629 | -0.078 | 5.372

## 32. Re 500k Mach 0.50 (2)
BIGFOIL.COM POLAR EXPORT
NACA65-414
NACA65-414 |  |  |  | Cl Max: | 1.095 | at alpha= | 20 | deg
XFOIL ncrit=9 |  |  |  | L/D Max: | 96.87 | at alpha= | 4.5 | deg
Re: | 500000 |  |  | Cd Min: | 0.2908 | at alpha= | 20 | deg
Mach: | 0.5 |  |  | Cl=0 at alpha= | -3.0648 | deg
|  |  |  | @ Cl=0.1, Cd= | 0.0084289
|  |  |  | @ Cl=0.4, Cd= | 0.0090926
|  |  |  | @ Cl=0.6, Cd= | 0.0094193
alpha (deg) | Cl | Cd | Cm | Cl/Cd
-20 | -0.6149 | 0.24726 | 0.0031 | -2.4869
-19.5 | -0.5925 | 0.23878 | -0.0003 | -2.4814
-19 | -0.5712 | 0.23148 | -0.0043 | -2.4676
-18.5 | -0.5502 | 0.22395 | -0.0087 | -2.4568
-18 | -0.5336 | 0.21552 | -0.015 | -2.4759
-17.5 | -0.5153 | 0.20695 | -0.0193 | -2.49
-17 | -0.4926 | 0.19976 | -0.0217 | -2.466
-16.5 | -0.473 | 0.19256 | -0.0253 | -2.4564
-16 | -0.459 | 0.18421 | -0.0311 | -2.4917
-15.5 | -0.4451 | 0.17548 | -0.0352 | -2.5365
-15 | -0.4231 | 0.16882 | -0.0368 | -2.5062
-14.5 | -0.4066 | 0.16174 | -0.0398 | -2.5139
-14 | -0.4013 | 0.15342 | -0.0461 | -2.6157
-13.5 | -0.3932 | 0.14498 | -0.0506 | -2.7121
-13 | -0.3741 | 0.13785 | -0.0502 | -2.7138
-12.5 | -0.3607 | 0.13133 | -0.0519 | -2.7465
-12 | -0.352 | 0.12429 | -0.0542 | -2.8321
-11.5 | -0.3569 | 0.11511 | -0.0605 | -3.1005
-10 | -0.3054 | 0.08817 | -0.0787 | -3.4638
-9.5 | -0.2826 | 0.07659 | -0.0918 | -3.6898
-9 | -0.3158 | 0.05082 | -0.1191 | -6.2141
-8.5 | -0.3324 | 0.0422 | -0.1251 | -7.8768
-8 | -0.3553 | 0.03623 | -0.123 | -9.8068
-7.5 | -0.3823 | 0.03172 | -0.1163 | -12.0523
-7 | -0.3815 | 0.02723 | -0.1104 | -14.0103
-6.5 | -0.3587 | 0.02295 | -0.1058 | -15.6296
-6 | -0.3177 | 0.01927 | -0.1024 | -16.4868
-5.5 | -0.2647 | 0.01683 | -0.0998 | -15.7279
-5 | -0.2101 | 0.0152 | -0.0973 | -13.8224
-4.5 | -0.157 | 0.0139 | -0.0947 | -11.295
-4 | -0.1084 | 0.01251 | -0.092 | -8.6651
-3.5 | -0.0517 | 0.01164 | -0.0906 | -4.4416
-3 | 0.0077 | 0.01076 | -0.0898 | 0.71561
-2.5 | 0.0584 | 0.00835 | -0.0899 | 6.994
-2 | 0.1269 | 0.00848 | -0.0901 | 14.9646
-1.5 | 0.1927 | 0.00886 | -0.0895 | 21.7494
-1 | 0.2611 | 0.00898 | -0.0901 | 29.0757
-0.5 | 0.3285 | 0.00899 | -0.0906 | 36.5406
0 | 0.3975 | 0.00909 | -0.0916 | 43.7294
0.5 | 0.4646 | 0.00916 | -0.0921 | 50.7205
1 | 0.5338 | 0.00931 | -0.0931 | 57.3362
1.5 | 0.6004 | 0.00942 | -0.0933 | 63.7367
2 | 0.67 | 0.0096 | -0.0941 | 69.7917
2.5 | 0.7363 | 0.00972 | -0.0939 | 75.751
3 | 0.803 | 0.00982 | -0.0937 | 81.7719
3.5 | 0.8645 | 0.00962 | -0.0916 | 89.8649
4 | 0.9218 | 0.00961 | -0.0887 | 95.9209
4.5 | 0.9687 | 0.01 | -0.0839 | 96.87
5 | 0.943 | 0.01253 | -0.0683 | 75.2594
5.5 | 0.9125 | 0.01619 | -0.0549 | 56.362
6 | 0.915 | 0.0193 | -0.0472 | 47.4093
6.5 | 0.9363 | 0.02182 | -0.0418 | 42.9102
7 | 0.953 | 0.02474 | -0.0363 | 38.5206
7.5 | 0.9667 | 0.0277 | -0.0304 | 34.8989
8 | 0.9757 | 0.0303 | -0.0233 | 32.2013
8.5 | 1.0027 | 0.03402 | -0.0205 | 29.4738
9 | 1.037 | 0.03767 | -0.0171 | 27.5285
9.5 | 1.0641 | 0.0425 | -0.0139 | 25.0376
10 | 1.0706 | 0.04902 | -0.0119 | 21.8401
10.5 | 1.0602 | 0.05739 | -0.0116 | 18.4736
11 | 1.0392 | 0.06751 | -0.0136 | 15.3933
11.5 | 1.0104 | 0.07968 | -0.0184 | 12.6807
12 | 0.9782 | 0.09397 | -0.0263 | 10.4097
12.5 | 0.9465 | 0.11034 | -0.037 | 8.578
13 | 0.9193 | 0.12844 | -0.0492 | 7.1574
13.5 | 0.9009 | 0.14684 | -0.0606 | 6.1352
14 | 0.8953 | 0.16289 | -0.0702 | 5.4963
14.5 | 0.8992 | 0.17642 | -0.0783 | 5.0969
15 | 0.91 | 0.18775 | -0.0849 | 4.8469
15.5 | 0.9242 | 0.19988 | -0.0901 | 4.6238
16 | 0.9386 | 0.21184 | -0.0975 | 4.4307
16.5 | 0.9503 | 0.2247 | -0.1072 | 4.2292
17 | 0.9709 | 0.23359 | -0.1126 | 4.1564
17.5 | 0.9963 | 0.24126 | -0.1157 | 4.1296
18 | 1.0142 | 0.25222 | -0.1225 | 4.0211
18.5 | 1.0284 | 0.2639 | -0.1321 | 3.8969
19 | 1.0506 | 0.27238 | -0.1376 | 3.8571
19.5 | 1.0759 | 0.28036 | -0.141 | 3.8376
20 | 1.095 | 0.2908 | -0.148 | 3.7655

## 33. Re 750k Mach 0.00 (1)
BIGFOIL.COM POLAR EXPORT
NACA65-414
NACA65-414 |  |  |  | Cl Max: | 1.344 | at alpha= | 10.5 | deg
JavaFoil+Calcfoil stall+Eppler ext transition |  |  |  | L/D Max: | 117.743 | at alpha= | 4 | deg
Re: | 750000 |  |  | Cd Min: | 0.00648 | at alpha= | -2.5 | deg
Mach: | 0 |  |  | Cl=0 at alpha= | -3.5593 | deg
|  |  |  | @ Cl=0.1, Cd= | 0.0074761
|  |  |  | @ Cl=0.4, Cd= | 0.0066746
|  |  |  | @ Cl=0.6, Cd= | 0.006966
alpha (deg) | Cl | Cd | Cm | Cl/Cd
-19 | -0.579 | 0.1833 | -0.023 | -3.16
-18.5 | -0.599 | 0.17408 | -0.023 | -3.441
-18 | -0.618 | 0.16153 | -0.024 | -3.826
-17.5 | -0.636 | 0.1556 | -0.024 | -4.087
-17 | -0.653 | 0.14715 | -0.025 | -4.436
-16.5 | -0.668 | 0.1408 | -0.025 | -4.744
-16 | -0.681 | 0.13266 | -0.026 | -5.135
-15.5 | -0.692 | 0.12156 | -0.026 | -5.692
-15 | -0.7 | 0.11663 | -0.027 | -6.001
-14.5 | -0.705 | 0.10942 | -0.027 | -6.44
-14 | -0.706 | 0.10202 | -0.028 | -6.921
-13.5 | -0.697 | 0.09556 | -0.028 | -7.294
-13 | -0.685 | 0.09094 | -0.029 | -7.533
-12.5 | -0.67 | 0.08614 | -0.03 | -7.775
-12 | -0.652 | 0.08095 | -0.031 | -8.052
-11.5 | -0.631 | 0.0756 | -0.031 | -8.341
-11 | -0.606 | 0.07106 | -0.032 | -8.535
-10.5 | -0.579 | 0.06621 | -0.033 | -8.752
-10 | -0.55 | 0.062 | -0.034 | -8.867
-9.5 | -0.517 | 0.05842 | -0.035 | -8.858
-9 | -0.482 | 0.0551 | -0.035 | -8.751
-8.5 | -0.445 | 0.05204 | -0.035 | -8.541
-8 | -0.405 | 0.04915 | -0.035 | -8.242
-7.5 | -0.443 | 0.01157 | -0.075 | -38.28
-7 | -0.392 | 0.01128 | -0.076 | -34.736
-6.5 | -0.339 | 0.0109 | -0.077 | -31.061
-6 | -0.284 | 0.01055 | -0.078 | -26.889
-5.5 | -0.228 | 0.01018 | -0.079 | -22.348
-5 | -0.17 | 0.00989 | -0.08 | -17.184
-4.5 | -0.112 | 0.00962 | -0.081 | -11.602
-4 | -0.052 | 0.00942 | -0.082 | -5.572
-3.5 | 0.007 | 0.00921 | -0.083 | 0.784
-3 | 0.067 | 0.00865 | -0.084 | 7.79
-2.5 | 0.128 | 0.00648 | -0.085 | 19.731
-2 | 0.188 | 0.00655 | -0.086 | 28.768
-1.5 | 0.249 | 0.00653 | -0.087 | 38.145
-1 | 0.31 | 0.00659 | -0.088 | 46.968
-0.5 | 0.37 | 0.00665 | -0.089 | 55.656
0 | 0.431 | 0.0067 | -0.089 | 64.259
0.5 | 0.491 | 0.00675 | -0.09 | 72.75
1 | 0.552 | 0.00687 | -0.091 | 80.279
1.5 | 0.612 | 0.00699 | -0.092 | 87.506
2 | 0.67 | 0.00705 | -0.093 | 95.113
2.5 | 0.729 | 0.00719 | -0.093 | 101.399
3 | 0.788 | 0.0073 | -0.094 | 107.864
3.5 | 0.845 | 0.00747 | -0.095 | 113.201
4 | 0.902 | 0.00766 | -0.096 | 117.743
4.5 | 0.953 | 0.01348 | -0.096 | 70.691
5 | 1.005 | 0.01396 | -0.097 | 71.956
5.5 | 1.055 | 0.01452 | -0.097 | 72.632
6 | 1.102 | 0.01512 | -0.098 | 72.895
6.5 | 1.147 | 0.01575 | -0.098 | 72.863
7 | 1.19 | 0.01648 | -0.099 | 72.177
7.5 | 1.229 | 0.01727 | -0.099 | 71.13
8 | 1.261 | 0.01809 | -0.1 | 69.721
8.5 | 1.289 | 0.01888 | -0.1 | 68.245
9 | 1.311 | 0.01991 | -0.1 | 65.849
9.5 | 1.328 | 0.0208 | -0.101 | 63.865
10 | 1.34 | 0.022 | -0.101 | 60.906
10.5 | 1.344 | 0.02307 | -0.101 | 58.253
11 | 1.133 | 0.06828 | -0.062 | 16.594
11.5 | 1.118 | 0.07743 | -0.049 | 14.439
12 | 1.113 | 0.08224 | -0.049 | 13.538
12.5 | 1.102 | 0.08855 | -0.048 | 12.447
13 | 1.083 | 0.09421 | -0.047 | 11.497
13.5 | 1.061 | 0.09984 | -0.047 | 10.627
14 | 1.035 | 0.10624 | -0.047 | 9.746
14.5 | 1.007 | 0.11384 | -0.047 | 8.844
15 | 0.976 | 0.12002 | -0.047 | 8.135
15.5 | 0.944 | 0.12947 | -0.047 | 7.292

## 34. Re 750k Mach 0.00 (2)
BIGFOIL.COM POLAR EXPORT
NACA65-414
NACA65-414 |  |  |  | Cl Max: | 1.3542 | at alpha= | 15.5 | deg
XFOIL ncrit=9 |  |  |  | L/D Max: | 113.267 | at alpha= | 4.5 | deg
Re: | 750000 |  |  | Cd Min: | 0.25058 | at alpha= | 20 | deg
Mach: | 0 |  |  | Cl=0 at alpha= | -3.0633 | deg
|  |  |  | @ Cl=0.1, Cd= | 0.0065477
|  |  |  | @ Cl=0.4, Cd= | 0.0068148
|  |  |  | @ Cl=0.6, Cd= | 0.0070256
alpha (deg) | Cl | Cd | Cm | Cl/Cd
-15 | -0.4611 | 0.14874 | -0.0334 | -3.1
-14.5 | -0.4484 | 0.14306 | -0.0353 | -3.1343
-14 | -0.4403 | 0.13616 | -0.038 | -3.2337
-13.5 | -0.4436 | 0.12452 | -0.0443 | -3.5625
-13 | -0.4475 | 0.11357 | -0.0492 | -3.9403
-12.5 | -0.4716 | 0.09979 | -0.0544 | -4.7259
-12 | -0.4766 | 0.09085 | -0.0583 | -5.246
-11.5 | -0.5799 | 0.06087 | -0.0785 | -9.5269
-11 | -0.6277 | 0.05083 | -0.0828 | -12.349
-10.5 | -0.6038 | 0.04444 | -0.091 | -13.5869
-10 | -0.6361 | 0.0277 | -0.0903 | -22.9639
-9.5 | -0.6115 | 0.02334 | -0.0873 | -26.1997
-9 | -0.5746 | 0.0207 | -0.0854 | -27.7585
-8.5 | -0.5323 | 0.01862 | -0.0839 | -28.5875
-8 | -0.4869 | 0.01696 | -0.0828 | -28.7087
-7.5 | -0.4389 | 0.01624 | -0.0819 | -27.0259
-7 | -0.397 | 0.01382 | -0.0803 | -28.7265
-6.5 | -0.3499 | 0.0129 | -0.0794 | -27.124
-6 | -0.3014 | 0.01212 | -0.0787 | -24.868
-5.5 | -0.2506 | 0.01154 | -0.0783 | -21.7158
-5 | -0.2024 | 0.01056 | -0.0776 | -19.1667
-4.5 | -0.1494 | 0.01009 | -0.0775 | -14.8067
-4 | -0.0961 | 0.00954 | -0.0776 | -10.0734
-3.5 | -0.0435 | 0.00872 | -0.0777 | -4.9885
-3 | 0.0063 | 0.00664 | -0.0788 | 0.9488
-2.5 | 0.0638 | 0.00651 | -0.0794 | 9.8003
-1.5 | 0.1789 | 0.00663 | -0.0804 | 26.9834
-1 | 0.2367 | 0.0067 | -0.0809 | 35.3284
-0.5 | 0.2951 | 0.00673 | -0.0817 | 43.8484
0 | 0.3528 | 0.00677 | -0.0823 | 52.1123
1 | 0.4687 | 0.00688 | -0.0837 | 68.125
1.5 | 0.5266 | 0.00692 | -0.0844 | 76.0983
2 | 0.584 | 0.00702 | -0.085 | 83.1909
2.5 | 0.6408 | 0.00704 | -0.0854 | 91.0227
3 | 0.6968 | 0.0071 | -0.0856 | 98.1408
3.5 | 0.7498 | 0.00716 | -0.0852 | 104.7207
4 | 0.8041 | 0.0073 | -0.0851 | 110.1507
4.5 | 0.8563 | 0.00756 | -0.0846 | 113.2672
5 | 0.8921 | 0.00882 | -0.0814 | 101.1451
5.5 | 0.9125 | 0.0112 | -0.0761 | 81.4732
6 | 0.9357 | 0.01316 | -0.0712 | 71.1018
6.5 | 0.9716 | 0.01418 | -0.0681 | 68.519
7 | 1.0057 | 0.01497 | -0.0646 | 67.181
7.5 | 1.0339 | 0.01599 | -0.0602 | 64.6592
8 | 1.0611 | 0.01695 | -0.0558 | 62.6018
8.5 | 1.0744 | 0.01819 | -0.0491 | 59.0654
9 | 1.0912 | 0.01993 | -0.0442 | 54.7516
9.5 | 1.1243 | 0.02143 | -0.0423 | 52.4638
10 | 1.1536 | 0.02321 | -0.0401 | 49.7027
10.5 | 1.1768 | 0.02552 | -0.0375 | 46.1129
11 | 1.1959 | 0.02842 | -0.0346 | 42.0795
11.5 | 1.2242 | 0.03052 | -0.0328 | 40.1114
12 | 1.2495 | 0.03294 | -0.0311 | 37.9326
12.5 | 1.2736 | 0.03543 | -0.0296 | 35.9469
13 | 1.2889 | 0.03939 | -0.0274 | 32.7215
13.5 | 1.3087 | 0.04241 | -0.0262 | 30.8583
14 | 1.3248 | 0.04607 | -0.0251 | 28.7562
14.5 | 1.3372 | 0.05022 | -0.0243 | 26.6268
15 | 1.3467 | 0.05485 | -0.0239 | 24.5524
15.5 | 1.3542 | 0.05991 | -0.0241 | 22.6039
16 | 1.3542 | 0.06627 | -0.0247 | 20.4346
16.5 | 1.3297 | 0.07674 | -0.0263 | 17.3273
17 | 1.3184 | 0.08584 | -0.0294 | 15.3588
17.5 | 1.3 | 0.09684 | -0.034 | 13.4242
18 | 1.2734 | 0.11028 | -0.0408 | 11.547
18.5 | 1.2362 | 0.12721 | -0.0507 | 9.7178
19 | 1.1782 | 0.15105 | -0.0661 | 7.8001
19.5 | 0.9685 | 0.24322 | -0.1142 | 3.982
20 | 0.983 | 0.25058 | -0.1192 | 3.9229

## 35. Re 750k Mach 0.10 (1)
BIGFOIL.COM POLAR EXPORT
NACA65-414
NACA65-414 |  |  |  | Cl Max: | 1.336 | at alpha= | 10.5 | deg
JavaFoil+Calcfoil stall+Eppler ext transition |  |  |  | L/D Max: | 124.433 | at alpha= | 4 | deg
Re: | 750000 |  |  | Cd Min: | 0.00641 | at alpha= | -2.5 | deg
Mach: | 0.1 |  |  | Cl=0 at alpha= | -3.5583 | deg
|  |  |  | @ Cl=0.1, Cd= | 0.0074892
|  |  |  | @ Cl=0.4, Cd= | 0.0067021
|  |  |  | @ Cl=0.6, Cd= | 0.0069605
alpha (deg) | Cl | Cd | Cm | Cl/Cd
-19 | -0.533 | 0.19072 | -0.022 | -2.793
-18.5 | -0.555 | 0.18157 | -0.022 | -3.058
-18 | -0.578 | 0.16567 | -0.024 | -3.488
-17.5 | -0.599 | 0.16049 | -0.024 | -3.733
-17 | -0.62 | 0.15347 | -0.025 | -4.037
-16.5 | -0.638 | 0.14404 | -0.025 | -4.431
-16 | -0.655 | 0.13308 | -0.025 | -4.921
-15.5 | -0.669 | 0.12419 | -0.026 | -5.39
-15 | -0.681 | 0.11793 | -0.027 | -5.772
-14.5 | -0.689 | 0.11027 | -0.027 | -6.245
-14 | -0.693 | 0.1042 | -0.028 | -6.653
-13.5 | -0.687 | 0.09654 | -0.029 | -7.114
-13 | -0.677 | 0.09082 | -0.029 | -7.45
-12.5 | -0.663 | 0.0861 | -0.03 | -7.705
-12 | -0.647 | 0.08155 | -0.031 | -7.933
-11.5 | -0.627 | 0.07674 | -0.031 | -8.172
-11 | -0.604 | 0.07122 | -0.032 | -8.488
-10.5 | -0.579 | 0.06713 | -0.034 | -8.619
-10 | -0.549 | 0.06232 | -0.034 | -8.813
-9.5 | -0.518 | 0.05862 | -0.035 | -8.829
-9 | -0.483 | 0.05535 | -0.035 | -8.721
-8.5 | -0.445 | 0.0523 | -0.035 | -8.516
-8 | -0.406 | 0.04938 | -0.035 | -8.224
-7.5 | -0.366 | 0.04562 | -0.04 | -8.03
-7 | -0.393 | 0.01134 | -0.077 | -34.676
-6.5 | -0.34 | 0.01095 | -0.078 | -31.039
-6 | -0.285 | 0.01056 | -0.079 | -26.974
-5.5 | -0.228 | 0.01024 | -0.08 | -22.322
-5 | -0.171 | 0.00993 | -0.081 | -17.201
-4.5 | -0.112 | 0.00967 | -0.082 | -11.594
-4 | -0.053 | 0.00943 | -0.083 | -5.587
-3.5 | 0.007 | 0.00926 | -0.084 | 0.783
-3 | 0.068 | 0.00868 | -0.085 | 7.802
-2.5 | 0.129 | 0.00641 | -0.086 | 20.068
-2 | 0.189 | 0.00654 | -0.087 | 28.966
-1.5 | 0.251 | 0.00661 | -0.087 | 37.924
-1 | 0.311 | 0.00663 | -0.088 | 46.961
-0.5 | 0.372 | 0.00667 | -0.089 | 55.762
0 | 0.433 | 0.00674 | -0.09 | 64.283
0.5 | 0.494 | 0.00681 | -0.091 | 72.452
1 | 0.554 | 0.00687 | -0.092 | 80.734
1.5 | 0.615 | 0.00699 | -0.092 | 88.013
2 | 0.673 | 0.00708 | -0.093 | 95.109
2.5 | 0.733 | 0.00719 | -0.094 | 101.952
3 | 0.791 | 0.00735 | -0.095 | 107.749
3.5 | 0.85 | 0.00748 | -0.095 | 113.632
4 | 0.906 | 0.00728 | -0.096 | 124.433
4.5 | 0.957 | 0.01355 | -0.096 | 70.656
5 | 1.009 | 0.01404 | -0.097 | 71.837
5.5 | 1.059 | 0.01461 | -0.098 | 72.491
6 | 1.106 | 0.01525 | -0.098 | 72.56
6.5 | 1.151 | 0.01589 | -0.099 | 72.468
7 | 1.193 | 0.01661 | -0.099 | 71.821
7.5 | 1.231 | 0.01742 | -0.1 | 70.707
8 | 1.263 | 0.01827 | -0.1 | 69.112
8.5 | 1.289 | 0.01916 | -0.1 | 67.286
9 | 1.311 | 0.02004 | -0.101 | 65.388
9.5 | 1.326 | 0.02116 | -0.101 | 62.661
10 | 1.335 | 0.0222 | -0.102 | 60.116
10.5 | 1.336 | 0.02335 | -0.102 | 57.189
11 | 1.113 | 0.07215 | -0.053 | 15.431
11.5 | 1.107 | 0.07823 | -0.048 | 14.15
12 | 1.1 | 0.08378 | -0.049 | 13.125
12.5 | 1.085 | 0.08956 | -0.049 | 12.115
13 | 1.062 | 0.09561 | -0.048 | 11.107
13.5 | 1.035 | 0.10113 | -0.047 | 10.23
14 | 1.005 | 0.10761 | -0.047 | 9.337
14.5 | 0.972 | 0.11644 | -0.047 | 8.345
15 | 0.936 | 0.1227 | -0.047 | 7.631
15.5 | 0.899 | 0.13178 | -0.046 | 6.822

## 36. Re 750k Mach 0.10 (2)
BIGFOIL.COM POLAR EXPORT
NACA65-414
NACA65-414 |  |  |  | Cl Max: | 1.3389 | at alpha= | 15.5 | deg
XFOIL ncrit=9 |  |  |  | L/D Max: | 113.088 | at alpha= | 4.5 | deg
Re: | 750000 |  |  | Cd Min: | 0.25192 | at alpha= | 20 | deg
Mach: | 0.1 |  |  | Cl=0 at alpha= | -3.0606 | deg
|  |  |  | @ Cl=0.1, Cd= | 0.0065387
|  |  |  | @ Cl=0.4, Cd= | 0.0068111
|  |  |  | @ Cl=0.6, Cd= | 0.007049
alpha (deg) | Cl | Cd | Cm | Cl/Cd
-16 | -0.4669 | 0.16791 | -0.0254 | -2.7807
-15.5 | -0.4676 | 0.15646 | -0.0319 | -2.9886
-15 | -0.4589 | 0.14955 | -0.0334 | -3.0685
-14.5 | -0.446 | 0.14384 | -0.0353 | -3.1007
-14 | -0.4377 | 0.13695 | -0.038 | -3.1961
-13.5 | -0.4405 | 0.12548 | -0.0443 | -3.5105
-13 | -0.4433 | 0.11484 | -0.049 | -3.8602
-12.5 | -0.4632 | 0.10212 | -0.0536 | -4.5358
-12 | -0.4651 | 0.09401 | -0.0569 | -4.9473
-11.5 | -0.4818 | 0.0814 | -0.0637 | -5.9189
-11 | -0.6968 | 0.03799 | -0.0869 | -18.3417
-10.5 | -0.6043 | 0.04307 | -0.0914 | -14.0306
-10 | -0.6176 | 0.031 | -0.0933 | -19.9226
-9.5 | -0.6088 | 0.02449 | -0.089 | -24.8591
-9 | -0.575 | 0.02144 | -0.0866 | -26.819
-8.5 | -0.534 | 0.01912 | -0.0849 | -27.9289
-8 | -0.489 | 0.01727 | -0.0837 | -28.315
-7.5 | -0.4411 | 0.01638 | -0.0827 | -26.9292
-7 | -0.3982 | 0.01402 | -0.0811 | -28.4023
-6.5 | -0.3513 | 0.01304 | -0.0801 | -26.9402
-6 | -0.3027 | 0.01222 | -0.0793 | -24.7709
-5.5 | -0.2521 | 0.0116 | -0.0788 | -21.7328
-5 | -0.2035 | 0.01062 | -0.0781 | -19.162
-4.5 | -0.1504 | 0.01014 | -0.0779 | -14.8323
-4 | -0.0969 | 0.00957 | -0.0779 | -10.1254
-3.5 | -0.0435 | 0.00884 | -0.0781 | -4.9208
-3 | 0.006 | 0.00669 | -0.0791 | 0.89686
-2.5 | 0.0637 | 0.00652 | -0.0798 | 9.7699
-2 | 0.1219 | 0.00655 | -0.0804 | 18.6107
-1.5 | 0.1796 | 0.00664 | -0.0807 | 27.0482
-1 | 0.2378 | 0.00671 | -0.0813 | 35.4396
-0.5 | 0.2964 | 0.00674 | -0.0821 | 43.9763
0 | 0.3545 | 0.00678 | -0.0827 | 52.2861
0.5 | 0.4131 | 0.00682 | -0.0835 | 60.5718
1 | 0.4711 | 0.00689 | -0.0841 | 68.3745
1.5 | 0.5295 | 0.00695 | -0.0848 | 76.1871
2 | 0.5872 | 0.00704 | -0.0854 | 83.4091
2.5 | 0.6444 | 0.00708 | -0.0858 | 91.0169
3 | 0.7006 | 0.00713 | -0.086 | 98.2609
3.5 | 0.7539 | 0.00719 | -0.0855 | 104.854
4 | 0.8085 | 0.00734 | -0.0854 | 110.1499
4.5 | 0.8606 | 0.00761 | -0.0848 | 113.088
5 | 0.8945 | 0.009 | -0.0812 | 99.3889
5.5 | 0.9143 | 0.01139 | -0.0757 | 80.2722
6 | 0.9378 | 0.01328 | -0.0708 | 70.6175
6.5 | 0.9736 | 0.01428 | -0.0675 | 68.1793
7 | 1.0055 | 0.01512 | -0.0636 | 66.5013
7.5 | 1.0339 | 0.01617 | -0.0592 | 63.9394
8 | 1.0605 | 0.01719 | -0.0547 | 61.6928
8.5 | 1.0715 | 0.01854 | -0.0476 | 57.794
9 | 1.0906 | 0.02032 | -0.0431 | 53.6713
9.5 | 1.1231 | 0.02193 | -0.0411 | 51.213
10 | 1.152 | 0.02381 | -0.0389 | 48.383
10.5 | 1.1734 | 0.02635 | -0.0361 | 44.5313
11 | 1.1952 | 0.02912 | -0.0334 | 41.044
11.5 | 1.2228 | 0.03138 | -0.0316 | 38.9675
12 | 1.248 | 0.03391 | -0.0298 | 36.8033
12.5 | 1.2713 | 0.03656 | -0.0283 | 34.773
13 | 1.2864 | 0.04062 | -0.0262 | 31.6691
13.5 | 1.3047 | 0.04397 | -0.025 | 29.6725
14 | 1.3183 | 0.04805 | -0.0238 | 27.436
14.5 | 1.3282 | 0.05263 | -0.0231 | 25.2366
15 | 1.3351 | 0.05774 | -0.023 | 23.1226
15.5 | 1.3389 | 0.06348 | -0.0235 | 21.0917
16 | 1.3269 | 0.07189 | -0.0247 | 18.4574
16.5 | 1.3004 | 0.08317 | -0.0276 | 15.6354
17 | 1.2803 | 0.09438 | -0.0322 | 13.5654
17.5 | 1.2516 | 0.10815 | -0.039 | 11.5728
18 | 1.2133 | 0.12534 | -0.0491 | 9.6801
18.5 | 1.159 | 0.14834 | -0.064 | 7.8131
19 | 0.9641 | 0.23098 | -0.1072 | 4.174
19.5 | 0.9712 | 0.24455 | -0.1153 | 3.9714
20 | 0.986 | 0.25192 | -0.1203 | 3.9139

## 37. Re 750k Mach 0.25 (1)
BIGFOIL.COM POLAR EXPORT
NACA65-414
NACA65-414 |  |  |  | Cl Max: | 1.297 | at alpha= | 9 | deg
JavaFoil+Calcfoil stall+Eppler ext transition |  |  |  | L/D Max: | 124.75 | at alpha= | 4 | deg
Re: | 750000 |  |  | Cd Min: | 0.00646 | at alpha= | -2.5 | deg
Mach: | 0.25 |  |  | Cl=0 at alpha= | -3.5574 | deg
|  |  |  | @ Cl=0.1, Cd= | 0.0078365
|  |  |  | @ Cl=0.4, Cd= | 0.00664
|  |  |  | @ Cl=0.6, Cd= | 0.0070632
alpha (deg) | Cl | Cd | Cm | Cl/Cd
-17.5 | -0.236 | 0.20601 | -0.027 | -1.147
-17 | -0.304 | 0.18842 | -0.027 | -1.614
-16.5 | -0.364 | 0.18103 | -0.027 | -2.008
-16 | -0.417 | 0.16789 | -0.025 | -2.483
-15.5 | -0.466 | 0.15186 | -0.025 | -3.068
-15 | -0.51 | 0.13409 | -0.025 | -3.802
-14.5 | -0.548 | 0.12421 | -0.026 | -4.413
-14 | -0.58 | 0.11353 | -0.027 | -5.111
-13.5 | -0.594 | 0.10654 | -0.028 | -5.58
-13 | -0.603 | 0.09996 | -0.029 | -6.031
-12.5 | -0.606 | 0.09202 | -0.03 | -6.585
-12 | -0.603 | 0.08539 | -0.03 | -7.066
-11.5 | -0.596 | 0.07899 | -0.031 | -7.542
-11 | -0.583 | 0.07449 | -0.032 | -7.823
-10.5 | -0.565 | 0.06945 | -0.033 | -8.13
-10 | -0.542 | 0.06445 | -0.033 | -8.409
-9.5 | -0.515 | 0.06043 | -0.035 | -8.525
-9 | -0.484 | 0.05624 | -0.035 | -8.606
-8.5 | -0.449 | 0.05312 | -0.035 | -8.456
-8 | -0.411 | 0.04996 | -0.035 | -8.235
-7.5 | -0.372 | 0.04664 | -0.038 | -7.973
-7 | -0.4 | 0.01166 | -0.079 | -34.306
-6.5 | -0.347 | 0.01125 | -0.08 | -30.819
-6 | -0.291 | 0.01086 | -0.081 | -26.803
-5.5 | -0.234 | 0.01046 | -0.082 | -22.331
-5 | -0.175 | 0.01015 | -0.083 | -17.21
-4.5 | -0.115 | 0.00986 | -0.084 | -11.636
-4 | -0.054 | 0.0096 | -0.085 | -5.623
-3.5 | 0.007 | 0.00939 | -0.086 | 0.792
-3 | 0.069 | 0.00917 | -0.087 | 7.566
-2.5 | 0.132 | 0.00646 | -0.088 | 20.456
-2 | 0.195 | 0.00648 | -0.089 | 30.036
-1.5 | 0.257 | 0.00656 | -0.09 | 39.259
-1 | 0.32 | 0.00658 | -0.091 | 48.638
-0.5 | 0.382 | 0.00662 | -0.092 | 57.741
0 | 0.445 | 0.00669 | -0.092 | 66.53
0.5 | 0.507 | 0.00688 | -0.093 | 73.722
1 | 0.57 | 0.00701 | -0.094 | 81.286
1.5 | 0.632 | 0.00712 | -0.095 | 88.776
2 | 0.692 | 0.00722 | -0.096 | 95.838
2.5 | 0.753 | 0.00733 | -0.096 | 102.721
3 | 0.813 | 0.00746 | -0.097 | 108.91
3.5 | 0.872 | 0.00729 | -0.098 | 119.616
4 | 0.929 | 0.00745 | -0.099 | 124.75
4.5 | 0.98 | 0.01398 | -0.099 | 70.057
5 | 1.032 | 0.01458 | -0.099 | 70.766
5.5 | 1.081 | 0.01519 | -0.1 | 71.192
6 | 1.128 | 0.01589 | -0.101 | 70.979
6.5 | 1.171 | 0.01668 | -0.101 | 70.226
7 | 1.211 | 0.01748 | -0.102 | 69.266
7.5 | 1.245 | 0.01836 | -0.102 | 67.831
8 | 1.27 | 0.0193 | -0.103 | 65.813
8.5 | 1.288 | 0.02042 | -0.103 | 63.063
9 | 1.297 | 0.0214 | -0.103 | 60.59
9.5 | 1.076 | 0.06174 | -0.052 | 17.422
10 | 1.072 | 0.06623 | -0.051 | 16.179
10.5 | 1.058 | 0.07144 | -0.048 | 14.807
11 | 1.038 | 0.07723 | -0.047 | 13.442
11.5 | 1.011 | 0.08359 | -0.047 | 12.093
12 | 0.976 | 0.09091 | -0.046 | 10.733
12.5 | 0.929 | 0.09824 | -0.045 | 9.461
13 | 0.87 | 0.10638 | -0.045 | 8.177
13.5 | 0.803 | 0.11606 | -0.042 | 6.916
14 | 0.73 | 0.12834 | -0.042 | 5.686

## 38. Re 750k Mach 0.25 (2)
BIGFOIL.COM POLAR EXPORT
NACA65-414
NACA65-414 |  |  |  | Cl Max: | 1.2547 | at alpha= | 13 | deg
XFOIL ncrit=9 |  |  |  | L/D Max: | 112.351 | at alpha= | 4.5 | deg
Re: | 750000 |  |  | Cd Min: | 0.20731 | at alpha= | 17.5 | deg
Mach: | 0.25 |  |  | Cl=0 at alpha= | -99 | deg
|  |  |  | @ Cl=0.1, Cd= | 0.00688
|  |  |  | @ Cl=0.4, Cd= | 0.0069335
|  |  |  | @ Cl=0.6, Cd= | 0.0071456
alpha (deg) | Cl | Cd | Cm | Cl/Cd
0 | 0.3642 | 0.00688 | -0.0847 | 52.936
0.5 | 0.4244 | 0.00697 | -0.0854 | 60.8895
1 | 0.4845 | 0.007 | -0.0861 | 69.2143
1.5 | 0.5447 | 0.00709 | -0.0868 | 76.8265
2 | 0.6044 | 0.00715 | -0.0874 | 84.5315
2.5 | 0.6638 | 0.00725 | -0.0878 | 91.5586
3 | 0.7216 | 0.00728 | -0.0878 | 99.1209
3.5 | 0.7769 | 0.00733 | -0.0872 | 105.9891
4 | 0.8328 | 0.00749 | -0.0868 | 111.1883
4.5 | 0.8842 | 0.00787 | -0.0856 | 112.3507
5 | 0.9068 | 0.00995 | -0.0798 | 91.1357
5.5 | 0.9218 | 0.01236 | -0.0731 | 74.5793
6 | 0.9451 | 0.01392 | -0.0675 | 67.8951
6.5 | 0.976 | 0.0149 | -0.0628 | 65.5034
7 | 1.0027 | 0.01616 | -0.0579 | 62.0483
7.5 | 1.0324 | 0.01735 | -0.0536 | 59.5043
8 | 1.0565 | 0.01875 | -0.0487 | 56.3467
8.5 | 1.056 | 0.02071 | -0.04 | 50.9899
9 | 1.0856 | 0.02278 | -0.0376 | 47.6558
9.5 | 1.1158 | 0.0249 | -0.0352 | 44.8112
10 | 1.1427 | 0.02734 | -0.0328 | 41.7959
10.5 | 1.1609 | 0.03089 | -0.0295 | 37.5817
11 | 1.1906 | 0.03336 | -0.0275 | 35.6894
11.5 | 1.2157 | 0.03647 | -0.0254 | 33.3342
12 | 1.2365 | 0.03986 | -0.0235 | 31.0211
12.5 | 1.2462 | 0.04489 | -0.0214 | 27.7612
13 | 1.2547 | 0.04991 | -0.02 | 25.1393
13.5 | 1.252 | 0.05656 | -0.0192 | 22.1358
14 | 1.2417 | 0.06447 | -0.0196 | 19.2601
14.5 | 1.2272 | 0.07351 | -0.0216 | 16.6943
15 | 1.2063 | 0.08432 | -0.0254 | 14.3062
15.5 | 1.1801 | 0.09722 | -0.0315 | 12.1384
16 | 1.1418 | 0.11397 | -0.0411 | 10.0184
16.5 | 1.0769 | 0.1397 | -0.0578 | 7.7087
17 | 0.9331 | 0.20074 | -0.0908 | 4.6483
17.5 | 0.948 | 0.20731 | -0.0952 | 4.5729
18 | 0.7358 | 0.2044 | -0.0874 | 3.5998

## 39. Re 750k Mach 0.50 (1)
BIGFOIL.COM POLAR EXPORT
NACA65-414
NACA65-414 |  |  |  | Cl Max: | 1.27 | at alpha= | 20 | deg
JavaFoil+Calcfoil stall+Eppler ext transition |  |  |  | L/D Max: | 121.956 | at alpha= | 3.5 | deg
Re: | 750000 |  |  | Cd Min: | 0.00685 | at alpha= | -2 | deg
Mach: | 0.5 |  |  | Cl=0 at alpha= | -3.5588 | deg
|  |  |  | @ Cl=0.1, Cd= | 0.00973
|  |  |  | @ Cl=0.4, Cd= | 0.0069569
|  |  |  | @ Cl=0.6, Cd= | 0.0072954
alpha (deg) | Cl | Cd | Cm | Cl/Cd
-20 | -0.904 | 0.20187 | -0.036 | -4.476
-19.5 | -0.875 | 0.19778 | -0.035 | -4.424
-19 | -0.848 | 0.19248 | -0.035 | -4.404
-18.5 | -0.821 | 0.1876 | -0.036 | -4.375
-18 | -0.794 | 0.17885 | -0.036 | -4.439
-17.5 | -0.767 | 0.17424 | -0.037 | -4.403
-17 | -0.739 | 0.17498 | -0.036 | -4.225
-16.5 | -0.711 | 0.16712 | -0.035 | -4.256
-16 | -0.684 | 0.16165 | -0.036 | -4.232
-15.5 | -0.657 | 0.15552 | -0.036 | -4.225
-15 | -0.63 | 0.19173 | -0.037 | -3.285
-14.5 | -0.603 | 0.14356 | -0.037 | -4.2
-14 | -0.574 | 0.13456 | -0.035 | -4.269
-13.5 | -0.547 | 0.13062 | -0.035 | -4.189
-13 | -0.52 | 0.12825 | -0.036 | -4.054
-12.5 | -0.493 | 0.12349 | -0.036 | -3.989
-12 | -0.465 | 0.11686 | -0.037 | -3.982
-11.5 | -0.438 | 0.1136 | -0.037 | -3.855
-11 | -0.41 | 0.10963 | -0.035 | -3.738
-10.5 | -0.382 | 0.10102 | -0.035 | -3.785
-10 | -0.355 | 0.10403 | -0.035 | -3.412
-9.5 | -0.328 | 0.10133 | -0.036 | -3.232
-9 | -0.3 | 0.09501 | -0.037 | -3.159
-8.5 | -0.272 | 0.07119 | -0.035 | -3.826
-8 | -0.33 | 0.06158 | -0.034 | -5.362
-7.5 | -0.362 | 0.05179 | -0.039 | -6.992
-7 | -0.34 | 0.04723 | -0.039 | -7.201
-6.5 | -0.303 | 0.04398 | -0.04 | -6.895
-6 | -0.259 | 0.04122 | -0.041 | -6.276
-5.5 | -0.254 | 0.01171 | -0.09 | -21.721
-5 | -0.191 | 0.01126 | -0.092 | -16.996
-4.5 | -0.126 | 0.01082 | -0.093 | -11.658
-4 | -0.06 | 0.01046 | -0.094 | -5.69
-3.5 | 0.008 | 0.01011 | -0.095 | 0.812
-3 | 0.077 | 0.00981 | -0.096 | 7.819
-2.5 | 0.146 | 0.00957 | -0.097 | 15.235
-2 | 0.217 | 0.00685 | -0.099 | 31.697
-1.5 | 0.288 | 0.00691 | -0.1 | 41.617
-1 | 0.357 | 0.00692 | -0.101 | 51.677
-0.5 | 0.427 | 0.00698 | -0.102 | 61.218
0 | 0.498 | 0.00713 | -0.103 | 69.778
0.5 | 0.567 | 0.00722 | -0.104 | 78.561
1 | 0.637 | 0.00738 | -0.105 | 86.36
1.5 | 0.707 | 0.00754 | -0.106 | 93.677
2 | 0.772 | 0.00729 | -0.107 | 105.888
2.5 | 0.839 | 0.0075 | -0.108 | 111.893
3 | 0.905 | 0.00772 | -0.109 | 117.147
3.5 | 0.969 | 0.00795 | -0.109 | 121.956
4 | 1.018 | 0.01539 | -0.109 | 66.18
4.5 | 1.073 | 0.01624 | -0.11 | 66.055
5 | 1.122 | 0.01718 | -0.11 | 65.293
5.5 | 1.162 | 0.01826 | -0.111 | 63.619
6 | 1.19 | 0.01952 | -0.111 | 60.939
6.5 | 1.198 | 0.02083 | -0.112 | 57.542
7 | 0.966 | 0.04975 | -0.048 | 19.424
7.5 | 0.843 | 0.0601 | -0.042 | 14.033
8 | 0.631 | 0.08229 | -0.045 | 7.667
8.5 | 0.657 | 0.09047 | -0.043 | 7.267
9 | 0.685 | 0.09956 | -0.049 | 6.881
9.5 | 0.712 | 0.0991 | -0.049 | 7.181
10 | 0.738 | 0.10196 | -0.05 | 7.24
10.5 | 0.765 | 0.10627 | -0.05 | 7.196
11 | 0.792 | 0.11694 | -0.055 | 6.777
11.5 | 0.819 | 0.12012 | -0.055 | 6.817
12 | 0.845 | 0.1234 | -0.056 | 6.848
12.5 | 0.872 | 0.12972 | -0.058 | 6.721
13 | 0.899 | 0.13825 | -0.061 | 6.506
13.5 | 0.926 | 0.14122 | -0.061 | 6.554
14 | 0.952 | 0.14545 | -0.062 | 6.544
14.5 | 0.981 | 0.15521 | -0.067 | 6.321
15 | 1.006 | 0.15473 | -0.067 | 6.504
15.5 | 1.032 | 0.16041 | -0.067 | 6.436
16 | 1.059 | 0.1682 | -0.068 | 6.294
16.5 | 1.087 | 0.1731 | -0.071 | 6.278
17 | 1.113 | 0.17783 | -0.072 | 6.257
17.5 | 1.138 | 0.18293 | -0.073 | 6.223
18 | 1.165 | 0.19201 | -0.074 | 6.066
18.5 | 1.193 | 0.19905 | -0.076 | 5.993
19 | 1.218 | 0.19801 | -0.077 | 6.153
19.5 | 1.244 | 0.20578 | -0.077 | 6.044
20 | 1.27 | 0.21471 | -0.078 | 5.913

## 40. Re 750k Mach 0.50 (2)
BIGFOIL.COM POLAR EXPORT
NACA65-414
NACA65-414 |  |  |  | Cl Max: | 1.1004 | at alpha= | 10 | deg
XFOIL ncrit=9 |  |  |  | L/D Max: | 112.323 | at alpha= | 4 | deg
Re: | 750000 |  |  | Cd Min: | 0.2464 | at alpha= | -20 | deg
Mach: | 0.5 |  |  | Cl=0 at alpha= | -3.063 | deg
|  |  |  | @ Cl=0.1, Cd= | 0.0071368
|  |  |  | @ Cl=0.4, Cd= | 0.0074178
|  |  |  | @ Cl=0.6, Cd= | 0.0077147
alpha (deg) | Cl | Cd | Cm | Cl/Cd
-20 | -0.6146 | 0.2464 | 0.004 | -2.4943
-19.5 | -0.5937 | 0.23811 | 0 | -2.4934
-19 | -0.5726 | 0.23083 | -0.0041 | -2.4806
-18.5 | -0.5515 | 0.22358 | -0.0083 | -2.4667
-18 | -0.5322 | 0.21471 | -0.0136 | -2.4787
-17.5 | -0.516 | 0.2061 | -0.0189 | -2.5036
-17 | -0.4946 | 0.19882 | -0.0214 | -2.4877
-16.5 | -0.475 | 0.19189 | -0.0249 | -2.4754
-16 | -0.4592 | 0.18317 | -0.03 | -2.507
-15.5 | -0.4483 | 0.17432 | -0.0353 | -2.5717
-15 | -0.4264 | 0.16768 | -0.0363 | -2.5429
-14.5 | -0.4099 | 0.16073 | -0.0393 | -2.5502
-14 | -0.3996 | 0.15211 | -0.0441 | -2.627
-13.5 | -0.3926 | 0.14321 | -0.049 | -2.7414
-13 | -0.3802 | 0.1357 | -0.0502 | -2.8018
-12.5 | -0.3663 | 0.12926 | -0.0519 | -2.8338
-12 | -0.3565 | 0.12232 | -0.0542 | -2.9145
-11 | -0.3383 | 0.10237 | -0.068 | -3.3047
-10.5 | -0.3157 | 0.09034 | -0.0798 | -3.4946
-9.5 | -0.2999 | 0.05842 | -0.1121 | -5.1335
-9 | -0.3204 | 0.04626 | -0.1235 | -6.9261
-8.5 | -0.3529 | 0.03825 | -0.1248 | -9.2261
-8 | -0.3798 | 0.03248 | -0.1218 | -11.6933
-7.5 | -0.4002 | 0.028 | -0.1149 | -14.2929
-7 | -0.402 | 0.02342 | -0.1085 | -17.1648
-6.5 | -0.3736 | 0.01964 | -0.104 | -19.0224
-6 | -0.3272 | 0.01683 | -0.1007 | -19.4415
-5.5 | -0.2742 | 0.01474 | -0.0979 | -18.6024
-5 | -0.2212 | 0.01332 | -0.0952 | -16.6066
-4.5 | -0.1714 | 0.01192 | -0.0924 | -14.3792
-4 | -0.1147 | 0.01103 | -0.0907 | -10.3989
-3.5 | -0.0548 | 0.01031 | -0.0897 | -5.3152
-3 | 0.0079 | 0.00971 | -0.0892 | 0.81359
-2.5 | 0.062 | 0.00722 | -0.09 | 8.5873
-2 | 0.1305 | 0.00707 | -0.0906 | 18.4583
-1.5 | 0.1993 | 0.00722 | -0.091 | 27.6039
-1 | 0.2675 | 0.00732 | -0.0915 | 36.5437
-0.5 | 0.3365 | 0.00739 | -0.0923 | 45.5345
0 | 0.405 | 0.00742 | -0.0931 | 54.5822
0.5 | 0.4739 | 0.00753 | -0.0939 | 62.9349
1 | 0.5424 | 0.00759 | -0.0946 | 71.4625
1.5 | 0.6117 | 0.00774 | -0.0953 | 79.031
2 | 0.6799 | 0.00783 | -0.0958 | 86.8327
2.5 | 0.7482 | 0.00795 | -0.096 | 94.1132
3 | 0.8134 | 0.00797 | -0.0952 | 102.0577
3.5 | 0.8742 | 0.00804 | -0.0933 | 108.7313
4 | 0.9334 | 0.00831 | -0.0911 | 112.3225
4.5 | 0.9452 | 0.0102 | -0.0813 | 92.6667
5 | 0.9234 | 0.01301 | -0.0672 | 70.9762
5.5 | 0.9193 | 0.01589 | -0.0574 | 57.854
6 | 0.9459 | 0.01792 | -0.052 | 52.7846
6.5 | 0.9752 | 0.02004 | -0.0473 | 48.6627
7 | 0.9933 | 0.02299 | -0.0419 | 43.2057
7.5 | 1.018 | 0.02578 | -0.0373 | 39.488
8 | 1.0378 | 0.0289 | -0.0324 | 35.91
9 | 1.0648 | 0.03564 | -0.0206 | 29.8765
9.5 | 1.0914 | 0.04005 | -0.0173 | 27.2509
10 | 1.1004 | 0.04632 | -0.0147 | 23.7565
10.5 | 1.0918 | 0.05447 | -0.0138 | 20.0441
11 | 1.0736 | 0.0641 | -0.0154 | 16.7488
11.5 | 1.0431 | 0.07637 | -0.02 | 13.6585
12 | 1.0097 | 0.0909 | -0.0275 | 11.1078
12.5 | 0.9757 | 0.10767 | -0.0383 | 9.0619
13 | 0.9443 | 0.12659 | -0.051 | 7.4595
13.5 | 0.9201 | 0.14587 | -0.0626 | 6.3077
14 | 0.9114 | 0.16189 | -0.0723 | 5.6297
14.5 | 0.9126 | 0.17596 | -0.0808 | 5.1864
15 | 0.9204 | 0.18856 | -0.0884 | 4.8812

## 41. Re 1M Mach 0.00 (1)
BIGFOIL.COM POLAR EXPORT
NACA65-414
NACA65-414 |  |  |  | Cl Max: | 1.35 | at alpha= | 10.5 | deg
JavaFoil+Calcfoil stall+Eppler ext transition |  |  |  | L/D Max: | 126.164 | at alpha= | 4 | deg
Re: | 1000000 |  |  | Cd Min: | 0.00607 | at alpha= | -2 | deg
Mach: | 0 |  |  | Cl=0 at alpha= | -3.5583 | deg
|  |  |  | @ Cl=0.1, Cd= | 0.0071833
|  |  |  | @ Cl=0.4, Cd= | 0.0062393
|  |  |  | @ Cl=0.6, Cd= | 0.006518
alpha (deg) | Cl | Cd | Cm | Cl/Cd
-19 | -0.58 | 0.17681 | -0.023 | -3.278
-18.5 | -0.599 | 0.17109 | -0.024 | -3.502
-18 | -0.618 | 0.15547 | -0.024 | -3.976
-17.5 | -0.636 | 0.15341 | -0.025 | -4.148
-17 | -0.653 | 0.14419 | -0.025 | -4.53
-16.5 | -0.668 | 0.13462 | -0.026 | -4.963
-16 | -0.681 | 0.12724 | -0.027 | -5.356
-15.5 | -0.692 | 0.11941 | -0.027 | -5.798
-15 | -0.7 | 0.11232 | -0.028 | -6.234
-14.5 | -0.705 | 0.10524 | -0.028 | -6.699
-14 | -0.706 | 0.10043 | -0.029 | -7.035
-13.5 | -0.697 | 0.09385 | -0.029 | -7.431
-13 | -0.685 | 0.08791 | -0.03 | -7.797
-12.5 | -0.67 | 0.08423 | -0.031 | -7.957
-12 | -0.653 | 0.07826 | -0.032 | -8.339
-11.5 | -0.631 | 0.07385 | -0.033 | -8.548
-11 | -0.607 | 0.06906 | -0.034 | -8.793
-10.5 | -0.58 | 0.06472 | -0.035 | -8.968
-10 | -0.551 | 0.06073 | -0.036 | -9.069
-9.5 | -0.519 | 0.05664 | -0.038 | -9.164
-9 | -0.484 | 0.05287 | -0.04 | -9.163
-8.5 | -0.446 | 0.05043 | -0.039 | -8.846
-8 | -0.493 | 0.01144 | -0.074 | -43.088
-7.5 | -0.444 | 0.01109 | -0.075 | -40.026
-7 | -0.393 | 0.01066 | -0.076 | -36.823
-6.5 | -0.339 | 0.01031 | -0.078 | -32.9
-6 | -0.284 | 0.00998 | -0.079 | -28.497
-5.5 | -0.228 | 0.00962 | -0.08 | -23.686
-5 | -0.17 | 0.00938 | -0.081 | -18.151
-4.5 | -0.112 | 0.00912 | -0.082 | -12.254
-4 | -0.053 | 0.00892 | -0.083 | -5.89
-3.5 | 0.007 | 0.00839 | -0.084 | 0.862
-3 | 0.067 | 0.00846 | -0.084 | 7.975
-2.5 | 0.128 | 0.0061 | -0.085 | 20.963
-2 | 0.188 | 0.00607 | -0.086 | 31.048
-1.5 | 0.249 | 0.00613 | -0.087 | 40.638
-1 | 0.31 | 0.00619 | -0.088 | 50.065
-0.5 | 0.37 | 0.0062 | -0.089 | 59.716
0 | 0.431 | 0.00628 | -0.089 | 68.608
0.5 | 0.491 | 0.00633 | -0.09 | 77.59
1 | 0.552 | 0.00643 | -0.091 | 85.782
1.5 | 0.612 | 0.00654 | -0.092 | 93.639
2 | 0.67 | 0.0066 | -0.093 | 101.529
2.5 | 0.729 | 0.0067 | -0.093 | 108.808
3 | 0.788 | 0.00682 | -0.094 | 115.544
3.5 | 0.845 | 0.00696 | -0.095 | 121.471
4 | 0.902 | 0.00715 | -0.096 | 126.164
4.5 | 0.954 | 0.01121 | -0.096 | 85.125
5 | 1.006 | 0.01323 | -0.097 | 76.032
5.5 | 1.056 | 0.01375 | -0.097 | 76.833
6 | 1.104 | 0.01434 | -0.098 | 77.011
6.5 | 1.149 | 0.01492 | -0.098 | 77.008
7 | 1.192 | 0.01559 | -0.099 | 76.457
7.5 | 1.231 | 0.01633 | -0.099 | 75.386
8 | 1.263 | 0.01711 | -0.1 | 73.821
8.5 | 1.291 | 0.01787 | -0.1 | 72.264
9 | 1.314 | 0.01882 | -0.101 | 69.82
9.5 | 1.331 | 0.01971 | -0.101 | 67.556
10 | 1.343 | 0.02076 | -0.101 | 64.709
10.5 | 1.35 | 0.02185 | -0.102 | 61.783
11 | 1.35 | 0.02317 | -0.102 | 58.252
11.5 | 1.32 | 0.02675 | -0.1 | 49.363
12 | 1.122 | 0.07822 | -0.059 | 14.339
12.5 | 1.106 | 0.08571 | -0.053 | 12.899
13 | 1.085 | 0.09126 | -0.051 | 11.891
13.5 | 1.063 | 0.09735 | -0.051 | 10.919
14 | 1.037 | 0.10412 | -0.05 | 9.959
14.5 | 1.008 | 0.11112 | -0.05 | 9.073
15 | 0.978 | 0.11774 | -0.05 | 8.304
15.5 | 0.945 | 0.12517 | -0.05 | 7.55

## 42. Re 1M Mach 0.00 (2)
BIGFOIL.COM POLAR EXPORT
NACA65-414
NACA65-414 |  |  |  | Cl Max: | 1.4148 | at alpha= | 17.5 | deg
XFOIL ncrit=9 |  |  |  | L/D Max: | 120.193 | at alpha= | 4 | deg
Re: | 1000000 |  |  | Cd Min: | 0.17079 | at alpha= | -16.5 | deg
Mach: | 0 |  |  | Cl=0 at alpha= | -3.0842 | deg
|  |  |  | @ Cl=0.1, Cd= | 0.0059179
|  |  |  | @ Cl=0.4, Cd= | 0.0060629
|  |  |  | @ Cl=0.6, Cd= | 0.0062638
alpha (deg) | Cl | Cd | Cm | Cl/Cd
-16.5 | -0.4902 | 0.17079 | -0.0234 | -2.8702
-16 | -0.4853 | 0.16174 | -0.0265 | -3.0005
-15.5 | -0.4691 | 0.1571 | -0.0283 | -2.986
-15 | -0.457 | 0.15113 | -0.0309 | -3.0239
-14.5 | -0.457 | 0.1399 | -0.0366 | -3.2666
-14 | -0.4561 | 0.12996 | -0.0405 | -3.5095
-13.5 | -0.4645 | 0.11977 | -0.0439 | -3.8783
-13 | -0.4549 | 0.11417 | -0.0461 | -3.9844
-12.5 | -0.4541 | 0.10606 | -0.0495 | -4.2815
-12 | -0.6465 | 0.05394 | -0.0801 | -11.9855
-11.5 | -0.7696 | 0.03187 | -0.0854 | -24.1481
-11 | -0.7257 | 0.02698 | -0.0903 | -26.8977
-10.5 | -0.6935 | 0.02384 | -0.0895 | -29.0898
-10 | -0.6623 | 0.02142 | -0.087 | -30.9197
-9.5 | -0.6252 | 0.01942 | -0.085 | -32.1936
-9 | -0.5831 | 0.01811 | -0.0836 | -32.1977
-8.5 | -0.5444 | 0.01529 | -0.0818 | -35.605
-8 | -0.4993 | 0.01427 | -0.0807 | -34.9895
-7.5 | -0.4519 | 0.01351 | -0.0799 | -33.4493
-7 | -0.4045 | 0.01265 | -0.079 | -31.9763
-6.5 | -0.3552 | 0.01199 | -0.0784 | -29.6247
-6 | -0.3096 | 0.01081 | -0.0773 | -28.6401
-5.5 | -0.2579 | 0.01024 | -0.0771 | -25.1855
-5 | -0.2044 | 0.00986 | -0.0771 | -20.7302
-4.5 | -0.152 | 0.00926 | -0.077 | -16.4147
-4 | -0.0969 | 0.00892 | -0.0773 | -10.8632
-3.5 | -0.0425 | 0.00838 | -0.0776 | -5.0716
-3 | 0.0086 | 0.00671 | -0.0785 | 1.2817
-2.5 | 0.0651 | 0.00593 | -0.0796 | 10.9781
-2 | 0.123 | 0.00591 | -0.0802 | 20.8122
-1.5 | 0.1813 | 0.00591 | -0.0809 | 30.6768
-1 | 0.239 | 0.00597 | -0.0815 | 40.0335
-0.5 | 0.2975 | 0.006 | -0.0823 | 49.5833
0 | 0.3554 | 0.00604 | -0.0829 | 58.8411
0.5 | 0.4138 | 0.00607 | -0.0837 | 68.1713
1 | 0.4715 | 0.00614 | -0.0843 | 76.7915
1.5 | 0.5298 | 0.00619 | -0.0851 | 85.5897
2 | 0.587 | 0.00625 | -0.0856 | 93.92
3 | 0.6999 | 0.00637 | -0.0863 | 109.8744
3.5 | 0.7544 | 0.00651 | -0.0863 | 115.8833
4 | 0.8089 | 0.00673 | -0.0863 | 120.1932
4.5 | 0.8566 | 0.00733 | -0.0851 | 116.8622
5 | 0.8848 | 0.00936 | -0.0809 | 94.5299
5.5 | 0.9126 | 0.0113 | -0.0768 | 80.7611
6 | 0.9481 | 0.01258 | -0.0738 | 75.3657
6.5 | 0.9898 | 0.01336 | -0.0718 | 74.0868
7 | 1.0302 | 0.01409 | -0.0695 | 73.1157
7.5 | 1.0622 | 0.01492 | -0.0656 | 71.193
8 | 1.0904 | 0.01594 | -0.0613 | 68.4065
8.5 | 1.1203 | 0.01688 | -0.0575 | 66.3685
9 | 1.1434 | 0.0179 | -0.0526 | 63.8771
9.5 | 1.152 | 0.01971 | -0.0461 | 58.4475
10 | 1.1827 | 0.02129 | -0.0439 | 55.5519
10.5 | 1.2129 | 0.02292 | -0.0417 | 52.9188
11 | 1.2425 | 0.02465 | -0.0398 | 50.4057
11.5 | 1.2662 | 0.02688 | -0.0374 | 47.1057
12 | 1.2789 | 0.0302 | -0.0343 | 42.3477
12.5 | 1.3069 | 0.03227 | -0.033 | 40.4989
13 | 1.33 | 0.03486 | -0.0314 | 38.1526
13.5 | 1.3515 | 0.03765 | -0.03 | 35.8964
14 | 1.3704 | 0.0408 | -0.0289 | 33.5882
14.5 | 1.3767 | 0.04544 | -0.0274 | 30.2971
15 | 1.3839 | 0.05028 | -0.0264 | 27.5239
15.5 | 1.3965 | 0.05466 | -0.0263 | 25.5488
16 | 1.4036 | 0.05995 | -0.0264 | 23.4128
16.5 | 1.4098 | 0.06562 | -0.0273 | 21.4843
17 | 1.4136 | 0.07191 | -0.0287 | 19.6579
17.5 | 1.4148 | 0.07891 | -0.0308 | 17.9293
18 | 1.409 | 0.08735 | -0.0338 | 16.1305
18.5 | 1.3877 | 0.09893 | -0.0386 | 14.0271
19 | 1.3454 | 0.11515 | -0.0465 | 11.6839
19.5 | 1.3143 | 0.13057 | -0.0554 | 10.0659
20 | 1.2824 | 0.14715 | -0.0659 | 8.7149

## 43. Re 1M Mach 0.10 (1)
BIGFOIL.COM POLAR EXPORT
NACA65-414
NACA65-414 |  |  |  | Cl Max: | 1.342 | at alpha= | 10.5 | deg
JavaFoil+Calcfoil stall+Eppler ext transition |  |  |  | L/D Max: | 126.225 | at alpha= | 4 | deg
Re: | 1000000 |  |  | Cd Min: | 0.00608 | at alpha= | -2.5 | deg
Mach: | 0.1 |  |  | Cl=0 at alpha= | -3.5583 | deg
|  |  |  | @ Cl=0.1, Cd= | 0.007202
|  |  |  | @ Cl=0.4, Cd= | 0.0062638
|  |  |  | @ Cl=0.6, Cd= | 0.0065054
alpha (deg) | Cl | Cd | Cm | Cl/Cd
-19 | -0.533 | 0.18499 | -0.023 | -2.88
-18.5 | -0.556 | 0.17556 | -0.023 | -3.165
-18 | -0.578 | 0.16035 | -0.024 | -3.605
-17.5 | -0.599 | 0.15421 | -0.024 | -3.887
-17 | -0.62 | 0.14753 | -0.025 | -4.201
-16.5 | -0.639 | 0.13779 | -0.026 | -4.634
-16 | -0.655 | 0.13087 | -0.026 | -5.006
-15.5 | -0.67 | 0.12015 | -0.027 | -5.574
-15 | -0.681 | 0.11575 | -0.028 | -5.883
-14.5 | -0.689 | 0.10616 | -0.028 | -6.49
-14 | -0.694 | 0.10054 | -0.029 | -6.898
-13.5 | -0.687 | 0.094 | -0.03 | -7.309
-13 | -0.677 | 0.08914 | -0.03 | -7.594
-12.5 | -0.664 | 0.08445 | -0.031 | -7.862
-12 | -0.648 | 0.07925 | -0.032 | -8.171
-11.5 | -0.628 | 0.0744 | -0.032 | -8.437
-11 | -0.605 | 0.06966 | -0.034 | -8.69
-10.5 | -0.579 | 0.06511 | -0.035 | -8.897
-10 | -0.55 | 0.0609 | -0.036 | -9.034
-9.5 | -0.519 | 0.05717 | -0.037 | -9.074
-9 | -0.484 | 0.05359 | -0.038 | -9.036
-8.5 | -0.446 | 0.05097 | -0.037 | -8.755
-8 | -0.408 | 0.04754 | -0.04 | -8.58
-7.5 | -0.445 | 0.01115 | -0.076 | -39.931
-7 | -0.394 | 0.01075 | -0.077 | -36.629
-6.5 | -0.341 | 0.01036 | -0.078 | -32.857
-6 | -0.285 | 0.00999 | -0.079 | -28.583
-5.5 | -0.229 | 0.00968 | -0.08 | -23.65
-5 | -0.171 | 0.0094 | -0.081 | -18.191
-4.5 | -0.112 | 0.00914 | -0.082 | -12.286
-4 | -0.053 | 0.00894 | -0.083 | -5.906
-3.5 | 0.007 | 0.00841 | -0.084 | 0.864
-3 | 0.068 | 0.00844 | -0.085 | 8.033
-2.5 | 0.129 | 0.00608 | -0.086 | 21.127
-2 | 0.189 | 0.00614 | -0.087 | 30.834
-1.5 | 0.251 | 0.00612 | -0.087 | 40.952
-1 | 0.311 | 0.00618 | -0.088 | 50.403
-0.5 | 0.372 | 0.00625 | -0.089 | 59.515
0 | 0.433 | 0.00628 | -0.09 | 68.987
0.5 | 0.494 | 0.00638 | -0.091 | 77.385
1 | 0.554 | 0.00643 | -0.092 | 86.262
1.5 | 0.615 | 0.00653 | -0.092 | 94.212
2 | 0.673 | 0.00663 | -0.093 | 101.622
2.5 | 0.733 | 0.00669 | -0.094 | 109.458
3 | 0.791 | 0.00685 | -0.095 | 115.612
3.5 | 0.85 | 0.00697 | -0.095 | 121.959
4 | 0.906 | 0.00718 | -0.096 | 126.225
4.5 | 0.958 | 0.01287 | -0.097 | 74.468
5 | 1.01 | 0.01334 | -0.097 | 75.748
5.5 | 1.061 | 0.01386 | -0.098 | 76.533
6 | 1.108 | 0.01443 | -0.098 | 76.786
6.5 | 1.153 | 0.01503 | -0.099 | 76.72
7 | 1.195 | 0.01571 | -0.099 | 76.089
7.5 | 1.234 | 0.01649 | -0.1 | 74.814
8 | 1.265 | 0.01727 | -0.1 | 73.279
8.5 | 1.292 | 0.01813 | -0.101 | 71.258
9 | 1.313 | 0.01896 | -0.101 | 69.273
9.5 | 1.329 | 0.02001 | -0.101 | 66.391
10 | 1.339 | 0.02106 | -0.102 | 63.562
10.5 | 1.342 | 0.02223 | -0.102 | 60.35
11 | 1.338 | 0.02355 | -0.102 | 56.821
11.5 | 1.116 | 0.07405 | -0.059 | 15.064
12 | 1.104 | 0.08057 | -0.055 | 13.702
12.5 | 1.088 | 0.08682 | -0.053 | 12.529
13 | 1.064 | 0.09236 | -0.051 | 11.516
13.5 | 1.036 | 0.09897 | -0.049 | 10.466
14 | 1.007 | 0.10594 | -0.051 | 9.501
14.5 | 0.973 | 0.11275 | -0.05 | 8.629
15 | 0.937 | 0.12107 | -0.05 | 7.742
15.5 | 0.9 | 0.12977 | -0.048 | 6.933

## 44. Re 1M Mach 0.10 (2)
BIGFOIL.COM POLAR EXPORT
NACA65-414
NACA65-414 |  |  |  | Cl Max: | 1.3931 | at alpha= | 17 | deg
XFOIL ncrit=9 |  |  |  | L/D Max: | 120.311 | at alpha= | 4 | deg
Re: | 1000000 |  |  | Cd Min: | 0.16239 | at alpha= | -16 | deg
Mach: | 0.1 |  |  | Cl=0 at alpha= | -3.1028 | deg
|  |  |  | @ Cl=0.1, Cd= | 0.005928
|  |  |  | @ Cl=0.4, Cd= | 0.0060792
|  |  |  | @ Cl=0.6, Cd= | 0.0062771
alpha (deg) | Cl | Cd | Cm | Cl/Cd
-16 | -0.484 | 0.16239 | -0.0267 | -2.9805
-15.5 | -0.4675 | 0.15777 | -0.0284 | -2.9632
-15 | -0.4551 | 0.15182 | -0.0309 | -2.9976
-14.5 | -0.4546 | 0.14078 | -0.0366 | -3.2292
-14 | -0.4528 | 0.13105 | -0.0405 | -3.4552
-13.5 | -0.4601 | 0.12099 | -0.0438 | -3.8028
-13 | -0.4499 | 0.11551 | -0.0459 | -3.8949
-12.5 | -0.448 | 0.10762 | -0.0491 | -4.1628
-12 | -0.592 | 0.06148 | -0.0765 | -9.6291
-11 | -0.7165 | 0.02914 | -0.0918 | -24.5882
-10.5 | -0.6865 | 0.02528 | -0.0917 | -27.1559
-10 | -0.6602 | 0.02235 | -0.0887 | -29.5391
-9.5 | -0.6258 | 0.02002 | -0.0864 | -31.2587
-9 | -0.5848 | 0.01849 | -0.0847 | -31.6279
-8.5 | -0.5458 | 0.01566 | -0.0829 | -34.8531
-8 | -0.5011 | 0.0145 | -0.0816 | -34.5586
-7.5 | -0.4537 | 0.01369 | -0.0807 | -33.141
-7 | -0.4061 | 0.0128 | -0.0798 | -31.7266
-6.5 | -0.3569 | 0.01208 | -0.079 | -29.5447
-6 | -0.3112 | 0.01091 | -0.0779 | -28.5243
-5.5 | -0.2594 | 0.01031 | -0.0776 | -25.16
-5 | -0.2058 | 0.0099 | -0.0776 | -20.7879
-4.5 | -0.153 | 0.0093 | -0.0775 | -16.4516
-4 | -0.0977 | 0.00896 | -0.0777 | -10.904
-3.5 | -0.0429 | 0.00843 | -0.078 | -5.089
-2.5 | 0.0651 | 0.00594 | -0.0799 | 10.9596
-2 | 0.1234 | 0.00592 | -0.0806 | 20.8446
-1.5 | 0.1819 | 0.00592 | -0.0813 | 30.7264
-1 | 0.2401 | 0.00598 | -0.0818 | 40.1505
-0.5 | 0.2989 | 0.00602 | -0.0826 | 49.6512
0 | 0.3572 | 0.00605 | -0.0833 | 59.0413
0.5 | 0.4159 | 0.00609 | -0.0841 | 68.2923
1 | 0.474 | 0.00615 | -0.0847 | 77.0732
1.5 | 0.5326 | 0.0062 | -0.0855 | 85.9032
2 | 0.5902 | 0.00626 | -0.086 | 94.2812
2.5 | 0.6475 | 0.00636 | -0.0865 | 101.8082
3 | 0.7037 | 0.00639 | -0.0866 | 110.1252
3.5 | 0.7585 | 0.00654 | -0.0866 | 115.9786
4 | 0.8133 | 0.00676 | -0.0865 | 120.3107
4.5 | 0.8604 | 0.00742 | -0.0852 | 115.9569
5 | 0.8877 | 0.00951 | -0.0808 | 93.3438
5.5 | 0.9151 | 0.01144 | -0.0765 | 79.9913
6 | 0.9506 | 0.01269 | -0.0735 | 74.9094
7 | 1.0312 | 0.0142 | -0.0685 | 72.6197
7.5 | 1.0616 | 0.01511 | -0.0644 | 70.2581
8 | 1.0903 | 0.01614 | -0.0601 | 67.5527
8.5 | 1.1198 | 0.01714 | -0.0562 | 65.3326
9 | 1.1419 | 0.01825 | -0.0512 | 62.5699
9.5 | 1.1481 | 0.02036 | -0.0445 | 56.39
10 | 1.1816 | 0.02182 | -0.0426 | 54.1522
10.5 | 1.2114 | 0.02356 | -0.0404 | 51.4177
11 | 1.2403 | 0.0254 | -0.0383 | 48.8307
11.5 | 1.2615 | 0.02794 | -0.0358 | 45.1503
12 | 1.2777 | 0.03108 | -0.0331 | 41.11
12.5 | 1.3041 | 0.03339 | -0.0316 | 39.0566
13 | 1.3265 | 0.03615 | -0.03 | 36.6943
13.5 | 1.3475 | 0.0391 | -0.0287 | 34.4629
14 | 1.3639 | 0.04264 | -0.0275 | 31.9864
14.5 | 1.3632 | 0.04831 | -0.0258 | 28.2178
15 | 1.3762 | 0.05264 | -0.0254 | 26.1436
15.5 | 1.3852 | 0.05767 | -0.0253 | 24.0194
16 | 1.3888 | 0.06366 | -0.0258 | 21.8159
16.5 | 1.3923 | 0.06998 | -0.0271 | 19.8957
17 | 1.3931 | 0.07704 | -0.0291 | 18.0828
17.5 | 1.3888 | 0.08526 | -0.032 | 16.289
18 | 1.3725 | 0.09599 | -0.0364 | 14.2984
18.5 | 1.3371 | 0.11088 | -0.0436 | 12.059
19.5 | 1.2545 | 0.14706 | -0.0653 | 8.5305

## 45. Re 1M Mach 0.25 (1)
BIGFOIL.COM POLAR EXPORT
NACA65-414
NACA65-414 |  |  |  | Cl Max: | 1.301 | at alpha= | 9.5 | deg
JavaFoil+Calcfoil stall+Eppler ext transition |  |  |  | L/D Max: | 126.768 | at alpha= | 4 | deg
Re: | 1000000 |  |  | Cd Min: | 0.00616 | at alpha= | -2 | deg
Mach: | 0.25 |  |  | Cl=0 at alpha= | -3.5574 | deg
|  |  |  | @ Cl=0.1, Cd= | 0.0071555
|  |  |  | @ Cl=0.4, Cd= | 0.00632
|  |  |  | @ Cl=0.6, Cd= | 0.006579
alpha (deg) | Cl | Cd | Cm | Cl/Cd
-17.5 | -0.236 | 0.19468 | -0.027 | -1.214
-17 | -0.304 | 0.18078 | -0.027 | -1.683
-16.5 | -0.364 | 0.16906 | -0.027 | -2.151
-16 | -0.417 | 0.15251 | -0.025 | -2.735
-15.5 | -0.466 | 0.14559 | -0.025 | -3.201
-15 | -0.51 | 0.12882 | -0.026 | -3.959
-14.5 | -0.548 | 0.11983 | -0.026 | -4.576
-14 | -0.581 | 0.11152 | -0.028 | -5.206
-13.5 | -0.595 | 0.10389 | -0.029 | -5.724
-13 | -0.603 | 0.09514 | -0.029 | -6.339
-12.5 | -0.606 | 0.08989 | -0.03 | -6.744
-12 | -0.604 | 0.08309 | -0.031 | -7.265
-11.5 | -0.596 | 0.07737 | -0.032 | -7.704
-11 | -0.583 | 0.07286 | -0.033 | -8.002
-10.5 | -0.565 | 0.06786 | -0.034 | -8.329
-10 | -0.543 | 0.06299 | -0.035 | -8.614
-9.5 | -0.516 | 0.05891 | -0.036 | -8.754
-9 | -0.485 | 0.05519 | -0.037 | -8.786
-8.5 | -0.45 | 0.05185 | -0.037 | -8.68
-8 | -0.412 | 0.04893 | -0.038 | -8.425
-7.5 | -0.452 | 0.01158 | -0.078 | -39.002
-7 | -0.401 | 0.01111 | -0.079 | -36.063
-6.5 | -0.347 | 0.01064 | -0.08 | -32.622
-6 | -0.292 | 0.01026 | -0.081 | -28.405
-5.5 | -0.234 | 0.00989 | -0.082 | -23.664
-5 | -0.175 | 0.00961 | -0.083 | -18.226
-4.5 | -0.115 | 0.00934 | -0.084 | -12.304
-4 | -0.054 | 0.0091 | -0.085 | -5.942
-3.5 | 0.007 | 0.00891 | -0.086 | 0.836
-3 | 0.07 | 0.00807 | -0.087 | 8.608
-2.5 | 0.132 | 0.00618 | -0.088 | 21.387
-2 | 0.195 | 0.00616 | -0.089 | 31.562
-1.5 | 0.257 | 0.00623 | -0.09 | 41.345
-1 | 0.32 | 0.00626 | -0.091 | 51.091
-0.5 | 0.382 | 0.0063 | -0.092 | 60.676
0 | 0.445 | 0.00637 | -0.092 | 69.858
0.5 | 0.507 | 0.00645 | -0.093 | 78.707
1 | 0.57 | 0.00655 | -0.094 | 86.951
1.5 | 0.632 | 0.00661 | -0.095 | 95.681
2 | 0.692 | 0.00672 | -0.096 | 103.012
2.5 | 0.753 | 0.00683 | -0.096 | 110.163
3 | 0.813 | 0.00695 | -0.097 | 116.921
3.5 | 0.872 | 0.00715 | -0.098 | 122.024
4 | 0.93 | 0.00734 | -0.099 | 126.768
4.5 | 0.981 | 0.01328 | -0.099 | 73.888
5 | 1.033 | 0.01381 | -0.1 | 74.833
5.5 | 1.083 | 0.01441 | -0.1 | 75.171
6 | 1.13 | 0.01504 | -0.101 | 75.12
6.5 | 1.173 | 0.01577 | -0.101 | 74.39
7 | 1.213 | 0.01652 | -0.102 | 73.415
7.5 | 1.247 | 0.01737 | -0.102 | 71.819
8 | 1.273 | 0.01828 | -0.103 | 69.641
8.5 | 1.29 | 0.01933 | -0.103 | 66.76
9 | 1.3 | 0.02046 | -0.103 | 63.554
9.5 | 1.301 | 0.02153 | -0.104 | 60.426
10 | 1.291 | 0.02293 | -0.104 | 56.33
10.5 | 1.062 | 0.0688 | -0.055 | 15.438
11 | 1.04 | 0.07548 | -0.05 | 13.774
11.5 | 1.012 | 0.08107 | -0.05 | 12.486
12 | 0.976 | 0.08911 | -0.048 | 10.958
12.5 | 0.93 | 0.09526 | -0.047 | 9.764
13 | 0.87 | 0.10491 | -0.047 | 8.296
13.5 | 0.803 | 0.11181 | -0.045 | 7.183
14 | 0.73 | 0.12488 | -0.044 | 5.846
14.5 | 0.652 | 0.13634 | -0.042 | 4.781

## 46. Re 1M Mach 0.25 (2)
BIGFOIL.COM POLAR EXPORT
NACA65-414
NACA65-414 |  |  |  | Cl Max: | 1.3059 | at alpha= | 13.5 | deg
XFOIL ncrit=9 |  |  |  | L/D Max: | 121.201 | at alpha= | 4 | deg
Re: | 1000000 |  |  | Cd Min: | 0.23122 | at alpha= | 18.5 | deg
Mach: | 0.25 |  |  | Cl=0 at alpha= | -3.0807 | deg
|  |  |  | @ Cl=0.1, Cd= | 0.0060195
|  |  |  | @ Cl=0.4, Cd= | 0.0061738
|  |  |  | @ Cl=0.6, Cd= | 0.0063634
alpha (deg) | Cl | Cd | Cm | Cl/Cd
-14.5 | -0.4438 | 0.14497 | -0.0371 | -3.0613
-14 | -0.4385 | 0.13593 | -0.0407 | -3.2259
-13.5 | -0.4405 | 0.12662 | -0.0437 | -3.4789
-13 | -0.4278 | 0.12144 | -0.0454 | -3.5227
-12.5 | -0.4222 | 0.11419 | -0.0482 | -3.6973
-12 | -0.4225 | 0.10545 | -0.0519 | -4.0066
-11.5 | -0.4821 | 0.08005 | -0.0641 | -6.0225
-11 | -0.5562 | 0.05623 | -0.0814 | -9.8915
-10.5 | -0.5882 | 0.03886 | -0.1001 | -15.1364
-10 | -0.6046 | 0.02987 | -0.1018 | -20.241
-9.5 | -0.6083 | 0.02498 | -0.0957 | -24.3515
-9 | -0.5848 | 0.02163 | -0.0918 | -27.0365
-8.5 | -0.5491 | 0.01907 | -0.0891 | -28.7939
-8 | -0.5097 | 0.01606 | -0.087 | -31.7372
-7.5 | -0.4628 | 0.01482 | -0.0854 | -31.2281
-7 | -0.4141 | 0.01374 | -0.0841 | -30.1383
-6.5 | -0.3652 | 0.01271 | -0.0828 | -28.7333
-6 | -0.3163 | 0.01171 | -0.0816 | -27.0111
-5.5 | -0.2673 | 0.0107 | -0.0805 | -24.9813
-5 | -0.2129 | 0.01017 | -0.0801 | -20.9341
-4.5 | -0.1584 | 0.00955 | -0.0798 | -16.5864
-4 | -0.1023 | 0.00913 | -0.0798 | -11.2048
-3.5 | -0.0452 | 0.00871 | -0.08 | -5.1894
-3 | 0.0087 | 0.00744 | -0.0806 | 1.1694
-2.5 | 0.065 | 0.00606 | -0.0818 | 10.7261
-2 | 0.1255 | 0.00599 | -0.0826 | 20.9516
-1 | 0.2462 | 0.00606 | -0.0838 | 40.6271
0 | 0.3671 | 0.00613 | -0.0853 | 59.8858
0.5 | 0.4272 | 0.00621 | -0.086 | 68.7923
1 | 0.4878 | 0.00624 | -0.0868 | 78.1731
1.5 | 0.5479 | 0.00632 | -0.0875 | 86.693
2 | 0.6079 | 0.00637 | -0.0881 | 95.4317
2.5 | 0.6672 | 0.00645 | -0.0885 | 103.4419
3 | 0.7248 | 0.00652 | -0.0885 | 111.1656
3.5 | 0.7813 | 0.0067 | -0.0883 | 116.6119
4 | 0.8375 | 0.00691 | -0.088 | 121.2012
4.5 | 0.8788 | 0.00801 | -0.0852 | 109.7129
5 | 0.9015 | 0.0103 | -0.0797 | 87.5243
5.5 | 0.926 | 0.01221 | -0.0745 | 75.8395
6 | 0.9635 | 0.01322 | -0.0711 | 72.882
6.5 | 0.9965 | 0.01411 | -0.0667 | 70.6237
7 | 1.0324 | 0.01494 | -0.063 | 69.1031
7.5 | 1.057 | 0.01636 | -0.0578 | 64.6088
8 | 1.0884 | 0.0175 | -0.054 | 62.1943
8.5 | 1.1152 | 0.01891 | -0.0496 | 58.9741
9 | 1.1301 | 0.02051 | -0.0435 | 55.1
9.5 | 1.1438 | 0.02301 | -0.0385 | 49.7088
10 | 1.173 | 0.02514 | -0.036 | 46.6587
10.5 | 1.2011 | 0.02745 | -0.0336 | 43.7559
11 | 1.2261 | 0.03006 | -0.0313 | 40.7884
11.5 | 1.2396 | 0.03394 | -0.0282 | 36.5233
12 | 1.2646 | 0.03686 | -0.0263 | 34.3082
12.5 | 1.2843 | 0.0404 | -0.0245 | 31.7896
13 | 1.3004 | 0.0444 | -0.0231 | 29.2883
13.5 | 1.3059 | 0.04977 | -0.022 | 26.2387
14 | 1.3005 | 0.05683 | -0.0213 | 22.884
14.5 | 1.2928 | 0.06469 | -0.0219 | 19.9845
15 | 1.2757 | 0.07443 | -0.024 | 17.1396
15.5 | 1.252 | 0.08604 | -0.0282 | 14.5514
16 | 1.2194 | 0.1004 | -0.035 | 12.1454
16.5 | 1.1827 | 0.1172 | -0.0448 | 10.0913
17 | 1.1328 | 0.13899 | -0.0588 | 8.1502
17.5 | 0.9566 | 0.20662 | -0.0969 | 4.6298
18 | 0.9619 | 0.21891 | -0.1039 | 4.394
18.5 | 0.9685 | 0.23122 | -0.1106 | 4.1887

## 47. Re 1M Mach 0.50 (1)
BIGFOIL.COM POLAR EXPORT
NACA65-414
NACA65-414 |  |  |  | Cl Max: | 1.27 | at alpha= | 20 | deg
JavaFoil+Calcfoil stall+Eppler ext transition |  |  |  | L/D Max: | 131.845 | at alpha= | 3.5 | deg
Re: | 1000000 |  |  | Cd Min: | 0.00637 | at alpha= | -1.5 | deg
Mach: | 0.5 |  |  | Cl=0 at alpha= | -3.5588 | deg
|  |  |  | @ Cl=0.1, Cd= | 0.0091933
|  |  |  | @ Cl=0.4, Cd= | 0.0065191
|  |  |  | @ Cl=0.6, Cd= | 0.0067924
alpha (deg) | Cl | Cd | Cm | Cl/Cd
-20 | -0.904 | 0.19241 | -0.036 | -4.696
-19.5 | -0.875 | 0.18868 | -0.035 | -4.639
-19 | -0.848 | 0.18209 | -0.035 | -4.656
-18.5 | -0.821 | 0.1772 | -0.036 | -4.632
-18 | -0.794 | 0.16986 | -0.036 | -4.674
-17.5 | -0.767 | 0.16535 | -0.037 | -4.639
-17 | -0.74 | 0.16526 | -0.037 | -4.476
-16.5 | -0.711 | 0.15938 | -0.035 | -4.463
-16 | -0.684 | 0.15463 | -0.036 | -4.425
-15.5 | -0.657 | 0.1479 | -0.036 | -4.443
-15 | -0.63 | 0.17941 | -0.037 | -3.511
-14.5 | -0.603 | 0.13489 | -0.037 | -4.47
-14 | -0.575 | 0.12971 | -0.036 | -4.43
-13.5 | -0.547 | 0.12379 | -0.036 | -4.42
-13 | -0.52 | 0.11885 | -0.036 | -4.375
-12.5 | -0.493 | 0.11424 | -0.036 | -4.313
-12 | -0.465 | 0.1097 | -0.037 | -4.242
-11.5 | -0.438 | 0.10648 | -0.038 | -4.114
-11 | -0.41 | 0.10472 | -0.035 | -3.914
-10.5 | -0.382 | 0.09587 | -0.035 | -3.99
-10 | -0.355 | 0.09917 | -0.036 | -3.58
-9.5 | -0.328 | 0.09647 | -0.036 | -3.396
-9 | -0.3 | 0.09004 | -0.037 | -3.334
-8.5 | -0.272 | 0.06774 | -0.036 | -4.022
-8 | -0.33 | 0.05835 | -0.035 | -5.661
-7.5 | -0.362 | 0.05052 | -0.039 | -7.169
-7 | -0.34 | 0.04636 | -0.039 | -7.34
-6.5 | -0.303 | 0.04333 | -0.04 | -7.002
-6 | -0.259 | 0.04042 | -0.044 | -6.411
-5.5 | -0.255 | 0.01113 | -0.091 | -22.88
-5 | -0.192 | 0.01066 | -0.092 | -17.989
-4.5 | -0.126 | 0.01024 | -0.093 | -12.344
-4 | -0.06 | 0.00989 | -0.094 | -6.029
-3.5 | 0.008 | 0.00957 | -0.095 | 0.859
-3 | 0.077 | 0.00927 | -0.097 | 8.292
-2.5 | 0.146 | 0.00904 | -0.098 | 16.155
-2 | 0.217 | 0.00639 | -0.1 | 33.983
-1.5 | 0.288 | 0.00637 | -0.1 | 45.175
-1 | 0.357 | 0.00647 | -0.101 | 55.271
-0.5 | 0.427 | 0.00655 | -0.102 | 65.219
0 | 0.498 | 0.00663 | -0.103 | 75.065
0.5 | 0.567 | 0.00675 | -0.104 | 84.056
1 | 0.637 | 0.00684 | -0.105 | 93.085
1.5 | 0.707 | 0.00696 | -0.106 | 101.459
2 | 0.773 | 0.00716 | -0.107 | 107.969
2.5 | 0.839 | 0.00695 | -0.108 | 120.714
3 | 0.905 | 0.00716 | -0.109 | 126.304
3.5 | 0.969 | 0.00735 | -0.109 | 131.845
4 | 1.02 | 0.01458 | -0.109 | 69.964
4.5 | 1.075 | 0.01537 | -0.11 | 69.902
5 | 1.123 | 0.01625 | -0.11 | 69.125
5.5 | 1.164 | 0.0173 | -0.111 | 67.27
6 | 1.192 | 0.01847 | -0.111 | 64.549
6.5 | 1.201 | 0.01979 | -0.112 | 60.681
7 | 0.967 | 0.04875 | -0.05 | 19.842
7.5 | 0.844 | 0.05785 | -0.043 | 14.581
8 | 0.631 | 0.06215 | -0.047 | 10.155
8.5 | 0.658 | 0.08529 | -0.044 | 7.71
9 | 0.685 | 0.09278 | -0.05 | 7.384
9.5 | 0.712 | 0.0946 | -0.05 | 7.524
10 | 0.738 | 0.09747 | -0.05 | 7.575
10.5 | 0.765 | 0.10113 | -0.051 | 7.564
11 | 0.793 | 0.11091 | -0.055 | 7.146
11.5 | 0.819 | 0.11408 | -0.056 | 7.178
12 | 0.845 | 0.11736 | -0.056 | 7.201
12.5 | 0.872 | 0.12236 | -0.058 | 7.128
13 | 0.9 | 0.12731 | -0.061 | 7.065
13.5 | 0.926 | 0.13363 | -0.061 | 6.927
14 | 0.952 | 0.13651 | -0.062 | 6.973
14.5 | 0.981 | 0.14337 | -0.068 | 6.846
15 | 1.006 | 0.14741 | -0.067 | 6.827
15.5 | 1.032 | 0.15253 | -0.067 | 6.769
16 | 1.059 | 0.15724 | -0.069 | 6.735
16.5 | 1.087 | 0.16281 | -0.071 | 6.676
17 | 1.113 | 0.16808 | -0.072 | 6.62
17.5 | 1.139 | 0.17212 | -0.073 | 6.615
18 | 1.165 | 0.18066 | -0.074 | 6.45
18.5 | 1.193 | 0.18866 | -0.076 | 6.323
19 | 1.218 | 0.18712 | -0.077 | 6.511
19.5 | 1.244 | 0.19741 | -0.077 | 6.301
20 | 1.27 | 0.20514 | -0.078 | 6.192

## 48. Re 1M Mach 0.50 (2)
BIGFOIL.COM POLAR EXPORT
NACA65-414
NACA65-414 |  |  |  | Cl Max: | 1.1233 | at alpha= | 10 | deg
XFOIL ncrit=9 |  |  |  | L/D Max: | 117.828 | at alpha= | 4 | deg
Re: | 1000000 |  |  | Cd Min: | 0.24659 | at alpha= | -20 | deg
Mach: | 0.5 |  |  | Cl=0 at alpha= | -3.06 | deg
|  |  |  | @ Cl=0.1, Cd= | 0.0069209
|  |  |  | @ Cl=0.4, Cd= | 0.0065774
|  |  |  | @ Cl=0.6, Cd= | 0.0068378
alpha (deg) | Cl | Cd | Cm | Cl/Cd
-20 | -0.6163 | 0.24659 | 0.0059 | -2.4993
-19.5 | -0.5949 | 0.23961 | 0.0015 | -2.4828
-19 | -0.5741 | 0.23178 | -0.003 | -2.4769
-18.5 | -0.5548 | 0.22213 | -0.0086 | -2.4976
-18 | -0.537 | 0.21331 | -0.0136 | -2.5175
-17.5 | -0.5164 | 0.20612 | -0.0166 | -2.5053
-17 | -0.496 | 0.19956 | -0.0202 | -2.4855
-16.5 | -0.4806 | 0.19011 | -0.0258 | -2.528
-16 | -0.4658 | 0.18134 | -0.0303 | -2.5687
-15.5 | -0.4456 | 0.17474 | -0.0321 | -2.5501
-15 | -0.4277 | 0.16804 | -0.0352 | -2.5452
-14.5 | -0.4191 | 0.15834 | -0.0411 | -2.6468
-14 | -0.4069 | 0.1499 | -0.0447 | -2.7145
-13.5 | -0.3921 | 0.14297 | -0.0461 | -2.7425
-13 | -0.3766 | 0.13676 | -0.0482 | -2.7537
-12.5 | -0.3701 | 0.12787 | -0.0528 | -2.8943
-12 | -0.3644 | 0.11906 | -0.0567 | -3.0606
-11.5 | -0.3519 | 0.10952 | -0.0622 | -3.2131
-10.5 | -0.3021 | 0.08749 | -0.0847 | -3.453
-10 | -0.2838 | 0.07344 | -0.101 | -3.8644
-9.5 | -0.307 | 0.05446 | -0.1185 | -5.6372
-9 | -0.3412 | 0.04399 | -0.1243 | -7.7563
-8.5 | -0.3699 | 0.03715 | -0.1246 | -9.9569
-8 | -0.4002 | 0.03111 | -0.1208 | -12.864
-7.5 | -0.4197 | 0.02676 | -0.1134 | -15.6839
-7 | -0.4129 | 0.02211 | -0.1075 | -18.6748
-6.5 | -0.3816 | 0.01821 | -0.103 | -20.9555
-6 | -0.3337 | 0.01535 | -0.0997 | -21.7394
-5.5 | -0.2812 | 0.01354 | -0.0967 | -20.7681
-5 | -0.2331 | 0.01191 | -0.0936 | -19.5718
-4.5 | -0.1769 | 0.01101 | -0.0916 | -16.0672
-4 | -0.1186 | 0.01013 | -0.0901 | -11.7078
-3.5 | -0.0565 | 0.00954 | -0.0894 | -5.9224
-3 | 0.0077 | 0.00905 | -0.0891 | 0.85083
-2.5 | 0.0668 | 0.00747 | -0.0896 | 8.9424
-2 | 0.1327 | 0.00638 | -0.0909 | 20.7994
-1.5 | 0.2019 | 0.00639 | -0.0916 | 31.5962
-1 | 0.2708 | 0.00648 | -0.0922 | 41.7901
-0.5 | 0.34 | 0.00656 | -0.093 | 51.8293
0 | 0.4089 | 0.00658 | -0.0938 | 62.1429
0.5 | 0.4778 | 0.00668 | -0.0947 | 71.5269
1 | 0.5468 | 0.00673 | -0.0954 | 81.2481
1.5 | 0.6159 | 0.00687 | -0.0961 | 89.6507
2 | 0.6847 | 0.00693 | -0.0966 | 98.8023
2.5 | 0.7529 | 0.00704 | -0.0968 | 106.946
3 | 0.8174 | 0.00711 | -0.0959 | 114.9648
4 | 0.9332 | 0.00792 | -0.0915 | 117.8283
4.5 | 0.9296 | 0.0106 | -0.0797 | 87.6981
5 | 0.9194 | 0.01304 | -0.0674 | 70.5061
5.5 | 0.936 | 0.01511 | -0.06 | 61.9457
6 | 0.9689 | 0.01679 | -0.0551 | 57.707
6.5 | 0.9987 | 0.01884 | -0.0502 | 53.0096
7 | 1.0281 | 0.02113 | -0.0456 | 48.6559
7.5 | 1.0454 | 0.02431 | -0.0403 | 43.0029
8 | 1.0683 | 0.02739 | -0.0357 | 39.0033
8.5 | 1.0883 | 0.03083 | -0.031 | 35.3
9 | 1.1074 | 0.03431 | -0.0259 | 32.2763
9.5 | 1.1121 | 0.03839 | -0.0198 | 28.9685
10 | 1.1233 | 0.04436 | -0.0165 | 25.3224
10.5 | 1.1149 | 0.05254 | -0.0151 | 21.22
11 | 1.0944 | 0.06251 | -0.0162 | 17.5076
11.5 | 1.0664 | 0.07438 | -0.0203 | 14.3372
12 | 1.0363 | 0.08803 | -0.0272 | 11.7721
12.5 | 1.0066 | 0.10358 | -0.0371 | 9.7181
13 | 0.9787 | 0.12093 | -0.0488 | 8.0931
13.5 | 0.955 | 0.13896 | -0.0603 | 6.8725
14 | 0.936 | 0.15664 | -0.0711 | 5.9755
14.5 | 0.9285 | 0.173 | -0.0809 | 5.3671
15 | 0.9325 | 0.18674 | -0.0892 | 4.9936

## 49. Re 2M Mach 0.00 (1)
BIGFOIL.COM POLAR EXPORT
NACA65-414
NACA65-414 |  |  |  | Cl Max: | 1.358 | at alpha= | 11 | deg
JavaFoil+Calcfoil stall+Eppler ext transition |  |  |  | L/D Max: | 143.231 | at alpha= | 4 | deg
Re: | 2000000 |  |  | Cd Min: | 0.00533 | at alpha= | -2 | deg
Mach: | 0 |  |  | Cl=0 at alpha= | -3.5583 | deg
|  |  |  | @ Cl=0.1, Cd= | 0.0062993
|  |  |  | @ Cl=0.4, Cd= | 0.0054695
|  |  |  | @ Cl=0.6, Cd= | 0.005686
alpha (deg) | Cl | Cd | Cm | Cl/Cd
-19 | -0.58 | 0.16342 | -0.025 | -3.551
-18.5 | -0.6 | 0.1546 | -0.026 | -3.881
-18 | -0.619 | 0.14605 | -0.026 | -4.238
-17.5 | -0.637 | 0.14144 | -0.027 | -4.505
-17 | -0.654 | 0.13455 | -0.027 | -4.861
-16.5 | -0.669 | 0.12638 | -0.028 | -5.295
-16 | -0.683 | 0.1208 | -0.029 | -5.651
-15.5 | -0.694 | 0.11075 | -0.03 | -6.264
-15 | -0.702 | 0.10755 | -0.03 | -6.523
-14.5 | -0.707 | 0.09947 | -0.031 | -7.105
-14 | -0.708 | 0.09376 | -0.032 | -7.555
-13.5 | -0.699 | 0.08877 | -0.032 | -7.876
-13 | -0.688 | 0.08356 | -0.034 | -8.235
-12.5 | -0.673 | 0.0792 | -0.034 | -8.494
-12 | -0.656 | 0.0737 | -0.037 | -8.9
-11.5 | -0.636 | 0.06869 | -0.038 | -9.252
-11 | -0.617 | 0.06126 | -0.043 | -10.066
-10.5 | -0.696 | 0.01375 | -0.069 | -50.617
-10 | -0.664 | 0.01266 | -0.07 | -52.467
-9.5 | -0.627 | 0.0119 | -0.072 | -52.688
-9 | -0.586 | 0.01119 | -0.073 | -52.387
-8.5 | -0.542 | 0.01061 | -0.074 | -51.118
-8 | -0.496 | 0.01016 | -0.075 | -48.755
-7.5 | -0.446 | 0.00973 | -0.076 | -45.832
-7 | -0.394 | 0.0094 | -0.077 | -41.98
-6.5 | -0.341 | 0.00909 | -0.078 | -37.489
-6 | -0.286 | 0.00881 | -0.079 | -32.412
-5.5 | -0.229 | 0.00855 | -0.08 | -26.775
-5 | -0.171 | 0.00832 | -0.081 | -20.553
-4.5 | -0.112 | 0.00774 | -0.082 | -14.495
-4 | -0.053 | 0.00788 | -0.083 | -6.691
-3.5 | 0.007 | 0.00768 | -0.084 | 0.943
-3 | 0.067 | 0.00743 | -0.085 | 9.074
-2.5 | 0.128 | 0.00534 | -0.085 | 23.934
-2 | 0.188 | 0.00533 | -0.086 | 35.375
-1.5 | 0.249 | 0.00537 | -0.087 | 46.455
-1 | 0.31 | 0.00541 | -0.088 | 57.309
-0.5 | 0.37 | 0.00544 | -0.089 | 68.055
0 | 0.431 | 0.0055 | -0.09 | 78.275
0.5 | 0.491 | 0.00555 | -0.09 | 88.575
1 | 0.552 | 0.00563 | -0.091 | 97.913
1.5 | 0.612 | 0.0057 | -0.092 | 107.388
2 | 0.67 | 0.00578 | -0.093 | 116
2.5 | 0.729 | 0.00587 | -0.093 | 124.238
3 | 0.788 | 0.00599 | -0.094 | 131.471
3.5 | 0.845 | 0.00612 | -0.095 | 138.06
4 | 0.902 | 0.0063 | -0.096 | 143.231
4.5 | 0.956 | 0.01097 | -0.096 | 87.132
5 | 1.009 | 0.01075 | -0.097 | 93.798
5.5 | 1.06 | 0.01122 | -0.098 | 94.422
6 | 1.108 | 0.01267 | -0.098 | 87.454
6.5 | 1.154 | 0.01318 | -0.099 | 87.516
7 | 1.197 | 0.01378 | -0.099 | 86.865
7.5 | 1.236 | 0.01439 | -0.1 | 85.864
8 | 1.269 | 0.01504 | -0.1 | 84.349
8.5 | 1.297 | 0.01569 | -0.101 | 82.673
9 | 1.32 | 0.01649 | -0.101 | 80.026
9.5 | 1.338 | 0.01728 | -0.102 | 77.424
10 | 1.35 | 0.01817 | -0.102 | 74.315
10.5 | 1.357 | 0.01909 | -0.102 | 71.112
11 | 1.358 | 0.0202 | -0.103 | 67.228
11.5 | 1.353 | 0.02145 | -0.103 | 63.107
12 | 1.343 | 0.02282 | -0.103 | 58.871
12.5 | 1.322 | 0.02487 | -0.103 | 53.183
13 | 1.295 | 0.02649 | -0.103 | 48.879
13.5 | 1.254 | 0.03026 | -0.102 | 41.427
14 | 1.048 | 0.09492 | -0.063 | 11.039
14.5 | 1.02 | 0.09912 | -0.064 | 10.295
15 | 0.985 | 0.10786 | -0.061 | 9.134
15.5 | 0.95 | 0.11631 | -0.057 | 8.164
16 | 0.914 | 0.12504 | -0.054 | 7.307

## 50. Re 2M Mach 0.00 (2)
BIGFOIL.COM POLAR EXPORT
NACA65-414
NACA65-414 |  |  |  | Cl Max: | 1.6071 | at alpha= | 18 | deg
XFOIL ncrit=9 |  |  |  | L/D Max: | 134.356 | at alpha= | 3.5 | deg
Re: | 2000000 |  |  | Cd Min: | 0.09121 | at alpha= | 20 | deg
Mach: | 0 |  |  | Cl=0 at alpha= | -3.1304 | deg
|  |  |  | @ Cl=0.1, Cd= | 0.0052813
|  |  |  | @ Cl=0.4, Cd= | 0.0048293
|  |  |  | @ Cl=0.6, Cd= | 0.0050307
alpha (deg) | Cl | Cd | Cm | Cl/Cd
-17 | -0.9851 | 0.0651 | -0.0686 | -15.1321
-16.5 | -1.0114 | 0.05394 | -0.0754 | -18.7505
-16 | -1.0312 | 0.04543 | -0.0794 | -22.6987
-15.5 | -1.0464 | 0.03848 | -0.0813 | -27.1933
-15 | -1.0396 | 0.03443 | -0.0817 | -30.1946
-14.5 | -1.0152 | 0.03239 | -0.0816 | -31.343
-14 | -1.0464 | 0.02571 | -0.0786 | -40.7001
-13.5 | -1.0356 | 0.02325 | -0.0756 | -44.5419
-13 | -0.9831 | 0.02137 | -0.0793 | -46.0037
-12.5 | -0.9122 | 0.01976 | -0.0859 | -46.164
-12 | -0.8478 | 0.0183 | -0.0907 | -46.3279
-11 | -0.7867 | 0.01609 | -0.0846 | -48.8937
-10.5 | -0.7487 | 0.0151 | -0.0826 | -49.5828
-10 | -0.7069 | 0.01426 | -0.081 | -49.5722
-9.5 | -0.6622 | 0.01352 | -0.0799 | -48.9793
-9 | -0.6242 | 0.012 | -0.0778 | -52.0167
-8.5 | -0.5771 | 0.01128 | -0.077 | -51.1613
-8 | -0.5268 | 0.01078 | -0.0766 | -48.8683
-7.5 | -0.4758 | 0.01031 | -0.0763 | -46.1494
-7 | -0.4238 | 0.00988 | -0.0761 | -42.8947
-6.5 | -0.3717 | 0.00934 | -0.076 | -39.7966
-6 | -0.319 | 0.00878 | -0.076 | -36.3326
-5.5 | -0.2645 | 0.00847 | -0.0762 | -31.2279
-5 | -0.209 | 0.00821 | -0.0766 | -25.4568
-4.5 | -0.1537 | 0.00782 | -0.0769 | -19.6547
-4 | -0.0977 | 0.00762 | -0.0774 | -12.8215
-3.5 | -0.0411 | 0.00732 | -0.0779 | -5.6148
-3 | 0.0145 | 0.00677 | -0.0786 | 2.1418
-2.5 | 0.0701 | 0.00569 | -0.0798 | 12.3199
-2 | 0.1279 | 0.0049 | -0.0811 | 26.102
-1.5 | 0.1865 | 0.00482 | -0.082 | 38.6929
-1 | 0.2452 | 0.00476 | -0.0829 | 51.5126
-0.5 | 0.3037 | 0.00478 | -0.0836 | 63.5356
0 | 0.3623 | 0.00481 | -0.0844 | 75.3222
0.5 | 0.4208 | 0.00484 | -0.0852 | 86.9421
1 | 0.4791 | 0.00489 | -0.086 | 97.9755
2 | 0.5949 | 0.00502 | -0.0873 | 118.506
2.5 | 0.6519 | 0.00514 | -0.0878 | 126.8288
3 | 0.7075 | 0.00535 | -0.0881 | 132.243
3.5 | 0.7618 | 0.00567 | -0.0882 | 134.3563
4 | 0.8045 | 0.00685 | -0.0863 | 117.4453
4.5 | 0.8432 | 0.00832 | -0.0839 | 101.3462
5 | 0.8827 | 0.00961 | -0.0816 | 91.8522
5.5 | 0.9269 | 0.01051 | -0.08 | 88.1922
6 | 0.9752 | 0.01106 | -0.0791 | 88.1736
6.5 | 1.0224 | 0.01164 | -0.078 | 87.8351
7 | 1.0699 | 0.01214 | -0.077 | 88.1301
7.5 | 1.1121 | 0.01288 | -0.075 | 86.3432
8 | 1.1558 | 0.01341 | -0.0734 | 86.1894
8.5 | 1.1922 | 0.014 | -0.0703 | 85.1571
9 | 1.2236 | 0.01485 | -0.0666 | 82.3973
9.5 | 1.2515 | 0.01592 | -0.0625 | 78.6118
10 | 1.2857 | 0.01668 | -0.0597 | 77.0803
10.5 | 1.3119 | 0.01761 | -0.0555 | 74.4974
11 | 1.3369 | 0.01862 | -0.0515 | 71.7991
11.5 | 1.3609 | 0.02045 | -0.0483 | 66.5477
12 | 1.3869 | 0.02222 | -0.0456 | 62.4167
12.5 | 1.4167 | 0.02379 | -0.0436 | 59.5502
13 | 1.4444 | 0.02559 | -0.0416 | 56.4439
13.5 | 1.4705 | 0.02756 | -0.0396 | 53.3563
14 | 1.4947 | 0.02976 | -0.0378 | 50.2251
14.5 | 1.5092 | 0.03288 | -0.0355 | 45.9002
15 | 1.5255 | 0.036 | -0.0338 | 42.375
15.5 | 1.5465 | 0.03882 | -0.0326 | 39.8377
16 | 1.5642 | 0.04208 | -0.0315 | 37.1721
16.5 | 1.5806 | 0.04562 | -0.0308 | 34.6471
17 | 1.5943 | 0.04961 | -0.0303 | 32.1367
17.5 | 1.6047 | 0.05416 | -0.0301 | 29.6289
18 | 1.6071 | 0.0599 | -0.0303 | 26.8297
18.5 | 1.5911 | 0.06847 | -0.0315 | 23.2379
19 | 1.5943 | 0.07484 | -0.033 | 21.3028
19.5 | 1.5899 | 0.08266 | -0.0353 | 19.2342
20 | 1.5829 | 0.09121 | -0.0385 | 17.3545

## 51. Re 2M Mach 0.10 (1)
BIGFOIL.COM POLAR EXPORT
NACA65-414
NACA65-414 |  |  |  | Cl Max: | 1.35 | at alpha= | 10.5 | deg
JavaFoil+Calcfoil stall+Eppler ext transition |  |  |  | L/D Max: | 142.436 | at alpha= | 4 | deg
Re: | 2000000 |  |  | Cd Min: | 0.00535 | at alpha= | -2.5 | deg
Mach: | 0.1 |  |  | Cl=0 at alpha= | -3.5583 | deg
|  |  |  | @ Cl=0.1, Cd= | 0.0063626
|  |  |  | @ Cl=0.4, Cd= | 0.0054684
|  |  |  | @ Cl=0.6, Cd= | 0.0056979
alpha (deg) | Cl | Cd | Cm | Cl/Cd
-19 | -0.534 | 0.17113 | -0.025 | -3.118
-18.5 | -0.556 | 0.15965 | -0.025 | -3.484
-18 | -0.579 | 0.14846 | -0.026 | -3.898
-17.5 | -0.6 | 0.14346 | -0.026 | -4.183
-17 | -0.621 | 0.13696 | -0.027 | -4.531
-16.5 | -0.639 | 0.13012 | -0.028 | -4.914
-16 | -0.656 | 0.1214 | -0.028 | -5.404
-15.5 | -0.671 | 0.11312 | -0.03 | -5.931
-15 | -0.682 | 0.10752 | -0.03 | -6.344
-14.5 | -0.691 | 0.10058 | -0.031 | -6.865
-14 | -0.695 | 0.09518 | -0.032 | -7.305
-13.5 | -0.689 | 0.0903 | -0.032 | -7.626
-13 | -0.679 | 0.08454 | -0.033 | -8.032
-12.5 | -0.666 | 0.08011 | -0.034 | -8.315
-12 | -0.65 | 0.07462 | -0.036 | -8.715
-11.5 | -0.631 | 0.07006 | -0.037 | -9.005
-11 | -0.612 | 0.06345 | -0.042 | -9.64
-10.5 | -0.688 | 0.01518 | -0.069 | -45.301
-10 | -0.663 | 0.01283 | -0.071 | -51.672
-9.5 | -0.627 | 0.01203 | -0.072 | -52.099
-9 | -0.587 | 0.01129 | -0.073 | -51.973
-8.5 | -0.543 | 0.01071 | -0.074 | -50.726
-8 | -0.497 | 0.01022 | -0.075 | -48.584
-7.5 | -0.447 | 0.00981 | -0.076 | -45.627
-7 | -0.396 | 0.00946 | -0.077 | -41.858
-6.5 | -0.342 | 0.00914 | -0.078 | -37.448
-6 | -0.287 | 0.00883 | -0.079 | -32.463
-5.5 | -0.23 | 0.00858 | -0.08 | -26.797
-5 | -0.172 | 0.00834 | -0.081 | -20.613
-4.5 | -0.113 | 0.00776 | -0.082 | -14.529
-4 | -0.053 | 0.00786 | -0.083 | -6.737
-3.5 | 0.007 | 0.00766 | -0.084 | 0.951
-3 | 0.068 | 0.00748 | -0.085 | 9.063
-2.5 | 0.129 | 0.00535 | -0.086 | 24.047
-2 | 0.189 | 0.00537 | -0.087 | 35.234
-1.5 | 0.251 | 0.00537 | -0.088 | 46.666
-1 | 0.311 | 0.00539 | -0.088 | 57.75
-0.5 | 0.372 | 0.00545 | -0.089 | 68.222
0 | 0.433 | 0.00549 | -0.09 | 78.828
0.5 | 0.494 | 0.00556 | -0.091 | 88.845
1 | 0.554 | 0.00563 | -0.092 | 98.535
1.5 | 0.615 | 0.00572 | -0.092 | 107.535
2 | 0.673 | 0.00578 | -0.093 | 116.553
2.5 | 0.733 | 0.00589 | -0.094 | 124.498
3 | 0.791 | 0.00599 | -0.095 | 132.083
3.5 | 0.85 | 0.00615 | -0.095 | 138.062
4 | 0.906 | 0.00636 | -0.096 | 142.436
4.5 | 0.96 | 0.01048 | -0.097 | 91.61
5 | 1.013 | 0.01087 | -0.097 | 93.218
5.5 | 1.064 | 0.01063 | -0.098 | 100.061
6 | 1.112 | 0.01275 | -0.099 | 87.236
6.5 | 1.158 | 0.01328 | -0.099 | 87.212
7 | 1.2 | 0.01391 | -0.1 | 86.322
7.5 | 1.239 | 0.01452 | -0.1 | 85.345
8 | 1.271 | 0.01518 | -0.101 | 83.714
8.5 | 1.298 | 0.01592 | -0.101 | 81.552
9 | 1.32 | 0.01662 | -0.102 | 79.418
9.5 | 1.336 | 0.01754 | -0.102 | 76.167
10 | 1.346 | 0.01841 | -0.102 | 73.102
10.5 | 1.35 | 0.01943 | -0.103 | 69.454
11 | 1.348 | 0.02055 | -0.103 | 65.583
11.5 | 1.339 | 0.02181 | -0.103 | 61.405
12 | 1.323 | 0.02375 | -0.103 | 55.686
12.5 | 1.296 | 0.0261 | -0.103 | 49.635
13 | 1.261 | 0.02824 | -0.103 | 44.66
13.5 | 1.19 | 0.03767 | -0.099 | 31.601
14 | 1.017 | 0.09568 | -0.063 | 10.627
14.5 | 0.98 | 0.10373 | -0.06 | 9.446
15 | 0.942 | 0.11121 | -0.057 | 8.468
15.5 | 0.902 | 0.12118 | -0.053 | 7.445

## 52. Re 2M Mach 0.10 (2)
BIGFOIL.COM POLAR EXPORT
NACA65-414
NACA65-414 |  |  |  | Cl Max: | 1.5858 | at alpha= | 17.5 | deg
XFOIL ncrit=9 |  |  |  | L/D Max: | 134.622 | at alpha= | 3.5 | deg
Re: | 2000000 |  |  | Cd Min: | 0.19554 | at alpha= | -18.5 | deg
Mach: | 0.1 |  |  | Cl=0 at alpha= | -3.1292 | deg
|  |  |  | @ Cl=0.1, Cd= | 0.0053206
|  |  |  | @ Cl=0.4, Cd= | 0.0048383
|  |  |  | @ Cl=0.6, Cd= | 0.0050434
alpha (deg) | Cl | Cd | Cm | Cl/Cd
-18.5 | -0.56 | 0.19554 | -0.0058 | -2.8639
-18 | -0.5433 | 0.19027 | -0.0091 | -2.8554
-16 | -0.9284 | 0.061 | -0.0723 | -15.2197
-15.5 | -0.9799 | 0.04726 | -0.08 | -20.7342
-15 | -0.992 | 0.04041 | -0.0824 | -24.5484
-14.5 | -0.9782 | 0.03693 | -0.083 | -26.488
-14 | -1.0185 | 0.02882 | -0.0818 | -35.34
-13.5 | -1.0193 | 0.02523 | -0.0788 | -40.4003
-13 | -0.9827 | 0.02284 | -0.0803 | -43.0254
-12.5 | -0.9149 | 0.02081 | -0.0868 | -43.9644
-12 | -0.8436 | 0.01915 | -0.0932 | -44.0522
-11.5 | -0.8178 | 0.0178 | -0.0897 | -45.9438
-11 | -0.7859 | 0.01667 | -0.0867 | -47.1446
-10.5 | -0.7493 | 0.01556 | -0.0843 | -48.1555
-10 | -0.7084 | 0.01462 | -0.0825 | -48.4542
-9.5 | -0.6646 | 0.01378 | -0.0811 | -48.2293
-9 | -0.6247 | 0.01241 | -0.0792 | -50.3384
-8.5 | -0.5799 | 0.01144 | -0.078 | -50.6906
-8 | -0.5296 | 0.01091 | -0.0774 | -48.5426
-7.5 | -0.4784 | 0.01041 | -0.0771 | -45.9558
-7 | -0.4263 | 0.00996 | -0.0768 | -42.8012
-6.5 | -0.3728 | 0.00956 | -0.0768 | -38.9958
-6 | -0.3211 | 0.00883 | -0.0765 | -36.3647
-5.5 | -0.2662 | 0.0085 | -0.0767 | -31.3176
-5 | -0.2106 | 0.00824 | -0.077 | -25.5583
-4.5 | -0.1549 | 0.00785 | -0.0773 | -19.7325
-4 | -0.0985 | 0.00763 | -0.0778 | -12.9096
-3.5 | -0.0416 | 0.00735 | -0.0783 | -5.6599
-3 | 0.0145 | 0.00682 | -0.0789 | 2.1261
-2.5 | 0.0703 | 0.00575 | -0.0801 | 12.2261
-2 | 0.1284 | 0.00491 | -0.0815 | 26.1507
-1.5 | 0.1872 | 0.00483 | -0.0824 | 38.7578
-1 | 0.2463 | 0.00477 | -0.0832 | 51.6352
-0.5 | 0.3051 | 0.00479 | -0.084 | 63.6952
0 | 0.3642 | 0.00482 | -0.0848 | 75.5602
0.5 | 0.423 | 0.00485 | -0.0856 | 87.2165
1 | 0.4817 | 0.0049 | -0.0864 | 98.3061
1.5 | 0.5397 | 0.00498 | -0.087 | 108.3735
2 | 0.5982 | 0.00504 | -0.0877 | 118.6905
2.5 | 0.6556 | 0.00515 | -0.0882 | 127.301
3 | 0.7114 | 0.00537 | -0.0885 | 132.4767
3.5 | 0.766 | 0.00569 | -0.0885 | 134.6221
4 | 0.8082 | 0.00692 | -0.0865 | 116.7919
4.5 | 0.8468 | 0.00839 | -0.084 | 100.9297
5 | 0.8863 | 0.0097 | -0.0816 | 91.3711
5.5 | 0.9305 | 0.01059 | -0.0799 | 87.8659
6 | 0.9792 | 0.01113 | -0.079 | 87.9784
6.5 | 1.0265 | 0.01171 | -0.0778 | 87.6601
7 | 1.0736 | 0.01224 | -0.0766 | 87.7124
7.5 | 1.1156 | 0.01298 | -0.0744 | 85.9476
8 | 1.157 | 0.01352 | -0.0722 | 85.5769
8.5 | 1.1926 | 0.01417 | -0.0689 | 84.1637
9 | 1.2227 | 0.01512 | -0.0649 | 80.8664
9.5 | 1.2519 | 0.01619 | -0.061 | 77.3255
10 | 1.2859 | 0.01702 | -0.0581 | 75.5523
10.5 | 1.3104 | 0.01801 | -0.0536 | 72.7596
11 | 1.3365 | 0.01916 | -0.0498 | 69.7547
11.5 | 1.3552 | 0.02142 | -0.046 | 63.268
12 | 1.3867 | 0.02291 | -0.0439 | 60.5282
12.5 | 1.4156 | 0.02464 | -0.0418 | 57.4513
13 | 1.4427 | 0.02657 | -0.0397 | 54.2981
13.5 | 1.4688 | 0.02866 | -0.0378 | 51.2491
14 | 1.4906 | 0.03118 | -0.0358 | 47.8063
14.5 | 1.4979 | 0.0351 | -0.0332 | 42.6752
15 | 1.5228 | 0.03759 | -0.032 | 40.5108
15.5 | 1.542 | 0.04075 | -0.0308 | 37.8405
16 | 1.5581 | 0.04435 | -0.0298 | 35.1319
16.5 | 1.5736 | 0.04819 | -0.0292 | 32.6541
17 | 1.5844 | 0.05273 | -0.0288 | 30.0474
17.5 | 1.5858 | 0.05864 | -0.0289 | 27.043
18 | 1.574 | 0.06664 | -0.0298 | 23.6194
18.5 | 1.5747 | 0.07342 | -0.0313 | 21.4478
19 | 1.5722 | 0.08101 | -0.0335 | 19.4075
19.5 | 1.5608 | 0.09035 | -0.0368 | 17.275
20 | 1.5459 | 0.10081 | -0.0413 | 15.3348

## 53. Re 2M Mach 0.25 (1)
BIGFOIL.COM POLAR EXPORT
NACA65-414
NACA65-414 |  |  |  | Cl Max: | 1.308 | at alpha= | 9.5 | deg
JavaFoil+Calcfoil stall+Eppler ext transition |  |  |  | L/D Max: | 143.561 | at alpha= | 4 | deg
Re: | 2000000 |  |  | Cd Min: | 0.00539 | at alpha= | -2 | deg
Mach: | 0.25 |  |  | Cl=0 at alpha= | -3.5574 | deg
|  |  |  | @ Cl=0.1, Cd= | 0.0065452
|  |  |  | @ Cl=0.4, Cd= | 0.0055343
|  |  |  | @ Cl=0.6, Cd= | 0.0057484
alpha (deg) | Cl | Cd | Cm | Cl/Cd
-14.5 | -0.549 | 0.11034 | -0.029 | -4.975
-14 | -0.581 | 0.1029 | -0.03 | -5.647
-13.5 | -0.595 | 0.09686 | -0.03 | -6.146
-13 | -0.604 | 0.08987 | -0.032 | -6.721
-12.5 | -0.607 | 0.08354 | -0.033 | -7.268
-12 | -0.605 | 0.07836 | -0.034 | -7.719
-11.5 | -0.597 | 0.07335 | -0.035 | -8.144
-11 | -0.584 | 0.06883 | -0.036 | -8.491
-10.5 | -0.568 | 0.06398 | -0.038 | -8.87
-10 | -0.547 | 0.0587 | -0.042 | -9.315
-9.5 | -0.618 | 0.01329 | -0.073 | -46.521
-9 | -0.586 | 0.012 | -0.075 | -48.832
-8.5 | -0.546 | 0.01126 | -0.076 | -48.537
-8 | -0.502 | 0.01068 | -0.077 | -47.01
-7.5 | -0.454 | 0.01018 | -0.078 | -44.593
-7 | -0.403 | 0.00977 | -0.079 | -41.209
-6.5 | -0.349 | 0.00938 | -0.08 | -37.182
-6 | -0.293 | 0.00907 | -0.081 | -32.286
-5.5 | -0.235 | 0.00876 | -0.082 | -26.847
-5 | -0.176 | 0.00851 | -0.083 | -20.674
-4.5 | -0.115 | 0.00827 | -0.084 | -13.958
-4 | -0.054 | 0.00773 | -0.085 | -7.026
-3.5 | 0.007 | 0.00777 | -0.086 | 0.961
-3 | 0.07 | 0.0076 | -0.087 | 9.166
-2.5 | 0.132 | 0.00542 | -0.088 | 24.367
-2 | 0.195 | 0.00539 | -0.089 | 36.093
-1.5 | 0.257 | 0.00545 | -0.09 | 47.235
-1 | 0.32 | 0.00545 | -0.091 | 58.677
-0.5 | 0.382 | 0.00552 | -0.092 | 69.289
0 | 0.445 | 0.00557 | -0.092 | 79.942
0.5 | 0.507 | 0.00563 | -0.093 | 90.098
1 | 0.57 | 0.0057 | -0.094 | 99.962
1.5 | 0.632 | 0.0058 | -0.095 | 108.949
2 | 0.692 | 0.00588 | -0.096 | 117.731
2.5 | 0.753 | 0.00596 | -0.096 | 126.22
3 | 0.813 | 0.00612 | -0.097 | 132.777
3.5 | 0.872 | 0.00627 | -0.098 | 139.046
4 | 0.93 | 0.00648 | -0.099 | 143.561
4.5 | 0.984 | 0.01081 | -0.099 | 91.031
5 | 1.037 | 0.01062 | -0.1 | 97.676
5.5 | 1.087 | 0.01273 | -0.101 | 85.387
6 | 1.135 | 0.01329 | -0.101 | 85.395
6.5 | 1.178 | 0.01391 | -0.102 | 84.699
7 | 1.218 | 0.01456 | -0.102 | 83.675
7.5 | 1.253 | 0.01528 | -0.103 | 82.007
8 | 1.279 | 0.01605 | -0.103 | 79.654
8.5 | 1.297 | 0.01695 | -0.104 | 76.518
9 | 1.307 | 0.01794 | -0.104 | 72.841
9.5 | 1.308 | 0.01894 | -0.104 | 69.068
10 | 1.3 | 0.0201 | -0.105 | 64.686
10.5 | 1.282 | 0.02132 | -0.105 | 60.145
11 | 1.253 | 0.02291 | -0.105 | 54.711
11.5 | 1.023 | 0.07479 | -0.062 | 13.671
12 | 0.982 | 0.08167 | -0.058 | 12.03
12.5 | 0.932 | 0.08938 | -0.052 | 10.433
13 | 0.873 | 0.09749 | -0.052 | 8.951
13.5 | 0.804 | 0.10479 | -0.049 | 7.675
14 | 0.731 | 0.11301 | -0.048 | 6.469
14.5 | 0.653 | 0.12416 | -0.048 | 5.258

## 54. Re 2M Mach 0.25 (2)
BIGFOIL.COM POLAR EXPORT
NACA65-414
NACA65-414 |  |  |  | Cl Max: | 1.4849 | at alpha= | 15.5 | deg
XFOIL ncrit=9 |  |  |  | L/D Max: | 135.352 | at alpha= | 3.5 | deg
Re: | 2000000 |  |  | Cd Min: | 0.20061 | at alpha= | 20 | deg
Mach: | 0.25 |  |  | Cl=0 at alpha= | -3.1186 | deg
|  |  |  | @ Cl=0.1, Cd= | 0.0055363
|  |  |  | @ Cl=0.4, Cd= | 0.0049169
|  |  |  | @ Cl=0.6, Cd= | 0.0051104
alpha (deg) | Cl | Cd | Cm | Cl/Cd
-17.5 | -0.5261 | 0.18803 | -0.0127 | -2.798
-17 | -0.5112 | 0.18142 | -0.0162 | -2.8178
-16.5 | -0.5076 | 0.17035 | -0.0208 | -2.9797
-16 | -0.4888 | 0.16573 | -0.0236 | -2.9494
-15.5 | -0.4754 | 0.1591 | -0.0268 | -2.9881
-15 | -0.4804 | 0.14604 | -0.0319 | -3.2895
-14.5 | -0.4614 | 0.14229 | -0.0341 | -3.2427
-14 | -0.4548 | 0.13428 | -0.0375 | -3.387
-13 | -0.7732 | 0.04875 | -0.0838 | -15.8605
-12.5 | -0.8168 | 0.0387 | -0.0873 | -21.1059
-12 | -0.8092 | 0.03066 | -0.095 | -26.3927
-11.5 | -0.7536 | 0.02443 | -0.1065 | -30.8473
-11 | -0.7439 | 0.0216 | -0.1024 | -34.4398
-10.5 | -0.736 | 0.01947 | -0.0958 | -37.8017
-10 | -0.707 | 0.01759 | -0.092 | -40.1933
-8.5 | -0.5902 | 0.01276 | -0.0841 | -46.2539
-8 | -0.5429 | 0.01177 | -0.0825 | -46.1257
-7.5 | -0.4917 | 0.01107 | -0.0814 | -44.4173
-7 | -0.4388 | 0.01049 | -0.0807 | -41.8303
-6.5 | -0.385 | 0.00995 | -0.0801 | -38.6935
-6 | -0.3322 | 0.0092 | -0.0794 | -36.1087
-5.5 | -0.276 | 0.00873 | -0.0793 | -31.6151
-5 | -0.2188 | 0.0084 | -0.0794 | -26.0476
-4.5 | -0.1615 | 0.00802 | -0.0796 | -20.1372
-4 | -0.103 | 0.00773 | -0.0799 | -13.3247
-3.5 | -0.0447 | 0.00747 | -0.0803 | -5.9839
-3 | 0.0139 | 0.00705 | -0.0809 | 1.9716
-2.5 | 0.0711 | 0.00606 | -0.0819 | 11.7327
-2 | 0.1307 | 0.00498 | -0.0835 | 26.245
-1.5 | 0.1915 | 0.0049 | -0.0844 | 39.0816
-1 | 0.2526 | 0.00483 | -0.0853 | 52.2981
-0.5 | 0.3133 | 0.00486 | -0.0861 | 64.465
0 | 0.3744 | 0.0049 | -0.0869 | 76.4082
0.5 | 0.4348 | 0.00494 | -0.0877 | 88.0162
1 | 0.4959 | 0.00498 | -0.0885 | 99.5783
1.5 | 0.5562 | 0.00503 | -0.0892 | 110.5765
2 | 0.6161 | 0.00514 | -0.0898 | 119.8638
2.5 | 0.6759 | 0.00522 | -0.0904 | 129.4828
3.5 | 0.7891 | 0.00583 | -0.0902 | 135.3516
4 | 0.8286 | 0.0073 | -0.0874 | 113.5068
4.5 | 0.8656 | 0.00886 | -0.0842 | 97.6975
5 | 0.9044 | 0.01017 | -0.0812 | 88.9282
5.5 | 0.9502 | 0.01098 | -0.0792 | 86.5392
6.5 | 1.0459 | 0.01216 | -0.0757 | 86.0115
7 | 1.0879 | 0.01282 | -0.0729 | 84.8596
7.5 | 1.1229 | 0.01359 | -0.0688 | 82.6269
8 | 1.1595 | 0.01438 | -0.0652 | 80.6328
8.5 | 1.1933 | 0.01536 | -0.0614 | 77.6888
9 | 1.2177 | 0.01691 | -0.0565 | 72.0106
9.5 | 1.251 | 0.0181 | -0.0531 | 69.116
10 | 1.2831 | 0.01937 | -0.0497 | 66.2416
10.5 | 1.301 | 0.02075 | -0.0439 | 62.6988
11 | 1.3198 | 0.0234 | -0.0401 | 56.4017
11.5 | 1.3496 | 0.02543 | -0.0375 | 53.0712
12 | 1.3764 | 0.02776 | -0.035 | 49.5821
12.5 | 1.4023 | 0.03029 | -0.0326 | 46.2958
13 | 1.4254 | 0.03315 | -0.0303 | 42.9985
13.5 | 1.4323 | 0.0376 | -0.0277 | 38.0931
14 | 1.4497 | 0.04138 | -0.026 | 35.0338
14.5 | 1.4618 | 0.0459 | -0.0246 | 31.8475
15 | 1.4771 | 0.05036 | -0.0238 | 29.3308
15.5 | 1.4849 | 0.05587 | -0.0234 | 26.5778
16 | 1.4759 | 0.06379 | -0.024 | 23.1369
16.5 | 1.4552 | 0.07387 | -0.0262 | 19.6995
17 | 1.4368 | 0.08452 | -0.0298 | 16.9995
17.5 | 1.4108 | 0.09724 | -0.0354 | 14.5084
18 | 1.3772 | 0.11228 | -0.0434 | 12.2658
18.5 | 1.3374 | 0.12971 | -0.054 | 10.3107
19 | 1.2922 | 0.14926 | -0.0667 | 8.6574
19.5 | 1.2381 | 0.17185 | -0.0819 | 7.2045
20 | 1.1662 | 0.20061 | -0.1014 | 5.8133

## 55. Re 2M Mach 0.50 (1)
BIGFOIL.COM POLAR EXPORT
NACA65-414
NACA65-414 |  |  |  | Cl Max: | 1.273 | at alpha= | 20 | deg
JavaFoil+Calcfoil stall+Eppler ext transition |  |  |  | L/D Max: | 149.273 | at alpha= | 3.5 | deg
Re: | 2000000 |  |  | Cd Min: | 0.00554 | at alpha= | -2 | deg
Mach: | 0.5 |  |  | Cl=0 at alpha= | -3.5588 | deg
|  |  |  | @ Cl=0.1, Cd= | 0.0080943
|  |  |  | @ Cl=0.4, Cd= | 0.0056543
|  |  |  | @ Cl=0.6, Cd= | 0.0059824
alpha (deg) | Cl | Cd | Cm | Cl/Cd
-20 | -0.904 | 0.17499 | -0.036 | -5.166
-19.5 | -0.877 | 0.16967 | -0.037 | -5.171
-19 | -0.848 | 0.1653 | -0.036 | -5.133
-18.5 | -0.821 | 0.15934 | -0.036 | -5.154
-18 | -0.794 | 0.15414 | -0.036 | -5.153
-17.5 | -0.767 | 0.14978 | -0.037 | -5.124
-17 | -0.741 | 0.14644 | -0.038 | -5.059
-16.5 | -0.712 | 0.14312 | -0.036 | -4.973
-16 | -0.684 | 0.13881 | -0.036 | -4.93
-15.5 | -0.657 | 0.13256 | -0.037 | -4.959
-15 | -0.63 | 0.15116 | -0.037 | -4.169
-14.5 | -0.603 | 0.11921 | -0.038 | -5.059
-14 | -0.575 | 0.11488 | -0.036 | -5.005
-13.5 | -0.547 | 0.11083 | -0.036 | -4.94
-13 | -0.52 | 0.10714 | -0.037 | -4.855
-12.5 | -0.493 | 0.10248 | -0.037 | -4.81
-12 | -0.466 | 0.09726 | -0.038 | -4.787
-11.5 | -0.438 | 0.09422 | -0.038 | -4.651
-11 | -0.41 | 0.08862 | -0.037 | -4.629
-10.5 | -0.383 | 0.07484 | -0.037 | -5.115
-10 | -0.355 | 0.06819 | -0.038 | -5.211
-9.5 | -0.328 | 0.06358 | -0.038 | -5.158
-9 | -0.301 | 0.05723 | -0.04 | -5.254
-8.5 | -0.273 | 0.06202 | -0.037 | -4.396
-8 | -0.331 | 0.05537 | -0.038 | -5.973
-7.5 | -0.363 | 0.04799 | -0.043 | -7.566
-7 | -0.342 | 0.04377 | -0.046 | -7.813
-6.5 | -0.369 | 0.01085 | -0.089 | -33.961
-6 | -0.315 | 0.0103 | -0.09 | -30.593
-5.5 | -0.256 | 0.0098 | -0.091 | -26.128
-5 | -0.193 | 0.00938 | -0.092 | -20.534
-4.5 | -0.127 | 0.00901 | -0.093 | -14.09
-4 | -0.06 | 0.00871 | -0.095 | -6.872
-3.5 | 0.008 | 0.00843 | -0.096 | 0.979
-3 | 0.077 | 0.00816 | -0.097 | 9.464
-2.5 | 0.147 | 0.00796 | -0.098 | 18.416
-2 | 0.217 | 0.00554 | -0.1 | 39.258
-1.5 | 0.288 | 0.00558 | -0.101 | 51.572
-1 | 0.358 | 0.00563 | -0.101 | 63.471
-0.5 | 0.427 | 0.00567 | -0.102 | 75.337
0 | 0.498 | 0.00577 | -0.103 | 86.149
0.5 | 0.567 | 0.00594 | -0.104 | 95.552
1 | 0.637 | 0.00603 | -0.105 | 105.674
1.5 | 0.707 | 0.00615 | -0.106 | 114.816
2 | 0.773 | 0.00628 | -0.107 | 122.971
2.5 | 0.84 | 0.00644 | -0.108 | 130.517
3 | 0.906 | 0.00664 | -0.109 | 136.553
3.5 | 0.97 | 0.0065 | -0.11 | 149.273
4 | 1.024 | 0.01299 | -0.11 | 78.818
4.5 | 1.079 | 0.01367 | -0.11 | 78.924
5 | 1.128 | 0.01442 | -0.111 | 78.243
5.5 | 1.169 | 0.01533 | -0.111 | 76.259
6 | 1.197 | 0.01628 | -0.112 | 73.529
6.5 | 1.206 | 0.01743 | -0.112 | 69.183
7 | 1.178 | 0.01892 | -0.113 | 62.273
7.5 | 0.844 | 0.05376 | -0.047 | 15.705
8 | 0.632 | 0.05708 | -0.051 | 11.071
8.5 | 0.658 | 0.06982 | -0.048 | 9.425
9 | 0.686 | 0.0801 | -0.052 | 8.559
9.5 | 0.712 | 0.06729 | -0.052 | 10.587
10 | 0.739 | 0.07632 | -0.053 | 9.683
10.5 | 0.766 | 0.08907 | -0.054 | 8.597
11 | 0.793 | 0.0967 | -0.056 | 8.199
11.5 | 0.819 | 0.09986 | -0.057 | 8.204
12 | 0.846 | 0.1031 | -0.057 | 8.201
12.5 | 0.874 | 0.11043 | -0.061 | 7.91
13 | 0.9 | 0.11314 | -0.062 | 7.953
13.5 | 0.926 | 0.11604 | -0.062 | 7.98
14 | 0.953 | 0.12245 | -0.064 | 7.782
14.5 | 0.982 | 0.12779 | -0.069 | 7.685
15 | 1.007 | 0.1289 | -0.067 | 7.809
15.5 | 1.033 | 0.13454 | -0.068 | 7.678
16 | 1.061 | 0.14013 | -0.071 | 7.573
16.5 | 1.087 | 0.14271 | -0.072 | 7.619
17 | 1.113 | 0.1489 | -0.073 | 7.477
17.5 | 1.14 | 0.15412 | -0.074 | 7.395
18 | 1.169 | 0.16224 | -0.077 | 7.204
18.5 | 1.194 | 0.16495 | -0.077 | 7.236
19 | 1.219 | 0.1665 | -0.077 | 7.323
19.5 | 1.245 | 0.17529 | -0.078 | 7.104
20 | 1.273 | 0.17984 | -0.08 | 7.078

## 56. Re 2M Mach 0.50 (2)
BIGFOIL.COM POLAR EXPORT
NACA65-414
NACA65-414 |  |  |  | Cl Max: | 1.2024 | at alpha= | 10 | deg
XFOIL ncrit=9 |  |  |  | L/D Max: | 141.02 | at alpha= | 3 | deg
Re: | 2000000 |  |  | Cd Min: | 0.24758 | at alpha= | -20 | deg
Mach: | 0.5 |  |  | Cl=0 at alpha= | -3.0691 | deg
|  |  |  | @ Cl=0.1, Cd= | 0.0066209
|  |  |  | @ Cl=0.4, Cd= | 0.0051794
|  |  |  | @ Cl=0.6, Cd= | 0.0053617
alpha (deg) | Cl | Cd | Cm | Cl/Cd
-20 | -0.6264 | 0.24758 | 0.0095 | -2.5301
-19.5 | -0.6058 | 0.23995 | 0.005 | -2.5247
-19 | -0.5855 | 0.23171 | 0.0003 | -2.5269
-18.5 | -0.5657 | 0.2229 | -0.0045 | -2.5379
-18 | -0.547 | 0.21382 | -0.0091 | -2.5582
-17.5 | -0.5302 | 0.20417 | -0.0138 | -2.5969
-17 | -0.5106 | 0.19711 | -0.0178 | -2.5904
-16.5 | -0.4907 | 0.18998 | -0.0217 | -2.5829
-16 | -0.4754 | 0.18063 | -0.0261 | -2.6319
-15.5 | -0.4578 | 0.17334 | -0.0298 | -2.6411
-15 | -0.4404 | 0.16606 | -0.0334 | -2.6521
-14 | -0.4102 | 0.15074 | -0.0405 | -2.7212
-13.5 | -0.3986 | 0.1425 | -0.0439 | -2.7972
-12.5 | -0.375 | 0.12405 | -0.0536 | -3.023
-12 | -0.3475 | 0.11202 | -0.0659 | -3.1021
-11.5 | -0.3188 | 0.09904 | -0.0806 | -3.2189
-11 | -0.298 | 0.08457 | -0.0973 | -3.5237
-10.5 | -0.305 | 0.07227 | -0.1067 | -4.2203
-10 | -0.3316 | 0.05748 | -0.1159 | -5.769
-9.5 | -0.3679 | 0.04528 | -0.1239 | -8.125
-9 | -0.4038 | 0.03649 | -0.1263 | -11.066
-8.5 | -0.4429 | 0.02958 | -0.124 | -14.973
-8 | -0.4678 | 0.02462 | -0.1176 | -19.0008
-7.5 | -0.4724 | 0.02086 | -0.1099 | -22.6462
-7 | -0.4501 | 0.0168 | -0.1045 | -26.7917
-6.5 | -0.409 | 0.01375 | -0.1003 | -29.7455
-6 | -0.3596 | 0.01194 | -0.0967 | -30.1173
-5.5 | -0.3062 | 0.01071 | -0.0938 | -28.5901
-5 | -0.2507 | 0.00956 | -0.0915 | -26.2238
-4.5 | -0.188 | 0.00895 | -0.0904 | -21.0056
-4 | -0.1234 | 0.00842 | -0.0898 | -14.6556
-3.5 | -0.0574 | 0.00802 | -0.0896 | -7.1571
-3 | 0.0092 | 0.0077 | -0.0896 | 1.1948
-2.5 | 0.0756 | 0.00723 | -0.09 | 10.4564
-2 | 0.1397 | 0.00563 | -0.0917 | 24.8135
-1.5 | 0.2095 | 0.00517 | -0.093 | 40.5222
-1 | 0.2792 | 0.00512 | -0.094 | 54.5312
-0.5 | 0.3487 | 0.00515 | -0.0949 | 67.7087
0 | 0.4184 | 0.00519 | -0.0958 | 80.6166
0.5 | 0.4875 | 0.00526 | -0.0966 | 92.6806
1 | 0.5575 | 0.0053 | -0.0976 | 105.1887
1.5 | 0.6264 | 0.0054 | -0.0982 | 116
2 | 0.6958 | 0.00548 | -0.0987 | 126.9708
2.5 | 0.7642 | 0.0056 | -0.099 | 136.4643
3 | 0.8292 | 0.00588 | -0.0984 | 141.0204
3.5 | 0.8837 | 0.00667 | -0.0959 | 132.4888
4 | 0.9031 | 0.0089 | -0.0879 | 101.4719
4.5 | 0.9178 | 0.01068 | -0.0789 | 85.9363
5 | 0.9422 | 0.01202 | -0.0714 | 78.386
5.5 | 0.9827 | 0.01304 | -0.0667 | 75.3604
6 | 1.0207 | 0.01432 | -0.0618 | 71.2779
7 | 1.0898 | 0.01779 | -0.052 | 61.2591
7.5 | 1.1219 | 0.01996 | -0.0472 | 56.2074
8 | 1.1475 | 0.02272 | -0.0422 | 50.5062
8.5 | 1.1715 | 0.02581 | -0.0374 | 45.3894
9 | 1.1847 | 0.02989 | -0.0323 | 39.6353
9.5 | 1.198 | 0.03445 | -0.0274 | 34.775
10 | 1.2024 | 0.04033 | -0.0231 | 29.814
10.5 | 1.1935 | 0.04769 | -0.0202 | 25.0262
11 | 1.1677 | 0.05573 | -0.0175 | 20.9528
11.5 | 1.1327 | 0.0678 | -0.0202 | 16.7065
12 | 1.0947 | 0.08184 | -0.0263 | 13.3761
12.5 | 1.0597 | 0.09742 | -0.0354 | 10.8776
13 | 1.0285 | 0.11461 | -0.047 | 8.9739
13.5 | 0.9992 | 0.13357 | -0.0594 | 7.4807
14 | 0.9768 | 0.15146 | -0.0706 | 6.4492
14.5 | 0.9684 | 0.16678 | -0.0803 | 5.8065
15 | 0.9722 | 0.17937 | -0.0883 | 5.4201

## 57. Re 3M Mach 0.00 (1)
BIGFOIL.COM POLAR EXPORT
NACA65-414
NACA65-414 |  |  |  | Cl Max: | 1.363 | at alpha= | 11 | deg
JavaFoil+Calcfoil stall+Eppler ext transition |  |  |  | L/D Max: | 148.994 | at alpha= | 4 | deg
Re: | 3000000 |  |  | Cd Min: | 0.00502 | at alpha= | -2 | deg
Mach: | 0 |  |  | Cl=0 at alpha= | -3.5583 | deg
|  |  |  | @ Cl=0.1, Cd= | 0.0059313
|  |  |  | @ Cl=0.4, Cd= | 0.0051544
|  |  |  | @ Cl=0.6, Cd= | 0.00534
alpha (deg) | Cl | Cd | Cm | Cl/Cd
-16.5 | -0.67 | 0.12247 | -0.029 | -5.473
-16 | -0.684 | 0.11555 | -0.03 | -5.916
-15.5 | -0.695 | 0.10847 | -0.031 | -6.407
-15 | -0.702 | 0.10369 | -0.031 | -6.774
-14.5 | -0.709 | 0.09659 | -0.033 | -7.337
-14 | -0.711 | 0.09092 | -0.034 | -7.816
-13.5 | -0.701 | 0.08611 | -0.035 | -8.145
-13 | -0.692 | 0.0791 | -0.038 | -8.751
-12.5 | -0.677 | 0.07499 | -0.039 | -9.027
-12 | -0.666 | 0.06576 | -0.044 | -10.126
-11.5 | -0.75 | 0.01566 | -0.067 | -47.871
-11 | -0.727 | 0.01404 | -0.068 | -51.73
-10.5 | -0.7 | 0.01244 | -0.07 | -56.32
-10 | -0.667 | 0.01161 | -0.071 | -57.438
-9.5 | -0.629 | 0.01097 | -0.072 | -57.367
-9 | -0.588 | 0.01035 | -0.073 | -56.824
-8.5 | -0.544 | 0.00984 | -0.074 | -55.283
-8 | -0.497 | 0.00944 | -0.075 | -52.64
-7.5 | -0.447 | 0.00909 | -0.076 | -49.242
-7 | -0.396 | 0.00878 | -0.077 | -45.066
-6.5 | -0.342 | 0.0085 | -0.078 | -40.198
-6 | -0.286 | 0.00825 | -0.079 | -34.715
-5.5 | -0.23 | 0.00738 | -0.08 | -31.122
-5 | -0.171 | 0.00768 | -0.081 | -22.324
-4.5 | -0.112 | 0.00751 | -0.082 | -14.957
-4 | -0.053 | 0.00734 | -0.083 | -7.184
-3.5 | 0.007 | 0.00715 | -0.084 | 1.013
-3 | 0.067 | 0.00697 | -0.085 | 9.684
-2.5 | 0.128 | 0.00505 | -0.085 | 25.355
-2 | 0.188 | 0.00502 | -0.086 | 37.505
-1.5 | 0.249 | 0.00504 | -0.087 | 49.467
-1 | 0.31 | 0.00508 | -0.088 | 60.963
-0.5 | 0.37 | 0.00512 | -0.089 | 72.284
0 | 0.431 | 0.00519 | -0.09 | 83.004
0.5 | 0.491 | 0.00522 | -0.09 | 94.072
1 | 0.552 | 0.0053 | -0.091 | 104.115
1.5 | 0.612 | 0.00535 | -0.092 | 114.297
2 | 0.67 | 0.00545 | -0.093 | 123.053
2.5 | 0.729 | 0.00557 | -0.093 | 130.827
3 | 0.788 | 0.00567 | -0.094 | 138.975
3.5 | 0.845 | 0.00582 | -0.095 | 145.206
4 | 0.902 | 0.00605 | -0.096 | 148.994
4.5 | 0.956 | 0.01022 | -0.096 | 93.542
5 | 1.009 | 0.0106 | -0.097 | 95.254
5.5 | 1.061 | 0.01043 | -0.098 | 101.714
6 | 1.11 | 0.01082 | -0.098 | 102.547
6.5 | 1.156 | 0.01232 | -0.099 | 93.865
7 | 1.199 | 0.01284 | -0.1 | 93.396
7.5 | 1.239 | 0.0134 | -0.1 | 92.432
8 | 1.272 | 0.014 | -0.101 | 90.885
8.5 | 1.3 | 0.01461 | -0.101 | 89.024
9 | 1.324 | 0.01532 | -0.101 | 86.415
9.5 | 1.342 | 0.01601 | -0.102 | 83.834
10 | 1.354 | 0.01688 | -0.102 | 80.239
10.5 | 1.361 | 0.0177 | -0.103 | 76.9
11 | 1.363 | 0.01871 | -0.103 | 72.823
11.5 | 1.358 | 0.01983 | -0.103 | 68.494
12 | 1.349 | 0.02098 | -0.104 | 64.3
12.5 | 1.33 | 0.02262 | -0.104 | 58.802
13 | 1.304 | 0.02397 | -0.104 | 54.396
13.5 | 1.269 | 0.02623 | -0.104 | 48.374
14 | 1.211 | 0.03279 | -0.101 | 36.945
14.5 | 1.174 | 0.03512 | -0.101 | 33.418
15 | 1.01 | 0.09083 | -0.075 | 11.12
15.5 | 0.957 | 0.10922 | -0.064 | 8.759
16 | 0.917 | 0.11977 | -0.059 | 7.66

## 58. Re 3M Mach 0.00 (2)
BIGFOIL.COM POLAR EXPORT
NACA65-414
NACA65-414 |  |  |  | Cl Max: | 1.7035 | at alpha= | 19.5 | deg
XFOIL ncrit=9 |  |  |  | L/D Max: | 138.343 | at alpha= | 3 | deg
Re: | 3000000 |  |  | Cd Min: | 0.09245 | at alpha= | -20 | deg
Mach: | 0 |  |  | Cl=0 at alpha= | -3.1491 | deg
|  |  |  | @ Cl=0.1, Cd= | 0.0053591
|  |  |  | @ Cl=0.4, Cd= | 0.0043429
|  |  |  | @ Cl=0.6, Cd= | 0.0045614
alpha (deg) | Cl | Cd | Cm | Cl/Cd
-20 | -1.111 | 0.09245 | -0.0508 | -12.0173
-19.5 | -1.1926 | 0.07028 | -0.0642 | -16.9693
-19 | -1.2232 | 0.05848 | -0.0711 | -20.9166
-18.5 | -1.2576 | 0.04765 | -0.0764 | -26.3924
-18 | -1.2777 | 0.03993 | -0.079 | -31.9985
-17.5 | -1.2746 | 0.03527 | -0.0799 | -36.1384
-17 | -1.2654 | 0.03149 | -0.0801 | -40.1842
-16.5 | -1.2447 | 0.02892 | -0.0799 | -43.0394
-16 | -1.2233 | 0.02655 | -0.0793 | -46.0753
-15.5 | -1.2058 | 0.02403 | -0.0781 | -50.1789
-15 | -1.1793 | 0.02242 | -0.0767 | -52.6004
-14.5 | -1.1549 | 0.02092 | -0.0746 | -55.2055
-14 | -1.1128 | 0.01954 | -0.0754 | -56.9498
-13.5 | -1.0418 | 0.01844 | -0.0812 | -56.4967
-13 | -0.9603 | 0.01744 | -0.0889 | -55.0631
-12.5 | -0.9273 | 0.01589 | -0.0875 | -58.3575
-12 | -0.9075 | 0.01447 | -0.0827 | -62.716
-11.5 | -0.8712 | 0.01351 | -0.0803 | -64.4856
-11 | -0.829 | 0.01279 | -0.0788 | -64.8163
-10.5 | -0.7838 | 0.01215 | -0.0777 | -64.5103
-10 | -0.7368 | 0.01156 | -0.0769 | -63.737
-9.5 | -0.6883 | 0.01101 | -0.0763 | -62.5159
-9 | -0.6385 | 0.0105 | -0.0759 | -60.8095
-8.5 | -0.5868 | 0.01012 | -0.0757 | -57.9842
-7.5 | -0.4847 | 0.00897 | -0.0752 | -54.0357
-7 | -0.4308 | 0.00862 | -0.0753 | -49.9768
-6.5 | -0.3764 | 0.00832 | -0.0755 | -45.2404
-6 | -0.3211 | 0.00807 | -0.0759 | -39.7893
-5.5 | -0.2661 | 0.00767 | -0.0762 | -34.6936
-5 | -0.2102 | 0.00742 | -0.0766 | -28.3288
-4.5 | -0.1535 | 0.00723 | -0.0772 | -21.231
-4 | -0.0969 | 0.00696 | -0.0777 | -13.9224
-3.5 | -0.04 | 0.00677 | -0.0783 | -5.9084
-3 | 0.017 | 0.00644 | -0.079 | 2.6398
-2.5 | 0.0735 | 0.00581 | -0.0799 | 12.6506
-2 | 0.1311 | 0.00483 | -0.0815 | 27.1429
-1.5 | 0.1897 | 0.00445 | -0.0826 | 42.6292
-1 | 0.2489 | 0.00434 | -0.0836 | 57.3502
-0.5 | 0.3076 | 0.00431 | -0.0845 | 71.3689
0 | 0.3665 | 0.00432 | -0.0854 | 84.838
0.5 | 0.4249 | 0.00436 | -0.0862 | 97.4541
1 | 0.4835 | 0.00441 | -0.087 | 109.6372
1.5 | 0.5417 | 0.00447 | -0.0877 | 121.1857
2 | 0.5996 | 0.00456 | -0.0884 | 131.4912
2.5 | 0.6557 | 0.00476 | -0.0888 | 137.7521
3 | 0.7097 | 0.00513 | -0.0888 | 138.3431
3.5 | 0.7556 | 0.00614 | -0.0875 | 123.0619
4 | 0.7992 | 0.0073 | -0.0858 | 109.4795
4.5 | 0.8426 | 0.00842 | -0.0842 | 100.0713
5 | 0.8889 | 0.00925 | -0.0829 | 96.0973
5.5 | 0.9378 | 0.00985 | -0.0821 | 95.2081
6 | 0.988 | 0.01032 | -0.0815 | 95.7364
6.5 | 1.0384 | 0.01073 | -0.081 | 96.7754
7 | 1.0866 | 0.01124 | -0.0801 | 96.6726
7.5 | 1.1347 | 0.0117 | -0.0792 | 96.9829
8 | 1.1798 | 0.01227 | -0.0778 | 96.1532
8.5 | 1.2225 | 0.0129 | -0.0759 | 94.7674
9 | 1.261 | 0.01344 | -0.0733 | 93.8244
9.5 | 1.2966 | 0.01405 | -0.0702 | 92.2847
10 | 1.3284 | 0.01488 | -0.0667 | 89.2742
10.5 | 1.3575 | 0.01589 | -0.063 | 85.4311
11 | 1.39 | 0.01674 | -0.06 | 83.0346
12 | 1.4419 | 0.01883 | -0.0524 | 76.5746
12.5 | 1.4712 | 0.02024 | -0.0499 | 72.6877
13 | 1.4953 | 0.02209 | -0.047 | 67.6913
13.5 | 1.5195 | 0.02402 | -0.0444 | 63.2598
14 | 1.5476 | 0.02573 | -0.0425 | 60.1477
14.5 | 1.5727 | 0.02774 | -0.0406 | 56.6943
15 | 1.5961 | 0.02997 | -0.0387 | 53.2566
15.5 | 1.6169 | 0.0325 | -0.0369 | 49.7508
16 | 1.6339 | 0.03549 | -0.0352 | 46.0383
16.5 | 1.6438 | 0.03934 | -0.0335 | 41.7844
17 | 1.6605 | 0.0427 | -0.0325 | 38.8876
17.5 | 1.6755 | 0.04638 | -0.0318 | 36.1255
18 | 1.6874 | 0.05057 | -0.0313 | 33.3676
18.5 | 1.696 | 0.05532 | -0.0312 | 30.658
19 | 1.7025 | 0.06055 | -0.0315 | 28.1173
19.5 | 1.7035 | 0.06673 | -0.0324 | 25.5282
20 | 1.7001 | 0.0738 | -0.0339 | 23.0366

## 59. Re 3M Mach 0.10 (1)
BIGFOIL.COM POLAR EXPORT
NACA65-414
NACA65-414 |  |  |  | Cl Max: | 1.354 | at alpha= | 10.5 | deg
JavaFoil+Calcfoil stall+Eppler ext transition |  |  |  | L/D Max: | 149.586 | at alpha= | 4 | deg
Re: | 3000000 |  |  | Cd Min: | 0.00503 | at alpha= | -1.5 | deg
Mach: | 0.1 |  |  | Cl=0 at alpha= | -3.5583 | deg
|  |  |  | @ Cl=0.1, Cd= | 0.0059813
|  |  |  | @ Cl=0.4, Cd= | 0.0051529
|  |  |  | @ Cl=0.6, Cd= | 0.0053352
alpha (deg) | Cl | Cd | Cm | Cl/Cd
-16 | -0.657 | 0.11739 | -0.03 | -5.598
-15.5 | -0.672 | 0.1097 | -0.031 | -6.125
-15 | -0.683 | 0.10518 | -0.031 | -6.493
-14.5 | -0.692 | 0.09782 | -0.033 | -7.073
-14 | -0.697 | 0.09205 | -0.034 | -7.572
-13.5 | -0.69 | 0.08715 | -0.035 | -7.923
-13 | -0.682 | 0.08069 | -0.037 | -8.453
-12.5 | -0.669 | 0.07653 | -0.038 | -8.744
-12 | -0.656 | 0.06975 | -0.041 | -9.401
-11.5 | -0.654 | 0.05363 | -0.05 | -12.2
-11 | -0.72 | 0.015 | -0.068 | -47.981
-10.5 | -0.697 | 0.01298 | -0.07 | -53.663
-10 | -0.666 | 0.01177 | -0.071 | -56.588
-9.5 | -0.629 | 0.01107 | -0.072 | -56.847
-9 | -0.589 | 0.01045 | -0.073 | -56.352
-8.5 | -0.545 | 0.00993 | -0.074 | -54.87
-8 | -0.498 | 0.00951 | -0.075 | -52.372
-7.5 | -0.449 | 0.00913 | -0.076 | -49.129
-7 | -0.397 | 0.00883 | -0.077 | -44.949
-6.5 | -0.343 | 0.00854 | -0.078 | -40.185
-6 | -0.288 | 0.00827 | -0.079 | -34.753
-5.5 | -0.231 | 0.00741 | -0.081 | -31.135
-5 | -0.172 | 0.00746 | -0.082 | -23.084
-4.5 | -0.113 | 0.00749 | -0.082 | -15.078
-4 | -0.053 | 0.00736 | -0.083 | -7.194
-3.5 | 0.007 | 0.00719 | -0.084 | 1.012
-3 | 0.068 | 0.00702 | -0.085 | 9.657
-2.5 | 0.129 | 0.00504 | -0.086 | 25.52
-2 | 0.189 | 0.00506 | -0.087 | 37.406
-1.5 | 0.251 | 0.00503 | -0.088 | 49.834
-1 | 0.311 | 0.00507 | -0.088 | 61.426
-0.5 | 0.372 | 0.00513 | -0.089 | 72.526
0 | 0.433 | 0.00518 | -0.09 | 83.56
0.5 | 0.494 | 0.00524 | -0.091 | 94.255
1 | 0.554 | 0.00529 | -0.092 | 104.816
1.5 | 0.615 | 0.00535 | -0.092 | 115.058
2 | 0.673 | 0.00546 | -0.093 | 123.347
2.5 | 0.733 | 0.00556 | -0.094 | 131.816
3 | 0.791 | 0.00569 | -0.095 | 139.055
3.5 | 0.85 | 0.00585 | -0.095 | 145.343
4 | 0.906 | 0.00606 | -0.096 | 149.586
4.5 | 0.96 | 0.01028 | -0.097 | 93.387
5 | 1.014 | 0.01068 | -0.098 | 94.933
5.5 | 1.065 | 0.01051 | -0.098 | 101.356
6 | 1.114 | 0.01091 | -0.099 | 102.085
6.5 | 1.16 | 0.0124 | -0.099 | 93.577
7 | 1.203 | 0.01294 | -0.1 | 93.001
7.5 | 1.242 | 0.01354 | -0.1 | 91.736
8 | 1.274 | 0.01412 | -0.101 | 90.221
8.5 | 1.301 | 0.01478 | -0.101 | 88.039
9 | 1.323 | 0.01543 | -0.102 | 85.773
9.5 | 1.339 | 0.01625 | -0.102 | 82.419
10 | 1.35 | 0.0171 | -0.103 | 78.92
10.5 | 1.354 | 0.01801 | -0.103 | 75.185
11 | 1.352 | 0.01903 | -0.103 | 71.055
11.5 | 1.344 | 0.02015 | -0.104 | 66.694
12 | 1.329 | 0.02175 | -0.104 | 61.124
12.5 | 1.305 | 0.02348 | -0.104 | 55.601
13 | 1.273 | 0.02504 | -0.104 | 50.848
13.5 | 1.233 | 0.0274 | -0.104 | 45.003
14 | 1.17 | 0.03445 | -0.101 | 33.971
14.5 | 1.002 | 0.08882 | -0.074 | 11.279
15 | 0.95 | 0.10406 | -0.065 | 9.126
15.5 | 0.905 | 0.1156 | -0.058 | 7.829

## 60. Re 3M Mach 0.10 (2)
BIGFOIL.COM POLAR EXPORT
NACA65-414
NACA65-414 |  |  |  | Cl Max: | 1.685 | at alpha= | 19 | deg
XFOIL ncrit=9 |  |  |  | L/D Max: | 138.583 | at alpha= | 3 | deg
Re: | 3000000 |  |  | Cd Min: | 0.08308 | at alpha= | 20 | deg
Mach: | 0.1 |  |  | Cl=0 at alpha= | -3.1472 | deg
|  |  |  | @ Cl=0.1, Cd= | 0.0053036
|  |  |  | @ Cl=0.4, Cd= | 0.0043569
|  |  |  | @ Cl=0.6, Cd= | 0.0046246
alpha (deg) | Cl | Cd | Cm | Cl/Cd
-12.5 | -0.9028 | 0.01732 | -0.0935 | -52.1247
-12 | -0.9046 | 0.01513 | -0.0855 | -59.7885
-11.5 | -0.8722 | 0.01395 | -0.0825 | -62.5233
-11 | -0.8315 | 0.01313 | -0.0806 | -63.3283
-10.5 | -0.7869 | 0.01243 | -0.0793 | -63.3065
-10 | -0.7402 | 0.0118 | -0.0783 | -62.7288
-9.5 | -0.6919 | 0.01119 | -0.0775 | -61.832
-9 | -0.6421 | 0.01064 | -0.0769 | -60.3477
-8.5 | -0.5904 | 0.01022 | -0.0765 | -57.7691
-8 | -0.538 | 0.00983 | -0.0763 | -54.7304
-7.5 | -0.4879 | 0.00905 | -0.0758 | -53.9116
-7 | -0.4337 | 0.00868 | -0.0759 | -49.9654
-6.5 | -0.3789 | 0.00836 | -0.0761 | -45.323
-6 | -0.3234 | 0.0081 | -0.0763 | -39.9259
-5.5 | -0.2679 | 0.00771 | -0.0766 | -34.7471
-5 | -0.2117 | 0.00744 | -0.077 | -28.4543
-4.5 | -0.1548 | 0.00725 | -0.0776 | -21.3517
-4 | -0.0978 | 0.00698 | -0.0781 | -14.0115
-3.5 | -0.0405 | 0.00679 | -0.0787 | -5.9647
-3 | 0.0169 | 0.00647 | -0.0794 | 2.6121
-2 | 0.1316 | 0.00486 | -0.0818 | 27.0782
-1 | 0.2501 | 0.00435 | -0.084 | 57.4943
-0.5 | 0.309 | 0.00433 | -0.0849 | 71.3626
0 | 0.3684 | 0.00433 | -0.0858 | 85.0808
0.5 | 0.4272 | 0.00438 | -0.0866 | 97.5342
1 | 0.4861 | 0.00443 | -0.0874 | 109.7291
1.5 | 0.5447 | 0.00448 | -0.0881 | 121.5848
2.5 | 0.6594 | 0.00478 | -0.0892 | 137.9498
3 | 0.7137 | 0.00515 | -0.0891 | 138.5825
3.5 | 0.7595 | 0.00618 | -0.0878 | 122.8964
4 | 0.8031 | 0.00735 | -0.086 | 109.2653
4.5 | 0.8463 | 0.00848 | -0.0843 | 99.7995
5 | 0.8927 | 0.00933 | -0.083 | 95.6806
5.5 | 0.9421 | 0.0099 | -0.0821 | 95.1616
6 | 0.9926 | 0.01037 | -0.0815 | 95.7184
6.5 | 1.0429 | 0.01081 | -0.0808 | 96.4755
7 | 1.0913 | 0.01132 | -0.0798 | 96.4046
7.5 | 1.1392 | 0.0118 | -0.0787 | 96.5424
8 | 1.1834 | 0.01242 | -0.077 | 95.2818
9 | 1.2619 | 0.0136 | -0.0717 | 92.7868
9.5 | 1.2974 | 0.01426 | -0.0685 | 90.9818
10 | 1.3278 | 0.01521 | -0.0647 | 87.2978
10.5 | 1.3585 | 0.01621 | -0.0613 | 83.8063
11 | 1.3906 | 0.01713 | -0.0582 | 81.1792
11.5 | 1.4111 | 0.01809 | -0.053 | 78.0044
12 | 1.4424 | 0.01941 | -0.0505 | 74.3122
12.5 | 1.4708 | 0.02097 | -0.0478 | 70.1383
13 | 1.4906 | 0.02323 | -0.0445 | 64.167
13.5 | 1.5203 | 0.02487 | -0.0425 | 61.1299
14 | 1.5476 | 0.02675 | -0.0405 | 57.8542
14.5 | 1.5718 | 0.02895 | -0.0385 | 54.2936
15 | 1.5942 | 0.03138 | -0.0365 | 50.8031
15.5 | 1.6134 | 0.03422 | -0.0347 | 47.1479
16 | 1.6221 | 0.03817 | -0.0327 | 42.4967
16.5 | 1.6417 | 0.0413 | -0.0316 | 39.7506
17 | 1.6562 | 0.04507 | -0.0306 | 36.7473
17.5 | 1.669 | 0.04922 | -0.03 | 33.909
18 | 1.6781 | 0.05396 | -0.0297 | 31.099
18.5 | 1.6837 | 0.05936 | -0.0299 | 28.3642
19 | 1.685 | 0.06558 | -0.0306 | 25.6938
19.5 | 1.6775 | 0.0733 | -0.0321 | 22.8854
20 | 1.6593 | 0.08308 | -0.0349 | 19.9723

## 61. Re 3M Mach 0.25 (1)
BIGFOIL.COM POLAR EXPORT
NACA65-414
NACA65-414 |  |  |  | Cl Max: | 1.312 | at alpha= | 9.5 | deg
JavaFoil+Calcfoil stall+Eppler ext transition |  |  |  | L/D Max: | 149.979 | at alpha= | 4 | deg
Re: | 3000000 |  |  | Cd Min: | 0.00508 | at alpha= | -2 | deg
Mach: | 0.25 |  |  | Cl=0 at alpha= | -3.5574 | deg
|  |  |  | @ Cl=0.1, Cd= | 0.0061426
|  |  |  | @ Cl=0.4, Cd= | 0.0052043
|  |  |  | @ Cl=0.6, Cd= | 0.0053987
alpha (deg) | Cl | Cd | Cm | Cl/Cd
-15 | -0.511 | 0.11398 | -0.029 | -4.482
-14.5 | -0.549 | 0.1069 | -0.03 | -5.138
-14 | -0.582 | 0.10045 | -0.031 | -5.792
-13.5 | -0.596 | 0.09342 | -0.032 | -6.382
-13 | -0.605 | 0.08736 | -0.033 | -6.923
-12.5 | -0.608 | 0.08152 | -0.034 | -7.457
-12 | -0.606 | 0.07632 | -0.035 | -7.935
-11.5 | -0.599 | 0.07152 | -0.037 | -8.374
-11 | -0.587 | 0.06594 | -0.04 | -8.906
-10.5 | -0.571 | 0.06086 | -0.042 | -9.384
-10 | -0.653 | 0.01292 | -0.072 | -50.533
-9.5 | -0.624 | 0.01189 | -0.074 | -52.44
-9 | -0.589 | 0.01106 | -0.075 | -53.228
-8.5 | -0.548 | 0.01043 | -0.076 | -52.56
-8 | -0.504 | 0.00992 | -0.077 | -50.774
-7.5 | -0.455 | 0.00947 | -0.078 | -48.046
-7 | -0.404 | 0.00911 | -0.079 | -44.317
-6.5 | -0.35 | 0.00875 | -0.08 | -39.979
-6 | -0.294 | 0.00848 | -0.081 | -34.622
-5.5 | -0.236 | 0.00819 | -0.083 | -28.775
-5 | -0.176 | 0.00797 | -0.084 | -22.134
-4.5 | -0.116 | 0.0074 | -0.085 | -15.642
-4 | -0.054 | 0.00746 | -0.086 | -7.288
-3.5 | 0.007 | 0.00729 | -0.086 | 1.025
-3 | 0.07 | 0.00712 | -0.087 | 9.776
-2.5 | 0.132 | 0.0051 | -0.088 | 25.887
-2 | 0.195 | 0.00508 | -0.089 | 38.32
-1.5 | 0.257 | 0.00511 | -0.09 | 50.38
-1 | 0.32 | 0.00512 | -0.091 | 62.427
-0.5 | 0.382 | 0.00519 | -0.092 | 73.666
0 | 0.445 | 0.00524 | -0.092 | 84.845
0.5 | 0.507 | 0.0053 | -0.093 | 95.672
1 | 0.57 | 0.00536 | -0.094 | 106.388
1.5 | 0.632 | 0.00544 | -0.095 | 116.187
2 | 0.692 | 0.00553 | -0.096 | 125.178
2.5 | 0.753 | 0.00564 | -0.096 | 133.524
3 | 0.813 | 0.00577 | -0.097 | 140.843
3.5 | 0.872 | 0.00597 | -0.098 | 146.127
4 | 0.93 | 0.0062 | -0.099 | 149.979
4.5 | 0.985 | 0.01062 | -0.099 | 92.713
5 | 1.038 | 0.01047 | -0.1 | 99.178
5.5 | 1.089 | 0.01089 | -0.101 | 100.034
6 | 1.137 | 0.0124 | -0.101 | 91.699
6.5 | 1.181 | 0.01297 | -0.102 | 91.089
7 | 1.221 | 0.01358 | -0.102 | 89.901
7.5 | 1.256 | 0.01422 | -0.103 | 88.366
8 | 1.282 | 0.01492 | -0.104 | 85.923
8.5 | 1.3 | 0.01573 | -0.104 | 82.68
9 | 1.311 | 0.01655 | -0.104 | 79.18
9.5 | 1.312 | 0.01754 | -0.105 | 74.818
10 | 1.304 | 0.01859 | -0.105 | 70.146
10.5 | 1.287 | 0.01974 | -0.105 | 65.194
11 | 1.259 | 0.02107 | -0.106 | 59.761
11.5 | 1.214 | 0.02374 | -0.105 | 51.153
12 | 1.148 | 0.02866 | -0.103 | 40.053
12.5 | 0.936 | 0.08643 | -0.058 | 10.829
13 | 0.875 | 0.09272 | -0.056 | 9.436
13.5 | 0.806 | 0.10253 | -0.052 | 7.857
14 | 0.732 | 0.11073 | -0.051 | 6.61
14.5 | 0.653 | 0.11856 | -0.05 | 5.511

## 62. Re 3M Mach 0.25 (2)
BIGFOIL.COM POLAR EXPORT
NACA65-414
NACA65-414 |  |  |  | Cl Max: | 1.5788 | at alpha= | 16.5 | deg
XFOIL ncrit=9 |  |  |  | L/D Max: | 140.401 | at alpha= | 3 | deg
Re: | 3000000 |  |  | Cd Min: | 0.19277 | at alpha= | -18 | deg
Mach: | 0.25 |  |  | Cl=0 at alpha= | -3.1364 | deg
|  |  |  | @ Cl=0.1, Cd= | 0.0056294
|  |  |  | @ Cl=0.4, Cd= | 0.0044039
|  |  |  | @ Cl=0.6, Cd= | 0.0045914
alpha (deg) | Cl | Cd | Cm | Cl/Cd
-18 | -0.5522 | 0.19277 | -0.0079 | -2.8646
-17.5 | -0.544 | 0.18316 | -0.0124 | -2.9701
-17 | -0.5279 | 0.17717 | -0.0158 | -2.9796
-16.5 | -0.5145 | 0.17026 | -0.0193 | -3.0218
-16 | -0.5112 | 0.15952 | -0.0238 | -3.2046
-14.5 | -0.8273 | 0.06344 | -0.0738 | -13.0407
-14 | -0.8597 | 0.0508 | -0.0826 | -16.9232
-13.5 | -0.9154 | 0.03858 | -0.0882 | -23.7273
-13 | -0.9345 | 0.03131 | -0.0897 | -29.8467
-12.5 | -0.8845 | 0.02436 | -0.1017 | -36.3095
-12 | -0.8309 | 0.02095 | -0.107 | -39.6611
-11.5 | -0.8242 | 0.01866 | -0.1012 | -44.1693
-11 | -0.8282 | 0.01593 | -0.0929 | -51.99
-10.5 | -0.7931 | 0.01463 | -0.0895 | -54.2105
-10 | -0.7505 | 0.01364 | -0.087 | -55.022
-9.5 | -0.7058 | 0.01263 | -0.0849 | -55.8828
-9 | -0.6581 | 0.01175 | -0.0832 | -56.0085
-8.5 | -0.6076 | 0.01102 | -0.0819 | -55.1361
-8 | -0.555 | 0.01042 | -0.081 | -53.263
-7.5 | -0.502 | 0.0098 | -0.0801 | -51.2245
-7 | -0.4493 | 0.00907 | -0.0794 | -49.5369
-6.5 | -0.3928 | 0.00865 | -0.0792 | -45.4104
-6 | -0.3357 | 0.0083 | -0.0792 | -40.4458
-5.5 | -0.2778 | 0.00802 | -0.0793 | -34.6384
-5 | -0.2202 | 0.00759 | -0.0795 | -29.0119
-4.5 | -0.1616 | 0.00736 | -0.0798 | -21.9565
-4 | -0.1024 | 0.0071 | -0.0803 | -14.4225
-3.5 | -0.0432 | 0.0069 | -0.0808 | -6.2609
-3 | 0.0162 | 0.00663 | -0.0814 | 2.4434
-2.5 | 0.0749 | 0.00604 | -0.0822 | 12.4007
-2 | 0.1342 | 0.00507 | -0.0837 | 26.4694
-1.5 | 0.1953 | 0.0045 | -0.0851 | 43.4
-1 | 0.2566 | 0.0044 | -0.0861 | 58.3182
-0.5 | 0.3177 | 0.00438 | -0.087 | 72.5342
0 | 0.3789 | 0.00439 | -0.0879 | 86.3098
0.5 | 0.4398 | 0.00443 | -0.0888 | 99.2777
1 | 0.5005 | 0.00449 | -0.0895 | 111.4699
1.5 | 0.5612 | 0.00454 | -0.0903 | 123.6123
2 | 0.6216 | 0.00462 | -0.091 | 134.5455
2.5 | 0.6798 | 0.00485 | -0.0913 | 140.1649
3 | 0.7357 | 0.00524 | -0.0911 | 140.4008
3.5 | 0.7808 | 0.0064 | -0.0892 | 122
4.5 | 0.8664 | 0.00885 | -0.0847 | 97.8983
5 | 0.9133 | 0.0097 | -0.0829 | 94.1546
5.5 | 0.9647 | 0.01022 | -0.0819 | 94.3933
6 | 1.0162 | 0.0107 | -0.0808 | 94.972
6.5 | 1.0648 | 0.01128 | -0.0791 | 94.3972
7 | 1.1138 | 0.01178 | -0.0775 | 94.5501
7.5 | 1.1579 | 0.01238 | -0.075 | 93.5299
8 | 1.1921 | 0.01314 | -0.0706 | 90.723
8.5 | 1.2297 | 0.01386 | -0.0671 | 88.7229
9 | 1.2654 | 0.01473 | -0.0634 | 85.9063
9.5 | 1.2994 | 0.01577 | -0.0598 | 82.397
10 | 1.3286 | 0.01714 | -0.0556 | 77.5146
10.5 | 1.3607 | 0.01844 | -0.0522 | 73.7907
11 | 1.3904 | 0.01986 | -0.0484 | 70.0101
11.5 | 1.4121 | 0.02135 | -0.0435 | 66.1405
12 | 1.4364 | 0.02362 | -0.0402 | 60.8129
12.5 | 1.4611 | 0.026 | -0.0371 | 56.1962
13 | 1.4873 | 0.0284 | -0.0345 | 52.3697
13.5 | 1.5123 | 0.03101 | -0.0321 | 48.7681
14 | 1.535 | 0.03394 | -0.0298 | 45.2269
14.5 | 1.5444 | 0.03823 | -0.0273 | 40.3976
15 | 1.5605 | 0.0422 | -0.0256 | 36.9787
15.5 | 1.5712 | 0.04692 | -0.0243 | 33.4868
16 | 1.5761 | 0.05256 | -0.0235 | 29.9867
16.5 | 1.5788 | 0.0588 | -0.0234 | 26.8503
17 | 1.5732 | 0.06647 | -0.0242 | 23.6678
17.5 | 1.558 | 0.07592 | -0.0264 | 20.5216
18 | 1.5291 | 0.08808 | -0.0308 | 17.3604
18.5 | 1.4934 | 0.10242 | -0.0375 | 14.5811
19 | 1.4573 | 0.11783 | -0.0461 | 12.3678
19.5 | 1.4137 | 0.13566 | -0.0573 | 10.4209
20 | 1.3636 | 0.15572 | -0.0709 | 8.7567

## 63. Re 3M Mach 0.50 (1)
BIGFOIL.COM POLAR EXPORT
NACA65-414
NACA65-414 |  |  |  | Cl Max: | 1.277 | at alpha= | 20 | deg
JavaFoil+Calcfoil stall+Eppler ext transition |  |  |  | L/D Max: | 157.318 | at alpha= | 3.5 | deg
Re: | 3000000 |  |  | Cd Min: | 0.00528 | at alpha= | -2 | deg
Mach: | 0.5 |  |  | Cl=0 at alpha= | -3.5588 | deg
|  |  |  | @ Cl=0.1, Cd= | 0.0075841
|  |  |  | @ Cl=0.4, Cd= | 0.0053948
|  |  |  | @ Cl=0.6, Cd= | 0.0055983
alpha (deg) | Cl | Cd | Cm | Cl/Cd
-20 | -0.904 | 0.16622 | -0.036 | -5.44
-19.5 | -0.879 | 0.16408 | -0.037 | -5.355
-19 | -0.849 | 0.15786 | -0.036 | -5.38
-18.5 | -0.822 | 0.15133 | -0.036 | -5.43
-18 | -0.795 | 0.14693 | -0.037 | -5.408
-17.5 | -0.768 | 0.14269 | -0.037 | -5.38
-17 | -0.741 | 0.14139 | -0.038 | -5.244
-16.5 | -0.712 | 0.13664 | -0.037 | -5.213
-16 | -0.685 | 0.13125 | -0.037 | -5.217
-15.5 | -0.658 | 0.12499 | -0.037 | -5.263
-15 | -0.63 | 0.14294 | -0.037 | -4.409
-14.5 | -0.604 | 0.11376 | -0.038 | -5.305
-14 | -0.575 | 0.11086 | -0.037 | -5.19
-13.5 | -0.548 | 0.10578 | -0.037 | -5.178
-13 | -0.52 | 0.10095 | -0.037 | -5.155
-12.5 | -0.493 | 0.09795 | -0.038 | -5.034
-12 | -0.466 | 0.0928 | -0.038 | -5.02
-11.5 | -0.438 | 0.08995 | -0.039 | -4.875
-11 | -0.411 | 0.08324 | -0.038 | -4.932
-10.5 | -0.383 | 0.07283 | -0.039 | -5.262
-10 | -0.356 | 0.06649 | -0.039 | -5.351
-9.5 | -0.328 | 0.06099 | -0.04 | -5.384
-9 | -0.301 | 0.05578 | -0.043 | -5.402
-8.5 | -0.273 | 0.06077 | -0.038 | -4.488
-8 | -0.331 | 0.05358 | -0.039 | -6.175
-7.5 | -0.366 | 0.04526 | -0.05 | -8.083
-7 | -0.413 | 0.01073 | -0.088 | -38.551
-6.5 | -0.37 | 0.01013 | -0.089 | -36.508
-6 | -0.316 | 0.00958 | -0.09 | -33.015
-5.5 | -0.257 | 0.00912 | -0.091 | -28.136
-5 | -0.193 | 0.00875 | -0.092 | -22.064
-4.5 | -0.127 | 0.00841 | -0.094 | -15.141
-4 | -0.06 | 0.00813 | -0.095 | -7.387
-3.5 | 0.008 | 0.00788 | -0.096 | 1.051
-3 | 0.077 | 0.00764 | -0.097 | 10.124
-2.5 | 0.147 | 0.00747 | -0.098 | 19.693
-2 | 0.217 | 0.00528 | -0.1 | 41.203
-1.5 | 0.288 | 0.00532 | -0.101 | 54.068
-1 | 0.358 | 0.00534 | -0.101 | 66.946
-0.5 | 0.427 | 0.00543 | -0.102 | 78.66
0 | 0.498 | 0.00547 | -0.103 | 91.029
0.5 | 0.567 | 0.00557 | -0.104 | 101.922
1 | 0.637 | 0.00563 | -0.105 | 113.081
1.5 | 0.707 | 0.00577 | -0.106 | 122.49
2 | 0.773 | 0.00592 | -0.107 | 130.447
2.5 | 0.84 | 0.00606 | -0.108 | 138.659
3 | 0.906 | 0.00627 | -0.109 | 144.558
3.5 | 0.971 | 0.00617 | -0.11 | 157.318
4 | 1.026 | 0.01211 | -0.11 | 84.747
4.5 | 1.081 | 0.01274 | -0.111 | 84.91
5 | 1.131 | 0.01345 | -0.111 | 84.071
5.5 | 1.172 | 0.01424 | -0.112 | 82.316
6 | 1.2 | 0.01519 | -0.112 | 79.022
6.5 | 1.209 | 0.01627 | -0.113 | 74.35
7 | 1.182 | 0.01761 | -0.113 | 67.111
7.5 | 0.845 | 0.05161 | -0.05 | 16.378
8 | 0.633 | 0.05509 | -0.054 | 11.491
8.5 | 0.658 | 0.06653 | -0.049 | 9.897
9 | 0.689 | 0.05886 | -0.061 | 11.704
9.5 | 0.714 | 0.06474 | -0.057 | 11.026
10 | 0.74 | 0.07252 | -0.056 | 10.203
10.5 | 0.766 | 0.0832 | -0.056 | 9.211
11 | 0.793 | 0.09048 | -0.057 | 8.767
11.5 | 0.82 | 0.09365 | -0.058 | 8.753
12 | 0.846 | 0.09687 | -0.058 | 8.733
12.5 | 0.875 | 0.10362 | -0.063 | 8.44
13 | 0.9 | 0.10606 | -0.063 | 8.49
13.5 | 0.927 | 0.10875 | -0.063 | 8.52
14 | 0.954 | 0.11577 | -0.066 | 8.241
14.5 | 0.983 | 0.12296 | -0.069 | 7.991
15 | 1.007 | 0.1207 | -0.068 | 8.345
15.5 | 1.034 | 0.12749 | -0.069 | 8.109
16 | 1.064 | 0.13272 | -0.074 | 8.014
16.5 | 1.088 | 0.13366 | -0.072 | 8.139
17 | 1.114 | 0.13964 | -0.073 | 7.979
17.5 | 1.14 | 0.14301 | -0.074 | 7.974
18 | 1.172 | 0.14988 | -0.079 | 7.822
18.5 | 1.194 | 0.15796 | -0.077 | 7.561
19 | 1.22 | 0.15951 | -0.078 | 7.651
19.5 | 1.247 | 0.16322 | -0.079 | 7.638
20 | 1.277 | 0.17003 | -0.083 | 7.513

## 64. Re 3M Mach 0.50 (2)
BIGFOIL.COM POLAR EXPORT
NACA65-414
NACA65-414 |  |  |  | Cl Max: | 1.2475 | at alpha= | 9.5 | deg
XFOIL ncrit=9 |  |  |  | L/D Max: | 150.881 | at alpha= | 2.5 | deg
Re: | 3000000 |  |  | Cd Min: | 0.24662 | at alpha= | -20 | deg
Mach: | 0.5 |  |  | Cl=0 at alpha= | -3.0852 | deg
|  |  |  | @ Cl=0.1, Cd= | 0.0065134
|  |  |  | @ Cl=0.4, Cd= | 0.0046194
|  |  |  | @ Cl=0.6, Cd= | 0.0047758
alpha (deg) | Cl | Cd | Cm | Cl/Cd
-20 | -0.6356 | 0.24662 | 0.0116 | -2.5772
-19.5 | -0.6141 | 0.23893 | 0.0068 | -2.5702
-19 | -0.5938 | 0.23053 | 0.002 | -2.5758
-18.5 | -0.5745 | 0.22141 | -0.0029 | -2.5947
-18 | -0.5572 | 0.21186 | -0.0077 | -2.63
-17.5 | -0.5374 | 0.20425 | -0.0121 | -2.6311
-17 | -0.5176 | 0.19675 | -0.0163 | -2.6307
-16.5 | -0.5037 | 0.18659 | -0.021 | -2.6995
-16 | -0.4844 | 0.17951 | -0.0249 | -2.6985
-15.5 | -0.4656 | 0.17236 | -0.0287 | -2.7013
-15 | -0.4533 | 0.16283 | -0.033 | -2.7839
-14.5 | -0.4389 | 0.15505 | -0.0368 | -2.8307
-14 | -0.4231 | 0.14788 | -0.0402 | -2.8611
-13.5 | -0.4152 | 0.14024 | -0.0421 | -2.9606
-13 | -0.3876 | 0.12771 | -0.054 | -3.035
-12.5 | -0.3567 | 0.11506 | -0.0677 | -3.1001
-12 | -0.3269 | 0.10165 | -0.0832 | -3.2159
-11.5 | -0.3139 | 0.08758 | -0.0986 | -3.5842
-11 | -0.3196 | 0.07836 | -0.1034 | -4.0786
-10.5 | -0.3357 | 0.06743 | -0.1095 | -4.9785
-10 | -0.3557 | 0.05368 | -0.1195 | -6.6263
-9.5 | -0.3966 | 0.04243 | -0.1262 | -9.3472
-9 | -0.4286 | 0.03489 | -0.1272 | -12.2843
-8.5 | -0.4592 | 0.02873 | -0.1239 | -15.9833
-8 | -0.491 | 0.02356 | -0.1158 | -20.8404
-7.5 | -0.4996 | 0.01794 | -0.1081 | -27.8484
-7 | -0.4736 | 0.01385 | -0.1026 | -34.1949
-6.5 | -0.4315 | 0.01144 | -0.0981 | -37.7185
-6 | -0.3768 | 0.01023 | -0.095 | -36.8328
-5.5 | -0.3186 | 0.00928 | -0.0926 | -34.3319
-5 | -0.2552 | 0.00862 | -0.0913 | -29.6056
-4.5 | -0.1908 | 0.00801 | -0.0904 | -23.8202
-4 | -0.1239 | 0.00766 | -0.0901 | -16.1749
-3.5 | -0.0562 | 0.00733 | -0.0901 | -7.6671
-2.5 | 0.0793 | 0.00678 | -0.0908 | 11.6962
-2 | 0.1453 | 0.00593 | -0.0918 | 24.5025
-1.5 | 0.2146 | 0.00475 | -0.094 | 45.1789
-1 | 0.2846 | 0.00464 | -0.0951 | 61.3362
-0.5 | 0.3547 | 0.0046 | -0.0962 | 77.1087
0 | 0.4247 | 0.00463 | -0.0972 | 91.7279
0.5 | 0.4942 | 0.00469 | -0.0981 | 105.3731
1 | 0.5645 | 0.00474 | -0.099 | 119.0928
1.5 | 0.634 | 0.00481 | -0.0997 | 131.8087
2.5 | 0.771 | 0.00511 | -0.1004 | 150.8806
3.5 | 0.8674 | 0.00738 | -0.0938 | 117.5339
4 | 0.8986 | 0.00903 | -0.0877 | 99.5127
4.5 | 0.928 | 0.01034 | -0.0809 | 89.7485
5 | 0.968 | 0.01113 | -0.0755 | 86.9721
6 | 1.0534 | 0.01297 | -0.0661 | 81.2182
6.5 | 1.0933 | 0.01421 | -0.0613 | 76.9388
7 | 1.1323 | 0.01569 | -0.0565 | 72.167
7.5 | 1.1649 | 0.01766 | -0.0512 | 65.9626
8 | 1.1919 | 0.02018 | -0.0457 | 59.0634
8.5 | 1.2156 | 0.02315 | -0.0404 | 52.5097
9 | 1.2317 | 0.02688 | -0.0349 | 45.8222
9.5 | 1.2475 | 0.03102 | -0.0299 | 40.216
10 | 1.242 | 0.03735 | -0.0246 | 33.253
10.5 | 1.2249 | 0.04558 | -0.0213 | 26.8736
11 | 1.2021 | 0.05505 | -0.0207 | 21.8365
11.5 | 1.1725 | 0.0662 | -0.0228 | 17.7115
13.5 | 1.0465 | 0.12546 | -0.0552 | 8.3413
14 | 1.021 | 0.14345 | -0.0665 | 7.1175
14.5 | 1.0007 | 0.16084 | -0.0778 | 6.2217

## 65. Re 4M Mach 0.00 (1)
BIGFOIL.COM POLAR EXPORT
NACA65-414
NACA65-414 |  |  |  | Cl Max: | 1.366 | at alpha= | 11 | deg
JavaFoil+Calcfoil stall+Eppler ext transition |  |  |  | L/D Max: | 151.569 | at alpha= | 4 | deg
Re: | 4000000 |  |  | Cd Min: | 0.00484 | at alpha= | -2 | deg
Mach: | 0 |  |  | Cl=0 at alpha= | -3.5583 | deg
|  |  |  | @ Cl=0.1, Cd= | 0.00572
|  |  |  | @ Cl=0.4, Cd= | 0.0049495
|  |  |  | @ Cl=0.6, Cd= | 0.005158
alpha (deg) | Cl | Cd | Cm | Cl/Cd
-17 | -0.656 | 0.12619 | -0.03 | -5.197
-16.5 | -0.671 | 0.11963 | -0.031 | -5.61
-16 | -0.685 | 0.11343 | -0.031 | -6.036
-15.5 | -0.696 | 0.10543 | -0.033 | -6.605
-15 | -0.704 | 0.10221 | -0.033 | -6.885
-14.5 | -0.711 | 0.09338 | -0.035 | -7.612
-14 | -0.714 | 0.0873 | -0.037 | -8.174
-13.5 | -0.705 | 0.08204 | -0.038 | -8.598
-13 | -0.702 | 0.07076 | -0.044 | -9.925
-12.5 | -0.69 | 0.06483 | -0.046 | -10.647
-12 | -0.769 | 0.01722 | -0.065 | -44.667
-11.5 | -0.757 | 0.01379 | -0.067 | -54.917
-11 | -0.731 | 0.01283 | -0.069 | -56.966
-10.5 | -0.703 | 0.01167 | -0.07 | -60.228
-10 | -0.669 | 0.01093 | -0.071 | -61.204
-9.5 | -0.631 | 0.01035 | -0.072 | -60.933
-9 | -0.59 | 0.00979 | -0.073 | -60.244
-8.5 | -0.545 | 0.00935 | -0.074 | -58.313
-8 | -0.498 | 0.00898 | -0.075 | -55.472
-7.5 | -0.448 | 0.00865 | -0.076 | -51.798
-7 | -0.396 | 0.00838 | -0.077 | -47.325
-6.5 | -0.342 | 0.00812 | -0.078 | -42.197
-6 | -0.287 | 0.00725 | -0.079 | -39.582
-5.5 | -0.23 | 0.00757 | -0.08 | -30.371
-5 | -0.171 | 0.00739 | -0.081 | -23.208
-4.5 | -0.112 | 0.00712 | -0.082 | -15.77
-4 | -0.053 | 0.00698 | -0.083 | -7.556
-3.5 | 0.007 | 0.00688 | -0.084 | 1.053
-3 | 0.067 | 0.00671 | -0.085 | 10.064
-2.5 | 0.128 | 0.00488 | -0.085 | 26.22
-2 | 0.188 | 0.00484 | -0.086 | 38.901
-1.5 | 0.249 | 0.00487 | -0.087 | 51.224
-1 | 0.31 | 0.00489 | -0.088 | 63.346
-0.5 | 0.37 | 0.00492 | -0.089 | 75.217
0 | 0.431 | 0.00498 | -0.09 | 86.519
0.5 | 0.491 | 0.00501 | -0.09 | 98.055
1 | 0.552 | 0.00507 | -0.091 | 108.737
1.5 | 0.612 | 0.00518 | -0.092 | 118.191
2 | 0.67 | 0.00526 | -0.093 | 127.33
2.5 | 0.729 | 0.00538 | -0.093 | 135.57
3 | 0.788 | 0.00552 | -0.094 | 142.68
3.5 | 0.845 | 0.0057 | -0.095 | 148.248
4 | 0.902 | 0.00595 | -0.096 | 151.569
4.5 | 0.956 | 0.00975 | -0.096 | 98.055
5 | 1.009 | 0.0101 | -0.097 | 99.955
5.5 | 1.061 | 0.01052 | -0.098 | 100.897
6 | 1.11 | 0.01031 | -0.098 | 107.72
6.5 | 1.157 | 0.01069 | -0.099 | 108.307
7 | 1.201 | 0.01223 | -0.1 | 98.219
7.5 | 1.241 | 0.01277 | -0.1 | 97.155
8 | 1.274 | 0.0133 | -0.101 | 95.78
8.5 | 1.303 | 0.01389 | -0.101 | 93.792
9 | 1.326 | 0.01453 | -0.102 | 91.242
9.5 | 1.344 | 0.01519 | -0.102 | 88.529
10 | 1.357 | 0.01599 | -0.103 | 84.881
10.5 | 1.364 | 0.01677 | -0.103 | 81.376
11 | 1.366 | 0.0177 | -0.103 | 77.175
11.5 | 1.361 | 0.01872 | -0.104 | 72.744
12 | 1.352 | 0.01979 | -0.104 | 68.326
12.5 | 1.334 | 0.02127 | -0.104 | 62.718
13 | 1.308 | 0.02245 | -0.104 | 58.262
13.5 | 1.275 | 0.02438 | -0.104 | 52.288
14 | 1.23 | 0.02803 | -0.103 | 43.877
14.5 | 1.192 | 0.02992 | -0.103 | 39.837
15 | 1.131 | 0.03796 | -0.101 | 29.782
15.5 | 0.971 | 0.09861 | -0.073 | 9.844
16 | 0.922 | 0.11434 | -0.064 | 8.061

## 66. Re 4M Mach 0.00 (2)
BIGFOIL.COM POLAR EXPORT
NACA65-414
NACA65-414 |  |  |  | Cl Max: | 1.7509 | at alpha= | 20 | deg
XFOIL ncrit=9 |  |  |  | L/D Max: | 140.642 | at alpha= | 2.5 | deg
Re: | 4000000 |  |  | Cd Min: | 0.06707 | at alpha= | 20 | deg
Mach: | 0 |  |  | Cl=0 at alpha= | -3.1606 | deg
|  |  |  | @ Cl=0.1, Cd= | 0.0054547
|  |  |  | @ Cl=0.4, Cd= | 0.0040811
|  |  |  | @ Cl=0.6, Cd= | 0.004326
alpha (deg) | Cl | Cd | Cm | Cl/Cd
-20 | -1.3388 | 0.05609 | -0.0717 | -23.8688
-19.5 | -1.3464 | 0.04897 | -0.0751 | -27.4944
-19 | -1.3562 | 0.04224 | -0.0776 | -32.107
-18.5 | -1.3459 | 0.03819 | -0.0786 | -35.2422
-18 | -1.3363 | 0.0343 | -0.0792 | -38.9592
-17.5 | -1.3183 | 0.03133 | -0.0794 | -42.0779
-17 | -1.3025 | 0.02833 | -0.0792 | -45.976
-16.5 | -1.2971 | 0.02464 | -0.0782 | -52.642
-16 | -1.2843 | 0.02182 | -0.0765 | -58.8588
-15.5 | -1.2631 | 0.01989 | -0.0745 | -63.5043
-15 | -1.2352 | 0.01853 | -0.0726 | -66.6595
-14.5 | -1.1805 | 0.01726 | -0.0755 | -68.3951
-14 | -1.1034 | 0.01604 | -0.0826 | -68.7905
-13.5 | -1.0309 | 0.01507 | -0.0883 | -68.4074
-13 | -1.005 | 0.01455 | -0.0839 | -69.0722
-12.5 | -0.9637 | 0.01417 | -0.0822 | -68.0099
-12 | -0.9233 | 0.01356 | -0.0804 | -68.09
-11.5 | -0.8815 | 0.01288 | -0.0789 | -68.4394
-10.5 | -0.7968 | 0.01108 | -0.0759 | -71.9134
-10 | -0.7493 | 0.01042 | -0.0752 | -71.9098
-9.5 | -0.6988 | 0.00993 | -0.0749 | -70.3726
-9 | -0.6471 | 0.00952 | -0.0747 | -67.9727
-8.5 | -0.5944 | 0.00916 | -0.0747 | -64.8908
-8 | -0.541 | 0.00884 | -0.0748 | -61.1991
-7.5 | -0.4867 | 0.00853 | -0.075 | -57.0574
-7 | -0.4335 | 0.00803 | -0.075 | -53.9851
-6.5 | -0.3785 | 0.00774 | -0.0754 | -48.9018
-6 | -0.3227 | 0.00749 | -0.0758 | -43.0841
-5.5 | -0.2664 | 0.00728 | -0.0763 | -36.5934
-4.5 | -0.1533 | 0.00679 | -0.0774 | -22.5773
-4 | -0.0963 | 0.00661 | -0.078 | -14.5688
-3.5 | -0.0389 | 0.00643 | -0.0787 | -6.0498
-3 | 0.0184 | 0.0062 | -0.0794 | 2.9677
-2.5 | 0.0756 | 0.00573 | -0.0803 | 13.1937
-2 | 0.1332 | 0.00508 | -0.0815 | 26.2205
-1.5 | 0.1921 | 0.00431 | -0.083 | 44.5708
-1 | 0.2511 | 0.00414 | -0.0841 | 60.6522
-0.5 | 0.3103 | 0.00404 | -0.0851 | 76.8069
0 | 0.3691 | 0.00406 | -0.086 | 90.9113
0.5 | 0.4277 | 0.0041 | -0.0868 | 104.3171
1 | 0.4863 | 0.00414 | -0.0876 | 117.4638
1.5 | 0.5445 | 0.00422 | -0.0883 | 129.0284
2 | 0.6021 | 0.00433 | -0.089 | 139.0531
2.5 | 0.6568 | 0.00467 | -0.0891 | 140.6424
3 | 0.7067 | 0.00538 | -0.0885 | 131.3569
3.5 | 0.7519 | 0.00647 | -0.0871 | 116.2133
4 | 0.7983 | 0.00741 | -0.0859 | 107.7328
5 | 0.894 | 0.00895 | -0.084 | 99.8883
5.5 | 0.9454 | 0.00938 | -0.0836 | 100.7889
6 | 0.997 | 0.00978 | -0.0832 | 101.9427
6.5 | 1.0473 | 0.01023 | -0.0827 | 102.3754
7 | 1.098 | 0.0106 | -0.0822 | 103.5849
7.5 | 1.1463 | 0.01109 | -0.0813 | 103.3634
8 | 1.1934 | 0.0116 | -0.0802 | 102.8793
8.5 | 1.24 | 0.01207 | -0.0791 | 102.7341
9 | 1.2838 | 0.01263 | -0.0775 | 101.6469
9.5 | 1.3177 | 0.01333 | -0.074 | 98.8522
10 | 1.3533 | 0.01391 | -0.0709 | 97.2897
10.5 | 1.3875 | 0.01461 | -0.0678 | 94.9692
11 | 1.4204 | 0.01541 | -0.0647 | 92.1739
11.5 | 1.4511 | 0.01636 | -0.0615 | 88.698
12 | 1.4693 | 0.01735 | -0.0561 | 84.6859
12.5 | 1.4976 | 0.01874 | -0.0532 | 79.9146
13 | 1.5274 | 0.02009 | -0.0508 | 76.0279
13.5 | 1.5572 | 0.0215 | -0.0485 | 72.4279
14 | 1.5841 | 0.02317 | -0.0462 | 68.3686
14.5 | 1.6089 | 0.02508 | -0.0439 | 64.1507
15 | 1.6307 | 0.02729 | -0.0416 | 59.7545
15.5 | 1.6478 | 0.02999 | -0.0392 | 54.945
16 | 1.6692 | 0.03246 | -0.0375 | 51.4233
16.5 | 1.6895 | 0.03515 | -0.036 | 48.0654
17 | 1.7069 | 0.03822 | -0.0346 | 44.6599
17.5 | 1.7222 | 0.04166 | -0.0335 | 41.3394
18 | 1.734 | 0.04559 | -0.0326 | 38.0347
18.5 | 1.7425 | 0.0501 | -0.032 | 34.7804
19 | 1.7436 | 0.05567 | -0.0318 | 31.3203
19.5 | 1.7468 | 0.0613 | -0.0322 | 28.4959
20 | 1.7509 | 0.06707 | -0.033 | 26.1056

## 67. Re 4M Mach 0.10 (1)
BIGFOIL.COM POLAR EXPORT
NACA65-414
NACA65-414 |  |  |  | Cl Max: | 1.357 | at alpha= | 10.5 | deg
JavaFoil+Calcfoil stall+Eppler ext transition |  |  |  | L/D Max: | 152.008 | at alpha= | 4 | deg
Re: | 4000000 |  |  | Cd Min: | 0.00488 | at alpha= | -2.5 | deg
Mach: | 0.1 |  |  | Cl=0 at alpha= | -3.5583 | deg
|  |  |  | @ Cl=0.1, Cd= | 0.0057357
|  |  |  | @ Cl=0.4, Cd= | 0.0049775
|  |  |  | @ Cl=0.6, Cd= | 0.0051828
alpha (deg) | Cl | Cd | Cm | Cl/Cd
-17 | -0.622 | 0.12844 | -0.029 | -4.842
-16.5 | -0.641 | 0.12132 | -0.03 | -5.282
-16 | -0.658 | 0.11451 | -0.031 | -5.744
-15.5 | -0.673 | 0.10677 | -0.032 | -6.303
-15 | -0.684 | 0.10306 | -0.032 | -6.634
-14.5 | -0.693 | 0.09507 | -0.034 | -7.293
-14 | -0.699 | 0.08913 | -0.036 | -7.844
-13.5 | -0.693 | 0.08427 | -0.037 | -8.223
-13 | -0.687 | 0.07591 | -0.041 | -9.055
-12.5 | -0.674 | 0.07191 | -0.042 | -9.378
-12 | -0.749 | 0.02122 | -0.064 | -35.318
-11.5 | -0.748 | 0.01495 | -0.067 | -50.041
-11 | -0.727 | 0.01328 | -0.069 | -54.688
-10.5 | -0.7 | 0.01209 | -0.07 | -57.85
-10 | -0.668 | 0.01106 | -0.071 | -60.388
-9.5 | -0.631 | 0.01046 | -0.072 | -60.331
-9 | -0.59 | 0.00988 | -0.073 | -59.767
-8.5 | -0.546 | 0.00941 | -0.075 | -58.048
-8 | -0.499 | 0.00903 | -0.076 | -55.295
-7.5 | -0.45 | 0.00871 | -0.077 | -51.624
-7 | -0.398 | 0.00842 | -0.078 | -47.243
-6.5 | -0.344 | 0.00815 | -0.079 | -42.169
-6 | -0.288 | 0.00728 | -0.08 | -39.553
-5.5 | -0.231 | 0.00734 | -0.081 | -31.46
-5 | -0.172 | 0.00737 | -0.082 | -23.388
-4.5 | -0.113 | 0.00721 | -0.082 | -15.665
-4 | -0.053 | 0.00705 | -0.083 | -7.519
-3.5 | 0.007 | 0.00687 | -0.084 | 1.06
-3 | 0.068 | 0.00668 | -0.085 | 10.149
-2.5 | 0.129 | 0.00488 | -0.086 | 26.348
-2 | 0.189 | 0.00489 | -0.087 | 38.742
-1.5 | 0.251 | 0.00488 | -0.088 | 51.384
-1 | 0.311 | 0.00492 | -0.088 | 63.304
-0.5 | 0.372 | 0.00495 | -0.089 | 75.113
0 | 0.433 | 0.00501 | -0.09 | 86.365
0.5 | 0.494 | 0.00504 | -0.091 | 98.008
1 | 0.554 | 0.00513 | -0.092 | 108.136
1.5 | 0.615 | 0.0052 | -0.092 | 118.167
2 | 0.673 | 0.00531 | -0.093 | 126.817
2.5 | 0.733 | 0.00541 | -0.094 | 135.442
3 | 0.791 | 0.00558 | -0.095 | 141.961
3.5 | 0.85 | 0.00571 | -0.095 | 148.704
4 | 0.906 | 0.00596 | -0.096 | 152.008
4.5 | 0.961 | 0.0098 | -0.097 | 98.038
5 | 1.014 | 0.01016 | -0.098 | 99.783
5.5 | 1.066 | 0.01055 | -0.098 | 100.962
6 | 1.115 | 0.01037 | -0.099 | 107.505
6.5 | 1.162 | 0.01076 | -0.1 | 107.974
7 | 1.205 | 0.01234 | -0.1 | 97.646
7.5 | 1.244 | 0.01287 | -0.101 | 96.628
8 | 1.277 | 0.01342 | -0.101 | 95.112
8.5 | 1.304 | 0.01403 | -0.102 | 92.887
9 | 1.326 | 0.01463 | -0.102 | 90.599
9.5 | 1.342 | 0.0154 | -0.103 | 87.142
10 | 1.352 | 0.01621 | -0.103 | 83.434
10.5 | 1.357 | 0.01703 | -0.103 | 79.649
11 | 1.355 | 0.01797 | -0.104 | 75.399
11.5 | 1.347 | 0.01903 | -0.104 | 70.797
12 | 1.333 | 0.02047 | -0.104 | 65.125
12.5 | 1.31 | 0.02201 | -0.104 | 59.525
13 | 1.279 | 0.02338 | -0.104 | 54.693
13.5 | 1.24 | 0.02526 | -0.104 | 49.096
14 | 1.191 | 0.02895 | -0.103 | 41.123
14.5 | 1.129 | 0.03576 | -0.101 | 31.575
15 | 0.97 | 0.08988 | -0.076 | 10.792
15.5 | 0.909 | 0.11108 | -0.062 | 8.184

## 68. Re 4M Mach 0.10 (2)
BIGFOIL.COM POLAR EXPORT
NACA65-414
NACA65-414 |  |  |  | Cl Max: | 1.7334 | at alpha= | 19.5 | deg
XFOIL ncrit=9 |  |  |  | L/D Max: | 141.132 | at alpha= | 2.5 | deg
Re: | 4000000 |  |  | Cd Min: | 0.07713 | at alpha= | -20 | deg
Mach: | 0.1 |  |  | Cl=0 at alpha= | -3.1592 | deg
|  |  |  | @ Cl=0.1, Cd= | 0.0054863
|  |  |  | @ Cl=0.4, Cd= | 0.0040896
|  |  |  | @ Cl=0.6, Cd= | 0.0043286
alpha (deg) | Cl | Cd | Cm | Cl/Cd
-20 | -1.2194 | 0.07713 | -0.0616 | -15.8097
-19.5 | -1.2744 | 0.06122 | -0.0713 | -20.8167
-19 | -1.3046 | 0.05066 | -0.0769 | -25.7521
-18.5 | -1.3038 | 0.04483 | -0.0793 | -29.0832
-18 | -1.3046 | 0.03936 | -0.081 | -33.1453
-17.5 | -1.2942 | 0.03535 | -0.0817 | -36.611
-17 | -1.2844 | 0.03151 | -0.0819 | -40.7617
-16.5 | -1.2605 | 0.02912 | -0.0817 | -43.2864
-16 | -1.2692 | 0.02421 | -0.0802 | -52.4246
-15.5 | -1.2528 | 0.02166 | -0.0784 | -57.8393
-15 | -1.2322 | 0.01973 | -0.076 | -62.4531
-14.5 | -1.188 | 0.01825 | -0.0769 | -65.0959
-14 | -1.1125 | 0.01689 | -0.0835 | -65.8674
-13.5 | -1.0298 | 0.01573 | -0.0912 | -65.4673
-13 | -0.9993 | 0.01502 | -0.088 | -66.5313
-12.5 | -0.9646 | 0.01461 | -0.0849 | -66.0233
-12 | -0.9255 | 0.01394 | -0.0827 | -66.3917
-10 | -0.7535 | 0.01062 | -0.0764 | -70.951
-9.5 | -0.7033 | 0.01007 | -0.0759 | -69.8411
-9 | -0.6514 | 0.00962 | -0.0756 | -67.7131
-8.5 | -0.5984 | 0.00925 | -0.0755 | -64.6919
-8 | -0.5447 | 0.00891 | -0.0755 | -61.1336
-7.5 | -0.4902 | 0.00859 | -0.0756 | -57.0664
-7 | -0.4364 | 0.0081 | -0.0756 | -53.8765
-6.5 | -0.3812 | 0.00778 | -0.0759 | -48.9974
-6 | -0.3251 | 0.00753 | -0.0763 | -43.174
-5.5 | -0.2683 | 0.00731 | -0.0768 | -36.7031
-5 | -0.2119 | 0.00703 | -0.0772 | -30.1422
-4.5 | -0.1545 | 0.00681 | -0.0778 | -22.6872
-4 | -0.0971 | 0.00663 | -0.0784 | -14.6456
-3.5 | -0.0394 | 0.00644 | -0.0791 | -6.118
-3 | 0.0184 | 0.00622 | -0.0798 | 2.9582
-2.5 | 0.0758 | 0.00577 | -0.0806 | 13.1369
-2 | 0.1338 | 0.00509 | -0.0818 | 26.2868
-1.5 | 0.1929 | 0.00432 | -0.0834 | 44.6528
-1 | 0.2524 | 0.00415 | -0.0845 | 60.8193
-0.5 | 0.3119 | 0.00405 | -0.0855 | 77.0123
0 | 0.3711 | 0.00407 | -0.0864 | 91.1794
0.5 | 0.43 | 0.00411 | -0.0872 | 104.6229
1 | 0.489 | 0.00415 | -0.088 | 117.8313
1.5 | 0.5476 | 0.00422 | -0.0888 | 129.763
2 | 0.6055 | 0.00434 | -0.0894 | 139.5161
2.5 | 0.6605 | 0.00468 | -0.0895 | 141.1325
3 | 0.7106 | 0.0054 | -0.0888 | 131.5926
3.5 | 0.7557 | 0.00651 | -0.0874 | 116.0829
4 | 0.8023 | 0.00745 | -0.0861 | 107.6913
5 | 0.8982 | 0.009 | -0.084 | 99.8
5.5 | 0.9499 | 0.00944 | -0.0836 | 100.625
6 | 1.0018 | 0.00983 | -0.0832 | 101.9125
6.5 | 1.0523 | 0.01028 | -0.0826 | 102.3638
7 | 1.103 | 0.01068 | -0.082 | 103.2772
7.5 | 1.151 | 0.0112 | -0.0809 | 102.7679
8 | 1.1984 | 0.01169 | -0.0797 | 102.515
8.5 | 1.2446 | 0.01219 | -0.0784 | 102.1001
9 | 1.2868 | 0.01277 | -0.0763 | 100.7674
9.5 | 1.319 | 0.01349 | -0.0723 | 97.7761
10 | 1.3545 | 0.01412 | -0.0691 | 95.9278
10.5 | 1.3888 | 0.01487 | -0.066 | 93.3961
11 | 1.4215 | 0.01575 | -0.0628 | 90.254
11.5 | 1.4516 | 0.0168 | -0.0595 | 86.4048
12.5 | 1.4992 | 0.0193 | -0.0513 | 77.6788
13 | 1.5289 | 0.02075 | -0.0487 | 73.6819
13.5 | 1.5581 | 0.02229 | -0.0464 | 69.9013
14 | 1.5843 | 0.02413 | -0.044 | 65.6569
14.5 | 1.6076 | 0.02626 | -0.0415 | 61.2186
15 | 1.6252 | 0.02896 | -0.0389 | 56.1188
15.5 | 1.6482 | 0.03132 | -0.037 | 52.6245
16 | 1.6687 | 0.03404 | -0.0353 | 49.0217
16.5 | 1.6871 | 0.03705 | -0.0337 | 45.5358
17 | 1.7026 | 0.04051 | -0.0324 | 42.0291
17.5 | 1.7151 | 0.04443 | -0.0313 | 38.6023
18 | 1.7225 | 0.04911 | -0.0305 | 35.0743
18.5 | 1.7254 | 0.05455 | -0.0302 | 31.6297
19 | 1.7325 | 0.05977 | -0.0303 | 28.9861
19.5 | 1.7334 | 0.06602 | -0.0311 | 26.2557
20 | 1.7325 | 0.07278 | -0.0324 | 23.8046

## 69. Re 4M Mach 0.25 (1)
BIGFOIL.COM POLAR EXPORT
NACA65-414
NACA65-414 |  |  |  | Cl Max: | 1.315 | at alpha= | 9.5 | deg
JavaFoil+Calcfoil stall+Eppler ext transition |  |  |  | L/D Max: | 152.704 | at alpha= | 4 | deg
Re: | 4000000 |  |  | Cd Min: | 0.0049 | at alpha= | -2 | deg
Mach: | 0.25 |  |  | Cl=0 at alpha= | -3.5574 | deg
|  |  |  | @ Cl=0.1, Cd= | 0.0058845
|  |  |  | @ Cl=0.4, Cd= | 0.0049871
|  |  |  | @ Cl=0.6, Cd= | 0.0052132
alpha (deg) | Cl | Cd | Cm | Cl/Cd
-15.5 | -0.467 | 0.12118 | -0.029 | -3.855
-15 | -0.511 | 0.11019 | -0.03 | -4.64
-14.5 | -0.55 | 0.10481 | -0.031 | -5.247
-14 | -0.582 | 0.09758 | -0.032 | -5.967
-13.5 | -0.597 | 0.09146 | -0.033 | -6.525
-13 | -0.605 | 0.08598 | -0.034 | -7.038
-12.5 | -0.609 | 0.08058 | -0.035 | -7.556
-12 | -0.607 | 0.07476 | -0.037 | -8.119
-11.5 | -0.601 | 0.06889 | -0.04 | -8.726
-11 | -0.595 | 0.06013 | -0.046 | -9.889
-10.5 | -0.668 | 0.01543 | -0.07 | -43.3
-10 | -0.656 | 0.01205 | -0.073 | -54.41
-9.5 | -0.626 | 0.01122 | -0.074 | -55.761
-9 | -0.59 | 0.01048 | -0.075 | -56.306
-8.5 | -0.55 | 0.00987 | -0.076 | -55.706
-8 | -0.505 | 0.00946 | -0.077 | -53.356
-7.5 | -0.456 | 0.009 | -0.078 | -50.666
-7 | -0.405 | 0.00869 | -0.08 | -46.587
-6.5 | -0.35 | 0.00836 | -0.081 | -41.901
-6 | -0.294 | 0.00808 | -0.082 | -36.402
-5.5 | -0.236 | 0.00783 | -0.083 | -30.15
-5 | -0.177 | 0.00726 | -0.084 | -24.324
-4.5 | -0.116 | 0.00737 | -0.085 | -15.725
-4 | -0.054 | 0.0071 | -0.086 | -7.662
-3.5 | 0.007 | 0.00695 | -0.086 | 1.076
-3 | 0.07 | 0.00677 | -0.087 | 10.292
-2.5 | 0.132 | 0.00494 | -0.088 | 26.712
-2 | 0.195 | 0.0049 | -0.089 | 39.721
-1.5 | 0.257 | 0.00494 | -0.09 | 52.119
-1 | 0.32 | 0.00497 | -0.091 | 64.373
-0.5 | 0.382 | 0.00497 | -0.092 | 76.983
0 | 0.445 | 0.00503 | -0.092 | 88.464
0.5 | 0.507 | 0.00506 | -0.093 | 100.29
1 | 0.57 | 0.00516 | -0.094 | 110.413
1.5 | 0.632 | 0.00527 | -0.095 | 120.039
2 | 0.692 | 0.00535 | -0.096 | 129.44
2.5 | 0.753 | 0.00549 | -0.096 | 137.16
3 | 0.813 | 0.00566 | -0.097 | 143.732
3.5 | 0.872 | 0.00584 | -0.098 | 149.381
4 | 0.93 | 0.00609 | -0.099 | 152.704
4.5 | 0.985 | 0.01012 | -0.099 | 97.337
5 | 1.039 | 0.01056 | -0.1 | 98.41
5.5 | 1.09 | 0.01037 | -0.101 | 105.139
6 | 1.138 | 0.01015 | -0.102 | 112.114
6.5 | 1.183 | 0.01233 | -0.102 | 95.929
7 | 1.223 | 0.01294 | -0.103 | 94.54
7.5 | 1.258 | 0.01354 | -0.103 | 92.956
8 | 1.284 | 0.01417 | -0.104 | 90.652
8.5 | 1.303 | 0.01492 | -0.104 | 87.305
9 | 1.313 | 0.01569 | -0.105 | 83.699
9.5 | 1.315 | 0.01663 | -0.105 | 79.072
10 | 1.307 | 0.01759 | -0.105 | 74.296
10.5 | 1.29 | 0.01865 | -0.106 | 69.177
11 | 1.262 | 0.01988 | -0.106 | 63.483
11.5 | 1.221 | 0.02209 | -0.106 | 55.277
12 | 1.169 | 0.02444 | -0.105 | 47.813
12.5 | 0.943 | 0.08157 | -0.065 | 11.563
13 | 0.878 | 0.0897 | -0.061 | 9.789
13.5 | 0.806 | 0.09871 | -0.054 | 8.168
14 | 0.732 | 0.10671 | -0.052 | 6.863
14.5 | 0.654 | 0.11472 | -0.052 | 5.7

## 70. Re 4M Mach 0.25 (2)
BIGFOIL.COM POLAR EXPORT
NACA65-414
NACA65-414 |  |  |  | Cl Max: | 1.6327 | at alpha= | 16.5 | deg
XFOIL ncrit=9 |  |  |  | L/D Max: | 144.343 | at alpha= | 2.5 | deg
Re: | 4000000 |  |  | Cd Min: | 0.20386 | at alpha= | -19 | deg
Mach: | 0.25 |  |  | Cl=0 at alpha= | -3.1475 | deg
|  |  |  | @ Cl=0.1, Cd= | 0.0056578
|  |  |  | @ Cl=0.4, Cd= | 0.0041219
|  |  |  | @ Cl=0.6, Cd= | 0.0043473
alpha (deg) | Cl | Cd | Cm | Cl/Cd
-19 | -0.5933 | 0.20386 | 0.0004 | -2.9103
-18.5 | -0.5765 | 0.19754 | -0.0035 | -2.9184
-18 | -0.5667 | 0.18842 | -0.008 | -3.0076
-17.5 | -0.5552 | 0.18052 | -0.0122 | -3.0756
-16 | -1.0003 | 0.06133 | -0.0778 | -16.3101
-15.5 | -1.0409 | 0.04861 | -0.086 | -21.4133
-15 | -1.0746 | 0.03905 | -0.0901 | -27.5186
-14.5 | -1.0794 | 0.03338 | -0.0909 | -32.3367
-14 | -1.0792 | 0.02872 | -0.0902 | -37.5766
-13.5 | -1.0383 | 0.02506 | -0.0938 | -41.4326
-13 | -0.9605 | 0.02065 | -0.1051 | -46.5133
-12 | -0.8975 | 0.01725 | -0.1006 | -52.029
-11.5 | -0.8834 | 0.01583 | -0.0941 | -55.8054
-11 | -0.848 | 0.01475 | -0.0905 | -57.4915
-10.5 | -0.807 | 0.0137 | -0.0878 | -58.9051
-10 | -0.7681 | 0.0123 | -0.0849 | -62.4472
-9 | -0.6731 | 0.0104 | -0.0813 | -64.7212
-8.5 | -0.6192 | 0.00986 | -0.0805 | -62.7992
-8 | -0.5643 | 0.00937 | -0.0798 | -60.2241
-7.5 | -0.5085 | 0.00894 | -0.0794 | -56.8792
-7 | -0.4514 | 0.00861 | -0.0792 | -52.4274
-6.5 | -0.3958 | 0.00802 | -0.0789 | -49.3516
-6 | -0.3378 | 0.00771 | -0.079 | -43.8132
-5.5 | -0.2792 | 0.00745 | -0.0793 | -37.4765
-5 | -0.2203 | 0.00718 | -0.0796 | -30.6825
-4.5 | -0.1615 | 0.00692 | -0.08 | -23.3382
-4 | -0.1017 | 0.00673 | -0.0806 | -15.1114
-3.5 | -0.0423 | 0.00652 | -0.0811 | -6.4877
-3 | 0.0177 | 0.00632 | -0.0818 | 2.8006
-2.5 | 0.0769 | 0.00592 | -0.0826 | 12.9899
-2 | 0.1368 | 0.00524 | -0.0838 | 26.1069
-1.5 | 0.1976 | 0.00439 | -0.0855 | 45.0114
-1 | 0.2593 | 0.00418 | -0.0867 | 62.0335
-0.5 | 0.3205 | 0.00411 | -0.0876 | 77.9805
0 | 0.382 | 0.00411 | -0.0886 | 92.944
0.5 | 0.4427 | 0.00415 | -0.0894 | 106.6747
1 | 0.5037 | 0.00421 | -0.0902 | 119.6437
1.5 | 0.5644 | 0.00427 | -0.091 | 132.178
2 | 0.6243 | 0.0044 | -0.0916 | 141.8864
2.5 | 0.6813 | 0.00472 | -0.0917 | 144.3432
3 | 0.732 | 0.00551 | -0.0907 | 132.8494
3.5 | 0.7769 | 0.0067 | -0.0889 | 115.9552
4.5 | 0.8702 | 0.00865 | -0.0855 | 100.6012
5 | 0.9209 | 0.00929 | -0.0843 | 99.1281
5.5 | 0.9738 | 0.00974 | -0.0835 | 99.9795
6 | 1.0265 | 0.01018 | -0.0827 | 100.835
6.5 | 1.0782 | 0.01063 | -0.0815 | 101.4299
7 | 1.128 | 0.01113 | -0.0801 | 101.3477
7.5 | 1.1746 | 0.01174 | -0.078 | 100.0511
8 | 1.2188 | 0.01226 | -0.0754 | 99.4127
8.5 | 1.256 | 0.0129 | -0.0715 | 97.3643
9 | 1.2889 | 0.0138 | -0.0671 | 93.3986
9.5 | 1.3252 | 0.01464 | -0.0635 | 90.5191
10 | 1.3606 | 0.01561 | -0.06 | 87.1621
10.5 | 1.3938 | 0.01677 | -0.0564 | 83.1127
11 | 1.4244 | 0.01817 | -0.0526 | 78.393
11.5 | 1.4497 | 0.01992 | -0.0485 | 72.7761
12 | 1.473 | 0.02132 | -0.0437 | 69.0901
12.5 | 1.503 | 0.02319 | -0.0408 | 64.8124
13 | 1.5305 | 0.02534 | -0.0379 | 60.3986
13.5 | 1.5509 | 0.02814 | -0.0347 | 55.1137
14 | 1.5747 | 0.03083 | -0.0321 | 51.0769
14.5 | 1.5946 | 0.03402 | -0.0296 | 46.8724
15 | 1.6135 | 0.03748 | -0.0275 | 43.0496
15.5 | 1.627 | 0.04165 | -0.0256 | 39.0636
16 | 1.6294 | 0.04717 | -0.0241 | 34.5431
16.5 | 1.6327 | 0.05302 | -0.0233 | 30.794
17 | 1.6303 | 0.05986 | -0.0232 | 27.2352
17.5 | 1.6229 | 0.0678 | -0.0243 | 23.9366
18 | 1.6086 | 0.07719 | -0.0265 | 20.8395
18.5 | 1.5863 | 0.08838 | -0.0305 | 17.9486
19 | 1.5579 | 0.10134 | -0.0364 | 15.373
19.5 | 1.5223 | 0.11629 | -0.0446 | 13.0905
20 | 1.4816 | 0.13306 | -0.055 | 11.1348

## 71. Re 4M Mach 0.50 (1)
BIGFOIL.COM POLAR EXPORT
NACA65-414
NACA65-414 |  |  |  | Cl Max: | 1.285 | at alpha= | 20 | deg
JavaFoil+Calcfoil stall+Eppler ext transition |  |  |  | L/D Max: | 151.323 | at alpha= | 3.5 | deg
Re: | 4000000 |  |  | Cd Min: | 0.00508 | at alpha= | -2 | deg
Mach: | 0.5 |  |  | Cl=0 at alpha= | -3.5588 | deg
|  |  |  | @ Cl=0.1, Cd= | 0.0071491
|  |  |  | @ Cl=0.4, Cd= | 0.0051804
|  |  |  | @ Cl=0.6, Cd= | 0.005396
alpha (deg) | Cl | Cd | Cm | Cl/Cd
-20 | -0.905 | 0.15988 | -0.036 | -5.658
-19.5 | -0.879 | 0.15871 | -0.038 | -5.54
-19 | -0.85 | 0.15383 | -0.037 | -5.528
-18.5 | -0.822 | 0.14733 | -0.037 | -5.581
-18 | -0.795 | 0.14305 | -0.037 | -5.557
-17.5 | -0.768 | 0.13663 | -0.037 | -5.621
-17 | -0.742 | 0.13605 | -0.039 | -5.453
-16.5 | -0.713 | 0.13208 | -0.038 | -5.399
-16 | -0.685 | 0.12743 | -0.037 | -5.376
-15.5 | -0.658 | 0.12017 | -0.038 | -5.476
-15 | -0.63 | 0.13304 | -0.037 | -4.739
-14.5 | -0.604 | 0.1094 | -0.039 | -5.518
-14 | -0.576 | 0.1075 | -0.038 | -5.359
-13.5 | -0.548 | 0.09687 | -0.038 | -5.66
-13 | -0.521 | 0.08956 | -0.038 | -5.818
-12.5 | -0.494 | 0.08224 | -0.039 | -6.004
-12 | -0.467 | 0.07554 | -0.041 | -6.182
-11.5 | -0.44 | 0.07094 | -0.042 | -6.199
-11 | -0.411 | 0.07932 | -0.038 | -5.178
-10.5 | -0.383 | 0.06979 | -0.039 | -5.494
-10 | -0.356 | 0.06438 | -0.04 | -5.531
-9.5 | -0.329 | 0.06001 | -0.041 | -5.477
-9 | -0.303 | 0.05299 | -0.049 | -5.725
-8.5 | -0.273 | 0.05923 | -0.039 | -4.605
-8 | -0.331 | 0.0524 | -0.04 | -6.317
-7.5 | -0.438 | 0.01122 | -0.086 | -39.045
-7 | -0.414 | 0.0102 | -0.088 | -40.619
-6.5 | -0.37 | 0.00961 | -0.089 | -38.547
-6 | -0.317 | 0.00912 | -0.09 | -34.735
-5.5 | -0.257 | 0.00869 | -0.092 | -29.59
-5 | -0.193 | 0.00832 | -0.093 | -23.248
-4.5 | -0.128 | 0.00802 | -0.094 | -15.901
-4 | -0.06 | 0.00777 | -0.095 | -7.743
-3.5 | 0.008 | 0.00754 | -0.096 | 1.1
-3 | 0.077 | 0.00732 | -0.097 | 10.592
-2.5 | 0.147 | 0.0068 | -0.098 | 21.66
-2 | 0.217 | 0.00508 | -0.1 | 42.758
-1.5 | 0.288 | 0.00515 | -0.101 | 55.928
-1 | 0.358 | 0.00515 | -0.101 | 69.411
-0.5 | 0.427 | 0.0052 | -0.102 | 82.143
0 | 0.498 | 0.00525 | -0.103 | 94.733
0.5 | 0.567 | 0.00533 | -0.104 | 106.389
1 | 0.637 | 0.00547 | -0.105 | 116.526
1.5 | 0.707 | 0.00558 | -0.106 | 126.565
2 | 0.773 | 0.00572 | -0.107 | 135.185
2.5 | 0.84 | 0.00588 | -0.108 | 142.862
3 | 0.906 | 0.00609 | -0.109 | 148.764
3.5 | 0.971 | 0.00642 | -0.11 | 151.323
4 | 1.028 | 0.01156 | -0.11 | 88.948
4.5 | 1.083 | 0.01214 | -0.111 | 89.216
5 | 1.133 | 0.01278 | -0.111 | 88.625
5.5 | 1.174 | 0.01355 | -0.112 | 86.603
6 | 1.203 | 0.01446 | -0.112 | 83.169
6.5 | 1.212 | 0.01545 | -0.113 | 78.431
7 | 1.184 | 0.0167 | -0.113 | 70.9
7.5 | 0.847 | 0.05057 | -0.055 | 16.752
8 | 0.635 | 0.05376 | -0.059 | 11.806
8.5 | 0.659 | 0.06422 | -0.05 | 10.257
9 | 0.83 | 0.02105 | -0.115 | 39.446
9.5 | 0.724 | 0.05998 | -0.073 | 12.079
10 | 0.741 | 0.07093 | -0.058 | 10.441
10.5 | 0.767 | 0.08097 | -0.057 | 9.47
11 | 0.794 | 0.07463 | -0.06 | 10.642
11.5 | 0.821 | 0.0824 | -0.06 | 9.958
12 | 0.847 | 0.09219 | -0.06 | 9.185
12.5 | 0.875 | 0.09876 | -0.064 | 8.861
13 | 0.901 | 0.10158 | -0.063 | 8.867
13.5 | 0.927 | 0.10644 | -0.063 | 8.708
14 | 0.956 | 0.11041 | -0.068 | 8.655
14.5 | 0.983 | 0.11947 | -0.07 | 8.23
15 | 1.008 | 0.11798 | -0.069 | 8.542
15.5 | 1.035 | 0.12161 | -0.07 | 8.508
16 | 1.067 | 0.12713 | -0.076 | 8.391
16.5 | 1.088 | 0.12921 | -0.073 | 8.423
17 | 1.115 | 0.13576 | -0.074 | 8.211
17.5 | 1.144 | 0.13914 | -0.077 | 8.22
18 | 1.179 | 0.14157 | -0.083 | 8.325
18.5 | 1.195 | 0.1497 | -0.078 | 7.981
19 | 1.221 | 0.15176 | -0.079 | 8.046
19.5 | 1.249 | 0.16014 | -0.081 | 7.8
20 | 1.285 | 0.16152 | -0.086 | 7.954

## 72. Re 4M Mach 0.50 (2)
BIGFOIL.COM POLAR EXPORT
NACA65-414
NACA65-414 |  |  |  | Cl Max: | 1.2721 | at alpha= | 9.5 | deg
XFOIL ncrit=9 |  |  |  | L/D Max: | 156.283 | at alpha= | 2.5 | deg
Re: | 4000000 |  |  | Cd Min: | 0.24664 | at alpha= | -20 | deg
Mach: | 0.5 |  |  | Cl=0 at alpha= | -3.0965 | deg
|  |  |  | @ Cl=0.1, Cd= | 0.0062289
|  |  |  | @ Cl=0.4, Cd= | 0.0043059
|  |  |  | @ Cl=0.6, Cd= | 0.0044543
alpha (deg) | Cl | Cd | Cm | Cl/Cd
-20 | -0.64 | 0.24664 | 0.0129 | -2.5949
-19.5 | -0.6209 | 0.2369 | 0.0078 | -2.6209
-19 | -0.6022 | 0.22782 | 0.0028 | -2.6433
-18.5 | -0.5796 | 0.22098 | -0.0018 | -2.6229
-18 | -0.5606 | 0.21239 | -0.0065 | -2.6395
-17.5 | -0.5461 | 0.20216 | -0.0115 | -2.7013
-17 | -0.5257 | 0.19494 | -0.0157 | -2.6967
-16.5 | -0.5057 | 0.18767 | -0.0198 | -2.6946
-16 | -0.4939 | 0.17729 | -0.0246 | -2.7858
-15.5 | -0.4736 | 0.17075 | -0.0283 | -2.7736
-15 | -0.4557 | 0.16353 | -0.032 | -2.7866
-14.5 | -0.4447 | 0.15418 | -0.0362 | -2.8843
-14 | -0.4406 | 0.14468 | -0.0392 | -3.0453
-13.5 | -0.4006 | 0.13448 | -0.0515 | -2.9789
-12.5 | -0.3249 | 0.10971 | -0.0816 | -2.9614
-12 | -0.3101 | 0.09685 | -0.0942 | -3.2019
-11.5 | -0.3206 | 0.08661 | -0.099 | -3.7017
-11 | -0.341 | 0.07493 | -0.1052 | -4.5509
-10.5 | -0.3672 | 0.06142 | -0.1139 | -5.9785
-10 | -0.4046 | 0.0469 | -0.1247 | -8.6269
-9.5 | -0.4417 | 0.03769 | -0.1285 | -11.7193
-9 | -0.4752 | 0.0308 | -0.1276 | -15.4286
-8.5 | -0.4968 | 0.02582 | -0.1228 | -19.2409
-8 | -0.5222 | 0.0213 | -0.1137 | -24.5164
-7.5 | -0.5167 | 0.01637 | -0.107 | -31.5638
-7 | -0.4882 | 0.01247 | -0.1014 | -39.15
-6.5 | -0.4412 | 0.01052 | -0.0971 | -41.9392
-6 | -0.3868 | 0.00922 | -0.094 | -41.9523
-5.5 | -0.3246 | 0.00846 | -0.0921 | -38.3688
-5 | -0.2583 | 0.00794 | -0.0911 | -32.5315
-4.5 | -0.191 | 0.00758 | -0.0906 | -25.1979
-4 | -0.1235 | 0.00717 | -0.0904 | -17.2245
-3.5 | -0.0552 | 0.00693 | -0.0905 | -7.9654
-3 | 0.0132 | 0.00668 | -0.0909 | 1.976
-2.5 | 0.0815 | 0.00646 | -0.0914 | 12.6161
-1.5 | 0.2176 | 0.00476 | -0.0943 | 45.7143
-1 | 0.2886 | 0.00437 | -0.0959 | 66.0412
-0.5 | 0.3587 | 0.0043 | -0.097 | 83.4186
0 | 0.4291 | 0.00431 | -0.0981 | 99.5592
0.5 | 0.4991 | 0.00436 | -0.0991 | 114.4725
1 | 0.5692 | 0.00441 | -0.1 | 129.0703
1.5 | 0.6387 | 0.00451 | -0.1007 | 141.6186
2 | 0.7083 | 0.00461 | -0.1013 | 153.6443
2.5 | 0.7736 | 0.00495 | -0.1011 | 156.2828
3 | 0.8242 | 0.00602 | -0.0982 | 136.9103
3.5 | 0.862 | 0.00761 | -0.0933 | 113.272
4 | 0.9004 | 0.00896 | -0.0882 | 100.4911
4.5 | 0.9424 | 0.00996 | -0.0834 | 94.6185
5 | 0.9863 | 0.01057 | -0.0785 | 93.3113
5.5 | 1.0322 | 0.01126 | -0.074 | 91.6696
6 | 1.0756 | 0.01214 | -0.0692 | 88.5997
6.5 | 1.1185 | 0.01318 | -0.0644 | 84.8634
7 | 1.1549 | 0.01466 | -0.059 | 78.779
7.5 | 1.1925 | 0.01631 | -0.0539 | 73.1147
8 | 1.2254 | 0.0184 | -0.0485 | 66.5978
9 | 1.2686 | 0.02462 | -0.037 | 51.5272
9.5 | 1.2721 | 0.02937 | -0.0309 | 43.3129
10 | 1.2672 | 0.03548 | -0.0253 | 35.7159
10.5 | 1.2553 | 0.04296 | -0.0217 | 29.2202
11 | 1.2268 | 0.05277 | -0.0205 | 23.2481
11.5 | 1.1898 | 0.06463 | -0.0227 | 18.4094
12 | 1.1534 | 0.07799 | -0.0279 | 14.7891
13 | 1.0888 | 0.10902 | -0.0467 | 9.9872
14.5 | 1.0206 | 0.15747 | -0.0762 | 6.4812

## 73. Re 5M Mach 0.00 (1)
BIGFOIL.COM POLAR EXPORT
NACA65-414
NACA65-414 |  |  |  | Cl Max: | 1.368 | at alpha= | 11 | deg
JavaFoil+Calcfoil stall+Eppler ext transition |  |  |  | L/D Max: | 149.289 | at alpha= | 3.5 | deg
Re: | 5000000 |  |  | Cd Min: | 0.00476 | at alpha= | -1.5 | deg
Mach: | 0 |  |  | Cl=0 at alpha= | -3.5583 | deg
|  |  |  | @ Cl=0.1, Cd= | 0.0055595
|  |  |  | @ Cl=0.4, Cd= | 0.0048198
|  |  |  | @ Cl=0.6, Cd= | 0.005056
alpha (deg) | Cl | Cd | Cm | Cl/Cd
-18 | -0.621 | 0.13685 | -0.029 | -4.538
-17.5 | -0.639 | 0.13125 | -0.029 | -4.868
-17 | -0.657 | 0.12331 | -0.031 | -5.325
-16.5 | -0.672 | 0.11705 | -0.031 | -5.74
-16 | -0.685 | 0.11092 | -0.032 | -6.18
-15.5 | -0.698 | 0.10322 | -0.034 | -6.761
-15 | -0.705 | 0.10019 | -0.034 | -7.032
-14.5 | -0.713 | 0.09029 | -0.037 | -7.902
-14 | -0.718 | 0.08332 | -0.04 | -8.613
-13.5 | -0.712 | 0.07658 | -0.042 | -9.294
-13 | -0.791 | 0.02356 | -0.062 | -33.559
-12.5 | -0.784 | 0.0194 | -0.064 | -40.396
-12 | -0.777 | 0.01505 | -0.066 | -51.649
-11.5 | -0.76 | 0.01293 | -0.068 | -58.797
-11 | -0.733 | 0.01215 | -0.069 | -60.382
-10.5 | -0.704 | 0.01114 | -0.07 | -63.233
-10 | -0.67 | 0.01046 | -0.071 | -64.101
-9.5 | -0.632 | 0.00994 | -0.072 | -63.604
-9 | -0.591 | 0.00941 | -0.073 | -62.776
-8.5 | -0.546 | 0.009 | -0.074 | -60.685
-8 | -0.499 | 0.00866 | -0.075 | -57.602
-7.5 | -0.449 | 0.00834 | -0.076 | -53.871
-7 | -0.397 | 0.00808 | -0.077 | -49.109
-6.5 | -0.343 | 0.00721 | -0.078 | -47.605
-6 | -0.287 | 0.0075 | -0.079 | -38.33
-5.5 | -0.23 | 0.00734 | -0.08 | -31.342
-5 | -0.172 | 0.00706 | -0.081 | -24.312
-4.5 | -0.112 | 0.00692 | -0.082 | -16.249
-4 | -0.053 | 0.00677 | -0.083 | -7.794
-3.5 | 0.007 | 0.00666 | -0.084 | 1.088
-3 | 0.067 | 0.00649 | -0.085 | 10.404
-2.5 | 0.128 | 0.00477 | -0.085 | 26.81
-2 | 0.188 | 0.0048 | -0.086 | 39.294
-1.5 | 0.249 | 0.00476 | -0.087 | 52.417
-1 | 0.31 | 0.00478 | -0.088 | 64.825
-0.5 | 0.37 | 0.00481 | -0.089 | 77.04
0 | 0.431 | 0.00483 | -0.09 | 89.234
0.5 | 0.491 | 0.00491 | -0.09 | 99.999
1 | 0.552 | 0.005 | -0.091 | 110.291
1.5 | 0.612 | 0.00507 | -0.092 | 120.72
2 | 0.67 | 0.00518 | -0.093 | 129.304
2.5 | 0.729 | 0.00531 | -0.093 | 137.387
3 | 0.788 | 0.00546 | -0.094 | 144.336
3.5 | 0.845 | 0.00566 | -0.095 | 149.289
4 | 0.902 | 0.00668 | -0.096 | 134.936
4.5 | 0.956 | 0.00941 | -0.096 | 101.628
5 | 1.01 | 0.00973 | -0.097 | 103.717
5.5 | 1.061 | 0.0101 | -0.098 | 105.022
6 | 1.111 | 0.0105 | -0.098 | 105.807
6.5 | 1.158 | 0.01029 | -0.099 | 112.522
7 | 1.202 | 0.01071 | -0.1 | 112.208
7.5 | 1.242 | 0.01231 | -0.1 | 100.937
8 | 1.276 | 0.01281 | -0.101 | 99.589
8.5 | 1.304 | 0.01336 | -0.101 | 97.643
9 | 1.328 | 0.01398 | -0.102 | 95.023
9.5 | 1.346 | 0.01457 | -0.102 | 92.382
10 | 1.359 | 0.01534 | -0.103 | 88.583
10.5 | 1.366 | 0.01607 | -0.103 | 85.013
11 | 1.368 | 0.01694 | -0.103 | 80.764
11.5 | 1.364 | 0.01792 | -0.104 | 76.138
12 | 1.355 | 0.01892 | -0.104 | 71.601
12.5 | 1.337 | 0.02022 | -0.104 | 66.16
13 | 1.311 | 0.02139 | -0.104 | 61.292
13.5 | 1.278 | 0.02317 | -0.104 | 55.17
14 | 1.237 | 0.02605 | -0.104 | 47.48
14.5 | 1.199 | 0.02768 | -0.104 | 43.315
15 | 1.146 | 0.03272 | -0.103 | 35.033
15.5 | 1.055 | 0.05337 | -0.095 | 19.759
16 | 0.929 | 0.10821 | -0.069 | 8.583

## 74. Re 5M Mach 0.00 (2)
BIGFOIL.COM POLAR EXPORT
NACA65-414
NACA65-414 |  |  |  | Cl Max: | 1.7911 | at alpha= | 20 | deg
XFOIL ncrit=9 |  |  |  | L/D Max: | 142.264 | at alpha= | 2 | deg
Re: | 5000000 |  |  | Cd Min: | 0.06199 | at alpha= | 20 | deg
Mach: | 0 |  |  | Cl=0 at alpha= | -3.1684 | deg
|  |  |  | @ Cl=0.1, Cd= | 0.0054287
|  |  |  | @ Cl=0.4, Cd= | 0.0039049
|  |  |  | @ Cl=0.6, Cd= | 0.0042293
alpha (deg) | Cl | Cd | Cm | Cl/Cd
-20 | -1.4416 | 0.04384 | -0.0763 | -32.8832
-19.5 | -1.437 | 0.0391 | -0.0777 | -36.7519
-19 | -1.4335 | 0.03461 | -0.0785 | -41.4187
-18.5 | -1.4181 | 0.03144 | -0.0787 | -45.105
-18 | -1.4019 | 0.02847 | -0.0786 | -49.2413
-17.5 | -1.3793 | 0.02615 | -0.0782 | -52.7457
-17 | -1.3574 | 0.02389 | -0.0774 | -56.8188
-16.5 | -1.329 | 0.02224 | -0.0766 | -59.7572
-16 | -1.2995 | 0.02079 | -0.0755 | -62.506
-15.5 | -1.2778 | 0.01899 | -0.0733 | -67.288
-15 | -1.2404 | 0.0169 | -0.0742 | -73.3964
-14.5 | -1.1654 | 0.01538 | -0.0814 | -75.7737
-14 | -1.0938 | 0.01431 | -0.087 | -76.4361
-13.5 | -1.0703 | 0.01371 | -0.0822 | -78.0671
-13 | -1.0317 | 0.01316 | -0.0801 | -78.3967
-12.5 | -0.9875 | 0.01277 | -0.0789 | -77.3297
-12 | -0.9435 | 0.01221 | -0.0776 | -77.2727
-11.5 | -0.8981 | 0.01164 | -0.0766 | -77.1564
-11 | -0.8505 | 0.01113 | -0.0759 | -76.4151
-10.5 | -0.8017 | 0.01063 | -0.0753 | -75.4186
-10 | -0.7513 | 0.01019 | -0.075 | -73.7291
-9.5 | -0.7038 | 0.00937 | -0.0742 | -75.1121
-9 | -0.6518 | 0.00895 | -0.0741 | -72.8268
-8.5 | -0.5984 | 0.00862 | -0.0742 | -69.42
-8 | -0.5443 | 0.00831 | -0.0744 | -65.4994
-7.5 | -0.4896 | 0.00801 | -0.0747 | -61.1236
-7 | -0.4343 | 0.00777 | -0.0751 | -55.8945
-6.5 | -0.3796 | 0.00738 | -0.0753 | -51.4363
-6 | -0.3234 | 0.00713 | -0.0758 | -45.3576
-5.5 | -0.267 | 0.00694 | -0.0763 | -38.4726
-5 | -0.2101 | 0.00673 | -0.0769 | -31.2184
-4.5 | -0.1531 | 0.00651 | -0.0776 | -23.5177
-4 | -0.0957 | 0.00636 | -0.0782 | -15.0472
-3.5 | -0.0382 | 0.00617 | -0.0789 | -6.1912
-3 | 0.0194 | 0.00599 | -0.0797 | 3.2387
-2.5 | 0.077 | 0.00564 | -0.0805 | 13.6525
-2 | 0.1347 | 0.00511 | -0.0816 | 26.3601
-1.5 | 0.1935 | 0.00439 | -0.0831 | 44.0774
-1 | 0.2529 | 0.00401 | -0.0844 | 63.0673
-0.5 | 0.3121 | 0.00388 | -0.0855 | 80.4381
0 | 0.3709 | 0.00389 | -0.0864 | 95.347
0.5 | 0.4297 | 0.00392 | -0.0872 | 109.6173
1 | 0.4882 | 0.00397 | -0.088 | 122.9723
1.5 | 0.5465 | 0.00405 | -0.0888 | 134.9383
2 | 0.6032 | 0.00424 | -0.0893 | 142.2642
2.5 | 0.6551 | 0.00481 | -0.089 | 136.1954
3 | 0.703 | 0.0057 | -0.088 | 123.3333
4 | 0.7987 | 0.00742 | -0.0861 | 107.6415
4.5 | 0.8477 | 0.00813 | -0.0853 | 104.2681
5 | 0.8985 | 0.00867 | -0.0848 | 103.6332
5.5 | 0.9507 | 0.00907 | -0.0846 | 104.8181
6 | 1.003 | 0.00943 | -0.0843 | 106.3627
6.5 | 1.0545 | 0.0098 | -0.084 | 107.602
7 | 1.1053 | 0.01019 | -0.0836 | 108.4691
7.5 | 1.1543 | 0.01067 | -0.0828 | 108.1818
8 | 1.2035 | 0.01107 | -0.0821 | 108.7173
8.5 | 1.2507 | 0.01156 | -0.081 | 108.192
9 | 1.2941 | 0.01218 | -0.0793 | 106.2479
9.5 | 1.338 | 0.01266 | -0.0777 | 105.6872
10 | 1.3736 | 0.01319 | -0.0745 | 104.1395
10.5 | 1.4072 | 0.01384 | -0.0711 | 101.6763
11 | 1.4392 | 0.01462 | -0.0678 | 98.4405
11.5 | 1.4676 | 0.01566 | -0.064 | 93.7165
12 | 1.4997 | 0.01655 | -0.0612 | 90.6163
12.5 | 1.5223 | 0.01739 | -0.0565 | 87.5388
13 | 1.5524 | 0.01864 | -0.0539 | 83.2833
13.5 | 1.581 | 0.02004 | -0.0513 | 78.8922
14 | 1.6072 | 0.02167 | -0.0487 | 74.1671
14.5 | 1.6295 | 0.02367 | -0.0459 | 68.8424
15 | 1.6531 | 0.02567 | -0.0436 | 64.3981
15.5 | 1.6773 | 0.02772 | -0.0416 | 60.5087
16 | 1.6989 | 0.03004 | -0.0397 | 56.5546
16.5 | 1.7185 | 0.03265 | -0.0379 | 52.634
17 | 1.7354 | 0.03564 | -0.0362 | 48.6925
17.5 | 1.7494 | 0.03904 | -0.0348 | 44.8105
18 | 1.7595 | 0.04303 | -0.0335 | 40.8901
18.5 | 1.7702 | 0.04714 | -0.0327 | 37.552
19 | 1.7801 | 0.05154 | -0.0323 | 34.5382
19.5 | 1.7873 | 0.05643 | -0.0323 | 31.6729
20 | 1.7911 | 0.06199 | -0.0327 | 28.8934

## 75. Re 5M Mach 0.10 (1)
BIGFOIL.COM POLAR EXPORT
NACA65-414
NACA65-414 |  |  |  | Cl Max: | 1.359 | at alpha= | 10.5 | deg
JavaFoil+Calcfoil stall+Eppler ext transition |  |  |  | L/D Max: | 149.091 | at alpha= | 3.5 | deg
Re: | 5000000 |  |  | Cd Min: | 0.00476 | at alpha= | -2.5 | deg
Mach: | 0.1 |  |  | Cl=0 at alpha= | -3.5583 | deg
|  |  |  | @ Cl=0.1, Cd= | 0.0055682
|  |  |  | @ Cl=0.4, Cd= | 0.0048346
|  |  |  | @ Cl=0.6, Cd= | 0.0050828
alpha (deg) | Cl | Cd | Cm | Cl/Cd
-17 | -0.623 | 0.12563 | -0.03 | -4.955
-16.5 | -0.641 | 0.11954 | -0.031 | -5.366
-16 | -0.659 | 0.1129 | -0.032 | -5.833
-15.5 | -0.674 | 0.10527 | -0.033 | -6.402
-15 | -0.685 | 0.10133 | -0.033 | -6.757
-14.5 | -0.695 | 0.09258 | -0.036 | -7.512
-14 | -0.702 | 0.08617 | -0.038 | -8.144
-13.5 | -0.696 | 0.08103 | -0.039 | -8.588
-13 | -0.705 | 0.06285 | -0.048 | -11.21
-12.5 | -0.7 | 0.05385 | -0.051 | -13.001
-12 | -0.767 | 0.01609 | -0.066 | -47.702
-11.5 | -0.753 | 0.01369 | -0.068 | -54.985
-11 | -0.729 | 0.01249 | -0.069 | -58.395
-10.5 | -0.701 | 0.0115 | -0.07 | -60.994
-10 | -0.669 | 0.01058 | -0.071 | -63.251
-9.5 | -0.632 | 0.01004 | -0.073 | -62.924
-9 | -0.591 | 0.0095 | -0.074 | -62.221
-8.5 | -0.547 | 0.00907 | -0.075 | -60.31
-8 | -0.5 | 0.00871 | -0.076 | -57.43
-7.5 | -0.45 | 0.0084 | -0.077 | -53.579
-7 | -0.398 | 0.00812 | -0.078 | -49.027
-6.5 | -0.344 | 0.00724 | -0.079 | -47.582
-6 | -0.289 | 0.00729 | -0.08 | -39.592
-5.5 | -0.231 | 0.00732 | -0.081 | -31.567
-5 | -0.172 | 0.00715 | -0.082 | -24.1
-4.5 | -0.113 | 0.00699 | -0.082 | -16.147
-4 | -0.053 | 0.00683 | -0.083 | -7.758
-3.5 | 0.007 | 0.00663 | -0.084 | 1.098
-3 | 0.068 | 0.00646 | -0.085 | 10.501
-2.5 | 0.129 | 0.00476 | -0.086 | 27.019
-2 | 0.189 | 0.00479 | -0.087 | 39.573
-1.5 | 0.251 | 0.00477 | -0.088 | 52.475
-1 | 0.311 | 0.00481 | -0.088 | 64.718
-0.5 | 0.372 | 0.00483 | -0.089 | 77.016
0 | 0.433 | 0.00484 | -0.09 | 89.405
0.5 | 0.494 | 0.00494 | -0.091 | 99.97
1 | 0.554 | 0.00503 | -0.092 | 110.258
1.5 | 0.615 | 0.0051 | -0.092 | 120.706
2 | 0.673 | 0.00521 | -0.093 | 129.195
2.5 | 0.733 | 0.00534 | -0.094 | 137.295
3 | 0.791 | 0.00549 | -0.095 | 144.191
3.5 | 0.85 | 0.0057 | -0.095 | 149.091
4 | 0.906 | 0.0067 | -0.096 | 135.268
4.5 | 0.961 | 0.00943 | -0.097 | 101.888
5 | 1.014 | 0.00977 | -0.098 | 103.783
5.5 | 1.066 | 0.01016 | -0.098 | 104.889
6 | 1.115 | 0.01059 | -0.099 | 105.357
6.5 | 1.162 | 0.01036 | -0.1 | 112.212
7 | 1.206 | 0.01081 | -0.1 | 111.528
7.5 | 1.245 | 0.0124 | -0.101 | 100.403
8 | 1.278 | 0.01292 | -0.101 | 98.915
8.5 | 1.305 | 0.0135 | -0.102 | 96.675
9 | 1.328 | 0.01407 | -0.102 | 94.382
9.5 | 1.344 | 0.01479 | -0.103 | 90.846
10 | 1.354 | 0.01554 | -0.103 | 87.174
10.5 | 1.359 | 0.01634 | -0.104 | 83.18
11 | 1.357 | 0.01721 | -0.104 | 78.871
11.5 | 1.35 | 0.01822 | -0.104 | 74.111
12 | 1.336 | 0.01948 | -0.104 | 68.571
12.5 | 1.313 | 0.02097 | -0.105 | 62.626
13 | 1.282 | 0.02224 | -0.105 | 57.631
13.5 | 1.244 | 0.02395 | -0.105 | 51.957
14 | 1.199 | 0.02658 | -0.104 | 45.1
14.5 | 1.145 | 0.03102 | -0.103 | 36.904
15 | 1.071 | 0.04227 | -0.099 | 25.331
15.5 | 0.914 | 0.10635 | -0.067 | 8.595

## 76. Re 5M Mach 0.10 (2)
BIGFOIL.COM POLAR EXPORT
NACA65-414
NACA65-414 |  |  |  | Cl Max: | 1.7735 | at alpha= | 19.5 | deg
XFOIL ncrit=9 |  |  |  | L/D Max: | 143.09 | at alpha= | 2 | deg
Re: | 5000000 |  |  | Cd Min: | 0.0675 | at alpha= | 20 | deg
Mach: | 0.1 |  |  | Cl=0 at alpha= | -3.1667 | deg
|  |  |  | @ Cl=0.1, Cd= | 0.0054504
|  |  |  | @ Cl=0.4, Cd= | 0.0039137
|  |  |  | @ Cl=0.6, Cd= | 0.0042189
alpha (deg) | Cl | Cd | Cm | Cl/Cd
-20 | -1.3929 | 0.05237 | -0.0759 | -26.5973
-19.5 | -1.4001 | 0.0456 | -0.0788 | -30.7039
-19 | -1.4041 | 0.03975 | -0.0806 | -35.3233
-18.5 | -1.3946 | 0.03567 | -0.0813 | -39.0973
-18 | -1.3849 | 0.03182 | -0.0816 | -43.5229
-17.5 | -1.3674 | 0.02884 | -0.0814 | -47.4133
-17 | -1.3493 | 0.02606 | -0.0808 | -51.7767
-16.5 | -1.3226 | 0.02409 | -0.08 | -54.9024
-16 | -1.2953 | 0.02229 | -0.0789 | -58.1113
-15.5 | -1.2749 | 0.02017 | -0.0769 | -63.2077
-15 | -1.244 | 0.0185 | -0.0758 | -67.2432
-14.5 | -1.1763 | 0.01623 | -0.0824 | -72.4769
-14 | -1.0929 | 0.01486 | -0.0905 | -73.5464
-13.5 | -1.0694 | 0.01414 | -0.0858 | -75.6294
-13 | -1.0343 | 0.01356 | -0.0829 | -76.2758
-12.5 | -0.9907 | 0.01315 | -0.0813 | -75.3384
-12 | -0.9475 | 0.01254 | -0.0797 | -75.5582
-11.5 | -0.9027 | 0.0119 | -0.0784 | -75.8571
-11 | -0.8553 | 0.01135 | -0.0774 | -75.3568
-10.5 | -0.8066 | 0.01082 | -0.0766 | -74.5471
-10 | -0.7561 | 0.01035 | -0.0762 | -73.0531
-9.5 | -0.7083 | 0.00953 | -0.0753 | -74.3232
-9 | -0.6563 | 0.00904 | -0.075 | -72.5996
-8.5 | -0.6027 | 0.00869 | -0.075 | -69.3556
-8 | -0.5483 | 0.00837 | -0.0751 | -65.5078
-7.5 | -0.4931 | 0.00806 | -0.0753 | -61.1787
-7 | -0.4374 | 0.00781 | -0.0756 | -56.0051
-6.5 | -0.3823 | 0.00742 | -0.0758 | -51.5229
-6 | -0.3258 | 0.00716 | -0.0763 | -45.5028
-5.5 | -0.2689 | 0.00696 | -0.0768 | -38.6351
-5 | -0.2116 | 0.00676 | -0.0774 | -31.3018
-4.5 | -0.1543 | 0.00652 | -0.078 | -23.6656
-4 | -0.0966 | 0.00637 | -0.0786 | -15.1648
-3.5 | -0.0386 | 0.00618 | -0.0793 | -6.246
-3 | 0.0193 | 0.00601 | -0.08 | 3.2113
-2.5 | 0.0773 | 0.00565 | -0.0809 | 13.6814
-2 | 0.1353 | 0.00514 | -0.0819 | 26.323
-1 | 0.2541 | 0.00402 | -0.0848 | 63.209
-0.5 | 0.3138 | 0.00388 | -0.0859 | 80.8763
0 | 0.3729 | 0.0039 | -0.0868 | 95.6154
0.5 | 0.4321 | 0.00393 | -0.0876 | 109.9491
1 | 0.491 | 0.00398 | -0.0885 | 123.3668
1.5 | 0.5496 | 0.00406 | -0.0892 | 135.3695
2 | 0.6067 | 0.00424 | -0.0897 | 143.0896
2.5 | 0.6588 | 0.00482 | -0.0894 | 136.6805
3 | 0.7068 | 0.00572 | -0.0883 | 123.5664
3.5 | 0.7546 | 0.00663 | -0.0873 | 113.816
4 | 0.8026 | 0.00747 | -0.0863 | 107.4431
4.5 | 0.8517 | 0.00819 | -0.0855 | 103.9927
5 | 0.9029 | 0.00872 | -0.0849 | 103.5436
5.5 | 0.9555 | 0.00911 | -0.0846 | 104.8847
6 | 1.0078 | 0.00948 | -0.0843 | 106.308
6.5 | 1.0598 | 0.00986 | -0.0839 | 107.4848
7 | 1.1105 | 0.01027 | -0.0833 | 108.1305
7.5 | 1.1598 | 0.01074 | -0.0825 | 107.9888
8.5 | 1.2558 | 0.01167 | -0.0804 | 107.6093
9 | 1.2991 | 0.0123 | -0.0785 | 105.6179
9.5 | 1.3398 | 0.01278 | -0.0761 | 104.8357
10 | 1.3748 | 0.01337 | -0.0726 | 102.8272
10.5 | 1.4085 | 0.01408 | -0.0692 | 100.0355
11 | 1.4399 | 0.01496 | -0.0657 | 96.25
11.5 | 1.4691 | 0.01604 | -0.062 | 91.5898
12 | 1.5016 | 0.01698 | -0.0591 | 88.4335
13 | 1.554 | 0.01927 | -0.0517 | 80.6435
13.5 | 1.582 | 0.0208 | -0.049 | 76.0577
14 | 1.6066 | 0.02266 | -0.0462 | 70.9003
14.5 | 1.6295 | 0.02474 | -0.0435 | 65.865
15 | 1.6544 | 0.02676 | -0.0413 | 61.8236
15.5 | 1.6776 | 0.02901 | -0.0392 | 57.8283
16 | 1.6981 | 0.03159 | -0.0372 | 53.7544
16.5 | 1.7153 | 0.03459 | -0.0353 | 49.5895
17 | 1.729 | 0.03805 | -0.0336 | 45.4402
17.5 | 1.7402 | 0.04199 | -0.0322 | 41.4432
18 | 1.7534 | 0.04589 | -0.0313 | 38.2088
18.5 | 1.7636 | 0.05033 | -0.0307 | 35.0407
19 | 1.7705 | 0.05533 | -0.0305 | 31.9989
19.5 | 1.7735 | 0.06106 | -0.0308 | 29.0452
20 | 1.773 | 0.0675 | -0.0316 | 26.2667

## 77. Re 5M Mach 0.25 (1)
BIGFOIL.COM POLAR EXPORT
NACA65-414
NACA65-414 |  |  |  | Cl Max: | 1.317 | at alpha= | 9.5 | deg
JavaFoil+Calcfoil stall+Eppler ext transition |  |  |  | L/D Max: | 151.029 | at alpha= | 3.5 | deg
Re: | 5000000 |  |  | Cd Min: | 0.00479 | at alpha= | -2 | deg
Mach: | 0.25 |  |  | Cl=0 at alpha= | -3.5574 | deg
|  |  |  | @ Cl=0.1, Cd= | 0.0057077
|  |  |  | @ Cl=0.4, Cd= | 0.0048571
|  |  |  | @ Cl=0.6, Cd= | 0.0051036
alpha (deg) | Cl | Cd | Cm | Cl/Cd
-16 | -0.418 | 0.12429 | -0.03 | -3.365
-15.5 | -0.467 | 0.11783 | -0.03 | -3.967
-15 | -0.512 | 0.10901 | -0.031 | -4.694
-14.5 | -0.55 | 0.10272 | -0.032 | -5.358
-14 | -0.583 | 0.09695 | -0.033 | -6.008
-13.5 | -0.597 | 0.08929 | -0.034 | -6.69
-13 | -0.606 | 0.08499 | -0.035 | -7.129
-12.5 | -0.61 | 0.07882 | -0.037 | -7.734
-12 | -0.608 | 0.07308 | -0.039 | -8.326
-11.5 | -0.605 | 0.06546 | -0.043 | -9.244
-11 | -0.69 | 0.01569 | -0.069 | -43.947
-10.5 | -0.677 | 0.01325 | -0.071 | -51.14
-10 | -0.657 | 0.01149 | -0.073 | -57.229
-9.5 | -0.627 | 0.01074 | -0.074 | -58.389
-9 | -0.591 | 0.01005 | -0.075 | -58.81
-8.5 | -0.55 | 0.00948 | -0.076 | -58.065
-8 | -0.505 | 0.00909 | -0.078 | -55.579
-7.5 | -0.457 | 0.00867 | -0.079 | -52.669
-7 | -0.405 | 0.00836 | -0.08 | -48.445
-6.5 | -0.351 | 0.00807 | -0.081 | -43.482
-6 | -0.295 | 0.00781 | -0.082 | -37.733
-5.5 | -0.237 | 0.00721 | -0.083 | -32.799
-5 | -0.177 | 0.00729 | -0.084 | -24.241
-4.5 | -0.116 | 0.00713 | -0.085 | -16.259
-4 | -0.054 | 0.00688 | -0.086 | -7.912
-3.5 | 0.007 | 0.00671 | -0.086 | 1.115
-3 | 0.07 | 0.00654 | -0.087 | 10.657
-2.5 | 0.132 | 0.00482 | -0.088 | 27.412
-2 | 0.195 | 0.00479 | -0.089 | 40.585
-1.5 | 0.257 | 0.00483 | -0.09 | 53.352
-1 | 0.32 | 0.00485 | -0.091 | 65.901
-0.5 | 0.382 | 0.00484 | -0.092 | 78.932
0 | 0.445 | 0.0049 | -0.092 | 90.874
0.5 | 0.507 | 0.00496 | -0.093 | 102.271
1 | 0.57 | 0.00506 | -0.094 | 112.676
1.5 | 0.632 | 0.00515 | -0.095 | 122.745
2 | 0.692 | 0.00527 | -0.096 | 131.256
2.5 | 0.753 | 0.00541 | -0.096 | 139.19
3 | 0.813 | 0.00556 | -0.097 | 146.085
3.5 | 0.872 | 0.00578 | -0.098 | 151.029
4 | 0.93 | 0.00692 | -0.099 | 134.329
4.5 | 0.985 | 0.00976 | -0.099 | 100.963
5 | 1.039 | 0.01014 | -0.1 | 102.476
5.5 | 1.091 | 0.00999 | -0.101 | 109.162
6 | 1.139 | 0.01038 | -0.102 | 109.707
6.5 | 1.184 | 0.01021 | -0.102 | 115.994
7 | 1.225 | 0.01244 | -0.103 | 98.441
7.5 | 1.26 | 0.01303 | -0.103 | 96.723
8 | 1.286 | 0.01363 | -0.104 | 94.359
8.5 | 1.305 | 0.01435 | -0.104 | 90.941
9 | 1.315 | 0.01507 | -0.105 | 87.271
9.5 | 1.317 | 0.01594 | -0.105 | 82.628
10 | 1.309 | 0.01685 | -0.106 | 77.695
10.5 | 1.292 | 0.01786 | -0.106 | 72.375
11 | 1.265 | 0.01902 | -0.106 | 66.503
11.5 | 1.224 | 0.02098 | -0.106 | 58.345
12 | 1.174 | 0.02295 | -0.106 | 51.164
12.5 | 1.104 | 0.02653 | -0.105 | 41.62
13 | 0.882 | 0.0865 | -0.065 | 10.2
13.5 | 0.808 | 0.09724 | -0.056 | 8.305
14 | 0.733 | 0.10508 | -0.054 | 6.975
14.5 | 0.654 | 0.11239 | -0.053 | 5.823

## 78. Re 5M Mach 0.25 (2)
BIGFOIL.COM POLAR EXPORT
NACA65-414
NACA65-414 |  |  |  | Cl Max: | 1.677 | at alpha= | 17 | deg
XFOIL ncrit=9 |  |  |  | L/D Max: | 146.581 | at alpha= | 2 | deg
Re: | 5000000 |  |  | Cd Min: | 0.1197 | at alpha= | 20 | deg
Mach: | 0.25 |  |  | Cl=0 at alpha= | -3.1553 | deg
|  |  |  | @ Cl=0.1, Cd= | 0.0055834
|  |  |  | @ Cl=0.4, Cd= | 0.0039479
|  |  |  | @ Cl=0.6, Cd= | 0.0042138
alpha (deg) | Cl | Cd | Cm | Cl/Cd
-13 | -0.994 | 0.01729 | -0.1051 | -57.4899
-12.5 | -0.9638 | 0.01642 | -0.1009 | -58.6967
-12 | -0.9442 | 0.01527 | -0.095 | -61.8337
-11.5 | -0.9141 | 0.0141 | -0.0905 | -64.8298
-11 | -0.8723 | 0.01314 | -0.0877 | -66.3851
-10.5 | -0.8272 | 0.01223 | -0.0854 | -67.637
-10 | -0.778 | 0.01152 | -0.0837 | -67.5347
-9.5 | -0.7276 | 0.01078 | -0.0822 | -67.4954
-9 | -0.679 | 0.0098 | -0.0806 | -69.2857
-8.5 | -0.6254 | 0.00918 | -0.0797 | -68.1264
-8 | -0.5692 | 0.00877 | -0.0793 | -64.9031
-7.5 | -0.5125 | 0.00838 | -0.079 | -61.1575
-7 | -0.4546 | 0.00805 | -0.0789 | -56.472
-6.5 | -0.3967 | 0.00772 | -0.0789 | -51.386
-6 | -0.3389 | 0.00734 | -0.079 | -46.1717
-5.5 | -0.2798 | 0.00708 | -0.0793 | -39.5198
-4.5 | -0.161 | 0.00662 | -0.0802 | -24.3202
-4 | -0.1014 | 0.00645 | -0.0808 | -15.7209
-3.5 | -0.0413 | 0.00626 | -0.0814 | -6.5974
-3 | 0.0186 | 0.00608 | -0.0821 | 3.0592
-2.5 | 0.0785 | 0.00577 | -0.0829 | 13.6049
-2 | 0.1384 | 0.00525 | -0.084 | 26.3619
-1.5 | 0.1994 | 0.00448 | -0.0856 | 44.5089
-1 | 0.2609 | 0.00407 | -0.087 | 64.1032
-0.5 | 0.3228 | 0.00392 | -0.0881 | 82.3469
0 | 0.3838 | 0.00394 | -0.089 | 97.4112
0.5 | 0.445 | 0.00397 | -0.0899 | 112.0907
1 | 0.506 | 0.00401 | -0.0908 | 126.1845
2 | 0.6259 | 0.00427 | -0.0921 | 146.5808
2.5 | 0.6794 | 0.00487 | -0.0915 | 139.5072
3 | 0.7278 | 0.00584 | -0.0902 | 124.6233
4 | 0.824 | 0.00771 | -0.0874 | 106.8742
4.5 | 0.8736 | 0.00848 | -0.0861 | 103.0189
5 | 0.9269 | 0.00896 | -0.0854 | 103.4487
5.5 | 0.9809 | 0.00936 | -0.0848 | 104.797
6 | 1.0339 | 0.0098 | -0.084 | 105.5
6.5 | 1.087 | 0.0102 | -0.0831 | 106.5686
7 | 1.1368 | 0.01074 | -0.0816 | 105.8473
8 | 1.2349 | 0.01173 | -0.0782 | 105.2771
8.5 | 1.2722 | 0.01239 | -0.0743 | 102.6796
9 | 1.3092 | 0.01305 | -0.0704 | 100.3218
9.5 | 1.3465 | 0.01378 | -0.0667 | 97.7141
10 | 1.3818 | 0.01468 | -0.063 | 94.1281
10.5 | 1.4135 | 0.01584 | -0.059 | 89.2361
11 | 1.4443 | 0.01717 | -0.0551 | 84.1176
11.5 | 1.4772 | 0.01848 | -0.0517 | 79.9351
12 | 1.5081 | 0.01993 | -0.0482 | 75.6698
12.5 | 1.5304 | 0.02148 | -0.0434 | 71.2477
13 | 1.5538 | 0.02382 | -0.0398 | 65.2309
13.5 | 1.5816 | 0.02597 | -0.037 | 60.901
14 | 1.6064 | 0.02849 | -0.0342 | 56.3847
14.5 | 1.6272 | 0.03145 | -0.0314 | 51.7393
15 | 1.6439 | 0.03495 | -0.0289 | 47.0358
15.5 | 1.6574 | 0.03896 | -0.0266 | 42.5411
16 | 1.6681 | 0.0435 | -0.0248 | 38.3471
16.5 | 1.6753 | 0.04867 | -0.0235 | 34.4216
17 | 1.677 | 0.05478 | -0.0229 | 30.6134
17.5 | 1.6744 | 0.06177 | -0.0231 | 27.107
18 | 1.6658 | 0.06995 | -0.0244 | 23.8142
18.5 | 1.6491 | 0.07978 | -0.027 | 20.6706
19 | 1.6255 | 0.09124 | -0.0313 | 17.8157
19.5 | 1.5951 | 0.10458 | -0.0376 | 15.2524
20 | 1.5585 | 0.1197 | -0.0461 | 13.0201

## 79. Re 5M Mach 0.50 (1)
BIGFOIL.COM POLAR EXPORT
NACA65-414
NACA65-414 |  |  |  | Cl Max: | 1.295 | at alpha= | 20 | deg
JavaFoil+Calcfoil stall+Eppler ext transition |  |  |  | L/D Max: | 149.543 | at alpha= | 3 | deg
Re: | 5000000 |  |  | Cd Min: | 0.00499 | at alpha= | -2 | deg
Mach: | 0.5 |  |  | Cl=0 at alpha= | -3.5588 | deg
|  |  |  | @ Cl=0.1, Cd= | 0.0067423
|  |  |  | @ Cl=0.4, Cd= | 0.0050461
|  |  |  | @ Cl=0.6, Cd= | 0.0052866
alpha (deg) | Cl | Cd | Cm | Cl/Cd
-20 | -0.905 | 0.15766 | -0.037 | -5.74
-19.5 | -0.88 | 0.15535 | -0.038 | -5.665
-19 | -0.851 | 0.14884 | -0.038 | -5.72
-18.5 | -0.822 | 0.14395 | -0.037 | -5.714
-18 | -0.795 | 0.1381 | -0.037 | -5.757
-17.5 | -0.768 | 0.13405 | -0.038 | -5.731
-17 | -0.742 | 0.13321 | -0.039 | -5.57
-16.5 | -0.714 | 0.12745 | -0.038 | -5.6
-16 | -0.685 | 0.12386 | -0.037 | -5.534
-15.5 | -0.658 | 0.11714 | -0.038 | -5.621
-15 | -0.631 | 0.12822 | -0.037 | -4.918
-14.5 | -0.604 | 0.1067 | -0.039 | -5.661
-14 | -0.576 | 0.10349 | -0.039 | -5.569
-13.5 | -0.549 | 0.09507 | -0.039 | -5.773
-13 | -0.522 | 0.0877 | -0.04 | -5.948
-12.5 | -0.495 | 0.0812 | -0.041 | -6.091
-12 | -0.469 | 0.07347 | -0.044 | -6.38
-11.5 | -0.444 | 0.06642 | -0.048 | -6.684
-11 | -0.411 | 0.07817 | -0.039 | -5.256
-10.5 | -0.384 | 0.06911 | -0.04 | -5.55
-10 | -0.356 | 0.06346 | -0.041 | -5.613
-9.5 | -0.329 | 0.05812 | -0.044 | -5.668
-9 | -0.357 | 0.0139 | -0.082 | -25.71
-8.5 | -0.273 | 0.05637 | -0.039 | -4.841
-8 | -0.331 | 0.05203 | -0.041 | -6.367
-7.5 | -0.439 | 0.01083 | -0.086 | -40.521
-7 | -0.415 | 0.0098 | -0.088 | -42.352
-6.5 | -0.371 | 0.00925 | -0.089 | -40.129
-6 | -0.317 | 0.00876 | -0.09 | -36.201
-5.5 | -0.257 | 0.00837 | -0.092 | -30.752
-5 | -0.194 | 0.00803 | -0.093 | -24.119
-4.5 | -0.128 | 0.00775 | -0.094 | -16.478
-4 | -0.06 | 0.0075 | -0.095 | -8.029
-3.5 | 0.008 | 0.00726 | -0.096 | 1.144
-3 | 0.078 | 0.00672 | -0.097 | 11.541
-2.5 | 0.147 | 0.00679 | -0.099 | 21.705
-2 | 0.217 | 0.00499 | -0.1 | 43.602
-1.5 | 0.288 | 0.00501 | -0.101 | 57.452
-1 | 0.358 | 0.00504 | -0.101 | 71.017
-0.5 | 0.427 | 0.00505 | -0.102 | 84.657
0 | 0.498 | 0.00514 | -0.103 | 96.826
0.5 | 0.567 | 0.00523 | -0.104 | 108.393
1 | 0.637 | 0.00535 | -0.105 | 118.987
1.5 | 0.707 | 0.00545 | -0.106 | 129.704
2 | 0.773 | 0.00562 | -0.107 | 137.429
2.5 | 0.84 | 0.00581 | -0.108 | 144.556
3 | 0.906 | 0.00606 | -0.109 | 149.543
3.5 | 0.97 | 0.00669 | -0.11 | 145.1
4 | 1.029 | 0.00957 | -0.11 | 107.501
4.5 | 1.084 | 0.01168 | -0.111 | 92.813
5 | 1.134 | 0.01231 | -0.111 | 92.136
5.5 | 1.175 | 0.01305 | -0.112 | 90.083
6 | 1.204 | 0.01389 | -0.113 | 86.703
6.5 | 1.213 | 0.01485 | -0.113 | 81.709
7 | 1.186 | 0.01604 | -0.114 | 73.919
7.5 | 1.031 | 0.01743 | -0.114 | 59.145
8 | 0.638 | 0.05218 | -0.065 | 12.231
8.5 | 0.659 | 0.06313 | -0.051 | 10.435
9 | 0.832 | 0.02024 | -0.115 | 41.114
9.5 | 0.859 | 0.02217 | -0.115 | 38.754
10 | 0.742 | 0.0682 | -0.061 | 10.886
10.5 | 0.767 | 0.07847 | -0.057 | 9.773
11 | 0.798 | 0.07241 | -0.067 | 11.026
11.5 | 0.822 | 0.08003 | -0.063 | 10.272
12 | 0.848 | 0.08873 | -0.062 | 9.554
12.5 | 0.876 | 0.09666 | -0.065 | 9.064
13 | 0.901 | 0.09866 | -0.064 | 9.134
13.5 | 0.927 | 0.10356 | -0.064 | 8.955
14 | 0.957 | 0.10789 | -0.07 | 8.873
14.5 | 0.984 | 0.11721 | -0.071 | 8.395
15 | 1.008 | 0.11322 | -0.069 | 8.903
15.5 | 1.037 | 0.1192 | -0.072 | 8.699
16 | 1.073 | 0.12116 | -0.08 | 8.853
16.5 | 1.089 | 0.12653 | -0.073 | 8.605
17 | 1.115 | 0.13169 | -0.074 | 8.468
17.5 | 1.147 | 0.13442 | -0.079 | 8.535
18 | 1.19 | 0.13206 | -0.089 | 9.011
18.5 | 1.196 | 0.14607 | -0.078 | 8.186
19 | 1.222 | 0.14792 | -0.079 | 8.261
19.5 | 1.255 | 0.15281 | -0.084 | 8.213
20 | 1.295 | 0.15157 | -0.091 | 8.541

## 80. Re 5M Mach 0.50 (2)
BIGFOIL.COM POLAR EXPORT
NACA65-414
NACA65-414 |  |  |  | Cl Max: | 1.2944 | at alpha= | 9.5 | deg
XFOIL ncrit=9 |  |  |  | L/D Max: | 160.18 | at alpha= | 2 | deg
Re: | 5000000 |  |  | Cd Min: | 0.24668 | at alpha= | -20 | deg
Mach: | 0.5 |  |  | Cl=0 at alpha= | -3.1052 | deg
|  |  |  | @ Cl=0.1, Cd= | 0.006046
|  |  |  | @ Cl=0.4, Cd= | 0.0040954
|  |  |  | @ Cl=0.6, Cd= | 0.0042579
alpha (deg) | Cl | Cd | Cm | Cl/Cd
-20 | -0.6432 | 0.24668 | 0.0138 | -2.6074
-19.5 | -0.6236 | 0.23741 | 0.0087 | -2.6267
-19 | -0.6056 | 0.2277 | 0.0036 | -2.6596
-18.5 | -0.5849 | 0.21974 | -0.0013 | -2.6618
-18 | -0.5644 | 0.21205 | -0.0058 | -2.6616
-17.5 | -0.5502 | 0.20172 | -0.0108 | -2.7275
-17 | -0.5316 | 0.19369 | -0.0153 | -2.7446
-16.5 | -0.5108 | 0.18676 | -0.0194 | -2.7351
-16 | -0.4973 | 0.17709 | -0.024 | -2.8082
-15.5 | -0.4804 | 0.16933 | -0.0281 | -2.8371
-15 | -0.4617 | 0.16238 | -0.0318 | -2.8433
-14.5 | -0.4523 | 0.15462 | -0.0338 | -2.9252
-14 | -0.4211 | 0.14144 | -0.0469 | -2.9772
-13.5 | -0.3859 | 0.12895 | -0.0611 | -2.9926
-13 | -0.341 | 0.11731 | -0.0768 | -2.9068
-12 | -0.3206 | 0.09536 | -0.0946 | -3.362
-11.5 | -0.3304 | 0.08506 | -0.0999 | -3.8843
-11 | -0.3528 | 0.07288 | -0.1069 | -4.8408
-10.5 | -0.3798 | 0.05784 | -0.1175 | -6.5664
-10 | -0.4125 | 0.04574 | -0.126 | -9.0184
-9.5 | -0.4501 | 0.03684 | -0.1294 | -12.2177
-9 | -0.4889 | 0.02964 | -0.1278 | -16.4946
-8.5 | -0.5292 | 0.02349 | -0.1213 | -22.5287
-8 | -0.5499 | 0.01896 | -0.112 | -29.0032
-7.5 | -0.5346 | 0.01461 | -0.1057 | -36.5914
-7 | -0.4997 | 0.0114 | -0.1003 | -43.8333
-6.5 | -0.4502 | 0.00971 | -0.0963 | -46.3646
-5.5 | -0.3271 | 0.00797 | -0.092 | -41.0414
-5 | -0.26 | 0.00751 | -0.0911 | -34.6205
-4.5 | -0.1915 | 0.00717 | -0.0907 | -26.7085
-4 | -0.1231 | 0.00686 | -0.0906 | -17.9446
-3.5 | -0.0544 | 0.00662 | -0.0909 | -8.2175
-3 | 0.0145 | 0.00641 | -0.0913 | 2.2621
-2.5 | 0.0834 | 0.0062 | -0.0919 | 13.4516
-1.5 | 0.2203 | 0.00493 | -0.0944 | 44.6856
-0.5 | 0.362 | 0.00409 | -0.0977 | 88.5086
0 | 0.4322 | 0.0041 | -0.0988 | 105.4146
0.5 | 0.5025 | 0.00413 | -0.0998 | 121.6707
1 | 0.5721 | 0.00423 | -0.1006 | 135.2482
1.5 | 0.6422 | 0.0043 | -0.1015 | 149.3488
2 | 0.7112 | 0.00444 | -0.102 | 160.1802
2.5 | 0.7716 | 0.00504 | -0.1009 | 153.0952
3.5 | 0.8607 | 0.00768 | -0.0932 | 112.0703
4 | 0.9043 | 0.00882 | -0.0889 | 102.5283
4.5 | 0.9534 | 0.00961 | -0.0853 | 99.2092
5 | 1.0028 | 0.01013 | -0.0813 | 98.9931
5.5 | 1.0473 | 0.0108 | -0.0763 | 96.9722
6 | 1.0934 | 0.01153 | -0.0718 | 94.8309
6.5 | 1.1346 | 0.01256 | -0.0665 | 90.3344
7 | 1.1768 | 0.01374 | -0.0616 | 85.6477
7.5 | 1.2155 | 0.01525 | -0.0563 | 79.7049
8 | 1.2512 | 0.01711 | -0.0509 | 73.1268
8.5 | 1.2756 | 0.01979 | -0.0447 | 64.4568
9 | 1.2917 | 0.02325 | -0.0384 | 55.557
9.5 | 1.2944 | 0.02791 | -0.0318 | 46.3776
10 | 1.2913 | 0.03368 | -0.026 | 38.3403
10.5 | 1.2704 | 0.04175 | -0.0218 | 30.4287
11 | 1.2382 | 0.05174 | -0.0204 | 23.9312
11.5 | 1.2039 | 0.06314 | -0.0221 | 19.0672
12 | 1.1697 | 0.076 | -0.0269 | 15.3908
12.5 | 1.1372 | 0.09039 | -0.0347 | 12.581
13 | 1.1084 | 0.1062 | -0.0449 | 10.4369
13.5 | 1.085 | 0.12291 | -0.0565 | 8.8276
14 | 1.066 | 0.13964 | -0.0673 | 7.6339
14.5 | 1.0456 | 0.15278 | -0.0734 | 6.8438

## 81. Re 6M Mach 0.00 (1)
BIGFOIL.COM POLAR EXPORT
NACA65-414
NACA65-414 |  |  |  | Cl Max: | 1.37 | at alpha= | 11 | deg
JavaFoil+Calcfoil stall+Eppler ext transition |  |  |  | L/D Max: | 144.195 | at alpha= | 3 | deg
Re: | 6000000 |  |  | Cd Min: | 0.00471 | at alpha= | -2 | deg
Mach: | 0 |  |  | Cl=0 at alpha= | -3.5583 | deg
|  |  |  | @ Cl=0.1, Cd= | 0.0055625
|  |  |  | @ Cl=0.4, Cd= | 0.0047544
|  |  |  | @ Cl=0.6, Cd= | 0.00499
alpha (deg) | Cl | Cd | Cm | Cl/Cd
-18 | -0.622 | 0.13475 | -0.03 | -4.613
-17.5 | -0.64 | 0.13035 | -0.03 | -4.907
-17 | -0.657 | 0.12137 | -0.031 | -5.415
-16.5 | -0.673 | 0.11593 | -0.032 | -5.801
-16 | -0.686 | 0.10982 | -0.033 | -6.249
-15.5 | -0.699 | 0.10084 | -0.035 | -6.936
-15 | -0.706 | 0.09846 | -0.035 | -7.169
-14.5 | -0.717 | 0.08694 | -0.039 | -8.246
-14 | -0.725 | 0.07739 | -0.043 | -9.362
-13.5 | -0.735 | 0.05966 | -0.05 | -12.314
-13 | -0.806 | 0.01869 | -0.063 | -43.102
-12.5 | -0.794 | 0.0165 | -0.065 | -48.117
-12 | -0.781 | 0.01406 | -0.066 | -55.557
-11.5 | -0.762 | 0.01235 | -0.068 | -61.692
-11 | -0.735 | 0.01163 | -0.069 | -63.198
-10.5 | -0.706 | 0.01074 | -0.07 | -65.701
-10 | -0.671 | 0.01011 | -0.071 | -66.408
-9.5 | -0.633 | 0.00962 | -0.072 | -65.831
-9 | -0.592 | 0.00912 | -0.073 | -64.861
-8.5 | -0.547 | 0.00874 | -0.074 | -62.609
-8 | -0.5 | 0.0084 | -0.075 | -59.472
-7.5 | -0.45 | 0.0081 | -0.076 | -55.485
-7 | -0.398 | 0.00786 | -0.078 | -50.58
-6.5 | -0.343 | 0.00727 | -0.079 | -47.228
-6 | -0.287 | 0.0073 | -0.079 | -39.369
-5.5 | -0.23 | 0.00715 | -0.08 | -32.17
-5 | -0.172 | 0.00687 | -0.081 | -24.971
-4.5 | -0.112 | 0.00673 | -0.082 | -16.707
-4 | -0.053 | 0.00658 | -0.083 | -8.022
-3.5 | 0.007 | 0.00647 | -0.084 | 1.12
-3 | 0.067 | 0.00652 | -0.085 | 10.36
-2.5 | 0.128 | 0.00475 | -0.085 | 26.938
-2 | 0.188 | 0.00471 | -0.086 | 40
-1.5 | 0.249 | 0.00472 | -0.087 | 52.832
-1 | 0.31 | 0.00472 | -0.088 | 65.597
-0.5 | 0.37 | 0.00472 | -0.089 | 78.425
0 | 0.431 | 0.00479 | -0.09 | 89.921
0.5 | 0.491 | 0.00483 | -0.09 | 101.692
1 | 0.552 | 0.00491 | -0.091 | 112.377
1.5 | 0.612 | 0.00501 | -0.092 | 122.212
2 | 0.67 | 0.00513 | -0.093 | 130.649
2.5 | 0.729 | 0.00527 | -0.093 | 138.318
3 | 0.788 | 0.00546 | -0.094 | 144.195
3.5 | 0.845 | 0.00631 | -0.095 | 134.073
4 | 0.902 | 0.00708 | -0.096 | 127.479
4.5 | 0.956 | 0.00912 | -0.096 | 104.804
5 | 1.01 | 0.00944 | -0.097 | 106.955
5.5 | 1.061 | 0.00979 | -0.098 | 108.456
6 | 1.111 | 0.0102 | -0.098 | 108.927
6.5 | 1.158 | 0.00997 | -0.099 | 116.206
7 | 1.202 | 0.01039 | -0.1 | 115.785
7.5 | 1.243 | 0.01021 | -0.1 | 121.804
8 | 1.277 | 0.01242 | -0.101 | 102.792
8.5 | 1.306 | 0.01295 | -0.101 | 100.856
9 | 1.329 | 0.01354 | -0.102 | 98.204
9.5 | 1.348 | 0.01411 | -0.102 | 95.552
10 | 1.361 | 0.01484 | -0.103 | 91.672
10.5 | 1.368 | 0.01554 | -0.103 | 88.057
11 | 1.37 | 0.01637 | -0.104 | 83.667
11.5 | 1.366 | 0.01728 | -0.104 | 79.057
12 | 1.357 | 0.01824 | -0.104 | 74.413
12.5 | 1.34 | 0.01951 | -0.104 | 68.667
13 | 1.314 | 0.0206 | -0.105 | 63.757
13.5 | 1.281 | 0.02224 | -0.105 | 57.621
14 | 1.241 | 0.02474 | -0.104 | 50.149
14.5 | 1.203 | 0.02625 | -0.104 | 45.84
15 | 1.154 | 0.0302 | -0.104 | 38.215
15.5 | 1.087 | 0.04007 | -0.1 | 27.138
16 | 0.96 | 0.08553 | -0.083 | 11.229

## 82. Re 6M Mach 0.00 (2)
BIGFOIL.COM POLAR EXPORT
NACA65-414
NACA65-414 |  |  |  | Cl Max: | 1.8169 | at alpha= | 20 | deg
XFOIL ncrit=9 |  |  |  | L/D Max: | 142.648 | at alpha= | 2 | deg
Re: | 6000000 |  |  | Cd Min: | 0.05884 | at alpha= | 20 | deg
Mach: | 0 |  |  | Cl=0 at alpha= | -3.1744 | deg
|  |  |  | @ Cl=0.1, Cd= | 0.0053664
|  |  |  | @ Cl=0.4, Cd= | 0.0037841
|  |  |  | @ Cl=0.6, Cd= | 0.0042129
alpha (deg) | Cl | Cd | Cm | Cl/Cd
-20 | -1.4946 | 0.03841 | -0.0773 | -38.9117
-19.5 | -1.4869 | 0.03436 | -0.078 | -43.2742
-19 | -1.4763 | 0.0308 | -0.0781 | -47.9318
-18.5 | -1.4586 | 0.028 | -0.078 | -52.0929
-18 | -1.4392 | 0.02544 | -0.0775 | -56.5723
-17.5 | -1.4144 | 0.0234 | -0.0768 | -60.4444
-17 | -1.3896 | 0.02148 | -0.0758 | -64.6927
-16.5 | -1.3604 | 0.01999 | -0.0747 | -68.054
-16 | -1.3299 | 0.01874 | -0.0733 | -70.9658
-15.5 | -1.2977 | 0.01723 | -0.0724 | -75.3163
-15 | -1.2254 | 0.01627 | -0.0782 | -75.3165
-14.5 | -1.1449 | 0.01439 | -0.0869 | -79.5622
-14 | -1.1213 | 0.01364 | -0.0825 | -82.2067
-13.5 | -1.0864 | 0.01295 | -0.0799 | -83.8919
-13 | -1.0459 | 0.01235 | -0.0781 | -84.6883
-12.5 | -1.0011 | 0.0119 | -0.077 | -84.1261
-11.5 | -0.9075 | 0.0109 | -0.0753 | -83.2569
-11 | -0.8586 | 0.01043 | -0.0748 | -82.3202
-10.5 | -0.8086 | 0.00997 | -0.0744 | -81.1033
-10 | -0.7572 | 0.00957 | -0.0742 | -79.1223
-9.5 | -0.7053 | 0.00919 | -0.0741 | -76.7465
-9 | -0.6545 | 0.00861 | -0.0738 | -76.0163
-8.5 | -0.6009 | 0.00825 | -0.0739 | -72.8364
-8 | -0.5463 | 0.00795 | -0.0742 | -68.717
-7.5 | -0.4914 | 0.00767 | -0.0745 | -64.0678
-7 | -0.4357 | 0.00744 | -0.0749 | -58.5618
-6.5 | -0.38 | 0.00714 | -0.0754 | -53.2213
-6 | -0.324 | 0.00689 | -0.0758 | -47.0247
-5.5 | -0.2671 | 0.00668 | -0.0764 | -39.985
-5 | -0.21 | 0.00652 | -0.0771 | -32.2086
-4.5 | -0.1529 | 0.0063 | -0.0777 | -24.2698
-3.5 | -0.0377 | 0.00598 | -0.0791 | -6.3043
-3 | 0.0202 | 0.00582 | -0.0799 | 3.4708
-2.5 | 0.0779 | 0.00553 | -0.0807 | 14.0868
-2 | 0.136 | 0.0051 | -0.0818 | 26.6667
-1.5 | 0.1945 | 0.00452 | -0.0831 | 43.031
-1 | 0.254 | 0.00399 | -0.0846 | 63.6591
-0.5 | 0.3135 | 0.00377 | -0.0858 | 83.1565
0 | 0.3724 | 0.00377 | -0.0867 | 98.7798
0.5 | 0.4311 | 0.0038 | -0.0876 | 113.4474
1 | 0.4895 | 0.00387 | -0.0884 | 126.4858
1.5 | 0.5477 | 0.00395 | -0.0891 | 138.6582
2 | 0.6034 | 0.00423 | -0.0894 | 142.6478
2.5 | 0.6518 | 0.00509 | -0.0885 | 128.055
3 | 0.701 | 0.00589 | -0.0878 | 119.0153
3.5 | 0.7503 | 0.00666 | -0.0871 | 112.6577
4 | 0.7995 | 0.0074 | -0.0863 | 108.0405
4.5 | 0.85 | 0.008 | -0.0858 | 106.25
5 | 0.9022 | 0.00843 | -0.0855 | 107.0225
6 | 1.0074 | 0.00916 | -0.0852 | 109.9782
6.5 | 1.0599 | 0.00949 | -0.085 | 111.686
7 | 1.1105 | 0.0099 | -0.0845 | 112.1717
7.5 | 1.1611 | 0.01029 | -0.084 | 112.8377
8 | 1.2107 | 0.0107 | -0.0834 | 113.1495
8.5 | 1.2578 | 0.01121 | -0.0823 | 112.2034
9.5 | 1.3492 | 0.01219 | -0.0798 | 110.6809
10 | 1.3888 | 0.01271 | -0.0773 | 109.2683
11 | 1.4514 | 0.01416 | -0.0697 | 102.5
11.5 | 1.485 | 0.0149 | -0.0667 | 99.6644
12 | 1.5179 | 0.01573 | -0.0639 | 96.4971
12.5 | 1.5487 | 0.01669 | -0.0609 | 92.7921
13 | 1.5698 | 0.0177 | -0.0562 | 88.6893
13.5 | 1.5978 | 0.01908 | -0.0534 | 83.7421
14 | 1.6226 | 0.02074 | -0.0504 | 78.2353
14.5 | 1.6484 | 0.02242 | -0.0479 | 73.5236
15 | 1.6745 | 0.02417 | -0.0457 | 69.2801
15.5 | 1.6987 | 0.02613 | -0.0435 | 65.0096
16 | 1.72 | 0.02841 | -0.0413 | 60.5421
16.5 | 1.7385 | 0.03101 | -0.0393 | 56.0626
17 | 1.754 | 0.03403 | -0.0373 | 51.5428
17.5 | 1.7676 | 0.03737 | -0.0357 | 47.3
18 | 1.7834 | 0.04069 | -0.0345 | 43.829
18.5 | 1.7964 | 0.04442 | -0.0335 | 40.4412
19 | 1.8067 | 0.04864 | -0.0329 | 37.1443
19.5 | 1.8144 | 0.05332 | -0.0326 | 34.0285
20 | 1.8169 | 0.05884 | -0.0327 | 30.8787

## 83. Re 6M Mach 0.10 (1)
BIGFOIL.COM POLAR EXPORT
NACA65-414
NACA65-414 |  |  |  | Cl Max: | 1.361 | at alpha= | 10.5 | deg
JavaFoil+Calcfoil stall+Eppler ext transition |  |  |  | L/D Max: | 144.458 | at alpha= | 3 | deg
Re: | 6000000 |  |  | Cd Min: | 0.0047 | at alpha= | -2 | deg
Mach: | 0.1 |  |  | Cl=0 at alpha= | -3.5583 | deg
|  |  |  | @ Cl=0.1, Cd= | 0.0055772
|  |  |  | @ Cl=0.4, Cd= | 0.0047929
|  |  |  | @ Cl=0.6, Cd= | 0.0050305
alpha (deg) | Cl | Cd | Cm | Cl/Cd
-18 | -0.581 | 0.13797 | -0.029 | -4.208
-17.5 | -0.602 | 0.13193 | -0.029 | -4.563
-17 | -0.623 | 0.12463 | -0.031 | -5
-16.5 | -0.642 | 0.11786 | -0.032 | -5.448
-16 | -0.659 | 0.11147 | -0.032 | -5.914
-15.5 | -0.675 | 0.10337 | -0.034 | -6.532
-15 | -0.685 | 0.10014 | -0.034 | -6.844
-14.5 | -0.698 | 0.09002 | -0.038 | -7.75
-14 | -0.705 | 0.08289 | -0.04 | -8.508
-13.5 | -0.701 | 0.07672 | -0.042 | -9.136
-13 | -0.784 | 0.02235 | -0.062 | -35.081
-12.5 | -0.774 | 0.01982 | -0.064 | -39.072
-12 | -0.773 | 0.01472 | -0.066 | -52.5
-11.5 | -0.755 | 0.01295 | -0.068 | -58.333
-11 | -0.731 | 0.01195 | -0.069 | -61.202
-10.5 | -0.703 | 0.01107 | -0.07 | -63.468
-10 | -0.67 | 0.01023 | -0.072 | -65.542
-9.5 | -0.633 | 0.00972 | -0.073 | -65.094
-9 | -0.592 | 0.0092 | -0.074 | -64.356
-8.5 | -0.548 | 0.00879 | -0.075 | -62.329
-8 | -0.501 | 0.00844 | -0.076 | -59.311
-7.5 | -0.451 | 0.00816 | -0.077 | -55.28
-7 | -0.399 | 0.0079 | -0.078 | -50.506
-6.5 | -0.345 | 0.00731 | -0.079 | -47.19
-6 | -0.289 | 0.00739 | -0.08 | -39.044
-5.5 | -0.231 | 0.00713 | -0.081 | -32.419
-5 | -0.172 | 0.00696 | -0.082 | -24.759
-4.5 | -0.113 | 0.0068 | -0.082 | -16.601
-4 | -0.053 | 0.00661 | -0.083 | -8.021
-3.5 | 0.007 | 0.00644 | -0.084 | 1.131
-3 | 0.068 | 0.00649 | -0.085 | 10.451
-2.5 | 0.129 | 0.00475 | -0.086 | 27.067
-2 | 0.189 | 0.0047 | -0.087 | 40.318
-1.5 | 0.251 | 0.00472 | -0.088 | 53.066
-1 | 0.311 | 0.00471 | -0.088 | 66.091
-0.5 | 0.372 | 0.00477 | -0.089 | 78.073
0 | 0.433 | 0.00482 | -0.09 | 89.885
0.5 | 0.494 | 0.00486 | -0.091 | 101.655
1 | 0.554 | 0.00494 | -0.092 | 112.329
1.5 | 0.615 | 0.00506 | -0.092 | 121.656
2 | 0.673 | 0.00515 | -0.093 | 130.678
2.5 | 0.733 | 0.0053 | -0.094 | 138.329
3 | 0.791 | 0.00548 | -0.095 | 144.458
3.5 | 0.85 | 0.00632 | -0.095 | 134.463
4 | 0.906 | 0.0071 | -0.096 | 127.664
4.5 | 0.961 | 0.00914 | -0.097 | 105.109
5 | 1.014 | 0.00948 | -0.098 | 107.045
5.5 | 1.066 | 0.00988 | -0.098 | 107.928
6 | 1.116 | 0.01024 | -0.099 | 108.951
6.5 | 1.163 | 0.01003 | -0.1 | 115.913
7 | 1.206 | 0.01048 | -0.1 | 115.114
7.5 | 1.246 | 0.01029 | -0.101 | 121.183
8 | 1.279 | 0.01253 | -0.101 | 102.114
8.5 | 1.307 | 0.01308 | -0.102 | 99.888
9 | 1.329 | 0.01363 | -0.102 | 97.549
9.5 | 1.346 | 0.01432 | -0.103 | 93.967
10 | 1.356 | 0.01503 | -0.103 | 90.24
10.5 | 1.361 | 0.01578 | -0.104 | 86.204
11 | 1.359 | 0.01662 | -0.104 | 81.786
11.5 | 1.352 | 0.01756 | -0.104 | 76.97
12 | 1.338 | 0.01881 | -0.105 | 71.151
12.5 | 1.316 | 0.02014 | -0.105 | 65.332
13 | 1.285 | 0.02137 | -0.105 | 60.11
13.5 | 1.247 | 0.02293 | -0.105 | 54.394
14 | 1.203 | 0.02525 | -0.105 | 47.648
14.5 | 1.152 | 0.02873 | -0.104 | 40.098
15 | 1.09 | 0.03528 | -0.102 | 30.911
15.5 | 0.923 | 0.0995 | -0.072 | 9.272

## 84. Re 6M Mach 0.10 (2)
BIGFOIL.COM POLAR EXPORT
NACA65-414
NACA65-414 |  |  |  | Cl Max: | 1.7981 | at alpha= | 19.5 | deg
XFOIL ncrit=9 |  |  |  | L/D Max: | 143.475 | at alpha= | 2 | deg
Re: | 6000000 |  |  | Cd Min: | 0.06473 | at alpha= | 20 | deg
Mach: | 0.1 |  |  | Cl=0 at alpha= | -3.1724 | deg
|  |  |  | @ Cl=0.1, Cd= | 0.0053853
|  |  |  | @ Cl=0.4, Cd= | 0.0037873
|  |  |  | @ Cl=0.6, Cd= | 0.0041955
alpha (deg) | Cl | Cd | Cm | Cl/Cd
-14 | -1.1132 | 0.01408 | -0.0878 | -79.0625
-13.5 | -1.0896 | 0.01335 | -0.0829 | -81.618
-13 | -1.0505 | 0.01269 | -0.0806 | -82.7817
-12.5 | -1.0061 | 0.0122 | -0.0792 | -82.4672
-11.5 | -0.913 | 0.01113 | -0.077 | -82.0305
-11 | -0.8641 | 0.01062 | -0.0762 | -81.3653
-10.5 | -0.8141 | 0.01013 | -0.0757 | -80.3653
-10 | -0.7625 | 0.0097 | -0.0753 | -78.6082
-9.5 | -0.7101 | 0.0093 | -0.0751 | -76.3548
-9 | -0.659 | 0.00872 | -0.0747 | -75.5734
-8.5 | -0.6053 | 0.00832 | -0.0747 | -72.7524
-8 | -0.5503 | 0.008 | -0.0749 | -68.7875
-7.5 | -0.4949 | 0.00772 | -0.0751 | -64.1062
-7 | -0.439 | 0.00747 | -0.0755 | -58.7684
-6.5 | -0.3826 | 0.00719 | -0.0759 | -53.2128
-6 | -0.3263 | 0.00692 | -0.0763 | -47.1532
-5.5 | -0.2691 | 0.0067 | -0.0769 | -40.1642
-5 | -0.2116 | 0.00653 | -0.0775 | -32.4043
-4.5 | -0.1541 | 0.00632 | -0.0781 | -24.3829
-4 | -0.0961 | 0.00616 | -0.0788 | -15.6006
-3.5 | -0.0382 | 0.006 | -0.0795 | -6.3667
-3 | 0.0201 | 0.00583 | -0.0803 | 3.4477
-2.5 | 0.0781 | 0.00555 | -0.0811 | 14.0721
-2 | 0.1366 | 0.00511 | -0.0821 | 26.7319
-1 | 0.2553 | 0.00399 | -0.085 | 63.985
-0.5 | 0.3151 | 0.00378 | -0.0862 | 83.3598
0 | 0.3744 | 0.00377 | -0.0871 | 99.3103
0.5 | 0.4335 | 0.00381 | -0.088 | 113.7795
1 | 0.4923 | 0.00387 | -0.0888 | 127.2093
1.5 | 0.5509 | 0.00395 | -0.0895 | 139.4684
2 | 0.6069 | 0.00423 | -0.0898 | 143.4752
2.5 | 0.6555 | 0.00509 | -0.0889 | 128.7819
3 | 0.7048 | 0.00591 | -0.0881 | 119.2555
3.5 | 0.7543 | 0.00668 | -0.0874 | 112.9192
4 | 0.8035 | 0.00744 | -0.0865 | 107.9973
5 | 0.9068 | 0.00847 | -0.0857 | 107.0602
5.5 | 0.96 | 0.00883 | -0.0855 | 108.7203
6 | 1.0125 | 0.00921 | -0.0852 | 109.9349
6.5 | 1.0652 | 0.00954 | -0.0849 | 111.6562
7 | 1.1159 | 0.00998 | -0.0843 | 111.8136
7.5 | 1.1669 | 0.01036 | -0.0838 | 112.6351
8 | 1.2164 | 0.01079 | -0.083 | 112.734
8.5 | 1.2631 | 0.01133 | -0.0817 | 111.4828
9 | 1.3096 | 0.01182 | -0.0804 | 110.7953
9.5 | 1.3542 | 0.01232 | -0.0787 | 109.9188
10 | 1.3899 | 0.01287 | -0.0753 | 107.9953
10.5 | 1.4224 | 0.01357 | -0.0715 | 104.8195
11 | 1.4533 | 0.01442 | -0.0678 | 100.7836
11.5 | 1.4872 | 0.01522 | -0.0647 | 97.7135
12 | 1.5199 | 0.01612 | -0.0617 | 94.2866
12.5 | 1.5502 | 0.01718 | -0.0586 | 90.2328
13 | 1.5714 | 0.01831 | -0.0539 | 85.822
13.5 | 1.5981 | 0.01986 | -0.0509 | 80.4683
14 | 1.6236 | 0.02159 | -0.048 | 75.2015
14.5 | 1.6506 | 0.02331 | -0.0456 | 70.8108
15 | 1.6757 | 0.02524 | -0.0432 | 66.3906
15.5 | 1.6989 | 0.02741 | -0.0409 | 61.981
16 | 1.7181 | 0.03 | -0.0386 | 57.27
16.5 | 1.7336 | 0.03305 | -0.0364 | 52.4539
17 | 1.7495 | 0.03622 | -0.0346 | 48.302
17.5 | 1.7656 | 0.03956 | -0.0332 | 44.6309
18 | 1.7794 | 0.04328 | -0.0321 | 41.1137
18.5 | 1.789 | 0.04763 | -0.0312 | 37.5604
19 | 1.7957 | 0.05252 | -0.0308 | 34.1908
19.5 | 1.7981 | 0.05814 | -0.0308 | 30.9271
20 | 1.7953 | 0.06473 | -0.0314 | 27.7352

## 85. Re 6M Mach 0.25 (1)
BIGFOIL.COM POLAR EXPORT
NACA65-414
NACA65-414 |  |  |  | Cl Max: | 1.319 | at alpha= | 9.5 | deg
JavaFoil+Calcfoil stall+Eppler ext transition |  |  |  | L/D Max: | 146.439 | at alpha= | 3 | deg
Re: | 6000000 |  |  | Cd Min: | 0.00474 | at alpha= | -1.5 | deg
Mach: | 0.25 |  |  | Cl=0 at alpha= | -3.5574 | deg
|  |  |  | @ Cl=0.1, Cd= | 0.0056116
|  |  |  | @ Cl=0.4, Cd= | 0.0048229
|  |  |  | @ Cl=0.6, Cd= | 0.0050229
alpha (deg) | Cl | Cd | Cm | Cl/Cd
-16 | -0.418 | 0.13177 | -0.029 | -3.173
-15.5 | -0.468 | 0.11623 | -0.03 | -4.023
-15 | -0.512 | 0.10867 | -0.032 | -4.712
-14.5 | -0.551 | 0.10063 | -0.032 | -5.472
-14 | -0.583 | 0.09548 | -0.033 | -6.104
-13.5 | -0.598 | 0.08885 | -0.035 | -6.731
-13 | -0.606 | 0.08334 | -0.036 | -7.277
-12.5 | -0.611 | 0.07739 | -0.038 | -7.893
-12 | -0.611 | 0.0712 | -0.041 | -8.575
-11.5 | -0.619 | 0.05497 | -0.051 | -11.269
-11 | -0.697 | 0.01388 | -0.07 | -50.193
-10.5 | -0.68 | 0.01248 | -0.072 | -54.541
-10 | -0.659 | 0.01107 | -0.073 | -59.502
-9.5 | -0.628 | 0.01038 | -0.074 | -60.498
-9 | -0.592 | 0.00974 | -0.075 | -60.793
-8.5 | -0.551 | 0.00918 | -0.077 | -60.03
-8 | -0.506 | 0.00882 | -0.078 | -57.346
-7.5 | -0.457 | 0.00842 | -0.079 | -54.31
-7 | -0.406 | 0.00814 | -0.08 | -49.844
-6.5 | -0.352 | 0.00784 | -0.081 | -44.835
-6 | -0.295 | 0.00697 | -0.082 | -42.362
-5.5 | -0.237 | 0.00726 | -0.083 | -32.621
-5 | -0.177 | 0.00709 | -0.084 | -24.928
-4.5 | -0.116 | 0.00693 | -0.085 | -16.73
-4 | -0.054 | 0.00667 | -0.086 | -8.156
-3.5 | 0.007 | 0.00657 | -0.086 | 1.138
-3 | 0.07 | 0.00641 | -0.087 | 10.863
-2.5 | 0.132 | 0.00476 | -0.088 | 27.766
-2 | 0.195 | 0.00476 | -0.089 | 40.898
-1.5 | 0.257 | 0.00474 | -0.09 | 54.3
-1 | 0.32 | 0.00475 | -0.091 | 67.327
-0.5 | 0.382 | 0.00482 | -0.092 | 79.376
0 | 0.445 | 0.00483 | -0.092 | 92.051
0.5 | 0.507 | 0.0049 | -0.093 | 103.553
1 | 0.57 | 0.00496 | -0.094 | 114.859
1.5 | 0.632 | 0.00509 | -0.095 | 124.09
2 | 0.692 | 0.00522 | -0.096 | 132.547
2.5 | 0.753 | 0.00536 | -0.097 | 140.513
3 | 0.813 | 0.00555 | -0.097 | 146.439
3.5 | 0.872 | 0.00649 | -0.098 | 134.352
4 | 0.93 | 0.00738 | -0.099 | 125.964
4.5 | 0.985 | 0.00946 | -0.099 | 104.124
5 | 1.039 | 0.00982 | -0.1 | 105.795
5.5 | 1.091 | 0.01025 | -0.101 | 106.382
6 | 1.14 | 0.01005 | -0.102 | 113.372
6.5 | 1.185 | 0.01049 | -0.102 | 112.976
7 | 1.226 | 0.01206 | -0.103 | 101.587
7.5 | 1.261 | 0.01263 | -0.103 | 99.902
8 | 1.287 | 0.0132 | -0.104 | 97.538
8.5 | 1.306 | 0.01389 | -0.104 | 94.041
9 | 1.317 | 0.01459 | -0.105 | 90.277
9.5 | 1.319 | 0.01541 | -0.105 | 85.558
10 | 1.311 | 0.01629 | -0.106 | 80.504
10.5 | 1.294 | 0.01723 | -0.106 | 75.099
11 | 1.267 | 0.01834 | -0.106 | 69.077
11.5 | 1.227 | 0.02011 | -0.106 | 61.024
12 | 1.178 | 0.02196 | -0.106 | 53.647
12.5 | 1.112 | 0.02467 | -0.106 | 45.079
13 | 0.891 | 0.08072 | -0.071 | 11.041
13.5 | 0.809 | 0.09571 | -0.058 | 8.447
14 | 0.733 | 0.10465 | -0.055 | 7.008
14.5 | 0.655 | 0.11209 | -0.054 | 5.841

## 86. Re 6M Mach 0.25 (2)
BIGFOIL.COM POLAR EXPORT
NACA65-414
NACA65-414 |  |  |  | Cl Max: | 1.7093 | at alpha= | 17 | deg
XFOIL ncrit=9 |  |  |  | L/D Max: | 142.764 | at alpha= | 1.5 | deg
Re: | 6000000 |  |  | Cd Min: | 0.11474 | at alpha= | 20 | deg
Mach: | 0.25 |  |  | Cl=0 at alpha= | -3.1617 | deg
|  |  |  | @ Cl=0.1, Cd= | 0.0055038
|  |  |  | @ Cl=0.4, Cd= | 0.0038071
|  |  |  | @ Cl=0.6, Cd= | 0.004316
alpha (deg) | Cl | Cd | Cm | Cl/Cd
-13.5 | -1.0487 | 0.01712 | -0.1068 | -61.2558
-12.5 | -1.0036 | 0.0148 | -0.0962 | -67.8108
-12 | -0.9737 | 0.01393 | -0.0914 | -69.8995
-11.5 | -0.933 | 0.01296 | -0.0883 | -71.9907
-10.5 | -0.8394 | 0.01133 | -0.0839 | -74.0865
-10 | -0.7882 | 0.01067 | -0.0825 | -73.8707
-9.5 | -0.7358 | 0.01004 | -0.0812 | -73.2869
-9 | -0.6816 | 0.0095 | -0.0803 | -71.7474
-8.5 | -0.6285 | 0.00882 | -0.0794 | -71.2585
-8 | -0.5723 | 0.00836 | -0.0789 | -68.4569
-7.5 | -0.5146 | 0.008 | -0.0788 | -64.325
-7 | -0.4565 | 0.00769 | -0.0787 | -59.3628
-6.5 | -0.3978 | 0.00743 | -0.0789 | -53.5397
-6 | -0.3393 | 0.00708 | -0.0791 | -47.9237
-5 | -0.2205 | 0.00662 | -0.0799 | -33.3082
-4.5 | -0.1609 | 0.00643 | -0.0804 | -25.0233
-4 | -0.1008 | 0.00623 | -0.081 | -16.1798
-3.5 | -0.0408 | 0.00608 | -0.0816 | -6.7105
-3 | 0.0195 | 0.0059 | -0.0824 | 3.3051
-2.5 | 0.0795 | 0.00565 | -0.0832 | 14.0708
-2 | 0.1398 | 0.00522 | -0.0842 | 26.7816
-1.5 | 0.2004 | 0.00462 | -0.0855 | 43.3766
-1 | 0.2625 | 0.00402 | -0.0872 | 65.2985
-0.5 | 0.3241 | 0.00382 | -0.0884 | 84.8429
0 | 0.3856 | 0.0038 | -0.0894 | 101.4737
0.5 | 0.4467 | 0.00383 | -0.0903 | 116.6319
1 | 0.5075 | 0.0039 | -0.0911 | 130.1282
1.5 | 0.5682 | 0.00398 | -0.0919 | 142.7638
2.5 | 0.6761 | 0.00512 | -0.0911 | 132.0508
3.5 | 0.7755 | 0.00686 | -0.0889 | 113.0466
4 | 0.8251 | 0.00767 | -0.0877 | 107.575
4.5 | 0.8769 | 0.00829 | -0.0868 | 105.778
5 | 0.9313 | 0.00871 | -0.0862 | 106.9231
5.5 | 0.986 | 0.00909 | -0.0858 | 108.4708
6 | 1.0402 | 0.00947 | -0.0851 | 109.8416
7 | 1.145 | 0.01035 | -0.0831 | 110.628
7.5 | 1.1961 | 0.0108 | -0.0818 | 110.75
8 | 1.244 | 0.01136 | -0.0798 | 109.507
9 | 1.3258 | 0.0125 | -0.0732 | 106.064
9.5 | 1.3622 | 0.0132 | -0.0692 | 103.197
10 | 1.3962 | 0.01409 | -0.0651 | 99.0916
10.5 | 1.4283 | 0.01519 | -0.061 | 94.029
11 | 1.4632 | 0.01624 | -0.0575 | 90.0985
11.5 | 1.4965 | 0.01748 | -0.0539 | 85.6121
12 | 1.5282 | 0.0189 | -0.0504 | 80.8571
12.5 | 1.5522 | 0.02067 | -0.0461 | 75.0943
13 | 1.5761 | 0.0224 | -0.0418 | 70.3616
13.5 | 1.6042 | 0.02447 | -0.0388 | 65.5578
14 | 1.6291 | 0.02689 | -0.0358 | 60.5839
14.5 | 1.648 | 0.0299 | -0.0327 | 55.1171
15 | 1.667 | 0.03311 | -0.03 | 50.3473
15.5 | 1.6839 | 0.0367 | -0.0276 | 45.8828
16 | 1.6963 | 0.04094 | -0.0256 | 41.4338
16.5 | 1.7052 | 0.04578 | -0.024 | 37.2477
17 | 1.7093 | 0.05144 | -0.023 | 33.229
17.5 | 1.7076 | 0.05808 | -0.0227 | 29.4008
18 | 1.6982 | 0.06611 | -0.0235 | 25.6875
18.5 | 1.6799 | 0.07583 | -0.0257 | 22.1535
19 | 1.6522 | 0.08759 | -0.0297 | 18.8629
19.5 | 1.6232 | 0.10043 | -0.0354 | 16.1625
20 | 1.5896 | 0.11474 | -0.0431 | 13.8539

## 87. Re 6M Mach 0.50 (1)
BIGFOIL.COM POLAR EXPORT
NACA65-414
NACA65-414 |  |  |  | Cl Max: | 1.31 | at alpha= | 20 | deg
JavaFoil+Calcfoil stall+Eppler ext transition |  |  |  | L/D Max: | 151.172 | at alpha= | 3 | deg
Re: | 6000000 |  |  | Cd Min: | 0.00491 | at alpha= | -1.5 | deg
Mach: | 0.5 |  |  | Cl=0 at alpha= | -3.5588 | deg
|  |  |  | @ Cl=0.1, Cd= | 0.0065787
|  |  |  | @ Cl=0.4, Cd= | 0.0049543
|  |  |  | @ Cl=0.6, Cd= | 0.0051924
alpha (deg) | Cl | Cd | Cm | Cl/Cd
-20 | -0.905 | 0.15307 | -0.037 | -5.913
-19.5 | -0.881 | 0.15123 | -0.039 | -5.826
-19 | -0.852 | 0.14618 | -0.038 | -5.829
-18.5 | -0.823 | 0.14159 | -0.037 | -5.811
-18 | -0.795 | 0.13552 | -0.037 | -5.87
-17.5 | -0.769 | 0.1315 | -0.038 | -5.845
-17 | -0.742 | 0.13134 | -0.039 | -5.652
-16.5 | -0.714 | 0.12576 | -0.039 | -5.68
-16 | -0.686 | 0.12046 | -0.037 | -5.691
-15.5 | -0.659 | 0.11038 | -0.038 | -5.967
-15 | -0.631 | 0.12691 | -0.038 | -4.97
-14.5 | -0.604 | 0.10459 | -0.039 | -5.777
-14 | -0.577 | 0.10167 | -0.039 | -5.671
-13.5 | -0.549 | 0.094 | -0.04 | -5.844
-13 | -0.522 | 0.08561 | -0.041 | -6.1
-12.5 | -0.496 | 0.0791 | -0.043 | -6.27
-12 | -0.473 | 0.06894 | -0.049 | -6.863
-11.5 | -0.511 | 0.01957 | -0.075 | -26.123
-11 | -0.411 | 0.07688 | -0.039 | -5.346
-10.5 | -0.384 | 0.06826 | -0.041 | -5.622
-10 | -0.357 | 0.06274 | -0.043 | -5.687
-9.5 | -0.331 | 0.05675 | -0.047 | -5.826
-9 | -0.36 | 0.01272 | -0.083 | -28.32
-8.5 | -0.273 | 0.05571 | -0.04 | -4.9
-8 | -0.331 | 0.05163 | -0.041 | -6.418
-7.5 | -0.44 | 0.01045 | -0.087 | -42.078
-7 | -0.416 | 0.0095 | -0.088 | -43.769
-6.5 | -0.372 | 0.00896 | -0.089 | -41.47
-6 | -0.318 | 0.0085 | -0.091 | -37.369
-5.5 | -0.258 | 0.00813 | -0.092 | -31.706
-5 | -0.194 | 0.0078 | -0.093 | -24.872
-4.5 | -0.128 | 0.00753 | -0.094 | -16.985
-4 | -0.06 | 0.0073 | -0.095 | -8.264
-3.5 | 0.008 | 0.00651 | -0.096 | 1.276
-3 | 0.078 | 0.00655 | -0.098 | 11.864
-2.5 | 0.147 | 0.00664 | -0.099 | 22.186
-2 | 0.217 | 0.00492 | -0.1 | 44.158
-1.5 | 0.288 | 0.00491 | -0.101 | 58.666
-1 | 0.358 | 0.00493 | -0.101 | 72.584
-0.5 | 0.427 | 0.00497 | -0.102 | 85.969
0 | 0.498 | 0.00507 | -0.103 | 98.164
0.5 | 0.567 | 0.00515 | -0.104 | 110.14
1 | 0.637 | 0.00524 | -0.105 | 121.634
1.5 | 0.707 | 0.00539 | -0.106 | 131.165
2 | 0.773 | 0.00554 | -0.107 | 139.454
2.5 | 0.84 | 0.00576 | -0.108 | 145.829
3 | 0.906 | 0.00599 | -0.109 | 151.172
3.5 | 0.97 | 0.00701 | -0.11 | 138.366
4 | 1.03 | 0.00986 | -0.11 | 104.373
4.5 | 1.085 | 0.01134 | -0.111 | 95.722
5 | 1.135 | 0.01194 | -0.112 | 95.078
5.5 | 1.177 | 0.01265 | -0.112 | 93.026
6 | 1.205 | 0.01346 | -0.113 | 89.594
6.5 | 1.215 | 0.01438 | -0.113 | 84.489
7 | 1.187 | 0.01553 | -0.114 | 76.471
7.5 | 1.034 | 0.01705 | -0.114 | 60.625
8 | 0.769 | 0.01835 | -0.114 | 41.916
8.5 | 0.659 | 0.06217 | -0.051 | 10.598
9 | 0.833 | 0.01964 | -0.116 | 42.432
9.5 | 0.861 | 0.02146 | -0.116 | 40.144
10 | 0.748 | 0.06592 | -0.069 | 11.344
10.5 | 0.767 | 0.07783 | -0.058 | 9.857
11 | 0.947 | 0.02548 | -0.116 | 37.141
11.5 | 0.828 | 0.07675 | -0.071 | 10.788
12 | 0.849 | 0.08722 | -0.063 | 9.732
12.5 | 0.878 | 0.09318 | -0.067 | 9.418
13 | 0.901 | 0.09582 | -0.064 | 9.406
13.5 | 0.928 | 0.10054 | -0.064 | 9.225
14 | 0.96 | 0.10529 | -0.072 | 9.114
14.5 | 0.986 | 0.11458 | -0.072 | 8.601
15 | 1.008 | 0.11074 | -0.069 | 9.107
15.5 | 1.039 | 0.11514 | -0.074 | 9.02
16 | 1.08 | 0.11484 | -0.084 | 9.401
16.5 | 1.089 | 0.12164 | -0.074 | 8.954
17 | 1.118 | 0.12768 | -0.076 | 8.754
17.5 | 1.161 | 0.12445 | -0.087 | 9.331
18 | 1.205 | 0.12084 | -0.094 | 9.968
18.5 | 1.196 | 0.14186 | -0.079 | 8.431
19 | 1.226 | 0.14451 | -0.082 | 8.481
19.5 | 1.263 | 0.14493 | -0.088 | 8.717
20 | 1.31 | 0.13866 | -0.096 | 9.446

## 88. Re 6M Mach 0.50 (2)
BIGFOIL.COM POLAR EXPORT
NACA65-414
NACA65-414 |  |  |  | Cl Max: | 1.3153 | at alpha= | 9.5 | deg
XFOIL ncrit=9 |  |  |  | L/D Max: | 164.286 | at alpha= | 2 | deg
Re: | 6000000 |  |  | Cd Min: | 0.24566 | at alpha= | -20 | deg
Mach: | 0.5 |  |  | Cl=0 at alpha= | -3.1126 | deg
|  |  |  | @ Cl=0.1, Cd= | 0.005939
|  |  |  | @ Cl=0.4, Cd= | 0.00396
|  |  |  | @ Cl=0.6, Cd= | 0.0040857
alpha (deg) | Cl | Cd | Cm | Cl/Cd
-20 | -0.6469 | 0.24566 | 0.0143 | -2.6333
-19.5 | -0.6263 | 0.23723 | 0.0093 | -2.6401
-19 | -0.6085 | 0.22743 | 0.0041 | -2.6755
-18.5 | -0.5893 | 0.2187 | -0.0009 | -2.6946
-18 | -0.5686 | 0.21114 | -0.0054 | -2.693
-17.5 | -0.5527 | 0.20165 | -0.0103 | -2.7409
-17 | -0.5361 | 0.19281 | -0.015 | -2.7805
-16.5 | -0.5152 | 0.18587 | -0.0191 | -2.7718
-15.5 | -0.4859 | 0.16821 | -0.028 | -2.8887
-14.5 | -0.4372 | 0.15109 | -0.0409 | -2.8936
-14 | -0.4037 | 0.13778 | -0.0549 | -2.93
-13.5 | -0.371 | 0.12391 | -0.0705 | -2.9941
-13 | -0.3324 | 0.11129 | -0.0868 | -2.9868
-12.5 | -0.3314 | 0.10237 | -0.0911 | -3.2373
-12 | -0.3349 | 0.0929 | -0.0959 | -3.605
-11.5 | -0.3462 | 0.08228 | -0.1017 | -4.2076
-11 | -0.3654 | 0.0706 | -0.1088 | -5.1756
-10.5 | -0.3911 | 0.05546 | -0.1199 | -7.0519
-10 | -0.4222 | 0.04445 | -0.1274 | -9.4983
-9 | -0.4983 | 0.02894 | -0.1279 | -17.2184
-8.5 | -0.5394 | 0.02291 | -0.1208 | -23.5443
-8 | -0.569 | 0.01739 | -0.1108 | -32.72
-7.5 | -0.5496 | 0.01317 | -0.1046 | -41.7312
-7 | -0.5102 | 0.01055 | -0.0994 | -48.3602
-6.5 | -0.4568 | 0.00913 | -0.0957 | -50.0329
-6 | -0.394 | 0.00829 | -0.0934 | -47.5271
-5.5 | -0.328 | 0.00773 | -0.092 | -42.4321
-5 | -0.2607 | 0.0072 | -0.0912 | -36.2083
-4.5 | -0.1919 | 0.0069 | -0.0909 | -27.8116
-4 | -0.1225 | 0.00665 | -0.0909 | -18.4211
-3.5 | -0.0537 | 0.0064 | -0.0911 | -8.3906
-3 | 0.0156 | 0.00621 | -0.0916 | 2.5121
-2.5 | 0.0845 | 0.00602 | -0.0922 | 14.0365
-2 | 0.1534 | 0.00566 | -0.0931 | 27.1025
-1 | 0.2931 | 0.00419 | -0.0967 | 69.9523
-0.5 | 0.3641 | 0.00396 | -0.0982 | 91.9444
0 | 0.4346 | 0.00396 | -0.0993 | 109.7475
0.5 | 0.5049 | 0.004 | -0.1003 | 126.225
1 | 0.5751 | 0.00405 | -0.1013 | 142
1.5 | 0.6449 | 0.00415 | -0.102 | 155.3976
2 | 0.713 | 0.00434 | -0.1024 | 164.2857
2.5 | 0.7667 | 0.0053 | -0.1002 | 144.6604
3 | 0.8145 | 0.00652 | -0.097 | 124.9233
4 | 0.9074 | 0.0087 | -0.0895 | 104.2989
4.5 | 0.9615 | 0.00934 | -0.0867 | 102.9443
5 | 1.0159 | 0.00983 | -0.0836 | 103.3469
5.5 | 1.0614 | 0.0104 | -0.0786 | 102.0577
6 | 1.107 | 0.0111 | -0.0738 | 99.7297
6.5 | 1.1503 | 0.01201 | -0.0686 | 95.7785
7 | 1.1935 | 0.01308 | -0.0636 | 91.2462
7.5 | 1.2338 | 0.01446 | -0.0583 | 85.325
8 | 1.2664 | 0.01639 | -0.0523 | 77.2666
8.5 | 1.2955 | 0.01876 | -0.0462 | 69.0565
9 | 1.3116 | 0.02212 | -0.0396 | 59.2948
9.5 | 1.3153 | 0.0266 | -0.0328 | 49.4474
10 | 1.3056 | 0.03267 | -0.0264 | 39.9633
10.5 | 1.2813 | 0.04089 | -0.0218 | 31.3353
11 | 1.2518 | 0.05048 | -0.0201 | 24.7979
12 | 1.1857 | 0.07401 | -0.0258 | 16.0208
12.5 | 1.154 | 0.08802 | -0.0331 | 13.1107
13 | 1.1253 | 0.10347 | -0.0429 | 10.8756
13.5 | 1.1016 | 0.11989 | -0.0542 | 9.1884
14 | 1.0831 | 0.13653 | -0.0654 | 7.9331
14.5 | 1.0669 | 0.15262 | -0.0758 | 6.9906

## 89. Re 7M Mach 0.00 (1)
BIGFOIL.COM POLAR EXPORT
NACA65-414
NACA65-414 |  |  |  | Cl Max: | 1.372 | at alpha= | 11 | deg
JavaFoil+Calcfoil stall+Eppler ext transition |  |  |  | L/D Max: | 138.196 | at alpha= | 2.5 | deg
Re: | 7000000 |  |  | Cd Min: | 0.00463 | at alpha= | -1.5 | deg
Mach: | 0 |  |  | Cl=0 at alpha= | -3.5583 | deg
|  |  |  | @ Cl=0.1, Cd= | 0.0054557
|  |  |  | @ Cl=0.4, Cd= | 0.0047397
|  |  |  | @ Cl=0.6, Cd= | 0.004988
alpha (deg) | Cl | Cd | Cm | Cl/Cd
-18 | -0.622 | 0.13367 | -0.03 | -4.653
-17.5 | -0.64 | 0.12777 | -0.031 | -5.009
-17 | -0.658 | 0.11983 | -0.032 | -5.492
-16.5 | -0.673 | 0.11462 | -0.033 | -5.874
-16 | -0.687 | 0.10832 | -0.034 | -6.344
-15.5 | -0.701 | 0.09867 | -0.037 | -7.106
-15 | -0.707 | 0.09684 | -0.036 | -7.3
-14.5 | -0.722 | 0.08213 | -0.042 | -8.791
-14 | -0.741 | 0.0646 | -0.048 | -11.473
-13.5 | -0.794 | 0.02816 | -0.059 | -28.196
-13 | -0.812 | 0.01691 | -0.064 | -48.017
-12.5 | -0.797 | 0.01567 | -0.065 | -50.864
-12 | -0.784 | 0.01339 | -0.067 | -58.496
-11.5 | -0.764 | 0.01192 | -0.068 | -64.075
-11 | -0.736 | 0.01127 | -0.069 | -65.318
-10.5 | -0.707 | 0.01042 | -0.07 | -67.786
-10 | -0.672 | 0.00984 | -0.071 | -68.331
-9.5 | -0.634 | 0.00937 | -0.072 | -67.618
-9 | -0.592 | 0.00889 | -0.073 | -66.604
-8.5 | -0.548 | 0.00851 | -0.075 | -64.374
-8 | -0.5 | 0.0082 | -0.076 | -61.02
-7.5 | -0.45 | 0.00791 | -0.077 | -56.938
-7 | -0.398 | 0.00733 | -0.078 | -54.28
-6.5 | -0.344 | 0.00739 | -0.079 | -46.49
-6 | -0.287 | 0.00714 | -0.079 | -40.291
-5.5 | -0.23 | 0.00698 | -0.08 | -32.944
-5 | -0.172 | 0.00681 | -0.081 | -25.178
-4.5 | -0.112 | 0.00664 | -0.082 | -16.929
-4 | -0.053 | 0.00646 | -0.083 | -8.167
-3.5 | 0.007 | 0.00652 | -0.084 | 1.112
-3 | 0.067 | 0.00637 | -0.085 | 10.592
-2.5 | 0.128 | 0.00468 | -0.085 | 27.352
-2 | 0.188 | 0.00468 | -0.086 | 40.244
-1.5 | 0.249 | 0.00463 | -0.087 | 53.832
-1 | 0.31 | 0.00466 | -0.088 | 66.433
-0.5 | 0.37 | 0.00472 | -0.089 | 78.446
0 | 0.431 | 0.00476 | -0.09 | 90.489
0.5 | 0.491 | 0.00482 | -0.09 | 101.882
1 | 0.552 | 0.0049 | -0.091 | 112.505
1.5 | 0.612 | 0.00501 | -0.092 | 122.24
2 | 0.67 | 0.00513 | -0.093 | 130.585
2.5 | 0.729 | 0.00528 | -0.093 | 138.196
3 | 0.788 | 0.00601 | -0.094 | 131.124
3.5 | 0.845 | 0.00652 | -0.095 | 129.637
4 | 0.902 | 0.00732 | -0.096 | 123.272
4.5 | 0.957 | 0.00888 | -0.096 | 107.787
5 | 1.01 | 0.00922 | -0.097 | 109.481
5.5 | 1.061 | 0.00957 | -0.098 | 110.936
6 | 1.111 | 0.00991 | -0.098 | 112.133
6.5 | 1.159 | 0.01028 | -0.099 | 112.665
7 | 1.203 | 0.01009 | -0.1 | 119.21
7.5 | 1.244 | 0.01056 | -0.1 | 117.737
8 | 1.278 | 0.0121 | -0.101 | 105.575
8.5 | 1.307 | 0.01261 | -0.102 | 103.643
9 | 1.331 | 0.01318 | -0.102 | 101.005
9.5 | 1.349 | 0.01374 | -0.103 | 98.175
10 | 1.362 | 0.01444 | -0.103 | 94.363
10.5 | 1.37 | 0.0151 | -0.103 | 90.714
11 | 1.372 | 0.0159 | -0.104 | 86.269
11.5 | 1.368 | 0.01677 | -0.104 | 81.561
12 | 1.359 | 0.01768 | -0.104 | 76.85
12.5 | 1.341 | 0.01889 | -0.105 | 71.013
13 | 1.316 | 0.01995 | -0.105 | 65.938
13.5 | 1.283 | 0.02148 | -0.105 | 59.748
14 | 1.244 | 0.02378 | -0.105 | 52.321
14.5 | 1.204 | 0.02575 | -0.105 | 46.767
15 | 1.159 | 0.02856 | -0.104 | 40.576
15.5 | 1.1 | 0.03562 | -0.102 | 30.876
16 | 0.989 | 0.06862 | -0.09 | 14.406

## 90. Re 7M Mach 0.00 (2)
BIGFOIL.COM POLAR EXPORT
NACA65-414
NACA65-414 |  |  |  | Cl Max: | 1.8343 | at alpha= | 20 | deg
XFOIL ncrit=9 |  |  |  | L/D Max: | 141.783 | at alpha= | 1.5 | deg
Re: | 7000000 |  |  | Cd Min: | 0.05679 | at alpha= | 20 | deg
Mach: | 0 |  |  | Cl=0 at alpha= | -3.1793 | deg
|  |  |  | @ Cl=0.1, Cd= | 0.0052867
|  |  |  | @ Cl=0.4, Cd= | 0.0037237
|  |  |  | @ Cl=0.6, Cd= | 0.0042895
alpha (deg) | Cl | Cd | Cm | Cl/Cd
-20 | -1.5254 | 0.03551 | -0.0774 | -42.9569
-19.5 | -1.5179 | 0.03163 | -0.0777 | -47.9893
-19 | -1.5031 | 0.02856 | -0.0776 | -52.6296
-18.5 | -1.485 | 0.02586 | -0.0772 | -57.4246
-18 | -1.4639 | 0.02353 | -0.0765 | -62.2142
-17.5 | -1.4382 | 0.02164 | -0.0757 | -66.4603
-17 | -1.4117 | 0.01992 | -0.0745 | -70.8685
-16.5 | -1.382 | 0.01856 | -0.0732 | -74.4612
-15.5 | -1.2916 | 0.01602 | -0.0755 | -80.6242
-15 | -1.2087 | 0.01507 | -0.0834 | -80.2057
-14.5 | -1.1476 | 0.01408 | -0.087 | -81.5057
-14 | -1.1316 | 0.01327 | -0.081 | -85.2751
-13.5 | -1.0952 | 0.01251 | -0.0786 | -87.546
-13 | -1.0539 | 0.01187 | -0.077 | -88.7869
-12.5 | -1.0093 | 0.01134 | -0.0759 | -89.0035
-12 | -0.9622 | 0.01084 | -0.075 | -88.7638
-11.5 | -0.9135 | 0.0104 | -0.0745 | -87.8365
-11 | -0.8638 | 0.00995 | -0.0741 | -86.8141
-10.5 | -0.8131 | 0.00953 | -0.0738 | -85.32
-10 | -0.7613 | 0.00916 | -0.0737 | -83.1114
-9.5 | -0.7086 | 0.00882 | -0.0737 | -80.3401
-9 | -0.6558 | 0.0084 | -0.0737 | -78.0714
-8.5 | -0.6024 | 0.00799 | -0.0738 | -75.3942
-8 | -0.5479 | 0.0077 | -0.074 | -71.1558
-7.5 | -0.4925 | 0.00742 | -0.0744 | -66.3747
-7 | -0.4366 | 0.00718 | -0.0749 | -60.8078
-6.5 | -0.3804 | 0.00699 | -0.0754 | -54.4206
-6 | -0.3241 | 0.00669 | -0.0759 | -48.4454
-5.5 | -0.2674 | 0.0065 | -0.0765 | -41.1385
-5 | -0.21 | 0.00633 | -0.0772 | -33.1754
-4.5 | -0.1526 | 0.00615 | -0.0778 | -24.813
-4 | -0.095 | 0.00598 | -0.0786 | -15.8863
-3.5 | -0.0372 | 0.00584 | -0.0793 | -6.3699
-3 | 0.0208 | 0.00568 | -0.0801 | 3.662
-2.5 | 0.0787 | 0.00544 | -0.0809 | 14.4669
-1.5 | 0.1954 | 0.0046 | -0.0831 | 42.4783
-1 | 0.2549 | 0.00404 | -0.0846 | 63.0941
-0.5 | 0.3144 | 0.00371 | -0.086 | 84.7439
0 | 0.3732 | 0.00371 | -0.0869 | 100.593
0.5 | 0.432 | 0.00374 | -0.0878 | 115.508
1 | 0.4905 | 0.00379 | -0.0886 | 129.4195
1.5 | 0.5487 | 0.00387 | -0.0893 | 141.7829
2 | 0.6025 | 0.00431 | -0.0893 | 139.7912
2.5 | 0.65 | 0.00526 | -0.0883 | 123.5741
3 | 0.7 | 0.006 | -0.0877 | 116.6667
3.5 | 0.7507 | 0.00666 | -0.0872 | 112.7177
4 | 0.8007 | 0.00733 | -0.0866 | 109.236
4.5 | 0.8524 | 0.00785 | -0.0862 | 108.586
5 | 0.9052 | 0.00824 | -0.0861 | 109.8544
5.5 | 0.9586 | 0.00857 | -0.0861 | 111.8553
6 | 1.0113 | 0.00892 | -0.0859 | 113.3744
6.5 | 1.0639 | 0.00925 | -0.0857 | 115.0162
7 | 1.115 | 0.00965 | -0.0853 | 115.544
7.5 | 1.1662 | 0.01 | -0.085 | 116.62
8 | 1.2159 | 0.01042 | -0.0843 | 116.6891
8.5 | 1.2636 | 0.01092 | -0.0834 | 115.7143
9 | 1.3115 | 0.01134 | -0.0825 | 115.6526
9.5 | 1.3572 | 0.01182 | -0.0812 | 114.8223
10 | 1.3998 | 0.01238 | -0.0794 | 113.0695
10.5 | 1.4323 | 0.013 | -0.0756 | 110.1769
11 | 1.4654 | 0.01363 | -0.0721 | 107.5128
11.5 | 1.4989 | 0.01432 | -0.069 | 104.6718
12 | 1.5316 | 0.01513 | -0.0659 | 101.2293
12.5 | 1.5621 | 0.01609 | -0.0628 | 97.0851
13 | 1.5896 | 0.01719 | -0.0594 | 92.4724
14 | 1.6373 | 0.01987 | -0.0522 | 82.4006
14.5 | 1.6651 | 0.02137 | -0.0497 | 77.9176
15 | 1.6913 | 0.02305 | -0.0473 | 73.3753
15.5 | 1.7148 | 0.02499 | -0.045 | 68.6194
16 | 1.7356 | 0.02724 | -0.0426 | 63.7151
16.5 | 1.753 | 0.02987 | -0.0403 | 58.6876
17 | 1.7692 | 0.03275 | -0.0383 | 54.0214
17.5 | 1.7876 | 0.03557 | -0.0367 | 50.2558
18 | 1.8033 | 0.03879 | -0.0353 | 46.4888
18.5 | 1.8157 | 0.04249 | -0.0342 | 42.7324
19 | 1.8261 | 0.04657 | -0.0334 | 39.2119
19.5 | 1.8323 | 0.05134 | -0.0329 | 35.6895
20 | 1.8343 | 0.05679 | -0.0328 | 32.2997

## 91. Re 7M Mach 0.10 (1)
BIGFOIL.COM POLAR EXPORT
NACA65-414
NACA65-414 |  |  |  | Cl Max: | 1.362 | at alpha= | 10.5 | deg
JavaFoil+Calcfoil stall+Eppler ext transition |  |  |  | L/D Max: | 138.518 | at alpha= | 2.5 | deg
Re: | 7000000 |  |  | Cd Min: | 0.00464 | at alpha= | -1.5 | deg
Mach: | 0.1 |  |  | Cl=0 at alpha= | -3.5583 | deg
|  |  |  | @ Cl=0.1, Cd= | 0.0054739
|  |  |  | @ Cl=0.4, Cd= | 0.0047329
|  |  |  | @ Cl=0.6, Cd= | 0.004973
alpha (deg) | Cl | Cd | Cm | Cl/Cd
-18 | -0.581 | 0.13621 | -0.03 | -4.265
-17.5 | -0.602 | 0.13016 | -0.03 | -4.628
-17 | -0.624 | 0.12234 | -0.031 | -5.097
-16.5 | -0.643 | 0.11687 | -0.032 | -5.498
-16 | -0.66 | 0.10976 | -0.033 | -6.009
-15.5 | -0.676 | 0.10191 | -0.035 | -6.634
-15 | -0.686 | 0.09879 | -0.035 | -6.948
-14.5 | -0.7 | 0.08808 | -0.039 | -7.945
-14 | -0.711 | 0.07798 | -0.043 | -9.115
-13.5 | -0.711 | 0.06882 | -0.046 | -10.329
-13 | -0.795 | 0.01874 | -0.063 | -42.432
-12.5 | -0.784 | 0.01707 | -0.065 | -45.92
-12 | -0.776 | 0.0139 | -0.067 | -55.796
-11.5 | -0.757 | 0.01244 | -0.068 | -60.888
-11 | -0.733 | 0.01154 | -0.069 | -63.463
-10.5 | -0.704 | 0.01073 | -0.07 | -65.59
-10 | -0.671 | 0.00994 | -0.072 | -67.562
-9.5 | -0.634 | 0.00946 | -0.073 | -66.979
-9 | -0.593 | 0.00895 | -0.074 | -66.214
-8.5 | -0.549 | 0.00857 | -0.075 | -64.001
-8 | -0.501 | 0.00825 | -0.076 | -60.778
-7.5 | -0.451 | 0.00796 | -0.077 | -56.737
-7 | -0.399 | 0.00707 | -0.078 | -56.495
-6.5 | -0.345 | 0.00737 | -0.079 | -46.815
-6 | -0.289 | 0.00722 | -0.08 | -39.966
-5.5 | -0.231 | 0.00696 | -0.081 | -33.207
-5 | -0.172 | 0.00679 | -0.082 | -25.383
-4.5 | -0.113 | 0.00663 | -0.082 | -17.035
-4 | -0.053 | 0.00649 | -0.083 | -8.168
-3.5 | 0.007 | 0.0065 | -0.084 | 1.12
-3 | 0.068 | 0.00635 | -0.085 | 10.688
-2.5 | 0.129 | 0.00468 | -0.086 | 27.486
-2 | 0.189 | 0.00467 | -0.087 | 40.555
-1.5 | 0.251 | 0.00464 | -0.088 | 53.943
-1 | 0.311 | 0.00465 | -0.088 | 66.937
-0.5 | 0.372 | 0.00471 | -0.089 | 79.027
0 | 0.433 | 0.00476 | -0.09 | 91.054
0.5 | 0.494 | 0.00481 | -0.091 | 102.606
1 | 0.554 | 0.00489 | -0.092 | 113.284
1.5 | 0.615 | 0.005 | -0.092 | 123.049
2 | 0.673 | 0.00512 | -0.093 | 131.637
2.5 | 0.733 | 0.00529 | -0.094 | 138.518
3 | 0.791 | 0.00601 | -0.095 | 131.597
3.5 | 0.85 | 0.0066 | -0.095 | 128.761
4 | 0.906 | 0.00737 | -0.096 | 122.951
4.5 | 0.962 | 0.00896 | -0.097 | 107.358
5 | 1.014 | 0.00926 | -0.098 | 109.583
5.5 | 1.066 | 0.00961 | -0.098 | 110.962
6 | 1.116 | 0.00999 | -0.099 | 111.724
6.5 | 1.163 | 0.01037 | -0.1 | 112.112
7 | 1.207 | 0.01018 | -0.1 | 118.542
7.5 | 1.247 | 0.01065 | -0.101 | 117.132
8 | 1.28 | 0.0122 | -0.101 | 104.891
8.5 | 1.308 | 0.01274 | -0.102 | 102.677
9 | 1.33 | 0.01328 | -0.103 | 100.218
9.5 | 1.347 | 0.01393 | -0.103 | 96.696
10 | 1.358 | 0.01463 | -0.103 | 92.783
10.5 | 1.362 | 0.01534 | -0.104 | 88.811
11 | 1.361 | 0.01614 | -0.104 | 84.329
11.5 | 1.354 | 0.01705 | -0.105 | 79.414
12 | 1.34 | 0.01823 | -0.105 | 73.513
12.5 | 1.318 | 0.01951 | -0.105 | 67.576
13 | 1.287 | 0.02068 | -0.105 | 62.214
13.5 | 1.25 | 0.02211 | -0.105 | 56.514
14 | 1.206 | 0.02426 | -0.105 | 49.712
14.5 | 1.157 | 0.02726 | -0.104 | 42.43
15 | 1.099 | 0.03222 | -0.103 | 34.116
15.5 | 0.929 | 0.09451 | -0.076 | 9.832

## 92. Re 7M Mach 0.10 (2)
BIGFOIL.COM POLAR EXPORT
NACA65-414
NACA65-414 |  |  |  | Cl Max: | 1.815 | at alpha= | 19.5 | deg
XFOIL ncrit=9 |  |  |  | L/D Max: | 142.216 | at alpha= | 1.5 | deg
Re: | 7000000 |  |  | Cd Min: | 0.06246 | at alpha= | 20 | deg
Mach: | 0.1 |  |  | Cl=0 at alpha= | -3.177 | deg
|  |  |  | @ Cl=0.1, Cd= | 0.0053169
|  |  |  | @ Cl=0.4, Cd= | 0.0037225
|  |  |  | @ Cl=0.6, Cd= | 0.0042528
alpha (deg) | Cl | Cd | Cm | Cl/Cd
-20 | -1.4937 | 0.04129 | -0.0797 | -36.1758
-19.5 | -1.4965 | 0.03596 | -0.0808 | -41.6157
-19 | -1.4869 | 0.03214 | -0.081 | -46.2632
-18.5 | -1.4748 | 0.0287 | -0.0808 | -51.3868
-18 | -1.4579 | 0.0258 | -0.0803 | -56.5078
-17.5 | -1.4353 | 0.02348 | -0.0794 | -61.1286
-17 | -1.4109 | 0.02142 | -0.0783 | -65.8683
-16.5 | -1.3822 | 0.01979 | -0.077 | -69.8434
-16 | -1.3523 | 0.01841 | -0.0753 | -73.4546
-15.5 | -1.3042 | 0.01684 | -0.0771 | -77.4466
-15 | -1.222 | 0.01574 | -0.0846 | -77.6366
-14.5 | -1.1405 | 0.01466 | -0.092 | -77.7967
-14 | -1.1289 | 0.0138 | -0.0852 | -81.8043
-13.5 | -1.099 | 0.01292 | -0.0815 | -85.0619
-13 | -1.0593 | 0.0122 | -0.0794 | -86.8279
-12.5 | -1.0153 | 0.0116 | -0.0779 | -87.5259
-12 | -0.9684 | 0.01107 | -0.0769 | -87.4797
-11.5 | -0.9196 | 0.0106 | -0.0761 | -86.7547
-11 | -0.8698 | 0.01012 | -0.0755 | -85.9486
-10.5 | -0.8189 | 0.00967 | -0.075 | -84.6846
-10 | -0.7668 | 0.00927 | -0.0748 | -82.7184
-9 | -0.6599 | 0.00856 | -0.0746 | -77.0911
-8.5 | -0.6068 | 0.00806 | -0.0745 | -75.2854
-8 | -0.5519 | 0.00775 | -0.0747 | -71.2129
-7.5 | -0.4962 | 0.00746 | -0.075 | -66.5147
-7 | -0.4398 | 0.00722 | -0.0754 | -60.9141
-6 | -0.3265 | 0.00672 | -0.0764 | -48.5863
-5.5 | -0.2693 | 0.00652 | -0.0769 | -41.3037
-5 | -0.2116 | 0.00634 | -0.0776 | -33.3754
-4.5 | -0.1538 | 0.00617 | -0.0782 | -24.9271
-4 | -0.0959 | 0.006 | -0.0789 | -15.9833
-3.5 | -0.0376 | 0.00585 | -0.0797 | -6.4274
-3 | 0.0206 | 0.0057 | -0.0805 | 3.614
-2.5 | 0.079 | 0.00545 | -0.0813 | 14.4954
-2 | 0.1374 | 0.00508 | -0.0823 | 27.0472
-1.5 | 0.1963 | 0.00461 | -0.0835 | 42.5813
-1 | 0.2562 | 0.00404 | -0.085 | 63.4158
-0.5 | 0.3161 | 0.00371 | -0.0864 | 85.2022
0 | 0.3753 | 0.00371 | -0.0873 | 101.159
0.5 | 0.4344 | 0.00374 | -0.0882 | 116.1497
1 | 0.4933 | 0.00379 | -0.089 | 130.1583
1.5 | 0.5518 | 0.00388 | -0.0898 | 142.2165
2 | 0.6061 | 0.0043 | -0.0898 | 140.9535
2.5 | 0.6536 | 0.00527 | -0.0887 | 124.0228
3.5 | 0.7545 | 0.00669 | -0.0875 | 112.7803
4 | 0.8049 | 0.00736 | -0.0868 | 109.3614
4.5 | 0.8566 | 0.0079 | -0.0864 | 108.4304
5 | 0.9099 | 0.00828 | -0.0862 | 109.8913
5.5 | 0.9636 | 0.00861 | -0.0862 | 111.9164
6 | 1.0166 | 0.00897 | -0.0859 | 113.3333
6.5 | 1.0693 | 0.00931 | -0.0857 | 114.855
7 | 1.1208 | 0.00971 | -0.0852 | 115.4274
7.5 | 1.1721 | 0.01008 | -0.0847 | 116.2798
8 | 1.2218 | 0.01052 | -0.0839 | 116.1407
8.5 | 1.2697 | 0.01101 | -0.0829 | 115.3224
9 | 1.3175 | 0.01145 | -0.0818 | 115.0655
9.5 | 1.3627 | 0.01196 | -0.0802 | 113.9381
10 | 1.4017 | 0.01252 | -0.0775 | 111.9569
10.5 | 1.4327 | 0.01323 | -0.0733 | 108.2918
11 | 1.4676 | 0.01386 | -0.0701 | 105.8874
11.5 | 1.5012 | 0.01462 | -0.0669 | 102.6813
12 | 1.5335 | 0.01551 | -0.0637 | 98.8717
12.5 | 1.5638 | 0.01656 | -0.0605 | 94.4324
13 | 1.5898 | 0.01778 | -0.0568 | 89.4151
13.5 | 1.6116 | 0.0191 | -0.0525 | 84.377
14 | 1.6401 | 0.02059 | -0.0498 | 79.6552
14.5 | 1.6671 | 0.02224 | -0.0473 | 74.9595
15 | 1.6924 | 0.0241 | -0.0448 | 70.2241
15.5 | 1.7142 | 0.0263 | -0.0422 | 65.1787
16 | 1.7326 | 0.02889 | -0.0397 | 59.9723
16.5 | 1.7509 | 0.03163 | -0.0375 | 55.3557
17 | 1.7688 | 0.03455 | -0.0357 | 51.1954
17.5 | 1.7851 | 0.03776 | -0.0341 | 47.2749
18 | 1.798 | 0.04148 | -0.0328 | 43.3462
18.5 | 1.8069 | 0.04578 | -0.0317 | 39.4692
19 | 1.8116 | 0.05079 | -0.031 | 35.6684
19.5 | 1.815 | 0.0562 | -0.0308 | 32.2954
20 | 1.814 | 0.06246 | -0.0313 | 29.0426

## 93. Re 7M Mach 0.25 (1)
BIGFOIL.COM POLAR EXPORT
NACA65-414
NACA65-414 |  |  |  | Cl Max: | 1.32 | at alpha= | 9.5 | deg
JavaFoil+Calcfoil stall+Eppler ext transition |  |  |  | L/D Max: | 140.163 | at alpha= | 2.5 | deg
Re: | 7000000 |  |  | Cd Min: | 0.00467 | at alpha= | -2 | deg
Mach: | 0.25 |  |  | Cl=0 at alpha= | -3.5574 | deg
|  |  |  | @ Cl=0.1, Cd= | 0.0055452
|  |  |  | @ Cl=0.4, Cd= | 0.0047714
|  |  |  | @ Cl=0.6, Cd= | 0.0050187
alpha (deg) | Cl | Cd | Cm | Cl/Cd
-16 | -0.418 | 0.133 | -0.03 | -3.144
-15.5 | -0.468 | 0.11511 | -0.031 | -4.063
-15 | -0.512 | 0.1067 | -0.032 | -4.8
-14.5 | -0.551 | 0.10032 | -0.033 | -5.491
-14 | -0.583 | 0.09458 | -0.034 | -6.166
-13.5 | -0.598 | 0.08761 | -0.036 | -6.831
-13 | -0.607 | 0.08225 | -0.036 | -7.38
-12.5 | -0.612 | 0.07597 | -0.039 | -8.055
-12 | -0.613 | 0.06875 | -0.043 | -8.919
-11.5 | -0.698 | 0.01774 | -0.067 | -39.336
-11 | -0.7 | 0.01311 | -0.07 | -53.397
-10.5 | -0.683 | 0.01181 | -0.072 | -57.879
-10 | -0.66 | 0.01073 | -0.073 | -61.467
-9.5 | -0.629 | 0.01008 | -0.074 | -62.394
-9 | -0.593 | 0.00947 | -0.076 | -62.584
-8.5 | -0.552 | 0.00895 | -0.077 | -61.662
-8 | -0.507 | 0.00858 | -0.078 | -59.018
-7.5 | -0.458 | 0.0082 | -0.079 | -55.863
-7 | -0.406 | 0.00794 | -0.08 | -51.191
-6.5 | -0.352 | 0.00765 | -0.081 | -46.006
-6 | -0.295 | 0.00708 | -0.082 | -41.7
-5.5 | -0.237 | 0.00708 | -0.083 | -33.449
-5 | -0.177 | 0.00691 | -0.084 | -25.591
-4.5 | -0.116 | 0.00676 | -0.085 | -17.154
-4 | -0.054 | 0.00656 | -0.086 | -8.301
-3.5 | 0.007 | 0.00642 | -0.086 | 1.166
-3 | 0.07 | 0.0063 | -0.087 | 11.058
-2.5 | 0.132 | 0.00474 | -0.088 | 27.881
-2 | 0.195 | 0.00467 | -0.089 | 41.636
-1.5 | 0.257 | 0.00469 | -0.09 | 54.845
-1 | 0.32 | 0.00472 | -0.091 | 67.835
-0.5 | 0.382 | 0.00476 | -0.092 | 80.373
0 | 0.445 | 0.0048 | -0.092 | 92.661
0.5 | 0.507 | 0.00487 | -0.093 | 104.196
1 | 0.57 | 0.00498 | -0.094 | 114.439
1.5 | 0.632 | 0.00506 | -0.095 | 124.818
2 | 0.692 | 0.00521 | -0.096 | 132.867
2.5 | 0.753 | 0.00537 | -0.097 | 140.163
3 | 0.813 | 0.00619 | -0.097 | 131.232
3.5 | 0.872 | 0.00681 | -0.098 | 128.167
4 | 0.93 | 0.00765 | -0.099 | 121.52
4.5 | 0.985 | 0.00921 | -0.1 | 106.996
5 | 1.039 | 0.00959 | -0.1 | 108.395
5.5 | 1.091 | 0.00996 | -0.101 | 109.508
6 | 1.14 | 0.01039 | -0.102 | 109.665
6.5 | 1.185 | 0.01018 | -0.102 | 116.387
7 | 1.226 | 0.01007 | -0.103 | 121.77
7.5 | 1.262 | 0.0123 | -0.104 | 102.611
8 | 1.289 | 0.01285 | -0.104 | 100.28
8.5 | 1.307 | 0.01351 | -0.105 | 96.733
9 | 1.318 | 0.0142 | -0.105 | 92.799
9.5 | 1.32 | 0.015 | -0.105 | 88.002
10 | 1.313 | 0.01584 | -0.106 | 82.853
10.5 | 1.296 | 0.01675 | -0.106 | 77.354
11 | 1.268 | 0.01791 | -0.107 | 70.81
11.5 | 1.229 | 0.01948 | -0.107 | 63.107
12 | 1.181 | 0.02117 | -0.107 | 55.765
12.5 | 1.116 | 0.02352 | -0.106 | 47.461
13 | 0.979 | 0.04212 | -0.097 | 23.237
13.5 | 0.81 | 0.09423 | -0.06 | 8.597
14 | 0.734 | 0.10265 | -0.056 | 7.151
14.5 | 0.655 | 0.10995 | -0.055 | 5.959

## 94. Re 7M Mach 0.25 (2)
BIGFOIL.COM POLAR EXPORT
NACA65-414
NACA65-414 |  |  |  | Cl Max: | 1.7285 | at alpha= | 17 | deg
XFOIL ncrit=9 |  |  |  | L/D Max: | 145.949 | at alpha= | 1.5 | deg
Re: | 7000000 |  |  | Cd Min: | 0.10764 | at alpha= | 20 | deg
Mach: | 0.25 |  |  | Cl=0 at alpha= | -3.1661 | deg
|  |  |  | @ Cl=0.1, Cd= | 0.0054161
|  |  |  | @ Cl=0.4, Cd= | 0.0037388
|  |  |  | @ Cl=0.6, Cd= | 0.0041184
alpha (deg) | Cl | Cd | Cm | Cl/Cd
-13.5 | -1.0616 | 0.01673 | -0.1053 | -63.4549
-13 | -1.0455 | 0.01517 | -0.0996 | -68.9189
-12.5 | -1.0329 | 0.01377 | -0.0924 | -75.0109
-12 | -0.9918 | 0.0129 | -0.0892 | -76.8837
-11.5 | -0.9458 | 0.01214 | -0.0868 | -77.9077
-11 | -0.8974 | 0.01142 | -0.0847 | -78.5814
-10.5 | -0.8473 | 0.01071 | -0.083 | -79.113
-10 | -0.7948 | 0.01011 | -0.0817 | -78.6152
-9.5 | -0.7413 | 0.00954 | -0.0806 | -77.7044
-9 | -0.6862 | 0.00906 | -0.0798 | -75.7395
-8.5 | -0.6294 | 0.00866 | -0.0793 | -72.679
-8 | -0.5741 | 0.00808 | -0.0788 | -71.052
-7.5 | -0.5164 | 0.00773 | -0.0786 | -66.8047
-7 | -0.4577 | 0.00742 | -0.0787 | -61.6846
-6.5 | -0.3987 | 0.00717 | -0.0789 | -55.6067
-6 | -0.3396 | 0.00692 | -0.0791 | -49.0751
-5.5 | -0.2803 | 0.00663 | -0.0795 | -42.2775
-5 | -0.2207 | 0.00644 | -0.0799 | -34.2702
-4.5 | -0.1605 | 0.00626 | -0.0805 | -25.639
-4 | -0.1007 | 0.00607 | -0.0811 | -16.5898
-3.5 | -0.0402 | 0.00592 | -0.0818 | -6.7905
-3 | 0.02 | 0.00577 | -0.0825 | 3.4662
-2.5 | 0.0804 | 0.00553 | -0.0834 | 14.5389
-2 | 0.1406 | 0.00518 | -0.0843 | 27.1429
-1.5 | 0.2016 | 0.00467 | -0.0856 | 43.1692
-1 | 0.2632 | 0.00408 | -0.0872 | 64.5098
-0.5 | 0.3255 | 0.00373 | -0.0887 | 87.2654
0 | 0.3866 | 0.00373 | -0.0896 | 103.6461
0.5 | 0.4477 | 0.00377 | -0.0905 | 118.7533
1 | 0.5086 | 0.00382 | -0.0914 | 133.1414
1.5 | 0.5692 | 0.0039 | -0.0922 | 145.9487
2 | 0.6256 | 0.0043 | -0.0922 | 145.4884
2.5 | 0.6737 | 0.00532 | -0.0908 | 126.6353
3 | 0.7244 | 0.00612 | -0.0899 | 118.366
3.5 | 0.7759 | 0.00685 | -0.089 | 113.2701
4 | 0.8268 | 0.00758 | -0.088 | 109.0765
4.5 | 0.88 | 0.00812 | -0.0873 | 108.3744
5 | 0.9349 | 0.00851 | -0.0869 | 109.859
5.5 | 0.99 | 0.00887 | -0.0865 | 111.6122
6 | 1.0449 | 0.00923 | -0.086 | 113.2069
6.5 | 1.098 | 0.00965 | -0.0851 | 113.7824
7 | 1.1511 | 0.01005 | -0.0842 | 114.5373
7.5 | 1.2026 | 0.01051 | -0.0829 | 114.4244
8 | 1.2509 | 0.01108 | -0.081 | 112.8971
8.5 | 1.2991 | 0.01158 | -0.0791 | 112.1848
9 | 1.3389 | 0.0121 | -0.0755 | 110.6529
9.5 | 1.3744 | 0.01279 | -0.0712 | 107.459
10 | 1.4073 | 0.01368 | -0.0668 | 102.8728
10.5 | 1.4432 | 0.01454 | -0.063 | 99.2572
11 | 1.478 | 0.01555 | -0.0594 | 95.0482
11.5 | 1.5114 | 0.01674 | -0.0557 | 90.2867
12 | 1.5416 | 0.01819 | -0.0519 | 84.7499
12.5 | 1.5711 | 0.0198 | -0.0483 | 79.3485
13.5 | 1.6217 | 0.02335 | -0.0403 | 69.4518
14 | 1.6451 | 0.0258 | -0.037 | 63.7636
14.5 | 1.666 | 0.0286 | -0.0338 | 58.2517
15 | 1.6866 | 0.03159 | -0.031 | 53.3903
15.5 | 1.704 | 0.03506 | -0.0285 | 48.6024
16 | 1.7175 | 0.03908 | -0.0262 | 43.9483
16.5 | 1.7254 | 0.0439 | -0.0244 | 39.303
17 | 1.7285 | 0.04953 | -0.0231 | 34.898
17.5 | 1.7247 | 0.05628 | -0.0226 | 30.645
18 | 1.7211 | 0.06349 | -0.023 | 27.1082
18.5 | 1.7092 | 0.0722 | -0.0246 | 23.6731
19 | 1.6916 | 0.08227 | -0.0275 | 20.5616
19.5 | 1.6659 | 0.09415 | -0.0322 | 17.6941
20 | 1.6348 | 0.10764 | -0.0388 | 15.1877

## 95. Re 7M Mach 0.50 (1)
BIGFOIL.COM POLAR EXPORT
NACA65-414
NACA65-414 |  |  |  | Cl Max: | 1.328 | at alpha= | 20 | deg
JavaFoil+Calcfoil stall+Eppler ext transition |  |  |  | L/D Max: | 146.339 | at alpha= | 2.5 | deg
Re: | 7000000 |  |  | Cd Min: | 0.00486 | at alpha= | -1.5 | deg
Mach: | 0.5 |  |  | Cl=0 at alpha= | -3.5588 | deg
|  |  |  | @ Cl=0.1, Cd= | 0.0066022
|  |  |  | @ Cl=0.4, Cd= | 0.0049104
|  |  |  | @ Cl=0.6, Cd= | 0.005176
alpha (deg) | Cl | Cd | Cm | Cl/Cd
-20 | -0.905 | 0.15247 | -0.037 | -5.937
-19.5 | -0.882 | 0.14908 | -0.039 | -5.914
-19 | -0.853 | 0.14294 | -0.039 | -5.969
-18.5 | -0.824 | 0.1378 | -0.038 | -5.98
-18 | -0.796 | 0.1351 | -0.037 | -5.889
-17.5 | -0.769 | 0.12898 | -0.038 | -5.96
-17 | -0.743 | 0.12861 | -0.04 | -5.778
-16.5 | -0.715 | 0.12208 | -0.039 | -5.854
-16 | -0.686 | 0.11891 | -0.038 | -5.772
-15.5 | -0.659 | 0.10817 | -0.039 | -6.096
-15 | -0.631 | 0.12417 | -0.038 | -5.08
-14.5 | -0.606 | 0.09347 | -0.041 | -6.48
-14 | -0.577 | 0.10135 | -0.039 | -5.691
-13.5 | -0.55 | 0.09168 | -0.04 | -5.994
-13 | -0.523 | 0.08482 | -0.042 | -6.167
-12.5 | -0.497 | 0.07683 | -0.045 | -6.475
-12 | -0.53 | 0.02636 | -0.072 | -20.121
-11.5 | -0.517 | 0.01723 | -0.076 | -30.005
-11 | -0.411 | 0.0757 | -0.039 | -5.429
-10.5 | -0.384 | 0.06742 | -0.042 | -5.698
-10 | -0.357 | 0.06177 | -0.044 | -5.783
-9.5 | -0.332 | 0.0549 | -0.05 | -6.048
-9 | -0.361 | 0.01228 | -0.083 | -29.429
-8.5 | -0.273 | 0.05539 | -0.04 | -4.93
-8 | -0.332 | 0.05122 | -0.042 | -6.472
-7.5 | -0.441 | 0.01014 | -0.087 | -43.466
-7 | -0.416 | 0.00923 | -0.088 | -45.109
-6.5 | -0.372 | 0.00874 | -0.089 | -42.561
-6 | -0.318 | 0.0083 | -0.091 | -38.303
-5.5 | -0.258 | 0.00794 | -0.092 | -32.507
-5 | -0.194 | 0.0076 | -0.093 | -25.548
-4.5 | -0.128 | 0.00735 | -0.094 | -17.416
-4 | -0.06 | 0.00713 | -0.095 | -8.463
-3.5 | 0.008 | 0.00663 | -0.096 | 1.256
-3 | 0.078 | 0.00665 | -0.098 | 11.682
-2.5 | 0.147 | 0.0065 | -0.099 | 22.661
-2 | 0.217 | 0.00489 | -0.1 | 44.454
-1.5 | 0.288 | 0.00486 | -0.101 | 59.195
-1 | 0.358 | 0.00488 | -0.101 | 73.226
-0.5 | 0.427 | 0.00493 | -0.102 | 86.694
0 | 0.498 | 0.00502 | -0.103 | 99.182
0.5 | 0.567 | 0.00511 | -0.104 | 111.019
1 | 0.637 | 0.00525 | -0.105 | 121.413
1.5 | 0.707 | 0.00535 | -0.106 | 132.118
2 | 0.773 | 0.00553 | -0.107 | 139.647
2.5 | 0.84 | 0.00574 | -0.108 | 146.339
3 | 0.906 | 0.00689 | -0.109 | 131.552
3.5 | 0.97 | 0.00743 | -0.11 | 130.534
4 | 1.03 | 0.00961 | -0.11 | 107.145
4.5 | 1.086 | 0.00947 | -0.111 | 114.677
5 | 1.136 | 0.01163 | -0.112 | 97.729
5.5 | 1.178 | 0.01232 | -0.112 | 95.606
6 | 1.207 | 0.01312 | -0.113 | 91.961
6.5 | 1.216 | 0.01404 | -0.113 | 86.577
7 | 1.189 | 0.01516 | -0.114 | 78.395
7.5 | 1.035 | 0.01663 | -0.114 | 62.231
8 | 0.771 | 0.01784 | -0.115 | 43.193
8.5 | 0.659 | 0.06029 | -0.052 | 10.933
9 | 0.834 | 0.01906 | -0.116 | 43.791
9.5 | 0.863 | 0.0208 | -0.116 | 41.493
10 | 0.873 | 0.02567 | -0.113 | 34.022
10.5 | 0.768 | 0.07758 | -0.059 | 9.894
11 | 0.95 | 0.02446 | -0.117 | 38.846
11.5 | 0.952 | 0.03227 | -0.113 | 29.489
12 | 0.851 | 0.08511 | -0.066 | 9.996
12.5 | 0.879 | 0.09218 | -0.069 | 9.536
13 | 0.903 | 0.09101 | -0.067 | 9.925
13.5 | 0.929 | 0.09853 | -0.066 | 9.427
14 | 0.962 | 0.10238 | -0.074 | 9.398
14.5 | 0.985 | 0.11448 | -0.072 | 8.608
15 | 1.009 | 0.11033 | -0.07 | 9.145
15.5 | 1.048 | 0.10935 | -0.081 | 9.588
16 | 1.091 | 0.10704 | -0.089 | 10.188
16.5 | 1.089 | 0.12097 | -0.074 | 9.006
17 | 1.121 | 0.12477 | -0.078 | 8.981
17.5 | 1.185 | 0.10905 | -0.096 | 10.862
18 | 1.224 | 0.1081 | -0.1 | 11.324
18.5 | 1.196 | 0.14072 | -0.079 | 8.501
19 | 1.231 | 0.14019 | -0.084 | 8.781
19.5 | 1.279 | 0.13347 | -0.094 | 9.58
20 | 1.328 | 0.12546 | -0.101 | 10.582

## 96. Re 7M Mach 0.50 (2)
BIGFOIL.COM POLAR EXPORT
NACA65-414
NACA65-414 |  |  |  | Cl Max: | 1.3329 | at alpha= | 9.5 | deg
XFOIL ncrit=9 |  |  |  | L/D Max: | 159.63 | at alpha= | 1.5 | deg
Re: | 7000000 |  |  | Cd Min: | 0.24459 | at alpha= | -20 | deg
Mach: | 0.5 |  |  | Cl=0 at alpha= | -3.1172 | deg
|  |  |  | @ Cl=0.1, Cd= | 0.0058021
|  |  |  | @ Cl=0.4, Cd= | 0.0038559
|  |  |  | @ Cl=0.6, Cd= | 0.0039901
alpha (deg) | Cl | Cd | Cm | Cl/Cd
-20 | -0.6502 | 0.24459 | 0.0146 | -2.6583
-19.5 | -0.629 | 0.23671 | 0.0097 | -2.6573
-19 | -0.6114 | 0.22684 | 0.0045 | -2.6953
-18.5 | -0.5928 | 0.2179 | -0.0006 | -2.7205
-18 | -0.5723 | 0.21026 | -0.0052 | -2.7219
-17.5 | -0.5557 | 0.2012 | -0.01 | -2.7619
-17 | -0.5396 | 0.19216 | -0.0148 | -2.8081
-16.5 | -0.519 | 0.1851 | -0.0189 | -2.8039
-16 | -0.5019 | 0.17688 | -0.0233 | -2.8375
-15 | -0.4676 | 0.15889 | -0.0337 | -2.9429
-14.5 | -0.4228 | 0.14771 | -0.0476 | -2.8624
-14 | -0.3854 | 0.13419 | -0.0631 | -2.872
-13.5 | -0.3468 | 0.12091 | -0.0794 | -2.8682
-13 | -0.3447 | 0.10881 | -0.0881 | -3.1679
-12.5 | -0.3462 | 0.09969 | -0.0925 | -3.4728
-12 | -0.3488 | 0.09037 | -0.0975 | -3.8597
-11.5 | -0.3636 | 0.07927 | -0.1039 | -4.5869
-11 | -0.3804 | 0.06788 | -0.111 | -5.604
-10.5 | -0.4056 | 0.05294 | -0.1224 | -7.6615
-10 | -0.4339 | 0.04299 | -0.1287 | -10.093
-9.5 | -0.472 | 0.0347 | -0.1307 | -13.6023
-9 | -0.5086 | 0.02813 | -0.128 | -18.0803
-8.5 | -0.55 | 0.02232 | -0.1202 | -24.6416
-8 | -0.577 | 0.01674 | -0.1103 | -34.4683
-7.5 | -0.562 | 0.01215 | -0.1035 | -46.2551
-7 | -0.5189 | 0.00987 | -0.0985 | -52.5735
-6.5 | -0.4616 | 0.00866 | -0.0952 | -53.3025
-6 | -0.3971 | 0.00794 | -0.0932 | -50.0126
-5.5 | -0.3294 | 0.00742 | -0.092 | -44.3935
-5 | -0.2614 | 0.00699 | -0.0912 | -37.3963
-4.5 | -0.1918 | 0.00668 | -0.091 | -28.7126
-4 | -0.1225 | 0.00646 | -0.091 | -18.9628
-3.5 | -0.0529 | 0.00621 | -0.0914 | -8.5185
-3 | 0.0162 | 0.00606 | -0.0918 | 2.6733
-2.5 | 0.0858 | 0.00586 | -0.0925 | 14.6416
-2 | 0.1545 | 0.00558 | -0.0933 | 27.6882
-1.5 | 0.2237 | 0.00502 | -0.0947 | 44.5618
-1 | 0.2944 | 0.00426 | -0.0967 | 69.108
-0.5 | 0.3658 | 0.00388 | -0.0985 | 94.2784
0 | 0.4367 | 0.00383 | -0.0997 | 114.0209
0.5 | 0.5068 | 0.00388 | -0.1007 | 130.6186
1 | 0.5766 | 0.00396 | -0.1016 | 145.6061
1.5 | 0.6465 | 0.00405 | -0.1024 | 159.6296
2.5 | 0.7631 | 0.00549 | -0.0998 | 138.9982
3 | 0.8125 | 0.00662 | -0.0968 | 122.7341
3.5 | 0.8615 | 0.00766 | -0.0936 | 112.4674
4 | 0.9111 | 0.00857 | -0.0902 | 106.3127
4.5 | 0.9681 | 0.00911 | -0.0878 | 106.2678
5 | 1.0249 | 0.00961 | -0.0851 | 106.6493
5.5 | 1.0731 | 0.01009 | -0.0806 | 106.3528
6 | 1.1173 | 0.01079 | -0.0753 | 103.5496
6.5 | 1.1633 | 0.01158 | -0.0704 | 100.4577
7 | 1.2074 | 0.01257 | -0.0653 | 96.0541
7.5 | 1.2467 | 0.01392 | -0.0597 | 89.5618
8 | 1.2825 | 0.01565 | -0.0538 | 81.9489
8.5 | 1.3119 | 0.01793 | -0.0476 | 73.1679
9 | 1.3297 | 0.02112 | -0.0407 | 62.9593
9.5 | 1.3329 | 0.02554 | -0.0336 | 52.1887
10 | 1.3142 | 0.03208 | -0.0266 | 40.9663
10.5 | 1.2924 | 0.03999 | -0.0219 | 32.3181
11 | 1.2643 | 0.04932 | -0.02 | 25.6346
11.5 | 1.2319 | 0.06014 | -0.021 | 20.4839
12 | 1.199 | 0.0724 | -0.0249 | 16.5608
12.5 | 1.1621 | 0.08689 | -0.0323 | 13.3744
13 | 1.1305 | 0.10263 | -0.0422 | 11.0153
13.5 | 1.1054 | 0.1192 | -0.0538 | 9.2735
14 | 1.0873 | 0.13575 | -0.0649 | 8.0096
14.5 | 1.0724 | 0.1516 | -0.0752 | 7.0739

## 97. Re 8M Mach 0.00 (1)
BIGFOIL.COM POLAR EXPORT
NACA65-414
NACA65-414 |  |  |  | Cl Max: | 1.373 | at alpha= | 11 | deg
JavaFoil+Calcfoil stall+Eppler ext transition |  |  |  | L/D Max: | 131.303 | at alpha= | 2 | deg
Re: | 8000000 |  |  | Cd Min: | 0.00461 | at alpha= | -2 | deg
Mach: | 0 |  |  | Cl=0 at alpha= | -3.5583 | deg
|  |  |  | @ Cl=0.1, Cd= | 0.0055475
|  |  |  | @ Cl=0.4, Cd= | 0.0046946
|  |  |  | @ Cl=0.6, Cd= | 0.004952
alpha (deg) | Cl | Cd | Cm | Cl/Cd
-18.5 | -0.603 | 0.13971 | -0.03 | -4.316
-18 | -0.622 | 0.13259 | -0.031 | -4.694
-17.5 | -0.64 | 0.12653 | -0.031 | -5.061
-17 | -0.659 | 0.11894 | -0.033 | -5.538
-16.5 | -0.674 | 0.11304 | -0.033 | -5.963
-16 | -0.688 | 0.10699 | -0.035 | -6.431
-15.5 | -0.702 | 0.09728 | -0.037 | -7.22
-15 | -0.708 | 0.09513 | -0.037 | -7.446
-14.5 | -0.726 | 0.07869 | -0.043 | -9.225
-14 | -0.801 | 0.03081 | -0.058 | -25.981
-13.5 | -0.816 | 0.02034 | -0.062 | -40.103
-13 | -0.815 | 0.01587 | -0.064 | -51.361
-12.5 | -0.799 | 0.01506 | -0.065 | -53.033
-12 | -0.785 | 0.013 | -0.067 | -60.341
-11.5 | -0.765 | 0.01156 | -0.068 | -66.137
-11 | -0.738 | 0.01087 | -0.069 | -67.869
-10.5 | -0.707 | 0.01016 | -0.07 | -69.657
-10 | -0.673 | 0.00959 | -0.071 | -70.19
-9.5 | -0.634 | 0.00915 | -0.073 | -69.34
-9 | -0.593 | 0.00869 | -0.074 | -68.254
-8.5 | -0.548 | 0.00833 | -0.075 | -65.831
-8 | -0.501 | 0.00802 | -0.076 | -62.437
-7.5 | -0.451 | 0.00713 | -0.077 | -63.237
-7 | -0.398 | 0.00715 | -0.078 | -55.689
-6.5 | -0.344 | 0.00724 | -0.079 | -47.483
-6 | -0.288 | 0.00699 | -0.079 | -41.109
-5.5 | -0.23 | 0.00682 | -0.08 | -33.714
-5 | -0.172 | 0.00665 | -0.081 | -25.789
-4.5 | -0.112 | 0.0065 | -0.082 | -17.303
-4 | -0.053 | 0.00652 | -0.083 | -8.086
-3.5 | 0.007 | 0.0064 | -0.084 | 1.133
-3 | 0.067 | 0.00624 | -0.085 | 10.814
-2.5 | 0.128 | 0.00496 | -0.085 | 25.791
-2 | 0.188 | 0.00461 | -0.086 | 40.873
-1.5 | 0.249 | 0.00464 | -0.087 | 53.713
-1 | 0.31 | 0.00467 | -0.088 | 66.312
-0.5 | 0.37 | 0.00467 | -0.089 | 79.317
0 | 0.431 | 0.00472 | -0.09 | 91.296
0.5 | 0.491 | 0.00479 | -0.09 | 102.571
1 | 0.552 | 0.00488 | -0.091 | 113.013
1.5 | 0.612 | 0.00497 | -0.092 | 123.14
2 | 0.67 | 0.0051 | -0.093 | 131.303
2.5 | 0.729 | 0.00571 | -0.093 | 127.696
3 | 0.788 | 0.00614 | -0.094 | 128.363
3.5 | 0.845 | 0.00679 | -0.095 | 124.497
4 | 0.902 | 0.00879 | -0.096 | 102.632
4.5 | 0.957 | 0.00928 | -0.096 | 103.129
5 | 1.01 | 0.009 | -0.097 | 112.198
5.5 | 1.062 | 0.00932 | -0.098 | 113.855
6 | 1.111 | 0.0097 | -0.098 | 114.593
6.5 | 1.159 | 0.01005 | -0.099 | 115.256
7 | 1.203 | 0.00988 | -0.1 | 121.808
7.5 | 1.244 | 0.01029 | -0.1 | 120.971
8 | 1.279 | 0.01008 | -0.101 | 126.831
8.5 | 1.308 | 0.01232 | -0.102 | 106.132
9 | 1.332 | 0.01287 | -0.102 | 103.431
9.5 | 1.35 | 0.01343 | -0.103 | 100.58
10 | 1.363 | 0.01408 | -0.103 | 96.792
10.5 | 1.371 | 0.01472 | -0.103 | 93.118
11 | 1.373 | 0.01547 | -0.104 | 88.755
11.5 | 1.369 | 0.01639 | -0.104 | 83.508
12 | 1.36 | 0.01727 | -0.105 | 78.771
12.5 | 1.343 | 0.01838 | -0.105 | 73.085
13 | 1.316 | 0.01959 | -0.105 | 67.2
13.5 | 1.285 | 0.02085 | -0.105 | 61.654
14 | 1.247 | 0.023 | -0.105 | 54.206
14.5 | 1.207 | 0.02484 | -0.105 | 48.595
15 | 1.163 | 0.02737 | -0.104 | 42.473
15.5 | 1.107 | 0.03307 | -0.103 | 33.459
16 | 1.033 | 0.04712 | -0.098 | 21.923

## 98. Re 8M Mach 0.00 (2)
BIGFOIL.COM POLAR EXPORT
NACA65-414
NACA65-414 |  |  |  | Cl Max: | 1.8471 | at alpha= | 20 | deg
XFOIL ncrit=9 |  |  |  | L/D Max: | 143.394 | at alpha= | 1.5 | deg
Re: | 8000000 |  |  | Cd Min: | 0.05533 | at alpha= | 20 | deg
Mach: | 0 |  |  | Cl=0 at alpha= | -3.1831 | deg
|  |  |  | @ Cl=0.1, Cd= | 0.0052195
|  |  |  | @ Cl=0.4, Cd= | 0.0036375
|  |  |  | @ Cl=0.6, Cd= | 0.0044526
alpha (deg) | Cl | Cd | Cm | Cl/Cd
-20 | -1.5444 | 0.03381 | -0.0773 | -45.6788
-19.5 | -1.5375 | 0.02996 | -0.0774 | -51.3184
-19 | -1.52 | 0.02719 | -0.0771 | -55.9029
-18.5 | -1.5034 | 0.02445 | -0.0765 | -61.4888
-18 | -1.4817 | 0.02221 | -0.0757 | -66.7132
-17.5 | -1.4557 | 0.02041 | -0.0747 | -71.3229
-17 | -1.4282 | 0.01882 | -0.0734 | -75.8874
-16.5 | -1.3983 | 0.01754 | -0.0719 | -79.7206
-16 | -1.3549 | 0.0164 | -0.0724 | -82.6159
-15.5 | -1.2788 | 0.01511 | -0.0795 | -84.6327
-15 | -1.1919 | 0.01419 | -0.0881 | -83.9958
-14.5 | -1.1696 | 0.0136 | -0.0834 | -86
-14 | -1.1373 | 0.01308 | -0.0802 | -86.9495
-13.5 | -1.1009 | 0.01224 | -0.0778 | -89.9428
-13 | -1.059 | 0.01158 | -0.0763 | -91.4508
-12.5 | -1.0145 | 0.01098 | -0.0751 | -92.3953
-12 | -0.9671 | 0.01047 | -0.0744 | -92.3687
-11.5 | -0.9181 | 0.01003 | -0.0739 | -91.5354
-11 | -0.8678 | 0.00962 | -0.0735 | -90.2079
-10.5 | -0.8165 | 0.00921 | -0.0733 | -88.6536
-10 | -0.764 | 0.00885 | -0.0733 | -86.3277
-9.5 | -0.7109 | 0.00852 | -0.0734 | -83.439
-9 | -0.6571 | 0.00822 | -0.0735 | -79.9392
-8.5 | -0.6036 | 0.00782 | -0.0736 | -77.1867
-8 | -0.5488 | 0.00749 | -0.074 | -73.271
-7.5 | -0.4934 | 0.00723 | -0.0744 | -68.2434
-7 | -0.4373 | 0.007 | -0.0748 | -62.4714
-6.5 | -0.3808 | 0.0068 | -0.0754 | -56
-6 | -0.3244 | 0.00656 | -0.0759 | -49.4512
-5.5 | -0.2673 | 0.00634 | -0.0766 | -42.1609
-5 | -0.2101 | 0.00618 | -0.0772 | -33.9968
-4.5 | -0.1524 | 0.00602 | -0.078 | -25.3156
-4 | -0.0948 | 0.00586 | -0.0787 | -16.1775
-3.5 | -0.0367 | 0.00572 | -0.0794 | -6.4161
-3 | 0.0212 | 0.00558 | -0.0802 | 3.7993
-2.5 | 0.0794 | 0.00535 | -0.0811 | 14.8411
-1.5 | 0.1962 | 0.00461 | -0.0832 | 42.5597
-0.5 | 0.315 | 0.00368 | -0.0861 | 85.5978
0 | 0.3742 | 0.00362 | -0.0871 | 103.3702
0.5 | 0.433 | 0.00366 | -0.088 | 118.306
1 | 0.4914 | 0.00372 | -0.0888 | 132.0968
1.5 | 0.5492 | 0.00383 | -0.0895 | 143.3943
2 | 0.6006 | 0.00446 | -0.0891 | 134.6637
3 | 0.6997 | 0.00604 | -0.0877 | 115.8444
4 | 0.8021 | 0.00726 | -0.0869 | 110.4821
4.5 | 0.8543 | 0.00774 | -0.0866 | 110.3747
5 | 0.9077 | 0.00809 | -0.0866 | 112.2002
5.5 | 0.9614 | 0.0084 | -0.0866 | 114.4524
6 | 1.0146 | 0.00872 | -0.0865 | 116.3532
6.5 | 1.0671 | 0.00906 | -0.0863 | 117.7815
7 | 1.1189 | 0.00942 | -0.086 | 118.7792
7.5 | 1.1704 | 0.00977 | -0.0857 | 119.7953
8 | 1.2201 | 0.0102 | -0.0851 | 119.6176
9 | 1.3172 | 0.01106 | -0.0835 | 119.0958
9.5 | 1.3633 | 0.01154 | -0.0823 | 118.1369
10 | 1.4065 | 0.01211 | -0.0806 | 116.1437
10.5 | 1.443 | 0.01267 | -0.0775 | 113.8911
11 | 1.477 | 0.01323 | -0.0741 | 111.6402
11.5 | 1.5103 | 0.01389 | -0.0708 | 108.7329
12 | 1.5422 | 0.01468 | -0.0676 | 105.0545
12.5 | 1.5723 | 0.01563 | -0.0643 | 100.595
13 | 1.6007 | 0.01674 | -0.061 | 95.6213
13.5 | 1.6219 | 0.01779 | -0.0565 | 91.1692
14 | 1.6511 | 0.01908 | -0.0538 | 86.5356
14.5 | 1.6788 | 0.02054 | -0.0513 | 81.7332
15 | 1.7043 | 0.0222 | -0.0487 | 76.7703
15.5 | 1.7278 | 0.02411 | -0.0462 | 71.6632
16 | 1.7474 | 0.02638 | -0.0436 | 66.2396
16.5 | 1.7656 | 0.02889 | -0.0413 | 61.1146
17 | 1.7855 | 0.03139 | -0.0394 | 56.8812
17.5 | 1.8033 | 0.0342 | -0.0376 | 52.7281
18 | 1.8185 | 0.03738 | -0.0361 | 48.649
18.5 | 1.831 | 0.04101 | -0.0348 | 44.6476
19 | 1.839 | 0.04525 | -0.0337 | 40.6409
19.5 | 1.8462 | 0.04981 | -0.0331 | 37.0648
20 | 1.8471 | 0.05533 | -0.0329 | 33.3833

## 99. Re 8M Mach 0.10 (1)
BIGFOIL.COM POLAR EXPORT
NACA65-414
NACA65-414 |  |  |  | Cl Max: | 1.364 | at alpha= | 10.5 | deg
JavaFoil+Calcfoil stall+Eppler ext transition |  |  |  | L/D Max: | 131.676 | at alpha= | 2 | deg
Re: | 8000000 |  |  | Cd Min: | 0.00463 | at alpha= | -1.5 | deg
Mach: | 0.1 |  |  | Cl=0 at alpha= | -3.5583 | deg
|  |  |  | @ Cl=0.1, Cd= | 0.005549
|  |  |  | @ Cl=0.4, Cd= | 0.0046992
|  |  |  | @ Cl=0.6, Cd= | 0.004993
alpha (deg) | Cl | Cd | Cm | Cl/Cd
-18 | -0.581 | 0.13485 | -0.03 | -4.311
-17.5 | -0.603 | 0.1298 | -0.031 | -4.645
-17 | -0.624 | 0.12119 | -0.032 | -5.148
-16.5 | -0.643 | 0.11592 | -0.032 | -5.545
-16 | -0.66 | 0.10905 | -0.034 | -6.057
-15.5 | -0.677 | 0.10018 | -0.036 | -6.761
-15 | -0.687 | 0.09756 | -0.035 | -7.044
-14.5 | -0.703 | 0.08524 | -0.04 | -8.242
-14 | -0.72 | 0.07014 | -0.046 | -10.27
-13.5 | -0.789 | 0.02542 | -0.061 | -31.039
-13 | -0.801 | 0.01711 | -0.064 | -46.808
-12.5 | -0.786 | 0.01631 | -0.065 | -48.201
-12 | -0.777 | 0.01349 | -0.067 | -57.586
-11.5 | -0.758 | 0.01223 | -0.068 | -61.946
-11 | -0.734 | 0.01113 | -0.069 | -65.951
-10.5 | -0.705 | 0.01041 | -0.071 | -67.716
-10 | -0.672 | 0.0097 | -0.072 | -69.284
-9.5 | -0.634 | 0.00924 | -0.073 | -68.694
-9 | -0.593 | 0.00876 | -0.074 | -67.735
-8.5 | -0.549 | 0.00838 | -0.075 | -65.493
-8 | -0.502 | 0.00808 | -0.076 | -62.142
-7.5 | -0.452 | 0.00779 | -0.077 | -58.035
-7 | -0.4 | 0.00722 | -0.078 | -55.345
-6.5 | -0.345 | 0.00723 | -0.079 | -47.74
-6 | -0.289 | 0.00707 | -0.08 | -40.849
-5.5 | -0.231 | 0.0068 | -0.081 | -33.999
-5 | -0.172 | 0.00664 | -0.082 | -25.96
-4.5 | -0.113 | 0.0065 | -0.082 | -17.383
-4 | -0.053 | 0.0065 | -0.083 | -8.16
-3.5 | 0.007 | 0.00637 | -0.084 | 1.144
-3 | 0.068 | 0.00621 | -0.085 | 10.916
-2.5 | 0.129 | 0.00495 | -0.086 | 25.998
-2 | 0.189 | 0.00465 | -0.087 | 40.763
-1.5 | 0.251 | 0.00463 | -0.088 | 54.1
-1 | 0.311 | 0.00466 | -0.088 | 66.747
-0.5 | 0.372 | 0.00469 | -0.089 | 79.292
0 | 0.433 | 0.00471 | -0.09 | 91.973
0.5 | 0.494 | 0.00481 | -0.091 | 102.553
1 | 0.554 | 0.00491 | -0.092 | 112.999
1.5 | 0.615 | 0.00502 | -0.092 | 122.623
2 | 0.673 | 0.00511 | -0.093 | 131.676
2.5 | 0.733 | 0.00573 | -0.094 | 127.821
3 | 0.791 | 0.00617 | -0.095 | 128.293
3.5 | 0.85 | 0.0068 | -0.095 | 124.959
4 | 0.906 | 0.00886 | -0.096 | 102.331
4.5 | 0.962 | 0.00877 | -0.097 | 109.671
5 | 1.015 | 0.00909 | -0.098 | 111.627
5.5 | 1.066 | 0.00941 | -0.098 | 113.25
6 | 1.116 | 0.00977 | -0.099 | 114.202
6.5 | 1.163 | 0.01016 | -0.1 | 114.483
7 | 1.207 | 0.00995 | -0.1 | 121.389
7.5 | 1.247 | 0.01039 | -0.101 | 120.034
8 | 1.281 | 0.01018 | -0.102 | 125.794
8.5 | 1.309 | 0.01245 | -0.102 | 105.144
9 | 1.331 | 0.01297 | -0.103 | 102.672
9.5 | 1.348 | 0.01363 | -0.103 | 98.933
10 | 1.359 | 0.01428 | -0.104 | 95.158
10.5 | 1.364 | 0.01494 | -0.104 | 91.25
11 | 1.363 | 0.0157 | -0.104 | 86.781
11.5 | 1.355 | 0.01666 | -0.105 | 81.351
12 | 1.342 | 0.01776 | -0.105 | 75.544
12.5 | 1.32 | 0.01896 | -0.105 | 69.59
13 | 1.289 | 0.02009 | -0.105 | 64.123
13.5 | 1.252 | 0.02146 | -0.105 | 58.311
14 | 1.208 | 0.02344 | -0.105 | 51.541
14.5 | 1.16 | 0.02616 | -0.105 | 44.334
15 | 1.105 | 0.0303 | -0.104 | 36.471
15.5 | 0.955 | 0.07782 | -0.085 | 12.268

## 100. Re 8M Mach 0.10 (2)
BIGFOIL.COM POLAR EXPORT
NACA65-414
NACA65-414 |  |  |  | Cl Max: | 1.8367 | at alpha= | 20 | deg
XFOIL ncrit=9 |  |  |  | L/D Max: | 143.854 | at alpha= | 1.5 | deg
Re: | 8000000 |  |  | Cd Min: | 0.05972 | at alpha= | 20 | deg
Mach: | 0.1 |  |  | Cl=0 at alpha= | -3.181 | deg
|  |  |  | @ Cl=0.1, Cd= | 0.0052622
|  |  |  | @ Cl=0.4, Cd= | 0.003642
|  |  |  | @ Cl=0.6, Cd= | 0.0044005
alpha (deg) | Cl | Cd | Cm | Cl/Cd
-14.5 | -1.1636 | 0.014 | -0.0886 | -83.1143
-14 | -1.1411 | 0.01346 | -0.0834 | -84.7771
-13.5 | -1.1046 | 0.01269 | -0.0808 | -87.0449
-13 | -1.0647 | 0.01191 | -0.0787 | -89.3955
-12.5 | -1.0209 | 0.01123 | -0.0772 | -90.9083
-12 | -0.9737 | 0.01068 | -0.0762 | -91.1704
-11.5 | -0.9245 | 0.01021 | -0.0755 | -90.5485
-11 | -0.874 | 0.00977 | -0.0749 | -89.4575
-10.5 | -0.8225 | 0.00934 | -0.0746 | -88.0621
-10 | -0.7698 | 0.00895 | -0.0744 | -86.0112
-9.5 | -0.7163 | 0.0086 | -0.0743 | -83.2907
-9 | -0.6621 | 0.00828 | -0.0744 | -79.9638
-8.5 | -0.608 | 0.00789 | -0.0744 | -77.0596
-8 | -0.5529 | 0.00755 | -0.0746 | -73.2318
-7.5 | -0.4971 | 0.00727 | -0.075 | -68.3769
-7 | -0.4406 | 0.00703 | -0.0754 | -62.6743
-6.5 | -0.3836 | 0.00682 | -0.0759 | -56.2463
-6 | -0.3268 | 0.00659 | -0.0764 | -49.5903
-5.5 | -0.2693 | 0.00636 | -0.077 | -42.3428
-5 | -0.2117 | 0.0062 | -0.0777 | -34.1452
-4.5 | -0.1536 | 0.00604 | -0.0784 | -25.4305
-4 | -0.0956 | 0.00587 | -0.0791 | -16.2862
-3.5 | -0.0372 | 0.00573 | -0.0798 | -6.4921
-3 | 0.0211 | 0.00559 | -0.0806 | 3.7746
-2.5 | 0.0797 | 0.00537 | -0.0815 | 14.8417
-2 | 0.1381 | 0.00506 | -0.0824 | 27.2925
-1.5 | 0.1972 | 0.00463 | -0.0836 | 42.5918
-0.5 | 0.3167 | 0.00369 | -0.0865 | 85.8266
0 | 0.3763 | 0.00363 | -0.0875 | 103.6639
0.5 | 0.4354 | 0.00366 | -0.0884 | 118.9617
1 | 0.4942 | 0.00372 | -0.0892 | 132.8495
1.5 | 0.5524 | 0.00384 | -0.0899 | 143.8542
2 | 0.6042 | 0.00445 | -0.0895 | 135.7753
4 | 0.8063 | 0.00728 | -0.0871 | 110.7555
5 | 0.9124 | 0.00813 | -0.0867 | 112.2263
5.5 | 0.9663 | 0.00845 | -0.0867 | 114.355
6 | 1.02 | 0.00876 | -0.0866 | 116.4384
6.5 | 1.0727 | 0.00912 | -0.0863 | 117.6206
7 | 1.1248 | 0.00948 | -0.0859 | 118.6498
7.5 | 1.1765 | 0.00984 | -0.0855 | 119.563
8 | 1.2261 | 0.0103 | -0.0847 | 119.0388
8.5 | 1.2753 | 0.01073 | -0.0839 | 118.8537
9 | 1.3235 | 0.01117 | -0.0828 | 118.487
9.5 | 1.3691 | 0.01168 | -0.0814 | 117.2175
10 | 1.411 | 0.01227 | -0.0792 | 114.9959
10.5 | 1.4447 | 0.01283 | -0.0754 | 112.6033
11 | 1.4791 | 0.01344 | -0.072 | 110.0521
11.5 | 1.5123 | 0.01417 | -0.0686 | 106.7255
12 | 1.5443 | 0.01504 | -0.0653 | 102.6795
12.5 | 1.5737 | 0.0161 | -0.0619 | 97.7453
13 | 1.6017 | 0.01732 | -0.0585 | 92.4769
13.5 | 1.6249 | 0.01837 | -0.0541 | 88.454
14 | 1.6537 | 0.01979 | -0.0514 | 83.5624
14.5 | 1.6808 | 0.02139 | -0.0487 | 78.5788
15 | 1.7049 | 0.02328 | -0.046 | 73.2345
15.5 | 1.7259 | 0.02548 | -0.0432 | 67.7355
16 | 1.7455 | 0.02793 | -0.0407 | 62.4955
16.5 | 1.766 | 0.03042 | -0.0386 | 58.0539
17 | 1.7847 | 0.0332 | -0.0366 | 53.756
17.5 | 1.7995 | 0.03647 | -0.0348 | 49.3419
18 | 1.8116 | 0.04019 | -0.0333 | 45.0759
18.5 | 1.8199 | 0.04448 | -0.0321 | 40.915
19 | 1.8249 | 0.04937 | -0.0312 | 36.9637
19.5 | 1.8311 | 0.05439 | -0.031 | 33.6661
20 | 1.8367 | 0.05972 | -0.0311 | 30.7552

## 101. Re 8M Mach 0.25 (1)
BIGFOIL.COM POLAR EXPORT
NACA65-414
NACA65-414 |  |  |  | Cl Max: | 1.321 | at alpha= | 9.5 | deg
JavaFoil+Calcfoil stall+Eppler ext transition |  |  |  | L/D Max: | 133.297 | at alpha= | 2 | deg
Re: | 8000000 |  |  | Cd Min: | 0.00465 | at alpha= | -1.5 | deg
Mach: | 0.25 |  |  | Cl=0 at alpha= | -3.5574 | deg
|  |  |  | @ Cl=0.1, Cd= | 0.0056655
|  |  |  | @ Cl=0.4, Cd= | 0.0047171
|  |  |  | @ Cl=0.6, Cd= | 0.0049832
alpha (deg) | Cl | Cd | Cm | Cl/Cd
-16.5 | -0.364 | 0.13801 | -0.029 | -2.638
-16 | -0.418 | 0.13214 | -0.03 | -3.165
-15.5 | -0.468 | 0.11445 | -0.031 | -4.088
-15 | -0.512 | 0.10621 | -0.032 | -4.824
-14.5 | -0.551 | 0.09953 | -0.034 | -5.539
-14 | -0.583 | 0.09414 | -0.034 | -6.197
-13.5 | -0.599 | 0.08669 | -0.036 | -6.909
-13 | -0.609 | 0.08047 | -0.039 | -7.567
-12.5 | -0.615 | 0.073 | -0.042 | -8.425
-12 | -0.616 | 0.06673 | -0.044 | -9.226
-11.5 | -0.707 | 0.01539 | -0.068 | -45.895
-11 | -0.702 | 0.01265 | -0.071 | -55.45
-10.5 | -0.685 | 0.01145 | -0.072 | -59.76
-10 | -0.66 | 0.0105 | -0.073 | -62.913
-9.5 | -0.629 | 0.00986 | -0.075 | -63.824
-9 | -0.593 | 0.00924 | -0.076 | -64.199
-8.5 | -0.552 | 0.00874 | -0.077 | -63.219
-8 | -0.507 | 0.00839 | -0.078 | -60.416
-7.5 | -0.458 | 0.00803 | -0.079 | -57.072
-7 | -0.407 | 0.00777 | -0.08 | -52.325
-6.5 | -0.352 | 0.00687 | -0.081 | -51.274
-6 | -0.296 | 0.0072 | -0.082 | -41.054
-5.5 | -0.237 | 0.00691 | -0.083 | -34.283
-5 | -0.177 | 0.00674 | -0.084 | -26.234
-4.5 | -0.116 | 0.00662 | -0.085 | -17.504
-4 | -0.054 | 0.00646 | -0.086 | -8.428
-3.5 | 0.007 | 0.00632 | -0.086 | 1.184
-3 | 0.07 | 0.00628 | -0.087 | 11.091
-2.5 | 0.132 | 0.00501 | -0.088 | 26.345
-2 | 0.195 | 0.00467 | -0.089 | 41.667
-1.5 | 0.257 | 0.00465 | -0.09 | 55.344
-1 | 0.32 | 0.00471 | -0.091 | 67.957
-0.5 | 0.382 | 0.0047 | -0.092 | 81.385
0 | 0.445 | 0.00476 | -0.092 | 93.44
0.5 | 0.507 | 0.00485 | -0.093 | 104.553
1 | 0.57 | 0.00493 | -0.094 | 115.607
1.5 | 0.632 | 0.00504 | -0.095 | 125.299
2 | 0.692 | 0.00519 | -0.096 | 133.297
2.5 | 0.753 | 0.00586 | -0.097 | 128.504
3 | 0.813 | 0.00631 | -0.097 | 128.903
3.5 | 0.872 | 0.00702 | -0.098 | 124.347
4 | 0.929 | 0.00864 | -0.099 | 107.603
4.5 | 0.985 | 0.00902 | -0.1 | 109.278
5 | 1.039 | 0.00937 | -0.1 | 110.908
5.5 | 1.091 | 0.00975 | -0.101 | 111.934
6 | 1.14 | 0.01016 | -0.102 | 112.188
6.5 | 1.186 | 0.00997 | -0.102 | 118.948
7 | 1.227 | 0.01044 | -0.103 | 117.53
7.5 | 1.263 | 0.01202 | -0.104 | 105.065
8 | 1.29 | 0.01257 | -0.104 | 102.564
8.5 | 1.309 | 0.01322 | -0.105 | 99.002
9 | 1.319 | 0.01388 | -0.105 | 95.014
9.5 | 1.321 | 0.01464 | -0.106 | 90.247
10 | 1.314 | 0.01545 | -0.106 | 85.032
10.5 | 1.297 | 0.01633 | -0.106 | 79.398
11 | 1.27 | 0.01743 | -0.107 | 72.823
11.5 | 1.231 | 0.01905 | -0.107 | 64.611
12 | 1.183 | 0.02056 | -0.107 | 57.526
12.5 | 1.119 | 0.0228 | -0.106 | 49.067
13 | 1.013 | 0.03123 | -0.103 | 32.451
13.5 | 0.811 | 0.09362 | -0.061 | 8.659
14 | 0.735 | 0.102 | -0.057 | 7.203
14.5 | 0.656 | 0.1095 | -0.057 | 5.989

## 102. Re 8M Mach 0.25 (2)
BIGFOIL.COM POLAR EXPORT
NACA65-414
NACA65-414 |  |  |  | Cl Max: | 1.7488 | at alpha= | 17.5 | deg
XFOIL ncrit=9 |  |  |  | L/D Max: | 148.464 | at alpha= | 1.5 | deg
Re: | 8000000 |  |  | Cd Min: | 0.20996 | at alpha= | -20 | deg
Mach: | 0.25 |  |  | Cl=0 at alpha= | -3.17 | deg
|  |  |  | @ Cl=0.1, Cd= | 0.0053565
|  |  |  | @ Cl=0.4, Cd= | 0.003656
|  |  |  | @ Cl=0.6, Cd= | 0.0041741
alpha (deg) | Cl | Cd | Cm | Cl/Cd
-20 | -0.6508 | 0.20996 | 0.0084 | -3.0996
-19 | -1.1249 | 0.09367 | -0.0604 | -12.0092
-18.5 | -1.2221 | 0.07032 | -0.0765 | -17.3791
-18 | -1.2771 | 0.05543 | -0.0865 | -23.0399
-17.5 | -1.3071 | 0.04545 | -0.0917 | -28.7591
-17 | -1.3205 | 0.03835 | -0.094 | -34.4329
-16.5 | -1.3043 | 0.03442 | -0.0942 | -37.8937
-16 | -1.3024 | 0.02956 | -0.094 | -44.0595
-15.5 | -1.2969 | 0.02537 | -0.0927 | -51.1194
-15 | -1.2556 | 0.02216 | -0.0949 | -56.6606
-14.5 | -1.166 | 0.01902 | -0.1051 | -61.3039
-14 | -1.1052 | 0.01709 | -0.1083 | -64.6694
-13.5 | -1.0864 | 0.01565 | -0.1029 | -69.4185
-13 | -1.0643 | 0.0145 | -0.0973 | -73.4
-12.5 | -1.042 | 0.01335 | -0.0913 | -78.0524
-12 | -1.0026 | 0.01228 | -0.088 | -81.645
-11.5 | -0.955 | 0.01155 | -0.0857 | -82.684
-11 | -0.9049 | 0.01089 | -0.0838 | -83.0946
-10.5 | -0.8534 | 0.01025 | -0.0823 | -83.2585
-10 | -0.7998 | 0.0097 | -0.0811 | -82.4536
-9.5 | -0.7451 | 0.00917 | -0.0801 | -81.2541
-9 | -0.6891 | 0.00872 | -0.0795 | -79.0252
-8.5 | -0.632 | 0.00835 | -0.079 | -75.6886
-8 | -0.5753 | 0.00789 | -0.0787 | -72.9151
-7.5 | -0.5173 | 0.00751 | -0.0785 | -68.8815
-7 | -0.4588 | 0.00722 | -0.0786 | -63.5457
-6.5 | -0.3994 | 0.00697 | -0.0788 | -57.3027
-6 | -0.3398 | 0.00675 | -0.0792 | -50.3407
-5.5 | -0.2805 | 0.00648 | -0.0795 | -43.287
-5 | -0.2205 | 0.00628 | -0.0801 | -35.1115
-4.5 | -0.1605 | 0.00613 | -0.0806 | -26.1827
-4 | -0.1002 | 0.00593 | -0.0813 | -16.8971
-3.5 | -0.04 | 0.0058 | -0.082 | -6.8966
-3 | 0.0206 | 0.00563 | -0.0827 | 3.659
-2.5 | 0.081 | 0.00546 | -0.0835 | 14.8352
-2 | 0.1416 | 0.00513 | -0.0845 | 27.6023
-1.5 | 0.2024 | 0.00469 | -0.0857 | 43.1557
-1 | 0.2639 | 0.00418 | -0.0872 | 63.134
-0.5 | 0.3261 | 0.00371 | -0.0888 | 87.8976
0 | 0.3877 | 0.00365 | -0.0899 | 106.2192
0.5 | 0.4488 | 0.00368 | -0.0908 | 121.9565
1 | 0.5097 | 0.00374 | -0.0916 | 136.2834
1.5 | 0.5701 | 0.00384 | -0.0924 | 148.4635
2 | 0.6238 | 0.00444 | -0.0919 | 140.4955
2.5 | 0.6722 | 0.00544 | -0.0906 | 123.5662
3 | 0.7241 | 0.00617 | -0.0899 | 117.3582
3.5 | 0.7764 | 0.00684 | -0.0892 | 113.5088
4 | 0.8284 | 0.00749 | -0.0883 | 110.6008
4.5 | 0.8824 | 0.00798 | -0.0878 | 110.5764
5 | 0.9382 | 0.00833 | -0.0875 | 112.6291
5.5 | 0.9933 | 0.00869 | -0.0871 | 114.3038
6 | 1.0487 | 0.00902 | -0.0867 | 116.2639
6.5 | 1.1023 | 0.00944 | -0.0858 | 116.7691
7 | 1.1561 | 0.00982 | -0.085 | 117.7291
7.5 | 1.2077 | 0.01028 | -0.0838 | 117.4805
8 | 1.2575 | 0.01079 | -0.0821 | 116.5431
8.5 | 1.3066 | 0.01127 | -0.0804 | 115.9361
9 | 1.3496 | 0.01181 | -0.0774 | 114.276
9.5 | 1.3838 | 0.01249 | -0.0728 | 110.7926
10 | 1.4195 | 0.01323 | -0.0686 | 107.294
10.5 | 1.4552 | 0.01405 | -0.0648 | 103.573
11 | 1.4902 | 0.01502 | -0.061 | 99.2144
11.5 | 1.5227 | 0.01619 | -0.0571 | 94.0519
12 | 1.5526 | 0.01764 | -0.0532 | 88.0159
12.5 | 1.5846 | 0.01906 | -0.0497 | 83.1375
13 | 1.6143 | 0.02068 | -0.0461 | 78.0609
14 | 1.6584 | 0.02493 | -0.038 | 66.5223
14.5 | 1.6814 | 0.02751 | -0.0349 | 61.1196
15 | 1.7027 | 0.03038 | -0.0319 | 56.0467
15.5 | 1.7185 | 0.0339 | -0.0291 | 50.6932
16 | 1.7327 | 0.03778 | -0.0267 | 45.8629
16.5 | 1.7392 | 0.04266 | -0.0246 | 40.7689
17 | 1.746 | 0.04783 | -0.0232 | 36.5043
17.5 | 1.7488 | 0.05377 | -0.0225 | 32.5237
18 | 1.7467 | 0.06062 | -0.0225 | 28.8139
18.5 | 1.7376 | 0.06878 | -0.0236 | 25.2632
19 | 1.7222 | 0.07829 | -0.026 | 21.9977
19.5 | 1.6988 | 0.08953 | -0.03 | 18.9746
20 | 1.6704 | 0.10227 | -0.0358 | 16.3332

## 103. Re 8M Mach 0.50 (1)
BIGFOIL.COM POLAR EXPORT
NACA65-414
NACA65-414 |  |  |  | Cl Max: | 1.349 | at alpha= | 20 | deg
JavaFoil+Calcfoil stall+Eppler ext transition |  |  |  | L/D Max: | 139.949 | at alpha= | 2 | deg
Re: | 8000000 |  |  | Cd Min: | 0.00483 | at alpha= | -2 | deg
Mach: | 0.5 |  |  | Cl=0 at alpha= | -3.5588 | deg
|  |  |  | @ Cl=0.1, Cd= | 0.0064922
|  |  |  | @ Cl=0.4, Cd= | 0.0048983
|  |  |  | @ Cl=0.6, Cd= | 0.0051266
alpha (deg) | Cl | Cd | Cm | Cl/Cd
-20 | -0.906 | 0.15094 | -0.037 | -6
-19.5 | -0.882 | 0.14668 | -0.039 | -6.015
-19 | -0.854 | 0.14087 | -0.039 | -6.065
-18.5 | -0.825 | 0.13586 | -0.038 | -6.071
-18 | -0.796 | 0.13197 | -0.037 | -6.03
-17.5 | -0.769 | 0.12795 | -0.038 | -6.009
-17 | -0.744 | 0.12692 | -0.04 | -5.859
-16.5 | -0.715 | 0.12096 | -0.039 | -5.912
-16 | -0.687 | 0.11802 | -0.039 | -5.82
-15.5 | -0.66 | 0.10795 | -0.04 | -6.118
-15 | -0.631 | 0.12241 | -0.038 | -5.154
-14.5 | -0.608 | 0.09078 | -0.044 | -6.703
-14 | -0.577 | 0.09987 | -0.04 | -5.776
-13.5 | -0.55 | 0.09117 | -0.041 | -6.033
-13 | -0.524 | 0.08346 | -0.043 | -6.277
-12.5 | -0.5 | 0.07464 | -0.047 | -6.692
-12 | -0.541 | 0.02096 | -0.074 | -25.836
-11.5 | -0.519 | 0.01633 | -0.077 | -31.788
-11 | -0.411 | 0.07565 | -0.039 | -5.434
-10.5 | -0.384 | 0.06674 | -0.042 | -5.76
-10 | -0.358 | 0.06104 | -0.045 | -5.862
-9.5 | -0.336 | 0.05028 | -0.056 | -6.687
-9 | -0.362 | 0.01189 | -0.083 | -30.456
-8.5 | -0.273 | 0.05522 | -0.041 | -4.946
-8 | -0.332 | 0.05086 | -0.042 | -6.52
-7.5 | -0.441 | 0.0099 | -0.087 | -44.584
-7 | -0.417 | 0.00902 | -0.088 | -46.184
-6.5 | -0.372 | 0.00854 | -0.09 | -43.581
-6 | -0.318 | 0.00812 | -0.091 | -39.185
-5.5 | -0.258 | 0.00776 | -0.092 | -33.282
-5 | -0.194 | 0.00747 | -0.093 | -26.028
-4.5 | -0.128 | 0.0072 | -0.094 | -17.802
-4 | -0.06 | 0.00642 | -0.095 | -9.402
-3.5 | 0.008 | 0.00649 | -0.097 | 1.283
-3 | 0.078 | 0.00654 | -0.098 | 11.874
-2.5 | 0.147 | 0.00639 | -0.099 | 23.065
-2 | 0.217 | 0.00483 | -0.1 | 45.06
-1.5 | 0.288 | 0.00483 | -0.101 | 59.567
-1 | 0.358 | 0.00488 | -0.101 | 73.229
-0.5 | 0.427 | 0.00491 | -0.102 | 87.141
0 | 0.498 | 0.00496 | -0.103 | 100.329
0.5 | 0.567 | 0.00507 | -0.104 | 111.826
1 | 0.637 | 0.00519 | -0.105 | 122.788
1.5 | 0.707 | 0.00534 | -0.106 | 132.249
2 | 0.773 | 0.00552 | -0.107 | 139.949
2.5 | 0.84 | 0.00645 | -0.108 | 130.232
3 | 0.906 | 0.00718 | -0.109 | 126.109
3.5 | 0.97 | 0.00764 | -0.11 | 126.931
4 | 1.03 | 0.00942 | -0.11 | 109.373
4.5 | 1.087 | 0.00986 | -0.111 | 110.217
5 | 1.137 | 0.01136 | -0.112 | 100.039
5.5 | 1.179 | 0.01204 | -0.112 | 97.906
6 | 1.208 | 0.01282 | -0.113 | 94.209
6.5 | 1.217 | 0.01372 | -0.114 | 88.735
7 | 1.19 | 0.0148 | -0.114 | 80.404
7.5 | 1.036 | 0.01625 | -0.114 | 63.756
8 | 0.773 | 0.01734 | -0.115 | 44.561
8.5 | 0.659 | 0.05982 | -0.053 | 11.025
9 | 0.835 | 0.01858 | -0.116 | 44.964
9.5 | 0.864 | 0.02026 | -0.116 | 42.642
10 | 0.885 | 0.02334 | -0.115 | 37.9
10.5 | 0.768 | 0.07692 | -0.06 | 9.984
11 | 0.952 | 0.02372 | -0.117 | 40.154
11.5 | 0.97 | 0.02775 | -0.116 | 34.955
12 | 0.853 | 0.08357 | -0.069 | 10.206
12.5 | 0.88 | 0.09024 | -0.071 | 9.755
13 | 0.907 | 0.08822 | -0.071 | 10.283
13.5 | 0.93 | 0.09708 | -0.068 | 9.585
14 | 0.966 | 0.09954 | -0.077 | 9.704
14.5 | 0.986 | 0.11161 | -0.073 | 8.833
15 | 1.011 | 0.10831 | -0.072 | 9.332
15.5 | 1.063 | 0.1005 | -0.088 | 10.576
16 | 1.107 | 0.09729 | -0.095 | 11.375
16.5 | 1.09 | 0.11903 | -0.074 | 9.155
17 | 1.129 | 0.11878 | -0.083 | 9.504
17.5 | 1.237 | 0.0804 | -0.108 | 15.387
18 | 1.251 | 0.09211 | -0.106 | 13.58
18.5 | 1.197 | 0.13726 | -0.079 | 8.717
19 | 1.243 | 0.1315 | -0.09 | 9.455
19.5 | 1.306 | 0.11481 | -0.102 | 11.375
20 | 1.349 | 0.11066 | -0.106 | 12.193

## 104. Re 8M Mach 0.50 (2)
BIGFOIL.COM POLAR EXPORT
NACA65-414
NACA65-414 |  |  |  | Cl Max: | 1.3457 | at alpha= | 9 | deg
XFOIL ncrit=9 |  |  |  | L/D Max: | 164.127 | at alpha= | 1.5 | deg
Re: | 8000000 |  |  | Cd Min: | 0.24372 | at alpha= | -20 | deg
Mach: | 0.5 |  |  | Cl=0 at alpha= | -3.1232 | deg
|  |  |  | @ Cl=0.1, Cd= | 0.0056896
|  |  |  | @ Cl=0.4, Cd= | 0.0037815
|  |  |  | @ Cl=0.6, Cd= | 0.0038877
alpha (deg) | Cl | Cd | Cm | Cl/Cd
-20 | -0.653 | 0.24372 | 0.0149 | -2.6793
-19.5 | -0.6314 | 0.23619 | 0.01 | -2.6733
-19 | -0.6141 | 0.22621 | 0.0047 | -2.7147
-18.5 | -0.5954 | 0.2174 | -0.0004 | -2.7387
-18 | -0.5756 | 0.20949 | -0.005 | -2.7476
-17.5 | -0.5588 | 0.20053 | -0.0099 | -2.7866
-17 | -0.5425 | 0.19163 | -0.0147 | -2.831
-16.5 | -0.5223 | 0.18442 | -0.0188 | -2.8321
-15.5 | -0.4959 | 0.16788 | -0.0257 | -2.9539
-14.5 | -0.4073 | 0.14429 | -0.0548 | -2.8228
-14 | -0.368 | 0.1307 | -0.0711 | -2.8156
-13.5 | -0.3433 | 0.11844 | -0.0837 | -2.8985
-12.5 | -0.361 | 0.09701 | -0.0942 | -3.7213
-12 | -0.3638 | 0.08768 | -0.0994 | -4.1492
-11.5 | -0.38 | 0.07647 | -0.1061 | -4.9693
-11 | -0.3956 | 0.065 | -0.1135 | -6.0862
-10.5 | -0.4211 | 0.05063 | -0.1246 | -8.3172
-10 | -0.447 | 0.04153 | -0.1299 | -10.7633
-9.5 | -0.4857 | 0.03351 | -0.1312 | -14.4942
-9 | -0.5203 | 0.02727 | -0.1279 | -19.0796
-8 | -0.5857 | 0.01605 | -0.1097 | -36.4922
-7.5 | -0.5713 | 0.01138 | -0.1028 | -50.2021
-7 | -0.5259 | 0.00934 | -0.0978 | -56.3062
-6.5 | -0.4654 | 0.00829 | -0.0949 | -56.1399
-6 | -0.399 | 0.00766 | -0.0931 | -52.0888
-5.5 | -0.3307 | 0.00719 | -0.0919 | -45.9944
-5 | -0.2613 | 0.00681 | -0.0914 | -38.37
-4.5 | -0.192 | 0.00651 | -0.0911 | -29.4931
-4 | -0.122 | 0.00629 | -0.0912 | -19.3959
-3.5 | -0.0526 | 0.00608 | -0.0915 | -8.6513
-3 | 0.0172 | 0.0059 | -0.0921 | 2.9153
-2.5 | 0.0866 | 0.00574 | -0.0928 | 15.0871
-2 | 0.1557 | 0.00548 | -0.0936 | 28.4124
-1.5 | 0.2251 | 0.00499 | -0.0949 | 45.1102
-1 | 0.2952 | 0.00437 | -0.0967 | 67.5515
-0.5 | 0.3674 | 0.0038 | -0.0988 | 96.6842
0 | 0.4379 | 0.00376 | -0.1 | 116.4628
0.5 | 0.5083 | 0.00379 | -0.1011 | 134.1161
1 | 0.5785 | 0.00386 | -0.102 | 149.8705
1.5 | 0.6483 | 0.00395 | -0.1028 | 164.1266
2 | 0.7125 | 0.00437 | -0.1025 | 163.0435
2.5 | 0.7605 | 0.00563 | -0.0994 | 135.0799
3 | 0.8116 | 0.00667 | -0.0967 | 121.6792
4 | 0.9153 | 0.00842 | -0.0909 | 108.7055
4.5 | 0.974 | 0.00891 | -0.0888 | 109.3154
5 | 1.0319 | 0.00939 | -0.0863 | 109.8935
5.5 | 1.0829 | 0.00985 | -0.0822 | 109.9391
6 | 1.128 | 0.0105 | -0.077 | 107.4286
6.5 | 1.1744 | 0.01123 | -0.072 | 104.577
7 | 1.2182 | 0.01219 | -0.0667 | 99.9344
7.5 | 1.2573 | 0.0135 | -0.0609 | 93.1333
8 | 1.2961 | 0.01505 | -0.0552 | 86.1196
8.5 | 1.3267 | 0.01721 | -0.0488 | 77.0889
9 | 1.3457 | 0.02027 | -0.0418 | 66.3888
9.5 | 1.3436 | 0.0249 | -0.0341 | 53.9598
10 | 1.3235 | 0.03143 | -0.0268 | 42.1094
10.5 | 1.3027 | 0.03918 | -0.022 | 33.2491
11 | 1.2752 | 0.04833 | -0.0198 | 26.3853
11.5 | 1.2418 | 0.05911 | -0.0206 | 21.0083
12 | 1.2026 | 0.07197 | -0.0248 | 16.7097
12.5 | 1.1663 | 0.08629 | -0.0319 | 13.5161
13 | 1.1353 | 0.10186 | -0.0416 | 11.1457
13.5 | 1.1104 | 0.11827 | -0.053 | 9.3887
14 | 1.0926 | 0.1347 | -0.0642 | 8.1114

## 105. Re 10M Mach 0.00 (1)
BIGFOIL.COM POLAR EXPORT
NACA65-414
NACA65-414 |  |  |  | Cl Max: | 1.375 | at alpha= | 11 | deg
JavaFoil+Calcfoil stall+Eppler ext transition |  |  |  | L/D Max: | 129.45 | at alpha= | 8.5 | deg
Re: | 10000000 |  |  | Cd Min: | 0.00461 | at alpha= | -1.5 | deg
Mach: | 0 |  |  | Cl=0 at alpha= | -3.5583 | deg
|  |  |  | @ Cl=0.1, Cd= | 0.0055815
|  |  |  | @ Cl=0.4, Cd= | 0.0046744
|  |  |  | @ Cl=0.6, Cd= | 0.004958
alpha (deg) | Cl | Cd | Cm | Cl/Cd
-18.5 | -0.604 | 0.13768 | -0.031 | -4.386
-18 | -0.623 | 0.13065 | -0.031 | -4.77
-17.5 | -0.641 | 0.12583 | -0.031 | -5.092
-17 | -0.658 | 0.11929 | -0.032 | -5.518
-16.5 | -0.674 | 0.1129 | -0.033 | -5.97
-16 | -0.688 | 0.10614 | -0.035 | -6.484
-15.5 | -0.706 | 0.093 | -0.039 | -7.592
-15 | -0.71 | 0.09326 | -0.037 | -7.61
-14.5 | -0.76 | 0.05321 | -0.052 | -14.285
-14 | -0.817 | 0.02409 | -0.06 | -33.897
-13.5 | -0.825 | 0.01749 | -0.063 | -47.15
-13 | -0.818 | 0.0149 | -0.064 | -54.912
-12.5 | -0.803 | 0.01382 | -0.066 | -58.121
-12 | -0.787 | 0.01239 | -0.067 | -63.527
-11.5 | -0.766 | 0.01109 | -0.068 | -69.097
-11 | -0.739 | 0.01045 | -0.069 | -70.734
-10.5 | -0.709 | 0.00974 | -0.071 | -72.753
-10 | -0.674 | 0.00926 | -0.072 | -72.772
-9.5 | -0.636 | 0.00879 | -0.073 | -72.317
-9 | -0.594 | 0.00839 | -0.074 | -70.835
-8.5 | -0.549 | 0.00803 | -0.075 | -68.401
-8 | -0.501 | 0.00778 | -0.076 | -64.447
-7.5 | -0.451 | 0.00718 | -0.077 | -62.839
-7 | -0.399 | 0.00722 | -0.078 | -55.233
-6.5 | -0.344 | 0.00696 | -0.079 | -49.365
-6 | -0.288 | 0.00681 | -0.079 | -42.259
-5.5 | -0.23 | 0.00655 | -0.08 | -35.13
-5 | -0.172 | 0.00657 | -0.081 | -26.119
-4.5 | -0.112 | 0.00642 | -0.082 | -17.505
-4 | -0.053 | 0.00637 | -0.083 | -8.28
-3.5 | 0.007 | 0.00623 | -0.084 | 1.163
-3 | 0.067 | 0.00609 | -0.085 | 11.085
-2.5 | 0.128 | 0.00515 | -0.085 | 24.855
-2 | 0.188 | 0.00493 | -0.086 | 38.238
-1.5 | 0.249 | 0.00461 | -0.087 | 54.07
-1 | 0.31 | 0.00463 | -0.088 | 66.859
-0.5 | 0.37 | 0.00464 | -0.089 | 79.746
0 | 0.431 | 0.00471 | -0.09 | 91.429
0.5 | 0.491 | 0.00476 | -0.09 | 103.286
1 | 0.552 | 0.00487 | -0.091 | 113.168
1.5 | 0.612 | 0.00498 | -0.092 | 122.809
2 | 0.67 | 0.00562 | -0.093 | 119.3
2.5 | 0.729 | 0.006 | -0.093 | 121.49
3 | 0.788 | 0.00647 | -0.094 | 121.805
3.5 | 0.845 | 0.00706 | -0.095 | 119.764
4 | 0.902 | 0.00859 | -0.096 | 104.951
4.5 | 0.957 | 0.00895 | -0.096 | 106.974
5 | 1.01 | 0.00869 | -0.097 | 116.182
5.5 | 1.062 | 0.009 | -0.098 | 117.972
6 | 1.111 | 0.00936 | -0.099 | 118.706
6.5 | 1.159 | 0.00969 | -0.099 | 119.563
7 | 1.204 | 0.01011 | -0.1 | 119.083
7.5 | 1.245 | 0.00991 | -0.101 | 125.592
8 | 1.279 | 0.0103 | -0.101 | 124.249
8.5 | 1.309 | 0.01011 | -0.102 | 129.45
9 | 1.333 | 0.0124 | -0.102 | 107.51
9.5 | 1.352 | 0.01292 | -0.103 | 104.694
10 | 1.365 | 0.01355 | -0.103 | 100.801
10.5 | 1.373 | 0.01415 | -0.104 | 97.078
11 | 1.375 | 0.01485 | -0.104 | 92.627
11.5 | 1.371 | 0.0157 | -0.104 | 87.33
12 | 1.362 | 0.01667 | -0.105 | 81.729
12.5 | 1.345 | 0.01773 | -0.105 | 75.881
13 | 1.319 | 0.0187 | -0.105 | 70.541
13.5 | 1.288 | 0.02006 | -0.105 | 64.195
14 | 1.25 | 0.02183 | -0.105 | 57.277
14.5 | 1.211 | 0.02345 | -0.105 | 51.649
15 | 1.168 | 0.02564 | -0.105 | 45.528
15.5 | 1.112 | 0.03093 | -0.104 | 35.963
16 | 1.032 | 0.0471 | -0.098 | 21.903

## 106. Re 10M Mach 0.00 (2)
BIGFOIL.COM POLAR EXPORT
NACA65-414
NACA65-414 |  |  |  | Cl Max: | 1.879 | at alpha= | 20 | deg
XFOIL ncrit=9 |  |  |  | L/D Max: | 142.228 | at alpha= | 1.5 | deg
Re: | 10000000 |  |  | Cd Min: | 0.05173 | at alpha= | 20 | deg
Mach: | 0 |  |  | Cl=0 at alpha= | -3.189 | deg
|  |  |  | @ Cl=0.1, Cd= | 0.0051286
|  |  |  | @ Cl=0.4, Cd= | 0.0035568
|  |  |  | @ Cl=0.6, Cd= | 0.0048749
alpha (deg) | Cl | Cd | Cm | Cl/Cd
-20 | -1.5743 | 0.03124 | -0.077 | -50.3937
-19.5 | -1.5626 | 0.02793 | -0.0768 | -55.947
-19 | -1.5422 | 0.02546 | -0.0764 | -60.5734
-18.5 | -1.5254 | 0.02281 | -0.0756 | -66.8742
-18 | -1.5039 | 0.02065 | -0.0745 | -72.8281
-17.5 | -1.4797 | 0.01879 | -0.0731 | -78.7493
-17 | -1.4516 | 0.01734 | -0.0716 | -83.714
-15 | -1.2232 | 0.01329 | -0.0835 | -92.0391
-14.5 | -1.1946 | 0.01276 | -0.0795 | -93.6207
-14 | -1.1538 | 0.01224 | -0.0778 | -94.2647
-13 | -1.0654 | 0.01121 | -0.0754 | -95.0401
-12.5 | -1.0206 | 0.01056 | -0.0743 | -96.6477
-12 | -0.9728 | 0.01004 | -0.0736 | -96.8924
-11.5 | -0.9235 | 0.00956 | -0.0732 | -96.6004
-11 | -0.8728 | 0.00914 | -0.0729 | -95.4923
-10.5 | -0.8209 | 0.00876 | -0.0728 | -93.71
-10 | -0.768 | 0.00841 | -0.0728 | -91.3199
-9.5 | -0.7142 | 0.0081 | -0.073 | -88.1728
-9 | -0.66 | 0.00783 | -0.0732 | -84.2912
-8.5 | -0.6049 | 0.00756 | -0.0736 | -80.0132
-8 | -0.5501 | 0.00722 | -0.0739 | -76.1911
-7.5 | -0.4946 | 0.00695 | -0.0743 | -71.1655
-7 | -0.4382 | 0.00671 | -0.0748 | -65.3055
-6.5 | -0.3816 | 0.00652 | -0.0754 | -58.5276
-6 | -0.3245 | 0.00633 | -0.0761 | -51.2638
-5.5 | -0.2675 | 0.00612 | -0.0767 | -43.7092
-5 | -0.21 | 0.00594 | -0.0774 | -35.3535
-4.5 | -0.1522 | 0.00581 | -0.0781 | -26.1962
-4 | -0.0943 | 0.00566 | -0.0789 | -16.6608
-3.5 | -0.0362 | 0.00553 | -0.0797 | -6.5461
-3 | 0.022 | 0.00539 | -0.0805 | 4.0816
-2.5 | 0.0802 | 0.00522 | -0.0813 | 15.364
-2 | 0.1387 | 0.00495 | -0.0823 | 28.0202
-1.5 | 0.1971 | 0.00464 | -0.0833 | 42.4784
-0.5 | 0.3158 | 0.00374 | -0.0861 | 84.4385
0 | 0.3754 | 0.00354 | -0.0874 | 106.0452
0.5 | 0.434 | 0.00358 | -0.0882 | 121.2291
1 | 0.4925 | 0.00364 | -0.0891 | 135.3022
1.5 | 0.549 | 0.00386 | -0.0895 | 142.228
2 | 0.5965 | 0.00483 | -0.0885 | 123.499
2.5 | 0.6479 | 0.00549 | -0.0881 | 118.0146
3 | 0.6997 | 0.00608 | -0.0878 | 115.0822
4 | 0.8046 | 0.0071 | -0.0874 | 113.3239
4.5 | 0.8577 | 0.00751 | -0.0873 | 114.2077
5 | 0.9118 | 0.00783 | -0.0873 | 116.4496
5.5 | 0.9658 | 0.00813 | -0.0874 | 118.7946
6 | 1.0196 | 0.00841 | -0.0874 | 121.2366
6.5 | 1.0723 | 0.00875 | -0.0873 | 122.5486
7 | 1.125 | 0.00907 | -0.0872 | 124.0353
7.5 | 1.1765 | 0.00943 | -0.0868 | 124.7614
8 | 1.2268 | 0.00985 | -0.0863 | 124.5482
8.5 | 1.277 | 0.01021 | -0.0858 | 125.0735
9 | 1.3256 | 0.01064 | -0.085 | 124.5865
9.5 | 1.3721 | 0.01114 | -0.0838 | 123.1688
10 | 1.417 | 0.01166 | -0.0824 | 121.5266
10.5 | 1.4609 | 0.01214 | -0.0809 | 120.3377
11 | 1.4955 | 0.01264 | -0.0774 | 118.3149
11.5 | 1.5277 | 0.01327 | -0.0738 | 115.1243
12 | 1.5582 | 0.01405 | -0.0701 | 110.9039
12.5 | 1.5882 | 0.01495 | -0.0667 | 106.2341
13 | 1.6189 | 0.0159 | -0.0636 | 101.8176
13.5 | 1.6494 | 0.0169 | -0.0607 | 97.5976
15 | 1.7237 | 0.021 | -0.0508 | 82.081
15.5 | 1.7463 | 0.0229 | -0.048 | 76.2576
16 | 1.7678 | 0.02495 | -0.0454 | 70.8537
16.5 | 1.7899 | 0.02707 | -0.0432 | 66.1212
17 | 1.8099 | 0.02945 | -0.0411 | 61.4567
17.5 | 1.8261 | 0.03227 | -0.0391 | 56.5882
18 | 1.8404 | 0.03542 | -0.0372 | 51.9593
18.5 | 1.8509 | 0.03911 | -0.0356 | 47.3255
19 | 1.8604 | 0.0431 | -0.0344 | 43.1647
19.5 | 1.8705 | 0.04722 | -0.0336 | 39.6125
20 | 1.879 | 0.05173 | -0.0333 | 36.3232

## 107. Re 10M Mach 0.10 (1)
BIGFOIL.COM POLAR EXPORT
NACA65-414
NACA65-414 |  |  |  | Cl Max: | 1.366 | at alpha= | 10.5 | deg
JavaFoil+Calcfoil stall+Eppler ext transition |  |  |  | L/D Max: | 125.025 | at alpha= | 7.5 | deg
Re: | 10000000 |  |  | Cd Min: | 0.00461 | at alpha= | -1.5 | deg
Mach: | 0.1 |  |  | Cl=0 at alpha= | -3.5583 | deg
|  |  |  | @ Cl=0.1, Cd= | 0.0055826
|  |  |  | @ Cl=0.4, Cd= | 0.0047021
|  |  |  | @ Cl=0.6, Cd= | 0.0049829
alpha (deg) | Cl | Cd | Cm | Cl/Cd
-18.5 | -0.558 | 0.15189 | -0.028 | -3.673
-18 | -0.582 | 0.13289 | -0.031 | -4.378
-17.5 | -0.604 | 0.12642 | -0.032 | -4.776
-17 | -0.624 | 0.12112 | -0.032 | -5.15
-16.5 | -0.643 | 0.1154 | -0.032 | -5.572
-16 | -0.661 | 0.10823 | -0.034 | -6.104
-15.5 | -0.68 | 0.09706 | -0.038 | -7.002
-15 | -0.688 | 0.09576 | -0.036 | -7.189
-14.5 | -0.711 | 0.07753 | -0.044 | -9.168
-14 | -0.774 | 0.03625 | -0.057 | -21.359
-13.5 | -0.805 | 0.01965 | -0.062 | -40.955
-13 | -0.805 | 0.01583 | -0.064 | -50.852
-12.5 | -0.792 | 0.01459 | -0.066 | -54.299
-12 | -0.779 | 0.01279 | -0.067 | -60.901
-11.5 | -0.76 | 0.01157 | -0.068 | -65.692
-11 | -0.736 | 0.01063 | -0.07 | -69.242
-10.5 | -0.707 | 0.00995 | -0.071 | -70.995
-10 | -0.673 | 0.00937 | -0.072 | -71.83
-9.5 | -0.635 | 0.00892 | -0.073 | -71.279
-9 | -0.594 | 0.00845 | -0.074 | -70.315
-8.5 | -0.55 | 0.00807 | -0.075 | -68.151
-8 | -0.503 | 0.00783 | -0.076 | -64.202
-7.5 | -0.453 | 0.00722 | -0.077 | -62.751
-7 | -0.4 | 0.0072 | -0.078 | -55.577
-6.5 | -0.345 | 0.00705 | -0.079 | -48.95
-6 | -0.289 | 0.00679 | -0.08 | -42.55
-5.5 | -0.231 | 0.00663 | -0.081 | -34.857
-5 | -0.172 | 0.00647 | -0.082 | -26.652
-4.5 | -0.113 | 0.0065 | -0.082 | -17.391
-4 | -0.053 | 0.00635 | -0.083 | -8.351
-3.5 | 0.007 | 0.00622 | -0.084 | 1.171
-3 | 0.068 | 0.00606 | -0.085 | 11.185
-2.5 | 0.129 | 0.00515 | -0.086 | 24.984
-2 | 0.189 | 0.00491 | -0.087 | 38.553
-1.5 | 0.251 | 0.00461 | -0.088 | 54.358
-1 | 0.311 | 0.00462 | -0.088 | 67.443
-0.5 | 0.372 | 0.00467 | -0.089 | 79.706
0 | 0.433 | 0.00474 | -0.09 | 91.399
0.5 | 0.494 | 0.0048 | -0.091 | 102.829
1 | 0.554 | 0.0049 | -0.092 | 113.155
1.5 | 0.615 | 0.00501 | -0.092 | 122.794
2 | 0.673 | 0.00563 | -0.093 | 119.555
2.5 | 0.733 | 0.006 | -0.094 | 122.079
3 | 0.791 | 0.00654 | -0.095 | 121.082
3.5 | 0.85 | 0.00707 | -0.095 | 120.098
4 | 0.906 | 0.00861 | -0.096 | 105.266
4.5 | 0.962 | 0.00902 | -0.097 | 106.604
5 | 1.015 | 0.00878 | -0.098 | 115.635
5.5 | 1.066 | 0.0091 | -0.098 | 117.181
6 | 1.116 | 0.00945 | -0.099 | 118.126
6.5 | 1.163 | 0.00979 | -0.1 | 118.797
7 | 1.208 | 0.0102 | -0.1 | 118.413
7.5 | 1.248 | 0.00998 | -0.101 | 125.025
8 | 1.282 | 0.0104 | -0.102 | 123.264
8.5 | 1.31 | 0.01201 | -0.102 | 109.122
9 | 1.333 | 0.01252 | -0.103 | 106.455
9.5 | 1.35 | 0.01314 | -0.103 | 102.743
10 | 1.361 | 0.01373 | -0.104 | 99.139
10.5 | 1.366 | 0.01439 | -0.104 | 94.93
11 | 1.365 | 0.0151 | -0.104 | 90.38
11.5 | 1.357 | 0.01596 | -0.105 | 85.029
12 | 1.344 | 0.01699 | -0.105 | 79.096
12.5 | 1.323 | 0.01812 | -0.105 | 72.982
13 | 1.291 | 0.01916 | -0.106 | 67.385
13.5 | 1.254 | 0.02066 | -0.106 | 60.691
14 | 1.211 | 0.02244 | -0.106 | 53.983
14.5 | 1.164 | 0.02455 | -0.105 | 47.435
15 | 1.11 | 0.02848 | -0.104 | 38.969
15.5 | 1.016 | 0.04682 | -0.098 | 21.705

## 108. Re 10M Mach 0.10 (2)
BIGFOIL.COM POLAR EXPORT
NACA65-414
NACA65-414 |  |  |  | Cl Max: | 1.8693 | at alpha= | 20 | deg
XFOIL ncrit=9 |  |  |  | L/D Max: | 143.057 | at alpha= | 1.5 | deg
Re: | 10000000 |  |  | Cd Min: | 0.05593 | at alpha= | 20 | deg
Mach: | 0.1 |  |  | Cl=0 at alpha= | -3.1869 | deg
|  |  |  | @ Cl=0.1, Cd= | 0.0051406
|  |  |  | @ Cl=0.4, Cd= | 0.0035552
|  |  |  | @ Cl=0.6, Cd= | 0.00483
alpha (deg) | Cl | Cd | Cm | Cl/Cd
-20 | -1.5598 | 0.03509 | -0.0804 | -44.4514
-19.5 | -1.5513 | 0.03122 | -0.0806 | -49.6893
-19 | -1.5347 | 0.02822 | -0.0804 | -54.3834
-18.5 | -1.5177 | 0.02535 | -0.0798 | -59.8698
-18 | -1.5004 | 0.02264 | -0.0787 | -66.2721
-17.5 | -1.4792 | 0.02036 | -0.0773 | -72.6523
-17 | -1.4532 | 0.01858 | -0.0758 | -78.2131
-16 | -1.3514 | 0.01575 | -0.0801 | -85.8032
-15.5 | -1.2619 | 0.01441 | -0.0893 | -87.5711
-15 | -1.2185 | 0.01371 | -0.0887 | -88.8767
-14.5 | -1.1999 | 0.01312 | -0.0829 | -91.4558
-14 | -1.1603 | 0.01255 | -0.0807 | -92.4542
-13.5 | -1.1178 | 0.01198 | -0.079 | -93.3055
-13 | -1.0726 | 0.01145 | -0.0776 | -93.6769
-12.5 | -1.0274 | 0.01081 | -0.0764 | -95.0416
-12 | -0.9798 | 0.01024 | -0.0754 | -95.6836
-11.5 | -0.9304 | 0.00973 | -0.0747 | -95.6218
-10.5 | -0.8273 | 0.00887 | -0.074 | -93.2694
-10 | -0.7739 | 0.0085 | -0.0739 | -91.0471
-9.5 | -0.7198 | 0.00817 | -0.0739 | -88.1028
-9 | -0.6651 | 0.00788 | -0.074 | -84.4036
-8.5 | -0.6095 | 0.00762 | -0.0743 | -79.9869
-8 | -0.5542 | 0.00727 | -0.0746 | -76.2311
-7.5 | -0.4983 | 0.00699 | -0.0749 | -71.2876
-7 | -0.4415 | 0.00674 | -0.0754 | -65.5045
-6.5 | -0.3845 | 0.00654 | -0.0759 | -58.792
-6 | -0.3269 | 0.00636 | -0.0765 | -51.3994
-5.5 | -0.2695 | 0.00614 | -0.0771 | -43.8925
-5 | -0.2116 | 0.00596 | -0.0778 | -35.5034
-4.5 | -0.1534 | 0.00582 | -0.0785 | -26.3574
-4 | -0.0952 | 0.00567 | -0.0793 | -16.7901
-3.5 | -0.0367 | 0.00553 | -0.0801 | -6.6365
-3 | 0.0219 | 0.00539 | -0.0809 | 4.0631
-2.5 | 0.0805 | 0.00523 | -0.0817 | 15.392
-2 | 0.1394 | 0.00496 | -0.0827 | 28.1048
-1.5 | 0.1981 | 0.00465 | -0.0837 | 42.6022
-0.5 | 0.3175 | 0.00375 | -0.0865 | 84.6667
0 | 0.3775 | 0.00354 | -0.0878 | 106.6384
0.5 | 0.4365 | 0.00358 | -0.0887 | 121.9274
1 | 0.4953 | 0.00364 | -0.0895 | 136.0714
1.5 | 0.5522 | 0.00386 | -0.09 | 143.057
2 | 0.6 | 0.00483 | -0.0889 | 124.2236
2.5 | 0.6514 | 0.0055 | -0.0885 | 118.4364
3 | 0.7035 | 0.0061 | -0.0882 | 115.3279
3.5 | 0.7564 | 0.00661 | -0.0879 | 114.4327
4.5 | 0.8622 | 0.00755 | -0.0875 | 114.1987
5 | 0.9167 | 0.00786 | -0.0875 | 116.6285
5.5 | 0.971 | 0.00816 | -0.0875 | 118.9951
6 | 1.0251 | 0.00846 | -0.0875 | 121.1702
6.5 | 1.078 | 0.00881 | -0.0873 | 122.361
7 | 1.1311 | 0.00912 | -0.0871 | 124.0241
7.5 | 1.1827 | 0.00951 | -0.0866 | 124.3638
8 | 1.2334 | 0.00992 | -0.086 | 124.3347
8.5 | 1.2837 | 0.0103 | -0.0854 | 124.6311
9 | 1.3322 | 0.01075 | -0.0844 | 123.9256
9.5 | 1.3785 | 0.01127 | -0.083 | 122.3159
10 | 1.4233 | 0.01179 | -0.0814 | 120.7209
10.5 | 1.464 | 0.01227 | -0.079 | 119.3154
11 | 1.4972 | 0.01283 | -0.0751 | 116.6952
11.5 | 1.5294 | 0.01354 | -0.0714 | 112.9542
12 | 1.5601 | 0.01439 | -0.0677 | 108.4156
12.5 | 1.5904 | 0.01536 | -0.0642 | 103.5417
13 | 1.6222 | 0.01634 | -0.0612 | 99.2778
13.5 | 1.6525 | 0.01745 | -0.0582 | 94.6991
15 | 1.7233 | 0.02211 | -0.0478 | 77.9421
15.5 | 1.7472 | 0.02404 | -0.0452 | 72.6789
16 | 1.7696 | 0.02618 | -0.0427 | 67.5936
16.5 | 1.7892 | 0.02863 | -0.0402 | 62.4939
17 | 1.807 | 0.03138 | -0.038 | 57.5844
17.5 | 1.8195 | 0.03473 | -0.0359 | 52.3899
18 | 1.8323 | 0.03827 | -0.0341 | 47.8782
18.5 | 1.8436 | 0.04217 | -0.0328 | 43.7183
19 | 1.8558 | 0.04615 | -0.0319 | 40.2124
19.5 | 1.8639 | 0.05078 | -0.0313 | 36.7054
20 | 1.8693 | 0.05593 | -0.0312 | 33.4221

## 109. Re 10M Mach 0.25 (1)
BIGFOIL.COM POLAR EXPORT
NACA65-414
NACA65-414 |  |  |  | Cl Max: | 1.323 | at alpha= | 9.5 | deg
JavaFoil+Calcfoil stall+Eppler ext transition |  |  |  | L/D Max: | 125.486 | at alpha= | 1.5 | deg
Re: | 10000000 |  |  | Cd Min: | 0.00465 | at alpha= | -1.5 | deg
Mach: | 0.25 |  |  | Cl=0 at alpha= | -3.5574 | deg
|  |  |  | @ Cl=0.1, Cd= | 0.0056848
|  |  |  | @ Cl=0.4, Cd= | 0.0047357
|  |  |  | @ Cl=0.6, Cd= | 0.0049781
alpha (deg) | Cl | Cd | Cm | Cl/Cd
-16.5 | -0.364 | 0.13856 | -0.03 | -2.629
-16 | -0.418 | 0.12815 | -0.03 | -3.264
-15.5 | -0.468 | 0.11328 | -0.031 | -4.131
-15 | -0.513 | 0.10441 | -0.033 | -4.912
-14.5 | -0.552 | 0.09846 | -0.034 | -5.604
-14 | -0.584 | 0.09253 | -0.035 | -6.312
-13.5 | -0.6 | 0.08466 | -0.038 | -7.091
-13 | -0.611 | 0.07816 | -0.04 | -7.816
-12.5 | -0.622 | 0.06729 | -0.046 | -9.236
-12 | -0.669 | 0.03314 | -0.061 | -20.182
-11.5 | -0.713 | 0.01367 | -0.069 | -52.163
-11 | -0.704 | 0.01203 | -0.071 | -58.484
-10.5 | -0.686 | 0.01089 | -0.072 | -63.014
-10 | -0.662 | 0.01004 | -0.074 | -65.906
-9.5 | -0.631 | 0.00947 | -0.075 | -66.596
-9 | -0.594 | 0.00891 | -0.076 | -66.735
-8.5 | -0.553 | 0.00844 | -0.077 | -65.561
-8 | -0.508 | 0.00809 | -0.078 | -62.763
-7.5 | -0.459 | 0.00776 | -0.079 | -59.202
-7 | -0.407 | 0.00689 | -0.08 | -59.137
-6.5 | -0.353 | 0.00716 | -0.081 | -49.287
-6 | -0.296 | 0.00699 | -0.082 | -42.27
-5.5 | -0.237 | 0.00673 | -0.083 | -35.187
-5 | -0.177 | 0.00657 | -0.084 | -26.912
-4.5 | -0.116 | 0.0064 | -0.085 | -18.117
-4 | -0.054 | 0.00623 | -0.086 | -8.74
-3.5 | 0.007 | 0.00629 | -0.086 | 1.189
-3 | 0.07 | 0.00613 | -0.087 | 11.364
-2.5 | 0.132 | 0.00521 | -0.088 | 25.344
-2 | 0.195 | 0.00497 | -0.089 | 39.157
-1.5 | 0.257 | 0.00465 | -0.09 | 55.342
-1 | 0.32 | 0.00466 | -0.091 | 68.69
-0.5 | 0.382 | 0.00473 | -0.092 | 80.842
0 | 0.445 | 0.00475 | -0.092 | 93.752
0.5 | 0.507 | 0.00482 | -0.093 | 105.288
1 | 0.57 | 0.00492 | -0.094 | 115.763
1.5 | 0.632 | 0.00504 | -0.095 | 125.486
2 | 0.692 | 0.00574 | -0.096 | 120.531
2.5 | 0.753 | 0.00617 | -0.097 | 122.064
3 | 0.813 | 0.00666 | -0.097 | 122.116
3.5 | 0.872 | 0.00728 | -0.098 | 119.827
4 | 0.93 | 0.0089 | -0.099 | 104.476
4.5 | 0.986 | 0.00872 | -0.1 | 113.072
5 | 1.04 | 0.00903 | -0.1 | 115.114
5.5 | 1.091 | 0.0094 | -0.101 | 116.054
6 | 1.14 | 0.00979 | -0.102 | 116.455
6.5 | 1.186 | 0.0102 | -0.102 | 116.272
7 | 1.228 | 0.01003 | -0.103 | 122.464
7.5 | 1.264 | 0.0105 | -0.104 | 120.351
8 | 1.291 | 0.01214 | -0.104 | 106.382
8.5 | 1.31 | 0.01272 | -0.105 | 103.008
9 | 1.321 | 0.01335 | -0.105 | 98.929
9.5 | 1.323 | 0.01411 | -0.106 | 93.792
10 | 1.316 | 0.01484 | -0.106 | 88.684
10.5 | 1.299 | 0.01567 | -0.107 | 82.891
11 | 1.272 | 0.01668 | -0.107 | 76.269
11.5 | 1.233 | 0.01821 | -0.107 | 67.747
12 | 1.185 | 0.01974 | -0.107 | 60.04
12.5 | 1.123 | 0.02151 | -0.107 | 52.202
13 | 1.025 | 0.02779 | -0.104 | 36.892
13.5 | 0.813 | 0.09088 | -0.064 | 8.951
14 | 0.735 | 0.10053 | -0.058 | 7.313
14.5 | 0.656 | 0.10665 | -0.058 | 6.155

## 110. Re 10M Mach 0.25 (2)
BIGFOIL.COM POLAR EXPORT
NACA65-414
NACA65-414 |  |  |  | Cl Max: | 1.7862 | at alpha= | 18 | deg
XFOIL ncrit=9 |  |  |  | L/D Max: | 148.49 | at alpha= | 1.5 | deg
Re: | 10000000 |  |  | Cd Min: | 0.20744 | at alpha= | -20 | deg
Mach: | 0.25 |  |  | Cl=0 at alpha= | -3.176 | deg
|  |  |  | @ Cl=0.1, Cd= | 0.0052135
|  |  |  | @ Cl=0.4, Cd= | 0.0035572
|  |  |  | @ Cl=0.6, Cd= | 0.0044384
alpha (deg) | Cl | Cd | Cm | Cl/Cd
-20 | -0.66 | 0.20744 | 0.008 | -3.1816
-19.5 | -1.2142 | 0.08836 | -0.0654 | -13.7415
-19 | -1.2885 | 0.06942 | -0.0786 | -18.5609
-18.5 | -1.3285 | 0.05671 | -0.0868 | -23.4262
-18 | -1.3598 | 0.04653 | -0.0922 | -29.2242
-17.5 | -1.3766 | 0.03897 | -0.0948 | -35.3246
-17 | -1.3801 | 0.03332 | -0.0956 | -41.4196
-16.5 | -1.3823 | 0.02821 | -0.0952 | -49.0004
-16 | -1.3672 | 0.02443 | -0.0944 | -55.964
-15.5 | -1.3282 | 0.0212 | -0.096 | -62.6509
-15 | -1.2346 | 0.01851 | -0.1057 | -66.6991
-14.5 | -1.1699 | 0.01663 | -0.1092 | -70.3488
-14 | -1.1465 | 0.0154 | -0.1042 | -74.4481
-13.5 | -1.1236 | 0.01421 | -0.0988 | -79.0711
-13 | -1.1003 | 0.01334 | -0.0926 | -82.4813
-12.5 | -1.0559 | 0.01265 | -0.0897 | -83.4704
-12 | -1.0106 | 0.01184 | -0.087 | -85.3547
-11.5 | -0.9653 | 0.01088 | -0.0845 | -88.7224
-11 | -0.9144 | 0.01021 | -0.0827 | -89.5593
-10.5 | -0.8612 | 0.00963 | -0.0813 | -89.4289
-10 | -0.8062 | 0.00913 | -0.0803 | -88.3023
-9.5 | -0.7502 | 0.00866 | -0.0795 | -86.6282
-9 | -0.6933 | 0.00826 | -0.079 | -83.9346
-8.5 | -0.6355 | 0.00792 | -0.0787 | -80.2399
-8 | -0.5768 | 0.00761 | -0.0786 | -75.795
-7.5 | -0.5188 | 0.00723 | -0.0785 | -71.7566
-7 | -0.4599 | 0.00693 | -0.0786 | -66.3636
-6.5 | -0.4003 | 0.00667 | -0.0788 | -60.015
-6 | -0.3406 | 0.00647 | -0.0792 | -52.643
-5.5 | -0.2805 | 0.00625 | -0.0797 | -44.88
-4.5 | -0.1602 | 0.00588 | -0.0808 | -27.2449
-4 | -0.0999 | 0.00575 | -0.0815 | -17.3739
-3.5 | -0.0392 | 0.00558 | -0.0822 | -7.0251
-3 | 0.0213 | 0.00545 | -0.083 | 3.9083
-2.5 | 0.0822 | 0.00529 | -0.0839 | 15.5388
-2 | 0.1427 | 0.00503 | -0.0848 | 28.3698
-1.5 | 0.2037 | 0.00468 | -0.0859 | 43.5256
-1 | 0.2648 | 0.00429 | -0.0872 | 61.7249
-0.5 | 0.3271 | 0.00375 | -0.0889 | 87.2267
0 | 0.389 | 0.00355 | -0.0902 | 109.5775
0.5 | 0.4501 | 0.00359 | -0.0911 | 125.376
1 | 0.5109 | 0.00365 | -0.0919 | 139.9726
1.5 | 0.5702 | 0.00384 | -0.0925 | 148.4896
2 | 0.619 | 0.00482 | -0.0912 | 128.4232
2.5 | 0.6711 | 0.00556 | -0.0906 | 120.7014
3 | 0.7243 | 0.00619 | -0.09 | 117.0113
3.5 | 0.7777 | 0.00678 | -0.0895 | 114.705
4 | 0.8314 | 0.00733 | -0.0889 | 113.4243
4.5 | 0.8869 | 0.00772 | -0.0886 | 114.8834
5 | 0.9431 | 0.00805 | -0.0884 | 117.1553
5.5 | 0.9992 | 0.00837 | -0.0881 | 119.3787
6 | 1.0544 | 0.00872 | -0.0877 | 120.9174
6.5 | 1.1094 | 0.00907 | -0.0871 | 122.3153
7 | 1.1633 | 0.00947 | -0.0863 | 122.8405
7.5 | 1.2155 | 0.00992 | -0.0851 | 122.5302
8 | 1.2676 | 0.01034 | -0.0839 | 122.5919
8.5 | 1.3173 | 0.01083 | -0.0822 | 121.6343
9 | 1.364 | 0.0114 | -0.0799 | 119.6491
9.5 | 1.4017 | 0.01196 | -0.0758 | 117.199
10 | 1.4386 | 0.01258 | -0.0717 | 114.3561
10.5 | 1.4742 | 0.01334 | -0.0676 | 110.5097
11 | 1.5079 | 0.01428 | -0.0635 | 105.5952
11.5 | 1.5393 | 0.01544 | -0.0592 | 99.6956
12 | 1.5736 | 0.01659 | -0.0556 | 94.8523
12.5 | 1.6057 | 0.01795 | -0.052 | 89.454
13 | 1.6351 | 0.01958 | -0.0483 | 83.5087
13.5 | 1.6602 | 0.02151 | -0.0443 | 77.1827
14 | 1.6823 | 0.02341 | -0.0399 | 71.8625
14.5 | 1.7054 | 0.02587 | -0.0365 | 65.9219
15 | 1.7252 | 0.02876 | -0.0333 | 59.9861
15.5 | 1.7406 | 0.03219 | -0.0302 | 54.0727
16 | 1.7572 | 0.03576 | -0.0276 | 49.1387
16.5 | 1.7708 | 0.03985 | -0.0254 | 44.4366
17 | 1.7801 | 0.0446 | -0.0237 | 39.9126
17.5 | 1.7853 | 0.05008 | -0.0225 | 35.649
18 | 1.7862 | 0.05637 | -0.022 | 31.6871
18.5 | 1.7809 | 0.06379 | -0.0225 | 27.9182
19 | 1.7684 | 0.07254 | -0.024 | 24.3783
19.5 | 1.7509 | 0.08257 | -0.0269 | 21.205
20 | 1.7257 | 0.09429 | -0.0316 | 18.302

## 111. Re 10M Mach 0.50 (1)
BIGFOIL.COM POLAR EXPORT
NACA65-414
NACA65-414 |  |  |  | Cl Max: | 1.293 | at alpha= | 18 | deg
JavaFoil+Calcfoil stall+Eppler ext transition |  |  |  | L/D Max: | 132.678 | at alpha= | 1.5 | deg
Re: | 10000000 |  |  | Cd Min: | 0.00482 | at alpha= | -1.5 | deg
Mach: | 0.5 |  |  | Cl=0 at alpha= | -3.5588 | deg
|  |  |  | @ Cl=0.1, Cd= | 0.0062686
|  |  |  | @ Cl=0.4, Cd= | 0.0048604
|  |  |  | @ Cl=0.6, Cd= | 0.0051007
alpha (deg) | Cl | Cd | Cm | Cl/Cd
-20 | -0.906 | 0.14825 | -0.037 | -6.11
-19.5 | -0.883 | 0.14495 | -0.04 | -6.095
-19 | -0.856 | 0.13657 | -0.04 | -6.268
-18.5 | -0.826 | 0.13469 | -0.039 | -6.132
-18 | -0.797 | 0.13026 | -0.038 | -6.118
-17.5 | -0.77 | 0.1224 | -0.039 | -6.292
-17 | -0.744 | 0.12386 | -0.04 | -6.008
-16.5 | -0.716 | 0.11884 | -0.04 | -6.026
-16 | -0.688 | 0.11336 | -0.039 | -6.065
-15.5 | -0.662 | 0.10452 | -0.041 | -6.331
-15 | -0.631 | 0.11808 | -0.038 | -5.345
-14.5 | -0.618 | 0.08099 | -0.05 | -7.633
-14 | -0.577 | 0.09861 | -0.04 | -5.855
-13.5 | -0.551 | 0.08919 | -0.042 | -6.178
-13 | -0.526 | 0.08037 | -0.045 | -6.544
-12.5 | -0.508 | 0.06581 | -0.054 | -7.72
-12 | -0.548 | 0.01816 | -0.075 | -30.155
-11.5 | -0.521 | 0.01524 | -0.077 | -34.22
-11 | -0.411 | 0.07473 | -0.04 | -5.502
-10.5 | -0.385 | 0.06513 | -0.043 | -5.908
-10 | -0.359 | 0.05936 | -0.047 | -6.046
-9.5 | -0.388 | 0.01425 | -0.08 | -27.253
-9 | -0.363 | 0.01131 | -0.083 | -32.095
-8.5 | -0.273 | 0.05448 | -0.041 | -5.015
-8 | -0.332 | 0.05011 | -0.043 | -6.619
-7.5 | -0.442 | 0.00951 | -0.087 | -46.488
-7 | -0.417 | 0.0087 | -0.088 | -47.983
-6.5 | -0.373 | 0.00822 | -0.09 | -45.375
-6 | -0.319 | 0.00782 | -0.091 | -40.765
-5.5 | -0.259 | 0.00749 | -0.092 | -34.514
-5 | -0.195 | 0.00722 | -0.093 | -26.943
-4.5 | -0.128 | 0.00698 | -0.094 | -18.391
-4 | -0.06 | 0.00645 | -0.096 | -9.377
-3.5 | 0.008 | 0.00649 | -0.097 | 1.283
-3 | 0.078 | 0.00631 | -0.098 | 12.317
-2.5 | 0.147 | 0.00618 | -0.099 | 23.835
-2 | 0.217 | 0.00518 | -0.1 | 41.974
-1.5 | 0.288 | 0.00482 | -0.101 | 59.706
-1 | 0.358 | 0.00483 | -0.101 | 74.002
-0.5 | 0.427 | 0.00488 | -0.102 | 87.596
0 | 0.498 | 0.00494 | -0.103 | 100.66
0.5 | 0.567 | 0.00503 | -0.104 | 112.777
1 | 0.637 | 0.00518 | -0.105 | 122.932
1.5 | 0.707 | 0.00533 | -0.106 | 132.678
2 | 0.773 | 0.00621 | -0.107 | 124.478
2.5 | 0.84 | 0.00683 | -0.108 | 123.052
3 | 0.906 | 0.00749 | -0.109 | 120.992
3.5 | 0.969 | 0.00905 | -0.109 | 107.181
4 | 1.031 | 0.0096 | -0.11 | 107.306
4.5 | 1.087 | 0.00946 | -0.111 | 114.926
5 | 1.138 | 0.00998 | -0.112 | 114.022
5.5 | 1.18 | 0.01159 | -0.113 | 101.783
6 | 1.209 | 0.01234 | -0.113 | 97.967
6.5 | 1.219 | 0.0132 | -0.114 | 92.351
7 | 1.192 | 0.01423 | -0.114 | 83.728
7.5 | 1.038 | 0.01552 | -0.115 | 66.892
8 | 0.774 | 0.01665 | -0.115 | 46.487
8.5 | 0.66 | 0.05903 | -0.055 | 11.178
9 | 0.837 | 0.01784 | -0.116 | 46.919
9.5 | 0.866 | 0.01945 | -0.116 | 44.514
10 | 0.89 | 0.02198 | -0.116 | 40.485
10.5 | 0.769 | 0.07466 | -0.062 | 10.3
11 | 0.955 | 0.02265 | -0.117 | 42.162
11.5 | 0.978 | 0.02576 | -0.117 | 37.961
12 | 0.863 | 0.07765 | -0.078 | 11.119
12.5 | 0.884 | 0.08748 | -0.074 | 10.102
13 | 1.027 | 0.03934 | -0.112 | 26.109
13.5 | 0.934 | 0.09451 | -0.073 | 9.887
14 | 0.991 | 0.08415 | -0.091 | 11.782
14.5 | 0.987 | 0.10986 | -0.074 | 8.987
15 | 1.02 | 0.10261 | -0.079 | 9.938
15.5 | 1.161 | 0.05397 | -0.113 | 21.511
16 | 1.169 | 0.06598 | -0.11 | 17.721
16.5 | 1.093 | 0.11662 | -0.077 | 9.376
17 | 1.233 | 0.06421 | -0.112 | 19.199
17.5 | 1.282 | 0.05927 | -0.116 | 21.63
18 | 1.293 | 0.07033 | -0.114 | 18.39
18.5 | 1.204 | 0.14303 | -0.083 | 8.419
19 | 1.237 | 0.14401 | -0.087 | 8.589
19.5 | 1.263 | 0.15729 | -0.088 | 8.027
20 | 1.292 | 0.16227 | -0.09 | 7.962

## 112. Re 10M Mach 0.50 (2)
BIGFOIL.COM POLAR EXPORT
NACA65-414
NACA65-414 |  |  |  | Cl Max: | 1.3703 | at alpha= | 9 | deg
XFOIL ncrit=9 |  |  |  | L/D Max: | 168.935 | at alpha= | 1.5 | deg
Re: | 10000000 |  |  | Cd Min: | 0.24272 | at alpha= | -20 | deg
Mach: | 0.5 |  |  | Cl=0 at alpha= | -3.1298 | deg
|  |  |  | @ Cl=0.1, Cd= | 0.0054935
|  |  |  | @ Cl=0.4, Cd= | 0.0038709
|  |  |  | @ Cl=0.6, Cd= | 0.0037706
alpha (deg) | Cl | Cd | Cm | Cl/Cd
-20 | -0.657 | 0.24272 | 0.0153 | -2.7068
-19.5 | -0.6358 | 0.235 | 0.0104 | -2.7055
-19 | -0.6186 | 0.22516 | 0.005 | -2.7474
-18.5 | -0.5989 | 0.21692 | 0.0001 | -2.7609
-18 | -0.581 | 0.20823 | -0.0048 | -2.7902
-17.5 | -0.5645 | 0.19926 | -0.0097 | -2.833
-17 | -0.5472 | 0.19076 | -0.0144 | -2.8685
-16.5 | -0.5265 | 0.18317 | -0.0191 | -2.8744
-16 | -0.5126 | 0.17545 | -0.022 | -2.9216
-15.5 | -0.4724 | 0.16305 | -0.036 | -2.8973
-14 | -0.354 | 0.12643 | -0.0797 | -2.8
-13.5 | -0.356 | 0.11647 | -0.0842 | -3.0566
-13 | -0.3551 | 0.10703 | -0.089 | -3.3178
-12.5 | -0.3819 | 0.09326 | -0.0969 | -4.095
-12 | -0.3903 | 0.08306 | -0.1029 | -4.699
-11.5 | -0.4082 | 0.07165 | -0.1101 | -5.6971
-11 | -0.4222 | 0.05855 | -0.1194 | -7.2109
-10.5 | -0.4491 | 0.04691 | -0.1281 | -9.5737
-10 | -0.473 | 0.03888 | -0.1318 | -12.1656
-9.5 | -0.5115 | 0.03139 | -0.1318 | -16.295
-9 | -0.5431 | 0.02565 | -0.1275 | -21.1735
-8.5 | -0.5793 | 0.02096 | -0.1179 | -27.6384
-8 | -0.5996 | 0.01492 | -0.1089 | -40.1877
-7.5 | -0.5809 | 0.01066 | -0.1019 | -54.4934
-7 | -0.5335 | 0.00869 | -0.0972 | -61.3924
-6.5 | -0.4706 | 0.00775 | -0.0944 | -60.7226
-6 | -0.402 | 0.00725 | -0.0929 | -55.4483
-5.5 | -0.3321 | 0.00684 | -0.0919 | -48.5526
-5 | -0.2619 | 0.00655 | -0.0914 | -39.9847
-4.5 | -0.1918 | 0.00625 | -0.0913 | -30.688
-4 | -0.1218 | 0.00605 | -0.0914 | -20.1322
-3.5 | -0.0516 | 0.00586 | -0.0919 | -8.8055
-3 | 0.0181 | 0.00568 | -0.0924 | 3.1866
-2.5 | 0.0879 | 0.00553 | -0.0932 | 15.8951
-2 | 0.1576 | 0.00532 | -0.0941 | 29.6241
0 | 0.4403 | 0.00363 | -0.1005 | 121.2948
0.5 | 0.5106 | 0.00367 | -0.1016 | 139.1281
1 | 0.5806 | 0.00374 | -0.1025 | 155.2406
1.5 | 0.6504 | 0.00385 | -0.1033 | 168.9351
2 | 0.7069 | 0.00468 | -0.1017 | 151.047
2.5 | 0.7576 | 0.0058 | -0.0991 | 130.6207
3 | 0.8114 | 0.0067 | -0.0968 | 121.1045
3.5 | 0.8656 | 0.00751 | -0.0944 | 115.2597
4.5 | 0.9832 | 0.00859 | -0.0904 | 114.4587
5 | 1.043 | 0.00903 | -0.0881 | 115.5039
5.5 | 1.0989 | 0.00953 | -0.0849 | 115.3095
6 | 1.1457 | 0.01003 | -0.0798 | 114.2273
6.5 | 1.1919 | 0.01072 | -0.0746 | 111.1847
7 | 1.2348 | 0.01163 | -0.0689 | 106.1737
7.5 | 1.2783 | 0.01271 | -0.0634 | 100.5744
8 | 1.3183 | 0.01412 | -0.0575 | 93.364
8.5 | 1.3515 | 0.01606 | -0.051 | 84.1532
9 | 1.3703 | 0.019 | -0.0435 | 72.1211
9.5 | 1.3589 | 0.02399 | -0.0348 | 56.6444
10 | 1.3402 | 0.03031 | -0.0273 | 44.2164
10.5 | 1.3201 | 0.03783 | -0.0221 | 34.8956
11 | 1.2872 | 0.04727 | -0.0197 | 27.2308
11.5 | 1.2496 | 0.05832 | -0.0204 | 21.4266
12 | 1.2123 | 0.07082 | -0.0241 | 17.118
12.5 | 1.1769 | 0.08485 | -0.0309 | 13.8704
13 | 1.1461 | 0.10013 | -0.0403 | 11.4461
13.5 | 1.1211 | 0.11628 | -0.0514 | 9.6414
14 | 1.1034 | 0.13252 | -0.0625 | 8.3263

## 113. Re 12M Mach 0.00 (1)
BIGFOIL.COM POLAR EXPORT
NACA65-414
NACA65-414 |  |  |  | Cl Max: | 1.377 | at alpha= | 11 | deg
JavaFoil+Calcfoil stall+Eppler ext transition |  |  |  | L/D Max: | 128.353 | at alpha= | 8 | deg
Re: | 12000000 |  |  | Cd Min: | 0.00463 | at alpha= | -1 | deg
Mach: | 0 |  |  | Cl=0 at alpha= | -3.5583 | deg
|  |  |  | @ Cl=0.1, Cd= | 0.0055943
|  |  |  | @ Cl=0.4, Cd= | 0.0047095
|  |  |  | @ Cl=0.6, Cd= | 0.005408
alpha (deg) | Cl | Cd | Cm | Cl/Cd
-19 | -0.582 | 0.15361 | -0.028 | -3.788
-18.5 | -0.602 | 0.14805 | -0.028 | -4.064
-18 | -0.624 | 0.12875 | -0.032 | -4.847
-17.5 | -0.643 | 0.12171 | -0.033 | -5.281
-17 | -0.659 | 0.11744 | -0.033 | -5.612
-16.5 | -0.675 | 0.11125 | -0.034 | -6.067
-16 | -0.689 | 0.10476 | -0.035 | -6.578
-15.5 | -0.711 | 0.0878 | -0.041 | -8.098
-15 | -0.712 | 0.09046 | -0.039 | -7.874
-14.5 | -0.806 | 0.02846 | -0.058 | -28.323
-14 | -0.827 | 0.02039 | -0.061 | -40.537
-13.5 | -0.827 | 0.01658 | -0.063 | -49.886
-13 | -0.822 | 0.014 | -0.065 | -58.683
-12.5 | -0.805 | 0.01327 | -0.066 | -60.656
-12 | -0.789 | 0.01182 | -0.067 | -66.762
-11.5 | -0.768 | 0.01065 | -0.068 | -72.104
-11 | -0.741 | 0.01008 | -0.07 | -73.502
-10.5 | -0.71 | 0.00945 | -0.071 | -75.099
-10 | -0.675 | 0.00898 | -0.072 | -75.186
-9.5 | -0.636 | 0.00855 | -0.073 | -74.396
-9 | -0.595 | 0.00817 | -0.074 | -72.798
-8.5 | -0.55 | 0.00781 | -0.075 | -70.402
-8 | -0.502 | 0.00726 | -0.076 | -69.188
-7.5 | -0.452 | 0.00721 | -0.077 | -62.676
-7 | -0.399 | 0.00697 | -0.078 | -57.239
-6.5 | -0.344 | 0.00681 | -0.079 | -50.466
-6 | -0.288 | 0.00657 | -0.079 | -43.81
-5.5 | -0.23 | 0.00642 | -0.08 | -35.869
-5 | -0.172 | 0.00643 | -0.081 | -26.68
-4.5 | -0.112 | 0.00627 | -0.082 | -17.922
-4 | -0.053 | 0.00614 | -0.083 | -8.595
-3.5 | 0.007 | 0.00612 | -0.084 | 1.185
-3 | 0.067 | 0.006 | -0.085 | 11.255
-2.5 | 0.128 | 0.00525 | -0.085 | 24.357
-2 | 0.188 | 0.00503 | -0.086 | 37.5
-1.5 | 0.249 | 0.00491 | -0.087 | 50.763
-1 | 0.31 | 0.00463 | -0.088 | 66.911
-0.5 | 0.37 | 0.00468 | -0.089 | 79.124
0 | 0.431 | 0.00474 | -0.09 | 90.883
0.5 | 0.491 | 0.00482 | -0.09 | 101.892
1 | 0.552 | 0.00504 | -0.091 | 109.351
1.5 | 0.612 | 0.0055 | -0.092 | 111.357
2 | 0.67 | 0.0058 | -0.093 | 115.488
2.5 | 0.729 | 0.00622 | -0.093 | 117.207
3 | 0.788 | 0.00663 | -0.094 | 118.859
3.5 | 0.845 | 0.00712 | -0.095 | 118.658
4 | 0.902 | 0.00845 | -0.096 | 106.73
4.5 | 0.957 | 0.00871 | -0.096 | 109.905
5 | 1.011 | 0.00896 | -0.097 | 112.859
5.5 | 1.062 | 0.00875 | -0.098 | 121.39
6 | 1.112 | 0.00909 | -0.099 | 122.266
6.5 | 1.159 | 0.00945 | -0.099 | 122.647
7 | 1.204 | 0.00981 | -0.1 | 122.687
7.5 | 1.245 | 0.01025 | -0.101 | 121.478
8 | 1.28 | 0.00997 | -0.101 | 128.353
8.5 | 1.31 | 0.01041 | -0.102 | 125.85
9 | 1.334 | 0.01203 | -0.102 | 110.963
9.5 | 1.354 | 0.0126 | -0.103 | 107.475
10 | 1.367 | 0.01312 | -0.103 | 104.234
10.5 | 1.375 | 0.01369 | -0.104 | 100.42
11 | 1.377 | 0.01439 | -0.104 | 95.654
11.5 | 1.373 | 0.01535 | -0.104 | 89.433
12 | 1.364 | 0.01609 | -0.105 | 84.808
12.5 | 1.347 | 0.01709 | -0.105 | 78.83
13 | 1.322 | 0.01802 | -0.105 | 73.351
13.5 | 1.29 | 0.01928 | -0.106 | 66.896
14 | 1.253 | 0.02092 | -0.105 | 59.893
14.5 | 1.214 | 0.0224 | -0.106 | 54.199
15 | 1.168 | 0.02502 | -0.105 | 46.692
15.5 | 1.118 | 0.02874 | -0.104 | 38.901
16 | 1.051 | 0.03899 | -0.101 | 26.943

## 114. Re 12M Mach 0.00 (2)
BIGFOIL.COM POLAR EXPORT
NACA65-414
NACA65-414 |  |  |  | Cl Max: | 1.9028 | at alpha= | 20 | deg
XFOIL ncrit=9 |  |  |  | L/D Max: | 136.188 | at alpha= | 1 | deg
Re: | 12000000 |  |  | Cd Min: | 0.04913 | at alpha= | 20 | deg
Mach: | 0 |  |  | Cl=0 at alpha= | -3.193 | deg
|  |  |  | @ Cl=0.1, Cd= | 0.0050219
|  |  |  | @ Cl=0.4, Cd= | 0.0035164
|  |  |  | @ Cl=0.6, Cd= | 0.0050643
alpha (deg) | Cl | Cd | Cm | Cl/Cd
-20 | -1.6046 | 0.0287 | -0.0765 | -55.9094
-19.5 | -1.5873 | 0.02596 | -0.0762 | -61.1441
-19 | -1.5654 | 0.02371 | -0.0756 | -66.0228
-18.5 | -1.5411 | 0.02171 | -0.0748 | -70.9857
-18 | -1.5183 | 0.01968 | -0.0736 | -77.1494
-17.5 | -1.4941 | 0.01788 | -0.0721 | -83.5626
-16.5 | -1.3949 | 0.0151 | -0.0767 | -92.3775
-16 | -1.3083 | 0.01398 | -0.0856 | -93.5837
-15.5 | -1.2687 | 0.01321 | -0.0848 | -96.0409
-15 | -1.2467 | 0.01271 | -0.0797 | -98.0881
-14.5 | -1.2076 | 0.01216 | -0.0777 | -99.3092
-14 | -1.1648 | 0.01165 | -0.0763 | -99.9828
-13.5 | -1.12 | 0.01116 | -0.0752 | -100.3584
-12.5 | -1.025 | 0.01026 | -0.0738 | -99.9025
-12 | -0.9764 | 0.00977 | -0.0732 | -99.9386
-11.5 | -0.9268 | 0.00929 | -0.0727 | -99.7632
-11 | -0.8759 | 0.00885 | -0.0725 | -98.9718
-10.5 | -0.8237 | 0.00845 | -0.0724 | -97.4793
-10 | -0.7706 | 0.00811 | -0.0725 | -95.0185
-9.5 | -0.7167 | 0.00782 | -0.0727 | -91.6496
-9 | -0.6618 | 0.00754 | -0.073 | -87.7719
-8.5 | -0.6065 | 0.0073 | -0.0734 | -83.0822
-8 | -0.5511 | 0.00703 | -0.0738 | -78.3926
-7.5 | -0.4952 | 0.00675 | -0.0743 | -73.363
-7 | -0.439 | 0.00651 | -0.0748 | -67.4347
-6.5 | -0.382 | 0.00631 | -0.0754 | -60.5388
-6 | -0.3248 | 0.00615 | -0.0761 | -52.813
-5.5 | -0.2675 | 0.00595 | -0.0768 | -44.958
-5 | -0.2099 | 0.00578 | -0.0775 | -36.3149
-4 | -0.094 | 0.00551 | -0.079 | -17.0599
-3.5 | -0.0358 | 0.00537 | -0.0798 | -6.6667
-3 | 0.0225 | 0.00524 | -0.0807 | 4.2939
-2.5 | 0.081 | 0.0051 | -0.0815 | 15.8824
-1.5 | 0.1978 | 0.00462 | -0.0834 | 42.8139
-1 | 0.2567 | 0.00429 | -0.0846 | 59.8368
-0.5 | 0.3159 | 0.00394 | -0.0859 | 80.1777
0 | 0.376 | 0.0035 | -0.0875 | 107.4286
0.5 | 0.4347 | 0.00354 | -0.0884 | 122.7966
1 | 0.493 | 0.00362 | -0.0892 | 136.1878
1.5 | 0.5464 | 0.00408 | -0.0891 | 133.9216
2 | 0.5947 | 0.00501 | -0.0883 | 118.7026
2.5 | 0.6474 | 0.00555 | -0.0881 | 116.6486
3 | 0.7004 | 0.00606 | -0.088 | 115.5776
3.5 | 0.7532 | 0.00655 | -0.0878 | 114.9924
4 | 0.8066 | 0.00698 | -0.0878 | 115.5587
4.5 | 0.8606 | 0.00733 | -0.0878 | 117.4079
5 | 0.9152 | 0.00761 | -0.088 | 120.2628
5.5 | 0.9693 | 0.0079 | -0.088 | 122.6962
6 | 1.0234 | 0.00818 | -0.0881 | 125.11
6.5 | 1.0765 | 0.0085 | -0.0881 | 126.6471
7 | 1.1295 | 0.0088 | -0.088 | 128.3523
7.5 | 1.1811 | 0.00918 | -0.0877 | 128.6601
8 | 1.2323 | 0.00954 | -0.0873 | 129.1719
8.5 | 1.2829 | 0.0099 | -0.0869 | 129.5859
9 | 1.3316 | 0.01034 | -0.0861 | 128.7814
9.5 | 1.3787 | 0.01083 | -0.085 | 127.3038
10 | 1.4256 | 0.01126 | -0.0839 | 126.6075
10.5 | 1.4705 | 0.01173 | -0.0826 | 125.3623
11 | 1.5099 | 0.01225 | -0.0801 | 123.2571
11.5 | 1.5404 | 0.01286 | -0.076 | 119.7823
12 | 1.5709 | 0.01359 | -0.0722 | 115.5923
12.5 | 1.6026 | 0.01436 | -0.0688 | 111.6017
13 | 1.6342 | 0.01521 | -0.0658 | 107.4425
13.5 | 1.665 | 0.01617 | -0.0628 | 102.9685
14 | 1.6939 | 0.01729 | -0.0598 | 97.9699
15.5 | 1.7624 | 0.02186 | -0.0497 | 80.6221
16 | 1.7862 | 0.0237 | -0.0472 | 75.3671
16.5 | 1.8079 | 0.02577 | -0.0447 | 70.1552
17 | 1.8265 | 0.02818 | -0.0424 | 64.8155
17.5 | 1.8414 | 0.03102 | -0.0401 | 59.3617
18 | 1.8558 | 0.03409 | -0.0381 | 54.4383
18.5 | 1.8684 | 0.03749 | -0.0364 | 49.8373
19 | 1.8834 | 0.04085 | -0.0353 | 46.1053
19.5 | 1.894 | 0.04478 | -0.0343 | 42.2957
20 | 1.9028 | 0.04913 | -0.0337 | 38.7299

## 115. Re 12M Mach 0.10 (1)
BIGFOIL.COM POLAR EXPORT
NACA65-414
NACA65-414 |  |  |  | Cl Max: | 1.367 | at alpha= | 10.5 | deg
JavaFoil+Calcfoil stall+Eppler ext transition |  |  |  | L/D Max: | 127.609 | at alpha= | 8 | deg
Re: | 12000000 |  |  | Cd Min: | 0.00465 | at alpha= | -1 | deg
Mach: | 0.1 |  |  | Cl=0 at alpha= | -3.5583 | deg
|  |  |  | @ Cl=0.1, Cd= | 0.0055923
|  |  |  | @ Cl=0.4, Cd= | 0.0046975
|  |  |  | @ Cl=0.6, Cd= | 0.005402
alpha (deg) | Cl | Cd | Cm | Cl/Cd
-18.5 | -0.558 | 0.14959 | -0.028 | -3.729
-18 | -0.582 | 0.13173 | -0.031 | -4.42
-17.5 | -0.605 | 0.12444 | -0.032 | -4.858
-17 | -0.624 | 0.12018 | -0.032 | -5.195
-16.5 | -0.644 | 0.11345 | -0.033 | -5.674
-16 | -0.661 | 0.10727 | -0.034 | -6.165
-15.5 | -0.682 | 0.09393 | -0.039 | -7.264
-15 | -0.69 | 0.09375 | -0.037 | -7.359
-14.5 | -0.718 | 0.07115 | -0.046 | -10.097
-14 | -0.8 | 0.02481 | -0.06 | -32.229
-13.5 | -0.809 | 0.01832 | -0.063 | -44.152
-13 | -0.809 | 0.01471 | -0.065 | -54.959
-12.5 | -0.794 | 0.01394 | -0.066 | -56.996
-12 | -0.782 | 0.01216 | -0.067 | -64.267
-11.5 | -0.761 | 0.01119 | -0.069 | -68.041
-11 | -0.737 | 0.01033 | -0.07 | -71.345
-10.5 | -0.708 | 0.00966 | -0.071 | -73.226
-10 | -0.674 | 0.00907 | -0.072 | -74.306
-9.5 | -0.636 | 0.00863 | -0.073 | -73.727
-9 | -0.595 | 0.00824 | -0.074 | -72.276
-8.5 | -0.551 | 0.00787 | -0.075 | -70.012
-8 | -0.503 | 0.00698 | -0.076 | -72.119
-7.5 | -0.453 | 0.00728 | -0.077 | -62.246
-7 | -0.4 | 0.00704 | -0.078 | -56.831
-6.5 | -0.345 | 0.0068 | -0.079 | -50.761
-6 | -0.289 | 0.00665 | -0.08 | -43.451
-5.5 | -0.231 | 0.00649 | -0.081 | -35.61
-5 | -0.172 | 0.00651 | -0.082 | -26.509
-4.5 | -0.113 | 0.00636 | -0.082 | -17.775
-4 | -0.053 | 0.00621 | -0.083 | -8.542
-3.5 | 0.007 | 0.00611 | -0.084 | 1.193
-3 | 0.068 | 0.00597 | -0.085 | 11.355
-2.5 | 0.129 | 0.00525 | -0.086 | 24.494
-2 | 0.189 | 0.00501 | -0.087 | 37.819
-1.5 | 0.251 | 0.0049 | -0.088 | 51.167
-1 | 0.311 | 0.00465 | -0.088 | 66.887
-0.5 | 0.372 | 0.00467 | -0.089 | 79.721
0 | 0.433 | 0.00473 | -0.09 | 91.537
0.5 | 0.494 | 0.00481 | -0.091 | 102.608
1 | 0.554 | 0.00504 | -0.092 | 110.074
1.5 | 0.615 | 0.00552 | -0.092 | 111.392
2 | 0.673 | 0.00586 | -0.093 | 114.957
2.5 | 0.733 | 0.00625 | -0.094 | 117.262
3 | 0.791 | 0.00667 | -0.095 | 118.652
3.5 | 0.85 | 0.00717 | -0.095 | 118.554
4 | 0.906 | 0.00846 | -0.096 | 107.067
4.5 | 0.962 | 0.00878 | -0.097 | 109.542
5 | 1.015 | 0.00911 | -0.098 | 111.449
5.5 | 1.066 | 0.00883 | -0.098 | 120.765
6 | 1.116 | 0.00916 | -0.099 | 121.902
6.5 | 1.163 | 0.00948 | -0.1 | 122.689
7 | 1.208 | 0.00992 | -0.1 | 121.763
7.5 | 1.249 | 0.0103 | -0.101 | 121.204
8 | 1.283 | 0.01005 | -0.102 | 127.609
8.5 | 1.311 | 0.01054 | -0.102 | 124.421
9 | 1.334 | 0.01219 | -0.103 | 109.483
9.5 | 1.351 | 0.01273 | -0.103 | 106.156
10 | 1.363 | 0.01329 | -0.104 | 102.539
10.5 | 1.367 | 0.01392 | -0.104 | 98.235
11 | 1.366 | 0.0146 | -0.105 | 93.576
11.5 | 1.359 | 0.01559 | -0.105 | 87.18
12 | 1.346 | 0.01654 | -0.105 | 81.362
12.5 | 1.324 | 0.01758 | -0.105 | 75.355
13 | 1.293 | 0.01861 | -0.106 | 69.481
13.5 | 1.256 | 0.01985 | -0.106 | 63.3
14 | 1.213 | 0.02169 | -0.106 | 55.926
14.5 | 1.165 | 0.02399 | -0.105 | 48.574
15 | 1.115 | 0.02673 | -0.105 | 41.697
15.5 | 1.039 | 0.03766 | -0.101 | 27.58

## 116. Re 12M Mach 0.10 (2)
BIGFOIL.COM POLAR EXPORT
NACA65-414
NACA65-414 |  |  |  | Cl Max: | 1.8913 | at alpha= | 20 | deg
XFOIL ncrit=9 |  |  |  | L/D Max: | 137.341 | at alpha= | 1 | deg
Re: | 12000000 |  |  | Cd Min: | 0.05347 | at alpha= | 20 | deg
Mach: | 0.1 |  |  | Cl=0 at alpha= | -3.1913 | deg
|  |  |  | @ Cl=0.1, Cd= | 0.0050399
|  |  |  | @ Cl=0.4, Cd= | 0.0035148
|  |  |  | @ Cl=0.6, Cd= | 0.0050301
alpha (deg) | Cl | Cd | Cm | Cl/Cd
-20 | -1.5944 | 0.03211 | -0.0804 | -49.6543
-19.5 | -1.5819 | 0.02871 | -0.0803 | -55.0993
-19 | -1.5632 | 0.02597 | -0.0797 | -60.1925
-18.5 | -1.5415 | 0.02357 | -0.079 | -65.4009
-18 | -1.5175 | 0.02145 | -0.0779 | -70.7459
-17.5 | -1.4943 | 0.01937 | -0.0765 | -77.1451
-17 | -1.4564 | 0.01762 | -0.077 | -82.6561
-15.5 | -1.2657 | 0.01369 | -0.09 | -92.4543
-15 | -1.2467 | 0.01305 | -0.0844 | -95.5326
-14.5 | -1.2146 | 0.01248 | -0.0809 | -97.3237
-14 | -1.1725 | 0.01194 | -0.079 | -98.1993
-13.5 | -1.1281 | 0.01141 | -0.0776 | -98.8694
-13 | -1.0813 | 0.01091 | -0.0765 | -99.1109
-12.5 | -1.0328 | 0.01045 | -0.0756 | -98.8325
-12 | -0.9836 | 0.00997 | -0.0749 | -98.656
-11.5 | -0.9339 | 0.00945 | -0.0743 | -98.8254
-11 | -0.8827 | 0.00898 | -0.0738 | -98.2962
-10.5 | -0.8302 | 0.00856 | -0.0736 | -96.986
-10 | -0.7767 | 0.0082 | -0.0736 | -94.7195
-9 | -0.6671 | 0.00759 | -0.0738 | -87.892
-8 | -0.5553 | 0.00708 | -0.0745 | -78.4322
-7.5 | -0.4989 | 0.00679 | -0.0749 | -73.4757
-7 | -0.4423 | 0.00654 | -0.0754 | -67.63
-5.5 | -0.2695 | 0.00597 | -0.0772 | -45.1424
-5 | -0.2115 | 0.00579 | -0.0779 | -36.5285
-4.5 | -0.1533 | 0.00566 | -0.0787 | -27.0848
-4 | -0.0948 | 0.00552 | -0.0794 | -17.1739
-3.5 | -0.0363 | 0.00538 | -0.0802 | -6.7472
-3 | 0.0225 | 0.00525 | -0.0811 | 4.2857
-2.5 | 0.0813 | 0.00511 | -0.0819 | 15.91
-2 | 0.14 | 0.00489 | -0.0828 | 28.6299
-1.5 | 0.1989 | 0.00462 | -0.0838 | 43.0519
-1 | 0.2581 | 0.0043 | -0.085 | 60.0233
-0.5 | 0.3177 | 0.00394 | -0.0863 | 80.6345
0 | 0.3781 | 0.0035 | -0.0879 | 108.0286
0.5 | 0.4371 | 0.00354 | -0.0888 | 123.4746
1 | 0.4958 | 0.00361 | -0.0896 | 137.3407
1.5 | 0.5497 | 0.00408 | -0.0896 | 134.7304
2 | 0.5981 | 0.00501 | -0.0887 | 119.3812
2.5 | 0.651 | 0.00557 | -0.0885 | 116.8761
3 | 0.7042 | 0.00608 | -0.0883 | 115.8224
3.5 | 0.7572 | 0.00658 | -0.0881 | 115.076
4 | 0.8109 | 0.00701 | -0.088 | 115.6776
4.5 | 0.8652 | 0.00736 | -0.088 | 117.5543
5 | 0.9201 | 0.00764 | -0.0882 | 120.4319
5.5 | 0.9746 | 0.00794 | -0.0882 | 122.7456
6 | 1.0289 | 0.00823 | -0.0882 | 125.0182
6.5 | 1.0824 | 0.00855 | -0.0881 | 126.5965
7 | 1.1357 | 0.00886 | -0.0879 | 128.1828
7.5 | 1.1875 | 0.00925 | -0.0875 | 128.3784
8 | 1.2391 | 0.0096 | -0.0871 | 129.0729
8.5 | 1.2898 | 0.00999 | -0.0865 | 129.1091
9 | 1.3385 | 0.01045 | -0.0855 | 128.0861
9.5 | 1.3857 | 0.01094 | -0.0843 | 126.6636
10 | 1.4325 | 0.01139 | -0.083 | 125.7682
10.5 | 1.4769 | 0.01188 | -0.0813 | 124.3182
11 | 1.5109 | 0.01243 | -0.0776 | 121.5527
11.5 | 1.542 | 0.01311 | -0.0735 | 117.6201
12 | 1.573 | 0.01389 | -0.0697 | 113.2469
12.5 | 1.6059 | 0.0147 | -0.0665 | 109.2449
13 | 1.6375 | 0.01563 | -0.0633 | 104.7665
13.5 | 1.6675 | 0.01671 | -0.0602 | 99.7905
14 | 1.6954 | 0.01799 | -0.057 | 94.2412
15 | 1.74 | 0.02109 | -0.0496 | 82.5036
15.5 | 1.7648 | 0.02289 | -0.0468 | 77.0992
16 | 1.7871 | 0.02495 | -0.0442 | 71.6273
16.5 | 1.8052 | 0.02746 | -0.0415 | 65.7393
17 | 1.8213 | 0.03025 | -0.039 | 60.2083
17.5 | 1.8368 | 0.03329 | -0.0368 | 55.1757
18 | 1.8528 | 0.03643 | -0.0351 | 50.8592
18.5 | 1.8667 | 0.03996 | -0.0336 | 46.7142
19 | 1.8782 | 0.0439 | -0.0325 | 42.7836
19.5 | 1.887 | 0.04833 | -0.0317 | 39.0441
20 | 1.8913 | 0.05347 | -0.0313 | 35.3712

## 117. Re 12M Mach 0.25 (1)
BIGFOIL.COM POLAR EXPORT
NACA65-414
NACA65-414 |  |  |  | Cl Max: | 1.325 | at alpha= | 9.5 | deg
JavaFoil+Calcfoil stall+Eppler ext transition |  |  |  | L/D Max: | 129.527 | at alpha= | 8 | deg
Re: | 12000000 |  |  | Cd Min: | 0.00465 | at alpha= | -1 | deg
Mach: | 0.25 |  |  | Cl=0 at alpha= | -3.5574 | deg
|  |  |  | @ Cl=0.1, Cd= | 0.0056916
|  |  |  | @ Cl=0.4, Cd= | 0.00473
|  |  |  | @ Cl=0.6, Cd= | 0.0053319
alpha (deg) | Cl | Cd | Cm | Cl/Cd
-16.5 | -0.364 | 0.13487 | -0.03 | -2.701
-16 | -0.418 | 0.13009 | -0.03 | -3.216
-15.5 | -0.468 | 0.11977 | -0.031 | -3.904
-15 | -0.513 | 0.10306 | -0.033 | -4.979
-14.5 | -0.552 | 0.09641 | -0.035 | -5.727
-14 | -0.584 | 0.09151 | -0.035 | -6.386
-13.5 | -0.601 | 0.08374 | -0.038 | -7.177
-13 | -0.613 | 0.07565 | -0.042 | -8.106
-12.5 | -0.625 | 0.0647 | -0.047 | -9.655
-12 | -0.706 | 0.01835 | -0.066 | -38.455
-11.5 | -0.715 | 0.01308 | -0.069 | -54.686
-11 | -0.706 | 0.01148 | -0.071 | -61.485
-10.5 | -0.687 | 0.01061 | -0.072 | -64.735
-10 | -0.663 | 0.00973 | -0.074 | -68.081
-9.5 | -0.632 | 0.00919 | -0.075 | -68.744
-9 | -0.595 | 0.00867 | -0.076 | -68.667
-8.5 | -0.554 | 0.0082 | -0.077 | -67.574
-8 | -0.509 | 0.00787 | -0.078 | -64.613
-7.5 | -0.46 | 0.00691 | -0.079 | -66.568
-7 | -0.408 | 0.00696 | -0.08 | -58.57
-6.5 | -0.353 | 0.00699 | -0.081 | -50.445
-6 | -0.296 | 0.00674 | -0.082 | -43.895
-5.5 | -0.237 | 0.00658 | -0.083 | -35.989
-5 | -0.177 | 0.00642 | -0.084 | -27.553
-4.5 | -0.116 | 0.00624 | -0.085 | -18.575
-4 | -0.054 | 0.00628 | -0.086 | -8.671
-3.5 | 0.007 | 0.00617 | -0.086 | 1.212
-3 | 0.07 | 0.00604 | -0.087 | 11.537
-2.5 | 0.132 | 0.00532 | -0.088 | 24.841
-2 | 0.195 | 0.00506 | -0.089 | 38.43
-1.5 | 0.257 | 0.00491 | -0.09 | 52.48
-1 | 0.32 | 0.00465 | -0.091 | 68.764
-0.5 | 0.382 | 0.00471 | -0.092 | 81.169
0 | 0.445 | 0.00478 | -0.092 | 93.173
0.5 | 0.507 | 0.00486 | -0.093 | 104.379
1 | 0.57 | 0.00509 | -0.094 | 112.026
1.5 | 0.632 | 0.00559 | -0.095 | 113.113
2 | 0.692 | 0.00594 | -0.096 | 116.514
2.5 | 0.753 | 0.00638 | -0.097 | 118.048
3 | 0.813 | 0.00682 | -0.097 | 119.213
3.5 | 0.872 | 0.00737 | -0.098 | 118.364
4 | 0.93 | 0.00871 | -0.099 | 106.747
4.5 | 0.986 | 0.00904 | -0.1 | 109.106
5 | 1.04 | 0.00878 | -0.1 | 118.357
5.5 | 1.091 | 0.00914 | -0.101 | 119.391
6 | 1.14 | 0.0095 | -0.102 | 119.984
6.5 | 1.186 | 0.00989 | -0.102 | 119.939
7 | 1.228 | 0.00978 | -0.103 | 125.647
7.5 | 1.265 | 0.01017 | -0.104 | 124.377
8 | 1.292 | 0.00998 | -0.104 | 129.527
8.5 | 1.312 | 0.01233 | -0.105 | 106.374
9 | 1.323 | 0.01296 | -0.105 | 102.028
9.5 | 1.325 | 0.01366 | -0.106 | 96.996
10 | 1.318 | 0.01436 | -0.106 | 91.791
10.5 | 1.301 | 0.01516 | -0.107 | 85.805
11 | 1.274 | 0.01619 | -0.107 | 78.683
11.5 | 1.235 | 0.01764 | -0.107 | 70.022
12 | 1.187 | 0.01898 | -0.107 | 62.558
12.5 | 1.12 | 0.02165 | -0.107 | 51.73
13 | 1.035 | 0.02514 | -0.106 | 41.168
13.5 | 0.817 | 0.08761 | -0.068 | 9.328
14 | 0.737 | 0.09902 | -0.06 | 7.438
14.5 | 0.657 | 0.1063 | -0.059 | 6.179

## 118. Re 12M Mach 0.25 (2)
BIGFOIL.COM POLAR EXPORT
NACA65-414
NACA65-414 |  |  |  | Cl Max: | 1.8151 | at alpha= | 18 | deg
XFOIL ncrit=9 |  |  |  | L/D Max: | 141.717 | at alpha= | 1 | deg
Re: | 12000000 |  |  | Cd Min: | 0.08872 | at alpha= | 20 | deg
Mach: | 0.25 |  |  | Cl=0 at alpha= | -3.1812 | deg
|  |  |  | @ Cl=0.1, Cd= | 0.0050979
|  |  |  | @ Cl=0.4, Cd= | 0.0035167
|  |  |  | @ Cl=0.6, Cd= | 0.004665
alpha (deg) | Cl | Cd | Cm | Cl/Cd
-15 | -1.2236 | 0.01665 | -0.1114 | -73.4895
-14.5 | -1.2015 | 0.01543 | -0.1061 | -77.8678
-14 | -1.1743 | 0.01432 | -0.1013 | -82.0042
-13.5 | -1.155 | 0.01333 | -0.0947 | -86.6467
-13 | -1.117 | 0.01254 | -0.0907 | -89.075
-12.5 | -1.0702 | 0.01187 | -0.088 | -90.1601
-12 | -1.0202 | 0.01127 | -0.0859 | -90.5235
-11.5 | -0.969 | 0.01066 | -0.084 | -90.9006
-11 | -0.9195 | 0.00984 | -0.0821 | -93.4451
-10.5 | -0.8657 | 0.00926 | -0.0808 | -93.4881
-10 | -0.81 | 0.00876 | -0.0799 | -92.4658
-9.5 | -0.7535 | 0.00832 | -0.0792 | -90.5649
-9 | -0.6961 | 0.00794 | -0.0787 | -87.67
-8.5 | -0.6376 | 0.00761 | -0.0785 | -83.7845
-7.5 | -0.5197 | 0.00703 | -0.0784 | -73.926
-7 | -0.4606 | 0.00672 | -0.0786 | -68.5417
-6.5 | -0.4011 | 0.00647 | -0.0788 | -61.9938
-6 | -0.3409 | 0.00626 | -0.0793 | -54.4569
-5.5 | -0.2808 | 0.00609 | -0.0797 | -46.1084
-5 | -0.2204 | 0.00587 | -0.0803 | -37.5468
-4 | -0.0993 | 0.00558 | -0.0817 | -17.7957
-3.5 | -0.0389 | 0.00543 | -0.0824 | -7.1639
-3 | 0.0221 | 0.0053 | -0.0832 | 4.1698
-2.5 | 0.0828 | 0.00516 | -0.0841 | 16.0465
-2 | 0.1437 | 0.00494 | -0.085 | 29.0891
-1.5 | 0.2044 | 0.00466 | -0.086 | 43.8627
-1 | 0.2657 | 0.00432 | -0.0873 | 61.5046
-0.5 | 0.3273 | 0.00393 | -0.0887 | 83.2824
0 | 0.3898 | 0.00351 | -0.0903 | 111.0541
0.5 | 0.4508 | 0.00355 | -0.0913 | 126.9859
1 | 0.5116 | 0.00361 | -0.0921 | 141.7175
1.5 | 0.5681 | 0.00401 | -0.0922 | 141.6708
2 | 0.6168 | 0.00501 | -0.0909 | 123.1138
2.5 | 0.6706 | 0.00562 | -0.0905 | 119.3238
3 | 0.7249 | 0.00617 | -0.0902 | 117.4878
3.5 | 0.7794 | 0.00669 | -0.0898 | 116.5022
4 | 0.8338 | 0.00719 | -0.0894 | 115.9666
4.5 | 0.8902 | 0.00753 | -0.0892 | 118.2205
5 | 0.9468 | 0.00784 | -0.0891 | 120.7653
5.5 | 1.0035 | 0.00813 | -0.0889 | 123.4317
6 | 1.059 | 0.00848 | -0.0885 | 124.8821
6.5 | 1.1146 | 0.00881 | -0.088 | 126.5153
7 | 1.1687 | 0.0092 | -0.0873 | 127.0326
7.5 | 1.2221 | 0.00961 | -0.0863 | 127.1696
8 | 1.2748 | 0.01002 | -0.0852 | 127.2255
8.5 | 1.3249 | 0.01052 | -0.0835 | 125.9411
9 | 1.3729 | 0.01106 | -0.0814 | 124.132
9.5 | 1.4174 | 0.01156 | -0.0786 | 122.6125
10 | 1.4534 | 0.01213 | -0.0742 | 119.8186
10.5 | 1.488 | 0.01287 | -0.0697 | 115.6177
11 | 1.5209 | 0.01378 | -0.0653 | 110.3701
11.5 | 1.5557 | 0.01474 | -0.0614 | 105.5427
12 | 1.5895 | 0.01584 | -0.0576 | 100.3472
12.5 | 1.6212 | 0.01717 | -0.0537 | 94.4205
13 | 1.6489 | 0.01883 | -0.0496 | 87.5677
13.5 | 1.6784 | 0.02054 | -0.0461 | 81.7137
14.5 | 1.7223 | 0.02478 | -0.0378 | 69.5036
15 | 1.7414 | 0.02763 | -0.0343 | 63.0257
15.5 | 1.7623 | 0.03056 | -0.0313 | 57.6669
16 | 1.7801 | 0.03394 | -0.0286 | 52.4484
16.5 | 1.7943 | 0.03784 | -0.0262 | 47.4181
17 | 1.8058 | 0.04228 | -0.0242 | 42.7105
17.5 | 1.8125 | 0.04744 | -0.0227 | 38.2062
18 | 1.8151 | 0.05339 | -0.0219 | 33.997
18.5 | 1.8128 | 0.06026 | -0.0218 | 30.083
19 | 1.8032 | 0.06842 | -0.0229 | 26.3549
19.5 | 1.7888 | 0.07772 | -0.0251 | 23.016
20 | 1.7662 | 0.08872 | -0.0289 | 19.9076

## 119. Re 12M Mach 0.50 (1)
BIGFOIL.COM POLAR EXPORT
NACA65-414
NACA65-414 |  |  |  | Cl Max: | 1.285 | at alpha= | 20 | deg
JavaFoil+Calcfoil stall+Eppler ext transition |  |  |  | L/D Max: | 120.735 | at alpha= | 1 | deg
Re: | 12000000 |  |  | Cd Min: | 0.00483 | at alpha= | -1 | deg
Mach: | 0.5 |  |  | Cl=0 at alpha= | -3.558 | deg
|  |  |  | @ Cl=0.1, Cd= | 0.0061509
|  |  |  | @ Cl=0.4, Cd= | 0.0048604
|  |  |  | @ Cl=0.6, Cd= | 0.0051637
alpha (deg) | Cl | Cd | Cm | Cl/Cd
-20 | -0.907 | 0.15407 | -0.038 | -5.885
-19.5 | -0.885 | 0.1413 | -0.04 | -6.263
-19 | -0.858 | 0.13317 | -0.041 | -6.445
-18.5 | -0.828 | 0.13038 | -0.04 | -6.351
-18 | -0.798 | 0.12733 | -0.039 | -6.269
-17.5 | -0.772 | 0.11984 | -0.04 | -6.439
-17 | -0.745 | 0.12316 | -0.041 | -6.047
-16.5 | -0.717 | 0.11723 | -0.041 | -6.119
-16 | -0.688 | 0.11206 | -0.04 | -6.143
-15.5 | -0.663 | 0.10185 | -0.043 | -6.513
-15 | -0.631 | 0.11424 | -0.038 | -5.526
-14.5 | -0.67 | 0.0402 | -0.065 | -16.669
-14 | -0.578 | 0.09724 | -0.041 | -5.943
-13.5 | -0.552 | 0.08794 | -0.043 | -6.275
-13 | -0.528 | 0.07772 | -0.047 | -6.796
-12.5 | -0.554 | 0.03105 | -0.069 | -17.849
-12 | -0.55 | 0.01705 | -0.075 | -32.268
-11.5 | -0.523 | 0.01459 | -0.077 | -35.829
-11 | -0.411 | 0.07312 | -0.04 | -5.624
-10.5 | -0.385 | 0.06416 | -0.045 | -6.007
-10 | -0.36 | 0.05752 | -0.05 | -6.265
-9.5 | -0.392 | 0.01285 | -0.081 | -30.513
-9 | -0.364 | 0.0109 | -0.083 | -33.362
-8.5 | -0.273 | 0.05409 | -0.042 | -5.053
-8 | -0.332 | 0.04966 | -0.044 | -6.685
-7.5 | -0.443 | 0.00921 | -0.087 | -48.105
-7 | -0.418 | 0.00842 | -0.089 | -49.619
-6.5 | -0.373 | 0.00798 | -0.09 | -46.813
-6 | -0.319 | 0.00761 | -0.091 | -41.917
-5.5 | -0.259 | 0.0073 | -0.092 | -35.475
-5 | -0.195 | 0.00705 | -0.093 | -27.66
-4.5 | -0.128 | 0.00647 | -0.095 | -19.86
-4 | -0.061 | 0.00653 | -0.096 | -9.267
-3.5 | 0.008 | 0.00639 | -0.097 | 1.304
-3 | 0.078 | 0.00617 | -0.098 | 12.592
-2.5 | 0.147 | 0.00611 | -0.099 | 24.111
-2 | 0.217 | 0.00528 | -0.1 | 41.166
-1.5 | 0.288 | 0.0051 | -0.101 | 56.389
-1 | 0.358 | 0.00483 | -0.101 | 74.004
-0.5 | 0.427 | 0.00488 | -0.102 | 87.633
0 | 0.498 | 0.00495 | -0.103 | 100.44
0.5 | 0.567 | 0.00506 | -0.104 | 112.025
1 | 0.637 | 0.00528 | -0.105 | 120.735
1.5 | 0.707 | 0.00597 | -0.106 | 118.31
2 | 0.773 | 0.00646 | -0.107 | 119.655
2.5 | 0.84 | 0.00704 | -0.108 | 119.333
3 | 0.906 | 0.00768 | -0.109 | 117.948
3.5 | 0.97 | 0.00879 | -0.11 | 110.273
4 | 1.031 | 0.00932 | -0.11 | 110.575
4.5 | 1.088 | 0.0092 | -0.111 | 118.287
5 | 1.139 | 0.00966 | -0.112 | 117.812
5.5 | 1.181 | 0.01127 | -0.113 | 104.8
6 | 1.21 | 0.01199 | -0.113 | 100.969
6.5 | 1.22 | 0.01279 | -0.114 | 95.418
7 | 1.193 | 0.01382 | -0.114 | 86.318
7.5 | 1.04 | 0.01502 | -0.115 | 69.223
8 | 0.775 | 0.01624 | -0.115 | 47.723
8.5 | 0.66 | 0.0585 | -0.056 | 11.287
9 | 0.838 | 0.01727 | -0.116 | 48.526
9.5 | 0.867 | 0.01884 | -0.117 | 46.02
10 | 0.891 | 0.02138 | -0.116 | 41.657
10.5 | 0.77 | 0.07286 | -0.063 | 10.567
11 | 0.957 | 0.02178 | -0.118 | 43.934
11.5 | 0.981 | 0.02452 | -0.117 | 40.029
12 | 0.969 | 0.03665 | -0.111 | 26.436
12.5 | 0.889 | 0.08382 | -0.078 | 10.601
13 | 1.057 | 0.0309 | -0.117 | 34.199
13.5 | 0.946 | 0.08742 | -0.081 | 10.823
14 | 1.07 | 0.04988 | -0.111 | 21.462
14.5 | 0.988 | 0.10835 | -0.075 | 9.121
15 | 1.112 | 0.05736 | -0.109 | 19.39
15.5 | 1.182 | 0.04533 | -0.116 | 26.086
16 | 1.193 | 0.05512 | -0.114 | 21.653
16.5 | 1.098 | 0.12172 | -0.08 | 9.017
17 | 1.135 | 0.12086 | -0.086 | 9.388
17.5 | 1.174 | 0.11812 | -0.092 | 9.942
18 | 1.202 | 0.1238 | -0.093 | 9.707
18.5 | 1.2 | 0.15757 | -0.081 | 7.618
19 | 1.229 | 0.16145 | -0.084 | 7.613
19.5 | 1.256 | 0.175 | -0.085 | 7.179
20 | 1.285 | 0.1806 | -0.087 | 7.115

## 120. Re 12M Mach 0.50 (2)
BIGFOIL.COM POLAR EXPORT
NACA65-414
NACA65-414 |  |  |  | Cl Max: | 1.3855 | at alpha= | 9 | deg
XFOIL ncrit=9 |  |  |  | L/D Max: | 169.843 | at alpha= | 1.5 | deg
Re: | 12000000 |  |  | Cd Min: | 0.24176 | at alpha= | -20 | deg
Mach: | 0.5 |  |  | Cl=0 at alpha= | -3.1357 | deg
|  |  |  | @ Cl=0.1, Cd= | 0.0053449
|  |  |  | @ Cl=0.4, Cd= | 0.0037631
|  |  |  | @ Cl=0.6, Cd= | 0.0037197
alpha (deg) | Cl | Cd | Cm | Cl/Cd
-20 | -0.6605 | 0.24176 | 0.0155 | -2.732
-19.5 | -0.6398 | 0.23379 | 0.0105 | -2.7366
-19 | -0.6221 | 0.2244 | 0.0053 | -2.7723
-18.5 | -0.6023 | 0.21618 | 0.0003 | -2.7861
-18 | -0.5856 | 0.20713 | -0.0047 | -2.8272
-17.5 | -0.5685 | 0.19844 | -0.0096 | -2.8648
-17 | -0.5464 | 0.18942 | -0.0159 | -2.8846
-16.5 | -0.51 | 0.17933 | -0.0264 | -2.8439
-14.5 | -0.3652 | 0.13438 | -0.0759 | -2.7177
-14 | -0.3623 | 0.1251 | -0.0799 | -2.8961
-13.5 | -0.3669 | 0.1142 | -0.0855 | -3.2128
-13 | -0.3701 | 0.10407 | -0.091 | -3.5563
-12.5 | -0.3872 | 0.09209 | -0.098 | -4.2046
-12 | -0.4112 | 0.07954 | -0.1059 | -5.1697
-11.5 | -0.4284 | 0.06814 | -0.1133 | -6.2871
-10 | -0.4954 | 0.03677 | -0.1331 | -13.4729
-9.5 | -0.533 | 0.0297 | -0.1321 | -17.9461
-9 | -0.5632 | 0.0243 | -0.127 | -23.177
-8.5 | -0.5964 | 0.01998 | -0.1167 | -29.8498
-7.5 | -0.5895 | 0.00998 | -0.1012 | -59.0681
-7 | -0.5372 | 0.00835 | -0.0968 | -64.3353
-6.5 | -0.4733 | 0.00744 | -0.0942 | -63.6156
-6 | -0.4036 | 0.00694 | -0.0928 | -58.1556
-5.5 | -0.3332 | 0.0066 | -0.0919 | -50.4848
-5 | -0.2622 | 0.00632 | -0.0916 | -41.4873
-4.5 | -0.1918 | 0.00607 | -0.0914 | -31.598
-4 | -0.1213 | 0.00585 | -0.0917 | -20.735
-3.5 | -0.051 | 0.00569 | -0.0921 | -8.9631
-3 | 0.019 | 0.00552 | -0.0927 | 3.442
-2.5 | 0.0891 | 0.00537 | -0.0935 | 16.5922
-2 | 0.1586 | 0.00521 | -0.0943 | 30.4415
-1.5 | 0.2285 | 0.00488 | -0.0955 | 46.8238
-1 | 0.2986 | 0.00444 | -0.097 | 67.2523
-0.5 | 0.3699 | 0.00391 | -0.0989 | 94.6036
0 | 0.4416 | 0.00356 | -0.1008 | 124.0449
0.5 | 0.5118 | 0.0036 | -0.1018 | 142.1667
1 | 0.5818 | 0.00368 | -0.1028 | 158.0978
1.5 | 0.6505 | 0.00383 | -0.1034 | 169.8433
2.5 | 0.7564 | 0.00588 | -0.099 | 128.6395
3 | 0.8121 | 0.00668 | -0.097 | 121.5719
3.5 | 0.8687 | 0.00739 | -0.0949 | 117.5507
4 | 0.9278 | 0.00795 | -0.0931 | 116.7044
4.5 | 0.9896 | 0.00836 | -0.0915 | 118.3732
5 | 1.0512 | 0.00876 | -0.0895 | 120
5.5 | 1.1095 | 0.00924 | -0.0867 | 120.0758
6 | 1.1598 | 0.0097 | -0.0821 | 119.567
6.5 | 1.2051 | 0.01036 | -0.0765 | 116.3224
7 | 1.2505 | 0.01115 | -0.071 | 112.1525
7.5 | 1.2952 | 0.01212 | -0.0654 | 106.8647
8 | 1.3365 | 0.01341 | -0.0594 | 99.6644
8.5 | 1.371 | 0.01521 | -0.0527 | 90.1381
9 | 1.3855 | 0.01825 | -0.0445 | 75.9178
9.5 | 1.3728 | 0.02319 | -0.0355 | 59.1979
10 | 1.3542 | 0.02941 | -0.0277 | 46.0456
10.5 | 1.3317 | 0.03696 | -0.0223 | 36.0308
11 | 1.2957 | 0.04654 | -0.0196 | 27.8406
11.5 | 1.2587 | 0.05739 | -0.02 | 21.9324
12 | 1.222 | 0.06969 | -0.0235 | 17.5348
12.5 | 1.1868 | 0.08352 | -0.03 | 14.2098
13 | 1.1559 | 0.09859 | -0.0391 | 11.7243
13.5 | 1.1308 | 0.11454 | -0.05 | 9.8725
14 | 1.113 | 0.13064 | -0.0611 | 8.5196

## 121. Re 14M Mach 0.00 (1)
BIGFOIL.COM POLAR EXPORT
NACA65-414
NACA65-414 |  |  |  | Cl Max: | 1.378 | at alpha= | 11 | deg
JavaFoil+Calcfoil stall+Eppler ext transition |  |  |  | L/D Max: | 131.664 | at alpha= | 8 | deg
Re: | 14000000 |  |  | Cd Min: | 0.00469 | at alpha= | -0.5 | deg
Mach: | 0 |  |  | Cl=0 at alpha= | -3.5583 | deg
|  |  |  | @ Cl=0.1, Cd= | 0.0056025
|  |  |  | @ Cl=0.4, Cd= | 0.0047244
|  |  |  | @ Cl=0.6, Cd= | 0.005626
alpha (deg) | Cl | Cd | Cm | Cl/Cd
-19 | -0.582 | 0.15281 | -0.028 | -3.809
-18.5 | -0.602 | 0.14522 | -0.029 | -4.147
-18 | -0.625 | 0.12693 | -0.033 | -4.921
-17.5 | -0.644 | 0.1202 | -0.034 | -5.357
-17 | -0.66 | 0.11584 | -0.034 | -5.696
-16.5 | -0.676 | 0.10935 | -0.035 | -6.182
-16 | -0.69 | 0.10308 | -0.036 | -6.697
-15.5 | -0.718 | 0.08098 | -0.044 | -8.868
-15 | -0.716 | 0.08717 | -0.041 | -8.208
-14.5 | -0.811 | 0.02627 | -0.059 | -30.874
-14 | -0.832 | 0.01845 | -0.062 | -45.128
-13.5 | -0.831 | 0.01551 | -0.063 | -53.558
-13 | -0.824 | 0.01336 | -0.065 | -61.669
-12.5 | -0.807 | 0.01266 | -0.066 | -63.768
-12 | -0.791 | 0.01139 | -0.067 | -69.389
-11.5 | -0.769 | 0.01039 | -0.069 | -74.014
-11 | -0.741 | 0.00986 | -0.07 | -75.172
-10.5 | -0.711 | 0.00919 | -0.071 | -77.328
-10 | -0.676 | 0.00874 | -0.072 | -77.312
-9.5 | -0.637 | 0.00835 | -0.073 | -76.304
-9 | -0.595 | 0.00797 | -0.074 | -74.721
-8.5 | -0.551 | 0.00701 | -0.075 | -78.565
-8 | -0.503 | 0.00731 | -0.076 | -68.785
-7.5 | -0.452 | 0.00707 | -0.077 | -63.882
-7 | -0.399 | 0.00684 | -0.078 | -58.306
-6.5 | -0.344 | 0.00669 | -0.079 | -51.417
-6 | -0.288 | 0.00645 | -0.08 | -44.595
-5.5 | -0.23 | 0.00647 | -0.08 | -35.592
-5 | -0.172 | 0.0063 | -0.081 | -27.263
-4.5 | -0.112 | 0.00617 | -0.082 | -18.221
-4 | -0.053 | 0.00605 | -0.083 | -8.723
-3.5 | 0.007 | 0.00603 | -0.084 | 1.202
-3 | 0.067 | 0.0059 | -0.085 | 11.443
-2.5 | 0.128 | 0.00535 | -0.085 | 23.904
-2 | 0.188 | 0.00513 | -0.086 | 36.749
-1.5 | 0.249 | 0.005 | -0.087 | 49.887
-1 | 0.31 | 0.00491 | -0.088 | 63.091
-0.5 | 0.37 | 0.00469 | -0.089 | 78.984
0 | 0.431 | 0.00476 | -0.09 | 90.558
0.5 | 0.491 | 0.00514 | -0.09 | 95.608
1 | 0.552 | 0.00541 | -0.091 | 102.056
1.5 | 0.612 | 0.00568 | -0.092 | 107.833
2 | 0.67 | 0.00598 | -0.093 | 112.137
2.5 | 0.729 | 0.00636 | -0.093 | 114.596
3 | 0.788 | 0.00676 | -0.094 | 116.576
3.5 | 0.845 | 0.00716 | -0.095 | 118.05
4 | 0.902 | 0.00818 | -0.096 | 110.259
4.5 | 0.957 | 0.00849 | -0.096 | 112.691
5 | 1.011 | 0.00877 | -0.097 | 115.325
5.5 | 1.063 | 0.0086 | -0.098 | 123.628
6 | 1.112 | 0.00889 | -0.099 | 125.096
6.5 | 1.159 | 0.0092 | -0.099 | 125.933
7 | 1.204 | 0.00959 | -0.1 | 125.497
7.5 | 1.245 | 0.00997 | -0.101 | 124.897
8 | 1.28 | 0.00972 | -0.101 | 131.664
8.5 | 1.31 | 0.01014 | -0.102 | 129.197
9 | 1.335 | 0.01056 | -0.102 | 126.433
9.5 | 1.355 | 0.01227 | -0.103 | 110.436
10 | 1.368 | 0.01276 | -0.103 | 107.2
10.5 | 1.376 | 0.01332 | -0.104 | 103.33
11 | 1.378 | 0.01399 | -0.104 | 98.5
11.5 | 1.374 | 0.01493 | -0.105 | 92.078
12 | 1.365 | 0.01574 | -0.105 | 86.739
12.5 | 1.349 | 0.01668 | -0.105 | 80.874
13 | 1.323 | 0.0176 | -0.105 | 75.173
13.5 | 1.292 | 0.01866 | -0.106 | 69.248
14 | 1.255 | 0.02019 | -0.106 | 62.174
14.5 | 1.215 | 0.022 | -0.106 | 55.211
15 | 1.171 | 0.02399 | -0.105 | 48.831
15.5 | 1.12 | 0.02793 | -0.104 | 40.099
16 | 1.06 | 0.03505 | -0.102 | 30.255

## 122. Re 14M Mach 0.00 (2)
BIGFOIL.COM POLAR EXPORT
NACA65-414
NACA65-414 |  |  |  | Cl Max: | 1.92 | at alpha= | 20 | deg
XFOIL ncrit=9 |  |  |  | L/D Max: | 134.959 | at alpha= | 1 | deg
Re: | 14000000 |  |  | Cd Min: | 0.0473 | at alpha= | 20 | deg
Mach: | 0 |  |  | Cl=0 at alpha= | -3.1966 | deg
|  |  |  | @ Cl=0.1, Cd= | 0.0049462
|  |  |  | @ Cl=0.4, Cd= | 0.0035181
|  |  |  | @ Cl=0.6, Cd= | 0.0051931
alpha (deg) | Cl | Cd | Cm | Cl/Cd
-20 | -1.6266 | 0.02694 | -0.076 | -60.3786
-19.5 | -1.6074 | 0.02442 | -0.0755 | -65.8231
-19 | -1.5841 | 0.02232 | -0.0748 | -70.9722
-18.5 | -1.5588 | 0.02045 | -0.0739 | -76.2249
-18 | -1.5316 | 0.01881 | -0.0728 | -81.4248
-17.5 | -1.4939 | 0.01718 | -0.0734 | -86.9558
-17 | -1.4359 | 0.01572 | -0.0775 | -91.3422
-16 | -1.306 | 0.01341 | -0.0872 | -97.39
-15.5 | -1.2911 | 0.01277 | -0.0811 | -101.1042
-15 | -1.2579 | 0.01225 | -0.0781 | -102.6857
-14.5 | -1.2168 | 0.01171 | -0.0764 | -103.9112
-14 | -1.1728 | 0.01122 | -0.0752 | -104.5276
-13.5 | -1.1268 | 0.01075 | -0.0743 | -104.8186
-11.5 | -0.9291 | 0.00908 | -0.0725 | -102.3238
-11 | -0.8779 | 0.00864 | -0.0723 | -101.6088
-10.5 | -0.8257 | 0.00825 | -0.0722 | -100.0848
-10 | -0.7725 | 0.0079 | -0.0723 | -97.7848
-9.5 | -0.7182 | 0.00758 | -0.0725 | -94.7493
-9 | -0.6633 | 0.00732 | -0.0729 | -90.6148
-8.5 | -0.6078 | 0.00709 | -0.0733 | -85.7264
-8 | -0.5518 | 0.00686 | -0.0738 | -80.4373
-7.5 | -0.4959 | 0.0066 | -0.0743 | -75.1364
-7 | -0.4393 | 0.00635 | -0.0748 | -69.1811
-6.5 | -0.3825 | 0.00615 | -0.0754 | -62.1951
-5.5 | -0.2676 | 0.00582 | -0.0768 | -45.9794
-5 | -0.2099 | 0.00564 | -0.0776 | -37.2163
-4.5 | -0.1519 | 0.00551 | -0.0784 | -27.5681
-4 | -0.0937 | 0.00538 | -0.0792 | -17.4164
-3.5 | -0.0355 | 0.00525 | -0.08 | -6.7619
-3 | 0.023 | 0.00512 | -0.0808 | 4.4922
-2.5 | 0.0813 | 0.00501 | -0.0817 | 16.2275
-2 | 0.1399 | 0.00481 | -0.0826 | 29.0852
-1.5 | 0.1984 | 0.00458 | -0.0836 | 43.3188
-1 | 0.257 | 0.00432 | -0.0846 | 59.4907
-0.5 | 0.3159 | 0.00407 | -0.0858 | 77.6167
0 | 0.3762 | 0.00351 | -0.0876 | 107.1795
0.5 | 0.435 | 0.00353 | -0.0885 | 123.2295
1 | 0.4926 | 0.00365 | -0.0892 | 134.9589
1.5 | 0.5433 | 0.00437 | -0.0887 | 124.3249
2 | 0.5935 | 0.00514 | -0.0881 | 115.4669
2.5 | 0.6474 | 0.00558 | -0.0882 | 116.0215
3 | 0.7012 | 0.00602 | -0.0882 | 116.4784
3.5 | 0.7545 | 0.00648 | -0.0881 | 116.4352
4 | 0.8082 | 0.00688 | -0.0881 | 117.4709
4.5 | 0.8629 | 0.00718 | -0.0882 | 120.1811
5 | 0.9176 | 0.00745 | -0.0884 | 123.1678
5.5 | 0.9723 | 0.00771 | -0.0886 | 126.1089
6 | 1.0262 | 0.00801 | -0.0887 | 128.1149
6.5 | 1.08 | 0.00829 | -0.0887 | 130.2774
7 | 1.1329 | 0.00861 | -0.0886 | 131.5796
7.5 | 1.1848 | 0.00897 | -0.0883 | 132.0847
8 | 1.2368 | 0.00929 | -0.0881 | 133.1324
8.5 | 1.2872 | 0.00967 | -0.0876 | 133.1127
9 | 1.3363 | 0.0101 | -0.0869 | 132.3069
9.5 | 1.3847 | 0.01053 | -0.0861 | 131.5005
10 | 1.4322 | 0.01095 | -0.0851 | 130.7945
10.5 | 1.4776 | 0.01143 | -0.0838 | 129.2738
11 | 1.5197 | 0.01198 | -0.0819 | 126.8531
11.5 | 1.5512 | 0.01255 | -0.0779 | 123.6016
12 | 1.5827 | 0.01318 | -0.0741 | 120.0835
12.5 | 1.6148 | 0.01388 | -0.0708 | 116.3401
13 | 1.6467 | 0.01468 | -0.0676 | 112.173
13.5 | 1.6768 | 0.01562 | -0.0645 | 107.3496
14 | 1.7045 | 0.01677 | -0.0612 | 101.6398
14.5 | 1.7303 | 0.01808 | -0.058 | 95.7024
15 | 1.7511 | 0.01942 | -0.0539 | 90.1699
15.5 | 1.7767 | 0.02098 | -0.0512 | 84.6854
16 | 1.8009 | 0.02274 | -0.0486 | 79.1953
16.5 | 1.82 | 0.02492 | -0.0458 | 73.0337
17 | 1.8386 | 0.02729 | -0.0433 | 67.3727
17.5 | 1.8543 | 0.03 | -0.041 | 61.81
18 | 1.8709 | 0.03282 | -0.039 | 57.0049
18.5 | 1.8871 | 0.0358 | -0.0374 | 52.7123
19 | 1.9003 | 0.03924 | -0.036 | 48.4276
19.5 | 1.9126 | 0.04292 | -0.0349 | 44.562
20 | 1.92 | 0.0473 | -0.034 | 40.592

## 123. Re 14M Mach 0.10 (1)
BIGFOIL.COM POLAR EXPORT
NACA65-414
NACA65-414 |  |  |  | Cl Max: | 1.369 | at alpha= | 10.5 | deg
JavaFoil+Calcfoil stall+Eppler ext transition |  |  |  | L/D Max: | 132.985 | at alpha= | 9 | deg
Re: | 14000000 |  |  | Cd Min: | 0.00471 | at alpha= | -0.5 | deg
Mach: | 0.1 |  |  | Cl=0 at alpha= | -3.5583 | deg
|  |  |  | @ Cl=0.1, Cd= | 0.0055867
|  |  |  | @ Cl=0.4, Cd= | 0.0047284
|  |  |  | @ Cl=0.6, Cd= | 0.0056036
alpha (deg) | Cl | Cd | Cm | Cl/Cd
-18.5 | -0.558 | 0.14855 | -0.028 | -3.756
-18 | -0.583 | 0.13023 | -0.032 | -4.476
-17.5 | -0.602 | 0.13427 | -0.029 | -4.483
-17 | -0.626 | 0.11659 | -0.034 | -5.371
-16.5 | -0.645 | 0.11212 | -0.034 | -5.748
-16 | -0.662 | 0.10583 | -0.035 | -6.256
-15.5 | -0.684 | 0.09238 | -0.04 | -7.4
-15 | -0.692 | 0.09151 | -0.039 | -7.56
-14.5 | -0.758 | 0.04353 | -0.055 | -17.421
-14 | -0.809 | 0.02123 | -0.061 | -38.107
-13.5 | -0.814 | 0.0168 | -0.063 | -48.435
-13 | -0.81 | 0.01426 | -0.065 | -56.79
-12.5 | -0.797 | 0.01321 | -0.066 | -60.33
-12 | -0.783 | 0.01181 | -0.067 | -66.288
-11.5 | -0.763 | 0.0108 | -0.069 | -70.628
-11 | -0.738 | 0.01001 | -0.07 | -73.748
-10.5 | -0.709 | 0.00937 | -0.071 | -75.607
-10 | -0.675 | 0.00883 | -0.072 | -76.479
-9.5 | -0.637 | 0.00842 | -0.073 | -75.636
-9 | -0.596 | 0.00805 | -0.074 | -74.073
-8.5 | -0.552 | 0.00768 | -0.075 | -71.787
-8 | -0.504 | 0.00712 | -0.076 | -70.821
-7.5 | -0.453 | 0.00714 | -0.077 | -63.483
-7 | -0.4 | 0.00691 | -0.078 | -57.903
-6.5 | -0.345 | 0.00668 | -0.079 | -51.708
-6 | -0.289 | 0.00652 | -0.08 | -44.347
-5.5 | -0.231 | 0.00636 | -0.081 | -36.381
-5 | -0.172 | 0.00638 | -0.082 | -27.036
-4.5 | -0.113 | 0.00624 | -0.082 | -18.111
-4 | -0.053 | 0.00611 | -0.083 | -8.67
-3.5 | 0.007 | 0.00601 | -0.084 | 1.212
-3 | 0.068 | 0.00587 | -0.085 | 11.547
-2.5 | 0.129 | 0.00533 | -0.086 | 24.132
-2 | 0.189 | 0.00519 | -0.087 | 36.514
-1.5 | 0.251 | 0.00498 | -0.088 | 50.296
-1 | 0.311 | 0.0049 | -0.088 | 63.596
-0.5 | 0.372 | 0.00471 | -0.089 | 78.96
0 | 0.433 | 0.00475 | -0.09 | 91.241
0.5 | 0.494 | 0.00518 | -0.091 | 95.23
1 | 0.554 | 0.0054 | -0.092 | 102.727
1.5 | 0.615 | 0.00567 | -0.092 | 108.532
2 | 0.673 | 0.006 | -0.093 | 112.32
2.5 | 0.733 | 0.00636 | -0.094 | 115.188
3 | 0.791 | 0.00676 | -0.095 | 117.067
3.5 | 0.85 | 0.00718 | -0.095 | 118.333
4 | 0.906 | 0.00824 | -0.096 | 109.987
4.5 | 0.962 | 0.00859 | -0.097 | 111.942
5 | 1.015 | 0.00891 | -0.098 | 113.976
5.5 | 1.067 | 0.00865 | -0.098 | 123.309
6 | 1.116 | 0.00891 | -0.099 | 125.297
6.5 | 1.164 | 0.0093 | -0.1 | 125.082
7 | 1.208 | 0.00964 | -0.1 | 125.357
7.5 | 1.249 | 0.01007 | -0.101 | 124.04
8 | 1.283 | 0.00985 | -0.102 | 130.279
8.5 | 1.312 | 0.01024 | -0.102 | 128.169
9 | 1.335 | 0.01004 | -0.103 | 132.985
9.5 | 1.352 | 0.0124 | -0.103 | 109.098
10 | 1.364 | 0.01296 | -0.104 | 105.228
10.5 | 1.369 | 0.01354 | -0.104 | 101.087
11 | 1.368 | 0.0142 | -0.105 | 96.357
11.5 | 1.36 | 0.01513 | -0.105 | 89.893
12 | 1.347 | 0.01605 | -0.105 | 83.945
12.5 | 1.326 | 0.01704 | -0.106 | 77.822
13 | 1.295 | 0.01803 | -0.106 | 71.829
13.5 | 1.258 | 0.01918 | -0.106 | 65.592
14 | 1.216 | 0.02093 | -0.106 | 58.081
14.5 | 1.168 | 0.02303 | -0.106 | 50.726
15 | 1.118 | 0.02548 | -0.105 | 43.885
15.5 | 1.049 | 0.03361 | -0.103 | 31.209

## 124. Re 14M Mach 0.10 (2)
BIGFOIL.COM POLAR EXPORT
NACA65-414
NACA65-414 |  |  |  | Cl Max: | 1.9049 | at alpha= | 20 | deg
XFOIL ncrit=9 |  |  |  | L/D Max: | 135.753 | at alpha= | 1 | deg
Re: | 14000000 |  |  | Cd Min: | 0.05199 | at alpha= | 20 | deg
Mach: | 0.1 |  |  | Cl=0 at alpha= | -3.1953 | deg
|  |  |  | @ Cl=0.1, Cd= | 0.0049579
|  |  |  | @ Cl=0.4, Cd= | 0.0035173
|  |  |  | @ Cl=0.6, Cd= | 0.0051564
alpha (deg) | Cl | Cd | Cm | Cl/Cd
-20 | -1.619 | 0.03006 | -0.0802 | -53.8589
-19.5 | -1.6043 | 0.02695 | -0.0798 | -59.5288
-19 | -1.5842 | 0.02439 | -0.0791 | -64.9528
-18.5 | -1.5611 | 0.02216 | -0.0782 | -70.4468
-18 | -1.5355 | 0.02021 | -0.0771 | -75.9772
-17.5 | -1.5029 | 0.01851 | -0.0765 | -81.1939
-17 | -1.4694 | 0.01695 | -0.0757 | -86.6903
-16.5 | -1.3885 | 0.0153 | -0.084 | -90.7516
-16 | -1.3032 | 0.01391 | -0.0926 | -93.688
-15.5 | -1.2847 | 0.01323 | -0.0872 | -97.1051
-15 | -1.2646 | 0.0126 | -0.0816 | -100.3651
-14.5 | -1.2248 | 0.01202 | -0.0794 | -101.8968
-14 | -1.1813 | 0.01149 | -0.0778 | -102.8111
-13.5 | -1.1355 | 0.01098 | -0.0766 | -103.4153
-13 | -1.0877 | 0.01051 | -0.0756 | -103.4919
-12 | -0.9877 | 0.00966 | -0.0744 | -102.2464
-11.5 | -0.9364 | 0.00924 | -0.074 | -101.342
-11 | -0.8849 | 0.00877 | -0.0736 | -100.9008
-10.5 | -0.8322 | 0.00836 | -0.0734 | -99.5455
-10 | -0.7787 | 0.00799 | -0.0733 | -97.4593
-9.5 | -0.724 | 0.00765 | -0.0735 | -94.6405
-9 | -0.6686 | 0.00737 | -0.0737 | -90.7191
-8.5 | -0.6126 | 0.00713 | -0.074 | -85.9187
-7 | -0.4426 | 0.00638 | -0.0754 | -69.373
-6.5 | -0.3853 | 0.00617 | -0.076 | -62.4473
-5.5 | -0.2696 | 0.00584 | -0.0773 | -46.1644
-5 | -0.2115 | 0.00566 | -0.078 | -37.3675
-4.5 | -0.1531 | 0.00552 | -0.0788 | -27.7355
-4 | -0.0945 | 0.0054 | -0.0796 | -17.5
-3.5 | -0.0359 | 0.00526 | -0.0804 | -6.8251
-3 | 0.023 | 0.00513 | -0.0812 | 4.4834
-2.5 | 0.0817 | 0.00502 | -0.0821 | 16.2749
-2 | 0.1406 | 0.00482 | -0.083 | 29.1701
-1.5 | 0.1994 | 0.00459 | -0.084 | 43.4423
-1 | 0.2584 | 0.00432 | -0.085 | 59.8148
-0.5 | 0.3177 | 0.00407 | -0.0862 | 78.059
0 | 0.3784 | 0.00351 | -0.088 | 107.8063
0.5 | 0.4374 | 0.00353 | -0.0889 | 123.9093
1 | 0.4955 | 0.00365 | -0.0896 | 135.7534
1.5 | 0.5466 | 0.00435 | -0.0891 | 125.6552
2 | 0.5969 | 0.00513 | -0.0885 | 116.3548
2.5 | 0.651 | 0.00559 | -0.0885 | 116.458
3 | 0.705 | 0.00604 | -0.0885 | 116.7219
3.5 | 0.7585 | 0.0065 | -0.0884 | 116.6923
4.5 | 0.8676 | 0.00721 | -0.0885 | 120.3329
5.5 | 0.9777 | 0.00774 | -0.0888 | 126.3178
6 | 1.0318 | 0.00805 | -0.0888 | 128.1739
6.5 | 1.086 | 0.00833 | -0.0888 | 130.3721
7 | 1.1391 | 0.00867 | -0.0886 | 131.3841
7.5 | 1.1915 | 0.00903 | -0.0882 | 131.9491
8 | 1.2437 | 0.00936 | -0.0879 | 132.8739
8.5 | 1.2942 | 0.00976 | -0.0873 | 132.6025
9 | 1.3435 | 0.01021 | -0.0864 | 131.5867
9.5 | 1.3921 | 0.01064 | -0.0854 | 130.8365
10 | 1.4395 | 0.01107 | -0.0842 | 130.0361
10.5 | 1.4844 | 0.01158 | -0.0826 | 128.1865
11 | 1.5219 | 0.01215 | -0.0796 | 125.2593
11.5 | 1.5527 | 0.01277 | -0.0753 | 121.5897
12 | 1.5857 | 0.01343 | -0.0717 | 118.0715
12.5 | 1.6182 | 0.0142 | -0.0683 | 113.9577
13 | 1.6497 | 0.01509 | -0.065 | 109.3241
13.5 | 1.679 | 0.01618 | -0.0617 | 103.7701
14 | 1.7056 | 0.01749 | -0.0582 | 97.5186
14.5 | 1.7321 | 0.01882 | -0.0549 | 92.0351
15.5 | 1.7779 | 0.02206 | -0.0481 | 80.5938
16 | 1.8004 | 0.02407 | -0.0454 | 74.7985
16.5 | 1.8168 | 0.02662 | -0.0424 | 68.2494
17 | 1.8356 | 0.02915 | -0.04 | 62.9708
17.5 | 1.8536 | 0.0319 | -0.0378 | 58.1066
18 | 1.8698 | 0.03495 | -0.036 | 53.4993
18.5 | 1.8852 | 0.03825 | -0.0344 | 49.2863
19 | 1.8934 | 0.04242 | -0.033 | 44.6346
19.5 | 1.9044 | 0.04652 | -0.032 | 40.9372
20 | 1.9049 | 0.05199 | -0.0314 | 36.6397

## 125. Re 14M Mach 0.25 (1)
BIGFOIL.COM POLAR EXPORT
NACA65-414
NACA65-414 |  |  |  | Cl Max: | 1.326 | at alpha= | 9.5 | deg
JavaFoil+Calcfoil stall+Eppler ext transition |  |  |  | L/D Max: | 128.062 | at alpha= | 7.5 | deg
Re: | 14000000 |  |  | Cd Min: | 0.00471 | at alpha= | -0.5 | deg
Mach: | 0.25 |  |  | Cl=0 at alpha= | -3.5574 | deg
|  |  |  | @ Cl=0.1, Cd= | 0.0056593
|  |  |  | @ Cl=0.4, Cd= | 0.0047329
|  |  |  | @ Cl=0.6, Cd= | 0.00562
alpha (deg) | Cl | Cd | Cm | Cl/Cd
-16.5 | -0.364 | 0.13262 | -0.03 | -2.747
-16 | -0.418 | 0.12961 | -0.03 | -3.228
-15.5 | -0.468 | 0.1188 | -0.031 | -3.937
-15 | -0.513 | 0.10288 | -0.034 | -4.99
-14.5 | -0.552 | 0.09634 | -0.035 | -5.734
-14 | -0.585 | 0.09092 | -0.036 | -6.432
-13.5 | -0.602 | 0.08217 | -0.04 | -7.329
-13 | -0.616 | 0.07248 | -0.044 | -8.504
-12.5 | -0.675 | 0.03295 | -0.061 | -20.471
-12 | -0.714 | 0.01577 | -0.067 | -45.278
-11.5 | -0.718 | 0.01243 | -0.07 | -57.747
-11 | -0.707 | 0.01107 | -0.071 | -63.884
-10.5 | -0.688 | 0.01026 | -0.072 | -67.064
-10 | -0.664 | 0.00945 | -0.074 | -70.248
-9.5 | -0.632 | 0.00893 | -0.075 | -70.85
-9 | -0.596 | 0.00845 | -0.076 | -70.556
-8.5 | -0.555 | 0.00805 | -0.077 | -68.929
-8 | -0.509 | 0.00769 | -0.078 | -66.197
-7.5 | -0.46 | 0.00705 | -0.079 | -65.312
-7 | -0.408 | 0.00712 | -0.08 | -57.338
-6.5 | -0.353 | 0.00687 | -0.081 | -51.404
-6 | -0.296 | 0.00661 | -0.082 | -44.725
-5.5 | -0.237 | 0.00644 | -0.083 | -36.783
-5 | -0.177 | 0.00628 | -0.084 | -28.185
-4.5 | -0.116 | 0.00632 | -0.085 | -18.357
-4 | -0.054 | 0.00618 | -0.086 | -8.807
-3.5 | 0.007 | 0.00607 | -0.086 | 1.232
-3 | 0.07 | 0.00594 | -0.087 | 11.74
-2.5 | 0.132 | 0.00536 | -0.088 | 24.647
-2 | 0.195 | 0.00518 | -0.089 | 37.57
-1.5 | 0.257 | 0.00505 | -0.09 | 50.943
-1 | 0.32 | 0.00493 | -0.091 | 64.898
-0.5 | 0.382 | 0.00471 | -0.092 | 81.136
0 | 0.445 | 0.00479 | -0.092 | 92.912
0.5 | 0.507 | 0.0052 | -0.093 | 97.551
1 | 0.57 | 0.00547 | -0.094 | 104.24
1.5 | 0.632 | 0.00578 | -0.095 | 109.42
2 | 0.692 | 0.00611 | -0.096 | 113.22
2.5 | 0.753 | 0.00649 | -0.097 | 116
3 | 0.813 | 0.00695 | -0.097 | 117.025
3.5 | 0.872 | 0.00741 | -0.098 | 117.737
4 | 0.93 | 0.00852 | -0.099 | 109.12
4.5 | 0.986 | 0.00884 | -0.1 | 111.563
5 | 1.04 | 0.00859 | -0.1 | 120.987
5.5 | 1.091 | 0.00894 | -0.101 | 122.08
6 | 1.14 | 0.00929 | -0.102 | 122.777
6.5 | 1.186 | 0.00965 | -0.102 | 122.896
7 | 1.229 | 0.01014 | -0.103 | 121.102
7.5 | 1.265 | 0.00988 | -0.104 | 128.062
8 | 1.293 | 0.01037 | -0.104 | 124.713
8.5 | 1.312 | 0.01204 | -0.105 | 109.036
9 | 1.324 | 0.01262 | -0.106 | 104.939
9.5 | 1.326 | 0.01332 | -0.106 | 99.536
10 | 1.319 | 0.014 | -0.106 | 94.211
10.5 | 1.302 | 0.01484 | -0.107 | 87.721
11 | 1.275 | 0.01582 | -0.107 | 80.583
11.5 | 1.236 | 0.0173 | -0.107 | 71.448
12 | 1.19 | 0.01834 | -0.107 | 64.873
12.5 | 1.123 | 0.02077 | -0.107 | 54.084
13 | 1.04 | 0.02365 | -0.106 | 43.98
13.5 | 0.819 | 0.08639 | -0.069 | 9.476
14 | 0.738 | 0.0975 | -0.062 | 7.565
14.5 | 0.658 | 0.10484 | -0.06 | 6.274

## 126. Re 14M Mach 0.25 (2)
BIGFOIL.COM POLAR EXPORT
NACA65-414
NACA65-414 |  |  |  | Cl Max: | 1.837 | at alpha= | 18 | deg
XFOIL ncrit=9 |  |  |  | L/D Max: | 141.773 | at alpha= | 1 | deg
Re: | 14000000 |  |  | Cd Min: | 0.08491 | at alpha= | 20 | deg
Mach: | 0.25 |  |  | Cl=0 at alpha= | -3.185 | deg
|  |  |  | @ Cl=0.1, Cd= | 0.0049982
|  |  |  | @ Cl=0.4, Cd= | 0.003498
|  |  |  | @ Cl=0.6, Cd= | 0.00489
alpha (deg) | Cl | Cd | Cm | Cl/Cd
-15 | -1.2499 | 0.01576 | -0.1088 | -79.3084
-14.5 | -1.2235 | 0.01456 | -0.104 | -84.0316
-14 | -1.197 | 0.01356 | -0.0987 | -88.2743
-13.5 | -1.1727 | 0.01273 | -0.0924 | -92.121
-13 | -1.1287 | 0.01197 | -0.0893 | -94.2941
-12.5 | -1.0802 | 0.01132 | -0.0868 | -95.424
-12 | -1.0287 | 0.01075 | -0.0849 | -95.693
-11.5 | -0.9759 | 0.01019 | -0.0832 | -95.7704
-11 | -0.9225 | 0.00961 | -0.0818 | -95.9938
-10.5 | -0.8684 | 0.00901 | -0.0805 | -96.3818
-10 | -0.8127 | 0.00853 | -0.0796 | -95.2755
-9.5 | -0.7558 | 0.00808 | -0.0789 | -93.5396
-9 | -0.6979 | 0.0077 | -0.0785 | -90.6364
-8.5 | -0.6394 | 0.00738 | -0.0783 | -86.6396
-8 | -0.5801 | 0.0071 | -0.0783 | -81.7042
-7.5 | -0.5206 | 0.00684 | -0.0784 | -76.1111
-7 | -0.4612 | 0.00657 | -0.0786 | -70.1979
-6.5 | -0.4014 | 0.0063 | -0.0789 | -63.7143
-6 | -0.3414 | 0.0061 | -0.0793 | -55.9672
-5.5 | -0.2808 | 0.00593 | -0.0798 | -47.3524
-5 | -0.2206 | 0.00575 | -0.0804 | -38.3652
-4.5 | -0.1598 | 0.00557 | -0.0811 | -28.6894
-4 | -0.0993 | 0.00546 | -0.0818 | -18.1868
-3.5 | -0.0383 | 0.0053 | -0.0826 | -7.2264
-3 | 0.0225 | 0.00519 | -0.0834 | 4.3353
-2.5 | 0.0834 | 0.00505 | -0.0842 | 16.5149
-2 | 0.1443 | 0.00486 | -0.0852 | 29.6914
-1.5 | 0.2051 | 0.00462 | -0.0862 | 44.3939
-1 | 0.266 | 0.00434 | -0.0873 | 61.2903
-0.5 | 0.3273 | 0.00407 | -0.0885 | 80.4177
0 | 0.3902 | 0.00349 | -0.0904 | 111.8052
0.5 | 0.4512 | 0.00354 | -0.0913 | 127.4576
1 | 0.5118 | 0.00361 | -0.0922 | 141.7729
1.5 | 0.5647 | 0.00429 | -0.0916 | 131.6317
2 | 0.6153 | 0.00515 | -0.0908 | 119.4757
2.5 | 0.6705 | 0.00565 | -0.0906 | 118.6726
3 | 0.7258 | 0.00613 | -0.0904 | 118.4013
3.5 | 0.7808 | 0.00662 | -0.0901 | 117.9456
4 | 0.8362 | 0.00705 | -0.0898 | 118.6099
4.5 | 0.893 | 0.00737 | -0.0897 | 121.1669
5 | 0.9499 | 0.00767 | -0.0897 | 123.8462
5.5 | 1.0068 | 0.00794 | -0.0895 | 126.801
6 | 1.0627 | 0.00828 | -0.0892 | 128.3454
6.5 | 1.1187 | 0.00859 | -0.0888 | 130.2328
7 | 1.1729 | 0.009 | -0.088 | 130.3222
7.5 | 1.2273 | 0.00935 | -0.0872 | 131.262
8 | 1.2802 | 0.00977 | -0.0861 | 131.0338
8.5 | 1.3308 | 0.01027 | -0.0845 | 129.5813
9 | 1.3807 | 0.01075 | -0.0827 | 128.4372
9.5 | 1.4286 | 0.01125 | -0.0806 | 126.9867
10 | 1.4652 | 0.0118 | -0.0762 | 124.1695
11 | 1.5331 | 0.01333 | -0.0671 | 115.0113
11.5 | 1.5685 | 0.01422 | -0.0631 | 110.3024
12 | 1.6022 | 0.01528 | -0.0592 | 104.856
12.5 | 1.6323 | 0.01663 | -0.055 | 98.1539
13 | 1.6624 | 0.01812 | -0.0511 | 91.7439
13.5 | 1.6916 | 0.01979 | -0.0473 | 85.4775
14 | 1.7168 | 0.02183 | -0.0435 | 78.6441
14.5 | 1.7349 | 0.02399 | -0.0388 | 72.3176
15 | 1.7587 | 0.02645 | -0.0354 | 66.4915
15.5 | 1.7787 | 0.02936 | -0.0322 | 60.5824
16 | 1.7984 | 0.03252 | -0.0294 | 55.3014
16.5 | 1.8128 | 0.03631 | -0.0268 | 49.9256
17 | 1.8249 | 0.04059 | -0.0246 | 44.9593
17.5 | 1.8339 | 0.04543 | -0.0229 | 40.3676
18 | 1.837 | 0.0512 | -0.0218 | 35.8789
18.5 | 1.8364 | 0.05772 | -0.0215 | 31.8157
19 | 1.8287 | 0.0655 | -0.0221 | 27.9191
19.5 | 1.8171 | 0.07422 | -0.0238 | 24.4826
20 | 1.7952 | 0.08491 | -0.0272 | 21.1424

## 127. Re 14M Mach 0.50 (1)
BIGFOIL.COM POLAR EXPORT
NACA65-414
NACA65-414 |  |  |  | Cl Max: | 1.283 | at alpha= | 20 | deg
JavaFoil+Calcfoil stall+Eppler ext transition |  |  |  | L/D Max: | 120.843 | at alpha= | 5 | deg
Re: | 14000000 |  |  | Cd Min: | 0.00488 | at alpha= | -0.5 | deg
Mach: | 0.5 |  |  | Cl=0 at alpha= | -3.558 | deg
|  |  |  | @ Cl=0.1, Cd= | 0.0060454
|  |  |  | @ Cl=0.4, Cd= | 0.0049543
|  |  |  | @ Cl=0.6, Cd= | 0.0054729
alpha (deg) | Cl | Cd | Cm | Cl/Cd
-20 | -0.907 | 0.16326 | -0.037 | -5.552
-19.5 | -0.883 | 0.14942 | -0.039 | -5.908
-19 | -0.855 | 0.14274 | -0.04 | -5.99
-18.5 | -0.826 | 0.13876 | -0.039 | -5.955
-18 | -0.798 | 0.13291 | -0.039 | -6.006
-17.5 | -0.771 | 0.12471 | -0.04 | -6.186
-17 | -0.745 | 0.12041 | -0.041 | -6.187
-16.5 | -0.718 | 0.11413 | -0.041 | -6.29
-16 | -0.689 | 0.11076 | -0.041 | -6.224
-15.5 | -0.665 | 0.09938 | -0.044 | -6.694
-15 | -0.633 | 0.1031 | -0.041 | -6.141
-14.5 | -0.688 | 0.02989 | -0.067 | -23.019
-14 | -0.578 | 0.09491 | -0.041 | -6.092
-13.5 | -0.553 | 0.08588 | -0.044 | -6.436
-13 | -0.531 | 0.07394 | -0.05 | -7.187
-12.5 | -0.568 | 0.02381 | -0.072 | -23.841
-12 | -0.552 | 0.01616 | -0.076 | -34.149
-11.5 | -0.524 | 0.01401 | -0.077 | -37.402
-11 | -0.411 | 0.07256 | -0.04 | -5.668
-10.5 | -0.386 | 0.06336 | -0.046 | -6.093
-10 | -0.363 | 0.05454 | -0.053 | -6.652
-9.5 | -0.394 | 0.01215 | -0.082 | -32.403
-9 | -0.364 | 0.01057 | -0.084 | -34.475
-8.5 | -0.273 | 0.05406 | -0.042 | -5.057
-8 | -0.332 | 0.04931 | -0.045 | -6.737
-7.5 | -0.443 | 0.00898 | -0.087 | -49.384
-7 | -0.418 | 0.00822 | -0.089 | -50.895
-6.5 | -0.374 | 0.00779 | -0.09 | -47.983
-6 | -0.319 | 0.00745 | -0.091 | -42.885
-5.5 | -0.259 | 0.00713 | -0.092 | -36.389
-5 | -0.195 | 0.00629 | -0.093 | -31.031
-4.5 | -0.129 | 0.00632 | -0.095 | -20.322
-4 | -0.061 | 0.00638 | -0.096 | -9.492
-3.5 | 0.008 | 0.00623 | -0.097 | 1.337
-3 | 0.078 | 0.00609 | -0.098 | 12.771
-2.5 | 0.147 | 0.00595 | -0.099 | 24.8
-2 | 0.217 | 0.00531 | -0.1 | 40.941
-1.5 | 0.288 | 0.00525 | -0.101 | 54.785
-1 | 0.358 | 0.00507 | -0.101 | 70.6
-0.5 | 0.427 | 0.00488 | -0.102 | 87.606
0 | 0.498 | 0.00497 | -0.103 | 100.004
0.5 | 0.567 | 0.00519 | -0.104 | 109.195
1 | 0.637 | 0.00579 | -0.105 | 110.081
1.5 | 0.707 | 0.00618 | -0.106 | 114.414
2 | 0.773 | 0.0066 | -0.107 | 116.983
2.5 | 0.84 | 0.00718 | -0.108 | 116.968
3 | 0.906 | 0.00778 | -0.109 | 116.486
3.5 | 0.97 | 0.00862 | -0.11 | 112.439
4 | 1.031 | 0.00906 | -0.11 | 113.744
4.5 | 1.088 | 0.00952 | -0.111 | 114.326
5 | 1.139 | 0.00943 | -0.112 | 120.843
5.5 | 1.182 | 0.00999 | -0.113 | 118.29
6 | 1.211 | 0.01169 | -0.113 | 103.67
6.5 | 1.221 | 0.01247 | -0.114 | 97.915
7 | 1.194 | 0.01345 | -0.115 | 88.804
7.5 | 1.041 | 0.0147 | -0.115 | 70.816
8 | 0.776 | 0.01578 | -0.115 | 49.16
8.5 | 0.66 | 0.05825 | -0.056 | 11.337
9 | 0.839 | 0.01683 | -0.117 | 49.853
9.5 | 0.868 | 0.01832 | -0.117 | 47.402
10 | 0.893 | 0.0207 | -0.116 | 43.132
10.5 | 0.77 | 0.07264 | -0.064 | 10.6
11 | 0.959 | 0.02107 | -0.118 | 45.498
11.5 | 0.984 | 0.02356 | -0.118 | 41.749
12 | 0.991 | 0.03034 | -0.115 | 32.653
12.5 | 0.893 | 0.08089 | -0.081 | 11.043
13 | 1.064 | 0.02883 | -0.118 | 36.895
13.5 | 1.032 | 0.0495 | -0.108 | 20.849
14 | 1.09 | 0.04239 | -0.114 | 25.722
14.5 | 0.989 | 0.10685 | -0.076 | 9.26
15 | 1.019 | 0.10612 | -0.079 | 9.603
15.5 | 1.064 | 0.10031 | -0.089 | 10.611
16 | 1.1 | 0.10075 | -0.093 | 10.92
16.5 | 1.094 | 0.13252 | -0.077 | 8.254
17 | 1.124 | 0.13425 | -0.081 | 8.373
17.5 | 1.155 | 0.13682 | -0.084 | 8.443
18 | 1.184 | 0.142 | -0.086 | 8.341
18.5 | 1.2 | 0.16658 | -0.081 | 7.201
19 | 1.228 | 0.17051 | -0.083 | 7.2
19.5 | 1.255 | 0.18499 | -0.084 | 6.785
20 | 1.283 | 0.18755 | -0.086 | 6.843

## 128. Re 14M Mach 0.50 (2)
BIGFOIL.COM POLAR EXPORT
NACA65-414
NACA65-414 |  |  |  | Cl Max: | 1.3986 | at alpha= | 9 | deg
XFOIL ncrit=9 |  |  |  | L/D Max: | 164.67 | at alpha= | 1.5 | deg
Re: | 14000000 |  |  | Cd Min: | 0.24027 | at alpha= | -20 | deg
Mach: | 0.5 |  |  | Cl=0 at alpha= | -3.1406 | deg
|  |  |  | @ Cl=0.1, Cd= | 0.005235
|  |  |  | @ Cl=0.4, Cd= | 0.0038339
|  |  |  | @ Cl=0.6, Cd= | 0.0037108
alpha (deg) | Cl | Cd | Cm | Cl/Cd
-20 | -0.6647 | 0.24027 | 0.0155 | -2.7665
-19.5 | -0.6432 | 0.23275 | 0.0106 | -2.7635
-19 | -0.6247 | 0.22383 | 0.0054 | -2.791
-18.5 | -0.6052 | 0.21556 | 0.0005 | -2.8076
-18 | -0.5896 | 0.20614 | -0.0047 | -2.8602
-17.5 | -0.5654 | 0.19695 | -0.0117 | -2.8708
-17 | -0.5323 | 0.18629 | -0.022 | -2.8574
-16.5 | -0.5018 | 0.17666 | -0.0308 | -2.8405
-15 | -0.3836 | 0.14023 | -0.0733 | -2.7355
-14.5 | -0.3729 | 0.13317 | -0.076 | -2.8002
-14 | -0.3709 | 0.12324 | -0.081 | -3.0096
-13.5 | -0.3777 | 0.11194 | -0.087 | -3.3741
-12.5 | -0.4027 | 0.08934 | -0.1002 | -4.5075
-12 | -0.4238 | 0.07739 | -0.1078 | -5.4762
-11.5 | -0.4312 | 0.06737 | -0.1142 | -6.4005
-11 | -0.4591 | 0.05231 | -0.1258 | -8.7765
-10.5 | -0.4863 | 0.04265 | -0.132 | -11.4021
-10 | -0.5134 | 0.03515 | -0.134 | -14.606
-9.5 | -0.5503 | 0.02844 | -0.1322 | -19.3495
-9 | -0.5805 | 0.02326 | -0.1263 | -24.957
-8.5 | -0.6107 | 0.01903 | -0.1158 | -32.0914
-8 | -0.6216 | 0.01318 | -0.1073 | -47.1624
-7.5 | -0.5966 | 0.00949 | -0.1006 | -62.8662
-7 | -0.5414 | 0.00798 | -0.0965 | -67.8446
-6.5 | -0.4744 | 0.00726 | -0.0942 | -65.3444
-6 | -0.4048 | 0.00673 | -0.0927 | -60.1486
-5.5 | -0.3337 | 0.0064 | -0.092 | -52.1406
-5 | -0.2626 | 0.00614 | -0.0916 | -42.7687
-4.5 | -0.1916 | 0.00592 | -0.0916 | -32.3649
-4 | -0.121 | 0.0057 | -0.0918 | -21.2281
-3.5 | -0.0506 | 0.00555 | -0.0923 | -9.1171
-3 | 0.0198 | 0.00538 | -0.093 | 3.6803
-2.5 | 0.0897 | 0.00526 | -0.0937 | 17.0532
-2 | 0.1598 | 0.00509 | -0.0946 | 31.3949
-1.5 | 0.2296 | 0.00481 | -0.0958 | 47.7339
-1 | 0.2996 | 0.00444 | -0.0971 | 67.4775
-0.5 | 0.3702 | 0.00406 | -0.0988 | 91.1823
0 | 0.4427 | 0.00351 | -0.101 | 126.1254
0.5 | 0.5131 | 0.00354 | -0.1021 | 144.9435
1 | 0.5828 | 0.00363 | -0.103 | 160.551
1.5 | 0.6488 | 0.00394 | -0.1032 | 164.6701
2 | 0.6987 | 0.00514 | -0.1005 | 135.9339
2.5 | 0.7559 | 0.00592 | -0.099 | 127.6858
3.5 | 0.8711 | 0.0073 | -0.0954 | 119.3288
4 | 0.9322 | 0.00778 | -0.0939 | 119.8201
4.5 | 0.9951 | 0.00816 | -0.0924 | 121.9485
5 | 1.0573 | 0.00856 | -0.0905 | 123.5164
5.5 | 1.1176 | 0.009 | -0.088 | 124.1778
6 | 1.1716 | 0.00946 | -0.0841 | 123.8478
6.5 | 1.2164 | 0.01007 | -0.0782 | 120.7944
7 | 1.2633 | 0.01077 | -0.0728 | 117.2981
7.5 | 1.3087 | 0.01167 | -0.0671 | 112.1422
8 | 1.3511 | 0.01286 | -0.061 | 105.0622
8.5 | 1.3841 | 0.01465 | -0.054 | 94.4778
9 | 1.3986 | 0.01762 | -0.0455 | 79.3757
9.5 | 1.3846 | 0.02253 | -0.0361 | 61.4558
10 | 1.3653 | 0.02871 | -0.0281 | 47.5549
10.5 | 1.3389 | 0.03645 | -0.0223 | 36.7325
11 | 1.3036 | 0.04585 | -0.0194 | 28.4318
11.5 | 1.2669 | 0.05657 | -0.0197 | 22.3953
12 | 1.2304 | 0.06872 | -0.023 | 17.9045
13 | 1.1644 | 0.09728 | -0.0381 | 11.9696
13.5 | 1.1391 | 0.1131 | -0.0488 | 10.0716
14 | 1.121 | 0.12909 | -0.0598 | 8.6839

## 129. Re 16M Mach 0.00 (1)
BIGFOIL.COM POLAR EXPORT
NACA65-414
NACA65-414 |  |  |  | Cl Max: | 1.38 | at alpha= | 11 | deg
JavaFoil+Calcfoil stall+Eppler ext transition |  |  |  | L/D Max: | 132.256 | at alpha= | 8.5 | deg
Re: | 16000000 |  |  | Cd Min: | 0.00495 | at alpha= | -0.5 | deg
Mach: | 0 |  |  | Cl=0 at alpha= | -3.5583 | deg
|  |  |  | @ Cl=0.1, Cd= | 0.005564
|  |  |  | @ Cl=0.4, Cd= | 0.0050287
|  |  |  | @ Cl=0.6, Cd= | 0.005726
alpha (deg) | Cl | Cd | Cm | Cl/Cd
-19 | -0.582 | 0.15231 | -0.028 | -3.822
-18.5 | -0.602 | 0.14441 | -0.029 | -4.171
-18 | -0.625 | 0.12539 | -0.033 | -4.988
-17.5 | -0.639 | 0.13115 | -0.03 | -4.876
-17 | -0.663 | 0.11176 | -0.036 | -5.929
-16.5 | -0.677 | 0.10803 | -0.036 | -6.267
-16 | -0.692 | 0.10121 | -0.037 | -6.833
-15.5 | -0.72 | 0.07866 | -0.045 | -9.16
-15 | -0.719 | 0.08329 | -0.042 | -8.638
-14.5 | -0.819 | 0.02296 | -0.06 | -35.676
-14 | -0.834 | 0.01796 | -0.062 | -46.421
-13.5 | -0.833 | 0.01475 | -0.064 | -56.504
-13 | -0.825 | 0.01304 | -0.065 | -63.242
-12.5 | -0.809 | 0.01219 | -0.066 | -66.403
-12 | -0.791 | 0.01112 | -0.067 | -71.142
-11.5 | -0.77 | 0.01009 | -0.069 | -76.301
-11 | -0.742 | 0.00959 | -0.07 | -77.427
-10.5 | -0.711 | 0.00901 | -0.071 | -78.937
-10 | -0.677 | 0.00856 | -0.072 | -79.018
-9.5 | -0.638 | 0.00817 | -0.073 | -78.079
-9 | -0.596 | 0.00782 | -0.074 | -76.219
-8.5 | -0.551 | 0.00718 | -0.075 | -76.746
-8 | -0.503 | 0.0072 | -0.076 | -69.85
-7.5 | -0.452 | 0.00696 | -0.077 | -64.92
-7 | -0.399 | 0.00672 | -0.078 | -59.32
-6.5 | -0.344 | 0.00649 | -0.079 | -53.017
-6 | -0.288 | 0.00651 | -0.08 | -44.181
-5.5 | -0.23 | 0.00635 | -0.08 | -36.226
-5 | -0.172 | 0.00621 | -0.081 | -27.659
-4.5 | -0.112 | 0.00608 | -0.082 | -18.502
-4 | -0.053 | 0.00604 | -0.083 | -8.74
-3.5 | 0.007 | 0.00593 | -0.084 | 1.223
-3 | 0.068 | 0.00582 | -0.085 | 11.593
-2.5 | 0.128 | 0.00534 | -0.085 | 23.961
-2 | 0.188 | 0.00522 | -0.086 | 36.094
-1.5 | 0.249 | 0.00508 | -0.087 | 49.032
-1 | 0.31 | 0.00498 | -0.088 | 62.179
-0.5 | 0.37 | 0.00495 | -0.089 | 74.775
0 | 0.431 | 0.00511 | -0.09 | 84.359
0.5 | 0.491 | 0.00531 | -0.09 | 92.594
1 | 0.552 | 0.00551 | -0.091 | 100.067
1.5 | 0.612 | 0.00578 | -0.092 | 105.849
2 | 0.67 | 0.00607 | -0.093 | 110.455
2.5 | 0.729 | 0.00642 | -0.093 | 113.634
3 | 0.788 | 0.00676 | -0.094 | 116.521
3.5 | 0.845 | 0.00773 | -0.095 | 109.348
4 | 0.902 | 0.0081 | -0.096 | 111.283
4.5 | 0.957 | 0.00839 | -0.096 | 114.024
5 | 1.011 | 0.0086 | -0.097 | 117.559
5.5 | 1.063 | 0.00842 | -0.098 | 126.184
6 | 1.112 | 0.00872 | -0.099 | 127.505
6.5 | 1.159 | 0.00904 | -0.099 | 128.225
7 | 1.204 | 0.00941 | -0.1 | 127.892
7.5 | 1.245 | 0.00975 | -0.101 | 127.688
8 | 1.281 | 0.01013 | -0.101 | 126.38
8.5 | 1.311 | 0.00991 | -0.102 | 132.256
9 | 1.336 | 0.01036 | -0.102 | 128.919
9.5 | 1.355 | 0.01199 | -0.103 | 113.088
10 | 1.369 | 0.01251 | -0.104 | 109.436
10.5 | 1.377 | 0.013 | -0.104 | 105.961
11 | 1.38 | 0.01373 | -0.104 | 100.451
11.5 | 1.376 | 0.01456 | -0.105 | 94.487
12 | 1.367 | 0.01534 | -0.105 | 89.086
12.5 | 1.351 | 0.01625 | -0.105 | 83.112
13 | 1.325 | 0.01713 | -0.106 | 77.342
13.5 | 1.294 | 0.01816 | -0.106 | 71.255
14 | 1.257 | 0.0196 | -0.106 | 64.153
14.5 | 1.217 | 0.02129 | -0.106 | 57.164
15 | 1.174 | 0.02315 | -0.106 | 50.713
15.5 | 1.124 | 0.02669 | -0.105 | 42.104
16 | 1.071 | 0.03116 | -0.104 | 34.376

## 130. Re 16M Mach 0.00 (2)
BIGFOIL.COM POLAR EXPORT
NACA65-414
NACA65-414 |  |  |  | Cl Max: | 1.9314 | at alpha= | 20 | deg
XFOIL ncrit=9 |  |  |  | L/D Max: | 136.286 | at alpha= | 8 | deg
Re: | 16000000 |  |  | Cd Min: | 0.0461 | at alpha= | 20 | deg
Mach: | 0 |  |  | Cl=0 at alpha= | -3.199 | deg
|  |  |  | @ Cl=0.1, Cd= | 0.0048703
|  |  |  | @ Cl=0.4, Cd= | 0.00353
|  |  |  | @ Cl=0.6, Cd= | 0.005242
alpha (deg) | Cl | Cd | Cm | Cl/Cd
-20 | -1.6436 | 0.02561 | -0.0755 | -64.1781
-19.5 | -1.6232 | 0.02325 | -0.0749 | -69.8151
-19 | -1.5989 | 0.02127 | -0.0741 | -75.1716
-18.5 | -1.5728 | 0.01951 | -0.0731 | -80.6151
-18 | -1.5414 | 0.01796 | -0.0725 | -85.8241
-16 | -1.3233 | 0.01302 | -0.0845 | -101.6359
-15.5 | -1.3041 | 0.01246 | -0.079 | -104.6629
-15 | -1.266 | 0.01188 | -0.0769 | -106.5657
-14.5 | -1.2238 | 0.01137 | -0.0754 | -107.6341
-14 | -1.1788 | 0.01089 | -0.0743 | -108.2461
-13.5 | -1.132 | 0.01044 | -0.0735 | -108.4291
-13 | -1.0836 | 0.01001 | -0.0729 | -108.2517
-11 | -0.8797 | 0.00849 | -0.0721 | -103.616
-10.5 | -0.8271 | 0.0081 | -0.0721 | -102.1111
-10 | -0.7737 | 0.00773 | -0.0722 | -100.0906
-9.5 | -0.7197 | 0.00742 | -0.0724 | -96.9946
-9 | -0.6644 | 0.00715 | -0.0728 | -92.9231
-8.5 | -0.6087 | 0.00692 | -0.0732 | -87.9624
-7.5 | -0.4962 | 0.00647 | -0.0743 | -76.6924
-7 | -0.4397 | 0.00624 | -0.0748 | -70.4647
-6.5 | -0.3827 | 0.00602 | -0.0755 | -63.5714
-6 | -0.3253 | 0.00587 | -0.0762 | -55.4174
-5.5 | -0.2676 | 0.00571 | -0.0769 | -46.8651
-5 | -0.2099 | 0.00554 | -0.0776 | -37.8881
-4.5 | -0.1517 | 0.00539 | -0.0785 | -28.1447
-4 | -0.0936 | 0.00529 | -0.0792 | -17.6938
-3.5 | -0.0351 | 0.00514 | -0.0801 | -6.8288
-3 | 0.0232 | 0.00504 | -0.0809 | 4.6032
-2.5 | 0.0819 | 0.00492 | -0.0818 | 16.6463
-2 | 0.1402 | 0.00476 | -0.0827 | 29.4538
-1.5 | 0.1985 | 0.00458 | -0.0836 | 43.3406
-1 | 0.2573 | 0.00433 | -0.0847 | 59.4226
-0.5 | 0.3162 | 0.00413 | -0.0858 | 76.5617
0 | 0.3763 | 0.00353 | -0.0876 | 106.6006
0.5 | 0.435 | 0.00353 | -0.0885 | 123.2295
1 | 0.4916 | 0.00374 | -0.089 | 131.4439
1.5 | 0.5414 | 0.00454 | -0.0884 | 119.2511
2 | 0.5931 | 0.00519 | -0.0881 | 114.2775
2.5 | 0.6475 | 0.0056 | -0.0882 | 115.625
3 | 0.7019 | 0.00598 | -0.0883 | 117.3746
3.5 | 0.7556 | 0.00641 | -0.0883 | 117.8783
4 | 0.81 | 0.00676 | -0.0884 | 119.8225
4.5 | 0.8648 | 0.00706 | -0.0886 | 122.4929
5 | 0.9198 | 0.00731 | -0.0888 | 125.8276
5.5 | 0.9747 | 0.00756 | -0.089 | 128.9286
6 | 1.0287 | 0.00785 | -0.0891 | 131.0446
6.5 | 1.0827 | 0.00812 | -0.0892 | 133.3374
7 | 1.1356 | 0.00845 | -0.0891 | 134.3905
7.5 | 1.1882 | 0.00877 | -0.089 | 135.4846
8 | 1.2402 | 0.0091 | -0.0887 | 136.2857
8.5 | 1.2908 | 0.00948 | -0.0883 | 136.1603
9 | 1.3403 | 0.0099 | -0.0876 | 135.3838
9.5 | 1.3894 | 0.01029 | -0.0869 | 135.0243
10 | 1.4374 | 0.01071 | -0.0861 | 134.211
10.5 | 1.4832 | 0.01118 | -0.0848 | 132.6655
11 | 1.5258 | 0.01174 | -0.083 | 129.9659
11.5 | 1.5615 | 0.01228 | -0.0798 | 127.158
12 | 1.5933 | 0.01283 | -0.076 | 124.1855
12.5 | 1.6256 | 0.01349 | -0.0725 | 120.5041
13 | 1.6568 | 0.01426 | -0.0692 | 116.1851
13.5 | 1.6859 | 0.01522 | -0.0658 | 110.7687
14 | 1.7133 | 0.01636 | -0.0624 | 104.7249
14.5 | 1.7404 | 0.0176 | -0.0592 | 98.8864
16.5 | 1.8301 | 0.02425 | -0.0468 | 75.468
17 | 1.8488 | 0.02655 | -0.0442 | 69.6347
17.5 | 1.8672 | 0.02899 | -0.0419 | 64.4084
18 | 1.8856 | 0.0316 | -0.0399 | 59.6709
18.5 | 1.9012 | 0.03456 | -0.0381 | 55.0116
19 | 1.9143 | 0.03793 | -0.0366 | 50.4693
19.5 | 1.9273 | 0.04148 | -0.0354 | 46.4634
20 | 1.9314 | 0.0461 | -0.0343 | 41.8959

## 131. Re 16M Mach 0.10 (1)
BIGFOIL.COM POLAR EXPORT
NACA65-414
NACA65-414 |  |  |  | Cl Max: | 1.37 | at alpha= | 10.5 | deg
JavaFoil+Calcfoil stall+Eppler ext transition |  |  |  | L/D Max: | 131.25 | at alpha= | 8.5 | deg
Re: | 16000000 |  |  | Cd Min: | 0.00493 | at alpha= | -0.5 | deg
Mach: | 0.1 |  |  | Cl=0 at alpha= | -3.5583 | deg
|  |  |  | @ Cl=0.1, Cd= | 0.0058048
|  |  |  | @ Cl=0.4, Cd= | 0.0050126
|  |  |  | @ Cl=0.6, Cd= | 0.0057436
alpha (deg) | Cl | Cd | Cm | Cl/Cd
-18.5 | -0.558 | 0.148 | -0.028 | -3.771
-18 | -0.581 | 0.14079 | -0.029 | -4.123
-17.5 | -0.603 | 0.13258 | -0.03 | -4.544
-17 | -0.627 | 0.11492 | -0.035 | -5.456
-16.5 | -0.646 | 0.10987 | -0.035 | -5.879
-16 | -0.663 | 0.10441 | -0.036 | -6.351
-15.5 | -0.687 | 0.08896 | -0.041 | -7.72
-15 | -0.694 | 0.08938 | -0.04 | -7.763
-14.5 | -0.784 | 0.03009 | -0.058 | -26.051
-14 | -0.81 | 0.0206 | -0.061 | -39.343
-13.5 | -0.817 | 0.01579 | -0.064 | -51.722
-13 | -0.812 | 0.01363 | -0.065 | -59.586
-12.5 | -0.799 | 0.01268 | -0.066 | -63.021
-12 | -0.784 | 0.01142 | -0.068 | -68.655
-11.5 | -0.764 | 0.01048 | -0.069 | -72.881
-11 | -0.739 | 0.00978 | -0.07 | -75.547
-10.5 | -0.709 | 0.00921 | -0.071 | -77.007
-10 | -0.676 | 0.00866 | -0.072 | -78.02
-9.5 | -0.638 | 0.00827 | -0.073 | -77.138
-9 | -0.597 | 0.00788 | -0.074 | -75.673
-8.5 | -0.552 | 0.00691 | -0.075 | -79.855
-8 | -0.504 | 0.00727 | -0.076 | -69.335
-7.5 | -0.453 | 0.00694 | -0.077 | -65.377
-7 | -0.4 | 0.00672 | -0.078 | -59.612
-6.5 | -0.345 | 0.00656 | -0.079 | -52.664
-6 | -0.289 | 0.00639 | -0.08 | -45.226
-5.5 | -0.231 | 0.00641 | -0.081 | -36.086
-5 | -0.172 | 0.00628 | -0.082 | -27.478
-4.5 | -0.113 | 0.00614 | -0.082 | -18.385
-4 | -0.053 | 0.00602 | -0.083 | -8.802
-3.5 | 0.007 | 0.00591 | -0.084 | 1.233
-3 | 0.068 | 0.00581 | -0.085 | 11.68
-2.5 | 0.129 | 0.0058 | -0.086 | 22.165
-2 | 0.189 | 0.0052 | -0.087 | 36.421
-1.5 | 0.251 | 0.00508 | -0.088 | 49.289
-1 | 0.311 | 0.00497 | -0.088 | 62.706
-0.5 | 0.372 | 0.00493 | -0.089 | 75.416
0 | 0.433 | 0.00511 | -0.09 | 84.683
0.5 | 0.494 | 0.00532 | -0.091 | 92.885
1 | 0.554 | 0.00554 | -0.092 | 100.051
1.5 | 0.615 | 0.00581 | -0.092 | 105.862
2 | 0.673 | 0.00612 | -0.093 | 110.081
2.5 | 0.733 | 0.00644 | -0.094 | 113.783
3 | 0.791 | 0.00682 | -0.095 | 116.017
3.5 | 0.85 | 0.00777 | -0.095 | 109.36
4 | 0.906 | 0.00816 | -0.096 | 111.119
4.5 | 0.962 | 0.00841 | -0.097 | 114.348
5 | 1.015 | 0.00868 | -0.098 | 116.975
5.5 | 1.067 | 0.00847 | -0.098 | 126.063
6 | 1.116 | 0.00877 | -0.099 | 127.287
6.5 | 1.164 | 0.00911 | -0.1 | 127.75
7 | 1.208 | 0.00945 | -0.1 | 127.844
7.5 | 1.249 | 0.00985 | -0.101 | 126.849
8 | 1.283 | 0.01026 | -0.102 | 125.085
8.5 | 1.312 | 0.01 | -0.102 | 131.25
9 | 1.336 | 0.01045 | -0.103 | 127.854
9.5 | 1.353 | 0.01211 | -0.103 | 111.737
10 | 1.365 | 0.01266 | -0.104 | 107.831
10.5 | 1.37 | 0.01322 | -0.104 | 103.679
11 | 1.369 | 0.01393 | -0.105 | 98.285
11.5 | 1.362 | 0.01485 | -0.105 | 91.682
12 | 1.349 | 0.01573 | -0.105 | 85.726
12.5 | 1.328 | 0.01659 | -0.106 | 80.029
13 | 1.297 | 0.01754 | -0.106 | 73.919
13.5 | 1.259 | 0.01896 | -0.106 | 66.383
14 | 1.215 | 0.02069 | -0.106 | 58.748
14.5 | 1.171 | 0.02226 | -0.106 | 52.604
15 | 1.121 | 0.0245 | -0.106 | 45.767
15.5 | 1.05 | 0.03291 | -0.103 | 31.92

## 132. Re 16M Mach 0.10 (2)
BIGFOIL.COM POLAR EXPORT
NACA65-414
NACA65-414 |  |  |  | Cl Max: | 1.9176 | at alpha= | 20 | deg
XFOIL ncrit=9 |  |  |  | L/D Max: | 136.009 | at alpha= | 8 | deg
Re: | 16000000 |  |  | Cd Min: | 0.05062 | at alpha= | 20 | deg
Mach: | 0.1 |  |  | Cl=0 at alpha= | -3.1976 | deg
|  |  |  | @ Cl=0.1, Cd= | 0.0048745
|  |  |  | @ Cl=0.4, Cd= | 0.00353
|  |  |  | @ Cl=0.6, Cd= | 0.0052169
alpha (deg) | Cl | Cd | Cm | Cl/Cd
-20 | -1.6374 | 0.02857 | -0.08 | -57.3119
-19.5 | -1.6216 | 0.02561 | -0.0794 | -63.319
-19 | -1.6006 | 0.02319 | -0.0786 | -69.0211
-18.5 | -1.5765 | 0.02108 | -0.0775 | -74.7865
-18 | -1.5498 | 0.01926 | -0.0763 | -80.4673
-17.5 | -1.4963 | 0.01762 | -0.0795 | -84.9205
-17 | -1.4454 | 0.01621 | -0.0817 | -89.1672
-16.5 | -1.3613 | 0.01466 | -0.0903 | -92.8581
-16 | -1.3212 | 0.01357 | -0.0899 | -97.3618
-15.5 | -1.2991 | 0.0129 | -0.085 | -100.7054
-15 | -1.2737 | 0.01222 | -0.0803 | -104.2308
-14.5 | -1.2325 | 0.01166 | -0.0784 | -105.7033
-14 | -1.188 | 0.01114 | -0.0769 | -106.6427
-13.5 | -1.1411 | 0.01065 | -0.0758 | -107.1455
-13 | -1.0926 | 0.01019 | -0.075 | -107.2228
-12.5 | -1.0426 | 0.00976 | -0.0743 | -106.8238
-12 | -0.9914 | 0.00936 | -0.0739 | -105.9188
-11.5 | -0.9392 | 0.009 | -0.0736 | -104.3556
-11 | -0.8868 | 0.00861 | -0.0734 | -102.9965
-10.5 | -0.8338 | 0.0082 | -0.0732 | -101.6829
-10 | -0.7799 | 0.00782 | -0.0732 | -99.7315
-9.5 | -0.7254 | 0.00748 | -0.0733 | -96.9786
-9 | -0.6698 | 0.0072 | -0.0736 | -93.0278
-8.5 | -0.6135 | 0.00695 | -0.074 | -88.2734
-8 | -0.557 | 0.00674 | -0.0744 | -82.6409
-7.5 | -0.4999 | 0.00651 | -0.0749 | -76.7896
-7 | -0.4431 | 0.00627 | -0.0754 | -70.6699
-6.5 | -0.3856 | 0.00604 | -0.076 | -63.8411
-6 | -0.3278 | 0.00588 | -0.0766 | -55.7483
-5 | -0.2115 | 0.00556 | -0.0781 | -38.0396
-4.5 | -0.153 | 0.0054 | -0.0789 | -28.3333
-4 | -0.0944 | 0.0053 | -0.0797 | -17.8113
-3.5 | -0.0355 | 0.00515 | -0.0805 | -6.8932
-3 | 0.0232 | 0.00505 | -0.0813 | 4.5941
-2.5 | 0.0822 | 0.00492 | -0.0822 | 16.7073
-2 | 0.1409 | 0.00477 | -0.0831 | 29.5388
-1.5 | 0.1996 | 0.00459 | -0.084 | 43.4858
-1 | 0.2587 | 0.00433 | -0.0851 | 59.746
-0.5 | 0.318 | 0.00412 | -0.0862 | 77.1845
0 | 0.3785 | 0.00353 | -0.088 | 107.2238
0.5 | 0.4375 | 0.00353 | -0.0889 | 123.9377
1 | 0.4946 | 0.00374 | -0.0895 | 132.246
1.5 | 0.5446 | 0.00453 | -0.0888 | 120.2208
2 | 0.5965 | 0.00519 | -0.0885 | 114.9326
2.5 | 0.6511 | 0.00561 | -0.0886 | 116.0606
3 | 0.7058 | 0.006 | -0.0887 | 117.6333
3.5 | 0.7596 | 0.00644 | -0.0886 | 117.9503
4 | 0.8144 | 0.00678 | -0.0887 | 120.118
4.5 | 0.8695 | 0.00708 | -0.0888 | 122.8107
5 | 0.9249 | 0.00734 | -0.089 | 126.0082
5.5 | 0.9801 | 0.00759 | -0.0892 | 129.1304
6 | 1.0345 | 0.00789 | -0.0892 | 131.1153
6.5 | 1.0888 | 0.00816 | -0.0893 | 133.4314
7 | 1.142 | 0.0085 | -0.0891 | 134.3529
7.5 | 1.195 | 0.00883 | -0.0889 | 135.3341
8 | 1.2472 | 0.00917 | -0.0885 | 136.0087
8.5 | 1.2979 | 0.00957 | -0.0879 | 135.6217
9 | 1.3478 | 0.00999 | -0.0871 | 134.9149
9.5 | 1.3971 | 0.01039 | -0.0863 | 134.4658
10 | 1.445 | 0.01083 | -0.0852 | 133.4257
10.5 | 1.4901 | 0.01134 | -0.0836 | 131.4021
11 | 1.5316 | 0.01192 | -0.0814 | 128.4899
11.5 | 1.5635 | 0.01245 | -0.0772 | 125.5823
12 | 1.5962 | 0.01307 | -0.0735 | 122.127
12.5 | 1.6287 | 0.0138 | -0.07 | 118.0217
13 | 1.6598 | 0.01467 | -0.0665 | 113.1425
13.5 | 1.6872 | 0.0158 | -0.0628 | 106.7848
14 | 1.7156 | 0.01699 | -0.0595 | 100.977
14.5 | 1.7438 | 0.01827 | -0.0564 | 95.4461
16 | 1.8095 | 0.02348 | -0.0462 | 77.0656
16.5 | 1.8289 | 0.02577 | -0.0434 | 70.9701
17 | 1.8489 | 0.02815 | -0.0409 | 65.6803
17.5 | 1.8676 | 0.03078 | -0.0387 | 60.6758
18 | 1.8835 | 0.03379 | -0.0367 | 55.7413
18.5 | 1.8985 | 0.03705 | -0.035 | 51.2416
19 | 1.9054 | 0.04127 | -0.0334 | 46.1691
19.5 | 1.9153 | 0.04542 | -0.0323 | 42.1686
20 | 1.9176 | 0.05062 | -0.0316 | 37.8823

## 133. Re 16M Mach 0.25 (1)
BIGFOIL.COM POLAR EXPORT
NACA65-414
NACA65-414 |  |  |  | Cl Max: | 1.327 | at alpha= | 9.5 | deg
JavaFoil+Calcfoil stall+Eppler ext transition |  |  |  | L/D Max: | 131.975 | at alpha= | 8.5 | deg
Re: | 16000000 |  |  | Cd Min: | 0.00496 | at alpha= | -0.5 | deg
Mach: | 0.25 |  |  | Cl=0 at alpha= | -3.5574 | deg
|  |  |  | @ Cl=0.1, Cd= | 0.0058652
|  |  |  | @ Cl=0.4, Cd= | 0.0050143
|  |  |  | @ Cl=0.6, Cd= | 0.00572
alpha (deg) | Cl | Cd | Cm | Cl/Cd
-16.5 | -0.364 | 0.13439 | -0.03 | -2.711
-16 | -0.418 | 0.12778 | -0.03 | -3.274
-15.5 | -0.468 | 0.11839 | -0.031 | -3.951
-15 | -0.514 | 0.10157 | -0.034 | -5.057
-14.5 | -0.553 | 0.09515 | -0.036 | -5.81
-14 | -0.585 | 0.08998 | -0.037 | -6.507
-13.5 | -0.603 | 0.08075 | -0.041 | -7.473
-13 | -0.617 | 0.0715 | -0.045 | -8.636
-12.5 | -0.7 | 0.02171 | -0.064 | -32.251
-12 | -0.715 | 0.01537 | -0.068 | -46.542
-11.5 | -0.719 | 0.01193 | -0.07 | -60.282
-11 | -0.708 | 0.01083 | -0.071 | -65.373
-10.5 | -0.689 | 0.01005 | -0.073 | -68.566
-10 | -0.665 | 0.00922 | -0.074 | -72.043
-9.5 | -0.633 | 0.00875 | -0.075 | -72.321
-9 | -0.596 | 0.00828 | -0.076 | -72.01
-8.5 | -0.555 | 0.00788 | -0.077 | -70.504
-8 | -0.51 | 0.00754 | -0.078 | -67.633
-7.5 | -0.461 | 0.00695 | -0.079 | -66.306
-7 | -0.408 | 0.00689 | -0.08 | -59.281
-6.5 | -0.353 | 0.00673 | -0.081 | -52.448
-6 | -0.296 | 0.00648 | -0.082 | -45.674
-5.5 | -0.237 | 0.0063 | -0.083 | -37.602
-5 | -0.177 | 0.00636 | -0.084 | -27.82
-4.5 | -0.116 | 0.00622 | -0.085 | -18.639
-4 | -0.054 | 0.0061 | -0.086 | -8.93
-3.5 | 0.007 | 0.00597 | -0.086 | 1.254
-3 | 0.07 | 0.00587 | -0.087 | 11.875
-2.5 | 0.132 | 0.00586 | -0.088 | 22.552
-2 | 0.195 | 0.00524 | -0.089 | 37.144
-1.5 | 0.257 | 0.00513 | -0.09 | 50.169
-1 | 0.32 | 0.005 | -0.091 | 64.018
-0.5 | 0.382 | 0.00496 | -0.092 | 77.011
0 | 0.445 | 0.00515 | -0.092 | 86.323
0.5 | 0.507 | 0.00537 | -0.093 | 94.417
1 | 0.57 | 0.00557 | -0.094 | 102.282
1.5 | 0.632 | 0.00588 | -0.095 | 107.438
2 | 0.692 | 0.00621 | -0.096 | 111.432
2.5 | 0.753 | 0.00657 | -0.097 | 114.516
3 | 0.813 | 0.00694 | -0.097 | 117.063
3.5 | 0.872 | 0.00798 | -0.098 | 109.352
4 | 0.93 | 0.00836 | -0.099 | 111.244
4.5 | 0.986 | 0.00865 | -0.1 | 114.048
5 | 1.04 | 0.00846 | -0.1 | 122.914
5.5 | 1.092 | 0.00872 | -0.101 | 125.195
6 | 1.141 | 0.00907 | -0.102 | 125.707
6.5 | 1.186 | 0.0095 | -0.102 | 124.895
7 | 1.229 | 0.00987 | -0.103 | 124.452
7.5 | 1.266 | 0.00966 | -0.104 | 131.071
8 | 1.293 | 0.01012 | -0.104 | 127.761
8.5 | 1.313 | 0.00995 | -0.105 | 131.975
9 | 1.325 | 0.01236 | -0.106 | 107.174
9.5 | 1.327 | 0.013 | -0.106 | 102.053
10 | 1.32 | 0.01366 | -0.107 | 96.616
10.5 | 1.303 | 0.01453 | -0.107 | 89.709
11 | 1.276 | 0.0155 | -0.107 | 82.327
11.5 | 1.238 | 0.01685 | -0.107 | 73.437
12 | 1.19 | 0.01806 | -0.108 | 65.902
12.5 | 1.128 | 0.01961 | -0.108 | 57.536
13 | 1.041 | 0.02322 | -0.106 | 44.83
13.5 | 0.828 | 0.08003 | -0.075 | 10.341
14 | 0.739 | 0.09543 | -0.064 | 7.748
14.5 | 0.658 | 0.10325 | -0.062 | 6.377

## 134. Re 16M Mach 0.25 (2)
BIGFOIL.COM POLAR EXPORT
NACA65-414
NACA65-414 |  |  |  | Cl Max: | 1.8546 | at alpha= | 18.5 | deg
XFOIL ncrit=9 |  |  |  | L/D Max: | 139.264 | at alpha= | 1 | deg
Re: | 16000000 |  |  | Cd Min: | 0.08235 | at alpha= | 20 | deg
Mach: | 0.25 |  |  | Cl=0 at alpha= | -3.1875 | deg
|  |  |  | @ Cl=0.1, Cd= | 0.0049176
|  |  |  | @ Cl=0.4, Cd= | 0.0035046
|  |  |  | @ Cl=0.6, Cd= | 0.0050102
alpha (deg) | Cl | Cd | Cm | Cl/Cd
-15.5 | -1.2816 | 0.01685 | -0.1128 | -76.0593
-15 | -1.2661 | 0.01514 | -0.1073 | -83.6262
-14.5 | -1.2402 | 0.01396 | -0.1023 | -88.8395
-14 | -1.2182 | 0.01301 | -0.096 | -93.6357
-13.5 | -1.1836 | 0.01225 | -0.0912 | -96.6204
-13 | -1.1374 | 0.01153 | -0.0883 | -98.647
-12.5 | -1.0873 | 0.01091 | -0.086 | -99.6609
-12 | -1.0348 | 0.01035 | -0.0842 | -99.9807
-11.5 | -0.9809 | 0.00984 | -0.0826 | -99.685
-11 | -0.9249 | 0.00944 | -0.0815 | -97.9767
-10.5 | -0.8707 | 0.00884 | -0.0803 | -98.4955
-10 | -0.8145 | 0.00834 | -0.0794 | -97.6619
-9.5 | -0.7574 | 0.0079 | -0.0788 | -95.8734
-9 | -0.6995 | 0.00753 | -0.0784 | -92.8951
-8.5 | -0.6405 | 0.00719 | -0.0782 | -89.0821
-8 | -0.5813 | 0.00693 | -0.0782 | -83.8817
-7.5 | -0.5214 | 0.00668 | -0.0783 | -78.0539
-7 | -0.4616 | 0.00644 | -0.0786 | -71.677
-6.5 | -0.4018 | 0.00618 | -0.0789 | -65.0162
-6 | -0.3415 | 0.00597 | -0.0793 | -57.2027
-5 | -0.2204 | 0.00564 | -0.0805 | -39.078
-4.5 | -0.1598 | 0.00547 | -0.0811 | -29.2139
-3.5 | -0.038 | 0.00521 | -0.0827 | -7.2937
-3 | 0.0228 | 0.00509 | -0.0835 | 4.4794
-2.5 | 0.0839 | 0.00496 | -0.0844 | 16.9153
-2 | 0.1446 | 0.0048 | -0.0853 | 30.125
-1.5 | 0.2053 | 0.00461 | -0.0862 | 44.5336
-1 | 0.2665 | 0.00434 | -0.0874 | 61.4055
-0.5 | 0.3278 | 0.00411 | -0.0886 | 79.7567
0 | 0.3906 | 0.0035 | -0.0905 | 111.6
0.5 | 0.4514 | 0.00353 | -0.0914 | 127.8754
1 | 0.5111 | 0.00367 | -0.0921 | 139.2643
1.5 | 0.5622 | 0.0045 | -0.0913 | 124.9333
2 | 0.6148 | 0.00521 | -0.0907 | 118.0038
2.5 | 0.6707 | 0.00566 | -0.0907 | 118.4982
3 | 0.7266 | 0.00609 | -0.0906 | 119.3103
3.5 | 0.7819 | 0.00656 | -0.0903 | 119.1921
4 | 0.8381 | 0.00694 | -0.0902 | 120.7637
4.5 | 0.8954 | 0.00723 | -0.0902 | 123.8451
5 | 0.9526 | 0.00751 | -0.0902 | 126.8442
5.5 | 1.0094 | 0.0078 | -0.09 | 129.4103
6 | 1.066 | 0.0081 | -0.0898 | 131.6049
6.5 | 1.1218 | 0.00843 | -0.0893 | 133.0724
7 | 1.1767 | 0.0088 | -0.0887 | 133.7159
7.5 | 1.2315 | 0.00915 | -0.0879 | 134.5902
8 | 1.2843 | 0.00958 | -0.0868 | 134.0605
8.5 | 1.3359 | 0.01005 | -0.0854 | 132.9254
9 | 1.3868 | 0.0105 | -0.0838 | 132.0762
9.5 | 1.4355 | 0.01099 | -0.0817 | 130.6187
10 | 1.4752 | 0.01156 | -0.0779 | 127.6125
10.5 | 1.5083 | 0.01223 | -0.073 | 123.3279
11 | 1.5441 | 0.01295 | -0.0687 | 119.2355
11.5 | 1.5794 | 0.01379 | -0.0647 | 114.5323
12 | 1.6123 | 0.01485 | -0.0605 | 108.5724
12.5 | 1.6423 | 0.01617 | -0.0561 | 101.5646
13 | 1.6736 | 0.01755 | -0.0522 | 95.3618
13.5 | 1.7021 | 0.01921 | -0.0483 | 88.6049
14 | 1.7263 | 0.02127 | -0.0442 | 81.1613
14.5 | 1.7528 | 0.02333 | -0.0407 | 75.1307
15 | 1.772 | 0.02557 | -0.0364 | 69.3
15.5 | 1.793 | 0.02836 | -0.0331 | 63.2228
16 | 1.8119 | 0.03149 | -0.0301 | 57.5389
16.5 | 1.8278 | 0.03511 | -0.0273 | 52.0592
17 | 1.84 | 0.0393 | -0.025 | 46.8193
17.5 | 1.849 | 0.04406 | -0.0231 | 41.9655
18 | 1.853 | 0.04963 | -0.0219 | 37.3363
18.5 | 1.8546 | 0.05582 | -0.0213 | 33.2247
19 | 1.8473 | 0.06343 | -0.0217 | 29.1234
19.5 | 1.8366 | 0.07191 | -0.0231 | 25.5403
20 | 1.8152 | 0.08235 | -0.0261 | 22.0425

## 135. Re 16M Mach 0.50 (1)
BIGFOIL.COM POLAR EXPORT
NACA65-414
NACA65-414 |  |  |  | Cl Max: | 1.283 | at alpha= | 20 | deg
JavaFoil+Calcfoil stall+Eppler ext transition |  |  |  | L/D Max: | 124.009 | at alpha= | 5 | deg
Re: | 16000000 |  |  | Cd Min: | 0.00511 | at alpha= | 0 | deg
Mach: | 0.5 |  |  | Cl=0 at alpha= | -3.558 | deg
|  |  |  | @ Cl=0.1, Cd= | 0.0059717
|  |  |  | @ Cl=0.4, Cd= | 0.0051357
|  |  |  | @ Cl=0.6, Cd= | 0.0057473
alpha (deg) | Cl | Cd | Cm | Cl/Cd
-20 | -0.906 | 0.17134 | -0.037 | -5.288
-19.5 | -0.881 | 0.1576 | -0.039 | -5.593
-19 | -0.854 | 0.14943 | -0.039 | -5.713
-18.5 | -0.826 | 0.14286 | -0.039 | -5.779
-18 | -0.797 | 0.14076 | -0.039 | -5.664
-17.5 | -0.77 | 0.13119 | -0.039 | -5.872
-17 | -0.745 | 0.12146 | -0.041 | -6.134
-16.5 | -0.719 | 0.11324 | -0.042 | -6.35
-16 | -0.69 | 0.10884 | -0.042 | -6.34
-15.5 | -0.668 | 0.09666 | -0.045 | -6.907
-15 | -0.634 | 0.10256 | -0.041 | -6.178
-14.5 | -0.695 | 0.02641 | -0.068 | -26.299
-14 | -0.579 | 0.09438 | -0.042 | -6.13
-13.5 | -0.553 | 0.0849 | -0.045 | -6.519
-13 | -0.535 | 0.0702 | -0.052 | -7.621
-12.5 | -0.572 | 0.02171 | -0.073 | -26.338
-12 | -0.553 | 0.01549 | -0.076 | -35.718
-11.5 | -0.525 | 0.01354 | -0.078 | -38.767
-11 | -0.411 | 0.07227 | -0.041 | -5.693
-10.5 | -0.387 | 0.06239 | -0.047 | -6.196
-10 | -0.367 | 0.0505 | -0.057 | -7.26
-9.5 | -0.395 | 0.0118 | -0.082 | -33.442
-9 | -0.365 | 0.01028 | -0.084 | -35.505
-8.5 | -0.273 | 0.05386 | -0.042 | -5.075
-8 | -0.332 | 0.04903 | -0.045 | -6.778
-7.5 | -0.444 | 0.00879 | -0.087 | -50.505
-7 | -0.419 | 0.00805 | -0.089 | -51.989
-6.5 | -0.374 | 0.00763 | -0.09 | -49.028
-6 | -0.32 | 0.0073 | -0.091 | -43.805
-5.5 | -0.26 | 0.00699 | -0.092 | -37.112
-5 | -0.195 | 0.00644 | -0.094 | -30.324
-4.5 | -0.129 | 0.00652 | -0.095 | -19.722
-4 | -0.061 | 0.00629 | -0.096 | -9.618
-3.5 | 0.008 | 0.00615 | -0.097 | 1.356
-3 | 0.078 | 0.00601 | -0.098 | 12.927
-2.5 | 0.147 | 0.00589 | -0.099 | 25.019
-2 | 0.217 | 0.00538 | -0.1 | 40.436
-1.5 | 0.288 | 0.00532 | -0.101 | 54.148
-1 | 0.358 | 0.00516 | -0.101 | 69.3
-0.5 | 0.427 | 0.00512 | -0.102 | 83.439
0 | 0.498 | 0.00511 | -0.103 | 97.325
0.5 | 0.567 | 0.00562 | -0.104 | 100.942
1 | 0.637 | 0.00589 | -0.105 | 108.065
1.5 | 0.707 | 0.00631 | -0.106 | 112.002
2 | 0.773 | 0.00674 | -0.107 | 114.666
2.5 | 0.84 | 0.0072 | -0.108 | 116.575
3 | 0.906 | 0.00783 | -0.109 | 115.753
3.5 | 0.97 | 0.00853 | -0.11 | 113.692
4 | 1.031 | 0.00892 | -0.11 | 115.566
4.5 | 1.088 | 0.00934 | -0.111 | 116.544
5 | 1.14 | 0.00919 | -0.112 | 124.009
5.5 | 1.182 | 0.00973 | -0.113 | 121.428
6 | 1.212 | 0.01144 | -0.113 | 105.926
6.5 | 1.222 | 0.01219 | -0.114 | 100.271
7 | 1.195 | 0.01313 | -0.115 | 91.029
7.5 | 1.042 | 0.01434 | -0.115 | 72.641
8 | 0.777 | 0.0154 | -0.115 | 50.442
8.5 | 0.661 | 0.05723 | -0.058 | 11.548
9 | 0.84 | 0.0164 | -0.117 | 51.213
9.5 | 0.869 | 0.01782 | -0.117 | 48.779
10 | 0.895 | 0.02007 | -0.117 | 44.573
10.5 | 0.771 | 0.07203 | -0.065 | 10.701
11 | 0.96 | 0.02055 | -0.118 | 46.717
11.5 | 0.985 | 0.02293 | -0.118 | 42.965
12 | 0.997 | 0.02847 | -0.116 | 35.025
12.5 | 0.905 | 0.07425 | -0.087 | 12.191
13 | 1.068 | 0.02756 | -0.118 | 38.746
13.5 | 1.067 | 0.03753 | -0.114 | 28.427
14 | 1.1 | 0.03876 | -0.115 | 28.388
14.5 | 0.99 | 0.1065 | -0.076 | 9.294
15 | 1.013 | 0.11537 | -0.074 | 8.784
15.5 | 1.043 | 0.11989 | -0.077 | 8.698
16 | 1.073 | 0.12312 | -0.081 | 8.719
16.5 | 1.093 | 0.13943 | -0.077 | 7.839
17 | 1.122 | 0.14183 | -0.079 | 7.909
17.5 | 1.151 | 0.1455 | -0.082 | 7.909
18 | 1.18 | 0.1516 | -0.084 | 7.784
18.5 | 1.2 | 0.17534 | -0.081 | 6.841
19 | 1.227 | 0.17432 | -0.082 | 7.04
19.5 | 1.255 | 0.19089 | -0.084 | 6.574
20 | 1.283 | 0.19615 | -0.086 | 6.541

## 136. Re 16M Mach 0.50 (2)
BIGFOIL.COM POLAR EXPORT
NACA65-414
NACA65-414 |  |  |  | Cl Max: | 1.41 | at alpha= | 9 | deg
XFOIL ncrit=9 |  |  |  | L/D Max: | 162.535 | at alpha= | 1 | deg
Re: | 16000000 |  |  | Cd Min: | 0.12782 | at alpha= | 14 | deg
Mach: | 0.5 |  |  | Cl=0 at alpha= | -3.1439 | deg
|  |  |  | @ Cl=0.1, Cd= | 0.0051281
|  |  |  | @ Cl=0.4, Cd= | 0.0038671
|  |  |  | @ Cl=0.6, Cd= | 0.0037432
alpha (deg) | Cl | Cd | Cm | Cl/Cd
-13 | -0.3964 | 0.099 | -0.0948 | -4.004
-12.5 | -0.4159 | 0.087 | -0.1022 | -4.7805
-12 | -0.4266 | 0.0767 | -0.1086 | -5.5619
-11.5 | -0.4427 | 0.06509 | -0.1163 | -6.8014
-11 | -0.4626 | 0.05162 | -0.1267 | -8.9616
-10.5 | -0.4905 | 0.04209 | -0.1327 | -11.6536
-10 | -0.5275 | 0.03399 | -0.1346 | -15.5193
-9.5 | -0.5639 | 0.02748 | -0.1323 | -20.5204
-9 | -0.5948 | 0.0224 | -0.1258 | -26.5536
-8.5 | -0.6229 | 0.0182 | -0.1151 | -34.2253
-8 | -0.6305 | 0.01252 | -0.1067 | -50.3594
-7.5 | -0.602 | 0.00907 | -0.1001 | -66.3727
-7 | -0.5448 | 0.0077 | -0.0962 | -70.7532
-6.5 | -0.4761 | 0.00703 | -0.0941 | -67.724
-6 | -0.4057 | 0.00658 | -0.0927 | -61.6565
-5.5 | -0.3341 | 0.00625 | -0.092 | -53.456
-5 | -0.2629 | 0.00601 | -0.0917 | -43.7438
-4.5 | -0.1914 | 0.00579 | -0.0917 | -33.057
-4 | -0.1209 | 0.0056 | -0.0919 | -21.5893
-3.5 | -0.05 | 0.00542 | -0.0925 | -9.2251
-3 | 0.0202 | 0.00528 | -0.0931 | 3.8258
-2.5 | 0.0904 | 0.00515 | -0.0939 | 17.5534
-2 | 0.1607 | 0.00499 | -0.0949 | 32.2044
-1.5 | 0.2303 | 0.00477 | -0.0959 | 48.2809
-1 | 0.3006 | 0.00442 | -0.0973 | 68.009
-0.5 | 0.3709 | 0.00412 | -0.0988 | 90.0243
0 | 0.4434 | 0.00349 | -0.1011 | 127.0487
0.5 | 0.5137 | 0.00351 | -0.1023 | 146.3533
1 | 0.5835 | 0.00359 | -0.1032 | 162.5348
1.5 | 0.6449 | 0.00416 | -0.1026 | 155.024
2 | 0.6967 | 0.00526 | -0.1002 | 132.4525
2.5 | 0.7557 | 0.00594 | -0.099 | 127.2222
3 | 0.8146 | 0.00659 | -0.0975 | 123.6115
3.5 | 0.8733 | 0.00721 | -0.0958 | 121.1234
4 | 0.9362 | 0.00763 | -0.0945 | 122.6999
4.5 | 0.9999 | 0.00799 | -0.0932 | 125.1439
5 | 1.0623 | 0.00839 | -0.0914 | 126.615
5.5 | 1.124 | 0.0088 | -0.0891 | 127.7273
6 | 1.1815 | 0.00929 | -0.0857 | 127.1798
6.5 | 1.2274 | 0.0098 | -0.08 | 125.2449
7 | 1.2742 | 0.01047 | -0.0743 | 121.7001
7.5 | 1.32 | 0.01131 | -0.0686 | 116.7109
8 | 1.3625 | 0.01245 | -0.0623 | 109.4378
8.5 | 1.397 | 0.01413 | -0.0552 | 98.8677
9 | 1.41 | 0.01709 | -0.0463 | 82.5044
9.5 | 1.395 | 0.02197 | -0.0366 | 63.4957
10 | 1.3743 | 0.02814 | -0.0283 | 48.838
10.5 | 1.3458 | 0.03597 | -0.0224 | 37.4145
11 | 1.3108 | 0.04525 | -0.0194 | 28.968
11.5 | 1.274 | 0.05585 | -0.0194 | 22.8111
12 | 1.2376 | 0.06789 | -0.0226 | 18.2295
12.5 | 1.2027 | 0.08143 | -0.0286 | 14.7697
13 | 1.1716 | 0.09619 | -0.0372 | 12.1801
13.5 | 1.1461 | 0.11192 | -0.0478 | 10.2404
14 | 1.1276 | 0.12782 | -0.0587 | 8.8218

## 137. Re 18M Mach 0.00 (1)
BIGFOIL.COM POLAR EXPORT
NACA65-414
NACA65-414 |  |  |  | Cl Max: | 1.381 | at alpha= | 11 | deg
JavaFoil+Calcfoil stall+Eppler ext transition |  |  |  | L/D Max: | 134.676 | at alpha= | 8.5 | deg
Re: | 18000000 |  |  | Cd Min: | 0.0051 | at alpha= | -1 | deg
Mach: | 0 |  |  | Cl=0 at alpha= | -3.5583 | deg
|  |  |  | @ Cl=0.1, Cd= | 0.005744
|  |  |  | @ Cl=0.4, Cd= | 0.0053492
|  |  |  | @ Cl=0.6, Cd= | 0.00584
alpha (deg) | Cl | Cd | Cm | Cl/Cd
-19 | -0.582 | 0.15239 | -0.028 | -3.821
-18.5 | -0.602 | 0.14275 | -0.029 | -4.22
-18 | -0.622 | 0.13737 | -0.03 | -4.524
-17.5 | -0.64 | 0.12862 | -0.031 | -4.977
-17 | -0.664 | 0.10995 | -0.036 | -6.037
-16.5 | -0.679 | 0.10502 | -0.037 | -6.467
-16 | -0.693 | 0.09948 | -0.038 | -6.965
-15.5 | -0.731 | 0.06907 | -0.047 | -10.59
-15 | -0.72 | 0.08262 | -0.042 | -8.716
-14.5 | -0.824 | 0.02098 | -0.06 | -39.296
-14 | -0.837 | 0.01692 | -0.062 | -49.478
-13.5 | -0.835 | 0.01415 | -0.064 | -59.036
-13 | -0.826 | 0.0126 | -0.065 | -65.579
-12.5 | -0.81 | 0.01197 | -0.066 | -67.655
-12 | -0.793 | 0.01083 | -0.067 | -73.211
-11.5 | -0.771 | 0.00985 | -0.069 | -78.298
-11 | -0.743 | 0.00943 | -0.07 | -78.823
-10.5 | -0.712 | 0.00882 | -0.071 | -80.772
-10 | -0.677 | 0.00839 | -0.072 | -80.667
-9.5 | -0.638 | 0.00804 | -0.073 | -79.423
-9 | -0.597 | 0.0077 | -0.074 | -77.476
-8.5 | -0.552 | 0.00732 | -0.075 | -75.432
-8 | -0.503 | 0.0071 | -0.076 | -70.876
-7.5 | -0.452 | 0.00685 | -0.077 | -66.023
-7 | -0.399 | 0.00662 | -0.078 | -60.268
-6.5 | -0.344 | 0.00646 | -0.079 | -53.246
-6 | -0.288 | 0.00641 | -0.08 | -44.884
-5.5 | -0.23 | 0.00629 | -0.08 | -36.607
-5 | -0.172 | 0.0062 | -0.081 | -27.676
-4.5 | -0.112 | 0.00606 | -0.082 | -18.536
-4 | -0.053 | 0.00596 | -0.083 | -8.858
-3.5 | 0.007 | 0.00586 | -0.084 | 1.237
-3 | 0.068 | 0.00576 | -0.085 | 11.719
-2.5 | 0.128 | 0.00573 | -0.085 | 22.307
-2 | 0.188 | 0.00524 | -0.086 | 35.972
-1.5 | 0.249 | 0.00517 | -0.087 | 48.258
-1 | 0.31 | 0.0051 | -0.088 | 60.688
-0.5 | 0.37 | 0.0053 | -0.089 | 69.79
0 | 0.431 | 0.0054 | -0.09 | 79.82
0.5 | 0.491 | 0.00537 | -0.09 | 91.423
1 | 0.552 | 0.00564 | -0.091 | 97.762
1.5 | 0.612 | 0.00589 | -0.092 | 103.837
2 | 0.67 | 0.00617 | -0.093 | 108.671
2.5 | 0.729 | 0.00647 | -0.093 | 112.701
3 | 0.788 | 0.00682 | -0.094 | 115.418
3.5 | 0.845 | 0.00762 | -0.095 | 110.922
4 | 0.902 | 0.00794 | -0.096 | 113.639
4.5 | 0.957 | 0.00823 | -0.096 | 116.275
5 | 1.011 | 0.0085 | -0.097 | 118.897
5.5 | 1.063 | 0.0088 | -0.098 | 120.831
6 | 1.113 | 0.00855 | -0.099 | 130.181
6.5 | 1.159 | 0.00887 | -0.099 | 130.721
7 | 1.204 | 0.00923 | -0.1 | 130.425
7.5 | 1.246 | 0.00957 | -0.101 | 130.109
8 | 1.281 | 0.00994 | -0.101 | 128.785
8.5 | 1.311 | 0.00974 | -0.102 | 134.676
9 | 1.336 | 0.01016 | -0.102 | 131.564
9.5 | 1.356 | 0.01056 | -0.103 | 128.438
10 | 1.37 | 0.01226 | -0.104 | 111.763
10.5 | 1.378 | 0.01273 | -0.104 | 108.317
11 | 1.381 | 0.01344 | -0.104 | 102.737
11.5 | 1.377 | 0.01426 | -0.105 | 96.6
12 | 1.368 | 0.0151 | -0.105 | 90.605
12.5 | 1.352 | 0.01587 | -0.105 | 85.154
13 | 1.326 | 0.01676 | -0.106 | 79.114
13.5 | 1.294 | 0.01798 | -0.106 | 71.984
14 | 1.258 | 0.01934 | -0.106 | 65.027
14.5 | 1.219 | 0.0207 | -0.106 | 58.868
15 | 1.176 | 0.02243 | -0.106 | 52.419
15.5 | 1.126 | 0.0257 | -0.105 | 43.825
16 | 1.067 | 0.03218 | -0.103 | 33.156

## 138. Re 18M Mach 0.00 (2)
BIGFOIL.COM POLAR EXPORT
NACA65-414
NACA65-414 |  |  |  | Cl Max: | 1.9408 | at alpha= | 20 | deg
XFOIL ncrit=9 |  |  |  | L/D Max: | 139.205 | at alpha= | 8 | deg
Re: | 18000000 |  |  | Cd Min: | 0.04514 | at alpha= | 20 | deg
Mach: | 0 |  |  | Cl=0 at alpha= | -3.2014 | deg
|  |  |  | @ Cl=0.1, Cd= | 0.0048236
|  |  |  | @ Cl=0.4, Cd= | 0.0035779
|  |  |  | @ Cl=0.6, Cd= | 0.0052779
alpha (deg) | Cl | Cd | Cm | Cl/Cd
-20 | -1.657 | 0.02458 | -0.0751 | -67.4125
-19.5 | -1.6358 | 0.02232 | -0.0744 | -73.2885
-19 | -1.6111 | 0.02042 | -0.0735 | -78.8981
-18.5 | -1.5842 | 0.01875 | -0.0724 | -84.4907
-18 | -1.5345 | 0.01725 | -0.0752 | -88.9565
-17.5 | -1.4769 | 0.01592 | -0.0791 | -92.7701
-16.5 | -1.3511 | 0.0136 | -0.0881 | -99.3456
-16 | -1.3372 | 0.01273 | -0.0823 | -105.0432
-15.5 | -1.3107 | 0.01221 | -0.078 | -107.3464
-15 | -1.2723 | 0.01159 | -0.076 | -109.7757
-14.5 | -1.2291 | 0.01108 | -0.0747 | -110.9296
-14 | -1.1834 | 0.01061 | -0.0737 | -111.5363
-13.5 | -1.136 | 0.01017 | -0.073 | -111.7011
-13 | -1.0872 | 0.00976 | -0.0725 | -111.3934
-12.5 | -1.0372 | 0.00937 | -0.0721 | -110.6937
-12 | -0.9861 | 0.00901 | -0.0719 | -109.4451
-11.5 | -0.9341 | 0.00866 | -0.0718 | -107.8637
-10.5 | -0.8283 | 0.00797 | -0.0719 | -103.9272
-10 | -0.7749 | 0.00761 | -0.072 | -101.8265
-9.5 | -0.7206 | 0.00727 | -0.0723 | -99.1197
-9 | -0.6655 | 0.00701 | -0.0727 | -94.9358
-8.5 | -0.6095 | 0.00677 | -0.0732 | -90.0295
-8 | -0.5533 | 0.00656 | -0.0737 | -84.3445
-7.5 | -0.4967 | 0.00636 | -0.0743 | -78.0975
-7 | -0.4399 | 0.00613 | -0.0749 | -71.7618
-6.5 | -0.383 | 0.00592 | -0.0755 | -64.6959
-6 | -0.3254 | 0.00575 | -0.0762 | -56.5913
-5 | -0.2097 | 0.00545 | -0.0777 | -38.4771
-4.5 | -0.1518 | 0.00531 | -0.0785 | -28.5876
-4 | -0.0933 | 0.00519 | -0.0794 | -17.9769
-3.5 | -0.035 | 0.00507 | -0.0802 | -6.9034
-3 | 0.0236 | 0.00496 | -0.0811 | 4.7581
-2.5 | 0.0819 | 0.00487 | -0.0819 | 16.8172
-2 | 0.1404 | 0.00472 | -0.0828 | 29.7458
-1.5 | 0.199 | 0.00454 | -0.0837 | 43.8326
-1 | 0.2576 | 0.00432 | -0.0847 | 59.6296
-0.5 | 0.3164 | 0.00416 | -0.0858 | 76.0577
0 | 0.3763 | 0.00359 | -0.0875 | 104.8189
0.5 | 0.4349 | 0.00356 | -0.0885 | 122.1629
1 | 0.4899 | 0.00391 | -0.0887 | 125.2941
1.5 | 0.5404 | 0.00465 | -0.0882 | 116.2151
2 | 0.5929 | 0.00523 | -0.0881 | 113.3652
2.5 | 0.6477 | 0.0056 | -0.0883 | 115.6607
3 | 0.7026 | 0.00595 | -0.0885 | 118.084
3.5 | 0.7568 | 0.00633 | -0.0885 | 119.5577
4 | 0.8113 | 0.00667 | -0.0887 | 121.6342
4.5 | 0.8665 | 0.00694 | -0.0889 | 124.8559
5 | 0.9216 | 0.00719 | -0.0892 | 128.178
5.5 | 0.9767 | 0.00743 | -0.0894 | 131.4536
6 | 1.0309 | 0.00771 | -0.0895 | 133.7095
6.5 | 1.085 | 0.00798 | -0.0896 | 135.9649
7 | 1.1381 | 0.0083 | -0.0896 | 137.1205
7.5 | 1.1909 | 0.00861 | -0.0895 | 138.3159
8 | 1.2431 | 0.00893 | -0.0893 | 139.2049
8.5 | 1.2937 | 0.00933 | -0.0888 | 138.6602
9 | 1.3439 | 0.00971 | -0.0883 | 138.4037
9.5 | 1.3935 | 0.01009 | -0.0877 | 138.107
10 | 1.4416 | 0.0105 | -0.0868 | 137.2952
10.5 | 1.4874 | 0.011 | -0.0855 | 135.2182
11 | 1.531 | 0.01153 | -0.0839 | 132.784
11.5 | 1.5714 | 0.01203 | -0.0817 | 130.6234
12 | 1.6029 | 0.01255 | -0.0777 | 127.7211
12.5 | 1.6344 | 0.01318 | -0.074 | 124.0061
13 | 1.6653 | 0.01394 | -0.0705 | 119.462
13.5 | 1.6929 | 0.01493 | -0.0668 | 113.3891
14 | 1.7213 | 0.01599 | -0.0635 | 107.6485
14.5 | 1.7501 | 0.01711 | -0.0605 | 102.2852
15 | 1.7774 | 0.01836 | -0.0575 | 96.8083
15.5 | 1.7972 | 0.01979 | -0.0535 | 90.8135
16 | 1.8198 | 0.02155 | -0.0506 | 84.4455
16.5 | 1.8388 | 0.02367 | -0.0476 | 77.6848
17 | 1.8598 | 0.02577 | -0.0451 | 72.1692
17.5 | 1.879 | 0.0281 | -0.0428 | 66.8683
18 | 1.8968 | 0.03068 | -0.0407 | 61.8253
18.5 | 1.9145 | 0.03343 | -0.0389 | 57.2689
19 | 1.924 | 0.03704 | -0.037 | 51.9438
19.5 | 1.9379 | 0.04046 | -0.0358 | 47.8967
20 | 1.9408 | 0.04514 | -0.0346 | 42.9951

## 139. Re 18M Mach 0.10 (1)
BIGFOIL.COM POLAR EXPORT
NACA65-414
NACA65-414 |  |  |  | Cl Max: | 1.371 | at alpha= | 10.5 | deg
JavaFoil+Calcfoil stall+Eppler ext transition |  |  |  | L/D Max: | 134.968 | at alpha= | 9.5 | deg
Re: | 18000000 |  |  | Cd Min: | 0.00508 | at alpha= | -1 | deg
Mach: | 0.1 |  |  | Cl=0 at alpha= | -3.5583 | deg
|  |  |  | @ Cl=0.1, Cd= | 0.005768
|  |  |  | @ Cl=0.4, Cd= | 0.0053359
|  |  |  | @ Cl=0.6, Cd= | 0.005821
alpha (deg) | Cl | Cd | Cm | Cl/Cd
-18.5 | -0.558 | 0.14822 | -0.029 | -3.766
-18 | -0.581 | 0.1406 | -0.029 | -4.13
-17.5 | -0.603 | 0.1323 | -0.03 | -4.555
-17 | -0.623 | 0.12631 | -0.031 | -4.931
-16.5 | -0.647 | 0.10857 | -0.036 | -5.956
-16 | -0.664 | 0.10306 | -0.036 | -6.441
-15.5 | -0.69 | 0.08511 | -0.043 | -8.111
-15 | -0.694 | 0.08894 | -0.04 | -7.804
-14.5 | -0.794 | 0.02573 | -0.059 | -30.84
-14 | -0.815 | 0.01897 | -0.062 | -42.967
-13.5 | -0.819 | 0.01503 | -0.064 | -54.501
-13 | -0.814 | 0.01314 | -0.065 | -61.932
-12.5 | -0.8 | 0.01245 | -0.066 | -64.246
-12 | -0.786 | 0.01109 | -0.068 | -70.857
-11.5 | -0.765 | 0.01028 | -0.069 | -74.37
-11 | -0.74 | 0.00956 | -0.07 | -77.349
-10.5 | -0.71 | 0.00901 | -0.071 | -78.803
-10 | -0.676 | 0.00847 | -0.072 | -79.833
-9.5 | -0.638 | 0.00811 | -0.073 | -78.739
-9 | -0.597 | 0.00774 | -0.074 | -77.121
-8.5 | -0.553 | 0.00713 | -0.075 | -77.513
-8 | -0.504 | 0.00717 | -0.076 | -70.373
-7.5 | -0.454 | 0.00684 | -0.077 | -66.344
-7 | -0.4 | 0.0066 | -0.078 | -60.679
-6.5 | -0.345 | 0.00644 | -0.079 | -53.664
-6 | -0.289 | 0.00646 | -0.08 | -44.759
-5.5 | -0.231 | 0.00634 | -0.081 | -36.467
-5 | -0.172 | 0.00618 | -0.082 | -27.899
-4.5 | -0.113 | 0.00605 | -0.082 | -18.66
-4 | -0.053 | 0.00593 | -0.083 | -8.939
-3.5 | 0.007 | 0.00584 | -0.084 | 1.246
-3 | 0.068 | 0.00581 | -0.085 | 11.669
-2.5 | 0.129 | 0.00573 | -0.086 | 22.445
-2 | 0.189 | 0.00529 | -0.087 | 35.818
-1.5 | 0.251 | 0.00515 | -0.088 | 48.659
-1 | 0.311 | 0.00508 | -0.088 | 61.238
-0.5 | 0.372 | 0.00529 | -0.089 | 70.369
0 | 0.433 | 0.00539 | -0.09 | 80.399
0.5 | 0.494 | 0.0054 | -0.091 | 91.437
1 | 0.554 | 0.00564 | -0.092 | 98.317
1.5 | 0.615 | 0.00588 | -0.092 | 104.673
2 | 0.673 | 0.00616 | -0.093 | 109.266
2.5 | 0.733 | 0.00648 | -0.094 | 113.156
3 | 0.791 | 0.00683 | -0.095 | 115.943
3.5 | 0.85 | 0.00764 | -0.095 | 111.237
4 | 0.906 | 0.00794 | -0.096 | 114.072
4.5 | 0.962 | 0.00826 | -0.097 | 116.46
5 | 1.015 | 0.00853 | -0.098 | 119.021
5.5 | 1.067 | 0.00882 | -0.098 | 121.048
6 | 1.117 | 0.00862 | -0.099 | 129.697
6.5 | 1.164 | 0.00894 | -0.1 | 130.128
7 | 1.208 | 0.00929 | -0.1 | 130.033
7.5 | 1.249 | 0.00967 | -0.101 | 129.134
8 | 1.283 | 0.01005 | -0.102 | 127.715
8.5 | 1.313 | 0.00984 | -0.102 | 133.407
9 | 1.336 | 0.01022 | -0.103 | 130.736
9.5 | 1.354 | 0.01003 | -0.104 | 134.968
10 | 1.366 | 0.0124 | -0.104 | 110.145
10.5 | 1.371 | 0.01294 | -0.105 | 105.993
11 | 1.37 | 0.01365 | -0.105 | 100.412
11.5 | 1.363 | 0.01452 | -0.105 | 93.83
12 | 1.35 | 0.01538 | -0.106 | 87.797
12.5 | 1.329 | 0.01636 | -0.106 | 81.222
13 | 1.298 | 0.01715 | -0.106 | 75.7
13.5 | 1.26 | 0.01848 | -0.106 | 68.188
14 | 1.216 | 0.02035 | -0.106 | 59.759
14.5 | 1.173 | 0.0216 | -0.106 | 54.297
15 | 1.124 | 0.0237 | -0.106 | 47.402
15.5 | 1.056 | 0.03083 | -0.104 | 34.254

## 140. Re 18M Mach 0.10 (2)
BIGFOIL.COM POLAR EXPORT
NACA65-414
NACA65-414 |  |  |  | Cl Max: | 1.9292 | at alpha= | 20 | deg
XFOIL ncrit=9 |  |  |  | L/D Max: | 138.911 | at alpha= | 8 | deg
Re: | 18000000 |  |  | Cd Min: | 0.04939 | at alpha= | 20 | deg
Mach: | 0.1 |  |  | Cl=0 at alpha= | -3.2 | deg
|  |  |  | @ Cl=0.1, Cd= | 0.0048247
|  |  |  | @ Cl=0.4, Cd= | 0.0035727
|  |  |  | @ Cl=0.6, Cd= | 0.0052656
alpha (deg) | Cl | Cd | Cm | Cl/Cd
-20 | -1.6488 | 0.02769 | -0.0797 | -59.545
-19.5 | -1.6348 | 0.02462 | -0.079 | -66.4013
-19 | -1.6138 | 0.02224 | -0.0781 | -72.5629
-18.5 | -1.5889 | 0.02024 | -0.077 | -78.503
-18 | -1.5473 | 0.01847 | -0.0783 | -83.7737
-17.5 | -1.4882 | 0.01689 | -0.0824 | -88.1113
-16.5 | -1.3461 | 0.01425 | -0.0941 | -94.4632
-16 | -1.332 | 0.01329 | -0.0884 | -100.2257
-15.5 | -1.3123 | 0.01267 | -0.0829 | -103.5754
-15 | -1.2805 | 0.01193 | -0.0794 | -107.3345
-14.5 | -1.2384 | 0.01136 | -0.0776 | -109.0141
-14 | -1.193 | 0.01085 | -0.0763 | -109.9539
-13.5 | -1.1455 | 0.01038 | -0.0752 | -110.3565
-13 | -1.0964 | 0.00993 | -0.0745 | -110.4129
-12.5 | -1.046 | 0.00952 | -0.0739 | -109.8739
-10.5 | -0.835 | 0.00807 | -0.0731 | -103.4696
-10 | -0.7811 | 0.0077 | -0.0731 | -101.4416
-9.5 | -0.7264 | 0.00734 | -0.0732 | -98.9646
-9 | -0.6708 | 0.00706 | -0.0735 | -95.0142
-8.5 | -0.6144 | 0.00681 | -0.0739 | -90.2203
-8 | -0.5576 | 0.00659 | -0.0743 | -84.6131
-7 | -0.4432 | 0.00616 | -0.0754 | -71.9481
-6.5 | -0.386 | 0.00594 | -0.076 | -64.9832
-6 | -0.3279 | 0.00577 | -0.0767 | -56.8284
-5.5 | -0.2698 | 0.00563 | -0.0774 | -47.9218
-5 | -0.2113 | 0.00546 | -0.0782 | -38.6996
-4.5 | -0.153 | 0.00532 | -0.0789 | -28.7594
-4 | -0.0941 | 0.0052 | -0.0798 | -18.0962
-3.5 | -0.0354 | 0.00508 | -0.0806 | -6.9685
-3 | 0.0236 | 0.00496 | -0.0815 | 4.7581
-2.5 | 0.0822 | 0.00487 | -0.0823 | 16.8789
-2 | 0.1411 | 0.00472 | -0.0832 | 29.8941
-1.5 | 0.2 | 0.00454 | -0.0841 | 44.0529
-1 | 0.259 | 0.00432 | -0.0851 | 59.9537
-0.5 | 0.3181 | 0.00416 | -0.0862 | 76.4663
0 | 0.3785 | 0.00358 | -0.088 | 105.7263
0.5 | 0.4374 | 0.00356 | -0.0889 | 122.8652
1 | 0.4929 | 0.00389 | -0.0892 | 126.7095
1.5 | 0.5435 | 0.00465 | -0.0887 | 116.8817
2 | 0.5962 | 0.00524 | -0.0885 | 113.7786
2.5 | 0.6512 | 0.00561 | -0.0886 | 116.0784
3 | 0.7064 | 0.00596 | -0.0888 | 118.5235
4 | 0.8157 | 0.0067 | -0.0889 | 121.7463
4.5 | 0.8713 | 0.00696 | -0.0892 | 125.1868
5 | 0.9268 | 0.00722 | -0.0894 | 128.3657
5.5 | 0.9821 | 0.00746 | -0.0896 | 131.6488
6 | 1.0367 | 0.00775 | -0.0897 | 133.7677
6.5 | 1.0912 | 0.00802 | -0.0897 | 136.0599
7 | 1.1446 | 0.00835 | -0.0896 | 137.0778
7.5 | 1.1978 | 0.00866 | -0.0894 | 138.3141
8 | 1.2502 | 0.009 | -0.0891 | 138.9111
8.5 | 1.301 | 0.00941 | -0.0885 | 138.2572
9 | 1.3516 | 0.00979 | -0.0878 | 138.0592
9.5 | 1.4014 | 0.01018 | -0.0871 | 137.6621
10 | 1.4493 | 0.01063 | -0.086 | 136.3405
10.5 | 1.4946 | 0.01115 | -0.0844 | 134.0448
11 | 1.538 | 0.0117 | -0.0825 | 131.453
11.5 | 1.5733 | 0.01219 | -0.079 | 129.0648
12 | 1.6055 | 0.01277 | -0.0751 | 125.7244
12.5 | 1.6375 | 0.01347 | -0.0714 | 121.5664
13 | 1.6672 | 0.01437 | -0.0676 | 116.0195
13.5 | 1.6952 | 0.01544 | -0.0639 | 109.7927
14 | 1.7245 | 0.01655 | -0.0606 | 104.1994
14.5 | 1.7535 | 0.01777 | -0.0576 | 98.6775
15 | 1.7792 | 0.01922 | -0.0544 | 92.5702
15.5 | 1.7958 | 0.02099 | -0.05 | 85.555
16 | 1.8188 | 0.02289 | -0.0471 | 79.4583
16.5 | 1.8399 | 0.02501 | -0.0443 | 73.5666
17 | 1.8611 | 0.02726 | -0.0419 | 68.2722
17.5 | 1.8787 | 0.0299 | -0.0395 | 62.8328
18 | 1.8936 | 0.03296 | -0.0373 | 57.4515
18.5 | 1.91 | 0.03603 | -0.0355 | 53.0114
19 | 1.9149 | 0.04038 | -0.0337 | 47.422
19.5 | 1.926 | 0.04435 | -0.0326 | 43.4273
20 | 1.9292 | 0.04939 | -0.0317 | 39.0605

## 141. Re 18M Mach 0.25 (1)
BIGFOIL.COM POLAR EXPORT
NACA65-414
NACA65-414 |  |  |  | Cl Max: | 1.328 | at alpha= | 9.5 | deg
JavaFoil+Calcfoil stall+Eppler ext transition |  |  |  | L/D Max: | 130.592 | at alpha= | 8 | deg
Re: | 18000000 |  |  | Cd Min: | 0.00509 | at alpha= | -1 | deg
Mach: | 0.25 |  |  | Cl=0 at alpha= | -3.5574 | deg
|  |  |  | @ Cl=0.1, Cd= | 0.0058364
|  |  |  | @ Cl=0.4, Cd= | 0.0053714
|  |  |  | @ Cl=0.6, Cd= | 0.0058458
alpha (deg) | Cl | Cd | Cm | Cl/Cd
-16.5 | -0.364 | 0.13331 | -0.03 | -2.734
-16 | -0.418 | 0.12819 | -0.03 | -3.264
-15.5 | -0.468 | 0.11867 | -0.031 | -3.942
-15 | -0.514 | 0.10083 | -0.035 | -5.096
-14.5 | -0.553 | 0.09431 | -0.036 | -5.868
-14 | -0.586 | 0.08952 | -0.037 | -6.544
-13.5 | -0.605 | 0.07914 | -0.042 | -7.643
-13 | -0.622 | 0.06746 | -0.047 | -9.221
-12.5 | -0.709 | 0.01853 | -0.066 | -38.249
-12 | -0.719 | 0.01432 | -0.068 | -50.198
-11.5 | -0.721 | 0.01153 | -0.07 | -62.519
-11 | -0.709 | 0.01054 | -0.071 | -67.242
-10.5 | -0.69 | 0.00981 | -0.073 | -70.326
-10 | -0.665 | 0.00904 | -0.074 | -73.615
-9.5 | -0.634 | 0.00858 | -0.075 | -73.871
-9 | -0.597 | 0.00812 | -0.076 | -73.544
-8.5 | -0.556 | 0.00775 | -0.077 | -71.731
-8 | -0.51 | 0.00679 | -0.078 | -75.109
-7.5 | -0.461 | 0.00711 | -0.079 | -64.849
-7 | -0.408 | 0.00676 | -0.08 | -60.385
-6.5 | -0.353 | 0.00662 | -0.081 | -53.354
-6 | -0.296 | 0.00635 | -0.082 | -46.57
-5.5 | -0.237 | 0.00622 | -0.083 | -38.1
-5 | -0.177 | 0.00626 | -0.084 | -28.271
-4.5 | -0.116 | 0.00611 | -0.085 | -18.965
-4 | -0.054 | 0.00599 | -0.086 | -9.089
-3.5 | 0.007 | 0.0059 | -0.086 | 1.267
-3 | 0.07 | 0.00588 | -0.087 | 11.861
-2.5 | 0.132 | 0.00579 | -0.088 | 22.824
-2 | 0.195 | 0.00531 | -0.089 | 36.619
-1.5 | 0.257 | 0.0052 | -0.09 | 49.531
-1 | 0.32 | 0.00509 | -0.091 | 62.807
-0.5 | 0.382 | 0.00534 | -0.092 | 71.548
0 | 0.445 | 0.00545 | -0.092 | 81.628
0.5 | 0.507 | 0.00544 | -0.093 | 93.287
1 | 0.57 | 0.00572 | -0.094 | 99.633
1.5 | 0.632 | 0.00598 | -0.095 | 105.681
2 | 0.692 | 0.00629 | -0.096 | 109.942
2.5 | 0.753 | 0.00662 | -0.097 | 113.659
3 | 0.813 | 0.00697 | -0.097 | 116.594
3.5 | 0.872 | 0.00784 | -0.098 | 111.313
4 | 0.93 | 0.00823 | -0.099 | 112.975
4.5 | 0.986 | 0.00848 | -0.1 | 116.354
5 | 1.041 | 0.00876 | -0.1 | 118.746
5.5 | 1.092 | 0.0086 | -0.101 | 127.015
6 | 1.141 | 0.00893 | -0.102 | 127.812
6.5 | 1.187 | 0.00932 | -0.102 | 127.323
7 | 1.229 | 0.00969 | -0.103 | 126.79
7.5 | 1.266 | 0.01016 | -0.104 | 124.576
8 | 1.294 | 0.00991 | -0.104 | 130.592
8.5 | 1.314 | 0.0104 | -0.105 | 126.395
9 | 1.325 | 0.01211 | -0.106 | 109.441
9.5 | 1.328 | 0.01274 | -0.106 | 104.285
10 | 1.321 | 0.01337 | -0.107 | 98.8
10.5 | 1.304 | 0.0142 | -0.107 | 91.827
11 | 1.277 | 0.01515 | -0.107 | 84.282
11.5 | 1.239 | 0.01646 | -0.108 | 75.256
12 | 1.191 | 0.01782 | -0.108 | 66.807
12.5 | 1.13 | 0.0191 | -0.108 | 59.177
13 | 1.044 | 0.02233 | -0.107 | 46.772
13.5 | 0.848 | 0.06743 | -0.084 | 12.577
14 | 0.747 | 0.08894 | -0.071 | 8.394
14.5 | 0.659 | 0.10187 | -0.063 | 6.471

## 142. Re 18M Mach 0.25 (2)
BIGFOIL.COM POLAR EXPORT
NACA65-414
NACA65-414 |  |  |  | Cl Max: | 1.8679 | at alpha= | 18.5 | deg
XFOIL ncrit=9 |  |  |  | L/D Max: | 137.517 | at alpha= | 7.5 | deg
Re: | 18000000 |  |  | Cd Min: | 0.08076 | at alpha= | 20 | deg
Mach: | 0.25 |  |  | Cl=0 at alpha= | -3.1904 | deg
|  |  |  | @ Cl=0.1, Cd= | 0.0048607
|  |  |  | @ Cl=0.4, Cd= | 0.0035416
|  |  |  | @ Cl=0.6, Cd= | 0.005099
alpha (deg) | Cl | Cd | Cm | Cl/Cd
-15.5 | -1.2994 | 0.0162 | -0.1113 | -80.2099
-15 | -1.2775 | 0.01473 | -0.1062 | -86.7278
-14.5 | -1.253 | 0.01354 | -0.1009 | -92.5406
-14 | -1.2345 | 0.01264 | -0.0937 | -97.6661
-13.5 | -1.1917 | 0.01186 | -0.0902 | -100.4806
-13 | -1.144 | 0.01118 | -0.0875 | -102.3256
-12.5 | -1.0929 | 0.01059 | -0.0853 | -103.2011
-12 | -1.0398 | 0.01005 | -0.0836 | -103.4627
-11.5 | -0.9852 | 0.00956 | -0.0821 | -103.0544
-10.5 | -0.8721 | 0.0087 | -0.0801 | -100.2414
-10 | -0.8161 | 0.00821 | -0.0792 | -99.4032
-9.5 | -0.7587 | 0.00776 | -0.0786 | -97.7706
-9 | -0.7004 | 0.00739 | -0.0783 | -94.7767
-8.5 | -0.6417 | 0.00706 | -0.0781 | -90.8924
-6.5 | -0.4021 | 0.00608 | -0.0789 | -66.1349
-6 | -0.3417 | 0.00586 | -0.0794 | -58.3106
-5.5 | -0.2811 | 0.0057 | -0.0799 | -49.3158
-5 | -0.2204 | 0.00554 | -0.0806 | -39.7834
-4.5 | -0.1597 | 0.00537 | -0.0812 | -29.7393
-4 | -0.0987 | 0.00524 | -0.082 | -18.8359
-3.5 | -0.0379 | 0.00513 | -0.0828 | -7.3879
-3 | 0.0233 | 0.00499 | -0.0837 | 4.6693
-2.5 | 0.084 | 0.0049 | -0.0845 | 17.1429
-2 | 0.145 | 0.00475 | -0.0854 | 30.5263
-1.5 | 0.2058 | 0.00457 | -0.0864 | 45.0328
-1 | 0.2668 | 0.00434 | -0.0874 | 61.4747
-0.5 | 0.3279 | 0.00415 | -0.0885 | 79.012
0 | 0.3906 | 0.00354 | -0.0904 | 110.339
0.5 | 0.4513 | 0.00355 | -0.0914 | 127.1268
2 | 0.6145 | 0.00525 | -0.0907 | 117.0476
2.5 | 0.6708 | 0.00567 | -0.0907 | 118.3069
3.5 | 0.783 | 0.0065 | -0.0905 | 120.4615
4 | 0.8399 | 0.00683 | -0.0905 | 122.9722
4.5 | 0.8975 | 0.0071 | -0.0906 | 126.4085
5 | 0.9548 | 0.00738 | -0.0906 | 129.3767
5.5 | 1.0118 | 0.00767 | -0.0904 | 131.9166
6 | 1.0686 | 0.00796 | -0.0902 | 134.2462
6.5 | 1.1245 | 0.00829 | -0.0898 | 135.6454
7 | 1.18 | 0.00863 | -0.0893 | 136.7323
7.5 | 1.2349 | 0.00898 | -0.0885 | 137.5167
8 | 1.2879 | 0.00942 | -0.0874 | 136.7197
8.5 | 1.3403 | 0.00985 | -0.0861 | 136.0711
9 | 1.3919 | 0.01028 | -0.0847 | 135.3988
9.5 | 1.4411 | 0.01078 | -0.0827 | 133.6827
10 | 1.4837 | 0.01137 | -0.0794 | 130.4925
10.5 | 1.5177 | 0.01196 | -0.0745 | 126.898
11 | 1.5536 | 0.01264 | -0.0702 | 122.9114
11.5 | 1.5886 | 0.01345 | -0.066 | 118.1115
12 | 1.6203 | 0.01453 | -0.0615 | 111.5141
12.5 | 1.6516 | 0.01574 | -0.0573 | 104.9301
13 | 1.6831 | 0.01708 | -0.0533 | 98.5422
13.5 | 1.7098 | 0.0188 | -0.049 | 90.9468
14 | 1.7366 | 0.02068 | -0.0451 | 83.9749
14.5 | 1.7634 | 0.0227 | -0.0415 | 77.6828
15 | 1.784 | 0.0248 | -0.0372 | 71.9355
15.5 | 1.8034 | 0.02765 | -0.0337 | 65.2224
16 | 1.8237 | 0.03062 | -0.0306 | 59.5591
16.5 | 1.8392 | 0.03422 | -0.0278 | 53.7463
17 | 1.8517 | 0.03831 | -0.0253 | 48.3346
17.5 | 1.8626 | 0.04284 | -0.0233 | 43.4781
18 | 1.8667 | 0.04832 | -0.0219 | 38.632
18.5 | 1.8679 | 0.05448 | -0.0212 | 34.286
19 | 1.8609 | 0.06194 | -0.0214 | 30.0436
19.5 | 1.8518 | 0.07014 | -0.0225 | 26.4015
20 | 1.828 | 0.08076 | -0.0254 | 22.635

## 143. Re 18M Mach 0.50 (1)
BIGFOIL.COM POLAR EXPORT
NACA65-414
NACA65-414 |  |  |  | Cl Max: | 1.283 | at alpha= | 20 | deg
JavaFoil+Calcfoil stall+Eppler ext transition |  |  |  | L/D Max: | 128.032 | at alpha= | 6 | deg
Re: | 18000000 |  |  | Cd Min: | 0.00528 | at alpha= | -1 | deg
Mach: | 0.5 |  |  | Cl=0 at alpha= | -3.558 | deg
|  |  |  | @ Cl=0.1, Cd= | 0.0059354
|  |  |  | @ Cl=0.4, Cd= | 0.0052983
|  |  |  | @ Cl=0.6, Cd= | 0.0058797
alpha (deg) | Cl | Cd | Cm | Cl/Cd
-20 | -0.906 | 0.17838 | -0.037 | -5.08
-19.5 | -0.881 | 0.16162 | -0.038 | -5.449
-19 | -0.853 | 0.15801 | -0.038 | -5.396
-18.5 | -0.825 | 0.15032 | -0.038 | -5.488
-18 | -0.797 | 0.14735 | -0.038 | -5.408
-17.5 | -0.77 | 0.13703 | -0.039 | -5.619
-17 | -0.744 | 0.13025 | -0.04 | -5.71
-16.5 | -0.717 | 0.12077 | -0.041 | -5.934
-16 | -0.689 | 0.11551 | -0.041 | -5.963
-15.5 | -0.669 | 0.09539 | -0.046 | -7.014
-15 | -0.634 | 0.10413 | -0.041 | -6.088
-14.5 | -0.672 | 0.0388 | -0.065 | -17.318
-14 | -0.579 | 0.09432 | -0.042 | -6.137
-13.5 | -0.554 | 0.08372 | -0.046 | -6.622
-13 | -0.541 | 0.06411 | -0.056 | -8.443
-12.5 | -0.575 | 0.02008 | -0.073 | -28.647
-12 | -0.553 | 0.01537 | -0.076 | -35.993
-11.5 | -0.525 | 0.01334 | -0.078 | -39.347
-11 | -0.412 | 0.07197 | -0.041 | -5.719
-10.5 | -0.387 | 0.06144 | -0.048 | -6.304
-10 | -0.408 | 0.01988 | -0.076 | -20.525
-9.5 | -0.395 | 0.01141 | -0.082 | -34.636
-9 | -0.365 | 0.01007 | -0.084 | -36.289
-8.5 | -0.273 | 0.05375 | -0.042 | -5.086
-8 | -0.333 | 0.04864 | -0.045 | -6.836
-7.5 | -0.444 | 0.00857 | -0.088 | -51.847
-7 | -0.419 | 0.00791 | -0.089 | -52.988
-6.5 | -0.374 | 0.0075 | -0.09 | -49.903
-6 | -0.32 | 0.00717 | -0.091 | -44.614
-5.5 | -0.26 | 0.00631 | -0.092 | -41.164
-5 | -0.195 | 0.00635 | -0.094 | -30.781
-4.5 | -0.129 | 0.00637 | -0.095 | -20.199
-4 | -0.061 | 0.00623 | -0.096 | -9.723
-3.5 | 0.008 | 0.0061 | -0.097 | 1.367
-3 | 0.078 | 0.00598 | -0.098 | 13.005
-2.5 | 0.147 | 0.00584 | -0.099 | 25.254
-2 | 0.217 | 0.00543 | -0.1 | 40.02
-1.5 | 0.288 | 0.0054 | -0.101 | 53.325
-1 | 0.358 | 0.00528 | -0.101 | 67.681
-0.5 | 0.427 | 0.00531 | -0.102 | 80.509
0 | 0.498 | 0.00563 | -0.103 | 88.413
0.5 | 0.567 | 0.00571 | -0.104 | 99.425
1 | 0.637 | 0.00607 | -0.105 | 104.908
1.5 | 0.707 | 0.00639 | -0.106 | 110.654
2 | 0.773 | 0.00683 | -0.107 | 113.06
2.5 | 0.84 | 0.00727 | -0.108 | 115.576
3 | 0.906 | 0.0078 | -0.109 | 116.123
3.5 | 0.97 | 0.00838 | -0.11 | 115.766
4 | 1.031 | 0.00876 | -0.11 | 117.67
4.5 | 1.088 | 0.00917 | -0.111 | 118.6
5 | 1.14 | 0.00963 | -0.112 | 118.301
5.5 | 1.182 | 0.00954 | -0.113 | 123.969
6 | 1.213 | 0.00947 | -0.114 | 128.032
6.5 | 1.223 | 0.01197 | -0.114 | 102.206
7 | 1.196 | 0.01285 | -0.115 | 93.048
7.5 | 1.043 | 0.01405 | -0.115 | 74.182
8 | 0.777 | 0.01516 | -0.116 | 51.266
8.5 | 0.661 | 0.05646 | -0.059 | 11.715
9 | 0.841 | 0.01603 | -0.117 | 52.462
9.5 | 0.87 | 0.01742 | -0.117 | 49.952
10 | 0.896 | 0.01954 | -0.117 | 45.873
10.5 | 0.772 | 0.07113 | -0.066 | 10.849
11 | 0.961 | 0.02003 | -0.118 | 47.967
11.5 | 0.987 | 0.02231 | -0.118 | 44.23
12 | 1.002 | 0.02703 | -0.117 | 37.079
12.5 | 0.959 | 0.05124 | -0.104 | 18.711
13 | 1.068 | 0.02729 | -0.118 | 39.153
13.5 | 1.071 | 0.03633 | -0.115 | 29.466
14 | 1.052 | 0.05625 | -0.107 | 18.699
14.5 | 0.988 | 0.11157 | -0.074 | 8.854
15 | 1.012 | 0.11998 | -0.073 | 8.437
15.5 | 1.041 | 0.12442 | -0.076 | 8.367
16 | 1.071 | 0.12919 | -0.079 | 8.287
16.5 | 1.093 | 0.14202 | -0.076 | 7.693
17 | 1.121 | 0.14748 | -0.079 | 7.601
17.5 | 1.15 | 0.15155 | -0.081 | 7.589
18 | 1.179 | 0.15682 | -0.083 | 7.516
18.5 | 1.2 | 0.17919 | -0.081 | 6.694
19 | 1.227 | 0.18051 | -0.082 | 6.798
19.5 | 1.255 | 0.19342 | -0.084 | 6.487
20 | 1.283 | 0.19943 | -0.086 | 6.432

## 144. Re 18M Mach 0.50 (2)
BIGFOIL.COM POLAR EXPORT
NACA65-414
NACA65-414 |  |  |  | Cl Max: | 1.4199 | at alpha= | 9 | deg
XFOIL ncrit=9 |  |  |  | L/D Max: | 162.563 | at alpha= | 1 | deg
Re: | 18000000 |  |  | Cd Min: | 0.23915 | at alpha= | -20 | deg
Mach: | 0.5 |  |  | Cl=0 at alpha= | -3.1465 | deg
|  |  |  | @ Cl=0.1, Cd= | 0.0050324
|  |  |  | @ Cl=0.4, Cd= | 0.003887
|  |  |  | @ Cl=0.6, Cd= | 0.0038259
alpha (deg) | Cl | Cd | Cm | Cl/Cd
-20 | -0.6691 | 0.23915 | 0.0157 | -2.7978
-19.5 | -0.6481 | 0.23142 | 0.0108 | -2.8005
-19 | -0.6286 | 0.22306 | 0.0057 | -2.8181
-18.5 | -0.604 | 0.21337 | -0.0017 | -2.8308
-18 | -0.5757 | 0.20172 | -0.012 | -2.854
-17.5 | -0.5766 | 0.19671 | -0.0092 | -2.9312
-17 | -0.5293 | 0.18322 | -0.0256 | -2.8889
-16.5 | -0.4778 | 0.1701 | -0.043 | -2.8089
-15.5 | -0.4049 | 0.1471 | -0.069 | -2.7525
-15 | -0.3983 | 0.13811 | -0.0734 | -2.8839
-14.5 | -0.389 | 0.12952 | -0.0779 | -3.0034
-14 | -0.3892 | 0.11929 | -0.0834 | -3.2626
-13.5 | -0.396 | 0.10816 | -0.0897 | -3.6612
-13 | -0.4082 | 0.09682 | -0.0965 | -4.2161
-12.5 | -0.4272 | 0.08504 | -0.1039 | -5.0235
-12 | -0.4377 | 0.07483 | -0.1103 | -5.8493
-11.5 | -0.4515 | 0.06283 | -0.1184 | -7.1861
-11 | -0.4724 | 0.05022 | -0.1282 | -9.4066
-10.5 | -0.5002 | 0.04099 | -0.1336 | -12.203
-10 | -0.5361 | 0.03324 | -0.1351 | -16.1282
-9.5 | -0.5734 | 0.02685 | -0.1322 | -21.3557
-9 | -0.607 | 0.02175 | -0.1251 | -27.908
-8.5 | -0.6332 | 0.01749 | -0.1145 | -36.2035
-8 | -0.6379 | 0.01196 | -0.1062 | -53.3361
-7.5 | -0.6067 | 0.00873 | -0.0997 | -69.496
-7 | -0.5471 | 0.00745 | -0.096 | -73.4362
-6.5 | -0.4777 | 0.00686 | -0.094 | -69.6356
-6 | -0.406 | 0.00646 | -0.0928 | -62.8483
-5.5 | -0.3346 | 0.00614 | -0.092 | -54.4951
-5 | -0.2628 | 0.00588 | -0.0918 | -44.6939
-4.5 | -0.1915 | 0.00569 | -0.0918 | -33.6555
-4 | -0.1205 | 0.00549 | -0.0921 | -21.949
-3.5 | -0.0497 | 0.00532 | -0.0926 | -9.3421
-3 | 0.0206 | 0.0052 | -0.0932 | 3.9615
-2.5 | 0.0912 | 0.00505 | -0.0941 | 18.0594
-2 | 0.1612 | 0.00491 | -0.095 | 32.831
-1.5 | 0.2311 | 0.0047 | -0.0961 | 49.1702
-1 | 0.3009 | 0.00442 | -0.0974 | 68.0769
-0.5 | 0.3712 | 0.00416 | -0.0988 | 89.2308
0 | 0.444 | 0.00347 | -0.1012 | 127.9539
0.5 | 0.514 | 0.0035 | -0.1023 | 146.8571
1 | 0.5836 | 0.00359 | -0.1032 | 162.5627
1.5 | 0.6406 | 0.00441 | -0.1019 | 145.2608
2 | 0.6956 | 0.00533 | -0.1001 | 130.5066
3 | 0.8158 | 0.00654 | -0.0977 | 124.7401
3.5 | 0.8759 | 0.00711 | -0.0962 | 123.1927
4 | 0.9397 | 0.00749 | -0.0952 | 125.4606
4.5 | 1.0038 | 0.00785 | -0.0939 | 127.8726
5 | 1.0668 | 0.00824 | -0.0921 | 129.466
5.5 | 1.1291 | 0.00864 | -0.0899 | 130.6829
6 | 1.1882 | 0.00912 | -0.0868 | 130.2851
6.5 | 1.2366 | 0.00959 | -0.0814 | 128.9468
7 | 1.2836 | 0.01022 | -0.0757 | 125.5969
7.5 | 1.3297 | 0.01102 | -0.0698 | 120.6624
8.5 | 1.4081 | 0.0137 | -0.0563 | 102.781
9 | 1.4199 | 0.01663 | -0.0471 | 85.3818
9.5 | 1.4036 | 0.0215 | -0.037 | 65.2837
10 | 1.3802 | 0.02779 | -0.0285 | 49.6653
10.5 | 1.3519 | 0.03554 | -0.0225 | 38.0388
11 | 1.3171 | 0.04473 | -0.0193 | 29.4456
11.5 | 1.2803 | 0.05525 | -0.0192 | 23.1729
12 | 1.2439 | 0.06717 | -0.0222 | 18.5187
12.5 | 1.2089 | 0.08061 | -0.0281 | 14.9969
13 | 1.1776 | 0.09528 | -0.0365 | 12.3594
13.5 | 1.1519 | 0.11092 | -0.0469 | 10.385
14 | 1.1331 | 0.1268 | -0.0579 | 8.9361

## 145. Re 20M Mach 0.00 (1)
BIGFOIL.COM POLAR EXPORT
NACA65-414
NACA65-414 |  |  |  | Cl Max: | 1.382 | at alpha= | 11 | deg
JavaFoil+Calcfoil stall+Eppler ext transition |  |  |  | L/D Max: | 133.844 | at alpha= | 9 | deg
Re: | 20000000 |  |  | Cd Min: | 0.00524 | at alpha= | -1.5 | deg
Mach: | 0 |  |  | Cl=0 at alpha= | -3.5583 | deg
|  |  |  | @ Cl=0.1, Cd= | 0.005728
|  |  |  | @ Cl=0.4, Cd= | 0.0054797
|  |  |  | @ Cl=0.6, Cd= | 0.005906
alpha (deg) | Cl | Cd | Cm | Cl/Cd
-19 | -0.583 | 0.14993 | -0.029 | -3.886
-18.5 | -0.603 | 0.14288 | -0.029 | -4.217
-18 | -0.622 | 0.13588 | -0.03 | -4.574
-17.5 | -0.64 | 0.12872 | -0.031 | -4.974
-17 | -0.657 | 0.12388 | -0.031 | -5.303
-16.5 | -0.68 | 0.10354 | -0.037 | -6.568
-16 | -0.694 | 0.09765 | -0.038 | -7.11
-15.5 | -0.754 | 0.05225 | -0.052 | -14.423
-15 | -0.725 | 0.0784 | -0.044 | -9.244
-14.5 | -0.828 | 0.01958 | -0.061 | -42.288
-14 | -0.839 | 0.01611 | -0.062 | -52.099
-13.5 | -0.835 | 0.01419 | -0.064 | -58.812
-13 | -0.828 | 0.01223 | -0.065 | -67.658
-12.5 | -0.811 | 0.01163 | -0.066 | -69.759
-12 | -0.794 | 0.01056 | -0.068 | -75.169
-11.5 | -0.771 | 0.00971 | -0.069 | -79.486
-11 | -0.744 | 0.00923 | -0.07 | -80.611
-10.5 | -0.713 | 0.00866 | -0.071 | -82.355
-10 | -0.678 | 0.00824 | -0.072 | -82.281
-9.5 | -0.639 | 0.00789 | -0.073 | -80.997
-9 | -0.597 | 0.00693 | -0.074 | -86.197
-8.5 | -0.552 | 0.00722 | -0.075 | -76.39
-8 | -0.503 | 0.007 | -0.076 | -71.899
-7.5 | -0.452 | 0.00677 | -0.077 | -66.819
-7 | -0.399 | 0.00651 | -0.078 | -61.302
-6.5 | -0.344 | 0.00655 | -0.079 | -52.547
-6 | -0.288 | 0.00634 | -0.08 | -45.385
-5.5 | -0.23 | 0.00621 | -0.08 | -37.063
-5 | -0.172 | 0.0061 | -0.081 | -28.128
-4.5 | -0.112 | 0.00599 | -0.082 | -18.771
-4 | -0.053 | 0.00588 | -0.083 | -8.973
-3.5 | 0.007 | 0.00579 | -0.084 | 1.252
-3 | 0.068 | 0.00576 | -0.085 | 11.721
-2.5 | 0.128 | 0.0057 | -0.085 | 22.455
-2 | 0.188 | 0.00533 | -0.086 | 35.373
-1.5 | 0.249 | 0.00524 | -0.087 | 47.56
-1 | 0.31 | 0.0054 | -0.088 | 57.339
-0.5 | 0.37 | 0.00546 | -0.089 | 67.796
0 | 0.431 | 0.0055 | -0.09 | 78.313
0.5 | 0.491 | 0.00564 | -0.09 | 87.076
1 | 0.552 | 0.00573 | -0.091 | 96.342
1.5 | 0.612 | 0.00595 | -0.092 | 102.89
2 | 0.67 | 0.00619 | -0.093 | 108.276
2.5 | 0.729 | 0.00648 | -0.093 | 112.556
3 | 0.788 | 0.0068 | -0.094 | 115.793
3.5 | 0.845 | 0.00751 | -0.095 | 112.622
4 | 0.902 | 0.00789 | -0.096 | 114.292
4.5 | 0.957 | 0.00809 | -0.096 | 118.29
5 | 1.011 | 0.00839 | -0.097 | 120.495
5.5 | 1.063 | 0.00864 | -0.098 | 122.995
6 | 1.113 | 0.00901 | -0.099 | 123.553
6.5 | 1.159 | 0.00876 | -0.099 | 132.372
7 | 1.204 | 0.00905 | -0.1 | 133.08
7.5 | 1.246 | 0.0094 | -0.101 | 132.568
8 | 1.281 | 0.00976 | -0.101 | 131.215
8.5 | 1.311 | 0.01023 | -0.102 | 128.136
9 | 1.337 | 0.00999 | -0.103 | 133.844
9.5 | 1.357 | 0.01039 | -0.103 | 130.535
10 | 1.371 | 0.01204 | -0.104 | 113.88
10.5 | 1.379 | 0.01258 | -0.104 | 109.64
11 | 1.382 | 0.01319 | -0.105 | 104.741
11.5 | 1.378 | 0.01404 | -0.105 | 98.139
12 | 1.369 | 0.01487 | -0.105 | 92.067
12.5 | 1.353 | 0.01569 | -0.106 | 86.218
13 | 1.327 | 0.01642 | -0.106 | 80.836
13.5 | 1.295 | 0.01758 | -0.106 | 73.683
14 | 1.259 | 0.0189 | -0.106 | 66.633
14.5 | 1.22 | 0.0202 | -0.106 | 60.403
15 | 1.178 | 0.02185 | -0.106 | 53.905
15.5 | 1.125 | 0.0258 | -0.105 | 43.607
16 | 1.071 | 0.0306 | -0.104 | 35.012

## 146. Re 20M Mach 0.00 (2)
BIGFOIL.COM POLAR EXPORT
NACA65-414
NACA65-414 |  |  |  | Cl Max: | 1.9513 | at alpha= | 20 | deg
XFOIL ncrit=9 |  |  |  | L/D Max: | 141.523 | at alpha= | 8 | deg
Re: | 20000000 |  |  | Cd Min: | 0.04407 | at alpha= | 20 | deg
Mach: | 0 |  |  | Cl=0 at alpha= | -3.2031 | deg
|  |  |  | @ Cl=0.1, Cd= | 0.0047634
|  |  |  | @ Cl=0.4, Cd= | 0.0036552
|  |  |  | @ Cl=0.6, Cd= | 0.005284
alpha (deg) | Cl | Cd | Cm | Cl/Cd
-20 | -1.6681 | 0.02375 | -0.0747 | -70.2358
-19.5 | -1.6463 | 0.02157 | -0.0739 | -76.3236
-19 | -1.6215 | 0.01971 | -0.0729 | -82.2679
-18.5 | -1.5826 | 0.0181 | -0.074 | -87.4365
-17.5 | -1.4843 | 0.01542 | -0.0785 | -96.2581
-16.5 | -1.361 | 0.01338 | -0.0867 | -101.719
-16 | -1.3487 | 0.01254 | -0.0804 | -107.5518
-15.5 | -1.3157 | 0.01204 | -0.0773 | -109.2774
-15 | -1.2773 | 0.01136 | -0.0753 | -112.4384
-14.5 | -1.2336 | 0.01085 | -0.0741 | -113.6959
-14 | -1.1874 | 0.01039 | -0.0732 | -114.283
-13 | -1.0902 | 0.00956 | -0.0721 | -114.0377
-12.5 | -1.0397 | 0.00917 | -0.0718 | -113.3806
-12 | -0.9883 | 0.00881 | -0.0716 | -112.1793
-11.5 | -0.9361 | 0.00848 | -0.0716 | -110.3892
-10.5 | -0.8293 | 0.00786 | -0.0718 | -105.5089
-10 | -0.7757 | 0.0075 | -0.072 | -103.4267
-9.5 | -0.7215 | 0.00716 | -0.0722 | -100.7682
-9 | -0.6661 | 0.00688 | -0.0726 | -96.8169
-8 | -0.5538 | 0.00644 | -0.0737 | -85.9938
-7 | -0.4402 | 0.00605 | -0.0749 | -72.7603
-6.5 | -0.3831 | 0.00583 | -0.0755 | -65.7118
-6 | -0.3256 | 0.00567 | -0.0762 | -57.425
-5.5 | -0.2677 | 0.00552 | -0.077 | -48.4964
-5 | -0.2098 | 0.00538 | -0.0778 | -38.9963
-4.5 | -0.1516 | 0.00522 | -0.0786 | -29.0421
-4 | -0.0932 | 0.00511 | -0.0794 | -18.2387
-3.5 | -0.0348 | 0.005 | -0.0803 | -6.96
-3 | 0.0238 | 0.0049 | -0.0811 | 4.8571
-2.5 | 0.0822 | 0.0048 | -0.082 | 17.125
-2 | 0.1406 | 0.00468 | -0.0828 | 30.0427
-1 | 0.2576 | 0.00434 | -0.0847 | 59.3548
-0.5 | 0.3162 | 0.0042 | -0.0857 | 75.2857
0 | 0.3759 | 0.00368 | -0.0874 | 102.1467
0.5 | 0.4343 | 0.00362 | -0.0884 | 119.9724
1 | 0.4883 | 0.00406 | -0.0885 | 120.2709
1.5 | 0.5398 | 0.00473 | -0.0881 | 114.1226
2 | 0.5931 | 0.00524 | -0.0881 | 113.187
2.5 | 0.648 | 0.00559 | -0.0883 | 115.9213
3 | 0.7031 | 0.00592 | -0.0886 | 118.7669
3.5 | 0.7576 | 0.00628 | -0.0887 | 120.6369
4 | 0.8126 | 0.00659 | -0.0889 | 123.308
4.5 | 0.8681 | 0.00683 | -0.0892 | 127.101
5 | 0.9232 | 0.00709 | -0.0895 | 130.2116
5.5 | 0.9784 | 0.00732 | -0.0897 | 133.6612
6 | 1.0327 | 0.0076 | -0.0899 | 135.8816
6.5 | 1.087 | 0.00785 | -0.09 | 138.4713
7 | 1.1401 | 0.00818 | -0.0899 | 139.3765
7.5 | 1.1934 | 0.00846 | -0.0899 | 141.0638
8 | 1.2454 | 0.0088 | -0.0897 | 141.5227
8.5 | 1.2963 | 0.00918 | -0.0893 | 141.2092
9 | 1.3471 | 0.00954 | -0.0888 | 141.2055
9.5 | 1.3969 | 0.00991 | -0.0883 | 140.9586
10 | 1.4451 | 0.01034 | -0.0874 | 139.7582
10.5 | 1.4911 | 0.01083 | -0.0862 | 137.6824
11 | 1.5357 | 0.01134 | -0.0847 | 135.4233
11.5 | 1.5788 | 0.01182 | -0.0831 | 133.5702
12 | 1.611 | 0.01232 | -0.0792 | 130.763
12.5 | 1.6423 | 0.01292 | -0.0753 | 127.113
13 | 1.6717 | 0.0137 | -0.0715 | 122.0219
13.5 | 1.7001 | 0.01464 | -0.0678 | 116.127
14 | 1.729 | 0.01563 | -0.0645 | 110.6206
14.5 | 1.7579 | 0.01671 | -0.0615 | 105.2005
15 | 1.7856 | 0.01795 | -0.0585 | 99.4763
16 | 1.827 | 0.02112 | -0.0513 | 86.5057
16.5 | 1.8478 | 0.02308 | -0.0484 | 80.0607
17 | 1.8693 | 0.0251 | -0.0459 | 74.4741
17.5 | 1.8898 | 0.02731 | -0.0436 | 69.1981
18 | 1.9065 | 0.02991 | -0.0414 | 63.7412
18.5 | 1.924 | 0.03263 | -0.0395 | 58.9641
19 | 1.9328 | 0.03625 | -0.0375 | 53.3186
19.5 | 1.9458 | 0.03971 | -0.0361 | 49.0003
20 | 1.9513 | 0.04407 | -0.0348 | 44.2773

## 147. Re 20M Mach 0.10 (1)
BIGFOIL.COM POLAR EXPORT
NACA65-414
NACA65-414 |  |  |  | Cl Max: | 1.372 | at alpha= | 10.5 | deg
JavaFoil+Calcfoil stall+Eppler ext transition |  |  |  | L/D Max: | 133.035 | at alpha= | 9 | deg
Re: | 20000000 |  |  | Cd Min: | 0.00522 | at alpha= | -1.5 | deg
Mach: | 0.1 |  |  | Cl=0 at alpha= | -3.5583 | deg
|  |  |  | @ Cl=0.1, Cd= | 0.005708
|  |  |  | @ Cl=0.4, Cd= | 0.0054684
|  |  |  | @ Cl=0.6, Cd= | 0.0059061
alpha (deg) | Cl | Cd | Cm | Cl/Cd
-19 | -0.535 | 0.15588 | -0.028 | -3.434
-18.5 | -0.558 | 0.1466 | -0.029 | -3.809
-18 | -0.581 | 0.13877 | -0.029 | -4.184
-17.5 | -0.603 | 0.13083 | -0.03 | -4.606
-17 | -0.623 | 0.12413 | -0.031 | -5.022
-16.5 | -0.647 | 0.10744 | -0.036 | -6.024
-16 | -0.666 | 0.10036 | -0.038 | -6.635
-15.5 | -0.695 | 0.08065 | -0.044 | -8.615
-15 | -0.696 | 0.08683 | -0.041 | -8.017
-14.5 | -0.8 | 0.02314 | -0.06 | -34.557
-14 | -0.818 | 0.0178 | -0.062 | -45.971
-13.5 | -0.818 | 0.01524 | -0.064 | -53.671
-13 | -0.816 | 0.01271 | -0.065 | -64.157
-12.5 | -0.801 | 0.01205 | -0.066 | -66.487
-12 | -0.787 | 0.01081 | -0.068 | -72.767
-11.5 | -0.766 | 0.01004 | -0.069 | -76.241
-11 | -0.741 | 0.00936 | -0.07 | -79.099
-10.5 | -0.711 | 0.00884 | -0.071 | -80.357
-10 | -0.677 | 0.00836 | -0.072 | -80.952
-9.5 | -0.639 | 0.00798 | -0.073 | -80.039
-9 | -0.598 | 0.00696 | -0.074 | -85.848
-8.5 | -0.553 | 0.00729 | -0.075 | -75.902
-8 | -0.505 | 0.00699 | -0.076 | -72.234
-7.5 | -0.454 | 0.00674 | -0.077 | -67.289
-7 | -0.4 | 0.00658 | -0.078 | -60.859
-6.5 | -0.345 | 0.00654 | -0.079 | -52.864
-6 | -0.289 | 0.00639 | -0.08 | -45.233
-5.5 | -0.231 | 0.00626 | -0.081 | -36.939
-5 | -0.172 | 0.00609 | -0.082 | -28.323
-4.5 | -0.113 | 0.00596 | -0.082 | -18.956
-4 | -0.053 | 0.00595 | -0.083 | -8.906
-3.5 | 0.007 | 0.00585 | -0.084 | 1.246
-3 | 0.068 | 0.00575 | -0.085 | 11.804
-2.5 | 0.129 | 0.00567 | -0.086 | 22.661
-2 | 0.189 | 0.00531 | -0.087 | 35.668
-1.5 | 0.251 | 0.00522 | -0.088 | 48.023
-1 | 0.311 | 0.00539 | -0.088 | 57.802
-0.5 | 0.372 | 0.00545 | -0.089 | 68.31
0 | 0.433 | 0.00549 | -0.09 | 78.88
0.5 | 0.494 | 0.00568 | -0.091 | 86.974
1 | 0.554 | 0.00571 | -0.092 | 97.11
1.5 | 0.615 | 0.00597 | -0.092 | 103.104
2 | 0.673 | 0.00621 | -0.093 | 108.456
2.5 | 0.733 | 0.00651 | -0.094 | 112.618
3 | 0.791 | 0.00683 | -0.095 | 115.86
3.5 | 0.85 | 0.00758 | -0.095 | 112.14
4 | 0.906 | 0.0079 | -0.096 | 114.708
4.5 | 0.962 | 0.0081 | -0.097 | 118.69
5 | 1.015 | 0.00837 | -0.098 | 121.274
5.5 | 1.067 | 0.00874 | -0.098 | 122.109
6 | 1.117 | 0.00849 | -0.099 | 131.596
6.5 | 1.164 | 0.00878 | -0.1 | 132.496
7 | 1.208 | 0.00912 | -0.1 | 132.455
7.5 | 1.249 | 0.00951 | -0.101 | 131.405
8 | 1.284 | 0.00986 | -0.102 | 130.152
8.5 | 1.313 | 0.0103 | -0.102 | 127.482
9 | 1.337 | 0.01005 | -0.103 | 133.035
9.5 | 1.355 | 0.01053 | -0.104 | 128.658
10 | 1.366 | 0.01219 | -0.104 | 112.103
10.5 | 1.372 | 0.01269 | -0.105 | 108.101
11 | 1.371 | 0.01351 | -0.105 | 101.445
11.5 | 1.364 | 0.01425 | -0.105 | 95.683
12 | 1.351 | 0.01516 | -0.106 | 89.103
12.5 | 1.33 | 0.01601 | -0.106 | 83.052
13 | 1.298 | 0.01699 | -0.106 | 76.407
13.5 | 1.262 | 0.01808 | -0.106 | 69.783
14 | 1.218 | 0.01985 | -0.106 | 61.358
14.5 | 1.174 | 0.02104 | -0.106 | 55.832
15 | 1.122 | 0.02377 | -0.106 | 47.219
15.5 | 1.06 | 0.02927 | -0.104 | 36.229

## 148. Re 20M Mach 0.10 (2)
BIGFOIL.COM POLAR EXPORT
NACA65-414
NACA65-414 |  |  |  | Cl Max: | 1.9391 | at alpha= | 20 | deg
XFOIL ncrit=9 |  |  |  | L/D Max: | 141.218 | at alpha= | 8 | deg
Re: | 20000000 |  |  | Cd Min: | 0.04834 | at alpha= | 20 | deg
Mach: | 0.1 |  |  | Cl=0 at alpha= | -3.2012 | deg
|  |  |  | @ Cl=0.1, Cd= | 0.0047744
|  |  |  | @ Cl=0.4, Cd= | 0.0038096
|  |  |  | @ Cl=0.6, Cd= | 0.0052635
alpha (deg) | Cl | Cd | Cm | Cl/Cd
-20 | -1.6506 | 0.02756 | -0.0796 | -59.8911
-19.5 | -1.6415 | 0.02414 | -0.0788 | -67.9992
-19 | -1.6249 | 0.02147 | -0.0776 | -75.6823
-18.5 | -1.5938 | 0.01952 | -0.0775 | -81.6496
-17.5 | -1.4848 | 0.01631 | -0.0841 | -91.0362
-16.5 | -1.3595 | 0.01404 | -0.0921 | -96.8305
-16 | -1.3408 | 0.01307 | -0.0872 | -102.5861
-15.5 | -1.3214 | 0.0125 | -0.0814 | -105.712
-15 | -1.2857 | 0.01172 | -0.0787 | -109.7014
-14.5 | -1.2432 | 0.01113 | -0.0769 | -111.6981
-14 | -1.1973 | 0.01062 | -0.0757 | -112.7401
-13.5 | -1.1493 | 0.01016 | -0.0747 | -113.1201
-13 | -1.0997 | 0.00973 | -0.074 | -113.0216
-12.5 | -1.0488 | 0.00932 | -0.0735 | -112.5322
-12 | -0.9969 | 0.00894 | -0.0732 | -111.5101
-11.5 | -0.9441 | 0.00859 | -0.073 | -109.9069
-11 | -0.8905 | 0.00827 | -0.0729 | -107.6784
-10 | -0.7819 | 0.00759 | -0.073 | -103.0171
-9.5 | -0.7273 | 0.00724 | -0.0731 | -100.4558
-9 | -0.6715 | 0.00693 | -0.0734 | -96.8975
-8.5 | -0.6152 | 0.0067 | -0.0738 | -91.8209
-7 | -0.4436 | 0.00608 | -0.0754 | -72.9605
-6.5 | -0.386 | 0.00585 | -0.076 | -65.9829
-6 | -0.3281 | 0.00568 | -0.0767 | -57.7641
-5.5 | -0.2698 | 0.00553 | -0.0775 | -48.7884
-5 | -0.2114 | 0.00539 | -0.0782 | -39.2208
-4.5 | -0.1528 | 0.00523 | -0.079 | -29.2161
-4 | -0.094 | 0.00512 | -0.0798 | -18.3594
-3.5 | -0.0352 | 0.00501 | -0.0807 | -7.0259
-3 | 0.0237 | 0.0049 | -0.0815 | 4.8367
-2.5 | 0.0826 | 0.00481 | -0.0824 | 17.1726
-2 | 0.1413 | 0.00469 | -0.0832 | 30.1279
-1 | 0.259 | 0.00434 | -0.0851 | 59.6774
-0.5 | 0.318 | 0.0042 | -0.0861 | 75.7143
0 | 0.3781 | 0.00367 | -0.0878 | 103.0245
1.5 | 0.5428 | 0.00472 | -0.0886 | 115
2 | 0.5964 | 0.00524 | -0.0885 | 113.8168
2.5 | 0.6516 | 0.0056 | -0.0887 | 116.3571
3 | 0.7069 | 0.00594 | -0.0889 | 119.0067
3.5 | 0.7617 | 0.0063 | -0.089 | 120.9048
4 | 0.8171 | 0.00661 | -0.0892 | 123.6157
4.5 | 0.8729 | 0.00686 | -0.0895 | 127.2449
5 | 0.9284 | 0.00711 | -0.0897 | 130.5767
5.5 | 0.9839 | 0.00736 | -0.0899 | 133.6821
6 | 1.0387 | 0.00763 | -0.09 | 136.1337
6.5 | 1.0932 | 0.0079 | -0.0901 | 138.3797
7 | 1.1467 | 0.00823 | -0.0899 | 139.3317
7.5 | 1.2003 | 0.00852 | -0.0898 | 140.8803
8 | 1.2526 | 0.00887 | -0.0895 | 141.2176
8.5 | 1.3038 | 0.00926 | -0.089 | 140.7991
9 | 1.3549 | 0.00962 | -0.0884 | 140.842
9.5 | 1.4049 | 0.01001 | -0.0877 | 140.3497
10 | 1.4529 | 0.01046 | -0.0866 | 138.9006
10.5 | 1.4988 | 0.01098 | -0.0852 | 136.5027
11 | 1.5434 | 0.01148 | -0.0835 | 134.4425
11.5 | 1.582 | 0.01197 | -0.0806 | 132.1637
12 | 1.6135 | 0.01253 | -0.0764 | 128.7709
12.5 | 1.6449 | 0.01322 | -0.0726 | 124.4251
13 | 1.6734 | 0.01413 | -0.0685 | 118.4289
13.5 | 1.7029 | 0.01511 | -0.065 | 112.7002
14 | 1.733 | 0.01615 | -0.0617 | 107.3065
14.5 | 1.7608 | 0.01739 | -0.0584 | 101.2536
15 | 1.7861 | 0.01888 | -0.0551 | 94.6028
16 | 1.8278 | 0.02232 | -0.048 | 81.8907
16.5 | 1.8502 | 0.02432 | -0.0452 | 76.0773
17 | 1.8702 | 0.02661 | -0.0426 | 70.2818
17.5 | 1.8886 | 0.02915 | -0.0401 | 64.789
18 | 1.9012 | 0.03233 | -0.0377 | 58.8061
18.5 | 1.9183 | 0.03531 | -0.0359 | 54.3274
19 | 1.9238 | 0.03954 | -0.034 | 48.6545
19.5 | 1.9359 | 0.04337 | -0.0328 | 44.6368
20 | 1.9391 | 0.04834 | -0.0319 | 40.1138

## 149. Re 20M Mach 0.25 (1)
BIGFOIL.COM POLAR EXPORT
NACA65-414
NACA65-414 |  |  |  | Cl Max: | 1.329 | at alpha= | 9.5 | deg
JavaFoil+Calcfoil stall+Eppler ext transition |  |  |  | L/D Max: | 132.528 | at alpha= | 8 | deg
Re: | 20000000 |  |  | Cd Min: | 0.00522 | at alpha= | -1.5 | deg
Mach: | 0.25 |  |  | Cl=0 at alpha= | -3.5574 | deg
|  |  |  | @ Cl=0.1, Cd= | 0.0057661
|  |  |  | @ Cl=0.4, Cd= | 0.0055086
|  |  |  | @ Cl=0.6, Cd= | 0.005921
alpha (deg) | Cl | Cd | Cm | Cl/Cd
-17 | -0.305 | 0.13836 | -0.03 | -2.204
-16.5 | -0.364 | 0.13275 | -0.03 | -2.745
-16 | -0.418 | 0.1273 | -0.03 | -3.287
-15.5 | -0.468 | 0.11783 | -0.031 | -3.97
-15 | -0.514 | 0.10075 | -0.035 | -5.103
-14.5 | -0.554 | 0.09382 | -0.036 | -5.9
-14 | -0.586 | 0.08874 | -0.037 | -6.606
-13.5 | -0.607 | 0.07728 | -0.043 | -7.849
-13 | -0.63 | 0.06094 | -0.05 | -10.336
-12.5 | -0.702 | 0.02082 | -0.065 | -33.708
-12 | -0.722 | 0.0136 | -0.068 | -53.058
-11.5 | -0.721 | 0.01139 | -0.07 | -63.29
-11 | -0.71 | 0.01031 | -0.072 | -68.877
-10.5 | -0.691 | 0.0096 | -0.073 | -71.935
-10 | -0.666 | 0.00886 | -0.074 | -75.156
-9.5 | -0.634 | 0.00841 | -0.075 | -75.423
-9 | -0.598 | 0.00798 | -0.076 | -74.867
-8.5 | -0.556 | 0.00764 | -0.077 | -72.82
-8 | -0.511 | 0.00701 | -0.078 | -72.889
-7.5 | -0.461 | 0.00699 | -0.079 | -65.987
-7 | -0.408 | 0.00675 | -0.08 | -60.496
-6.5 | -0.353 | 0.00651 | -0.081 | -54.234
-6 | -0.296 | 0.00637 | -0.082 | -46.465
-5.5 | -0.237 | 0.00621 | -0.083 | -38.145
-5 | -0.177 | 0.00624 | -0.084 | -28.342
-4.5 | -0.116 | 0.00612 | -0.085 | -18.934
-4 | -0.054 | 0.006 | -0.086 | -9.072
-3.5 | 0.007 | 0.00591 | -0.086 | 1.266
-3 | 0.07 | 0.0058 | -0.087 | 12.006
-2.5 | 0.132 | 0.00573 | -0.088 | 23.06
-2 | 0.195 | 0.00536 | -0.089 | 36.293
-1.5 | 0.257 | 0.00522 | -0.09 | 49.317
-1 | 0.32 | 0.00543 | -0.091 | 58.911
-0.5 | 0.382 | 0.0055 | -0.092 | 69.533
0 | 0.445 | 0.00553 | -0.092 | 80.536
0.5 | 0.507 | 0.0057 | -0.093 | 89.018
1 | 0.57 | 0.0058 | -0.094 | 98.151
1.5 | 0.632 | 0.00605 | -0.095 | 104.551
2 | 0.692 | 0.0063 | -0.096 | 109.822
2.5 | 0.753 | 0.0066 | -0.097 | 113.986
3 | 0.813 | 0.007 | -0.097 | 116.153
3.5 | 0.872 | 0.00772 | -0.098 | 112.951
4 | 0.93 | 0.00808 | -0.099 | 115.102
4.5 | 0.986 | 0.00834 | -0.1 | 118.207
5 | 1.041 | 0.00868 | -0.1 | 119.864
5.5 | 1.093 | 0.00845 | -0.101 | 129.355
6 | 1.141 | 0.00879 | -0.102 | 129.746
6.5 | 1.187 | 0.00917 | -0.102 | 129.421
7 | 1.229 | 0.00954 | -0.103 | 128.875
7.5 | 1.266 | 0.00997 | -0.104 | 126.947
8 | 1.294 | 0.00976 | -0.105 | 132.528
8.5 | 1.314 | 0.01021 | -0.105 | 128.662
9 | 1.326 | 0.01003 | -0.106 | 132.267
9.5 | 1.329 | 0.01252 | -0.106 | 106.159
10 | 1.322 | 0.01313 | -0.107 | 100.675
10.5 | 1.305 | 0.01399 | -0.107 | 93.312
11 | 1.278 | 0.01486 | -0.107 | 86
11.5 | 1.24 | 0.01612 | -0.108 | 76.949
12 | 1.192 | 0.01744 | -0.108 | 68.365
12.5 | 1.128 | 0.01934 | -0.107 | 58.318
13 | 1.047 | 0.02161 | -0.107 | 48.441
13.5 | 0.914 | 0.03732 | -0.1 | 24.496
14 | 0.751 | 0.0852 | -0.074 | 8.815
14.5 | 0.657 | 0.10412 | -0.06 | 6.313

## 150. Re 20M Mach 0.25 (2)
BIGFOIL.COM POLAR EXPORT
NACA65-414
NACA65-414 |  |  |  | Cl Max: | 1.8792 | at alpha= | 18.5 | deg
XFOIL ncrit=9 |  |  |  | L/D Max: | 140.034 | at alpha= | 7.5 | deg
Re: | 20000000 |  |  | Cd Min: | 0.07794 | at alpha= | 20 | deg
Mach: | 0.25 |  |  | Cl=0 at alpha= | -3.1926 | deg
|  |  |  | @ Cl=0.1, Cd= | 0.0047943
|  |  |  | @ Cl=0.4, Cd= | 0.0036319
|  |  |  | @ Cl=0.6, Cd= | 0.0051235
alpha (deg) | Cl | Cd | Cm | Cl/Cd
-16 | -1.3381 | 0.01703 | -0.1148 | -78.5731
-15.5 | -1.3134 | 0.01566 | -0.1101 | -83.8697
-15 | -1.2864 | 0.01441 | -0.1054 | -89.2713
-14.5 | -1.2634 | 0.01323 | -0.0997 | -95.4951
-14 | -1.2424 | 0.01235 | -0.0928 | -100.5992
-13 | -1.1495 | 0.01091 | -0.0868 | -105.3621
-12.5 | -1.0975 | 0.01033 | -0.0848 | -106.2439
-12 | -1.0436 | 0.0098 | -0.0831 | -106.4898
-11 | -0.9318 | 0.00891 | -0.0807 | -104.5791
-10.5 | -0.8747 | 0.0085 | -0.0798 | -102.9059
-10 | -0.8172 | 0.00808 | -0.0792 | -101.1386
-9.5 | -0.7598 | 0.00765 | -0.0785 | -99.3203
-9 | -0.7013 | 0.00727 | -0.0782 | -96.4649
-8.5 | -0.6424 | 0.00693 | -0.078 | -92.6984
-8 | -0.5828 | 0.00666 | -0.0781 | -87.5075
-7.5 | -0.5227 | 0.00642 | -0.0783 | -81.4174
-7 | -0.4626 | 0.00622 | -0.0785 | -74.373
-6.5 | -0.4022 | 0.00598 | -0.0789 | -67.2575
-6 | -0.342 | 0.00578 | -0.0794 | -59.1696
-5.5 | -0.2812 | 0.0056 | -0.08 | -50.2143
-5 | -0.2205 | 0.00547 | -0.0806 | -40.3108
-4.5 | -0.1595 | 0.00529 | -0.0813 | -30.1512
-4 | -0.0987 | 0.00517 | -0.0821 | -19.0909
-3.5 | -0.0375 | 0.00505 | -0.0829 | -7.4257
-3 | 0.0235 | 0.00493 | -0.0837 | 4.7667
-2.5 | 0.0844 | 0.00482 | -0.0846 | 17.5104
-2 | 0.1451 | 0.00472 | -0.0855 | 30.7415
-1.5 | 0.2059 | 0.00456 | -0.0864 | 45.1535
-1 | 0.2669 | 0.00435 | -0.0874 | 61.3563
-0.5 | 0.3279 | 0.00418 | -0.0885 | 78.445
0 | 0.3901 | 0.00364 | -0.0903 | 107.1703
0.5 | 0.451 | 0.00359 | -0.0913 | 125.6267
1 | 0.5078 | 0.00395 | -0.0916 | 128.557
1.5 | 0.5601 | 0.00469 | -0.091 | 119.4243
2 | 0.6144 | 0.00528 | -0.0907 | 116.3636
2.5 | 0.6711 | 0.00566 | -0.0908 | 118.5689
3 | 0.728 | 0.00603 | -0.0908 | 120.7297
3.5 | 0.7844 | 0.00642 | -0.0908 | 122.1807
4 | 0.8414 | 0.00674 | -0.0908 | 124.8368
4.5 | 0.8991 | 0.00701 | -0.0909 | 128.2596
5 | 0.9568 | 0.00726 | -0.0909 | 131.7906
5.5 | 1.0138 | 0.00755 | -0.0908 | 134.2781
6 | 1.0709 | 0.00783 | -0.0906 | 136.7688
6.5 | 1.1269 | 0.00816 | -0.0902 | 138.1005
7 | 1.1827 | 0.00849 | -0.0897 | 139.3051
7.5 | 1.2379 | 0.00884 | -0.0891 | 140.0339
8 | 1.291 | 0.00927 | -0.088 | 139.2665
8.5 | 1.3442 | 0.00967 | -0.0868 | 139.0072
9 | 1.3962 | 0.0101 | -0.0854 | 138.2376
9.5 | 1.4455 | 0.01061 | -0.0834 | 136.2394
10 | 1.4911 | 0.0112 | -0.0808 | 133.1339
10.5 | 1.5264 | 0.01173 | -0.076 | 130.1279
11 | 1.5618 | 0.01238 | -0.0715 | 126.1551
11.5 | 1.5965 | 0.01318 | -0.0671 | 121.1305
12 | 1.6272 | 0.01425 | -0.0624 | 114.1895
12.5 | 1.6604 | 0.01536 | -0.0583 | 108.099
13 | 1.6905 | 0.01672 | -0.0541 | 101.1065
13.5 | 1.7174 | 0.01841 | -0.0498 | 93.2863
14 | 1.7453 | 0.02018 | -0.0459 | 86.4866
14.5 | 1.7731 | 0.02211 | -0.0423 | 80.1945
15 | 1.7969 | 0.02442 | -0.0387 | 73.5831
15.5 | 1.8124 | 0.02703 | -0.0343 | 67.0514
16 | 1.8329 | 0.02996 | -0.0311 | 61.1782
16.5 | 1.8489 | 0.03347 | -0.0282 | 55.2405
17 | 1.8631 | 0.03736 | -0.0256 | 49.8688
17.5 | 1.8732 | 0.04191 | -0.0235 | 44.6958
18 | 1.8775 | 0.0473 | -0.022 | 39.6934
18.5 | 1.8792 | 0.05335 | -0.0211 | 35.224
19 | 1.8745 | 0.06047 | -0.0211 | 30.9988
19.5 | 1.8657 | 0.06855 | -0.0221 | 27.2166
20 | 1.8505 | 0.07794 | -0.0243 | 23.7426

## 151. Re 20M Mach 0.50 (1)
BIGFOIL.COM POLAR EXPORT
NACA65-414
NACA65-414 |  |  |  | Cl Max: | 1.283 | at alpha= | 20 | deg
JavaFoil+Calcfoil stall+Eppler ext transition |  |  |  | L/D Max: | 125.678 | at alpha= | 5.5 | deg
Re: | 20000000 |  |  | Cd Min: | 0.0054 | at alpha= | -1 | deg
Mach: | 0.5 |  |  | Cl=0 at alpha= | -3.558 | deg
|  |  |  | @ Cl=0.1, Cd= | 0.0058941
|  |  |  | @ Cl=0.4, Cd= | 0.0055583
|  |  |  | @ Cl=0.6, Cd= | 0.0060009
alpha (deg) | Cl | Cd | Cm | Cl/Cd
-20 | -0.906 | 0.17582 | -0.037 | -5.154
-19.5 | -0.88 | 0.16582 | -0.038 | -5.309
-19 | -0.853 | 0.16007 | -0.038 | -5.327
-18.5 | -0.825 | 0.15529 | -0.038 | -5.311
-18 | -0.797 | 0.15113 | -0.038 | -5.273
-17.5 | -0.77 | 0.13977 | -0.039 | -5.509
-17 | -0.743 | 0.13466 | -0.04 | -5.518
-16.5 | -0.716 | 0.12627 | -0.04 | -5.669
-16 | -0.688 | 0.12118 | -0.04 | -5.675
-15.5 | -0.663 | 0.10424 | -0.043 | -6.365
-15 | -0.634 | 0.10364 | -0.042 | -6.119
-14.5 | -0.615 | 0.08491 | -0.048 | -7.246
-14 | -0.58 | 0.09224 | -0.043 | -6.284
-13.5 | -0.555 | 0.08285 | -0.046 | -6.697
-13 | -0.554 | 0.05289 | -0.061 | -10.476
-12.5 | -0.577 | 0.01916 | -0.074 | -30.108
-12 | -0.554 | 0.01488 | -0.076 | -37.241
-11.5 | -0.526 | 0.013 | -0.078 | -40.436
-11 | -0.412 | 0.07104 | -0.041 | -5.795
-10.5 | -0.388 | 0.06047 | -0.049 | -6.417
-10 | -0.416 | 0.01598 | -0.078 | -26.045
-9.5 | -0.396 | 0.01109 | -0.082 | -35.707
-9 | -0.366 | 0.00987 | -0.084 | -37.033
-8.5 | -0.273 | 0.05341 | -0.042 | -5.12
-8 | -0.332 | 0.0488 | -0.045 | -6.811
-7.5 | -0.444 | 0.00852 | -0.088 | -52.168
-7 | -0.419 | 0.00779 | -0.089 | -53.798
-6.5 | -0.375 | 0.00738 | -0.09 | -50.744
-6 | -0.32 | 0.00708 | -0.091 | -45.269
-5.5 | -0.26 | 0.00621 | -0.093 | -41.836
-5 | -0.195 | 0.00652 | -0.094 | -29.97
-4.5 | -0.129 | 0.0063 | -0.095 | -20.422
-4 | -0.061 | 0.00617 | -0.096 | -9.816
-3.5 | 0.008 | 0.00604 | -0.097 | 1.38
-3 | 0.078 | 0.00591 | -0.098 | 13.161
-2.5 | 0.147 | 0.00586 | -0.099 | 25.183
-2 | 0.217 | 0.00555 | -0.1 | 39.166
-1.5 | 0.288 | 0.00544 | -0.101 | 52.885
-1 | 0.358 | 0.0054 | -0.101 | 66.187
-0.5 | 0.427 | 0.00566 | -0.102 | 75.516
0 | 0.498 | 0.00574 | -0.103 | 86.706
0.5 | 0.567 | 0.00585 | -0.104 | 96.938
1 | 0.637 | 0.00617 | -0.105 | 103.267
1.5 | 0.707 | 0.00647 | -0.106 | 109.246
2 | 0.773 | 0.00689 | -0.107 | 112.19
2.5 | 0.84 | 0.00728 | -0.108 | 115.356
3 | 0.906 | 0.00836 | -0.109 | 108.428
3.5 | 0.97 | 0.00824 | -0.11 | 117.709
4 | 1.031 | 0.00862 | -0.11 | 119.555
4.5 | 1.088 | 0.00902 | -0.111 | 120.69
5 | 1.14 | 0.00948 | -0.112 | 120.25
5.5 | 1.183 | 0.00941 | -0.113 | 125.678
6 | 1.213 | 0.00995 | -0.114 | 121.913
6.5 | 1.224 | 0.01177 | -0.114 | 103.93
7 | 1.197 | 0.01264 | -0.115 | 94.716
7.5 | 1.043 | 0.01379 | -0.115 | 75.689
8 | 0.778 | 0.01488 | -0.116 | 52.282
8.5 | 0.661 | 0.05713 | -0.057 | 11.563
9 | 0.841 | 0.01572 | -0.117 | 53.539
9.5 | 0.871 | 0.01705 | -0.117 | 51.075
10 | 0.898 | 0.0191 | -0.117 | 46.996
10.5 | 0.773 | 0.07031 | -0.068 | 10.991
11 | 0.962 | 0.0196 | -0.118 | 49.074
11.5 | 0.988 | 0.02177 | -0.118 | 45.394
12 | 1.006 | 0.02599 | -0.117 | 38.691
12.5 | 0.905 | 0.07358 | -0.087 | 12.302
13 | 0.927 | 0.07928 | -0.085 | 11.686
13.5 | 0.935 | 0.09623 | -0.073 | 9.719
14 | 0.97 | 0.09764 | -0.08 | 9.932
14.5 | 0.986 | 0.11713 | -0.072 | 8.415
15 | 1.011 | 0.12744 | -0.072 | 7.936
15.5 | 1.04 | 0.13239 | -0.075 | 7.852
16 | 1.069 | 0.13487 | -0.078 | 7.926
16.5 | 1.091 | 0.1541 | -0.075 | 7.082
17 | 1.119 | 0.15691 | -0.078 | 7.133
17.5 | 1.147 | 0.16251 | -0.079 | 7.06
18 | 1.176 | 0.16479 | -0.082 | 7.137
18.5 | 1.2 | 0.17983 | -0.081 | 6.671
19 | 1.227 | 0.18263 | -0.082 | 6.719
19.5 | 1.255 | 0.19539 | -0.084 | 6.422
20 | 1.283 | 0.20249 | -0.086 | 6.335

## 152. Re 20M Mach 0.50 (2)
BIGFOIL.COM POLAR EXPORT
NACA65-414
NACA65-414 |  |  |  | Cl Max: | 1.4288 | at alpha= | 9 | deg
XFOIL ncrit=9 |  |  |  | L/D Max: | 161.16 | at alpha= | 1 | deg
Re: | 20000000 |  |  | Cd Min: | 0.23896 | at alpha= | -20 | deg
Mach: | 0.5 |  |  | Cl=0 at alpha= | -3.1497 | deg
|  |  |  | @ Cl=0.1, Cd= | 0.0049568
|  |  |  | @ Cl=0.4, Cd= | 0.0039166
|  |  |  | @ Cl=0.6, Cd= | 0.0039058
alpha (deg) | Cl | Cd | Cm | Cl/Cd
-20 | -0.6704 | 0.23896 | 0.0159 | -2.8055
-19.5 | -0.6499 | 0.231 | 0.0108 | -2.8134
-19 | -0.6226 | 0.22157 | 0.0031 | -2.8099
-18.5 | -0.5975 | 0.20892 | -0.0073 | -2.8599
-18 | -0.5642 | 0.19922 | -0.0169 | -2.832
-17.5 | -0.5346 | 0.19022 | -0.0249 | -2.8104
-15.5 | -0.3995 | 0.14877 | -0.068 | -2.6854
-15 | -0.4046 | 0.1367 | -0.0741 | -2.9598
-14.5 | -0.3982 | 0.12749 | -0.0791 | -3.1234
-14 | -0.3957 | 0.11787 | -0.0844 | -3.3571
-13.5 | -0.4059 | 0.1063 | -0.0911 | -3.8184
-13 | -0.4191 | 0.09494 | -0.098 | -4.4144
-12.5 | -0.437 | 0.08341 | -0.1053 | -5.2392
-12 | -0.4473 | 0.07321 | -0.1118 | -6.1098
-11.5 | -0.4586 | 0.06079 | -0.1203 | -7.544
-11 | -0.4808 | 0.04904 | -0.1294 | -9.8042
-10.5 | -0.5086 | 0.04012 | -0.1343 | -12.677
-10 | -0.54 | 0.03288 | -0.1353 | -16.4234
-9.5 | -0.5785 | 0.02647 | -0.1323 | -21.8549
-9 | -0.6171 | 0.02121 | -0.1246 | -29.0948
-8.5 | -0.6424 | 0.0169 | -0.1139 | -38.0118
-8 | -0.6443 | 0.01148 | -0.1057 | -56.1237
-7.5 | -0.6107 | 0.00845 | -0.0993 | -72.2722
-7 | -0.5491 | 0.00725 | -0.0958 | -75.7379
-6.5 | -0.4788 | 0.00671 | -0.0939 | -71.3562
-6 | -0.4064 | 0.00636 | -0.0928 | -63.8994
-5.5 | -0.3348 | 0.00604 | -0.0921 | -55.4305
-5 | -0.2629 | 0.00578 | -0.0918 | -45.4844
-4.5 | -0.1916 | 0.0056 | -0.0919 | -34.2143
-4 | -0.1202 | 0.0054 | -0.0922 | -22.2593
-3.5 | -0.0496 | 0.00524 | -0.0927 | -9.4656
-3 | 0.0212 | 0.00511 | -0.0934 | 4.1487
-2.5 | 0.0916 | 0.00497 | -0.0943 | 18.4306
-2 | 0.1616 | 0.00486 | -0.0952 | 33.251
-1.5 | 0.2318 | 0.00465 | -0.0963 | 49.8495
-1 | 0.3015 | 0.00439 | -0.0975 | 68.6788
-0.5 | 0.3715 | 0.00418 | -0.0988 | 88.8756
0 | 0.444 | 0.00351 | -0.1012 | 126.4957
0.5 | 0.5144 | 0.00349 | -0.1024 | 147.3926
1 | 0.5834 | 0.00362 | -0.1032 | 161.1602
1.5 | 0.638 | 0.00456 | -0.1015 | 139.9123
2 | 0.6952 | 0.00537 | -0.1001 | 129.46
2.5 | 0.7563 | 0.00593 | -0.0992 | 127.5379
3 | 0.817 | 0.0065 | -0.098 | 125.6923
3.5 | 0.8778 | 0.00703 | -0.0966 | 124.8649
4 | 0.9427 | 0.00737 | -0.0957 | 127.9104
4.5 | 1.0072 | 0.00772 | -0.0945 | 130.4663
5 | 1.0707 | 0.0081 | -0.0928 | 132.1852
5.5 | 1.1336 | 0.0085 | -0.0906 | 133.3647
6 | 1.1935 | 0.00897 | -0.0877 | 133.0546
6.5 | 1.2453 | 0.00941 | -0.0828 | 132.3379
7 | 1.292 | 0.01001 | -0.077 | 129.0709
7.5 | 1.3376 | 0.0108 | -0.0709 | 123.8519
8 | 1.3805 | 0.01185 | -0.0644 | 116.4979
8.5 | 1.4181 | 0.01333 | -0.0573 | 106.3841
9 | 1.4288 | 0.01624 | -0.0478 | 87.9803
9.5 | 1.4112 | 0.0211 | -0.0375 | 66.8815
10 | 1.3855 | 0.02748 | -0.0287 | 50.4185
10.5 | 1.3574 | 0.03515 | -0.0225 | 38.6174
11 | 1.3225 | 0.04428 | -0.0193 | 29.8668
11.5 | 1.2858 | 0.05471 | -0.019 | 23.5021
12 | 1.2495 | 0.06656 | -0.0218 | 18.7725
12.5 | 1.2143 | 0.0799 | -0.0276 | 15.1977
13 | 1.1828 | 0.0945 | -0.0359 | 12.5164
13.5 | 1.1563 | 0.11018 | -0.0463 | 10.4946
14 | 1.1368 | 0.12611 | -0.0573 | 9.0144