## index
index | Re | Mach | Datasource
1 | 50000 | 0 | JavaFoil+Calcfoil stall+Eppler ext transition
2 | 50000 | 0 | XFOIL ncrit=9
3 | 50000 | 0.1 | JavaFoil+Calcfoil stall+Eppler ext transition
4 | 50000 | 0.1 | XFOIL ncrit=9
5 | 50000 | 0.25 | JavaFoil+Calcfoil stall+Eppler ext transition
6 | 50000 | 0.25 | XFOIL ncrit=9
7 | 50000 | 0.5 | JavaFoil+Calcfoil stall+Eppler ext transition
8 | 50000 | 0.5 | XFOIL ncrit=9
9 | 100000 | 0 | JavaFoil+Calcfoil stall+Eppler ext transition
10 | 100000 | 0 | XFOIL ncrit=9
11 | 100000 | 0.1 | JavaFoil+Calcfoil stall+Eppler ext transition
12 | 100000 | 0.1 | XFOIL ncrit=9
13 | 100000 | 0.25 | JavaFoil+Calcfoil stall+Eppler ext transition
14 | 100000 | 0.25 | XFOIL ncrit=9
15 | 100000 | 0.5 | JavaFoil+Calcfoil stall+Eppler ext transition
16 | 100000 | 0.5 | XFOIL ncrit=9
17 | 250000 | 0 | JavaFoil+Calcfoil stall+Eppler ext transition
18 | 250000 | 0 | XFOIL ncrit=9
19 | 250000 | 0.1 | JavaFoil+Calcfoil stall+Eppler ext transition
20 | 250000 | 0.1 | XFOIL ncrit=9
21 | 250000 | 0.25 | JavaFoil+Calcfoil stall+Eppler ext transition
22 | 250000 | 0.25 | XFOIL ncrit=9
23 | 250000 | 0.5 | JavaFoil+Calcfoil stall+Eppler ext transition
24 | 250000 | 0.5 | XFOIL ncrit=9
25 | 500000 | 0 | JavaFoil+Calcfoil stall+Eppler ext transition
26 | 500000 | 0 | XFOIL ncrit=9
27 | 500000 | 0.1 | JavaFoil+Calcfoil stall+Eppler ext transition
28 | 500000 | 0.1 | XFOIL ncrit=9
29 | 500000 | 0.25 | JavaFoil+Calcfoil stall+Eppler ext transition
30 | 500000 | 0.25 | XFOIL ncrit=9
31 | 500000 | 0.5 | JavaFoil+Calcfoil stall+Eppler ext transition
32 | 500000 | 0.5 | XFOIL ncrit=9
33 | 750000 | 0 | JavaFoil+Calcfoil stall+Eppler ext transition
34 | 750000 | 0 | XFOIL ncrit=9
35 | 750000 | 0.1 | JavaFoil+Calcfoil stall+Eppler ext transition
36 | 750000 | 0.1 | XFOIL ncrit=9
37 | 750000 | 0.25 | JavaFoil+Calcfoil stall+Eppler ext transition
38 | 750000 | 0.25 | XFOIL ncrit=9
39 | 750000 | 0.5 | JavaFoil+Calcfoil stall+Eppler ext transition
40 | 750000 | 0.5 | XFOIL ncrit=9
41 | 1000000 | 0 | JavaFoil+Calcfoil stall+Eppler ext transition
42 | 1000000 | 0 | XFOIL ncrit=9
43 | 1000000 | 0.1 | JavaFoil+Calcfoil stall+Eppler ext transition
44 | 1000000 | 0.1 | XFOIL ncrit=9
45 | 1000000 | 0.25 | JavaFoil+Calcfoil stall+Eppler ext transition
46 | 1000000 | 0.25 | XFOIL ncrit=9
47 | 1000000 | 0.5 | JavaFoil+Calcfoil stall+Eppler ext transition
48 | 1000000 | 0.5 | XFOIL ncrit=9
49 | 2000000 | 0 | JavaFoil+Calcfoil stall+Eppler ext transition
50 | 2000000 | 0 | XFOIL ncrit=9
51 | 2000000 | 0.1 | JavaFoil+Calcfoil stall+Eppler ext transition
52 | 2000000 | 0.1 | XFOIL ncrit=9
53 | 2000000 | 0.25 | JavaFoil+Calcfoil stall+Eppler ext transition
54 | 2000000 | 0.25 | XFOIL ncrit=9
55 | 2000000 | 0.5 | JavaFoil+Calcfoil stall+Eppler ext transition
56 | 2000000 | 0.5 | XFOIL ncrit=9
57 | 3000000 | 0 | JavaFoil+Calcfoil stall+Eppler ext transition
58 | 3000000 | 0 | XFOIL ncrit=9
59 | 3000000 | 0.1 | JavaFoil+Calcfoil stall+Eppler ext transition
60 | 3000000 | 0.1 | XFOIL ncrit=9
61 | 3000000 | 0.25 | JavaFoil+Calcfoil stall+Eppler ext transition
62 | 3000000 | 0.25 | XFOIL ncrit=9
63 | 3000000 | 0.5 | JavaFoil+Calcfoil stall+Eppler ext transition
64 | 3000000 | 0.5 | XFOIL ncrit=9
65 | 4000000 | 0 | JavaFoil+Calcfoil stall+Eppler ext transition
66 | 4000000 | 0 | XFOIL ncrit=9
67 | 4000000 | 0.1 | JavaFoil+Calcfoil stall+Eppler ext transition
68 | 4000000 | 0.1 | XFOIL ncrit=9
69 | 4000000 | 0.25 | JavaFoil+Calcfoil stall+Eppler ext transition
70 | 4000000 | 0.25 | XFOIL ncrit=9
71 | 4000000 | 0.5 | JavaFoil+Calcfoil stall+Eppler ext transition
72 | 4000000 | 0.5 | XFOIL ncrit=9
73 | 5000000 | 0 | JavaFoil+Calcfoil stall+Eppler ext transition
74 | 5000000 | 0 | XFOIL ncrit=9
75 | 5000000 | 0.1 | JavaFoil+Calcfoil stall+Eppler ext transition
76 | 5000000 | 0.1 | XFOIL ncrit=9
77 | 5000000 | 0.25 | JavaFoil+Calcfoil stall+Eppler ext transition
78 | 5000000 | 0.25 | XFOIL ncrit=9
79 | 5000000 | 0.5 | JavaFoil+Calcfoil stall+Eppler ext transition
80 | 5000000 | 0.5 | XFOIL ncrit=9
81 | 6000000 | 0 | JavaFoil+Calcfoil stall+Eppler ext transition
82 | 6000000 | 0 | XFOIL ncrit=9
83 | 6000000 | 0.1 | JavaFoil+Calcfoil stall+Eppler ext transition
84 | 6000000 | 0.1 | XFOIL ncrit=9
85 | 6000000 | 0.25 | JavaFoil+Calcfoil stall+Eppler ext transition
86 | 6000000 | 0.25 | XFOIL ncrit=9
87 | 6000000 | 0.5 | JavaFoil+Calcfoil stall+Eppler ext transition
88 | 6000000 | 0.5 | XFOIL ncrit=9
89 | 7000000 | 0 | JavaFoil+Calcfoil stall+Eppler ext transition
90 | 7000000 | 0 | XFOIL ncrit=9
91 | 7000000 | 0.1 | JavaFoil+Calcfoil stall+Eppler ext transition
92 | 7000000 | 0.1 | XFOIL ncrit=9
93 | 7000000 | 0.25 | JavaFoil+Calcfoil stall+Eppler ext transition
94 | 7000000 | 0.25 | XFOIL ncrit=9
95 | 7000000 | 0.5 | JavaFoil+Calcfoil stall+Eppler ext transition
96 | 7000000 | 0.5 | XFOIL ncrit=9
97 | 8000000 | 0 | JavaFoil+Calcfoil stall+Eppler ext transition
98 | 8000000 | 0 | XFOIL ncrit=9
99 | 8000000 | 0.1 | JavaFoil+Calcfoil stall+Eppler ext transition
100 | 8000000 | 0.1 | XFOIL ncrit=9
101 | 8000000 | 0.25 | JavaFoil+Calcfoil stall+Eppler ext transition
102 | 8000000 | 0.25 | XFOIL ncrit=9
103 | 8000000 | 0.5 | JavaFoil+Calcfoil stall+Eppler ext transition
104 | 8000000 | 0.5 | XFOIL ncrit=9
105 | 10000000 | 0 | JavaFoil+Calcfoil stall+Eppler ext transition
106 | 10000000 | 0 | XFOIL ncrit=9
107 | 10000000 | 0.1 | JavaFoil+Calcfoil stall+Eppler ext transition
108 | 10000000 | 0.1 | XFOIL ncrit=9
109 | 10000000 | 0.25 | JavaFoil+Calcfoil stall+Eppler ext transition
110 | 10000000 | 0.25 | XFOIL ncrit=9
111 | 10000000 | 0.5 | JavaFoil+Calcfoil stall+Eppler ext transition
112 | 10000000 | 0.5 | XFOIL ncrit=9
113 | 12000000 | 0 | JavaFoil+Calcfoil stall+Eppler ext transition
114 | 12000000 | 0 | XFOIL ncrit=9
115 | 12000000 | 0.1 | JavaFoil+Calcfoil stall+Eppler ext transition
116 | 12000000 | 0.1 | XFOIL ncrit=9
117 | 12000000 | 0.25 | JavaFoil+Calcfoil stall+Eppler ext transition
118 | 12000000 | 0.25 | XFOIL ncrit=9
119 | 12000000 | 0.5 | JavaFoil+Calcfoil stall+Eppler ext transition
120 | 12000000 | 0.5 | XFOIL ncrit=9
121 | 14000000 | 0 | JavaFoil+Calcfoil stall+Eppler ext transition
122 | 14000000 | 0 | XFOIL ncrit=9
123 | 14000000 | 0.1 | JavaFoil+Calcfoil stall+Eppler ext transition
124 | 14000000 | 0.1 | XFOIL ncrit=9
125 | 14000000 | 0.25 | JavaFoil+Calcfoil stall+Eppler ext transition
126 | 14000000 | 0.25 | XFOIL ncrit=9
127 | 14000000 | 0.5 | JavaFoil+Calcfoil stall+Eppler ext transition
128 | 14000000 | 0.5 | XFOIL ncrit=9
129 | 16000000 | 0 | JavaFoil+Calcfoil stall+Eppler ext transition
130 | 16000000 | 0 | XFOIL ncrit=9
131 | 16000000 | 0.1 | JavaFoil+Calcfoil stall+Eppler ext transition
132 | 16000000 | 0.1 | XFOIL ncrit=9
133 | 16000000 | 0.25 | JavaFoil+Calcfoil stall+Eppler ext transition
134 | 16000000 | 0.25 | XFOIL ncrit=9
135 | 16000000 | 0.5 | JavaFoil+Calcfoil stall+Eppler ext transition
136 | 16000000 | 0.5 | XFOIL ncrit=9
137 | 18000000 | 0 | JavaFoil+Calcfoil stall+Eppler ext transition
138 | 18000000 | 0 | XFOIL ncrit=9
139 | 18000000 | 0.1 | JavaFoil+Calcfoil stall+Eppler ext transition
140 | 18000000 | 0.1 | XFOIL ncrit=9
141 | 18000000 | 0.25 | JavaFoil+Calcfoil stall+Eppler ext transition
142 | 18000000 | 0.25 | XFOIL ncrit=9
143 | 18000000 | 0.5 | JavaFoil+Calcfoil stall+Eppler ext transition
144 | 18000000 | 0.5 | XFOIL ncrit=9
145 | 20000000 | 0 | JavaFoil+Calcfoil stall+Eppler ext transition
146 | 20000000 | 0 | XFOIL ncrit=9
147 | 20000000 | 0.1 | JavaFoil+Calcfoil stall+Eppler ext transition
148 | 20000000 | 0.1 | XFOIL ncrit=9
149 | 20000000 | 0.25 | JavaFoil+Calcfoil stall+Eppler ext transition
150 | 20000000 | 0.25 | XFOIL ncrit=9
151 | 20000000 | 0.5 | JavaFoil+Calcfoil stall+Eppler ext transition
152 | 20000000 | 0.5 | XFOIL ncrit=9

## 1. Re 50k Mach 0.00 (1)
BIGFOIL.COM POLAR EXPORT
GA 35A411
GA 35A411 |  |  |  | Cl Max: | 1.096 | at alpha= | 10.5 | deg
JavaFoil+Calcfoil stall+Eppler ext transition |  |  |  | L/D Max: | 41.31 | at alpha= | 6.5 | deg
Re: | 50000 |  |  | Cd Min: | 0.01669 | at alpha= | -0.5 | deg
Mach: | 0 |  |  | Cl=0 at alpha= | -2.9894 | deg
|  |  |  | @ Cl=0.1, Cd= | 0.036123
|  |  |  | @ Cl=0.4, Cd= | 0.018054
|  |  |  | @ Cl=0.6, Cd= | 0.020056
alpha (deg) | Cl | Cd | Cm | Cl/Cd
-16.5 | -0.358 | 0.25694 | -0.014 | -1.394
-16 | -0.371 | 0.2438 | -0.014 | -1.521
-15.5 | -0.383 | 0.2192 | -0.015 | -1.748
-15 | -0.395 | 0.20995 | -0.015 | -1.882
-14.5 | -0.407 | 0.19673 | -0.015 | -2.067
-14 | -0.417 | 0.17553 | -0.015 | -2.378
-13.5 | -0.427 | 0.16793 | -0.015 | -2.543
-13 | -0.435 | 0.16065 | -0.016 | -2.711
-12.5 | -0.442 | 0.14424 | -0.016 | -3.066
-12 | -0.447 | 0.13339 | -0.016 | -3.353
-11.5 | -0.45 | 0.12353 | -0.016 | -3.642
-11 | -0.45 | 0.14514 | -0.016 | -3.1
-10.5 | -0.447 | 0.10982 | -0.017 | -4.07
-10 | -0.441 | 0.12004 | -0.017 | -3.672
-9.5 | -0.431 | 0.10938 | -0.017 | -3.942
-9 | -0.418 | 0.0969 | -0.017 | -4.313
-8.5 | -0.401 | 0.08502 | -0.018 | -4.714
-8 | -0.38 | 0.08083 | -0.018 | -4.699
-7.5 | -0.355 | 0.07393 | -0.018 | -4.801
-7 | -0.326 | 0.06853 | -0.018 | -4.764
-6.5 | -0.294 | 0.06171 | -0.018 | -4.772
-6 | -0.259 | 0.05682 | -0.018 | -4.563
-5.5 | -0.221 | 0.05287 | -0.019 | -4.184
-5 | -0.181 | 0.04975 | -0.019 | -3.631
-4.5 | -0.138 | 0.04579 | -0.019 | -3.014
-4 | -0.094 | 0.04364 | -0.02 | -2.145
-3.5 | -0.048 | 0.04149 | -0.02 | -1.153
-3 | -0.001 | 0.04008 | -0.021 | -0.027
-2.5 | 0.046 | 0.03846 | -0.022 | 1.207
-2 | 0.094 | 0.03761 | -0.024 | 2.51
-1.5 | 0.176 | 0.01729 | -0.062 | 10.203
-1 | 0.236 | 0.01699 | -0.061 | 13.904
-0.5 | 0.296 | 0.01669 | -0.061 | 17.723
0 | 0.347 | 0.01764 | -0.062 | 19.681
0.5 | 0.402 | 0.01807 | -0.062 | 22.266
1 | 0.458 | 0.01835 | -0.062 | 24.929
1.5 | 0.512 | 0.0191 | -0.063 | 26.824
2 | 0.567 | 0.01969 | -0.063 | 28.801
2.5 | 0.622 | 0.0203 | -0.064 | 30.651
3 | 0.675 | 0.02085 | -0.064 | 32.369
3.5 | 0.73 | 0.02163 | -0.065 | 33.773
4 | 0.785 | 0.02232 | -0.066 | 35.167
4.5 | 0.838 | 0.02299 | -0.066 | 36.463
5 | 0.889 | 0.0239 | -0.067 | 37.219
5.5 | 0.941 | 0.02463 | -0.068 | 38.219
6 | 1.031 | 0.02524 | -0.072 | 40.83
6.5 | 1.076 | 0.02604 | -0.072 | 41.31
7 | 0.926 | 0.05227 | -0.029 | 17.713
7.5 | 0.962 | 0.05624 | -0.028 | 17.101
8 | 0.995 | 0.06124 | -0.028 | 16.249
8.5 | 1.025 | 0.06636 | -0.028 | 15.452
9 | 1.052 | 0.07274 | -0.027 | 14.468
9.5 | 1.076 | 0.0778 | -0.027 | 13.83
10 | 1.09 | 0.08607 | -0.027 | 12.667
10.5 | 1.096 | 0.09404 | -0.027 | 11.657
11 | 1.096 | 0.10278 | -0.027 | 10.663
11.5 | 1.09 | 0.11331 | -0.028 | 9.616
12 | 1.077 | 0.12138 | -0.027 | 8.875
12.5 | 1.059 | 0.13437 | -0.027 | 7.884
13 | 1.037 | 0.14414 | -0.028 | 7.192
13.5 | 1.01 | 0.15623 | -0.027 | 6.462
14 | 0.979 | 0.17052 | -0.027 | 5.741
14.5 | 0.945 | 0.18779 | -0.027 | 5.034
15 | 0.91 | 0.19433 | -0.027 | 4.681
15.5 | 0.873 | 0.21803 | -0.027 | 4.002

## 2. Re 50k Mach 0.00 (2)
BIGFOIL.COM POLAR EXPORT
GA 35A411
GA 35A411 |  |  |  | Cl Max: | 1.2454 | at alpha= | 11 | deg
XFOIL ncrit=9 |  |  |  | L/D Max: | 34.8927 | at alpha= | 8.5 | deg
Re: | 50000 |  |  | Cd Min: | 0.25874 | at alpha= | -20 | deg
Mach: | 0 |  |  | Cl=0 at alpha= | -0.57249 | deg
|  |  |  | @ Cl=0.1, Cd= | 0.030309
|  |  |  | @ Cl=0.4, Cd= | 0.042459
|  |  |  | @ Cl=0.6, Cd= | 0.054616
alpha (deg) | Cl | Cd | Cm | Cl/Cd
-20 | -0.6807 | 0.25874 | 0.037 | -2.6308
-19.5 | -0.6552 | 0.24372 | 0.0352 | -2.6883
-19 | -0.6353 | 0.23593 | 0.0323 | -2.6927
-18.5 | -0.6181 | 0.23012 | 0.0283 | -2.686
-18 | -0.6082 | 0.22889 | 0.0224 | -2.6572
-17.5 | -0.5884 | 0.21935 | 0.0195 | -2.6825
-17 | -0.5676 | 0.2113 | 0.0171 | -2.6862
-16.5 | -0.5541 | 0.20662 | 0.0128 | -2.6817
-16 | -0.5569 | 0.20832 | 0.0066 | -2.6733
-15.5 | -0.5206 | 0.19246 | 0.0066 | -2.705
-15 | -0.5084 | 0.18733 | 0.0029 | -2.7139
-14 | -0.4774 | 0.17334 | -0.0025 | -2.7541
-13.5 | -0.4816 | 0.17162 | -0.0077 | -2.8062
-13 | -0.4523 | 0.16057 | -0.008 | -2.8168
-12.5 | -0.4671 | 0.15993 | -0.0139 | -2.9207
-12 | -0.4353 | 0.1488 | -0.0136 | -2.9254
-11.5 | -0.4193 | 0.14103 | -0.0152 | -2.9731
-11 | -0.4288 | 0.13746 | -0.0198 | -3.1195
-10.5 | -0.4168 | 0.13069 | -0.0213 | -3.1892
-10 | -0.4027 | 0.12334 | -0.0225 | -3.265
-9.5 | -0.3978 | 0.11728 | -0.0244 | -3.3919
-9 | -0.388 | 0.1103 | -0.0254 | -3.5177
-8.5 | -0.3677 | 0.10325 | -0.0246 | -3.5613
-8 | -0.3578 | 0.09724 | -0.0241 | -3.6796
-7.5 | -0.359 | 0.0925 | -0.0228 | -3.8811
-7 | -0.3728 | 0.08896 | -0.0182 | -4.1906
-6.5 | -0.3895 | 0.0859 | -0.0099 | -4.5343
-6 | -0.4181 | 0.08378 | -0.0001 | -4.9905
-5.5 | -0.4599 | 0.0824 | 0.0089 | -5.5813
-4 | -0.4027 | 0.0474 | -0.0378 | -8.4958
-3.5 | -0.3452 | 0.04065 | -0.0398 | -8.492
-3 | -0.295 | 0.03657 | -0.04 | -8.0667
-2.5 | -0.2445 | 0.03326 | -0.0398 | -7.3512
-2 | -0.195 | 0.03114 | -0.0393 | -6.262
-1.5 | -0.128 | 0.02918 | -0.0414 | -4.3866
-1 | -0.0578 | 0.02616 | -0.0422 | -2.2095
-0.5 | 0.0098 | 0.02778 | -0.047 | 0.35277
0 | 0.071 | 0.02943 | -0.0507 | 2.4125
0.5 | 0.1287 | 0.03118 | -0.0538 | 4.1276
1 | 0.1843 | 0.03306 | -0.0566 | 5.5747
1.5 | 0.2387 | 0.03508 | -0.0592 | 6.8044
2 | 0.2918 | 0.03724 | -0.0616 | 7.8357
2.5 | 0.3432 | 0.03954 | -0.0637 | 8.6798
3 | 0.3913 | 0.04195 | -0.0654 | 9.3278
3.5 | 0.4344 | 0.04447 | -0.0663 | 9.7684
4 | 0.4729 | 0.04709 | -0.0666 | 10.0425
4.5 | 0.5121 | 0.04987 | -0.0669 | 10.2687
5 | 0.5651 | 0.05279 | -0.0688 | 10.7047
5.5 | 0.6188 | 0.0556 | -0.0703 | 11.1295
6 | 0.6599 | 0.05833 | -0.0699 | 11.3132
6.5 | 0.7016 | 0.06088 | -0.0691 | 11.5243
7 | 0.757 | 0.06269 | -0.0685 | 12.0753
7.5 | 0.8198 | 0.06296 | -0.0666 | 13.021
8 | 0.9162 | 0.05787 | -0.0622 | 15.832
8.5 | 1.0897 | 0.03123 | -0.0425 | 34.8927
9 | 1.0608 | 0.03687 | -0.0314 | 28.7714
9.5 | 1.1131 | 0.04219 | -0.0286 | 26.383
10 | 1.2047 | 0.04936 | -0.0314 | 24.4064
10.5 | 1.2294 | 0.056 | -0.0279 | 21.9536
11 | 1.2454 | 0.06399 | -0.0245 | 19.4624
11.5 | 1.2254 | 0.07185 | -0.019 | 17.055
12 | 1.1728 | 0.08008 | -0.0141 | 14.6454
12.5 | 1.1129 | 0.0909 | -0.0142 | 12.2431
13 | 1.0601 | 0.10433 | -0.0183 | 10.161
13.5 | 0.953 | 0.13258 | -0.0374 | 7.1881
14 | 0.8533 | 0.17534 | -0.0716 | 4.8665
14.5 | 0.8758 | 0.18619 | -0.0735 | 4.7038
15 | 0.8807 | 0.19332 | -0.0761 | 4.5557
15.5 | 0.8909 | 0.20089 | -0.0786 | 4.4348
16 | 0.9123 | 0.21054 | -0.0802 | 4.3331

## 3. Re 50k Mach 0.10 (1)
BIGFOIL.COM POLAR EXPORT
GA 35A411
GA 35A411 |  |  |  | Cl Max: | 1.093 | at alpha= | 10.5 | deg
JavaFoil+Calcfoil stall+Eppler ext transition |  |  |  | L/D Max: | 40.691 | at alpha= | 6 | deg
Re: | 50000 |  |  | Cd Min: | 0.01672 | at alpha= | -0.5 | deg
Mach: | 0.1 |  |  | Cl=0 at alpha= | -2.9896 | deg
|  |  |  | @ Cl=0.1, Cd= | 0.036368
|  |  |  | @ Cl=0.4, Cd= | 0.01811
|  |  |  | @ Cl=0.6, Cd= | 0.020109
alpha (deg) | Cl | Cd | Cm | Cl/Cd
-16 | -0.329 | 0.25147 | -0.014 | -1.307
-15.5 | -0.343 | 0.23031 | -0.015 | -1.489
-15 | -0.357 | 0.2197 | -0.015 | -1.627
-14.5 | -0.371 | 0.19919 | -0.015 | -1.864
-14 | -0.385 | 0.19012 | -0.016 | -2.023
-13.5 | -0.397 | 0.18164 | -0.016 | -2.186
-13 | -0.408 | 0.16269 | -0.016 | -2.509
-12.5 | -0.418 | 0.15063 | -0.016 | -2.774
-12 | -0.426 | 0.13564 | -0.016 | -3.139
-11.5 | -0.431 | 0.123 | -0.017 | -3.506
-11 | -0.434 | 0.11978 | -0.017 | -3.624
-10.5 | -0.434 | 0.11232 | -0.017 | -3.863
-10 | -0.43 | 0.10448 | -0.017 | -4.118
-9.5 | -0.423 | 0.1114 | -0.017 | -3.796
-9 | -0.412 | 0.10126 | -0.017 | -4.065
-8.5 | -0.396 | 0.0923 | -0.018 | -4.293
-8 | -0.377 | 0.08415 | -0.018 | -4.477
-7.5 | -0.353 | 0.07471 | -0.018 | -4.726
-7 | -0.326 | 0.06918 | -0.018 | -4.705
-6.5 | -0.294 | 0.06323 | -0.018 | -4.652
-6 | -0.259 | 0.05826 | -0.018 | -4.453
-5.5 | -0.222 | 0.05316 | -0.019 | -4.169
-5 | -0.181 | 0.05006 | -0.019 | -3.618
-4.5 | -0.138 | 0.04586 | -0.02 | -3.02
-4 | -0.094 | 0.04376 | -0.02 | -2.147
-3.5 | -0.048 | 0.04154 | -0.02 | -1.157
-3 | -0.001 | 0.04017 | -0.021 | -0.027
-2.5 | 0.047 | 0.03853 | -0.022 | 1.21
-2 | 0.095 | 0.0376 | -0.023 | 2.523
-1.5 | 0.177 | 0.01739 | -0.062 | 10.198
-1 | 0.237 | 0.01697 | -0.061 | 13.988
-0.5 | 0.297 | 0.01672 | -0.062 | 17.785
0 | 0.348 | 0.01772 | -0.062 | 19.648
0.5 | 0.404 | 0.01814 | -0.062 | 22.282
1 | 0.46 | 0.01842 | -0.063 | 24.954
1.5 | 0.514 | 0.0192 | -0.063 | 26.786
2 | 0.57 | 0.01976 | -0.064 | 28.839
2.5 | 0.625 | 0.0204 | -0.064 | 30.615
3 | 0.678 | 0.02093 | -0.065 | 32.404
3.5 | 0.734 | 0.02173 | -0.065 | 33.769
4 | 0.789 | 0.02243 | -0.066 | 35.149
4.5 | 0.842 | 0.02311 | -0.067 | 36.424
5 | 0.893 | 0.02405 | -0.067 | 37.141
5.5 | 0.987 | 0.02427 | -0.072 | 40.665
6 | 1.034 | 0.02542 | -0.072 | 40.691
6.5 | 0.892 | 0.04864 | -0.031 | 18.346
7 | 0.929 | 0.05225 | -0.028 | 17.79
7.5 | 0.965 | 0.05666 | -0.028 | 17.034
8 | 0.998 | 0.06187 | -0.028 | 16.132
8.5 | 1.028 | 0.06675 | -0.028 | 15.397
9 | 1.054 | 0.07268 | -0.028 | 14.501
9.5 | 1.076 | 0.07909 | -0.028 | 13.61
10 | 1.089 | 0.08627 | -0.027 | 12.624
10.5 | 1.093 | 0.0942 | -0.027 | 11.599
11 | 1.09 | 0.10263 | -0.027 | 10.616
11.5 | 1.08 | 0.11344 | -0.028 | 9.519
12 | 1.064 | 0.12232 | -0.027 | 8.696
12.5 | 1.042 | 0.13624 | -0.027 | 7.645
13 | 1.014 | 0.14483 | -0.027 | 7.003
13.5 | 0.982 | 0.16543 | -0.028 | 5.938
14 | 0.947 | 0.17442 | -0.027 | 5.428
14.5 | 0.908 | 0.19385 | -0.027 | 4.684
15 | 0.867 | 0.21225 | -0.027 | 4.086
15.5 | 0.825 | 0.22629 | -0.027 | 3.647

## 4. Re 50k Mach 0.10 (2)
BIGFOIL.COM POLAR EXPORT
GA 35A411
GA 35A411 |  |  |  | Cl Max: | 1.2356 | at alpha= | 11 | deg
XFOIL ncrit=9 |  |  |  | L/D Max: | 34.2614 | at alpha= | 8.5 | deg
Re: | 50000 |  |  | Cd Min: | 0.26077 | at alpha= | -20 | deg
Mach: | 0.1 |  |  | Cl=0 at alpha= | -0.56887 | deg
|  |  |  | @ Cl=0.1, Cd= | 0.030424
|  |  |  | @ Cl=0.4, Cd= | 0.04283
|  |  |  | @ Cl=0.6, Cd= | 0.055239
alpha (deg) | Cl | Cd | Cm | Cl/Cd
-20 | -0.6839 | 0.26077 | 0.0369 | -2.6226
-19.5 | -0.656 | 0.24383 | 0.0357 | -2.6904
-19 | -0.6366 | 0.23651 | 0.0325 | -2.6916
-18.5 | -0.6195 | 0.23085 | 0.0284 | -2.6836
-18 | -0.6107 | 0.2305 | 0.0222 | -2.6495
-17.5 | -0.5878 | 0.21916 | 0.02 | -2.6821
-17 | -0.5682 | 0.21179 | 0.0172 | -2.6828
-16.5 | -0.5557 | 0.20766 | 0.0126 | -2.676
-16 | -0.5598 | 0.20994 | 0.0063 | -2.6665
-15.5 | -0.5204 | 0.19281 | 0.0067 | -2.699
-15 | -0.5097 | 0.18827 | 0.0026 | -2.7073
-14.5 | -0.5007 | 0.18279 | -0.0014 | -2.7392
-14 | -0.477 | 0.17376 | -0.0027 | -2.7452
-13.5 | -0.4841 | 0.17287 | -0.0081 | -2.8004
-13 | -0.4519 | 0.16104 | -0.0082 | -2.8061
-12.5 | -0.4475 | 0.15564 | -0.0118 | -2.8752
-12 | -0.4371 | 0.14975 | -0.0142 | -2.9189
-11.5 | -0.4174 | 0.14133 | -0.0153 | -2.9534
-11 | -0.4144 | 0.13559 | -0.0184 | -3.0563
-10.5 | -0.4196 | 0.13172 | -0.022 | -3.1855
-10 | -0.4057 | 0.12433 | -0.0232 | -3.2631
-9.5 | -0.401 | 0.11825 | -0.0251 | -3.3911
-9 | -0.3758 | 0.10954 | -0.0245 | -3.4307
-8.5 | -0.3698 | 0.104 | -0.0252 | -3.5558
-8 | -0.3589 | 0.09788 | -0.0245 | -3.6667
-7.5 | -0.3625 | 0.0933 | -0.0231 | -3.8853
-7 | -0.3759 | 0.08974 | -0.0181 | -4.1888
-6.5 | -0.3921 | 0.08664 | -0.0096 | -4.5256
-6 | -0.4186 | 0.08436 | -0.0001 | -4.9621
-5.5 | -0.4638 | 0.0832 | 0.009 | -5.5745
-5 | -0.4502 | 0.07794 | 0.0174 | -5.7762
-4 | -0.4064 | 0.04808 | -0.0377 | -8.4526
-3.5 | -0.3492 | 0.04122 | -0.0398 | -8.4716
-3 | -0.299 | 0.03696 | -0.0401 | -8.0898
-2.5 | -0.2481 | 0.03359 | -0.04 | -7.3861
-2 | -0.1982 | 0.0314 | -0.0394 | -6.3121
-1.5 | -0.1264 | 0.02945 | -0.0423 | -4.292
-1 | -0.0554 | 0.02635 | -0.0431 | -2.1025
0 | 0.0731 | 0.0296 | -0.0514 | 2.4696
0.5 | 0.1299 | 0.03134 | -0.0543 | 4.1449
1 | 0.1845 | 0.0332 | -0.0568 | 5.5572
1.5 | 0.2378 | 0.03521 | -0.0592 | 6.7538
2 | 0.2897 | 0.03736 | -0.0613 | 7.7543
2.5 | 0.3399 | 0.03966 | -0.0633 | 8.5703
3 | 0.3873 | 0.04209 | -0.0648 | 9.2017
3.5 | 0.4307 | 0.04462 | -0.0658 | 9.6526
4 | 0.4708 | 0.04729 | -0.0663 | 9.9556
4.5 | 0.5145 | 0.05011 | -0.0672 | 10.2674
5 | 0.5613 | 0.05303 | -0.0683 | 10.5846
5.5 | 0.6114 | 0.05589 | -0.0694 | 10.9393
6 | 0.6547 | 0.05868 | -0.0692 | 11.1571
6.5 | 0.7084 | 0.06105 | -0.0694 | 11.6036
7 | 0.7569 | 0.06302 | -0.0682 | 12.0105
7.5 | 0.8351 | 0.06237 | -0.0668 | 13.3895
8 | 0.9761 | 0.05114 | -0.0604 | 19.0868
8.5 | 1.0854 | 0.03168 | -0.0406 | 34.2614
9 | 1.0598 | 0.03758 | -0.0305 | 28.2012
9.5 | 1.1282 | 0.04317 | -0.0291 | 26.1339
10 | 1.212 | 0.05065 | -0.0312 | 23.9289
10.5 | 1.227 | 0.05696 | -0.0267 | 21.5414
11 | 1.2356 | 0.06484 | -0.0228 | 19.0561
11.5 | 1.2074 | 0.0726 | -0.017 | 16.6309
12 | 1.1576 | 0.08131 | -0.0135 | 14.2369
12.5 | 1.0992 | 0.09258 | -0.0146 | 11.873
13 | 1.0486 | 0.10637 | -0.0194 | 9.858
13.5 | 0.9511 | 0.1341 | -0.038 | 7.0925
14.5 | 0.877 | 0.18692 | -0.0738 | 4.6918
15 | 0.883 | 0.19419 | -0.0764 | 4.5471
15.5 | 0.8938 | 0.20187 | -0.0789 | 4.4276
16 | 0.9157 | 0.2117 | -0.0805 | 4.3255

## 5. Re 50k Mach 0.25 (1)
BIGFOIL.COM POLAR EXPORT
GA 35A411
GA 35A411 |  |  |  | Cl Max: | 1.071 | at alpha= | 9.5 | deg
JavaFoil+Calcfoil stall+Eppler ext transition |  |  |  | L/D Max: | 40.107 | at alpha= | 5.5 | deg
Re: | 50000 |  |  | Cd Min: | 0.01685 | at alpha= | -0.5 | deg
Mach: | 0.25 |  |  | Cl=0 at alpha= | -2.9898 | deg
|  |  |  | @ Cl=0.1, Cd= | 0.037065
|  |  |  | @ Cl=0.4, Cd= | 0.018475
|  |  |  | @ Cl=0.6, Cd= | 0.30582
alpha (deg) | Cl | Cd | Cm | Cl/Cd
-14 | -0.063 | 0.2724 | -0.017 | -0.232
-13.5 | -0.06 | 0.23798 | -0.017 | -0.254
-13 | -0.123 | 0.2223 | -0.017 | -0.554
-12.5 | -0.18 | 0.19653 | -0.017 | -0.918
-12 | -0.223 | 0.18204 | -0.017 | -1.226
-11.5 | -0.259 | 0.1549 | -0.017 | -1.675
-11 | -0.29 | 0.14642 | -0.017 | -1.982
-10.5 | -0.316 | 0.12862 | -0.018 | -2.455
-10 | -0.335 | 0.11985 | -0.018 | -2.799
-9.5 | -0.349 | 0.103 | -0.018 | -3.388
-9 | -0.356 | 0.0967 | -0.018 | -3.68
-8.5 | -0.356 | 0.08591 | -0.018 | -4.143
-8 | -0.349 | 0.07719 | -0.019 | -4.523
-7.5 | -0.335 | 0.08727 | -0.019 | -3.844
-7 | -0.315 | 0.07712 | -0.019 | -4.091
-6.5 | -0.29 | 0.06814 | -0.019 | -4.25
-6 | -0.258 | 0.06183 | -0.019 | -4.181
-5.5 | -0.223 | 0.05421 | -0.02 | -4.111
-5 | -0.183 | 0.05212 | -0.019 | -3.519
-4.5 | -0.141 | 0.04708 | -0.02 | -2.992
-4 | -0.096 | 0.04473 | -0.02 | -2.144
-3.5 | -0.049 | 0.04207 | -0.021 | -1.169
-3 | -0.001 | 0.04059 | -0.021 | -0.027
-2.5 | 0.048 | 0.03879 | -0.023 | 1.233
-2 | 0.097 | 0.03777 | -0.024 | 2.579
-1.5 | 0.182 | 0.01778 | -0.062 | 10.241
-1 | 0.244 | 0.01719 | -0.063 | 14.189
-0.5 | 0.305 | 0.01685 | -0.063 | 18.131
0 | 0.356 | 0.01812 | -0.063 | 19.631
0.5 | 0.413 | 0.01858 | -0.064 | 22.232
1 | 0.47 | 0.01907 | -0.064 | 24.646
1.5 | 0.527 | 0.01963 | -0.065 | 26.843
2 | 0.584 | 0.02021 | -0.065 | 28.888
2.5 | 0.64 | 0.0209 | -0.066 | 30.619
3 | 0.695 | 0.02163 | -0.066 | 32.133
3.5 | 0.752 | 0.02226 | -0.067 | 33.803
4 | 0.809 | 0.02302 | -0.068 | 35.131
4.5 | 0.863 | 0.02378 | -0.068 | 36.274
5 | 0.915 | 0.02479 | -0.069 | 36.886
5.5 | 1.008 | 0.02513 | -0.073 | 40.107
6 | 1.055 | 0.02635 | -0.074 | 40.051
6.5 | 0.912 | 0.04953 | -0.029 | 18.405
7 | 0.949 | 0.05342 | -0.029 | 17.76
7.5 | 0.982 | 0.05809 | -0.029 | 16.909
8 | 1.012 | 0.06327 | -0.028 | 15.996
8.5 | 1.037 | 0.06959 | -0.028 | 14.905
9 | 1.057 | 0.07736 | -0.028 | 13.666
9.5 | 1.071 | 0.08351 | -0.028 | 12.83
10 | 1.071 | 0.09263 | -0.028 | 11.562
10.5 | 1.056 | 0.1033 | -0.028 | 10.225
11 | 1.03 | 0.11567 | -0.028 | 8.906
11.5 | 0.992 | 0.13076 | -0.028 | 7.59
12 | 0.943 | 0.14786 | -0.027 | 6.381
12.5 | 0.884 | 0.17102 | -0.027 | 5.169
13 | 0.815 | 0.19689 | -0.027 | 4.14
13.5 | 0.738 | 0.2154 | -0.026 | 3.427
14 | 0.654 | 0.26326 | -0.025 | 2.486
14.5 | 0.565 | 0.30582 | -0.024 | 1.849

## 6. Re 50k Mach 0.25 (2)
BIGFOIL.COM POLAR EXPORT
GA 35A411
GA 35A411 |  |  |  | Cl Max: | 1.2053 | at alpha= | 10.5 | deg
XFOIL ncrit=9 |  |  |  | L/D Max: | 30.3181 | at alpha= | 8.5 | deg
Re: | 50000 |  |  | Cd Min: | 0.25599 | at alpha= | -20 | deg
Mach: | 0.25 |  |  | Cl=0 at alpha= | -0.58184 | deg
|  |  |  | @ Cl=0.1, Cd= | 0.031127
|  |  |  | @ Cl=0.4, Cd= | 0.043886
|  |  |  | @ Cl=0.6, Cd= | 0.056129
alpha (deg) | Cl | Cd | Cm | Cl/Cd
-20 | -0.6854 | 0.25599 | 0.0404 | -2.6774
-19.5 | -0.6633 | 0.24647 | 0.0376 | -2.6912
-19 | -0.6445 | 0.24013 | 0.0336 | -2.684
-18.5 | -0.6293 | 0.23652 | 0.0282 | -2.6607
-18 | -0.6268 | 0.24044 | 0.0212 | -2.6069
-17.5 | -0.5902 | 0.22092 | 0.0213 | -2.6716
-17 | -0.5731 | 0.21515 | 0.0172 | -2.6637
-16.5 | -0.5679 | 0.21519 | 0.011 | -2.6391
-16 | -0.5392 | 0.20194 | 0.0097 | -2.6701
-15.5 | -0.5215 | 0.19539 | 0.0064 | -2.669
-15 | -0.5214 | 0.19516 | 0.0006 | -2.6717
-14.5 | -0.4896 | 0.18205 | -0.0002 | -2.6894
-14 | -0.4807 | 0.17771 | -0.0042 | -2.705
-13.5 | -0.4612 | 0.16915 | -0.0064 | -2.7266
-13 | -0.4586 | 0.1658 | -0.0104 | -2.766
-12.5 | -0.4334 | 0.15602 | -0.0115 | -2.7778
-12 | -0.4335 | 0.15163 | -0.0155 | -2.8589
-11.5 | -0.4192 | 0.14483 | -0.0174 | -2.8944
-11 | -0.399 | 0.13649 | -0.0186 | -2.9233
-10.5 | -0.388 | 0.12977 | -0.0205 | -2.9899
-10 | -0.3782 | 0.12332 | -0.0223 | -3.0668
-9.5 | -0.3678 | 0.11692 | -0.0238 | -3.1457
-9 | -0.366 | 0.11165 | -0.0255 | -3.2781
-8.5 | -0.3488 | 0.10457 | -0.0253 | -3.3356
-8 | -0.3398 | 0.09873 | -0.0249 | -3.4417
-7.5 | -0.3343 | 0.09347 | -0.0235 | -3.5765
-7 | -0.3426 | 0.08959 | -0.0196 | -3.8241
-6.5 | -0.3624 | 0.08689 | -0.0115 | -4.1708
-6 | -0.394 | 0.08516 | -0.0017 | -4.6266
-5.5 | -0.4337 | 0.08384 | 0.0087 | -5.1729
-4 | -0.4253 | 0.0518 | -0.0371 | -8.2104
-3.5 | -0.376 | 0.04421 | -0.0391 | -8.5049
-3 | -0.3207 | 0.03925 | -0.0404 | -8.1707
-2.5 | -0.2682 | 0.03548 | -0.0406 | -7.5592
-2 | -0.212 | 0.03299 | -0.0408 | -6.4262
-1.5 | -0.1272 | 0.03089 | -0.0455 | -4.1178
-1 | -0.0562 | 0.02702 | -0.0455 | -2.0799
-0.5 | 0.011 | 0.02863 | -0.0497 | 0.38421
0 | 0.0749 | 0.03037 | -0.0534 | 2.4662
0.5 | 0.1369 | 0.03224 | -0.0569 | 4.2463
1 | 0.198 | 0.03425 | -0.0603 | 5.781
1.5 | 0.2461 | 0.03618 | -0.0615 | 6.8021
2 | 0.2928 | 0.03829 | -0.0626 | 7.6469
2.5 | 0.3392 | 0.04059 | -0.0637 | 8.3567
3 | 0.3854 | 0.04307 | -0.0649 | 8.9482
3.5 | 0.4332 | 0.04574 | -0.0663 | 9.4709
4 | 0.4849 | 0.04863 | -0.0682 | 9.9712
4.5 | 0.518 | 0.05141 | -0.0675 | 10.0759
5 | 0.5712 | 0.05442 | -0.0691 | 10.4961
5.5 | 0.6204 | 0.05734 | -0.0697 | 10.8197
6 | 0.6599 | 0.0602 | -0.0689 | 10.9618
6.5 | 0.7202 | 0.06254 | -0.0693 | 11.5158
7 | 0.7704 | 0.0644 | -0.0677 | 11.9627
7.5 | 0.8304 | 0.06464 | -0.0648 | 12.8465
8 | 0.9684 | 0.05346 | -0.0566 | 18.1145
8.5 | 1.0675 | 0.03521 | -0.0337 | 30.3181
9 | 1.0628 | 0.04103 | -0.0265 | 25.903
9.5 | 1.1425 | 0.04669 | -0.0251 | 24.4699
10 | 1.2017 | 0.05427 | -0.0246 | 22.143
10.5 | 1.2053 | 0.06176 | -0.0202 | 19.5159
11 | 1.179 | 0.06905 | -0.0151 | 17.0746
11.5 | 1.1401 | 0.07779 | -0.0126 | 14.6561
12 | 1.0915 | 0.08868 | -0.0138 | 12.3083
12.5 | 1.0445 | 0.10186 | -0.0182 | 10.2543
14 | 0.8609 | 0.1793 | -0.0734 | 4.8015
14.5 | 0.8843 | 0.19079 | -0.0757 | 4.6349
15 | 0.8962 | 0.19902 | -0.0781 | 4.5031
15.5 | 0.9096 | 0.20727 | -0.0807 | 4.3885

## 7. Re 50k Mach 0.50 (1)
BIGFOIL.COM POLAR EXPORT
GA 35A411
GA 35A411 |  |  |  | Cl Max: | 1.269 | at alpha= | 20 | deg
JavaFoil+Calcfoil stall+Eppler ext transition |  |  |  | L/D Max: | 36.492 | at alpha= | 5.5 | deg
Re: | 50000 |  |  | Cd Min: | 0.01786 | at alpha= | -0.5 | deg
Mach: | 0.5 |  |  | Cl=0 at alpha= | -2.9907 | deg
|  |  |  | @ Cl=0.1, Cd= | 0.039389
|  |  |  | @ Cl=0.4, Cd= | 0.019844
|  |  |  | @ Cl=0.6, Cd= | 0.021744
alpha (deg) | Cl | Cd | Cm | Cl/Cd
-20 | -0.92 | 0.43736 | -0.022 | -2.104
-19.5 | -0.894 | 0.42656 | -0.023 | -2.097
-19 | -0.869 | 0.41805 | -0.023 | -2.078
-18.5 | -0.839 | 0.38078 | -0.021 | -2.202
-18 | -0.812 | 0.36935 | -0.021 | -2.199
-17.5 | -0.786 | 0.35423 | -0.022 | -2.219
-17 | -0.76 | 0.3595 | -0.022 | -2.113
-16.5 | -0.733 | 0.34982 | -0.022 | -2.096
-16 | -0.707 | 0.34104 | -0.023 | -2.073
-15.5 | -0.681 | 0.33103 | -0.023 | -2.057
-15 | -0.654 | 0.32978 | -0.023 | -1.984
-14.5 | -0.628 | 0.33471 | -0.024 | -1.875
-14 | -0.601 | 0.32457 | -0.024 | -1.852
-13.5 | -0.574 | 0.30717 | -0.025 | -1.87
-13 | -0.546 | 0.2778 | -0.023 | -1.966
-12.5 | -0.519 | 0.2448 | -0.023 | -2.121
-12 | -0.492 | 0.24813 | -0.023 | -1.984
-11.5 | -0.466 | 0.24433 | -0.023 | -1.905
-11 | -0.439 | 0.24055 | -0.024 | -1.823
-10.5 | -0.412 | 0.23432 | -0.024 | -1.757
-10 | -0.385 | 0.23095 | -0.024 | -1.665
-9.5 | -0.357 | 0.22962 | -0.025 | -1.557
-9 | -0.33 | 0.19796 | -0.023 | -1.666
-8.5 | -0.303 | 0.18975 | -0.024 | -1.595
-8 | -0.275 | 0.21287 | -0.024 | -1.294
-7.5 | -0.248 | 0.19395 | -0.023 | -1.278
-7 | -0.221 | 0.08607 | -0.023 | -2.563
-6.5 | -0.193 | 0.07208 | -0.024 | -2.681
-6 | -0.166 | 0.09897 | -0.022 | -1.675
-5.5 | -0.138 | 0.06971 | -0.023 | -1.984
-5 | -0.111 | 0.05861 | -0.023 | -1.891
-4.5 | -0.137 | 0.06605 | -0.022 | -2.073
-4 | -0.101 | 0.05315 | -0.022 | -1.892
-3.5 | -0.053 | 0.04777 | -0.022 | -1.114
-3 | -0.001 | 0.04333 | -0.023 | -0.028
-2.5 | 0.053 | 0.04103 | -0.023 | 1.293
-2 | 0.108 | 0.03911 | -0.025 | 2.773
-1.5 | 0.165 | 0.03791 | -0.031 | 4.346
-1 | 0.272 | 0.01808 | -0.068 | 15.071
-0.5 | 0.342 | 0.01786 | -0.069 | 19.142
0 | 0.392 | 0.01978 | -0.069 | 19.802
0.5 | 0.456 | 0.02029 | -0.07 | 22.455
1 | 0.519 | 0.02089 | -0.071 | 24.86
1.5 | 0.583 | 0.02153 | -0.071 | 27.054
2 | 0.645 | 0.02231 | -0.072 | 28.927
2.5 | 0.71 | 0.023 | -0.072 | 30.867
3 | 0.772 | 0.02381 | -0.073 | 32.403
3.5 | 0.834 | 0.02462 | -0.074 | 33.876
4 | 0.895 | 0.02588 | -0.075 | 34.565
4.5 | 0.954 | 0.02691 | -0.076 | 35.431
5 | 1.011 | 0.02813 | -0.077 | 35.937
5.5 | 1.093 | 0.02995 | -0.08 | 36.492
6 | 0.952 | 0.04998 | -0.032 | 19.05
6.5 | 0.979 | 0.05501 | -0.031 | 17.801
7 | 0.989 | 0.06301 | -0.03 | 15.702
7.5 | 0.966 | 0.07483 | -0.029 | 12.905
8 | 0.81 | 0.10047 | -0.03 | 8.067
8.5 | 0.634 | 0.18074 | -0.03 | 3.509
9 | 0.662 | 0.19176 | -0.034 | 3.452
9.5 | 0.689 | 0.20042 | -0.034 | 3.439
10 | 0.717 | 0.22693 | -0.036 | 3.16
10.5 | 0.744 | 0.22541 | -0.037 | 3.302
11 | 0.772 | 0.25153 | -0.041 | 3.071
11.5 | 0.8 | 0.25783 | -0.041 | 3.101
12 | 0.827 | 0.26934 | -0.042 | 3.069
12.5 | 0.854 | 0.27293 | -0.042 | 3.128
13 | 0.883 | 0.30809 | -0.048 | 2.867
13.5 | 0.911 | 0.33552 | -0.048 | 2.714
14 | 0.938 | 0.33823 | -0.049 | 2.772
14.5 | 0.964 | 0.34669 | -0.05 | 2.782
15 | 0.991 | 0.35287 | -0.05 | 2.81
15.5 | 1.018 | 0.3487 | -0.051 | 2.92
16 | 1.046 | 0.37054 | -0.052 | 2.822
16.5 | 1.077 | 0.42163 | -0.058 | 2.555
17 | 1.104 | 0.40923 | -0.058 | 2.698
17.5 | 1.131 | 0.42674 | -0.059 | 2.649
18 | 1.157 | 0.43764 | -0.059 | 2.644
18.5 | 1.183 | 0.43547 | -0.06 | 2.718
19 | 1.21 | 0.43835 | -0.061 | 2.761
19.5 | 1.242 | 0.45327 | -0.065 | 2.741
20 | 1.269 | 0.47731 | -0.066 | 2.659

## 8. Re 50k Mach 0.50 (2)
BIGFOIL.COM POLAR EXPORT
GA 35A411
GA 35A411 |  |  |  | Cl Max: | 1.1286 | at alpha= | 20 | deg
XFOIL ncrit=9 |  |  |  | L/D Max: | 21.5629 | at alpha= | 8.5 | deg
Re: | 50000 |  |  | Cd Min: | 0.30401 | at alpha= | 20 | deg
Mach: | 0.5 |  |  | Cl=0 at alpha= | -0.57307 | deg
|  |  |  | @ Cl=0.1, Cd= | 0.034328
|  |  |  | @ Cl=0.4, Cd= | 0.047912
|  |  |  | @ Cl=0.6, Cd= | 0.061783
alpha (deg) | Cl | Cd | Cm | Cl/Cd
-20 | -0.7346 | 0.27572 | 0.0484 | -2.6643
-19.5 | -0.718 | 0.27532 | 0.0411 | -2.6079
-19 | -0.6898 | 0.26035 | 0.0378 | -2.6495
-18.5 | -0.6651 | 0.25121 | 0.0336 | -2.6476
-18 | -0.6454 | 0.24643 | 0.0277 | -2.619
-17.5 | -0.6273 | 0.24142 | 0.0218 | -2.5984
-17 | -0.5978 | 0.22855 | 0.0192 | -2.6156
-16.5 | -0.5774 | 0.22237 | 0.0142 | -2.5966
-16 | -0.565 | 0.21979 | 0.0081 | -2.5706
-15.5 | -0.5326 | 0.20622 | 0.0061 | -2.5827
-15 | -0.5188 | 0.20244 | 0.0007 | -2.5627
-14.5 | -0.4922 | 0.19186 | -0.0022 | -2.5654
-14 | -0.48 | 0.18784 | -0.0069 | -2.5554
-13.5 | -0.4523 | 0.17731 | -0.0092 | -2.5509
-13 | -0.4489 | 0.17476 | -0.0142 | -2.5687
-12.5 | -0.4194 | 0.16421 | -0.0161 | -2.554
-12 | -0.3996 | 0.15626 | -0.0187 | -2.5573
-11.5 | -0.3917 | 0.15096 | -0.0222 | -2.5947
-11 | -0.3872 | 0.14657 | -0.0252 | -2.6417
-10.5 | -0.3692 | 0.13877 | -0.0271 | -2.6605
-10 | -0.3594 | 0.13253 | -0.0291 | -2.7118
-9.5 | -0.3272 | 0.1226 | -0.0294 | -2.6688
-9 | -0.3296 | 0.11851 | -0.0309 | -2.7812
-8.5 | -0.305 | 0.11043 | -0.0306 | -2.7619
-8 | -0.2959 | 0.10451 | -0.0301 | -2.8313
-7.5 | -0.3073 | 0.10106 | -0.0267 | -3.0408
-7 | -0.33 | 0.09902 | -0.019 | -3.3327
-6.5 | -0.3432 | 0.09564 | -0.0117 | -3.5885
-6 | -0.3639 | 0.09292 | -0.0042 | -3.9163
-5.5 | -0.404 | 0.09171 | 0.0051 | -4.4052
-5 | -0.3943 | 0.08594 | 0.0104 | -4.5881
-4.5 | -0.409 | 0.08205 | 0.018 | -4.9848
-4 | -0.4871 | 0.06759 | -0.0265 | -7.2067
-3.5 | -0.4544 | 0.05828 | -0.0339 | -7.7968
-3 | -0.3965 | 0.05039 | -0.0399 | -7.8686
-2.5 | -0.3111 | 0.04348 | -0.0488 | -7.155
-2 | -0.2256 | 0.03901 | -0.0542 | -5.7831
-1.5 | -0.1427 | 0.03636 | -0.0573 | -3.9246
-1 | -0.0596 | 0.03439 | -0.0604 | -1.7331
-0.5 | 0.0102 | 0.03177 | -0.0587 | 0.32106
0 | 0.0788 | 0.03364 | -0.0616 | 2.3424
0.5 | 0.1364 | 0.03551 | -0.063 | 3.8412
1 | 0.1897 | 0.03753 | -0.064 | 5.0546
1.5 | 0.2416 | 0.03975 | -0.0649 | 6.078
2 | 0.2924 | 0.04217 | -0.0658 | 6.9338
2.5 | 0.3427 | 0.04478 | -0.0667 | 7.653
3 | 0.3961 | 0.04766 | -0.0681 | 8.311
3.5 | 0.4417 | 0.05061 | -0.0684 | 8.7275
4 | 0.4819 | 0.0536 | -0.068 | 8.9907
4.5 | 0.5316 | 0.05688 | -0.0686 | 9.346
5 | 0.58 | 0.06022 | -0.0687 | 9.6314
5.5 | 0.6226 | 0.06355 | -0.068 | 9.797
6 | 0.6866 | 0.06678 | -0.0685 | 10.2815
6.5 | 0.7263 | 0.06982 | -0.0663 | 10.4025
7 | 0.7743 | 0.07235 | -0.0637 | 10.7021
7.5 | 0.8303 | 0.0734 | -0.0594 | 11.312
8 | 0.9206 | 0.06821 | -0.0496 | 13.4966
8.5 | 1.0637 | 0.04933 | -0.0223 | 21.5629
9 | 1.0706 | 0.05606 | -0.0177 | 19.0974
9.5 | 1.0746 | 0.06409 | -0.0151 | 16.767
10 | 1.0419 | 0.07525 | -0.0167 | 13.8458
10.5 | 1.0116 | 0.08726 | -0.0198 | 11.5929
11 | 0.9649 | 0.103 | -0.0279 | 9.368
11.5 | 0.9295 | 0.11966 | -0.0373 | 7.7678
12 | 0.9087 | 0.13515 | -0.046 | 6.7236
12.5 | 0.9021 | 0.14851 | -0.0528 | 6.0743
13 | 0.9052 | 0.16075 | -0.0585 | 5.6311
13.5 | 0.9098 | 0.17279 | -0.0647 | 5.2654
14.5 | 0.9192 | 0.20567 | -0.0859 | 4.4693
15 | 0.9214 | 0.2118 | -0.0917 | 4.3503
15.5 | 0.9429 | 0.22149 | -0.0952 | 4.2571
16 | 0.9642 | 0.23093 | -0.0987 | 4.1753
16.5 | 0.9884 | 0.24124 | -0.102 | 4.0972
17 | 1.0002 | 0.24728 | -0.1077 | 4.0448
17.5 | 1.019 | 0.25556 | -0.1124 | 3.9873
18 | 1.039 | 0.26438 | -0.1171 | 3.9299
18.5 | 1.0689 | 0.27806 | -0.1197 | 3.8441
19 | 1.082 | 0.28244 | -0.1264 | 3.8309
19.5 | 1.101 | 0.29067 | -0.132 | 3.7878
20 | 1.1286 | 0.30401 | -0.1351 | 3.7124

## 9. Re 100k Mach 0.00 (1)
BIGFOIL.COM POLAR EXPORT
GA 35A411
GA 35A411 |  |  |  | Cl Max: | 1.096 | at alpha= | 10.5 | deg
JavaFoil+Calcfoil stall+Eppler ext transition |  |  |  | L/D Max: | 56.92 | at alpha= | 5.5 | deg
Re: | 100000 |  |  | Cd Min: | 0.01236 | at alpha= | 0 | deg
Mach: | 0 |  |  | Cl=0 at alpha= | -2.9894 | deg
|  |  |  | @ Cl=0.1, Cd= | 0.032962
|  |  |  | @ Cl=0.4, Cd= | 0.012469
|  |  |  | @ Cl=0.6, Cd= | 0.013205
alpha (deg) | Cl | Cd | Cm | Cl/Cd
-16.5 | -0.358 | 0.21403 | -0.014 | -1.674
-16 | -0.371 | 0.20151 | -0.014 | -1.84
-15.5 | -0.383 | 0.19249 | -0.015 | -1.991
-15 | -0.395 | 0.17537 | -0.015 | -2.254
-14.5 | -0.407 | 0.16336 | -0.015 | -2.49
-14 | -0.417 | 0.1487 | -0.015 | -2.807
-13.5 | -0.427 | 0.14139 | -0.016 | -3.021
-13 | -0.436 | 0.1356 | -0.016 | -3.212
-12.5 | -0.442 | 0.1239 | -0.016 | -3.57
-12 | -0.447 | 0.11474 | -0.016 | -3.898
-11.5 | -0.45 | 0.10845 | -0.017 | -4.149
-11 | -0.45 | 0.10013 | -0.017 | -4.493
-10.5 | -0.447 | 0.09294 | -0.017 | -4.81
-10 | -0.441 | 0.08729 | -0.017 | -5.051
-9.5 | -0.431 | 0.09198 | -0.017 | -4.688
-9 | -0.418 | 0.08425 | -0.017 | -4.961
-8.5 | -0.401 | 0.06878 | -0.018 | -5.828
-8 | -0.38 | 0.07043 | -0.018 | -5.392
-7.5 | -0.355 | 0.06476 | -0.018 | -5.482
-7 | -0.326 | 0.05962 | -0.018 | -5.476
-6.5 | -0.294 | 0.05511 | -0.018 | -5.344
-6 | -0.259 | 0.0512 | -0.018 | -5.064
-5.5 | -0.221 | 0.04764 | -0.019 | -4.644
-5 | -0.181 | 0.04501 | -0.019 | -4.014
-4.5 | -0.138 | 0.04176 | -0.02 | -3.305
-4 | -0.094 | 0.03991 | -0.02 | -2.345
-3.5 | -0.048 | 0.03815 | -0.021 | -1.254
-3 | -0.001 | 0.03684 | -0.021 | -0.029
-2.5 | 0.046 | 0.0354 | -0.022 | 1.311
-2 | 0.094 | 0.03446 | -0.025 | 2.742
-1.5 | 0.176 | 0.01399 | -0.062 | 12.615
-1 | 0.236 | 0.01266 | -0.062 | 18.666
-0.5 | 0.296 | 0.0125 | -0.063 | 23.678
0 | 0.359 | 0.01236 | -0.064 | 29.012
0.5 | 0.419 | 0.01252 | -0.065 | 33.447
1 | 0.479 | 0.01255 | -0.066 | 38.154
1.5 | 0.539 | 0.01292 | -0.066 | 41.705
2 | 0.599 | 0.0132 | -0.067 | 45.385
2.5 | 0.659 | 0.01348 | -0.068 | 48.902
3 | 0.702 | 0.01433 | -0.067 | 48.963
3.5 | 0.758 | 0.01488 | -0.068 | 50.943
4 | 0.813 | 0.01538 | -0.069 | 52.9
4.5 | 0.867 | 0.01585 | -0.069 | 54.698
5 | 0.918 | 0.01651 | -0.07 | 55.619
5.5 | 0.971 | 0.01705 | -0.07 | 56.92
6 | 1.057 | 0.0213 | -0.074 | 49.604
6.5 | 1.084 | 0.02218 | -0.073 | 48.858
7 | 0.927 | 0.0485 | -0.031 | 19.112
7.5 | 0.962 | 0.05237 | -0.029 | 18.368
8 | 0.995 | 0.0563 | -0.029 | 17.676
8.5 | 1.026 | 0.0607 | -0.028 | 16.896
9 | 1.052 | 0.06612 | -0.028 | 15.918
9.5 | 1.076 | 0.0703 | -0.027 | 15.305
10 | 1.09 | 0.07667 | -0.028 | 14.222
10.5 | 1.096 | 0.0832 | -0.028 | 13.176
11 | 1.096 | 0.08921 | -0.027 | 12.285
11.5 | 1.09 | 0.09678 | -0.028 | 11.258
12 | 1.077 | 0.10525 | -0.027 | 10.235
12.5 | 1.059 | 0.113 | -0.027 | 9.376
13 | 1.037 | 0.12383 | -0.028 | 8.372
13.5 | 1.01 | 0.13636 | -0.028 | 7.405
14 | 0.979 | 0.14572 | -0.028 | 6.719
14.5 | 0.946 | 0.15814 | -0.028 | 5.979
15 | 0.91 | 0.17348 | -0.028 | 5.245
15.5 | 0.873 | 0.18777 | -0.028 | 4.647

## 10. Re 100k Mach 0.00 (2)
BIGFOIL.COM POLAR EXPORT
GA 35A411
GA 35A411 |  |  |  | Cl Max: | 1.2777 | at alpha= | 11.5 | deg
XFOIL ncrit=9 |  |  |  | L/D Max: | 57.3292 | at alpha= | 7.5 | deg
Re: | 100000 |  |  | Cd Min: | 0.25543 | at alpha= | -20 | deg
Mach: | 0 |  |  | Cl=0 at alpha= | -3.0836 | deg
|  |  |  | @ Cl=0.1, Cd= | 0.019058
|  |  |  | @ Cl=0.4, Cd= | 0.019573
|  |  |  | @ Cl=0.6, Cd= | 0.023163
alpha (deg) | Cl | Cd | Cm | Cl/Cd
-20 | -0.6794 | 0.25543 | 0.0381 | -2.6598
-19.5 | -0.6547 | 0.2409 | 0.037 | -2.7177
-19 | -0.6361 | 0.23377 | 0.0342 | -2.7211
-18.5 | -0.6184 | 0.22751 | 0.0304 | -2.7181
-18 | -0.6012 | 0.22136 | 0.0262 | -2.7159
-17.5 | -0.5862 | 0.21668 | 0.021 | -2.7054
-17 | -0.5797 | 0.21545 | 0.0146 | -2.6906
-16.5 | -0.566 | 0.20796 | 0.0105 | -2.7217
-16 | -0.5366 | 0.19537 | 0.0109 | -2.7466
-15.5 | -0.5198 | 0.18875 | 0.008 | -2.7539
-15 | -0.5049 | 0.18242 | 0.0044 | -2.7678
-14.5 | -0.5004 | 0.1792 | -0.0016 | -2.7924
-14 | -0.5046 | 0.17696 | -0.0086 | -2.8515
-13.5 | -0.4656 | 0.16223 | -0.0055 | -2.87
-13 | -0.4515 | 0.15556 | -0.0081 | -2.9024
-12.5 | -0.4434 | 0.14961 | -0.0121 | -2.9637
-12 | -0.4519 | 0.14617 | -0.0199 | -3.0916
-11.5 | -0.4267 | 0.13525 | -0.0188 | -3.1549
-11 | -0.4097 | 0.1282 | -0.0199 | -3.1958
-10.5 | -0.4062 | 0.12205 | -0.0246 | -3.3281
-10 | -0.4243 | 0.11748 | -0.0354 | -3.6117
-9.5 | -0.386 | 0.10742 | -0.0294 | -3.5934
-9 | -0.3889 | 0.10128 | -0.0358 | -3.8398
-8.5 | -0.378 | 0.0937 | -0.0368 | -4.0342
-8 | -0.3851 | 0.08796 | -0.0411 | -4.3781
-7.5 | -0.4375 | 0.08635 | -0.0359 | -5.0666
-6.5 | -0.4117 | 0.07055 | -0.0503 | -5.8356
-6 | -0.3637 | 0.06216 | -0.0599 | -5.851
-5.5 | -0.3179 | 0.05421 | -0.0693 | -5.8642
-5 | -0.2661 | 0.04834 | -0.0728 | -5.5048
-4.5 | -0.1733 | 0.03171 | -0.0826 | -5.4652
-4 | -0.1115 | 0.02731 | -0.0833 | -4.0828
-3.5 | -0.0498 | 0.02434 | -0.0838 | -2.046
-3 | 0.01 | 0.0222 | -0.0843 | 0.45045
-2.5 | 0.0664 | 0.01979 | -0.0843 | 3.3552
-2 | 0.2091 | 0.01668 | -0.0967 | 12.536
-1.5 | 0.2456 | 0.01714 | -0.0947 | 14.3291
-1 | 0.2892 | 0.01763 | -0.0933 | 16.4039
-0.5 | 0.3335 | 0.01822 | -0.0918 | 18.3041
0 | 0.3742 | 0.01902 | -0.0898 | 19.674
0.5 | 0.4157 | 0.01991 | -0.088 | 20.879
1 | 0.4585 | 0.02086 | -0.0864 | 21.9799
1.5 | 0.5031 | 0.02182 | -0.0851 | 23.0568
2 | 0.55 | 0.02274 | -0.0841 | 24.1865
2.5 | 0.6055 | 0.02321 | -0.0837 | 26.0879
3 | 0.6496 | 0.0243 | -0.0823 | 26.7325
3.5 | 0.6949 | 0.02533 | -0.081 | 27.4339
4 | 0.7423 | 0.02617 | -0.0797 | 28.3645
4.5 | 0.7931 | 0.02664 | -0.0783 | 29.771
5.5 | 0.8889 | 0.0272 | -0.0743 | 32.6801
6 | 0.9567 | 0.02474 | -0.0719 | 38.6702
6.5 | 1.0152 | 0.02272 | -0.0689 | 44.6831
7 | 1.069 | 0.02053 | -0.0651 | 52.0701
7.5 | 1.1076 | 0.01932 | -0.0599 | 57.3292
8 | 1.1046 | 0.02173 | -0.0501 | 50.8329
8.5 | 1.0797 | 0.02704 | -0.0403 | 39.9297
9 | 1.0824 | 0.03111 | -0.0342 | 34.7927
9.5 | 1.1101 | 0.03459 | -0.0306 | 32.0931
10 | 1.1711 | 0.03867 | -0.0302 | 30.2845
10.5 | 1.2295 | 0.04451 | -0.0305 | 27.623
11 | 1.2591 | 0.05088 | -0.0277 | 24.7465
11.5 | 1.2777 | 0.05683 | -0.0248 | 22.4828
12 | 1.2682 | 0.06376 | -0.0193 | 19.8902
12.5 | 1.2162 | 0.07154 | -0.0133 | 17.0003
13 | 1.1628 | 0.08174 | -0.012 | 14.2256
13.5 | 1.109 | 0.09384 | -0.0146 | 11.818
14 | 1.0547 | 0.10841 | -0.021 | 9.7288
14.5 | 1.0188 | 0.1237 | -0.0279 | 8.2361
15 | 0.8993 | 0.17969 | -0.0664 | 5.0047
15.5 | 0.9133 | 0.18872 | -0.0683 | 4.8394
16 | 0.939 | 0.19586 | -0.0672 | 4.7942
16.5 | 0.9186 | 0.2049 | -0.0788 | 4.4832

## 11. Re 100k Mach 0.10 (1)
BIGFOIL.COM POLAR EXPORT
GA 35A411
GA 35A411 |  |  |  | Cl Max: | 1.093 | at alpha= | 10.5 | deg
JavaFoil+Calcfoil stall+Eppler ext transition |  |  |  | L/D Max: | 55.395 | at alpha= | 5 | deg
Re: | 100000 |  |  | Cd Min: | 0.01239 | at alpha= | 0 | deg
Mach: | 0.1 |  |  | Cl=0 at alpha= | -2.9896 | deg
|  |  |  | @ Cl=0.1, Cd= | 0.019098
|  |  |  | @ Cl=0.4, Cd= | 0.012495
|  |  |  | @ Cl=0.6, Cd= | 0.01323
alpha (deg) | Cl | Cd | Cm | Cl/Cd
-16 | -0.329 | 0.21449 | -0.015 | -1.532
-15.5 | -0.343 | 0.19205 | -0.015 | -1.786
-15 | -0.357 | 0.17954 | -0.015 | -1.991
-14.5 | -0.371 | 0.16512 | -0.015 | -2.249
-14 | -0.385 | 0.15823 | -0.016 | -2.431
-13.5 | -0.397 | 0.1499 | -0.016 | -2.649
-13 | -0.408 | 0.13728 | -0.016 | -2.974
-12.5 | -0.418 | 0.12721 | -0.016 | -3.286
-12 | -0.426 | 0.11659 | -0.016 | -3.651
-11.5 | -0.431 | 0.10751 | -0.017 | -4.012
-11 | -0.434 | 0.10352 | -0.017 | -4.193
-10.5 | -0.434 | 0.09483 | -0.017 | -4.575
-10 | -0.43 | 0.08833 | -0.017 | -4.871
-9.5 | -0.423 | 0.08246 | -0.017 | -5.129
-9 | -0.412 | 0.08592 | -0.017 | -4.791
-8.5 | -0.396 | 0.07868 | -0.018 | -5.036
-8 | -0.377 | 0.07264 | -0.018 | -5.186
-7.5 | -0.353 | 0.06532 | -0.018 | -5.406
-7 | -0.326 | 0.06105 | -0.018 | -5.332
-6.5 | -0.294 | 0.05637 | -0.018 | -5.219
-6 | -0.259 | 0.05145 | -0.018 | -5.042
-5.5 | -0.222 | 0.04783 | -0.019 | -4.633
-5 | -0.181 | 0.04521 | -0.019 | -4.006
-4.5 | -0.138 | 0.04202 | -0.02 | -3.296
-4 | -0.094 | 0.03997 | -0.02 | -2.351
-3.5 | -0.048 | 0.03816 | -0.021 | -1.259
-3 | -0.001 | 0.03688 | -0.021 | -0.029
-2.5 | 0.047 | 0.03543 | -0.022 | 1.316
-2 | 0.117 | 0.01386 | -0.061 | 8.468
-1.5 | 0.177 | 0.01399 | -0.062 | 12.68
-1 | 0.237 | 0.01274 | -0.063 | 18.643
-0.5 | 0.297 | 0.01252 | -0.064 | 23.754
0 | 0.36 | 0.01239 | -0.064 | 29.091
0.5 | 0.421 | 0.01255 | -0.065 | 33.533
1 | 0.481 | 0.01258 | -0.066 | 38.264
1.5 | 0.542 | 0.01295 | -0.067 | 41.837
2 | 0.602 | 0.01324 | -0.068 | 45.466
2.5 | 0.662 | 0.0135 | -0.068 | 49.063
3 | 0.704 | 0.01439 | -0.068 | 48.958
3.5 | 0.761 | 0.01496 | -0.068 | 50.879
4 | 0.817 | 0.01547 | -0.069 | 52.806
4.5 | 0.87 | 0.01595 | -0.069 | 54.556
5 | 0.922 | 0.01664 | -0.07 | 55.395
5.5 | 1.008 | 0.02044 | -0.073 | 49.344
6 | 1.061 | 0.02139 | -0.074 | 49.619
6.5 | 1.088 | 0.02237 | -0.073 | 48.632
7 | 0.93 | 0.04867 | -0.031 | 19.116
7.5 | 0.965 | 0.05221 | -0.028 | 18.487
8 | 0.998 | 0.05596 | -0.028 | 17.836
8.5 | 1.028 | 0.06136 | -0.029 | 16.753
9 | 1.054 | 0.06589 | -0.028 | 15.997
9.5 | 1.077 | 0.07088 | -0.028 | 15.189
10 | 1.089 | 0.07703 | -0.027 | 14.139
10.5 | 1.093 | 0.0836 | -0.028 | 13.071
11 | 1.09 | 0.09056 | -0.028 | 12.032
11.5 | 1.08 | 0.09996 | -0.028 | 10.803
12 | 1.064 | 0.10736 | -0.028 | 9.908
12.5 | 1.042 | 0.11862 | -0.028 | 8.782
13 | 1.014 | 0.12488 | -0.028 | 8.122
13.5 | 0.982 | 0.13669 | -0.028 | 7.187
14 | 0.947 | 0.14884 | -0.028 | 6.361
14.5 | 0.908 | 0.16266 | -0.028 | 5.583
15 | 0.867 | 0.17945 | -0.028 | 4.834
15.5 | 0.825 | 0.19252 | -0.028 | 4.288

## 12. Re 100k Mach 0.10 (2)
BIGFOIL.COM POLAR EXPORT
GA 35A411
GA 35A411 |  |  |  | Cl Max: | 1.2631 | at alpha= | 11.5 | deg
XFOIL ncrit=9 |  |  |  | L/D Max: | 57.2474 | at alpha= | 7.5 | deg
Re: | 100000 |  |  | Cd Min: | 0.25688 | at alpha= | -20 | deg
Mach: | 0.1 |  |  | Cl=0 at alpha= | -3.0809 | deg
|  |  |  | @ Cl=0.1, Cd= | 0.019467
|  |  |  | @ Cl=0.4, Cd= | 0.019586
|  |  |  | @ Cl=0.6, Cd= | 0.024008
alpha (deg) | Cl | Cd | Cm | Cl/Cd
-20 | -0.6819 | 0.25688 | 0.0381 | -2.6545
-19.5 | -0.6559 | 0.24128 | 0.0375 | -2.7184
-19 | -0.6373 | 0.23436 | 0.0344 | -2.7193
-18.5 | -0.6195 | 0.22809 | 0.0305 | -2.716
-18 | -0.6021 | 0.22194 | 0.0263 | -2.7129
-17.5 | -0.5876 | 0.21768 | 0.0208 | -2.6994
-17 | -0.5816 | 0.21664 | 0.0144 | -2.6846
-16.5 | -0.559 | 0.20488 | 0.0122 | -2.7284
-16 | -0.5365 | 0.19575 | 0.011 | -2.7407
-15.5 | -0.5197 | 0.18915 | 0.008 | -2.7476
-15 | -0.5048 | 0.18287 | 0.0043 | -2.7604
-14.5 | -0.502 | 0.18024 | -0.0021 | -2.7852
-14 | -0.5053 | 0.17778 | -0.0089 | -2.8423
-13.5 | -0.4642 | 0.16254 | -0.0055 | -2.8559
-13 | -0.4504 | 0.15591 | -0.0082 | -2.8888
-12.5 | -0.4439 | 0.15032 | -0.0127 | -2.953
-12 | -0.4526 | 0.14696 | -0.0205 | -3.0797
-11.5 | -0.4227 | 0.13544 | -0.0184 | -3.1209
-11 | -0.4076 | 0.12855 | -0.0201 | -3.1708
-10.5 | -0.4071 | 0.12275 | -0.0256 | -3.3165
-10 | -0.4247 | 0.11817 | -0.0362 | -3.594
-9.5 | -0.3829 | 0.10783 | -0.0294 | -3.551
-9 | -0.3909 | 0.10195 | -0.0372 | -3.8342
-8.5 | -0.3725 | 0.09423 | -0.0362 | -3.9531
-8 | -0.3881 | 0.08866 | -0.0421 | -4.3774
-7.5 | -0.4417 | 0.08737 | -0.0361 | -5.0555
-7 | -0.4527 | 0.08162 | -0.0357 | -5.5464
-6.5 | -0.408 | 0.07144 | -0.0493 | -5.7111
-5.5 | -0.316 | 0.05464 | -0.0695 | -5.7833
-5 | -0.2653 | 0.04875 | -0.073 | -5.4421
-4.5 | -0.1797 | 0.03236 | -0.0821 | -5.5532
-4 | -0.1102 | 0.0275 | -0.0842 | -4.0073
-3.5 | -0.0492 | 0.0245 | -0.0845 | -2.0082
-3 | 0.0095 | 0.02237 | -0.0847 | 0.42468
-2.5 | 0.064 | 0.02035 | -0.0844 | 3.145
-2 | 0.2083 | 0.01681 | -0.0969 | 12.3914
-1.5 | 0.2444 | 0.01727 | -0.0948 | 14.1517
-1 | 0.2862 | 0.01783 | -0.0932 | 16.0516
-0.5 | 0.3337 | 0.01834 | -0.092 | 18.1952
0 | 0.3767 | 0.01907 | -0.0903 | 19.7535
0.5 | 0.4178 | 0.01998 | -0.0884 | 20.9109
1.5 | 0.5039 | 0.02197 | -0.0853 | 22.9358
2 | 0.5492 | 0.023 | -0.084 | 23.8783
2.5 | 0.5961 | 0.02398 | -0.0829 | 24.8582
3 | 0.6531 | 0.02439 | -0.0826 | 26.7774
3.5 | 0.6991 | 0.02539 | -0.0812 | 27.5345
4 | 0.7469 | 0.02622 | -0.0799 | 28.4859
5 | 0.8348 | 0.02797 | -0.076 | 29.8463
5.5 | 0.8938 | 0.02723 | -0.0743 | 32.8241
6 | 0.9551 | 0.02532 | -0.0715 | 37.7212
6.5 | 1.0169 | 0.02301 | -0.0685 | 44.1938
7 | 1.0724 | 0.02063 | -0.0646 | 51.9825
7.5 | 1.1106 | 0.0194 | -0.0591 | 57.2474
8 | 1.1006 | 0.02243 | -0.0486 | 49.0682
8.5 | 1.0772 | 0.02761 | -0.0391 | 39.0148
9 | 1.0822 | 0.03163 | -0.0334 | 34.2144
9.5 | 1.1122 | 0.03516 | -0.0299 | 31.6325
10 | 1.1756 | 0.03937 | -0.0296 | 29.8603
10.5 | 1.2306 | 0.0454 | -0.0294 | 27.1057
11 | 1.2548 | 0.05188 | -0.026 | 24.1866
11.5 | 1.2631 | 0.05772 | -0.0219 | 21.8832
12 | 1.2543 | 0.06457 | -0.0173 | 19.4254
12.5 | 1.2026 | 0.07273 | -0.0125 | 16.5351
13 | 1.1488 | 0.0833 | -0.0121 | 13.7911
13.5 | 1.0938 | 0.09601 | -0.0157 | 11.3926
14 | 1.04 | 0.11136 | -0.023 | 9.3391
14.5 | 1.0066 | 0.12691 | -0.0303 | 7.9316
15.5 | 0.9178 | 0.18957 | -0.068 | 4.8415
16 | 0.9357 | 0.1968 | -0.069 | 4.7546
16.5 | 0.9197 | 0.20578 | -0.0795 | 4.4693

## 13. Re 100k Mach 0.25 (1)
BIGFOIL.COM POLAR EXPORT
GA 35A411
GA 35A411 |  |  |  | Cl Max: | 1.071 | at alpha= | 9.5 | deg
JavaFoil+Calcfoil stall+Eppler ext transition |  |  |  | L/D Max: | 54.382 | at alpha= | 5 | deg
Re: | 100000 |  |  | Cd Min: | 0.01267 | at alpha= | -0.5 | deg
Mach: | 0.25 |  |  | Cl=0 at alpha= | -2.9898 | deg
|  |  |  | @ Cl=0.1, Cd= | 0.033673
|  |  |  | @ Cl=0.4, Cd= | 0.012804
|  |  |  | @ Cl=0.6, Cd= | 0.25574
alpha (deg) | Cl | Cd | Cm | Cl/Cd
-14 | -0.063 | 0.16138 | -0.017 | -0.392
-13.5 | -0.06 | 0.19204 | -0.017 | -0.315
-13 | -0.123 | 0.18089 | -0.017 | -0.681
-12.5 | -0.18 | 0.15721 | -0.017 | -1.147
-12 | -0.223 | 0.14891 | -0.017 | -1.499
-11.5 | -0.259 | 0.12935 | -0.017 | -2.006
-11 | -0.29 | 0.1213 | -0.018 | -2.393
-10.5 | -0.316 | 0.10904 | -0.018 | -2.896
-10 | -0.335 | 0.10195 | -0.018 | -3.291
-9.5 | -0.349 | 0.08922 | -0.018 | -3.911
-9 | -0.356 | 0.08155 | -0.018 | -4.363
-8.5 | -0.356 | 0.07464 | -0.019 | -4.769
-8 | -0.349 | 0.06719 | -0.019 | -5.196
-7.5 | -0.335 | 0.0738 | -0.019 | -4.546
-7 | -0.315 | 0.06664 | -0.019 | -4.735
-6.5 | -0.29 | 0.05967 | -0.019 | -4.853
-6 | -0.258 | 0.0548 | -0.019 | -4.717
-5.5 | -0.223 | 0.04886 | -0.02 | -4.561
-5 | -0.183 | 0.04668 | -0.019 | -3.929
-4.5 | -0.141 | 0.04273 | -0.02 | -3.297
-4 | -0.096 | 0.04064 | -0.02 | -2.36
-3.5 | -0.049 | 0.03855 | -0.021 | -1.276
-3 | -0.001 | 0.03715 | -0.021 | -0.03
-2.5 | 0.048 | 0.03562 | -0.023 | 1.343
-2 | 0.098 | 0.03415 | -0.03 | 2.863
-1.5 | 0.182 | 0.01411 | -0.064 | 12.907
-1 | 0.244 | 0.0128 | -0.065 | 19.06
-0.5 | 0.306 | 0.01267 | -0.065 | 24.109
0 | 0.37 | 0.01291 | -0.066 | 28.684
0.5 | 0.432 | 0.01269 | -0.067 | 34.081
1 | 0.494 | 0.01285 | -0.068 | 38.472
1.5 | 0.557 | 0.01312 | -0.069 | 42.434
2 | 0.619 | 0.0134 | -0.069 | 46.175
2.5 | 0.665 | 0.01442 | -0.069 | 46.11
3 | 0.72 | 0.01493 | -0.069 | 48.211
3.5 | 0.778 | 0.01539 | -0.07 | 50.568
4 | 0.835 | 0.01595 | -0.07 | 52.35
4.5 | 0.889 | 0.01653 | -0.071 | 53.788
5 | 0.941 | 0.0173 | -0.071 | 54.382
5.5 | 1.034 | 0.02121 | -0.075 | 48.756
6 | 1.063 | 0.02236 | -0.074 | 47.546
6.5 | 0.913 | 0.04609 | -0.032 | 19.799
7 | 0.949 | 0.04933 | -0.031 | 19.243
7.5 | 0.982 | 0.05333 | -0.029 | 18.421
8 | 1.012 | 0.05726 | -0.029 | 17.674
8.5 | 1.037 | 0.06343 | -0.029 | 16.354
9 | 1.057 | 0.06935 | -0.028 | 15.244
9.5 | 1.071 | 0.0748 | -0.028 | 14.324
10 | 1.071 | 0.08201 | -0.028 | 13.059
10.5 | 1.056 | 0.09078 | -0.028 | 11.636
11 | 1.03 | 0.10093 | -0.028 | 10.207
11.5 | 0.992 | 0.1118 | -0.028 | 8.877
12 | 0.944 | 0.12506 | -0.027 | 7.544
12.5 | 0.884 | 0.13824 | -0.028 | 6.396
13 | 0.815 | 0.16063 | -0.028 | 5.075
13.5 | 0.738 | 0.17809 | -0.027 | 4.145
14 | 0.655 | 0.21204 | -0.026 | 3.087
14.5 | 0.565 | 0.25574 | -0.025 | 2.211

## 14. Re 100k Mach 0.25 (2)
BIGFOIL.COM POLAR EXPORT
GA 35A411
GA 35A411 |  |  |  | Cl Max: | 1.2177 | at alpha= | 10.5 | deg
XFOIL ncrit=9 |  |  |  | L/D Max: | 54.6214 | at alpha= | 7.5 | deg
Re: | 100000 |  |  | Cd Min: | 0.25441 | at alpha= | -20 | deg
Mach: | 0.25 |  |  | Cl=0 at alpha= | -3.1014 | deg
|  |  |  | @ Cl=0.1, Cd= | 0.018129
|  |  |  | @ Cl=0.4, Cd= | 0.020627
|  |  |  | @ Cl=0.6, Cd= | 0.024695
alpha (deg) | Cl | Cd | Cm | Cl/Cd
-20 | -0.6857 | 0.25441 | 0.0415 | -2.6953
-19.5 | -0.664 | 0.24439 | 0.0395 | -2.717
-19 | -0.645 | 0.23782 | 0.0356 | -2.7121
-18.5 | -0.6263 | 0.23141 | 0.0313 | -2.7065
-18 | -0.6086 | 0.22582 | 0.0263 | -2.6951
-17.5 | -0.5977 | 0.22408 | 0.0197 | -2.6674
-17 | -0.5927 | 0.22328 | 0.0135 | -2.6545
-16.5 | -0.556 | 0.20504 | 0.0144 | -2.7117
-16 | -0.5372 | 0.19804 | 0.0114 | -2.7126
-15.5 | -0.52 | 0.19145 | 0.0078 | -2.7161
-15 | -0.5071 | 0.18637 | 0.0028 | -2.7209
-14.5 | -0.5106 | 0.18586 | -0.0043 | -2.7472
-14 | -0.4755 | 0.17132 | -0.0034 | -2.7755
-13.5 | -0.4586 | 0.16435 | -0.0059 | -2.7904
-13 | -0.4462 | 0.15805 | -0.0095 | -2.8232
-12.5 | -0.4506 | 0.15509 | -0.0164 | -2.9054
-12 | -0.4321 | 0.14516 | -0.0179 | -2.9767
-11.5 | -0.4091 | 0.137 | -0.0182 | -2.9861
-11 | -0.4001 | 0.13063 | -0.0217 | -3.0628
-10.5 | -0.4139 | 0.127 | -0.0309 | -3.2591
-10 | -0.3811 | 0.11635 | -0.0277 | -3.2755
-9.5 | -0.3736 | 0.11007 | -0.0313 | -3.3942
-9 | -0.3736 | 0.10293 | -0.0362 | -3.6297
-8.5 | -0.361 | 0.09667 | -0.0378 | -3.7344
-8 | -0.4066 | 0.09329 | -0.0456 | -4.3585
-7.5 | -0.4634 | 0.09296 | -0.0373 | -4.9849
-7 | -0.4289 | 0.08552 | -0.0316 | -5.0152
-6 | -0.3479 | 0.06482 | -0.0623 | -5.3672
-5.5 | -0.3019 | 0.05706 | -0.0701 | -5.2909
-5 | -0.2553 | 0.05077 | -0.0747 | -5.0286
-4.5 | -0.1811 | 0.03427 | -0.0856 | -5.2845
-4 | -0.1203 | 0.02932 | -0.0864 | -4.103
-3.5 | -0.0503 | 0.02556 | -0.0877 | -1.9679
-3 | 0.0128 | 0.02313 | -0.0881 | 0.55339
-2.5 | 0.0638 | 0.02144 | -0.0868 | 2.9757
-2 | 0.1013 | 0.01801 | -0.0804 | 5.6247
-1.5 | 0.2504 | 0.0177 | -0.0971 | 14.1469
-1 | 0.2889 | 0.01835 | -0.0948 | 15.7439
-0.5 | 0.3289 | 0.01915 | -0.0925 | 17.1749
0 | 0.3705 | 0.02002 | -0.0904 | 18.5065
0.5 | 0.4147 | 0.02093 | -0.0887 | 19.8137
1 | 0.4622 | 0.02182 | -0.0874 | 21.1824
1.5 | 0.5168 | 0.02245 | -0.0868 | 23.02
2 | 0.5603 | 0.02362 | -0.0852 | 23.7214
2.5 | 0.6046 | 0.02482 | -0.0837 | 24.3594
3 | 0.65 | 0.02602 | -0.0822 | 24.9808
3.5 | 0.6971 | 0.02712 | -0.0809 | 25.7043
4 | 0.7469 | 0.02798 | -0.0795 | 26.6941
4.5 | 0.8011 | 0.02841 | -0.0781 | 28.1978
5.5 | 0.904 | 0.02868 | -0.0735 | 31.5202
6 | 0.9722 | 0.0263 | -0.0705 | 36.9658
6.5 | 1.0434 | 0.02312 | -0.0672 | 45.1298
7 | 1.0973 | 0.02056 | -0.062 | 53.3706
7.5 | 1.1181 | 0.02047 | -0.0535 | 54.6214
8 | 1.0837 | 0.02552 | -0.0418 | 42.4647
8.5 | 1.0701 | 0.03049 | -0.0344 | 35.0968
9 | 1.0831 | 0.03446 | -0.0294 | 31.4306
9.5 | 1.1284 | 0.03827 | -0.0262 | 29.4852
10 | 1.1935 | 0.04342 | -0.0255 | 27.4873
10.5 | 1.2177 | 0.04958 | -0.022 | 24.5603
11 | 1.2173 | 0.05639 | -0.0173 | 21.5872
11.5 | 1.1969 | 0.06385 | -0.0133 | 18.7455
12 | 1.1637 | 0.07235 | -0.0113 | 16.0843
12.5 | 1.1226 | 0.08249 | -0.012 | 13.6089
13 | 1.0777 | 0.09459 | -0.0156 | 11.3934
13.5 | 1.0342 | 0.10861 | -0.022 | 9.5221
14 | 1.0044 | 0.12325 | -0.0287 | 8.1493
14.5 | 0.9208 | 0.17482 | -0.0607 | 5.2671
15 | 0.9002 | 0.18529 | -0.0707 | 4.8583
15.5 | 0.9373 | 0.19473 | -0.0679 | 4.8133

## 15. Re 100k Mach 0.50 (1)
BIGFOIL.COM POLAR EXPORT
GA 35A411
GA 35A411 |  |  |  | Cl Max: | 1.269 | at alpha= | 20 | deg
JavaFoil+Calcfoil stall+Eppler ext transition |  |  |  | L/D Max: | 51.16 | at alpha= | 5 | deg
Re: | 100000 |  |  | Cd Min: | 0.01372 | at alpha= | 0 | deg
Mach: | 0.5 |  |  | Cl=0 at alpha= | -2.9907 | deg
|  |  |  | @ Cl=0.1, Cd= | 0.035764
|  |  |  | @ Cl=0.4, Cd= | 0.013774
|  |  |  | @ Cl=0.6, Cd= | 0.015032
alpha (deg) | Cl | Cd | Cm | Cl/Cd
-20 | -0.92 | 0.35349 | -0.022 | -2.603
-19.5 | -0.895 | 0.34723 | -0.023 | -2.576
-19 | -0.869 | 0.3419 | -0.023 | -2.54
-18.5 | -0.839 | 0.3011 | -0.022 | -2.786
-18 | -0.812 | 0.29403 | -0.021 | -2.762
-17.5 | -0.786 | 0.29107 | -0.022 | -2.701
-17 | -0.76 | 0.28272 | -0.022 | -2.687
-16.5 | -0.733 | 0.28682 | -0.022 | -2.557
-16 | -0.707 | 0.25915 | -0.023 | -2.729
-15.5 | -0.681 | 0.26114 | -0.023 | -2.607
-15 | -0.654 | 0.24877 | -0.023 | -2.63
-14.5 | -0.628 | 0.25232 | -0.024 | -2.488
-14 | -0.601 | 0.246 | -0.024 | -2.443
-13.5 | -0.574 | 0.23941 | -0.025 | -2.399
-13 | -0.546 | 0.21886 | -0.023 | -2.496
-12.5 | -0.519 | 0.1963 | -0.023 | -2.645
-12 | -0.492 | 0.19331 | -0.023 | -2.547
-11.5 | -0.466 | 0.18969 | -0.023 | -2.454
-11 | -0.439 | 0.18612 | -0.024 | -2.357
-10.5 | -0.412 | 0.18071 | -0.024 | -2.278
-10 | -0.385 | 0.1775 | -0.024 | -2.167
-9.5 | -0.357 | 0.17581 | -0.025 | -2.033
-9 | -0.33 | 0.15804 | -0.023 | -2.087
-8.5 | -0.303 | 0.14627 | -0.024 | -2.069
-8 | -0.275 | 0.16023 | -0.024 | -1.719
-7.5 | -0.248 | 0.14131 | -0.023 | -1.755
-7 | -0.221 | 0.07382 | -0.024 | -2.989
-6.5 | -0.193 | 0.06338 | -0.024 | -3.049
-6 | -0.166 | 0.07692 | -0.022 | -2.154
-5.5 | -0.138 | 0.05946 | -0.023 | -2.326
-5 | -0.111 | 0.05124 | -0.023 | -2.163
-4.5 | -0.137 | 0.05614 | -0.023 | -2.438
-4 | -0.101 | 0.04694 | -0.023 | -2.143
-3.5 | -0.053 | 0.04194 | -0.023 | -1.269
-3 | -0.001 | 0.03858 | -0.023 | -0.032
-2.5 | 0.053 | 0.03708 | -0.024 | 1.43
-2 | 0.108 | 0.03554 | -0.026 | 3.052
-1.5 | 0.203 | 0.01474 | -0.071 | 13.796
-1 | 0.273 | 0.01375 | -0.072 | 19.825
-0.5 | 0.342 | 0.014 | -0.073 | 24.427
0 | 0.414 | 0.01372 | -0.074 | 30.189
0.5 | 0.473 | 0.01412 | -0.073 | 33.48
1 | 0.537 | 0.01454 | -0.074 | 36.967
1.5 | 0.601 | 0.01504 | -0.074 | 39.925
2 | 0.663 | 0.0157 | -0.074 | 42.208
2.5 | 0.728 | 0.01624 | -0.075 | 44.825
3 | 0.791 | 0.01686 | -0.076 | 46.892
3.5 | 0.853 | 0.01751 | -0.076 | 48.755
4 | 0.914 | 0.01848 | -0.077 | 49.483
4.5 | 0.974 | 0.01925 | -0.078 | 50.609
5 | 1.033 | 0.02018 | -0.079 | 51.16
5.5 | 1.101 | 0.02552 | -0.081 | 43.126
6 | 0.952 | 0.04592 | -0.032 | 20.735
6.5 | 0.979 | 0.05023 | -0.031 | 19.499
7 | 0.989 | 0.05611 | -0.03 | 17.633
7.5 | 0.966 | 0.06537 | -0.029 | 14.773
8 | 0.811 | 0.08464 | -0.031 | 9.576
8.5 | 0.634 | 0.14438 | -0.031 | 4.393
9 | 0.662 | 0.14854 | -0.034 | 4.457
9.5 | 0.689 | 0.16082 | -0.034 | 4.286
10 | 0.717 | 0.18115 | -0.037 | 3.958
10.5 | 0.744 | 0.1749 | -0.037 | 4.256
11 | 0.772 | 0.19525 | -0.041 | 3.956
11.5 | 0.8 | 0.20074 | -0.041 | 3.983
12 | 0.827 | 0.21715 | -0.042 | 3.807
12.5 | 0.854 | 0.22443 | -0.043 | 3.805
13 | 0.884 | 0.24972 | -0.048 | 3.539
13.5 | 0.911 | 0.25872 | -0.049 | 3.52
14 | 0.938 | 0.25737 | -0.049 | 3.643
14.5 | 0.965 | 0.26353 | -0.05 | 3.66
15 | 0.992 | 0.27352 | -0.05 | 3.625
15.5 | 1.018 | 0.2814 | -0.051 | 3.619
16 | 1.046 | 0.28903 | -0.053 | 3.62
16.5 | 1.077 | 0.31474 | -0.058 | 3.423
17 | 1.104 | 0.3322 | -0.058 | 3.324
17.5 | 1.131 | 0.33139 | -0.059 | 3.412
18 | 1.157 | 0.33739 | -0.059 | 3.43
18.5 | 1.184 | 0.34517 | -0.06 | 3.429
19 | 1.21 | 0.35042 | -0.061 | 3.454
19.5 | 1.243 | 0.3594 | -0.065 | 3.459
20 | 1.269 | 0.37584 | -0.066 | 3.377

## 16. Re 100k Mach 0.50 (2)
BIGFOIL.COM POLAR EXPORT
GA 35A411
GA 35A411 |  |  |  | Cl Max: | 1.1233 | at alpha= | 20 | deg
XFOIL ncrit=9 |  |  |  | L/D Max: | 43.3902 | at alpha= | 7 | deg
Re: | 100000 |  |  | Cd Min: | 0.29437 | at alpha= | 20 | deg
Mach: | 0.5 |  |  | Cl=0 at alpha= | -2.8713 | deg
|  |  |  | @ Cl=0.1, Cd= | 0.024211
|  |  |  | @ Cl=0.4, Cd= | 0.024673
|  |  |  | @ Cl=0.6, Cd= | 0.031518
alpha (deg) | Cl | Cd | Cm | Cl/Cd
-20 | -0.7339 | 0.27179 | 0.0514 | -2.7002
-19.5 | -0.7108 | 0.26435 | 0.0458 | -2.6889
-19 | -0.6903 | 0.26031 | 0.0387 | -2.6518
-18 | -0.6439 | 0.24199 | 0.0293 | -2.6609
-17.5 | -0.6195 | 0.23285 | 0.0256 | -2.6605
-17 | -0.5966 | 0.22507 | 0.0212 | -2.6507
-16.5 | -0.5744 | 0.21771 | 0.0163 | -2.6384
-16 | -0.5569 | 0.21325 | 0.0098 | -2.6115
-15.5 | -0.5505 | 0.21291 | 0.0025 | -2.5856
-15 | -0.5105 | 0.19489 | 0.0028 | -2.6194
-14.5 | -0.4889 | 0.18736 | -0.001 | -2.6094
-14 | -0.472 | 0.18144 | -0.0062 | -2.6014
-13.5 | -0.4732 | 0.18088 | -0.0135 | -2.6161
-13 | -0.4335 | 0.16554 | -0.0135 | -2.6187
-12.5 | -0.4129 | 0.15793 | -0.0163 | -2.6144
-12 | -0.4027 | 0.15261 | -0.0214 | -2.6388
-11.5 | -0.4021 | 0.14803 | -0.0274 | -2.7163
-11 | -0.3654 | 0.13651 | -0.0266 | -2.6767
-10.5 | -0.3603 | 0.13135 | -0.0316 | -2.7431
-10 | -0.3404 | 0.12278 | -0.0333 | -2.7724
-9.5 | -0.336 | 0.11748 | -0.038 | -2.8601
-9 | -0.3174 | 0.10926 | -0.0395 | -2.905
-8.5 | -0.322 | 0.10474 | -0.0445 | -3.0743
-8 | -0.3127 | 0.0981 | -0.0419 | -3.1876
-7.5 | -0.3534 | 0.09796 | -0.0331 | -3.6076
-7 | -0.3186 | 0.08892 | -0.0447 | -3.583
-6.5 | -0.2894 | 0.08066 | -0.0557 | -3.5879
-6 | -0.2677 | 0.07226 | -0.0698 | -3.7047
-5.5 | -0.2377 | 0.0647 | -0.0782 | -3.6739
-5 | -0.1996 | 0.04995 | -0.097 | -3.996
-4.5 | -0.1706 | 0.04222 | -0.0995 | -4.0407
-4 | -0.1217 | 0.0359 | -0.1003 | -3.39
-3.5 | -0.0705 | 0.03128 | -0.099 | -2.2538
-3 | -0.0149 | 0.02822 | -0.097 | -0.52799
-2.5 | 0.043 | 0.02596 | -0.0951 | 1.6564
-2 | 0.0984 | 0.02434 | -0.0929 | 4.0427
-1.5 | 0.1399 | 0.02099 | -0.087 | 6.6651
-1 | 0.2847 | 0.02115 | -0.0999 | 13.461
0 | 0.3587 | 0.0234 | -0.0926 | 15.3291
0.5 | 0.4012 | 0.02471 | -0.0899 | 16.2363
1 | 0.4454 | 0.02614 | -0.0876 | 17.039
1.5 | 0.4906 | 0.02766 | -0.0855 | 17.7368
2 | 0.5362 | 0.02927 | -0.0836 | 18.3191
2.5 | 0.5824 | 0.03093 | -0.0818 | 18.8296
3 | 0.6309 | 0.03255 | -0.0801 | 19.3825
3.5 | 0.684 | 0.03395 | -0.0785 | 20.1473
4 | 0.7444 | 0.03492 | -0.0771 | 21.3173
4.5 | 0.7684 | 0.0375 | -0.073 | 20.4907
5 | 0.8441 | 0.03729 | -0.0715 | 22.6361
5.5 | 0.8915 | 0.03797 | -0.0674 | 23.4791
6 | 0.9889 | 0.03399 | -0.063 | 29.0939
6.5 | 1.0795 | 0.02863 | -0.0559 | 37.7052
7 | 1.1199 | 0.02581 | -0.0445 | 43.3902
7.5 | 1.0855 | 0.03119 | -0.0353 | 34.8028
8 | 1.0612 | 0.03777 | -0.0295 | 28.0964
8.5 | 1.0673 | 0.04254 | -0.0236 | 25.0893
9 | 1.0996 | 0.04665 | -0.0176 | 23.5713
9.5 | 1.1226 | 0.05283 | -0.0133 | 21.2493
10 | 1.1178 | 0.06054 | -0.0111 | 18.4638
10.5 | 1.0956 | 0.06988 | -0.0111 | 15.6783
11 | 1.0584 | 0.08136 | -0.0143 | 13.0088
11.5 | 1.0182 | 0.09484 | -0.0205 | 10.736
12 | 0.9801 | 0.11028 | -0.0294 | 8.8874
12.5 | 0.9514 | 0.12663 | -0.0391 | 7.5132
13 | 0.9384 | 0.14179 | -0.0473 | 6.6182
13.5 | 0.9213 | 0.16057 | -0.0597 | 5.7377
14 | 0.9237 | 0.17386 | -0.0668 | 5.3129
14.5 | 0.9373 | 0.18476 | -0.0712 | 5.0731
15 | 0.9451 | 0.20395 | -0.0819 | 4.634
15.5 | 0.9515 | 0.21236 | -0.0889 | 4.4806
16 | 0.9909 | 0.22589 | -0.0883 | 4.3866
16.5 | 0.9849 | 0.23083 | -0.0989 | 4.2668
17 | 1.0098 | 0.24134 | -0.1017 | 4.1841
17.5 | 1.0232 | 0.24886 | -0.1086 | 4.1115
18 | 1.0555 | 0.26279 | -0.1094 | 4.0165
18.5 | 1.0606 | 0.26709 | -0.1199 | 3.9709
19 | 1.098 | 0.28363 | -0.1187 | 3.8712
19.5 | 1.101 | 0.28523 | -0.1308 | 3.86
20 | 1.1233 | 0.29437 | -0.1355 | 3.8159

## 17. Re 250k Mach 0.00 (1)
BIGFOIL.COM POLAR EXPORT
GA 35A411
GA 35A411 |  |  |  | Cl Max: | 1.2 | at alpha= | 7.5 | deg
JavaFoil+Calcfoil stall+Eppler ext transition |  |  |  | L/D Max: | 90.827 | at alpha= | 5.5 | deg
Re: | 250000 |  |  | Cd Min: | 0.00859 | at alpha= | 0 | deg
Mach: | 0 |  |  | Cl=0 at alpha= | -2.9894 | deg
|  |  |  | @ Cl=0.1, Cd= | 0.016271
|  |  |  | @ Cl=0.4, Cd= | 0.008631
|  |  |  | @ Cl=0.6, Cd= | 0.0090725
alpha (deg) | Cl | Cd | Cm | Cl/Cd
-16.5 | -0.358 | 0.17227 | -0.015 | -2.08
-16 | -0.371 | 0.16549 | -0.015 | -2.241
-15.5 | -0.383 | 0.15422 | -0.015 | -2.486
-15 | -0.395 | 0.1445 | -0.015 | -2.736
-14.5 | -0.407 | 0.13837 | -0.016 | -2.94
-14 | -0.418 | 0.12899 | -0.016 | -3.237
-13.5 | -0.427 | 0.12154 | -0.016 | -3.515
-13 | -0.436 | 0.11359 | -0.016 | -3.835
-12.5 | -0.442 | 0.10629 | -0.016 | -4.162
-12 | -0.447 | 0.09861 | -0.017 | -4.536
-11.5 | -0.45 | 0.09021 | -0.017 | -4.988
-11 | -0.45 | 0.08599 | -0.017 | -5.233
-10.5 | -0.447 | 0.08282 | -0.017 | -5.398
-10 | -0.441 | 0.07621 | -0.017 | -5.786
-9.5 | -0.431 | 0.07083 | -0.018 | -6.089
-9 | -0.418 | 0.06613 | -0.018 | -6.321
-8.5 | -0.401 | 0.06128 | -0.018 | -6.542
-8 | -0.38 | 0.06153 | -0.018 | -6.174
-7.5 | -0.355 | 0.05694 | -0.018 | -6.235
-7 | -0.327 | 0.05325 | -0.018 | -6.131
-6.5 | -0.295 | 0.04903 | -0.018 | -6.007
-6 | -0.259 | 0.04611 | -0.019 | -5.623
-5.5 | -0.221 | 0.04306 | -0.019 | -5.137
-5 | -0.181 | 0.04091 | -0.019 | -4.415
-4.5 | -0.138 | 0.0383 | -0.02 | -3.603
-4 | -0.094 | 0.03666 | -0.02 | -2.553
-3.5 | -0.048 | 0.03515 | -0.021 | -1.362
-3 | -0.001 | 0.03398 | -0.021 | -0.032
-2.5 | 0.046 | 0.03273 | -0.023 | 1.418
-2 | 0.117 | 0.01109 | -0.061 | 10.535
-1.5 | 0.177 | 0.01093 | -0.062 | 16.149
-1 | 0.236 | 0.00926 | -0.063 | 25.512
-0.5 | 0.296 | 0.00871 | -0.063 | 33.961
0 | 0.359 | 0.00859 | -0.064 | 41.744
0.5 | 0.419 | 0.00865 | -0.065 | 48.434
1 | 0.479 | 0.00866 | -0.066 | 55.279
1.5 | 0.539 | 0.00891 | -0.066 | 60.494
2 | 0.599 | 0.00907 | -0.067 | 66.002
2.5 | 0.659 | 0.00922 | -0.068 | 71.505
3 | 0.717 | 0.00934 | -0.069 | 76.81
3.5 | 0.777 | 0.0097 | -0.07 | 80.126
4 | 0.835 | 0.01 | -0.071 | 83.509
4.5 | 0.893 | 0.01065 | -0.071 | 83.888
5 | 0.949 | 0.011 | -0.072 | 86.306
5.5 | 1.004 | 0.01105 | -0.073 | 90.827
6 | 1.057 | 0.0175 | -0.074 | 60.366
6.5 | 1.107 | 0.0175 | -0.075 | 63.279
7 | 1.155 | 0.01833 | -0.075 | 63.025
7.5 | 1.2 | 0.01927 | -0.076 | 62.277
8 | 0.997 | 0.05158 | -0.032 | 19.323
8.5 | 1.026 | 0.05548 | -0.03 | 18.497
9 | 1.053 | 0.06 | -0.029 | 17.546
9.5 | 1.076 | 0.06422 | -0.029 | 16.759
10 | 1.091 | 0.06904 | -0.029 | 15.797
10.5 | 1.097 | 0.07397 | -0.028 | 14.824
11 | 1.096 | 0.07984 | -0.028 | 13.728
11.5 | 1.09 | 0.08606 | -0.028 | 12.662
12 | 1.077 | 0.09191 | -0.028 | 11.722
12.5 | 1.06 | 0.09934 | -0.028 | 10.666

## 18. Re 250k Mach 0.00 (2)
BIGFOIL.COM POLAR EXPORT
GA 35A411
GA 35A411 |  |  |  | Cl Max: | 1.2819 | at alpha= | 12.5 | deg
XFOIL ncrit=9 |  |  |  | L/D Max: | 90.4597 | at alpha= | 6.5 | deg
Re: | 250000 |  |  | Cd Min: | 0.2472 | at alpha= | -20 | deg
Mach: | 0 |  |  | Cl=0 at alpha= | -3.1873 | deg
|  |  |  | @ Cl=0.1, Cd= | 0.010904
|  |  |  | @ Cl=0.4, Cd= | 0.0097143
|  |  |  | @ Cl=0.6, Cd= | 0.010561
alpha (deg) | Cl | Cd | Cm | Cl/Cd
-20 | -0.676 | 0.2472 | 0.042 | -2.7346
-19.5 | -0.6569 | 0.23895 | 0.0401 | -2.7491
-19 | -0.6396 | 0.23276 | 0.0365 | -2.7479
-18.5 | -0.6222 | 0.22647 | 0.0326 | -2.7474
-18 | -0.605 | 0.22002 | 0.0287 | -2.7498
-17.5 | -0.5878 | 0.21343 | 0.0245 | -2.7541
-17 | -0.5742 | 0.20796 | 0.0184 | -2.7611
-16.5 | -0.5609 | 0.20074 | 0.0141 | -2.7942
-16 | -0.5404 | 0.1929 | 0.0132 | -2.8015
-15.5 | -0.5245 | 0.18642 | 0.0101 | -2.8135
-15 | -0.5094 | 0.17978 | 0.0068 | -2.8335
-14.5 | -0.495 | 0.17295 | 0.0033 | -2.8621
-14 | -0.4841 | 0.16649 | -0.0017 | -2.9077
-13.5 | -0.4799 | 0.16046 | -0.0076 | -2.9908
-13 | -0.4708 | 0.15212 | -0.0114 | -3.0949
-12.5 | -0.4486 | 0.14414 | -0.0102 | -3.1123
-12 | -0.4356 | 0.1375 | -0.0125 | -3.168
-11.5 | -0.4249 | 0.1306 | -0.0154 | -3.2534
-11 | -0.4199 | 0.12341 | -0.0213 | -3.4025
-10.5 | -0.4165 | 0.11591 | -0.0285 | -3.5933
-10 | -0.4136 | 0.10644 | -0.033 | -3.8858
-9.5 | -0.3982 | 0.09978 | -0.0316 | -3.9908
-9 | -0.3871 | 0.09327 | -0.0341 | -4.1503
-8.5 | -0.3802 | 0.08607 | -0.0384 | -4.4173
-8 | -0.3836 | 0.07877 | -0.0436 | -4.8699
-7.5 | -0.3442 | 0.06188 | -0.0758 | -5.5624
-7 | -0.3281 | 0.051 | -0.0794 | -6.4333
-6.5 | -0.3005 | 0.04588 | -0.0795 | -6.5497
-6 | -0.271 | 0.03849 | -0.0805 | -7.0408
-5.5 | -0.232 | 0.03407 | -0.0801 | -6.8095
-5 | -0.19 | 0.02998 | -0.0796 | -6.3376
-4.5 | -0.1371 | 0.0199 | -0.0756 | -6.8894
-4 | -0.0842 | 0.01716 | -0.0743 | -4.9068
-3.5 | -0.0324 | 0.01528 | -0.0735 | -2.1204
-3 | 0.0194 | 0.01393 | -0.0725 | 1.3927
-2.5 | 0.0708 | 0.01272 | -0.0716 | 5.566
-2 | 0.111 | 0.01022 | -0.0698 | 10.8611
-1.5 | 0.1535 | 0.00941 | -0.0658 | 16.3124
-1 | 0.258 | 0.00945 | -0.0746 | 27.3016
-0.5 | 0.3318 | 0.00951 | -0.079 | 34.8896
0 | 0.3827 | 0.00966 | -0.0784 | 39.617
0.5 | 0.4337 | 0.00982 | -0.0778 | 44.165
1 | 0.4849 | 0.01004 | -0.0772 | 48.2968
1.5 | 0.5371 | 0.01026 | -0.0766 | 52.3489
2 | 0.5879 | 0.0105 | -0.0759 | 55.9905
2.5 | 0.6395 | 0.01076 | -0.0753 | 59.4331
3 | 0.6924 | 0.01098 | -0.0748 | 63.0601
3.5 | 0.7437 | 0.01121 | -0.0741 | 66.3426
4 | 0.7955 | 0.01135 | -0.0733 | 70.0881
4.5 | 0.8476 | 0.0114 | -0.0724 | 74.3509
5 | 0.898 | 0.01134 | -0.0711 | 79.1887
5.5 | 0.9491 | 0.01133 | -0.0699 | 83.7688
6 | 0.9973 | 0.01134 | -0.0683 | 87.9453
6.5 | 1.043 | 0.01153 | -0.0663 | 90.4597
7 | 1.0777 | 0.01264 | -0.0628 | 85.2611
7.5 | 1.0898 | 0.01578 | -0.057 | 69.0621
8 | 1.0994 | 0.01918 | -0.0512 | 57.3201
8.5 | 1.1116 | 0.02191 | -0.0454 | 50.7348
9 | 1.1299 | 0.02432 | -0.0412 | 46.4597
9.5 | 1.1449 | 0.02732 | -0.0371 | 41.907
10 | 1.165 | 0.03019 | -0.0339 | 38.5889
10.5 | 1.188 | 0.03363 | -0.0305 | 35.3256
11 | 1.2192 | 0.03658 | -0.0279 | 33.3297
11.5 | 1.249 | 0.03997 | -0.0254 | 31.2484
12 | 1.2797 | 0.04593 | -0.0233 | 27.862
12.5 | 1.2819 | 0.051 | -0.0199 | 25.1353
13 | 1.2721 | 0.05774 | -0.0168 | 22.0315
13.5 | 1.2489 | 0.0659 | -0.0147 | 18.9514
14 | 1.2162 | 0.07556 | -0.0143 | 16.0958
14.5 | 1.1765 | 0.08705 | -0.016 | 13.5152
15 | 1.1487 | 0.09789 | -0.0188 | 11.7346
15.5 | 1.1021 | 0.11254 | -0.0272 | 9.793
16 | 0.9843 | 0.15547 | -0.0538 | 6.3311
16.5 | 0.9329 | 0.19429 | -0.0748 | 4.8016
17 | 0.9452 | 0.20147 | -0.078 | 4.6915
17.5 | 0.9601 | 0.20776 | -0.0772 | 4.6212

## 19. Re 250k Mach 0.10 (1)
BIGFOIL.COM POLAR EXPORT
GA 35A411
GA 35A411 |  |  |  | Cl Max: | 1.204 | at alpha= | 7.5 | deg
JavaFoil+Calcfoil stall+Eppler ext transition |  |  |  | L/D Max: | 86.339 | at alpha= | 5 | deg
Re: | 250000 |  |  | Cd Min: | 0.00858 | at alpha= | 0 | deg
Mach: | 0.1 |  |  | Cl=0 at alpha= | -2.9896 | deg
|  |  |  | @ Cl=0.1, Cd= | 0.01639
|  |  |  | @ Cl=0.4, Cd= | 0.0086521
|  |  |  | @ Cl=0.6, Cd= | 0.009084
alpha (deg) | Cl | Cd | Cm | Cl/Cd
-16 | -0.329 | 0.15416 | -0.015 | -2.133
-15.5 | -0.343 | 0.15485 | -0.015 | -2.216
-15 | -0.358 | 0.13323 | -0.016 | -2.683
-14.5 | -0.371 | 0.13877 | -0.016 | -2.677
-14 | -0.385 | 0.12993 | -0.016 | -2.961
-13.5 | -0.397 | 0.12206 | -0.016 | -3.254
-13 | -0.408 | 0.11466 | -0.016 | -3.561
-12.5 | -0.418 | 0.10655 | -0.017 | -3.923
-12 | -0.426 | 0.09988 | -0.017 | -4.263
-11.5 | -0.431 | 0.09162 | -0.017 | -4.708
-11 | -0.434 | 0.08695 | -0.017 | -4.993
-10.5 | -0.434 | 0.082 | -0.017 | -5.292
-10 | -0.43 | 0.07659 | -0.018 | -5.618
-9.5 | -0.423 | 0.07079 | -0.018 | -5.974
-9 | -0.412 | 0.06594 | -0.018 | -6.243
-8.5 | -0.396 | 0.06163 | -0.018 | -6.431
-8 | -0.377 | 0.06183 | -0.018 | -6.093
-7.5 | -0.353 | 0.05714 | -0.018 | -6.18
-7 | -0.326 | 0.05348 | -0.018 | -6.088
-6.5 | -0.294 | 0.04955 | -0.018 | -5.938
-6 | -0.259 | 0.04623 | -0.019 | -5.612
-5.5 | -0.222 | 0.04322 | -0.019 | -5.127
-5 | -0.181 | 0.04096 | -0.019 | -4.422
-4.5 | -0.138 | 0.03841 | -0.02 | -3.605
-4 | -0.094 | 0.03679 | -0.02 | -2.554
-3.5 | -0.048 | 0.03514 | -0.021 | -1.368
-3 | -0.001 | 0.03399 | -0.022 | -0.032
-2.5 | 0.047 | 0.03279 | -0.023 | 1.423
-2 | 0.117 | 0.01113 | -0.061 | 10.55
-1.5 | 0.177 | 0.01103 | -0.062 | 16.084
-1 | 0.238 | 0.00929 | -0.063 | 25.57
-0.5 | 0.297 | 0.00872 | -0.064 | 34.125
0 | 0.36 | 0.00858 | -0.064 | 42.002
0.5 | 0.421 | 0.00869 | -0.065 | 48.399
1 | 0.481 | 0.00866 | -0.066 | 55.567
1.5 | 0.542 | 0.00891 | -0.067 | 60.815
2 | 0.602 | 0.00909 | -0.068 | 66.215
2.5 | 0.662 | 0.00926 | -0.068 | 71.52
3 | 0.721 | 0.0094 | -0.069 | 76.742
3.5 | 0.781 | 0.00974 | -0.07 | 80.168
4 | 0.84 | 0.01003 | -0.071 | 83.711
4.5 | 0.897 | 0.01069 | -0.072 | 83.976
5 | 0.954 | 0.01105 | -0.073 | 86.339
5.5 | 1.008 | 0.01682 | -0.073 | 59.955
6 | 1.061 | 0.01759 | -0.074 | 60.35
6.5 | 1.112 | 0.01765 | -0.075 | 62.988
7 | 1.16 | 0.01851 | -0.076 | 62.653
7.5 | 1.204 | 0.01935 | -0.077 | 62.227
8 | 0.999 | 0.05179 | -0.031 | 19.294
8.5 | 1.028 | 0.05553 | -0.029 | 18.514
9 | 1.054 | 0.06039 | -0.029 | 17.459
9.5 | 1.077 | 0.06469 | -0.029 | 16.648
10 | 1.089 | 0.06907 | -0.028 | 15.771
10.5 | 1.093 | 0.07428 | -0.028 | 14.712
11 | 1.09 | 0.08005 | -0.028 | 13.614
11.5 | 1.08 | 0.08697 | -0.028 | 12.418
12 | 1.064 | 0.09296 | -0.028 | 11.443
12.5 | 1.042 | 0.09945 | -0.028 | 10.475

## 20. Re 250k Mach 0.10 (2)
BIGFOIL.COM POLAR EXPORT
GA 35A411
GA 35A411 |  |  |  | Cl Max: | 1.2739 | at alpha= | 12 | deg
XFOIL ncrit=9 |  |  |  | L/D Max: | 90.2929 | at alpha= | 6.5 | deg
Re: | 250000 |  |  | Cd Min: | 0.24718 | at alpha= | -20 | deg
Mach: | 0.1 |  |  | Cl=0 at alpha= | -3.1886 | deg
|  |  |  | @ Cl=0.1, Cd= | 0.011042
|  |  |  | @ Cl=0.4, Cd= | 0.009747
|  |  |  | @ Cl=0.6, Cd= | 0.010586
alpha (deg) | Cl | Cd | Cm | Cl/Cd
-20 | -0.6769 | 0.24718 | 0.0428 | -2.7385
-19.5 | -0.6584 | 0.23961 | 0.0404 | -2.7478
-19 | -0.6409 | 0.23339 | 0.0367 | -2.746
-18.5 | -0.6234 | 0.22705 | 0.0328 | -2.7457
-18 | -0.6059 | 0.22055 | 0.0288 | -2.7472
-17.5 | -0.5885 | 0.21395 | 0.0244 | -2.7506
-17 | -0.5751 | 0.20861 | 0.0183 | -2.7568
-16.5 | -0.5596 | 0.2007 | 0.0147 | -2.7882
-16 | -0.5404 | 0.19337 | 0.0133 | -2.7946
-15.5 | -0.5243 | 0.18685 | 0.0101 | -2.806
-15 | -0.509 | 0.18018 | 0.0068 | -2.825
-14.5 | -0.4944 | 0.17333 | 0.0032 | -2.8524
-14 | -0.4843 | 0.16704 | -0.0022 | -2.8993
-13.5 | -0.4794 | 0.16095 | -0.0078 | -2.9786
-13 | -0.4681 | 0.15202 | -0.0105 | -3.0792
-12.5 | -0.4466 | 0.14458 | -0.0101 | -3.0889
-12 | -0.4338 | 0.1379 | -0.0125 | -3.1458
-11.5 | -0.423 | 0.13096 | -0.0156 | -3.23
-11 | -0.4191 | 0.12385 | -0.0222 | -3.3839
-10.5 | -0.4146 | 0.11639 | -0.0288 | -3.5622
-10 | -0.4098 | 0.10681 | -0.0314 | -3.8367
-9.5 | -0.3941 | 0.10051 | -0.0311 | -3.921
-9 | -0.3834 | 0.09388 | -0.0339 | -4.0839
-8.5 | -0.3766 | 0.08662 | -0.0383 | -4.3477
-8 | -0.3791 | 0.0792 | -0.0439 | -4.7866
-7.5 | -0.3417 | 0.06261 | -0.0761 | -5.4576
-7 | -0.3262 | 0.05208 | -0.0791 | -6.2634
-6.5 | -0.2998 | 0.04675 | -0.0795 | -6.4128
-6 | -0.2712 | 0.03907 | -0.0808 | -6.9414
-5.5 | -0.2324 | 0.03456 | -0.0804 | -6.7245
-5 | -0.1906 | 0.03033 | -0.08 | -6.2842
-4.5 | -0.1382 | 0.02026 | -0.0762 | -6.8213
-4 | -0.0848 | 0.01737 | -0.0748 | -4.882
-3.5 | -0.0327 | 0.01539 | -0.074 | -2.1248
-3 | 0.0198 | 0.01411 | -0.073 | 1.4033
-2.5 | 0.0711 | 0.01279 | -0.072 | 5.559
-2 | 0.1121 | 0.01031 | -0.0703 | 10.8729
-1.5 | 0.1542 | 0.00946 | -0.0663 | 16.3002
-1 | 0.2551 | 0.0095 | -0.0741 | 26.8526
-0.5 | 0.3338 | 0.00954 | -0.0794 | 34.9895
0 | 0.3849 | 0.0097 | -0.0789 | 39.6804
0.5 | 0.4363 | 0.00986 | -0.0782 | 44.2495
1 | 0.4875 | 0.01008 | -0.0776 | 48.3631
1.5 | 0.5397 | 0.01031 | -0.077 | 52.3472
2 | 0.5912 | 0.01054 | -0.0763 | 56.0911
2.5 | 0.6428 | 0.01081 | -0.0756 | 59.4635
3 | 0.6958 | 0.01105 | -0.0751 | 62.9683
3.5 | 0.748 | 0.01126 | -0.0744 | 66.4298
4 | 0.8001 | 0.0114 | -0.0736 | 70.1842
4.5 | 0.8527 | 0.01145 | -0.0727 | 74.4716
5 | 0.903 | 0.01139 | -0.0713 | 79.2801
5.5 | 0.9541 | 0.01138 | -0.07 | 83.8401
6 | 1.0028 | 0.01139 | -0.0684 | 88.0421
6.5 | 1.0483 | 0.01161 | -0.0662 | 90.2929
7 | 1.0809 | 0.0129 | -0.0623 | 83.7907
7.5 | 1.091 | 0.01619 | -0.0562 | 67.3873
8 | 1.1012 | 0.01948 | -0.0504 | 56.5298
8.5 | 1.1123 | 0.02224 | -0.0445 | 50.0135
9 | 1.1287 | 0.02485 | -0.0402 | 45.4205
9.5 | 1.1445 | 0.0279 | -0.0362 | 41.0215
10 | 1.1647 | 0.03085 | -0.033 | 37.7536
10.5 | 1.1887 | 0.0343 | -0.0296 | 34.656
11 | 1.2202 | 0.03742 | -0.0268 | 32.6082
11.5 | 1.2487 | 0.041 | -0.0243 | 30.4561
12 | 1.2739 | 0.04727 | -0.0219 | 26.9494
12.5 | 1.2719 | 0.05272 | -0.0185 | 24.1256
13 | 1.2579 | 0.05982 | -0.0157 | 21.0281
13.5 | 1.2319 | 0.06836 | -0.0142 | 18.0208
14 | 1.1977 | 0.07841 | -0.0146 | 15.2748
14.5 | 1.1577 | 0.09025 | -0.017 | 12.8277
15 | 0.9587 | 0.15079 | -0.0498 | 6.3578
15.5 | 0.9568 | 0.16196 | -0.0541 | 5.9076
16 | 0.684 | 0.15992 | -0.0404 | 4.2771
16.5 | 0.6817 | 0.16676 | -0.0433 | 4.0879
17 | 0.7 | 0.17076 | -0.0414 | 4.0993

## 21. Re 250k Mach 0.25 (1)
BIGFOIL.COM POLAR EXPORT
GA 35A411
GA 35A411 |  |  |  | Cl Max: | 1.16 | at alpha= | 7 | deg
JavaFoil+Calcfoil stall+Eppler ext transition |  |  |  | L/D Max: | 86.301 | at alpha= | 5 | deg
Re: | 250000 |  |  | Cd Min: | 0.00874 | at alpha= | 0.5 | deg
Mach: | 0.25 |  |  | Cl=0 at alpha= | -2.9898 | deg
|  |  |  | @ Cl=0.1, Cd= | 0.01746
|  |  |  | @ Cl=0.4, Cd= | 0.0088639
|  |  |  | @ Cl=0.6, Cd= | 0.0091418
alpha (deg) | Cl | Cd | Cm | Cl/Cd
-14 | -0.063 | 0.13099 | -0.017 | -0.483
-13.5 | -0.06 | 0.12191 | -0.017 | -0.496
-13 | -0.123 | 0.1427 | -0.017 | -0.863
-12.5 | -0.18 | 0.10935 | -0.018 | -1.65
-12 | -0.223 | 0.11931 | -0.018 | -1.871
-11.5 | -0.259 | 0.1068 | -0.018 | -2.43
-11 | -0.29 | 0.09923 | -0.018 | -2.926
-10.5 | -0.316 | 0.09201 | -0.018 | -3.432
-10 | -0.336 | 0.08361 | -0.018 | -4.013
-9.5 | -0.349 | 0.07777 | -0.019 | -4.488
-9 | -0.356 | 0.07053 | -0.019 | -5.046
-8.5 | -0.356 | 0.06446 | -0.019 | -5.523
-8 | -0.349 | 0.0601 | -0.019 | -5.81
-7.5 | -0.336 | 0.05602 | -0.019 | -5.989
-7 | -0.316 | 0.05681 | -0.019 | -5.554
-6.5 | -0.29 | 0.05238 | -0.019 | -5.529
-6 | -0.259 | 0.04792 | -0.019 | -5.395
-5.5 | -0.223 | 0.04379 | -0.02 | -5.09
-5 | -0.183 | 0.04198 | -0.02 | -4.368
-4.5 | -0.141 | 0.03888 | -0.02 | -3.623
-4 | -0.096 | 0.03723 | -0.02 | -2.577
-3.5 | -0.049 | 0.03545 | -0.021 | -1.388
-3 | -0.001 | 0.03426 | -0.022 | -0.033
-2.5 | 0.048 | 0.03291 | -0.024 | 1.454
-2 | 0.121 | 0.01122 | -0.063 | 10.745
-1.5 | 0.182 | 0.01105 | -0.064 | 16.483
-1 | 0.244 | 0.00938 | -0.065 | 26.018
-0.5 | 0.306 | 0.00883 | -0.065 | 34.603
0 | 0.37 | 0.00898 | -0.066 | 41.243
0.5 | 0.432 | 0.00874 | -0.067 | 49.469
1 | 0.494 | 0.00883 | -0.068 | 55.972
1.5 | 0.557 | 0.00901 | -0.069 | 61.76
2 | 0.619 | 0.0092 | -0.069 | 67.228
2.5 | 0.681 | 0.00938 | -0.07 | 72.524
3 | 0.741 | 0.00958 | -0.071 | 77.366
3.5 | 0.802 | 0.0099 | -0.072 | 81.057
4 | 0.862 | 0.01022 | -0.073 | 84.372
4.5 | 0.922 | 0.01094 | -0.074 | 84.206
5 | 0.979 | 0.01134 | -0.075 | 86.301
5.5 | 1.034 | 0.01741 | -0.075 | 59.41
6 | 1.087 | 0.01823 | -0.076 | 59.659
6.5 | 1.137 | 0.0183 | -0.077 | 62.136
7 | 1.16 | 0.02021 | -0.076 | 57.393
7.5 | 0.983 | 0.04932 | -0.031 | 19.934
8 | 1.012 | 0.05295 | -0.03 | 19.121
8.5 | 1.038 | 0.05747 | -0.03 | 18.055
9 | 1.057 | 0.06199 | -0.029 | 17.058
9.5 | 1.072 | 0.06651 | -0.028 | 16.113
10 | 1.071 | 0.07288 | -0.028 | 14.697
10.5 | 1.056 | 0.07879 | -0.028 | 13.407
11 | 1.03 | 0.08676 | -0.028 | 11.874
11.5 | 0.993 | 0.09423 | -0.028 | 10.533
12 | 0.944 | 0.10389 | -0.028 | 9.082

## 22. Re 250k Mach 0.25 (2)
BIGFOIL.COM POLAR EXPORT
GA 35A411
GA 35A411 |  |  |  | Cl Max: | 1.2342 | at alpha= | 12 | deg
XFOIL ncrit=9 |  |  |  | L/D Max: | 88.6161 | at alpha= | 6.5 | deg
Re: | 250000 |  |  | Cd Min: | 0.25006 | at alpha= | -20 | deg
Mach: | 0.25 |  |  | Cl=0 at alpha= | -3.1883 | deg
|  |  |  | @ Cl=0.1, Cd= | 0.011843
|  |  |  | @ Cl=0.4, Cd= | 0.009912
|  |  |  | @ Cl=0.6, Cd= | 0.010788
alpha (deg) | Cl | Cd | Cm | Cl/Cd
-20 | -0.6856 | 0.25006 | 0.0457 | -2.7417
-19.5 | -0.6672 | 0.24345 | 0.042 | -2.7406
-19 | -0.6486 | 0.23697 | 0.0379 | -2.7371
-18.5 | -0.63 | 0.23033 | 0.0337 | -2.7352
-18 | -0.6114 | 0.22357 | 0.0294 | -2.7347
-17.5 | -0.5935 | 0.21728 | 0.0241 | -2.7315
-17 | -0.581 | 0.21233 | 0.0178 | -2.7363
-16.5 | -0.5593 | 0.20265 | 0.0165 | -2.7599
-16 | -0.5413 | 0.19597 | 0.0137 | -2.7622
-15.5 | -0.5242 | 0.18922 | 0.0101 | -2.7703
-15 | -0.5078 | 0.18233 | 0.0065 | -2.7851
-14.5 | -0.4928 | 0.17562 | 0.0019 | -2.8061
-14 | -0.4861 | 0.1702 | -0.0042 | -2.8561
-13.5 | -0.477 | 0.16356 | -0.0091 | -2.9164
-13 | -0.4528 | 0.15355 | -0.0082 | -2.9489
-12.5 | -0.4376 | 0.14677 | -0.0104 | -2.9815
-12 | -0.4248 | 0.13988 | -0.0133 | -3.0369
-11.5 | -0.4147 | 0.1329 | -0.0174 | -3.1204
-11 | -0.413 | 0.12631 | -0.0252 | -3.2697
-10.5 | -0.4067 | 0.1176 | -0.0295 | -3.4583
-10 | -0.3886 | 0.11016 | -0.028 | -3.5276
-9.5 | -0.3758 | 0.1035 | -0.0303 | -3.6309
-9 | -0.3663 | 0.09648 | -0.0339 | -3.7966
-8.5 | -0.3599 | 0.08892 | -0.0394 | -4.0475
-8 | -0.3556 | 0.07878 | -0.0571 | -4.5138
-7.5 | -0.3329 | 0.06445 | -0.0744 | -5.1652
-7 | -0.3137 | 0.05867 | -0.0746 | -5.3469
-6.5 | -0.2941 | 0.05133 | -0.0784 | -5.7296
-6 | -0.2703 | 0.04219 | -0.0826 | -6.4067
-5.5 | -0.2334 | 0.03727 | -0.0825 | -6.2624
-5 | -0.1931 | 0.03231 | -0.0825 | -5.9765
-4.5 | -0.1424 | 0.02271 | -0.0796 | -6.2704
-4 | -0.0883 | 0.01846 | -0.0776 | -4.7833
-3.5 | -0.0341 | 0.01604 | -0.0765 | -2.1259
-3 | 0.0206 | 0.01475 | -0.0756 | 1.3966
-2.5 | 0.0734 | 0.01331 | -0.0745 | 5.5147
-2 | 0.1182 | 0.01084 | -0.073 | 10.9041
-1.5 | 0.1606 | 0.00978 | -0.0692 | 16.4213
-1 | 0.2462 | 0.00972 | -0.073 | 25.3292
-0.5 | 0.345 | 0.00975 | -0.0818 | 35.3846
0 | 0.397 | 0.0099 | -0.0812 | 40.101
0.5 | 0.4495 | 0.01011 | -0.0805 | 44.4609
1 | 0.5027 | 0.01031 | -0.0798 | 48.7585
1.5 | 0.5552 | 0.01057 | -0.079 | 52.526
2 | 0.6087 | 0.01083 | -0.0783 | 56.205
2.5 | 0.6623 | 0.01108 | -0.0775 | 59.7744
3 | 0.7154 | 0.01137 | -0.0767 | 62.92
3.5 | 0.7693 | 0.01162 | -0.0759 | 66.2048
4 | 0.8235 | 0.01176 | -0.075 | 70.0255
4.5 | 0.8774 | 0.01177 | -0.0738 | 74.5455
5 | 0.9308 | 0.01168 | -0.0723 | 79.6918
5.5 | 0.9835 | 0.01166 | -0.0707 | 84.3482
6 | 1.0327 | 0.01168 | -0.0684 | 88.4161
6.5 | 1.0758 | 0.01214 | -0.0653 | 88.6161
7 | 1.0925 | 0.01462 | -0.0589 | 74.7264
7.5 | 1.0961 | 0.01824 | -0.0519 | 60.0932
8 | 1.1019 | 0.02133 | -0.0451 | 51.6596
8.5 | 1.113 | 0.02443 | -0.0399 | 45.5587
9 | 1.1236 | 0.02798 | -0.0357 | 40.1573
9.5 | 1.143 | 0.03119 | -0.032 | 36.6464
10 | 1.1646 | 0.0345 | -0.0285 | 33.7565
10.5 | 1.1917 | 0.03825 | -0.0248 | 31.1556
11 | 1.2187 | 0.04248 | -0.0214 | 28.6888
11.5 | 1.233 | 0.04761 | -0.0183 | 25.8979
12 | 1.2342 | 0.05345 | -0.0159 | 23.0907
13 | 1.1853 | 0.07182 | -0.0135 | 16.5038
14 | 1.1193 | 0.09334 | -0.0191 | 11.9916
14.5 | 1.0855 | 0.10653 | -0.0258 | 10.1896
15 | 0.9859 | 0.14207 | -0.0494 | 6.9395
15.5 | 0.955 | 0.16448 | -0.0609 | 5.8062
16 | 0.6821 | 0.16278 | -0.0424 | 4.1903
16.5 | 0.6793 | 0.16999 | -0.0456 | 3.9961
17 | 0.9505 | 0.21015 | -0.0846 | 4.523

## 23. Re 250k Mach 0.50 (1)
BIGFOIL.COM POLAR EXPORT
GA 35A411
GA 35A411 |  |  |  | Cl Max: | 1.269 | at alpha= | 20 | deg
JavaFoil+Calcfoil stall+Eppler ext transition |  |  |  | L/D Max: | 85.088 | at alpha= | 4 | deg
Re: | 250000 |  |  | Cd Min: | 0.00941 | at alpha= | 1 | deg
Mach: | 0.5 |  |  | Cl=0 at alpha= | -2.9907 | deg
|  |  |  | @ Cl=0.1, Cd= | 0.032823
|  |  |  | @ Cl=0.4, Cd= | 0.0095703
|  |  |  | @ Cl=0.6, Cd= | 0.0095122
alpha (deg) | Cl | Cd | Cm | Cl/Cd
-20 | -0.92 | 0.26588 | -0.022 | -3.461
-19.5 | -0.895 | 0.26291 | -0.023 | -3.403
-19 | -0.869 | 0.26031 | -0.023 | -3.337
-18.5 | -0.84 | 0.23711 | -0.022 | -3.544
-18 | -0.813 | 0.23234 | -0.022 | -3.498
-17.5 | -0.786 | 0.22407 | -0.022 | -3.51
-17 | -0.76 | 0.22039 | -0.022 | -3.448
-16.5 | -0.734 | 0.21713 | -0.022 | -3.379
-16 | -0.707 | 0.20376 | -0.023 | -3.471
-15.5 | -0.681 | 0.19535 | -0.023 | -3.486
-15 | -0.654 | 0.19041 | -0.023 | -3.437
-14.5 | -0.628 | 0.19417 | -0.024 | -3.233
-14 | -0.601 | 0.19145 | -0.024 | -3.14
-13.5 | -0.574 | 0.18151 | -0.025 | -3.165
-13 | -0.547 | 0.16721 | -0.023 | -3.268
-12.5 | -0.519 | 0.1495 | -0.023 | -3.474
-12 | -0.492 | 0.1465 | -0.023 | -3.362
-11.5 | -0.466 | 0.14306 | -0.023 | -3.255
-11 | -0.439 | 0.13968 | -0.024 | -3.141
-10.5 | -0.412 | 0.13493 | -0.024 | -3.051
-10 | -0.385 | 0.13187 | -0.025 | -2.917
-9.5 | -0.357 | 0.12988 | -0.025 | -2.752
-9 | -0.33 | 0.11914 | -0.024 | -2.769
-8.5 | -0.303 | 0.11144 | -0.024 | -2.716
-8 | -0.275 | 0.12103 | -0.024 | -2.276
-7.5 | -0.248 | 0.11039 | -0.024 | -2.246
-7 | -0.221 | 0.06184 | -0.024 | -3.568
-6.5 | -0.193 | 0.05351 | -0.024 | -3.612
-6 | -0.166 | 0.06449 | -0.023 | -2.57
-5.5 | -0.138 | 0.05032 | -0.023 | -2.749
-5 | -0.111 | 0.04502 | -0.023 | -2.462
-4.5 | -0.137 | 0.04762 | -0.023 | -2.875
-4 | -0.101 | 0.0413 | -0.023 | -2.436
-3.5 | -0.053 | 0.03758 | -0.023 | -1.417
-3 | -0.001 | 0.03508 | -0.023 | -0.035
-2.5 | 0.053 | 0.0339 | -0.024 | 1.565
-2 | 0.108 | 0.03264 | -0.027 | 3.324
-1.5 | 0.203 | 0.01149 | -0.071 | 17.705
-1 | 0.273 | 0.00994 | -0.072 | 27.435
-0.5 | 0.342 | 0.01011 | -0.073 | 33.831
0 | 0.414 | 0.00944 | -0.074 | 43.854
0.5 | 0.483 | 0.00958 | -0.075 | 50.457
1 | 0.553 | 0.00941 | -0.076 | 58.741
1.5 | 0.622 | 0.00956 | -0.077 | 65.09
2 | 0.692 | 0.00982 | -0.078 | 70.397
2.5 | 0.761 | 0.0101 | -0.079 | 75.344
3 | 0.827 | 0.01048 | -0.08 | 78.968
3.5 | 0.896 | 0.0108 | -0.081 | 82.963
4 | 0.962 | 0.01131 | -0.081 | 85.088
4.5 | 1.026 | 0.01232 | -0.082 | 83.312
5 | 1.086 | 0.01307 | -0.083 | 83.118
5.5 | 1.111 | 0.02088 | -0.082 | 53.211
6 | 1.152 | 0.0223 | -0.082 | 51.65
6.5 | 0.98 | 0.04558 | -0.032 | 21.494
7 | 0.99 | 0.04999 | -0.031 | 19.798
7.5 | 0.966 | 0.05659 | -0.03 | 17.064
8 | 0.811 | 0.06054 | -0.031 | 13.39
8.5 | 0.634 | 0.10842 | -0.031 | 5.85
9 | 0.662 | 0.11133 | -0.034 | 5.947
9.5 | 0.689 | 0.09825 | -0.035 | 7.017
10 | 0.717 | 0.13289 | -0.037 | 5.396
10.5 | 0.744 | 0.13159 | -0.037 | 5.657
11 | 0.773 | 0.14348 | -0.041 | 5.384
11.5 | 0.8 | 0.14823 | -0.041 | 5.395
12 | 0.827 | 0.15936 | -0.042 | 5.188
12.5 | 0.854 | 0.1684 | -0.043 | 5.072
13 | 0.884 | 0.18289 | -0.049 | 4.836
13.5 | 0.911 | 0.1927 | -0.049 | 4.726
14 | 0.938 | 0.19811 | -0.05 | 4.734
14.5 | 0.965 | 0.19984 | -0.05 | 4.828
15 | 0.992 | 0.20309 | -0.051 | 4.884
15.5 | 1.019 | 0.21266 | -0.052 | 4.792
16 | 1.048 | 0.21929 | -0.055 | 4.779
16.5 | 1.078 | 0.23573 | -0.058 | 4.571
17 | 1.104 | 0.24167 | -0.058 | 4.569
17.5 | 1.131 | 0.2497 | -0.059 | 4.529
18 | 1.157 | 0.25626 | -0.06 | 4.517
18.5 | 1.184 | 0.25707 | -0.06 | 4.606
19 | 1.211 | 0.2712 | -0.061 | 4.467
19.5 | 1.245 | 0.27263 | -0.066 | 4.566
20 | 1.269 | 0.28255 | -0.066 | 4.493

## 24. Re 250k Mach 0.50 (2)
BIGFOIL.COM POLAR EXPORT
GA 35A411
GA 35A411 |  |  |  | Cl Max: | 1.145 | at alpha= | 10 | deg
XFOIL ncrit=9 |  |  |  | L/D Max: | 83.9954 | at alpha= | 5.5 | deg
Re: | 250000 |  |  | Cd Min: | 0.27126 | at alpha= | -20 | deg
Mach: | 0.5 |  |  | Cl=0 at alpha= | -3.1701 | deg
|  |  |  | @ Cl=0.1, Cd= | 0.014888
|  |  |  | @ Cl=0.4, Cd= | 0.010881
|  |  |  | @ Cl=0.6, Cd= | 0.011772
alpha (deg) | Cl | Cd | Cm | Cl/Cd
-20 | -0.7374 | 0.27126 | 0.054 | -2.7184
-19.5 | -0.7142 | 0.26331 | 0.0487 | -2.7124
-19 | -0.6909 | 0.25536 | 0.0434 | -2.7056
-18.5 | -0.6678 | 0.24822 | 0.037 | -2.6904
-17.5 | -0.6229 | 0.23149 | 0.0272 | -2.6908
-17 | -0.6001 | 0.22332 | 0.0235 | -2.6872
-16.5 | -0.5776 | 0.21569 | 0.0191 | -2.6779
-16 | -0.5555 | 0.208 | 0.0144 | -2.6707
-15.5 | -0.5354 | 0.20138 | 0.0081 | -2.6587
-15 | -0.5205 | 0.19579 | 0.0017 | -2.6585
-14.5 | -0.4957 | 0.18529 | -0.0008 | -2.6753
-14 | -0.473 | 0.17688 | -0.0031 | -2.6741
-13.5 | -0.453 | 0.16945 | -0.0066 | -2.6734
-13 | -0.434 | 0.16201 | -0.0104 | -2.6788
-12.5 | -0.4173 | 0.15494 | -0.0153 | -2.6933
-12 | -0.4129 | 0.14991 | -0.0227 | -2.7543
-11.5 | -0.3864 | 0.13937 | -0.0226 | -2.7725
-11 | -0.3685 | 0.1321 | -0.025 | -2.7896
-10.5 | -0.353 | 0.12494 | -0.0282 | -2.8254
-10 | -0.3398 | 0.11782 | -0.0325 | -2.8841
-9.5 | -0.3358 | 0.11156 | -0.041 | -3.01
-9 | -0.3248 | 0.10297 | -0.0452 | -3.1543
-8.5 | -0.2973 | 0.09506 | -0.0471 | -3.1275
-8 | -0.2701 | 0.08707 | -0.0542 | -3.1021
-7.5 | -0.2664 | 0.08007 | -0.0615 | -3.3271
-7 | -0.267 | 0.07098 | -0.0741 | -3.7616
-6.5 | -0.2536 | 0.06485 | -0.0697 | -3.9106
-6 | -0.2367 | 0.05716 | -0.0777 | -4.141
-5.5 | -0.2187 | 0.04804 | -0.0868 | -4.5525
-5 | -0.1905 | 0.04098 | -0.0915 | -4.6486
-4.5 | -0.1457 | 0.03056 | -0.0917 | -4.7677
-4 | -0.0986 | 0.02435 | -0.0906 | -4.0493
-3.5 | -0.0411 | 0.01989 | -0.0887 | -2.0664
-3 | 0.0212 | 0.01737 | -0.0871 | 1.2205
-2.5 | 0.083 | 0.01527 | -0.0852 | 5.4355
-2 | 0.1426 | 0.01393 | -0.0837 | 10.2369
-1.5 | 0.1919 | 0.01162 | -0.0816 | 16.5146
-1 | 0.2401 | 0.01071 | -0.0765 | 22.4183
-0.5 | 0.371 | 0.01083 | -0.0879 | 34.2567
0 | 0.4501 | 0.01097 | -0.0913 | 41.0301
0.5 | 0.5073 | 0.01122 | -0.09 | 45.2139
1 | 0.564 | 0.01157 | -0.0887 | 48.7468
1.5 | 0.6227 | 0.0119 | -0.0875 | 52.3277
2 | 0.6823 | 0.01221 | -0.0862 | 55.8804
2.5 | 0.7401 | 0.01264 | -0.0847 | 58.5522
3 | 0.7995 | 0.01305 | -0.0832 | 61.2644
3.5 | 0.8606 | 0.01333 | -0.0816 | 64.5611
4 | 0.9227 | 0.01351 | -0.0799 | 68.2976
4.5 | 0.9861 | 0.01334 | -0.0776 | 73.9205
5 | 1.0469 | 0.01322 | -0.0746 | 79.1906
5.5 | 1.1037 | 0.01314 | -0.0707 | 83.9954
6 | 1.1441 | 0.01374 | -0.0642 | 83.2678
6.5 | 1.1308 | 0.01708 | -0.0525 | 66.2061
7 | 1.1095 | 0.02186 | -0.0436 | 50.7548
7.5 | 1.1041 | 0.027 | -0.0383 | 40.8926
8 | 1.1061 | 0.032 | -0.0338 | 34.5656
8.5 | 1.111 | 0.03689 | -0.0293 | 30.1166
9 | 1.1263 | 0.04118 | -0.0243 | 27.3507
9.5 | 1.1388 | 0.04619 | -0.0196 | 24.6547
10 | 1.145 | 0.05251 | -0.016 | 21.8054
10.5 | 1.1322 | 0.0609 | -0.0146 | 18.5911
11 | 1.1072 | 0.07113 | -0.0159 | 15.5659
11.5 | 1.0761 | 0.08306 | -0.0199 | 12.9557
12 | 1.0423 | 0.09677 | -0.0265 | 10.7709
12.5 | 1.0069 | 0.11253 | -0.0356 | 8.9478
13 | 0.9725 | 0.13075 | -0.0466 | 7.4379
13.5 | 0.9536 | 0.14756 | -0.0557 | 6.4625
14 | 0.9491 | 0.16124 | -0.0631 | 5.8863
14.5 | 0.9473 | 0.17569 | -0.0709 | 5.3919
15 | 0.9526 | 0.18873 | -0.0779 | 5.0474

## 25. Re 500k Mach 0.00 (1)
BIGFOIL.COM POLAR EXPORT
GA 35A411
GA 35A411 |  |  |  | Cl Max: | 1.28 | at alpha= | 8.5 | deg
JavaFoil+Calcfoil stall+Eppler ext transition |  |  |  | L/D Max: | 115.379 | at alpha= | 5.5 | deg
Re: | 500000 |  |  | Cd Min: | 0.00672 | at alpha= | 0 | deg
Mach: | 0 |  |  | Cl=0 at alpha= | -2.9914 | deg
|  |  |  | @ Cl=0.1, Cd= | 0.0094883
|  |  |  | @ Cl=0.4, Cd= | 0.0067815
|  |  |  | @ Cl=0.6, Cd= | 0.0070727
alpha (deg) | Cl | Cd | Cm | Cl/Cd
-16.5 | -0.359 | 0.1396 | -0.015 | -2.568
-16 | -0.371 | 0.13703 | -0.016 | -2.708
-15.5 | -0.384 | 0.12816 | -0.016 | -2.993
-15 | -0.395 | 0.11997 | -0.016 | -3.297
-14.5 | -0.407 | 0.11434 | -0.016 | -3.56
-14 | -0.418 | 0.10862 | -0.017 | -3.846
-13.5 | -0.427 | 0.10249 | -0.017 | -4.17
-13 | -0.436 | 0.0973 | -0.017 | -4.479
-12.5 | -0.443 | 0.09273 | -0.017 | -4.773
-12 | -0.448 | 0.08679 | -0.017 | -5.156
-11.5 | -0.45 | 0.08398 | -0.017 | -5.359
-11 | -0.45 | 0.07936 | -0.018 | -5.671
-10.5 | -0.447 | 0.07473 | -0.018 | -5.984
-10 | -0.441 | 0.0699 | -0.018 | -6.31
-9.5 | -0.431 | 0.06598 | -0.018 | -6.539
-9 | -0.418 | 0.06177 | -0.018 | -6.769
-8.5 | -0.401 | 0.05732 | -0.018 | -6.995
-8 | -0.38 | 0.054 | -0.018 | -7.035
-7.5 | -0.355 | 0.05071 | -0.019 | -7.002
-7 | -0.327 | 0.04819 | -0.019 | -6.776
-6.5 | -0.295 | 0.0454 | -0.019 | -6.488
-6 | -0.259 | 0.04324 | -0.019 | -5.997
-5.5 | -0.221 | 0.0408 | -0.019 | -5.422
-5 | -0.181 | 0.03879 | -0.019 | -4.657
-4.5 | -0.138 | 0.0366 | -0.02 | -3.77
-4 | -0.094 | 0.03512 | -0.021 | -2.666
-3.5 | -0.048 | 0.03366 | -0.022 | -1.422
-3 | -0.001 | 0.03254 | -0.023 | -0.033
-2.5 | 0.057 | 0.00956 | -0.06 | 6.009
-2 | 0.117 | 0.00946 | -0.061 | 12.346
-1.5 | 0.177 | 0.0093 | -0.062 | 18.977
-1 | 0.236 | 0.00752 | -0.063 | 31.443
-0.5 | 0.296 | 0.00684 | -0.063 | 43.286
0 | 0.359 | 0.00672 | -0.064 | 53.4
0.5 | 0.419 | 0.00681 | -0.065 | 61.445
1 | 0.479 | 0.00677 | -0.066 | 70.755
1.5 | 0.539 | 0.00697 | -0.066 | 77.266
2 | 0.599 | 0.00707 | -0.067 | 84.703
2.5 | 0.659 | 0.00723 | -0.068 | 91.178
3 | 0.717 | 0.00729 | -0.069 | 98.412
3.5 | 0.777 | 0.00758 | -0.07 | 102.469
4 | 0.835 | 0.00785 | -0.071 | 106.464
4.5 | 0.893 | 0.00835 | -0.071 | 107.003
5 | 0.949 | 0.00863 | -0.072 | 109.966
5.5 | 1.004 | 0.0087 | -0.073 | 115.379
6 | 1.057 | 0.01523 | -0.074 | 69.387
6.5 | 1.107 | 0.01529 | -0.075 | 72.422
7 | 1.155 | 0.01601 | -0.075 | 72.167
7.5 | 1.2 | 0.01685 | -0.076 | 71.21
8 | 1.242 | 0.01756 | -0.077 | 70.73
8.5 | 1.28 | 0.01861 | -0.078 | 68.758
9 | 1.054 | 0.05661 | -0.033 | 18.625
9.5 | 1.077 | 0.06032 | -0.03 | 17.848
10 | 1.091 | 0.06491 | -0.03 | 16.809
10.5 | 1.097 | 0.06966 | -0.03 | 15.748
11 | 1.096 | 0.07386 | -0.029 | 14.843
11.5 | 1.09 | 0.07917 | -0.029 | 13.768
12 | 1.078 | 0.08514 | -0.029 | 12.656
12.5 | 1.06 | 0.09121 | -0.029 | 11.619
13 | 1.037 | 0.09723 | -0.03 | 10.667
13.5 | 1.01 | 0.10443 | -0.031 | 9.674

## 26. Re 500k Mach 0.00 (2)
BIGFOIL.COM POLAR EXPORT
GA 35A411
GA 35A411 |  |  |  | Cl Max: | 1.3202 | at alpha= | 14 | deg
XFOIL ncrit=9 |  |  |  | L/D Max: | 115.584 | at alpha= | 5.5 | deg
Re: | 500000 |  |  | Cd Min: | 0.22884 | at alpha= | 19 | deg
Mach: | 0 |  |  | Cl=0 at alpha= | -3.0694 | deg
|  |  |  | @ Cl=0.1, Cd= | 0.0092273
|  |  |  | @ Cl=0.4, Cd= | 0.0068548
|  |  |  | @ Cl=0.6, Cd= | 0.0072485
alpha (deg) | Cl | Cd | Cm | Cl/Cd
-9.5 | -0.409 | 0.09521 | -0.0313 | -4.2958
-9 | -0.3978 | 0.08908 | -0.0341 | -4.4656
-8.5 | -0.3881 | 0.08128 | -0.04 | -4.7749
-8 | -0.3807 | 0.07182 | -0.0494 | -5.3008
-7.5 | -0.3713 | 0.05937 | -0.0637 | -6.254
-7 | -0.3459 | 0.04737 | -0.0719 | -7.3021
-6.5 | -0.3287 | 0.03636 | -0.074 | -9.0402
-6 | -0.2897 | 0.03215 | -0.0742 | -9.0109
-5.5 | -0.24 | 0.0301 | -0.0732 | -7.9734
-5 | -0.2022 | 0.01855 | -0.0711 | -10.9003
-4.5 | -0.1506 | 0.01551 | -0.07 | -9.7099
-4 | -0.0981 | 0.01317 | -0.0691 | -7.4487
-3.5 | -0.0453 | 0.01192 | -0.0685 | -3.8003
-3 | 0.0073 | 0.01085 | -0.0678 | 0.67281
-2.5 | 0.0614 | 0.01011 | -0.0676 | 6.0732
-2 | 0.113 | 0.00893 | -0.0673 | 12.654
-1.5 | 0.1614 | 0.00771 | -0.0665 | 20.9339
-1 | 0.2088 | 0.00699 | -0.0647 | 29.8712
-0.5 | 0.2683 | 0.00676 | -0.0644 | 39.6893
0 | 0.3694 | 0.00682 | -0.0741 | 54.1642
0.5 | 0.431 | 0.00689 | -0.0757 | 62.5544
1 | 0.4834 | 0.00697 | -0.0753 | 69.3544
1.5 | 0.5359 | 0.00709 | -0.0748 | 75.5853
2 | 0.5885 | 0.00722 | -0.0743 | 81.5097
2.5 | 0.641 | 0.00735 | -0.0739 | 87.2109
3 | 0.6933 | 0.0075 | -0.0733 | 92.44
3.5 | 0.7453 | 0.00763 | -0.0726 | 97.6802
4 | 0.797 | 0.00773 | -0.0719 | 103.1048
4.5 | 0.8483 | 0.00782 | -0.071 | 108.4783
5 | 0.8998 | 0.008 | -0.0703 | 112.475
5.5 | 0.9501 | 0.00822 | -0.0694 | 115.5839
6 | 0.9966 | 0.00876 | -0.0679 | 113.7671
6.5 | 1.034 | 0.01017 | -0.0652 | 101.6716
7 | 1.0611 | 0.01258 | -0.0615 | 84.3482
7.5 | 1.0922 | 0.01458 | -0.0584 | 74.9108
8 | 1.1239 | 0.01642 | -0.0552 | 68.447
8.5 | 1.1559 | 0.01805 | -0.0521 | 64.0388
9 | 1.1831 | 0.01966 | -0.0483 | 60.178
9.5 | 1.2012 | 0.02193 | -0.0439 | 54.7743
10 | 1.2234 | 0.02414 | -0.0407 | 50.6794
10.5 | 1.2414 | 0.02688 | -0.0377 | 46.183
11 | 1.2517 | 0.03055 | -0.0341 | 40.9722
11.5 | 1.2723 | 0.0334 | -0.0318 | 38.0928
12 | 1.29 | 0.0366 | -0.0294 | 35.2459
12.5 | 1.3051 | 0.04011 | -0.0272 | 32.538
13 | 1.3135 | 0.04547 | -0.0231 | 28.8872
13.5 | 1.3196 | 0.04978 | -0.0217 | 26.5086
14 | 1.3202 | 0.05512 | -0.0203 | 23.9514
14.5 | 1.3128 | 0.06166 | -0.0194 | 21.291
15 | 1.2961 | 0.06972 | -0.0195 | 18.5901
15.5 | 1.2717 | 0.07953 | -0.0211 | 15.9902
16 | 1.2386 | 0.09172 | -0.0249 | 13.5041
16.5 | 1.1946 | 0.10736 | -0.0318 | 11.127
17 | 1.143 | 0.12699 | -0.0426 | 9.0007
17.5 | 1.079 | 0.15394 | -0.0592 | 7.0092
18 | 0.9662 | 0.21643 | -0.0893 | 4.4643
18.5 | 0.9789 | 0.22369 | -0.0935 | 4.3761
19 | 0.9938 | 0.22884 | -0.0962 | 4.3428

## 27. Re 500k Mach 0.10 (1)
BIGFOIL.COM POLAR EXPORT
GA 35A411
GA 35A411 |  |  |  | Cl Max: | 1.285 | at alpha= | 9 | deg
JavaFoil+Calcfoil stall+Eppler ext transition |  |  |  | L/D Max: | 110.255 | at alpha= | 5 | deg
Re: | 500000 |  |  | Cd Min: | 0.00677 | at alpha= | 0 | deg
Mach: | 0.1 |  |  | Cl=0 at alpha= | -2.9915 | deg
|  |  |  | @ Cl=0.1, Cd= | 0.009539
|  |  |  | @ Cl=0.4, Cd= | 0.0067962
|  |  |  | @ Cl=0.6, Cd= | 0.0071147
alpha (deg) | Cl | Cd | Cm | Cl/Cd
-16 | -0.329 | 0.13876 | -0.016 | -2.371
-15.5 | -0.343 | 0.12913 | -0.016 | -2.659
-15 | -0.358 | 0.12077 | -0.016 | -2.962
-14.5 | -0.372 | 0.1164 | -0.017 | -3.192
-14 | -0.385 | 0.1084 | -0.017 | -3.55
-13.5 | -0.397 | 0.10392 | -0.017 | -3.823
-13 | -0.409 | 0.09711 | -0.017 | -4.207
-12.5 | -0.418 | 0.09126 | -0.017 | -4.583
-12 | -0.426 | 0.08711 | -0.018 | -4.891
-11.5 | -0.431 | 0.08067 | -0.018 | -5.349
-11 | -0.434 | 0.08108 | -0.018 | -5.357
-10.5 | -0.434 | 0.07613 | -0.018 | -5.701
-10 | -0.43 | 0.07138 | -0.018 | -6.03
-9.5 | -0.423 | 0.06569 | -0.018 | -6.44
-9 | -0.412 | 0.06199 | -0.018 | -6.643
-8.5 | -0.396 | 0.05809 | -0.019 | -6.825
-8 | -0.377 | 0.05397 | -0.018 | -6.983
-7.5 | -0.353 | 0.05067 | -0.019 | -6.97
-7 | -0.326 | 0.0482 | -0.019 | -6.755
-6.5 | -0.294 | 0.04645 | -0.019 | -6.335
-6 | -0.259 | 0.04356 | -0.019 | -5.956
-5.5 | -0.222 | 0.04088 | -0.019 | -5.421
-5 | -0.181 | 0.03893 | -0.019 | -4.654
-4.5 | -0.138 | 0.03671 | -0.02 | -3.773
-4 | -0.094 | 0.03511 | -0.021 | -2.677
-3.5 | -0.048 | 0.03363 | -0.022 | -1.43
-3 | -0.001 | 0.0326 | -0.023 | -0.033
-2.5 | 0.058 | 0.00966 | -0.06 | 5.978
-2 | 0.117 | 0.00949 | -0.061 | 12.369
-1.5 | 0.177 | 0.00934 | -0.062 | 18.99
-1 | 0.238 | 0.00753 | -0.063 | 31.546
-0.5 | 0.298 | 0.00689 | -0.064 | 43.199
0 | 0.36 | 0.00677 | -0.064 | 53.223
0.5 | 0.421 | 0.00681 | -0.065 | 61.835
1 | 0.481 | 0.00677 | -0.066 | 71.082
1.5 | 0.542 | 0.00696 | -0.067 | 77.787
2 | 0.602 | 0.00712 | -0.068 | 84.498
2.5 | 0.662 | 0.00722 | -0.068 | 91.719
3 | 0.721 | 0.00735 | -0.069 | 98.142
3.5 | 0.781 | 0.00759 | -0.07 | 102.931
4 | 0.84 | 0.00785 | -0.071 | 106.89
4.5 | 0.897 | 0.00839 | -0.072 | 106.918
5 | 0.954 | 0.00865 | -0.073 | 110.255
5.5 | 1.008 | 0.01465 | -0.073 | 68.844
6 | 1.061 | 0.01531 | -0.074 | 69.324
6.5 | 1.112 | 0.01537 | -0.075 | 72.338
7 | 1.16 | 0.0161 | -0.076 | 72.046
7.5 | 1.204 | 0.01696 | -0.077 | 71.035
8 | 1.246 | 0.01776 | -0.077 | 70.128
8.5 | 1.283 | 0.01874 | -0.078 | 68.464
9 | 1.285 | 0.02083 | -0.077 | 61.684
9.5 | 1.078 | 0.06089 | -0.031 | 17.697
10 | 1.09 | 0.06522 | -0.03 | 16.708
10.5 | 1.093 | 0.07003 | -0.03 | 15.611
11 | 1.09 | 0.07494 | -0.03 | 14.547
11.5 | 1.08 | 0.07993 | -0.029 | 13.514
12 | 1.064 | 0.08635 | -0.029 | 12.323
12.5 | 1.042 | 0.09223 | -0.029 | 11.297
13 | 1.015 | 0.09979 | -0.029 | 10.168
13.5 | 0.983 | 0.10681 | -0.031 | 9.202
14 | 0.947 | 0.11438 | -0.031 | 8.283

## 28. Re 500k Mach 0.10 (2)
BIGFOIL.COM POLAR EXPORT
GA 35A411
GA 35A411 |  |  |  | Cl Max: | 1.3099 | at alpha= | 13.5 | deg
XFOIL ncrit=9 |  |  |  | L/D Max: | 115.526 | at alpha= | 5.5 | deg
Re: | 500000 |  |  | Cd Min: | 0.2252 | at alpha= | 18.5 | deg
Mach: | 0.1 |  |  | Cl=0 at alpha= | -99 | deg
|  |  |  | @ Cl=0.1, Cd= | 0.009332
|  |  |  | @ Cl=0.4, Cd= | 0.006873
|  |  |  | @ Cl=0.6, Cd= | 0.0072697
alpha (deg) | Cl | Cd | Cm | Cl/Cd
-3 | 0.0074 | 0.01093 | -0.0683 | 0.67704
-2.5 | 0.0618 | 0.01015 | -0.068 | 6.0887
-2 | 0.1141 | 0.00903 | -0.0677 | 12.6357
-1.5 | 0.1625 | 0.00776 | -0.0669 | 20.9407
-1 | 0.2104 | 0.00703 | -0.0651 | 29.9289
-0.5 | 0.2694 | 0.00677 | -0.0647 | 39.7932
0 | 0.3701 | 0.00684 | -0.0741 | 54.1082
0.5 | 0.4336 | 0.00691 | -0.0761 | 62.7496
1 | 0.4863 | 0.00699 | -0.0757 | 69.5708
1.5 | 0.5391 | 0.00711 | -0.0752 | 75.8228
2 | 0.592 | 0.00725 | -0.0747 | 81.6552
2.5 | 0.6447 | 0.00738 | -0.0742 | 87.3577
3 | 0.6973 | 0.00752 | -0.0736 | 92.7261
3.5 | 0.7496 | 0.00765 | -0.0729 | 97.9869
4 | 0.8016 | 0.00775 | -0.0721 | 103.4323
4.5 | 0.8532 | 0.00786 | -0.0713 | 108.5496
5 | 0.9052 | 0.00803 | -0.0705 | 112.7273
5.5 | 0.9554 | 0.00827 | -0.0695 | 115.526
6 | 1.0019 | 0.00885 | -0.0679 | 113.209
6.5 | 1.0381 | 0.01038 | -0.065 | 100.0096
7 | 1.0648 | 0.01282 | -0.0612 | 83.0577
7.5 | 1.0956 | 0.01484 | -0.0579 | 73.8275
8 | 1.1276 | 0.01663 | -0.0547 | 67.8052
8.5 | 1.1586 | 0.0183 | -0.0513 | 63.3115
9 | 1.183 | 0.02007 | -0.0471 | 58.9437
9.5 | 1.2011 | 0.02242 | -0.0428 | 53.5727
10 | 1.2226 | 0.02479 | -0.0396 | 49.3183
10.5 | 1.239 | 0.02777 | -0.0366 | 44.6165
11 | 1.2507 | 0.0314 | -0.0331 | 39.8312
11.5 | 1.2705 | 0.03442 | -0.0307 | 36.9117
12 | 1.2875 | 0.03777 | -0.0282 | 34.0879
12.5 | 1.3014 | 0.0415 | -0.0259 | 31.359
13 | 1.3069 | 0.0472 | -0.0219 | 27.6886
13.5 | 1.3099 | 0.05202 | -0.0206 | 25.1807
14 | 1.3056 | 0.05806 | -0.0194 | 22.4871
14.5 | 1.2924 | 0.06549 | -0.019 | 19.7343
15 | 1.2698 | 0.07479 | -0.0199 | 16.9782
15.5 | 1.2391 | 0.08614 | -0.0228 | 14.3847
16 | 1.2008 | 0.10009 | -0.0284 | 11.9972
16.5 | 1.1557 | 0.11728 | -0.0371 | 9.8542
17 | 1.1054 | 0.13838 | -0.0497 | 7.9881
17.5 | 1.0342 | 0.1706 | -0.069 | 6.0621
18 | 0.9675 | 0.21784 | -0.0903 | 4.4413
18.5 | 0.9804 | 0.2252 | -0.0945 | 4.3535

## 29. Re 500k Mach 0.25 (1)
BIGFOIL.COM POLAR EXPORT
GA 35A411
GA 35A411 |  |  |  | Cl Max: | 1.263 | at alpha= | 8.5 | deg
JavaFoil+Calcfoil stall+Eppler ext transition |  |  |  | L/D Max: | 110.137 | at alpha= | 5 | deg
Re: | 500000 |  |  | Cd Min: | 0.00688 | at alpha= | 0.5 | deg
Mach: | 0.25 |  |  | Cl=0 at alpha= | -2.9917 | deg
|  |  |  | @ Cl=0.1, Cd= | 0.0095844
|  |  |  | @ Cl=0.4, Cd= | 0.0069523
|  |  |  | @ Cl=0.6, Cd= | 0.007141
alpha (deg) | Cl | Cd | Cm | Cl/Cd
-14 | -0.063 | 0.11916 | -0.018 | -0.531
-13.5 | -0.06 | 0.11077 | -0.018 | -0.546
-13 | -0.123 | 0.10334 | -0.018 | -1.192
-12.5 | -0.181 | 0.09877 | -0.019 | -1.828
-12 | -0.223 | 0.09278 | -0.018 | -2.407
-11.5 | -0.26 | 0.085 | -0.019 | -3.054
-11 | -0.29 | 0.08164 | -0.019 | -3.558
-10.5 | -0.316 | 0.07645 | -0.019 | -4.133
-10 | -0.336 | 0.07198 | -0.019 | -4.663
-9.5 | -0.349 | 0.07053 | -0.019 | -4.95
-9 | -0.356 | 0.06583 | -0.019 | -5.408
-8.5 | -0.356 | 0.06013 | -0.019 | -5.922
-8 | -0.349 | 0.05529 | -0.02 | -6.316
-7.5 | -0.336 | 0.05294 | -0.02 | -6.339
-7 | -0.316 | 0.0495 | -0.02 | -6.375
-6.5 | -0.29 | 0.04649 | -0.02 | -6.231
-6 | -0.259 | 0.04476 | -0.02 | -5.776
-5.5 | -0.223 | 0.04065 | -0.02 | -5.484
-5 | -0.183 | 0.03951 | -0.02 | -4.642
-4.5 | -0.141 | 0.03702 | -0.02 | -3.806
-4 | -0.096 | 0.03547 | -0.021 | -2.705
-3.5 | -0.049 | 0.03394 | -0.022 | -1.45
-3 | -0.001 | 0.0327 | -0.023 | -0.034
-2.5 | 0.059 | 0.00971 | -0.062 | 6.103
-2 | 0.121 | 0.00952 | -0.063 | 12.662
-1.5 | 0.182 | 0.00938 | -0.064 | 19.424
-1 | 0.244 | 0.0076 | -0.065 | 32.12
-0.5 | 0.306 | 0.00694 | -0.065 | 44.091
0 | 0.37 | 0.00702 | -0.066 | 52.791
0.5 | 0.432 | 0.00688 | -0.067 | 62.9
1 | 0.494 | 0.00693 | -0.068 | 71.396
1.5 | 0.557 | 0.00703 | -0.069 | 79.177
2 | 0.619 | 0.00719 | -0.069 | 86.027
2.5 | 0.681 | 0.0073 | -0.07 | 93.208
3 | 0.741 | 0.00749 | -0.071 | 98.863
3.5 | 0.802 | 0.00771 | -0.072 | 103.998
4 | 0.862 | 0.00799 | -0.073 | 107.903
4.5 | 0.922 | 0.00857 | -0.074 | 107.49
5 | 0.979 | 0.00889 | -0.075 | 110.137
5.5 | 1.034 | 0.01518 | -0.075 | 68.156
6 | 1.087 | 0.01589 | -0.076 | 68.431
6.5 | 1.137 | 0.01596 | -0.077 | 71.251
7 | 1.184 | 0.01677 | -0.078 | 70.582
7.5 | 1.226 | 0.01773 | -0.079 | 69.149
8 | 1.237 | 0.01963 | -0.078 | 63.028
8.5 | 1.263 | 0.02095 | -0.078 | 60.278
9 | 1.058 | 0.0585 | -0.03 | 18.083
9.5 | 1.072 | 0.0624 | -0.03 | 17.179
10 | 1.071 | 0.06747 | -0.03 | 15.88
10.5 | 1.057 | 0.07348 | -0.029 | 14.38
11 | 1.03 | 0.07919 | -0.029 | 13.011
11.5 | 0.993 | 0.08588 | -0.029 | 11.558
12 | 0.944 | 0.09388 | -0.028 | 10.052
12.5 | 0.885 | 0.10359 | -0.03 | 8.539
13 | 0.816 | 0.11105 | -0.031 | 7.346
13.5 | 0.739 | 0.12448 | -0.032 | 5.935

## 30. Re 500k Mach 0.25 (2)
BIGFOIL.COM POLAR EXPORT
GA 35A411
GA 35A411 |  |  |  | Cl Max: | 1.2713 | at alpha= | 12.5 | deg
XFOIL ncrit=9 |  |  |  | L/D Max: | 115.657 | at alpha= | 5.5 | deg
Re: | 500000 |  |  | Cd Min: | 0.25022 | at alpha= | -20 | deg
Mach: | 0.25 |  |  | Cl=0 at alpha= | -3.0809 | deg
|  |  |  | @ Cl=0.1, Cd= | 0.0099055
|  |  |  | @ Cl=0.4, Cd= | 0.0069733
|  |  |  | @ Cl=0.6, Cd= | 0.0073602
alpha (deg) | Cl | Cd | Cm | Cl/Cd
-20 | -0.6887 | 0.25022 | 0.0478 | -2.7524
-19.5 | -0.6701 | 0.24371 | 0.0435 | -2.7496
-19 | -0.6514 | 0.23705 | 0.0392 | -2.7479
-18.5 | -0.6323 | 0.23003 | 0.0348 | -2.7488
-18 | -0.6138 | 0.22302 | 0.0296 | -2.7522
-17.5 | -0.5975 | 0.21625 | 0.0245 | -2.763
-17 | -0.5803 | 0.20849 | 0.021 | -2.7833
-16.5 | -0.5622 | 0.20177 | 0.0185 | -2.7863
-16 | -0.545 | 0.19522 | 0.0151 | -2.7917
-15.5 | -0.5282 | 0.18839 | 0.0115 | -2.8038
-15 | -0.5118 | 0.18128 | 0.0078 | -2.8233
-14.5 | -0.4991 | 0.17398 | 0.0021 | -2.8687
-14 | -0.4881 | 0.16679 | -0.0025 | -2.9264
-13.5 | -0.4735 | 0.15849 | -0.0048 | -2.9876
-13 | -0.4567 | 0.15178 | -0.0062 | -3.009
-12.5 | -0.443 | 0.14509 | -0.0089 | -3.0533
-12 | -0.4306 | 0.13811 | -0.0118 | -3.1178
-11.5 | -0.4194 | 0.1307 | -0.0152 | -3.2089
-11 | -0.414 | 0.12232 | -0.0217 | -3.3846
-10.5 | -0.4051 | 0.11425 | -0.0262 | -3.5457
-10 | -0.3985 | 0.10616 | -0.0279 | -3.7538
-9.5 | -0.3843 | 0.10024 | -0.0295 | -3.8338
-9 | -0.3743 | 0.09325 | -0.0332 | -4.0139
-8.5 | -0.3586 | 0.08466 | -0.0409 | -4.2358
-8 | -0.3578 | 0.07616 | -0.0466 | -4.698
-7.5 | -0.3482 | 0.06325 | -0.064 | -5.5051
-7 | -0.3344 | 0.05285 | -0.072 | -6.3273
-6.5 | -0.3221 | 0.04277 | -0.0754 | -7.531
-6 | -0.2884 | 0.03718 | -0.0767 | -7.7569
-5.5 | -0.2416 | 0.03303 | -0.0764 | -7.3146
-5 | -0.2057 | 0.02214 | -0.0752 | -9.2909
-4.5 | -0.1555 | 0.01757 | -0.0738 | -8.8503
-4 | -0.1016 | 0.01428 | -0.0725 | -7.1148
-3.5 | -0.0466 | 0.01254 | -0.0716 | -3.7161
-3 | 0.009 | 0.01153 | -0.0709 | 0.78057
-2.5 | 0.0642 | 0.01058 | -0.0703 | 6.0681
-2 | 0.1194 | 0.00954 | -0.0698 | 12.5157
-1.5 | 0.1686 | 0.008 | -0.0691 | 21.075
-1 | 0.2189 | 0.00728 | -0.0676 | 30.0687
-0.5 | 0.2733 | 0.00685 | -0.0657 | 39.8978
0.5 | 0.448 | 0.00702 | -0.0784 | 63.8177
1 | 0.5023 | 0.00714 | -0.0779 | 70.3501
1.5 | 0.5565 | 0.00724 | -0.0774 | 76.8646
2 | 0.6108 | 0.00739 | -0.0768 | 82.6522
2.5 | 0.6654 | 0.00755 | -0.0762 | 88.1325
3 | 0.7195 | 0.00767 | -0.0755 | 93.807
3.5 | 0.7734 | 0.0078 | -0.0747 | 99.1538
4 | 0.827 | 0.00792 | -0.0737 | 104.4192
4.5 | 0.8805 | 0.00804 | -0.0727 | 109.5149
5 | 0.9339 | 0.00824 | -0.0716 | 113.3374
5.5 | 0.9854 | 0.00852 | -0.0702 | 115.6573
6 | 1.03 | 0.00937 | -0.0678 | 109.9253
6.5 | 1.0589 | 0.01156 | -0.0635 | 91.6003
7 | 1.084 | 0.01406 | -0.0591 | 77.0982
7.5 | 1.113 | 0.01612 | -0.055 | 69.0447
8 | 1.1409 | 0.01796 | -0.0506 | 63.5245
8.5 | 1.1647 | 0.01991 | -0.046 | 58.4982
9 | 1.1791 | 0.02277 | -0.0413 | 51.783
9.5 | 1.1989 | 0.02559 | -0.0379 | 46.8503
10 | 1.2168 | 0.02876 | -0.0347 | 42.3088
10.5 | 1.2273 | 0.0327 | -0.0312 | 37.5321
11 | 1.243 | 0.03641 | -0.0279 | 34.139
11.5 | 1.2582 | 0.04035 | -0.0249 | 31.1822
12 | 1.2686 | 0.04488 | -0.0222 | 28.2665
12.5 | 1.2713 | 0.0503 | -0.02 | 25.2744
13 | 1.2607 | 0.05751 | -0.0181 | 21.9214
13.5 | 1.2316 | 0.06738 | -0.0175 | 18.2784
14 | 1.2069 | 0.07734 | -0.0196 | 15.6051
14.5 | 1.1766 | 0.08928 | -0.0238 | 13.1788
15 | 1.1421 | 0.10329 | -0.0302 | 11.0572
15.5 | 1.1054 | 0.1194 | -0.0389 | 9.258
16 | 1.0679 | 0.13752 | -0.0495 | 7.7654
16.5 | 1.0397 | 0.15657 | -0.0611 | 6.6405
17 | 0.9602 | 0.19995 | -0.0801 | 4.8022
17.5 | 0.9684 | 0.21172 | -0.0866 | 4.574

## 31. Re 500k Mach 0.50 (1)
BIGFOIL.COM POLAR EXPORT
GA 35A411
GA 35A411 |  |  |  | Cl Max: | 1.27 | at alpha= | 20 | deg
JavaFoil+Calcfoil stall+Eppler ext transition |  |  |  | L/D Max: | 109.359 | at alpha= | 4 | deg
Re: | 500000 |  |  | Cd Min: | 0.00735 | at alpha= | 1 | deg
Mach: | 0.5 |  |  | Cl=0 at alpha= | -2.9907 | deg
|  |  |  | @ Cl=0.1, Cd= | 0.019335
|  |  |  | @ Cl=0.4, Cd= | 0.0075617
|  |  |  | @ Cl=0.6, Cd= | 0.0073977
alpha (deg) | Cl | Cd | Cm | Cl/Cd
-20 | -0.92 | 0.22469 | -0.022 | -4.096
-19.5 | -0.895 | 0.21768 | -0.023 | -4.11
-19 | -0.869 | 0.21617 | -0.023 | -4.019
-18.5 | -0.842 | 0.20239 | -0.023 | -4.163
-18 | -0.813 | 0.19502 | -0.022 | -4.171
-17.5 | -0.787 | 0.19014 | -0.022 | -4.139
-17 | -0.76 | 0.18798 | -0.022 | -4.044
-16.5 | -0.734 | 0.18102 | -0.023 | -4.054
-16 | -0.707 | 0.17171 | -0.023 | -4.12
-15.5 | -0.681 | 0.16856 | -0.023 | -4.041
-15 | -0.655 | 0.164 | -0.024 | -3.991
-14.5 | -0.628 | 0.16412 | -0.024 | -3.826
-14 | -0.601 | 0.15858 | -0.024 | -3.791
-13.5 | -0.575 | 0.15071 | -0.025 | -3.812
-13 | -0.547 | 0.14157 | -0.024 | -3.863
-12.5 | -0.52 | 0.12821 | -0.023 | -4.052
-12 | -0.493 | 0.12325 | -0.023 | -3.996
-11.5 | -0.466 | 0.11991 | -0.024 | -3.884
-11 | -0.439 | 0.11663 | -0.024 | -3.762
-10.5 | -0.412 | 0.11211 | -0.024 | -3.673
-10 | -0.385 | 0.10913 | -0.025 | -3.525
-9.5 | -0.358 | 0.10701 | -0.025 | -3.341
-9 | -0.33 | 0.09814 | -0.024 | -3.362
-8.5 | -0.303 | 0.0946 | -0.024 | -3.201
-8 | -0.275 | 0.0983 | -0.025 | -2.802
-7.5 | -0.248 | 0.09135 | -0.024 | -2.715
-7 | -0.221 | 0.05539 | -0.024 | -3.984
-6.5 | -0.193 | 0.04963 | -0.024 | -3.895
-6 | -0.166 | 0.0566 | -0.024 | -2.93
-5.5 | -0.138 | 0.04653 | -0.024 | -2.973
-5 | -0.111 | 0.04146 | -0.024 | -2.674
-4.5 | -0.137 | 0.0389 | -0.023 | -3.52
-4 | -0.101 | 0.03845 | -0.023 | -2.616
-3.5 | -0.053 | 0.03545 | -0.023 | -1.502
-3 | -0.001 | 0.03343 | -0.024 | -0.037
-2.5 | 0.053 | 0.03228 | -0.025 | 1.644
-2 | 0.134 | 0.00997 | -0.07 | 13.466
-1.5 | 0.203 | 0.00982 | -0.071 | 20.703
-1 | 0.273 | 0.0081 | -0.072 | 33.676
-0.5 | 0.342 | 0.00819 | -0.073 | 41.754
0 | 0.414 | 0.00741 | -0.074 | 55.863
0.5 | 0.483 | 0.0075 | -0.075 | 64.475
1 | 0.553 | 0.00735 | -0.076 | 75.232
1.5 | 0.622 | 0.00742 | -0.077 | 83.833
2 | 0.692 | 0.00762 | -0.078 | 90.808
2.5 | 0.761 | 0.00785 | -0.079 | 96.921
3 | 0.827 | 0.00818 | -0.08 | 101.189
3.5 | 0.896 | 0.00839 | -0.081 | 106.785
4 | 0.962 | 0.0088 | -0.081 | 109.359
4.5 | 1.026 | 0.00962 | -0.082 | 106.615
5 | 1.086 | 0.01025 | -0.083 | 105.979
5.5 | 1.141 | 0.01795 | -0.084 | 63.583
6 | 1.16 | 0.01933 | -0.083 | 60.009
6.5 | 1.188 | 0.02084 | -0.084 | 57.009
7 | 0.99 | 0.04728 | -0.033 | 20.939
7.5 | 0.966 | 0.05273 | -0.03 | 18.317
8 | 0.811 | 0.05613 | -0.032 | 14.445
8.5 | 0.634 | 0.07059 | -0.032 | 8.988
9 | 0.662 | 0.06742 | -0.035 | 9.823
9.5 | 0.69 | 0.08592 | -0.035 | 8.025
10 | 0.717 | 0.11284 | -0.037 | 6.356
10.5 | 0.744 | 0.11199 | -0.038 | 6.648
11 | 0.773 | 0.11938 | -0.041 | 6.472
11.5 | 0.8 | 0.12387 | -0.042 | 6.456
12 | 0.827 | 0.13216 | -0.042 | 6.257
12.5 | 0.854 | 0.13947 | -0.044 | 6.126
13 | 0.885 | 0.15481 | -0.05 | 5.718
13.5 | 0.911 | 0.15865 | -0.049 | 5.743
14 | 0.938 | 0.16266 | -0.05 | 5.769
14.5 | 0.965 | 0.16718 | -0.051 | 5.774
15 | 0.993 | 0.17385 | -0.052 | 5.71
15.5 | 1.02 | 0.17729 | -0.053 | 5.756
16 | 1.051 | 0.18883 | -0.058 | 5.567
16.5 | 1.078 | 0.19531 | -0.058 | 5.518
17 | 1.105 | 0.20446 | -0.059 | 5.403
17.5 | 1.131 | 0.20873 | -0.059 | 5.42
18 | 1.158 | 0.21187 | -0.06 | 5.465
18.5 | 1.185 | 0.21795 | -0.061 | 5.436
19 | 1.213 | 0.22726 | -0.063 | 5.338
19.5 | 1.246 | 0.2327 | -0.067 | 5.356
20 | 1.27 | 0.2356 | -0.066 | 5.389

## 32. Re 500k Mach 0.50 (2)
BIGFOIL.COM POLAR EXPORT
GA 35A411
GA 35A411 |  |  |  | Cl Max: | 1.1818 | at alpha= | 10 | deg
XFOIL ncrit=9 |  |  |  | L/D Max: | 114.978 | at alpha= | 5 | deg
Re: | 500000 |  |  | Cd Min: | 0.27152 | at alpha= | -20 | deg
Mach: | 0.5 |  |  | Cl=0 at alpha= | -3.093 | deg
|  |  |  | @ Cl=0.1, Cd= | 0.011285
|  |  |  | @ Cl=0.4, Cd= | 0.0074998
|  |  |  | @ Cl=0.6, Cd= | 0.0078101
alpha (deg) | Cl | Cd | Cm | Cl/Cd
-20 | -0.7401 | 0.27152 | 0.0554 | -2.7258
-19.5 | -0.7169 | 0.26339 | 0.0501 | -2.7218
-19 | -0.6929 | 0.25522 | 0.044 | -2.7149
-18.5 | -0.6705 | 0.24742 | 0.038 | -2.71
-18 | -0.6482 | 0.23922 | 0.0328 | -2.7096
-17.5 | -0.6253 | 0.23059 | 0.0295 | -2.7117
-17 | -0.6031 | 0.22293 | 0.0251 | -2.7053
-16.5 | -0.5809 | 0.21521 | 0.0206 | -2.6992
-16 | -0.559 | 0.20736 | 0.0161 | -2.6958
-15.5 | -0.5371 | 0.19937 | 0.0107 | -2.694
-15 | -0.5198 | 0.19215 | 0.0042 | -2.7052
-14.5 | -0.4969 | 0.18321 | 0.0021 | -2.7122
-14 | -0.4766 | 0.17576 | -0.0012 | -2.7117
-13.5 | -0.4572 | 0.16835 | -0.0049 | -2.7158
-13 | -0.4384 | 0.16079 | -0.0087 | -2.7265
-12.5 | -0.4205 | 0.15307 | -0.0128 | -2.7471
-12 | -0.4092 | 0.14571 | -0.0191 | -2.8083
-11.5 | -0.3963 | 0.13799 | -0.0238 | -2.8719
-11 | -0.3752 | 0.12974 | -0.0239 | -2.8919
-10.5 | -0.359 | 0.12275 | -0.0267 | -2.9246
-10 | -0.3441 | 0.11553 | -0.0304 | -2.9784
-9.5 | -0.3276 | 0.10717 | -0.0397 | -3.0568
-9 | -0.322 | 0.10018 | -0.0422 | -3.2142
-8.5 | -0.3154 | 0.09219 | -0.0443 | -3.4212
-8 | -0.3038 | 0.08559 | -0.0453 | -3.5495
-7.5 | -0.2918 | 0.07889 | -0.0482 | -3.6988
-7 | -0.2814 | 0.07166 | -0.0529 | -3.9269
-6.5 | -0.2717 | 0.06328 | -0.0611 | -4.2936
-6 | -0.248 | 0.05138 | -0.0795 | -4.8268
-5.5 | -0.2338 | 0.0416 | -0.0849 | -5.6202
-5 | -0.2015 | 0.03485 | -0.0869 | -5.7819
-4.5 | -0.1606 | 0.02567 | -0.087 | -6.2563
-4 | -0.1098 | 0.02005 | -0.0858 | -5.4763
-3.5 | -0.0512 | 0.01585 | -0.0839 | -3.2303
-3 | 0.0117 | 0.01334 | -0.0822 | 0.87706
-2.5 | 0.0736 | 0.01168 | -0.0807 | 6.3014
-2 | 0.1371 | 0.01073 | -0.0796 | 12.7773
-1.5 | 0.199 | 0.00958 | -0.0789 | 20.7724
-1 | 0.2548 | 0.00827 | -0.0776 | 30.8102
-0.5 | 0.3085 | 0.00754 | -0.0746 | 40.9151
0 | 0.3917 | 0.00749 | -0.0769 | 52.2964
0.5 | 0.5015 | 0.00762 | -0.0861 | 65.8136
1 | 0.573 | 0.00773 | -0.0877 | 74.1268
1.5 | 0.6337 | 0.00791 | -0.0867 | 80.1138
2 | 0.6946 | 0.00808 | -0.0857 | 85.9653
2.5 | 0.7556 | 0.00829 | -0.0845 | 91.146
3 | 0.8169 | 0.00848 | -0.0832 | 96.3325
3.5 | 0.8782 | 0.00865 | -0.0816 | 101.526
4 | 0.9392 | 0.00877 | -0.0797 | 107.0924
4.5 | 1.0003 | 0.00894 | -0.0775 | 111.8904
5 | 1.0601 | 0.00922 | -0.075 | 114.9783
5.5 | 1.106 | 0.01019 | -0.0702 | 108.5378
6 | 1.1177 | 0.01307 | -0.0617 | 85.5164
6.5 | 1.1198 | 0.01621 | -0.0528 | 69.0808
7 | 1.13 | 0.01962 | -0.0466 | 57.5943
7.5 | 1.1453 | 0.02344 | -0.0421 | 48.8609
8 | 1.1573 | 0.02777 | -0.0379 | 41.6745
8.5 | 1.166 | 0.03243 | -0.0337 | 35.9544
9 | 1.1741 | 0.0372 | -0.0293 | 31.5618
9.5 | 1.1764 | 0.04256 | -0.0248 | 27.641
10 | 1.1818 | 0.04823 | -0.0207 | 24.5034
10.5 | 1.1731 | 0.05583 | -0.0183 | 21.012
11 | 1.1518 | 0.06542 | -0.0184 | 17.6062
11.5 | 1.1228 | 0.07681 | -0.0211 | 14.6179
12 | 1.0898 | 0.08986 | -0.0264 | 12.1278
12.5 | 1.056 | 0.10444 | -0.0339 | 10.1111
13 | 1.023 | 0.12053 | -0.043 | 8.4875
13.5 | 0.9934 | 0.1378 | -0.0528 | 7.209
14 | 0.9756 | 0.15387 | -0.0612 | 6.3404
14.5 | 0.9744 | 0.16612 | -0.0679 | 5.8656
15 | 0.9732 | 0.17895 | -0.075 | 5.4384

## 33. Re 750k Mach 0.00 (1)
BIGFOIL.COM POLAR EXPORT
GA 35A411
GA 35A411 |  |  |  | Cl Max: | 1.326 | at alpha= | 10 | deg
JavaFoil+Calcfoil stall+Eppler ext transition |  |  |  | L/D Max: | 127.072 | at alpha= | 5.5 | deg
Re: | 750000 |  |  | Cd Min: | 0.006 | at alpha= | 1 | deg
Mach: | 0 |  |  | Cl=0 at alpha= | -2.9914 | deg
|  |  |  | @ Cl=0.1, Cd= | 0.0086825
|  |  |  | @ Cl=0.4, Cd= | 0.0060168
|  |  |  | @ Cl=0.6, Cd= | 0.0062227
alpha (deg) | Cl | Cd | Cm | Cl/Cd
-16.5 | -0.359 | 0.13587 | -0.016 | -2.64
-16 | -0.371 | 0.12882 | -0.016 | -2.882
-15.5 | -0.384 | 0.12181 | -0.017 | -3.15
-15 | -0.396 | 0.1147 | -0.017 | -3.449
-14.5 | -0.407 | 0.10904 | -0.017 | -3.734
-14 | -0.418 | 0.10338 | -0.017 | -4.042
-13.5 | -0.428 | 0.09853 | -0.018 | -4.34
-13 | -0.436 | 0.0942 | -0.018 | -4.629
-12.5 | -0.443 | 0.08899 | -0.018 | -4.976
-12 | -0.448 | 0.08318 | -0.018 | -5.383
-11.5 | -0.45 | 0.07845 | -0.018 | -5.74
-11 | -0.45 | 0.07416 | -0.018 | -6.072
-10.5 | -0.447 | 0.0705 | -0.019 | -6.347
-10 | -0.441 | 0.06702 | -0.018 | -6.582
-9.5 | -0.432 | 0.06376 | -0.019 | -6.768
-9 | -0.418 | 0.05958 | -0.019 | -7.019
-8.5 | -0.401 | 0.05544 | -0.019 | -7.234
-8 | -0.38 | 0.053 | -0.019 | -7.169
-7.5 | -0.355 | 0.04994 | -0.019 | -7.112
-7 | -0.327 | 0.04695 | -0.019 | -6.956
-6.5 | -0.295 | 0.04414 | -0.019 | -6.675
-6 | -0.259 | 0.04171 | -0.019 | -6.219
-5.5 | -0.221 | 0.03977 | -0.019 | -5.564
-5 | -0.181 | 0.03786 | -0.019 | -4.773
-4.5 | -0.138 | 0.03574 | -0.021 | -3.862
-4 | -0.094 | 0.0344 | -0.022 | -2.722
-3.5 | -0.059 | 0.00912 | -0.058 | -6.5
-3 | -0.001 | 0.00897 | -0.059 | -0.15
-2.5 | 0.057 | 0.00879 | -0.06 | 6.538
-2 | 0.117 | 0.00864 | -0.061 | 13.529
-1.5 | 0.177 | 0.00863 | -0.062 | 20.447
-1 | 0.236 | 0.00678 | -0.063 | 34.849
-0.5 | 0.296 | 0.00616 | -0.063 | 48.133
0 | 0.359 | 0.00601 | -0.064 | 59.655
0.5 | 0.419 | 0.00602 | -0.065 | 69.542
1 | 0.479 | 0.006 | -0.066 | 79.806
1.5 | 0.539 | 0.00613 | -0.066 | 87.902
2 | 0.599 | 0.00622 | -0.067 | 96.292
2.5 | 0.659 | 0.00638 | -0.068 | 103.345
3 | 0.717 | 0.00648 | -0.069 | 110.654
3.5 | 0.777 | 0.00677 | -0.07 | 114.802
4 | 0.835 | 0.00701 | -0.071 | 119.237
4.5 | 0.893 | 0.00748 | -0.071 | 119.405
5 | 0.949 | 0.00776 | -0.072 | 122.238
5.5 | 1.004 | 0.0079 | -0.073 | 127.072
6 | 1.057 | 0.01408 | -0.074 | 75.026
6.5 | 1.107 | 0.01414 | -0.075 | 78.283
7 | 1.155 | 0.01483 | -0.075 | 77.904
7.5 | 1.2 | 0.01556 | -0.076 | 77.137
8 | 1.242 | 0.01627 | -0.077 | 76.343
8.5 | 1.28 | 0.01722 | -0.078 | 74.326
9 | 1.314 | 0.01811 | -0.079 | 72.534
9.5 | 1.314 | 0.02002 | -0.078 | 65.639
10 | 1.326 | 0.02121 | -0.078 | 62.495
10.5 | 1.098 | 0.06718 | -0.034 | 16.35
11 | 1.097 | 0.07231 | -0.03 | 15.167
11.5 | 1.09 | 0.07682 | -0.031 | 14.193
12 | 1.078 | 0.0816 | -0.03 | 13.208
12.5 | 1.06 | 0.08765 | -0.03 | 12.094
13 | 1.037 | 0.09319 | -0.031 | 11.133
13.5 | 1.011 | 0.09998 | -0.032 | 10.108
14 | 0.98 | 0.10844 | -0.033 | 9.039
14.5 | 0.947 | 0.11454 | -0.033 | 8.263
15 | 0.911 | 0.12335 | -0.033 | 7.384

## 34. Re 750k Mach 0.00 (2)
BIGFOIL.COM POLAR EXPORT
GA 35A411
GA 35A411 |  |  |  | Cl Max: | 1.3685 | at alpha= | 14.5 | deg
XFOIL ncrit=9 |  |  |  | L/D Max: | 375.072 | at alpha= | -0.5 | deg
Re: | 750000 |  |  | Cd Min: | 0.24598 | at alpha= | -20 | deg
Mach: | 0 |  |  | Cl=0 at alpha= | -3.0337 | deg
|  |  |  | @ Cl=0.1, Cd= | 0.0011944
|  |  |  | @ Cl=0.4, Cd= | 0.0057891
|  |  |  | @ Cl=0.6, Cd= | 0.0060665
alpha (deg) | Cl | Cd | Cm | Cl/Cd
-20 | -0.6788 | 0.24598 | 0.0466 | -2.7596
-19.5 | -0.6612 | 0.23947 | 0.0425 | -2.7611
-19 | -0.643 | 0.23252 | 0.0381 | -2.7654
-18.5 | -0.6258 | 0.22556 | 0.0333 | -2.7744
-18 | -0.6098 | 0.21866 | 0.0288 | -2.7888
-17 | -0.578 | 0.20464 | 0.0222 | -2.8245
-16.5 | -0.5618 | 0.19852 | 0.019 | -2.8299
-16 | -0.5459 | 0.19208 | 0.0156 | -2.842
-15.5 | -0.5307 | 0.18531 | 0.0121 | -2.8638
-15 | -0.5158 | 0.17795 | 0.0084 | -2.8986
-14.5 | -0.3348 | 0.14756 | -0.0177 | -2.2689
-14 | -0.3311 | 0.14434 | -0.0187 | -2.2939
-13.5 | -0.3252 | 0.13981 | -0.0203 | -2.326
-13 | -0.3185 | 0.13442 | -0.0223 | -2.3694
-12.5 | -0.3126 | 0.12843 | -0.0244 | -2.434
-12 | -0.3134 | 0.12083 | -0.028 | -2.5937
-11.5 | -0.3113 | 0.11318 | -0.0309 | -2.7505
-11 | -0.3143 | 0.10403 | -0.0334 | -3.0212
-10.5 | -0.3074 | 0.09759 | -0.0346 | -3.1499
-10 | -0.2952 | 0.09003 | -0.0382 | -3.2789
-9.5 | -0.2968 | 0.08345 | -0.0385 | -3.5566
-9 | -0.2996 | 0.07554 | -0.0405 | -3.9661
-8.5 | -0.3062 | 0.06647 | -0.0439 | -4.6066
-8 | -0.3181 | 0.05605 | -0.0499 | -5.6753
-7 | -0.3272 | 0.02911 | -0.0701 | -11.2401
-6.5 | -0.3194 | 0.01711 | -0.0711 | -18.6674
-6 | -0.2817 | 0.01327 | -0.0709 | -21.2283
-5 | -0.2022 | 0.00352 | -0.0669 | -57.4432
-4.5 | -0.151 | 0.00286 | -0.0665 | -52.7972
-4 | -0.1004 | 0.00218 | -0.0658 | -46.055
-3.5 | -0.0484 | 0.00179 | -0.0653 | -27.0391
-3 | 0.0035 | 0.0015 | -0.0649 | 2.3333
-2.5 | 0.0572 | 0.00134 | -0.0647 | 42.6866
-2 | 0.1101 | 0.00116 | -0.0646 | 94.9138
-1.5 | 0.1592 | 0.00089 | -0.0644 | 178.8764
-1 | 0.211 | 0.00079 | -0.064 | 267.0886
-0.5 | 0.2588 | 0.00069 | -0.0625 | 375.0725
0 | 0.3238 | 0.00571 | -0.0642 | 56.7075
0.5 | 0.4105 | 0.0058 | -0.071 | 70.7759
1 | 0.4837 | 0.00586 | -0.0751 | 82.5427
1.5 | 0.5365 | 0.00595 | -0.0747 | 90.1681
2 | 0.5893 | 0.00604 | -0.0743 | 97.5662
2.5 | 0.6418 | 0.00617 | -0.0738 | 104.0194
3 | 0.6941 | 0.00628 | -0.0732 | 110.5255
3.5 | 0.7464 | 0.00639 | -0.0726 | 116.8075
4 | 0.7981 | 0.00651 | -0.0719 | 122.596
4.5 | 0.8501 | 0.00667 | -0.0713 | 127.4513
5 | 0.9015 | 0.0069 | -0.0706 | 130.6522
5.5 | 0.9494 | 0.00741 | -0.0694 | 128.1242
6 | 0.9927 | 0.00842 | -0.0676 | 117.8979
6.5 | 1.0256 | 0.01043 | -0.0645 | 98.3317
7 | 1.0617 | 0.01213 | -0.062 | 87.5268
7.5 | 1.0994 | 0.01361 | -0.0598 | 80.7788
8 | 1.1384 | 0.01491 | -0.0576 | 76.3514
8.5 | 1.1759 | 0.01624 | -0.0552 | 72.4076
9 | 1.2132 | 0.01742 | -0.0529 | 69.6441
9.5 | 1.2344 | 0.01936 | -0.0483 | 63.7603
10 | 1.2637 | 0.02083 | -0.0454 | 60.6673
10.5 | 1.2883 | 0.02277 | -0.0425 | 56.5788
11 | 1.2908 | 0.02671 | -0.038 | 48.3265
11.5 | 1.3151 | 0.02906 | -0.036 | 45.2546
12 | 1.3331 | 0.03206 | -0.0338 | 41.5814
12.5 | 1.3497 | 0.03525 | -0.0319 | 38.2894
13 | 1.3622 | 0.0389 | -0.0301 | 35.018
13.5 | 1.3563 | 0.04449 | -0.0268 | 30.4855
14 | 1.3655 | 0.04873 | -0.0256 | 28.0218
14.5 | 1.3685 | 0.05382 | -0.0245 | 25.4274
15 | 1.3662 | 0.05978 | -0.0238 | 22.8538
15.5 | 1.3596 | 0.06665 | -0.024 | 20.3991
16 | 1.3484 | 0.07462 | -0.0251 | 18.0702
16.5 | 1.3315 | 0.08392 | -0.0272 | 15.8663
17 | 1.3102 | 0.09463 | -0.0308 | 13.8455
18 | 1.2492 | 0.1219 | -0.043 | 10.2477
18.5 | 1.2027 | 0.14092 | -0.0534 | 8.5346
19 | 0.6934 | 0.19476 | -0.0576 | 3.5603
19.5 | 0.6958 | 0.20136 | -0.0604 | 3.4555

## 35. Re 750k Mach 0.10 (1)
BIGFOIL.COM POLAR EXPORT
GA 35A411
GA 35A411 |  |  |  | Cl Max: | 1.322 | at alpha= | 10 | deg
JavaFoil+Calcfoil stall+Eppler ext transition |  |  |  | L/D Max: | 121.803 | at alpha= | 5 | deg
Re: | 750000 |  |  | Cd Min: | 0.00599 | at alpha= | 0 | deg
Mach: | 0.1 |  |  | Cl=0 at alpha= | -2.9915 | deg
|  |  |  | @ Cl=0.1, Cd= | 0.0087661
|  |  |  | @ Cl=0.4, Cd= | 0.0060031
|  |  |  | @ Cl=0.6, Cd= | 0.006265
alpha (deg) | Cl | Cd | Cm | Cl/Cd
-16 | -0.329 | 0.13239 | -0.017 | -2.486
-15.5 | -0.343 | 0.1222 | -0.017 | -2.811
-15 | -0.358 | 0.11735 | -0.017 | -3.05
-14.5 | -0.372 | 0.11133 | -0.017 | -3.339
-14 | -0.385 | 0.10361 | -0.017 | -3.716
-13.5 | -0.398 | 0.10047 | -0.018 | -3.957
-13 | -0.409 | 0.09431 | -0.018 | -4.334
-12.5 | -0.418 | 0.08967 | -0.018 | -4.667
-12 | -0.426 | 0.08355 | -0.018 | -5.101
-11.5 | -0.432 | 0.07874 | -0.019 | -5.483
-11 | -0.435 | 0.07479 | -0.019 | -5.809
-10.5 | -0.434 | 0.07149 | -0.019 | -6.074
-10 | -0.431 | 0.06751 | -0.019 | -6.379
-9.5 | -0.423 | 0.06325 | -0.019 | -6.69
-9 | -0.412 | 0.06024 | -0.019 | -6.836
-8.5 | -0.396 | 0.05567 | -0.019 | -7.121
-8 | -0.377 | 0.05362 | -0.019 | -7.03
-7.5 | -0.353 | 0.05032 | -0.019 | -7.021
-7 | -0.326 | 0.04696 | -0.019 | -6.935
-6.5 | -0.294 | 0.0441 | -0.019 | -6.672
-6 | -0.26 | 0.04199 | -0.02 | -6.181
-5.5 | -0.222 | 0.0399 | -0.019 | -5.556
-5 | -0.181 | 0.03797 | -0.019 | -4.771
-4.5 | -0.139 | 0.03586 | -0.021 | -3.863
-4 | -0.094 | 0.03438 | -0.022 | -2.735
-3.5 | -0.06 | 0.00915 | -0.059 | -6.505
-3 | -0.001 | 0.00901 | -0.06 | -0.15
-2.5 | 0.058 | 0.00888 | -0.06 | 6.503
-2 | 0.117 | 0.00872 | -0.061 | 13.463
-1.5 | 0.177 | 0.00857 | -0.062 | 20.708
-1 | 0.238 | 0.0068 | -0.063 | 34.928
-0.5 | 0.298 | 0.00613 | -0.064 | 48.562
0 | 0.36 | 0.00599 | -0.064 | 60.14
0.5 | 0.421 | 0.00601 | -0.065 | 70.075
1 | 0.481 | 0.00605 | -0.066 | 79.55
1.5 | 0.542 | 0.00612 | -0.067 | 88.553
2 | 0.602 | 0.00627 | -0.068 | 95.949
2.5 | 0.662 | 0.00636 | -0.068 | 104.099
3 | 0.721 | 0.00654 | -0.069 | 110.265
3.5 | 0.781 | 0.00676 | -0.07 | 115.467
4 | 0.84 | 0.00701 | -0.071 | 119.727
4.5 | 0.897 | 0.00749 | -0.072 | 119.841
5 | 0.954 | 0.00783 | -0.073 | 121.803
5.5 | 1.008 | 0.01356 | -0.073 | 74.352
6 | 1.061 | 0.01418 | -0.074 | 74.823
6.5 | 1.112 | 0.01425 | -0.075 | 78.037
7 | 1.16 | 0.01492 | -0.076 | 77.731
7.5 | 1.204 | 0.01571 | -0.077 | 76.665
8 | 1.246 | 0.01645 | -0.077 | 75.722
8.5 | 1.283 | 0.01735 | -0.078 | 73.954
9 | 1.316 | 0.01832 | -0.079 | 71.811
9.5 | 1.313 | 0.02041 | -0.078 | 64.321
10 | 1.322 | 0.02127 | -0.078 | 62.18
10.5 | 1.094 | 0.06764 | -0.033 | 16.178
11 | 1.09 | 0.072 | -0.031 | 15.145
11.5 | 1.081 | 0.07764 | -0.03 | 13.917
12 | 1.064 | 0.08344 | -0.03 | 12.757
12.5 | 1.042 | 0.08795 | -0.03 | 11.849
13 | 1.015 | 0.0956 | -0.031 | 10.617
13.5 | 0.983 | 0.10269 | -0.032 | 9.575
14 | 0.948 | 0.1091 | -0.033 | 8.687
14.5 | 0.909 | 0.11846 | -0.033 | 7.674
15 | 0.868 | 0.12609 | -0.033 | 6.887

## 36. Re 750k Mach 0.10 (2)
BIGFOIL.COM POLAR EXPORT
GA 35A411
GA 35A411 |  |  |  | Cl Max: | 1.3559 | at alpha= | 14 | deg
XFOIL ncrit=9 |  |  |  | L/D Max: | 130.648 | at alpha= | 5 | deg
Re: | 750000 |  |  | Cd Min: | 0.25173 | at alpha= | 20 | deg
Mach: | 0.1 |  |  | Cl=0 at alpha= | -3.0343 | deg
|  |  |  | @ Cl=0.1, Cd= | 0.0085622
|  |  |  | @ Cl=0.4, Cd= | 0.005806
|  |  |  | @ Cl=0.6, Cd= | 0.0060779
alpha (deg) | Cl | Cd | Cm | Cl/Cd
-20 | -0.6805 | 0.24668 | 0.0469 | -2.7586
-19.5 | -0.6627 | 0.24012 | 0.0427 | -2.7599
-19 | -0.6442 | 0.23312 | 0.0383 | -2.7634
-18.5 | -0.6269 | 0.22614 | 0.0335 | -2.7722
-18 | -0.6107 | 0.21923 | 0.0289 | -2.7857
-17 | -0.5784 | 0.20521 | 0.0224 | -2.8186
-16.5 | -0.562 | 0.19903 | 0.0191 | -2.8237
-16 | -0.546 | 0.19255 | 0.0156 | -2.8356
-15.5 | -0.5305 | 0.18574 | 0.0121 | -2.8561
-15 | -0.5154 | 0.1783 | 0.0083 | -2.8906
-14.5 | -0.5034 | 0.17056 | 0.0035 | -2.9515
-14 | -0.4924 | 0.16308 | -0.0006 | -3.0194
-13.5 | -0.4824 | 0.15479 | -0.0037 | -3.1165
-13 | -0.4674 | 0.14838 | -0.0051 | -3.15
-12.5 | -0.455 | 0.14189 | -0.0076 | -3.2067
-12 | -0.4435 | 0.13504 | -0.0105 | -3.2842
-11.5 | -0.4334 | 0.12785 | -0.0136 | -3.3899
-11 | -0.4268 | 0.11914 | -0.0185 | -3.5823
-10.5 | -0.42 | 0.11031 | -0.0235 | -3.8075
-10 | -0.4129 | 0.10193 | -0.0278 | -4.0508
-9.5 | -0.4131 | 0.0934 | -0.031 | -4.4229
-9 | -0.3989 | 0.08642 | -0.0359 | -4.6158
-8.5 | -0.3953 | 0.07973 | -0.0389 | -4.958
-8 | -0.393 | 0.07104 | -0.0466 | -5.5321
-7.5 | -0.381 | 0.05795 | -0.0625 | -6.5746
-7 | -0.3556 | 0.04449 | -0.0708 | -7.9928
-6.5 | -0.339 | 0.03221 | -0.0727 | -10.5247
-6 | -0.2983 | 0.02808 | -0.0729 | -10.6232
-5 | -0.21 | 0.01427 | -0.0691 | -14.7162
-4.5 | -0.1568 | 0.01289 | -0.0687 | -12.1645
-4 | -0.1038 | 0.01141 | -0.068 | -9.0973
-3.5 | -0.0502 | 0.01043 | -0.0675 | -4.813
-3 | 0.0037 | 0.00955 | -0.0671 | 0.38743
-2.5 | 0.0591 | 0.00902 | -0.067 | 6.5521
-2 | 0.1136 | 0.00841 | -0.0668 | 13.5077
-1.5 | 0.1641 | 0.00712 | -0.0665 | 23.0478
-1 | 0.2165 | 0.00655 | -0.0661 | 33.0534
-0.5 | 0.2643 | 0.00587 | -0.0642 | 45.0256
0 | 0.3249 | 0.00572 | -0.0644 | 56.8007
0.5 | 0.4122 | 0.00582 | -0.0712 | 70.8247
1 | 0.4867 | 0.00588 | -0.0755 | 82.7721
1.5 | 0.5396 | 0.00598 | -0.0751 | 90.2341
2 | 0.5927 | 0.00606 | -0.0747 | 97.8053
2.5 | 0.6456 | 0.00619 | -0.0741 | 104.2973
3 | 0.6982 | 0.00631 | -0.0735 | 110.6498
3.5 | 0.7507 | 0.00642 | -0.0729 | 116.9315
4 | 0.8029 | 0.00653 | -0.0722 | 122.9556
4.5 | 0.8551 | 0.0067 | -0.0715 | 127.6269
5 | 0.9067 | 0.00694 | -0.0708 | 130.6484
5.5 | 0.9548 | 0.00746 | -0.0695 | 127.9893
6 | 0.9975 | 0.00855 | -0.0676 | 116.6667
6.5 | 1.0301 | 0.01059 | -0.0644 | 97.271
7 | 1.0661 | 0.01231 | -0.0618 | 86.6044
7.5 | 1.104 | 0.01378 | -0.0594 | 80.1161
8 | 1.143 | 0.01509 | -0.0571 | 75.7455
8.5 | 1.1801 | 0.01644 | -0.0546 | 71.7822
9 | 1.2153 | 0.01771 | -0.0519 | 68.6222
9.5 | 1.2355 | 0.01972 | -0.0471 | 62.6521
10 | 1.2637 | 0.02135 | -0.0442 | 59.1897
10.5 | 1.2869 | 0.0235 | -0.0412 | 54.7617
11 | 1.2904 | 0.02748 | -0.037 | 46.9578
11.5 | 1.3127 | 0.0301 | -0.0349 | 43.6113
12 | 1.3295 | 0.0333 | -0.0326 | 39.9249
12.5 | 1.3449 | 0.03669 | -0.0306 | 36.6558
13 | 1.3543 | 0.04071 | -0.0287 | 33.267
13.5 | 1.35 | 0.04628 | -0.0257 | 29.1703
14 | 1.3559 | 0.05103 | -0.0244 | 26.5706
14.5 | 1.3551 | 0.05672 | -0.0234 | 23.891
15 | 1.3488 | 0.06346 | -0.0231 | 21.2543
15.5 | 1.3371 | 0.07132 | -0.0238 | 18.7479
16 | 1.3206 | 0.08045 | -0.0257 | 16.4152
16.5 | 1.2974 | 0.09129 | -0.029 | 14.2119
17 | 1.2689 | 0.10391 | -0.034 | 12.2115
17.5 | 1.2339 | 0.11886 | -0.0411 | 10.3811
18 | 1.1885 | 0.13761 | -0.0513 | 8.6367
18.5 | 1.1004 | 0.17184 | -0.0718 | 6.4036
19.5 | 1.0045 | 0.23958 | -0.1038 | 4.1928
20 | 1.0166 | 0.25173 | -0.1114 | 4.0385

## 37. Re 750k Mach 0.25 (1)
BIGFOIL.COM POLAR EXPORT
GA 35A411
GA 35A411 |  |  |  | Cl Max: | 1.288 | at alpha= | 9 | deg
JavaFoil+Calcfoil stall+Eppler ext transition |  |  |  | L/D Max: | 121.151 | at alpha= | 4 | deg
Re: | 750000 |  |  | Cd Min: | 0.00608 | at alpha= | 0.5 | deg
Mach: | 0.25 |  |  | Cl=0 at alpha= | -2.9917 | deg
|  |  |  | @ Cl=0.1, Cd= | 0.0088235
|  |  |  | @ Cl=0.4, Cd= | 0.0061729
|  |  |  | @ Cl=0.6, Cd= | 0.0062624
alpha (deg) | Cl | Cd | Cm | Cl/Cd
-14 | -0.063 | 0.10742 | -0.019 | -0.59
-13.5 | -0.06 | 0.105 | -0.018 | -0.576
-13 | -0.123 | 0.09891 | -0.018 | -1.246
-12.5 | -0.181 | 0.09405 | -0.019 | -1.92
-12 | -0.223 | 0.08726 | -0.019 | -2.56
-11.5 | -0.26 | 0.08268 | -0.019 | -3.141
-11 | -0.291 | 0.07833 | -0.02 | -3.71
-10.5 | -0.316 | 0.07317 | -0.02 | -4.32
-10 | -0.336 | 0.06896 | -0.02 | -4.869
-9.5 | -0.349 | 0.06456 | -0.02 | -5.411
-9 | -0.356 | 0.06035 | -0.02 | -5.901
-8.5 | -0.356 | 0.05714 | -0.02 | -6.232
-8 | -0.349 | 0.05379 | -0.02 | -6.494
-7.5 | -0.336 | 0.05145 | -0.02 | -6.524
-7 | -0.316 | 0.04796 | -0.02 | -6.581
-6.5 | -0.29 | 0.04479 | -0.02 | -6.468
-6 | -0.259 | 0.04255 | -0.02 | -6.077
-5.5 | -0.223 | 0.0397 | -0.021 | -5.615
-5 | -0.183 | 0.03848 | -0.02 | -4.767
-4.5 | -0.141 | 0.03619 | -0.021 | -3.894
-4 | -0.096 | 0.03471 | -0.021 | -2.765
-3.5 | -0.061 | 0.00919 | -0.06 | -6.627
-3 | -0.001 | 0.00904 | -0.061 | -0.153
-2.5 | 0.059 | 0.00885 | -0.062 | 6.691
-2 | 0.121 | 0.00881 | -0.063 | 13.68
-1.5 | 0.182 | 0.00865 | -0.064 | 21.059
-1 | 0.244 | 0.00683 | -0.065 | 35.739
-0.5 | 0.306 | 0.00702 | -0.065 | 43.588
0 | 0.37 | 0.00626 | -0.066 | 59.148
0.5 | 0.432 | 0.00608 | -0.067 | 71.077
1 | 0.494 | 0.00615 | -0.068 | 80.42
1.5 | 0.557 | 0.0062 | -0.069 | 89.829
2 | 0.619 | 0.00629 | -0.069 | 98.332
2.5 | 0.681 | 0.00643 | -0.07 | 105.928
3 | 0.741 | 0.00664 | -0.071 | 111.563
3.5 | 0.802 | 0.00692 | -0.072 | 115.926
4 | 0.862 | 0.00712 | -0.073 | 121.151
4.5 | 0.922 | 0.00766 | -0.074 | 120.229
5 | 0.979 | 0.00808 | -0.075 | 121.148
5.5 | 1.034 | 0.01404 | -0.075 | 73.667
6 | 1.087 | 0.0147 | -0.076 | 73.969
6.5 | 1.137 | 0.01477 | -0.077 | 77.015
7 | 1.184 | 0.01556 | -0.078 | 76.086
7.5 | 1.226 | 0.01637 | -0.079 | 74.888
8 | 1.263 | 0.01719 | -0.08 | 73.476
8.5 | 1.269 | 0.01938 | -0.079 | 65.47
9 | 1.288 | 0.02034 | -0.079 | 63.33
9.5 | 1.072 | 0.06066 | -0.031 | 17.676
10 | 1.072 | 0.06523 | -0.031 | 16.43
10.5 | 1.057 | 0.07002 | -0.03 | 15.095
11 | 1.031 | 0.0764 | -0.03 | 13.491
11.5 | 0.993 | 0.08265 | -0.029 | 12.011
12 | 0.944 | 0.08913 | -0.029 | 10.588
12.5 | 0.885 | 0.09616 | -0.031 | 9.201
13 | 0.816 | 0.10463 | -0.032 | 7.799
13.5 | 0.739 | 0.11364 | -0.033 | 6.503
14 | 0.655 | 0.12572 | -0.033 | 5.213

## 38. Re 750k Mach 0.25 (2)
BIGFOIL.COM POLAR EXPORT
GA 35A411
GA 35A411 |  |  |  | Cl Max: | 1.3124 | at alpha= | 12.5 | deg
XFOIL ncrit=9 |  |  |  | L/D Max: | 131.234 | at alpha= | 5 | deg
Re: | 750000 |  |  | Cd Min: | 0.25068 | at alpha= | -20 | deg
Mach: | 0.25 |  |  | Cl=0 at alpha= | -3.0361 | deg
|  |  |  | @ Cl=0.1, Cd= | 0.0088415
|  |  |  | @ Cl=0.4, Cd= | 0.0058892
|  |  |  | @ Cl=0.6, Cd= | 0.006156
alpha (deg) | Cl | Cd | Cm | Cl/Cd
-20 | -0.6902 | 0.25068 | 0.0484 | -2.7533
-19.5 | -0.6712 | 0.24379 | 0.044 | -2.7532
-19 | -0.6517 | 0.23655 | 0.0393 | -2.755
-18.5 | -0.6336 | 0.22948 | 0.0343 | -2.761
-18 | -0.6163 | 0.22242 | 0.0296 | -2.7709
-17.5 | -0.5991 | 0.21488 | 0.0257 | -2.7881
-17 | -0.5815 | 0.20834 | 0.023 | -2.7911
-16.5 | -0.564 | 0.20189 | 0.0195 | -2.7936
-16 | -0.5469 | 0.19515 | 0.0158 | -2.8025
-15.5 | -0.5302 | 0.1881 | 0.0121 | -2.8187
-15 | -0.5141 | 0.18035 | 0.0076 | -2.8506
-14.5 | -0.5014 | 0.17281 | 0.0029 | -2.9015
-14 | -0.4887 | 0.16533 | -0.0012 | -2.9559
-13.5 | -0.4738 | 0.15766 | -0.0028 | -3.0052
-13 | -0.4594 | 0.15114 | -0.0053 | -3.0396
-12.5 | -0.4462 | 0.14436 | -0.0081 | -3.0909
-12 | -0.4341 | 0.13732 | -0.0111 | -3.1612
-11.5 | -0.4229 | 0.1299 | -0.0144 | -3.2556
-11 | -0.4166 | 0.12091 | -0.0202 | -3.4455
-10.5 | -0.4076 | 0.11272 | -0.0243 | -3.616
-10 | -0.4039 | 0.10421 | -0.0273 | -3.8758
-9.5 | -0.3919 | 0.09796 | -0.0296 | -4.0006
-9 | -0.3781 | 0.09096 | -0.034 | -4.1568
-8.5 | -0.3746 | 0.08424 | -0.0365 | -4.4468
-8 | -0.3703 | 0.076 | -0.0421 | -4.8724
-7.5 | -0.3628 | 0.06303 | -0.0587 | -5.756
-7 | -0.3431 | 0.05012 | -0.0704 | -6.8456
-6.5 | -0.3325 | 0.0378 | -0.0749 | -8.7963
-6 | -0.297 | 0.03256 | -0.0757 | -9.1216
-5.5 | -0.2551 | 0.02741 | -0.0756 | -9.3068
-5 | -0.2151 | 0.0165 | -0.0727 | -13.0364
-4.5 | -0.1614 | 0.01397 | -0.0717 | -11.5533
-4 | -0.1065 | 0.01221 | -0.0709 | -8.7224
-3.5 | -0.0514 | 0.01083 | -0.0701 | -4.7461
-3 | 0.004 | 0.00984 | -0.0695 | 0.4065
-2.5 | 0.0612 | 0.0093 | -0.0692 | 6.5806
-2 | 0.1179 | 0.00863 | -0.0689 | 13.6616
-1.5 | 0.1703 | 0.00742 | -0.0686 | 22.9515
-1 | 0.2242 | 0.00671 | -0.0682 | 33.4128
-0.5 | 0.2746 | 0.00609 | -0.0666 | 45.0903
0 | 0.3315 | 0.00579 | -0.0656 | 57.2539
0.5 | 0.4213 | 0.00592 | -0.0724 | 71.1655
1 | 0.5029 | 0.00597 | -0.0778 | 84.2379
1.5 | 0.5574 | 0.00607 | -0.0773 | 91.8287
2 | 0.6119 | 0.00618 | -0.0767 | 99.0129
2.5 | 0.6665 | 0.00628 | -0.0762 | 106.1306
3 | 0.7208 | 0.0064 | -0.0755 | 112.625
3.5 | 0.775 | 0.00653 | -0.0747 | 118.683
4 | 0.8287 | 0.00667 | -0.0738 | 124.2429
4.5 | 0.8827 | 0.00685 | -0.073 | 128.8613
5 | 0.9357 | 0.00713 | -0.0719 | 131.2342
5.5 | 0.9837 | 0.00781 | -0.0701 | 125.9539
6 | 1.0226 | 0.00933 | -0.0672 | 109.6034
6.5 | 1.0536 | 0.01153 | -0.0633 | 91.379
7 | 1.0899 | 0.01323 | -0.0603 | 82.381
7.5 | 1.1266 | 0.0148 | -0.0571 | 76.1216
8 | 1.1632 | 0.01626 | -0.0539 | 71.5375
8.5 | 1.195 | 0.01771 | -0.05 | 67.476
9 | 1.2176 | 0.01977 | -0.0455 | 61.5883
9.5 | 1.237 | 0.02233 | -0.0414 | 55.3963
10 | 1.2606 | 0.02486 | -0.0385 | 50.708
10.5 | 1.2742 | 0.02836 | -0.0352 | 44.9295
11 | 1.2816 | 0.03258 | -0.0317 | 39.337
11.5 | 1.2956 | 0.03637 | -0.0289 | 35.6228
12 | 1.3056 | 0.04066 | -0.0262 | 32.1102
12.5 | 1.3124 | 0.04538 | -0.0242 | 28.9202
13 | 1.3087 | 0.05133 | -0.0223 | 25.4958
13.5 | 1.2924 | 0.05916 | -0.021 | 21.8458
14 | 1.2775 | 0.06756 | -0.0214 | 18.9091
14.5 | 1.2539 | 0.07787 | -0.0234 | 16.1025
15 | 1.2237 | 0.09007 | -0.0274 | 13.5861
15.5 | 1.1893 | 0.10422 | -0.0336 | 11.4114
16 | 1.153 | 0.12015 | -0.0418 | 9.5963
16.5 | 1.116 | 0.13793 | -0.0519 | 8.0911
17 | 1.0765 | 0.15845 | -0.0639 | 6.7939
17.5 | 0.9791 | 0.20712 | -0.0875 | 4.7272

## 39. Re 750k Mach 0.50 (1)
BIGFOIL.COM POLAR EXPORT
GA 35A411
GA 35A411 |  |  |  | Cl Max: | 1.27 | at alpha= | 20 | deg
JavaFoil+Calcfoil stall+Eppler ext transition |  |  |  | L/D Max: | 122.313 | at alpha= | 4 | deg
Re: | 750000 |  |  | Cd Min: | 0.00648 | at alpha= | 1 | deg
Mach: | 0.5 |  |  | Cl=0 at alpha= | -2.9907 | deg
|  |  |  | @ Cl=0.1, Cd= | 0.018534
|  |  |  | @ Cl=0.4, Cd= | 0.0074247
|  |  |  | @ Cl=0.6, Cd= | 0.0065481
alpha (deg) | Cl | Cd | Cm | Cl/Cd
-20 | -0.921 | 0.21095 | -0.022 | -4.364
-19.5 | -0.895 | 0.20227 | -0.023 | -4.423
-19 | -0.869 | 0.19686 | -0.023 | -4.413
-18.5 | -0.844 | 0.19077 | -0.024 | -4.422
-18 | -0.814 | 0.18246 | -0.023 | -4.463
-17.5 | -0.788 | 0.17952 | -0.023 | -4.388
-17 | -0.761 | 0.17402 | -0.023 | -4.371
-16.5 | -0.734 | 0.1694 | -0.023 | -4.334
-16 | -0.708 | 0.15897 | -0.023 | -4.452
-15.5 | -0.681 | 0.15648 | -0.024 | -4.354
-15 | -0.655 | 0.14864 | -0.024 | -4.405
-14.5 | -0.628 | 0.14638 | -0.024 | -4.29
-14 | -0.601 | 0.14338 | -0.024 | -4.194
-13.5 | -0.575 | 0.13666 | -0.025 | -4.205
-13 | -0.547 | 0.13123 | -0.024 | -4.171
-12.5 | -0.52 | 0.11795 | -0.023 | -4.406
-12 | -0.493 | 0.11415 | -0.023 | -4.316
-11.5 | -0.466 | 0.11094 | -0.024 | -4.198
-11 | -0.439 | 0.10775 | -0.024 | -4.073
-10.5 | -0.412 | 0.10314 | -0.025 | -3.993
-10 | -0.385 | 0.10022 | -0.025 | -3.839
-9.5 | -0.358 | 0.09741 | -0.025 | -3.671
-9 | -0.33 | 0.0782 | -0.024 | -4.221
-8.5 | -0.303 | 0.06649 | -0.025 | -4.555
-8 | -0.276 | 0.05872 | -0.025 | -4.693
-7.5 | -0.248 | 0.082 | -0.025 | -3.026
-7 | -0.221 | 0.05344 | -0.025 | -4.131
-6.5 | -0.193 | 0.04717 | -0.025 | -4.099
-6 | -0.166 | 0.04542 | -0.025 | -3.652
-5.5 | -0.138 | 0.04403 | -0.024 | -3.142
-5 | -0.111 | 0.04039 | -0.024 | -2.745
-4.5 | -0.137 | 0.03788 | -0.024 | -3.615
-4 | -0.101 | 0.03599 | -0.024 | -2.796
-3.5 | -0.053 | 0.03451 | -0.023 | -1.543
-3 | -0.001 | 0.03263 | -0.024 | -0.038
-2.5 | 0.053 | 0.03159 | -0.026 | 1.681
-2 | 0.134 | 0.00909 | -0.07 | 14.769
-1.5 | 0.203 | 0.00895 | -0.071 | 22.732
-1 | 0.273 | 0.00724 | -0.072 | 37.669
-0.5 | 0.342 | 0.00732 | -0.073 | 46.739
0 | 0.414 | 0.00745 | -0.074 | 55.555
0.5 | 0.483 | 0.00666 | -0.075 | 72.583
1 | 0.553 | 0.00648 | -0.076 | 85.374
1.5 | 0.622 | 0.00658 | -0.077 | 94.546
2 | 0.692 | 0.00673 | -0.078 | 102.715
2.5 | 0.761 | 0.00697 | -0.079 | 109.136
3 | 0.827 | 0.00728 | -0.08 | 113.67
3.5 | 0.896 | 0.00747 | -0.081 | 119.899
4 | 0.962 | 0.00787 | -0.081 | 122.313
4.5 | 1.026 | 0.00872 | -0.082 | 117.698
5 | 1.086 | 0.00928 | -0.083 | 117.031
5.5 | 1.141 | 0.01657 | -0.084 | 68.844
6 | 1.188 | 0.01763 | -0.085 | 67.371
6.5 | 1.193 | 0.01921 | -0.084 | 62.107
7 | 1.2 | 0.02082 | -0.084 | 57.642
7.5 | 0.966 | 0.05059 | -0.031 | 19.092
8 | 0.811 | 0.05425 | -0.033 | 14.948
8.5 | 0.635 | 0.06691 | -0.033 | 9.483
9 | 0.662 | 0.06551 | -0.036 | 10.112
9.5 | 0.69 | 0.07703 | -0.036 | 8.953
10 | 0.717 | 0.10146 | -0.038 | 7.07
10.5 | 0.745 | 0.10095 | -0.038 | 7.376
11 | 0.773 | 0.11025 | -0.041 | 7.009
11.5 | 0.8 | 0.11478 | -0.042 | 6.969
12 | 0.827 | 0.12349 | -0.042 | 6.697
12.5 | 0.855 | 0.12847 | -0.044 | 6.653
13 | 0.886 | 0.13716 | -0.051 | 6.459
13.5 | 0.911 | 0.14483 | -0.05 | 6.293
14 | 0.939 | 0.14813 | -0.051 | 6.338
14.5 | 0.966 | 0.15296 | -0.052 | 6.315
15 | 0.994 | 0.15964 | -0.053 | 6.224
15.5 | 1.022 | 0.16749 | -0.055 | 6.101
16 | 1.053 | 0.17105 | -0.059 | 6.157
16.5 | 1.078 | 0.18066 | -0.058 | 5.967
17 | 1.105 | 0.18358 | -0.059 | 6.019
17.5 | 1.132 | 0.18908 | -0.059 | 5.985
18 | 1.158 | 0.19545 | -0.06 | 5.927
18.5 | 1.186 | 0.20131 | -0.061 | 5.889
19 | 1.215 | 0.2096 | -0.064 | 5.796
19.5 | 1.247 | 0.2158 | -0.067 | 5.78
20 | 1.27 | 0.21468 | -0.066 | 5.916

## 40. Re 750k Mach 0.50 (2)
BIGFOIL.COM POLAR EXPORT
GA 35A411
GA 35A411 |  |  |  | Cl Max: | 1.213 | at alpha= | 9 | deg
XFOIL ncrit=9 |  |  |  | L/D Max: | 132.05 | at alpha= | 4.5 | deg
Re: | 750000 |  |  | Cd Min: | 0.27158 | at alpha= | -20 | deg
Mach: | 0.5 |  |  | Cl=0 at alpha= | -3.058 | deg
|  |  |  | @ Cl=0.1, Cd= | 0.0098321
|  |  |  | @ Cl=0.4, Cd= | 0.0062787
|  |  |  | @ Cl=0.6, Cd= | 0.0065145
alpha (deg) | Cl | Cd | Cm | Cl/Cd
-20 | -0.7411 | 0.27158 | 0.056 | -2.7288
-19.5 | -0.7172 | 0.26311 | 0.0503 | -2.7259
-19 | -0.6943 | 0.25491 | 0.0445 | -2.7237
-18 | -0.6495 | 0.23841 | 0.0352 | -2.7243
-17.5 | -0.6272 | 0.23074 | 0.0306 | -2.7182
-17 | -0.6049 | 0.223 | 0.0259 | -2.7126
-16.5 | -0.5827 | 0.21515 | 0.0213 | -2.7083
-16 | -0.5608 | 0.20716 | 0.0167 | -2.7071
-15.5 | -0.5391 | 0.19883 | 0.0112 | -2.7114
-15 | -0.5197 | 0.19085 | 0.0059 | -2.7231
-14.5 | -0.499 | 0.18254 | 0.0029 | -2.7336
-14 | -0.4789 | 0.17536 | -0.0004 | -2.731
-13.5 | -0.4597 | 0.16792 | -0.0041 | -2.7376
-13 | -0.4411 | 0.16032 | -0.0079 | -2.7514
-12.5 | -0.4233 | 0.15258 | -0.0117 | -2.7743
-12 | -0.4085 | 0.14444 | -0.0171 | -2.8282
-11.5 | -0.396 | 0.13653 | -0.0218 | -2.9005
-11 | -0.3794 | 0.12853 | -0.0235 | -2.9518
-10.5 | -0.3631 | 0.12167 | -0.026 | -2.9843
-10 | -0.3491 | 0.11481 | -0.0288 | -3.0407
-9.5 | -0.3391 | 0.10789 | -0.0311 | -3.143
-9 | -0.3303 | 0.09967 | -0.0374 | -3.3139
-8.5 | -0.3191 | 0.09194 | -0.0415 | -3.4707
-8 | -0.3128 | 0.08402 | -0.0442 | -3.7229
-7.5 | -0.3013 | 0.07729 | -0.0473 | -3.8983
-7 | -0.2906 | 0.0701 | -0.0519 | -4.1455
-6.5 | -0.281 | 0.06189 | -0.0598 | -4.5403
-6 | -0.2633 | 0.05146 | -0.0735 | -5.1166
-5.5 | -0.2303 | 0.04062 | -0.0835 | -5.6696
-5 | -0.2105 | 0.02975 | -0.0864 | -7.0756
-4.5 | -0.1675 | 0.02306 | -0.0861 | -7.2637
-4 | -0.1152 | 0.01747 | -0.0844 | -6.5942
-3.5 | -0.0556 | 0.01375 | -0.0824 | -4.0436
-3 | 0.0073 | 0.01155 | -0.0807 | 0.63203
-2.5 | 0.0698 | 0.01018 | -0.0793 | 6.8566
-2 | 0.1349 | 0.00943 | -0.0786 | 14.3054
-1.5 | 0.1995 | 0.00877 | -0.078 | 22.748
-1 | 0.2572 | 0.00736 | -0.0773 | 34.9457
-0.5 | 0.3193 | 0.00691 | -0.0765 | 46.2084
0 | 0.3725 | 0.00626 | -0.0733 | 59.5048
0.5 | 0.4607 | 0.00632 | -0.0773 | 72.8956
1 | 0.5542 | 0.00647 | -0.0832 | 85.6569
1.5 | 0.6365 | 0.00655 | -0.0868 | 97.1756
2 | 0.6977 | 0.0067 | -0.0858 | 104.1343
2.5 | 0.7592 | 0.00687 | -0.0847 | 110.5095
3 | 0.8206 | 0.00701 | -0.0834 | 117.0613
3.5 | 0.882 | 0.00719 | -0.0818 | 122.6704
4 | 0.9433 | 0.00735 | -0.08 | 128.3401
4.5 | 1.0049 | 0.00761 | -0.0781 | 132.0499
5 | 1.0602 | 0.00822 | -0.075 | 128.9781
5.5 | 1.0951 | 0.01008 | -0.0693 | 108.6409
6 | 1.1135 | 0.01282 | -0.0619 | 86.8565
6.5 | 1.1303 | 0.01526 | -0.0544 | 74.0695
7 | 1.1528 | 0.01787 | -0.0487 | 64.5104
7.5 | 1.1764 | 0.02102 | -0.0442 | 55.9657
8 | 1.1898 | 0.02521 | -0.0399 | 47.1956
8.5 | 1.2034 | 0.02954 | -0.0357 | 40.738
9 | 1.213 | 0.03424 | -0.0316 | 35.4264
9.5 | 1.212 | 0.03981 | -0.0272 | 30.4446
10 | 1.212 | 0.04568 | -0.0229 | 26.5324
10.5 | 1.2023 | 0.05308 | -0.02 | 22.6507
11 | 1.1819 | 0.06232 | -0.0195 | 18.965
11.5 | 1.1545 | 0.07324 | -0.0216 | 15.7632
12 | 1.1228 | 0.08578 | -0.0261 | 13.0893
12.5 | 1.0898 | 0.09974 | -0.0328 | 10.9264
13 | 1.0579 | 0.11483 | -0.0409 | 9.2127
13.5 | 1.0294 | 0.13081 | -0.0499 | 7.8694
14 | 1.0066 | 0.1467 | -0.0585 | 6.8616

## 41. Re 1M Mach 0.00 (1)
BIGFOIL.COM POLAR EXPORT
GA 35A411
GA 35A411 |  |  |  | Cl Max: | 1.343 | at alpha= | 9.5 | deg
JavaFoil+Calcfoil stall+Eppler ext transition |  |  |  | L/D Max: | 134.469 | at alpha= | 5.5 | deg
Re: | 1000000 |  |  | Cd Min: | 0.00563 | at alpha= | 0 | deg
Mach: | 0 |  |  | Cl=0 at alpha= | -2.9914 | deg
|  |  |  | @ Cl=0.1, Cd= | 0.0082853
|  |  |  | @ Cl=0.4, Cd= | 0.0056437
|  |  |  | @ Cl=0.6, Cd= | 0.0057823
alpha (deg) | Cl | Cd | Cm | Cl/Cd
-16.5 | -0.359 | 0.13078 | -0.016 | -2.744
-16 | -0.371 | 0.12497 | -0.017 | -2.972
-15.5 | -0.384 | 0.11798 | -0.017 | -3.253
-15 | -0.396 | 0.11361 | -0.017 | -3.484
-14.5 | -0.407 | 0.10798 | -0.018 | -3.773
-14 | -0.418 | 0.10179 | -0.018 | -4.107
-13.5 | -0.428 | 0.0967 | -0.018 | -4.424
-13 | -0.436 | 0.0919 | -0.018 | -4.746
-12.5 | -0.443 | 0.08641 | -0.018 | -5.126
-12 | -0.448 | 0.08222 | -0.019 | -5.448
-11.5 | -0.451 | 0.07672 | -0.019 | -5.872
-11 | -0.45 | 0.0728 | -0.019 | -6.188
-10.5 | -0.448 | 0.06898 | -0.019 | -6.488
-10 | -0.441 | 0.06505 | -0.019 | -6.786
-9.5 | -0.432 | 0.06111 | -0.019 | -7.064
-9 | -0.418 | 0.05778 | -0.02 | -7.241
-8.5 | -0.401 | 0.05484 | -0.019 | -7.313
-8 | -0.38 | 0.05129 | -0.019 | -7.408
-7.5 | -0.355 | 0.049 | -0.019 | -7.249
-7 | -0.327 | 0.04615 | -0.019 | -7.079
-6.5 | -0.295 | 0.04333 | -0.02 | -6.8
-6 | -0.259 | 0.04105 | -0.02 | -6.319
-5.5 | -0.221 | 0.03894 | -0.02 | -5.684
-5 | -0.181 | 0.03745 | -0.02 | -4.825
-4.5 | -0.138 | 0.03535 | -0.021 | -3.906
-4 | -0.116 | 0.00883 | -0.058 | -13.132
-3.5 | -0.059 | 0.00868 | -0.058 | -6.827
-3 | -0.001 | 0.00858 | -0.059 | -0.156
-2.5 | 0.057 | 0.0084 | -0.06 | 6.841
-2 | 0.117 | 0.00824 | -0.061 | 14.175
-1.5 | 0.177 | 0.008 | -0.062 | 22.08
-1 | 0.236 | 0.00647 | -0.063 | 36.531
-0.5 | 0.296 | 0.00652 | -0.063 | 45.457
0 | 0.359 | 0.00563 | -0.064 | 63.68
0.5 | 0.419 | 0.00565 | -0.065 | 74.065
1 | 0.479 | 0.00563 | -0.066 | 85.041
1.5 | 0.539 | 0.00572 | -0.067 | 94.28
2 | 0.599 | 0.00578 | -0.067 | 103.593
2.5 | 0.659 | 0.00592 | -0.068 | 111.326
3 | 0.717 | 0.0061 | -0.069 | 117.687
3.5 | 0.777 | 0.00629 | -0.07 | 123.457
4 | 0.835 | 0.00652 | -0.071 | 128.162
4.5 | 0.893 | 0.00703 | -0.071 | 127.022
5 | 0.949 | 0.00738 | -0.072 | 128.561
5.5 | 1.004 | 0.00746 | -0.073 | 134.469
6 | 1.057 | 0.01335 | -0.074 | 79.132
6.5 | 1.107 | 0.01342 | -0.075 | 82.526
7 | 1.155 | 0.01403 | -0.075 | 82.352
7.5 | 1.2 | 0.01475 | -0.076 | 81.365
8 | 1.242 | 0.01542 | -0.077 | 80.549
8.5 | 1.28 | 0.01629 | -0.078 | 78.565
9 | 1.314 | 0.01714 | -0.079 | 76.629
9.5 | 1.343 | 0.01794 | -0.079 | 74.862
10 | 1.33 | 0.0201 | -0.078 | 66.185
10.5 | 1.332 | 0.02135 | -0.079 | 62.39
11 | 1.098 | 0.07051 | -0.033 | 15.572
11.5 | 1.091 | 0.07581 | -0.032 | 14.392
12 | 1.078 | 0.08021 | -0.031 | 13.441
12.5 | 1.06 | 0.0857 | -0.032 | 12.373
13 | 1.038 | 0.09163 | -0.033 | 11.329
13.5 | 1.012 | 0.09845 | -0.035 | 10.277
14 | 0.981 | 0.10571 | -0.036 | 9.281
14.5 | 0.947 | 0.11326 | -0.036 | 8.365

## 42. Re 1M Mach 0.00 (2)
BIGFOIL.COM POLAR EXPORT
GA 35A411
GA 35A411 |  |  |  | Cl Max: | 1.4313 | at alpha= | 14.5 | deg
XFOIL ncrit=9 |  |  |  | L/D Max: | 140.264 | at alpha= | 5 | deg
Re: | 1000000 |  |  | Cd Min: | 0.23771 | at alpha= | -19.5 | deg
Mach: | 0 |  |  | Cl=0 at alpha= | -3.0209 | deg
|  |  |  | @ Cl=0.1, Cd= | 0.0079618
|  |  |  | @ Cl=0.4, Cd= | 0.0051759
|  |  |  | @ Cl=0.6, Cd= | 0.0054177
alpha (deg) | Cl | Cd | Cm | Cl/Cd
-19.5 | -0.6622 | 0.23771 | 0.0422 | -2.7857
-19 | -0.6454 | 0.23185 | 0.0385 | -2.7837
-18.5 | -0.6283 | 0.22575 | 0.0346 | -2.7832
-18 | -0.6113 | 0.21947 | 0.0308 | -2.7853
-17.5 | -0.5946 | 0.21293 | 0.027 | -2.7925
-17 | -0.5779 | 0.20595 | 0.0232 | -2.806
-16.5 | -0.5617 | 0.19821 | 0.0187 | -2.8339
-16 | -0.5481 | 0.19055 | 0.0142 | -2.8764
-15.5 | -0.5343 | 0.18322 | 0.0105 | -2.9162
-15 | -0.5205 | 0.17612 | 0.0084 | -2.9554
-14.5 | -0.5059 | 0.16982 | 0.0055 | -2.979
-14 | -0.4922 | 0.16325 | 0.0025 | -3.015
-13.5 | -0.4793 | 0.15648 | -0.0006 | -3.063
-13 | -0.4674 | 0.14929 | -0.0037 | -3.1308
-12.5 | -0.4571 | 0.14117 | -0.0075 | -3.2379
-12 | -0.4501 | 0.13263 | -0.012 | -3.3937
-11.5 | -0.4416 | 0.12445 | -0.0155 | -3.5484
-11 | -0.4402 | 0.11538 | -0.0187 | -3.8152
-10.5 | -0.4281 | 0.10938 | -0.0209 | -3.9139
-10 | -0.4186 | 0.10257 | -0.0241 | -4.0811
-9.5 | -0.4107 | 0.09512 | -0.0282 | -4.3177
-9 | -0.4062 | 0.08734 | -0.0323 | -4.6508
-8.5 | -0.4059 | 0.07826 | -0.0382 | -5.1866
-7.5 | -0.3868 | 0.04882 | -0.0675 | -7.923
-7 | -0.382 | 0.03417 | -0.0714 | -11.1794
-6.5 | -0.3438 | 0.02988 | -0.0718 | -11.506
-6 | -0.3107 | 0.01914 | -0.0697 | -16.233
-5.5 | -0.2633 | 0.01483 | -0.0684 | -17.7546
-5 | -0.2116 | 0.01273 | -0.0677 | -16.6222
-4.5 | -0.1589 | 0.0114 | -0.0672 | -13.9386
-4 | -0.1051 | 0.01044 | -0.0669 | -10.067
-3.5 | -0.0528 | 0.00925 | -0.0663 | -5.7081
-3 | 0.0023 | 0.00881 | -0.0662 | 0.26107
-2.5 | 0.0577 | 0.00834 | -0.0662 | 6.9185
-2 | 0.1125 | 0.00785 | -0.0661 | 14.3312
-1 | 0.2171 | 0.00619 | -0.0658 | 35.0727
-0.5 | 0.2695 | 0.0057 | -0.0653 | 47.2807
0 | 0.316 | 0.00514 | -0.063 | 61.4786
0.5 | 0.3863 | 0.00516 | -0.0657 | 74.8643
1 | 0.4639 | 0.00525 | -0.0707 | 88.3619
1.5 | 0.5377 | 0.00533 | -0.0749 | 100.8818
2 | 0.5907 | 0.0054 | -0.0745 | 109.3889
2.5 | 0.6433 | 0.0055 | -0.074 | 116.9636
3 | 0.6957 | 0.00562 | -0.0735 | 123.79
3.5 | 0.7481 | 0.00573 | -0.0729 | 130.5585
4 | 0.8003 | 0.00587 | -0.0724 | 136.3373
4.5 | 0.852 | 0.00608 | -0.0717 | 140.1316
5 | 0.9019 | 0.00643 | -0.0708 | 140.2644
5.5 | 0.948 | 0.00718 | -0.0694 | 132.0334
6 | 0.9867 | 0.00867 | -0.067 | 113.8062
6.5 | 1.0237 | 0.01034 | -0.0645 | 99.0039
7 | 1.0644 | 0.01165 | -0.0626 | 91.3648
7.5 | 1.1054 | 0.01289 | -0.0608 | 85.7564
8 | 1.1465 | 0.01407 | -0.0589 | 81.4854
8.5 | 1.1893 | 0.015 | -0.0573 | 79.2867
9 | 1.2272 | 0.01623 | -0.0551 | 75.6131
9.5 | 1.2645 | 0.01731 | -0.0528 | 73.0503
10 | 1.2831 | 0.01937 | -0.0479 | 66.2416
10.5 | 1.3134 | 0.02078 | -0.0453 | 63.205
11 | 1.3389 | 0.02266 | -0.0426 | 59.0865
11.5 | 1.3617 | 0.02491 | -0.0401 | 54.6648
12 | 1.3602 | 0.02941 | -0.0361 | 46.2496
12.5 | 1.3863 | 0.03167 | -0.0347 | 43.7733
13 | 1.4032 | 0.03483 | -0.033 | 40.2871
13.5 | 1.4165 | 0.03841 | -0.0313 | 36.8784
14 | 1.4267 | 0.04237 | -0.0299 | 33.6724
14.5 | 1.4313 | 0.04703 | -0.0286 | 30.4338
15 | 1.421 | 0.05352 | -0.0273 | 26.5508
15.5 | 1.4022 | 0.06141 | -0.0263 | 22.8334
16 | 1.3992 | 0.06806 | -0.0269 | 20.5583
16.5 | 1.3893 | 0.07598 | -0.0282 | 18.2851
17 | 1.3744 | 0.0851 | -0.0304 | 16.1504
17.5 | 1.3538 | 0.09569 | -0.0338 | 14.1478
18 | 1.3281 | 0.10777 | -0.0385 | 12.3235
18.5 | 1.2968 | 0.12168 | -0.0448 | 10.6575
19 | 1.2612 | 0.13747 | -0.0529 | 9.1744
19.5 | 1.2208 | 0.15585 | -0.0635 | 7.8332

## 43. Re 1M Mach 0.10 (1)
BIGFOIL.COM POLAR EXPORT
GA 35A411
GA 35A411 |  |  |  | Cl Max: | 1.344 | at alpha= | 9.5 | deg
JavaFoil+Calcfoil stall+Eppler ext transition |  |  |  | L/D Max: | 128.835 | at alpha= | 5 | deg
Re: | 1000000 |  |  | Cd Min: | 0.00561 | at alpha= | 1 | deg
Mach: | 0.1 |  |  | Cl=0 at alpha= | -2.9915 | deg
|  |  |  | @ Cl=0.1, Cd= | 0.0083261
|  |  |  | @ Cl=0.4, Cd= | 0.0056534
|  |  |  | @ Cl=0.6, Cd= | 0.0057697
alpha (deg) | Cl | Cd | Cm | Cl/Cd
-16 | -0.329 | 0.12471 | -0.018 | -2.641
-15.5 | -0.344 | 0.11987 | -0.017 | -2.866
-15 | -0.358 | 0.11372 | -0.018 | -3.149
-14.5 | -0.372 | 0.1084 | -0.018 | -3.43
-14 | -0.385 | 0.10256 | -0.018 | -3.756
-13.5 | -0.398 | 0.0971 | -0.018 | -4.095
-13 | -0.409 | 0.09237 | -0.018 | -4.427
-12.5 | -0.419 | 0.0862 | -0.019 | -4.856
-12 | -0.426 | 0.08285 | -0.019 | -5.147
-11.5 | -0.432 | 0.07681 | -0.019 | -5.623
-11 | -0.435 | 0.07311 | -0.019 | -5.946
-10.5 | -0.434 | 0.06906 | -0.019 | -6.29
-10 | -0.431 | 0.06529 | -0.02 | -6.598
-9.5 | -0.423 | 0.06126 | -0.02 | -6.911
-9 | -0.412 | 0.05828 | -0.019 | -7.068
-8.5 | -0.397 | 0.05557 | -0.019 | -7.136
-8 | -0.377 | 0.05177 | -0.019 | -7.282
-7.5 | -0.353 | 0.04931 | -0.02 | -7.166
-7 | -0.326 | 0.04616 | -0.02 | -7.055
-6.5 | -0.294 | 0.04341 | -0.019 | -6.779
-6 | -0.26 | 0.04128 | -0.02 | -6.288
-5.5 | -0.222 | 0.03917 | -0.02 | -5.66
-5 | -0.181 | 0.03744 | -0.02 | -4.84
-4.5 | -0.139 | 0.03533 | -0.021 | -3.921
-4 | -0.116 | 0.00892 | -0.058 | -13.043
-3.5 | -0.06 | 0.00876 | -0.059 | -6.794
-3 | -0.001 | 0.00861 | -0.06 | -0.157
-2.5 | 0.058 | 0.00844 | -0.06 | 6.845
-2 | 0.117 | 0.00828 | -0.061 | 14.188
-1.5 | 0.177 | 0.00799 | -0.062 | 22.224
-1 | 0.238 | 0.00642 | -0.063 | 36.99
-0.5 | 0.298 | 0.00659 | -0.064 | 45.222
0 | 0.36 | 0.00566 | -0.064 | 63.638
0.5 | 0.421 | 0.00565 | -0.065 | 74.462
1 | 0.481 | 0.00561 | -0.066 | 85.713
1.5 | 0.542 | 0.00576 | -0.067 | 94.091
2 | 0.602 | 0.00577 | -0.068 | 104.325
2.5 | 0.662 | 0.00597 | -0.068 | 110.99
3 | 0.721 | 0.00609 | -0.069 | 118.448
3.5 | 0.781 | 0.00635 | -0.07 | 123.054
4 | 0.84 | 0.00652 | -0.071 | 128.832
4.5 | 0.897 | 0.00705 | -0.072 | 127.365
5 | 0.954 | 0.0074 | -0.073 | 128.835
5.5 | 1.008 | 0.01285 | -0.073 | 78.458
6 | 1.061 | 0.01344 | -0.074 | 78.946
6.5 | 1.112 | 0.01351 | -0.075 | 82.296
7 | 1.16 | 0.01414 | -0.076 | 81.987
7.5 | 1.204 | 0.01489 | -0.077 | 80.893
8 | 1.246 | 0.01558 | -0.077 | 79.959
8.5 | 1.283 | 0.01649 | -0.078 | 77.792
9 | 1.316 | 0.01733 | -0.079 | 75.909
9.5 | 1.344 | 0.01818 | -0.08 | 73.912
10 | 1.328 | 0.02037 | -0.079 | 65.172
10.5 | 1.326 | 0.02161 | -0.079 | 61.338
11 | 1.095 | 0.07064 | -0.039 | 15.497
11.5 | 1.081 | 0.07619 | -0.031 | 14.186
12 | 1.065 | 0.08153 | -0.031 | 13.058
12.5 | 1.042 | 0.08628 | -0.031 | 12.082
13 | 1.015 | 0.09183 | -0.032 | 11.054
13.5 | 0.984 | 0.0996 | -0.034 | 9.879
14 | 0.948 | 0.10593 | -0.035 | 8.954
14.5 | 0.91 | 0.11349 | -0.035 | 8.016

## 44. Re 1M Mach 0.10 (2)
BIGFOIL.COM POLAR EXPORT
GA 35A411
GA 35A411 |  |  |  | Cl Max: | 1.4165 | at alpha= | 14.5 | deg
XFOIL ncrit=9 |  |  |  | L/D Max: | 140.508 | at alpha= | 4.5 | deg
Re: | 1000000 |  |  | Cd Min: | 0.23842 | at alpha= | -19.5 | deg
Mach: | 0.1 |  |  | Cl=0 at alpha= | -3.0199 | deg
|  |  |  | @ Cl=0.1, Cd= | 0.008003
|  |  |  | @ Cl=0.4, Cd= | 0.005192
|  |  |  | @ Cl=0.6, Cd= | 0.0054221
alpha (deg) | Cl | Cd | Cm | Cl/Cd
-19.5 | -0.6637 | 0.23842 | 0.0425 | -2.7837
-19 | -0.6467 | 0.23251 | 0.0387 | -2.7814
-18.5 | -0.6294 | 0.22636 | 0.0348 | -2.7805
-18 | -0.6122 | 0.22003 | 0.0309 | -2.7823
-17.5 | -0.5953 | 0.21345 | 0.0271 | -2.7889
-17 | -0.5783 | 0.20641 | 0.0233 | -2.8017
-16.5 | -0.562 | 0.1987 | 0.0187 | -2.8284
-16 | -0.5481 | 0.19104 | 0.0143 | -2.869
-15.5 | -0.534 | 0.18369 | 0.0105 | -2.9071
-15 | -0.5199 | 0.17664 | 0.0084 | -2.9433
-14.5 | -0.5051 | 0.17031 | 0.0055 | -2.9658
-14 | -0.4912 | 0.1637 | 0.0024 | -3.0006
-13.5 | -0.4782 | 0.1569 | -0.0007 | -3.0478
-13 | -0.466 | 0.14968 | -0.0038 | -3.1133
-12.5 | -0.4558 | 0.14145 | -0.0078 | -3.2223
-12 | -0.4483 | 0.13306 | -0.0121 | -3.3692
-11.5 | -0.4396 | 0.12493 | -0.0156 | -3.5188
-11 | -0.4372 | 0.11608 | -0.0186 | -3.7664
-10.5 | -0.4249 | 0.11006 | -0.0209 | -3.8606
-10 | -0.4152 | 0.10322 | -0.0241 | -4.0225
-9.5 | -0.4058 | 0.09562 | -0.0286 | -4.2439
-9 | -0.4027 | 0.08806 | -0.032 | -4.573
-8.5 | -0.4023 | 0.07833 | -0.0386 | -5.136
-8 | -0.3977 | 0.06531 | -0.0541 | -6.0894
-7.5 | -0.3834 | 0.05045 | -0.067 | -7.5996
-7 | -0.3796 | 0.03577 | -0.0718 | -10.6122
-6.5 | -0.343 | 0.03108 | -0.0724 | -11.036
-6 | -0.3092 | 0.02103 | -0.0707 | -14.7028
-5.5 | -0.2645 | 0.0153 | -0.0691 | -17.2876
-5 | -0.2127 | 0.01298 | -0.0683 | -16.3867
-4.5 | -0.1598 | 0.01154 | -0.0677 | -13.8475
-4 | -0.1057 | 0.01054 | -0.0674 | -10.0285
-3.5 | -0.0531 | 0.0093 | -0.0668 | -5.7097
-3 | 0.0022 | 0.00884 | -0.0666 | 0.24887
-2.5 | 0.058 | 0.00836 | -0.0666 | 6.9378
-2 | 0.1133 | 0.00789 | -0.0665 | 14.3599
-1.5 | 0.1663 | 0.00699 | -0.0664 | 23.7911
-1 | 0.2185 | 0.00621 | -0.0662 | 35.1852
0 | 0.318 | 0.00515 | -0.0634 | 61.7476
0.5 | 0.3883 | 0.00518 | -0.066 | 74.9614
1 | 0.4662 | 0.00526 | -0.0709 | 88.6312
1.5 | 0.5409 | 0.00536 | -0.0753 | 100.9142
2 | 0.5942 | 0.00541 | -0.0749 | 109.8336
2.5 | 0.6471 | 0.00552 | -0.0744 | 117.2283
3 | 0.6999 | 0.00564 | -0.0739 | 124.0957
3.5 | 0.7526 | 0.00575 | -0.0733 | 130.887
4 | 0.805 | 0.0059 | -0.0727 | 136.4407
4.5 | 0.8571 | 0.0061 | -0.072 | 140.5082
5 | 0.9071 | 0.00647 | -0.071 | 140.2009
5.5 | 0.9532 | 0.00724 | -0.0695 | 131.6575
6 | 0.9913 | 0.00881 | -0.0669 | 112.5199
6.5 | 1.0286 | 0.01047 | -0.0644 | 98.2426
7 | 1.069 | 0.01182 | -0.0624 | 90.4399
7.5 | 1.1102 | 0.01305 | -0.0605 | 85.0728
8 | 1.1519 | 0.0142 | -0.0586 | 81.1197
8.5 | 1.1936 | 0.01523 | -0.0567 | 78.3716
9 | 1.2314 | 0.01646 | -0.0543 | 74.8117
9.5 | 1.2664 | 0.01761 | -0.0516 | 71.9137
10 | 1.2845 | 0.01975 | -0.0467 | 65.038
10.5 | 1.3134 | 0.02135 | -0.044 | 61.5176
11 | 1.338 | 0.02342 | -0.0412 | 57.1307
11.5 | 1.3587 | 0.02596 | -0.0387 | 52.3382
12 | 1.359 | 0.03042 | -0.035 | 44.6746
12.5 | 1.3823 | 0.03304 | -0.0334 | 41.8372
13 | 1.3969 | 0.03651 | -0.0316 | 38.2608
13.5 | 1.4084 | 0.04036 | -0.0299 | 34.8959
14 | 1.4164 | 0.04468 | -0.0285 | 31.701
14.5 | 1.4165 | 0.04995 | -0.0273 | 28.3584
15 | 1.3988 | 0.0575 | -0.026 | 24.327
15.5 | 1.3851 | 0.06525 | -0.0258 | 21.2276
16 | 1.3771 | 0.07283 | -0.0269 | 18.9084
16.5 | 1.3618 | 0.08194 | -0.0289 | 16.6195
17 | 1.3412 | 0.09241 | -0.032 | 14.5136
17.5 | 1.3149 | 0.10458 | -0.0366 | 12.5731
18 | 1.2837 | 0.11841 | -0.0428 | 10.8411
18.5 | 1.2476 | 0.13432 | -0.051 | 9.2883
19 | 1.2076 | 0.15251 | -0.0613 | 7.9182
19.5 | 1.1587 | 0.17517 | -0.0749 | 6.6147

## 45. Re 1M Mach 0.25 (1)
BIGFOIL.COM POLAR EXPORT
GA 35A411
GA 35A411 |  |  |  | Cl Max: | 1.295 | at alpha= | 8.5 | deg
JavaFoil+Calcfoil stall+Eppler ext transition |  |  |  | L/D Max: | 129.929 | at alpha= | 4 | deg
Re: | 1000000 |  |  | Cd Min: | 0.00568 | at alpha= | 0.5 | deg
Mach: | 0.25 |  |  | Cl=0 at alpha= | -2.9917 | deg
|  |  |  | @ Cl=0.1, Cd= | 0.0083276
|  |  |  | @ Cl=0.4, Cd= | 0.0057832
|  |  |  | @ Cl=0.6, Cd= | 0.0058039
alpha (deg) | Cl | Cd | Cm | Cl/Cd
-14 | -0.063 | 0.10586 | -0.02 | -0.599
-13.5 | -0.061 | 0.10001 | -0.019 | -0.605
-13 | -0.123 | 0.09614 | -0.019 | -1.283
-12.5 | -0.181 | 0.08993 | -0.02 | -2.009
-12 | -0.223 | 0.08558 | -0.019 | -2.612
-11.5 | -0.26 | 0.07992 | -0.02 | -3.25
-11 | -0.291 | 0.07625 | -0.02 | -3.812
-10.5 | -0.316 | 0.07192 | -0.02 | -4.397
-10 | -0.336 | 0.06731 | -0.021 | -4.99
-9.5 | -0.349 | 0.06276 | -0.021 | -5.568
-9 | -0.356 | 0.05944 | -0.021 | -5.994
-8.5 | -0.356 | 0.05584 | -0.021 | -6.381
-8 | -0.349 | 0.05244 | -0.021 | -6.664
-7.5 | -0.336 | 0.05013 | -0.02 | -6.697
-7 | -0.316 | 0.04703 | -0.02 | -6.713
-6.5 | -0.29 | 0.04406 | -0.02 | -6.577
-6 | -0.259 | 0.04155 | -0.02 | -6.224
-5.5 | -0.223 | 0.03909 | -0.021 | -5.704
-5 | -0.183 | 0.03776 | -0.021 | -4.859
-4.5 | -0.141 | 0.03563 | -0.021 | -3.956
-4 | -0.096 | 0.03425 | -0.022 | -2.803
-3.5 | -0.061 | 0.00878 | -0.06 | -6.938
-3 | -0.001 | 0.00864 | -0.061 | -0.16
-2.5 | 0.059 | 0.00844 | -0.062 | 7.016
-2 | 0.121 | 0.00827 | -0.063 | 14.587
-1.5 | 0.182 | 0.00803 | -0.064 | 22.703
-1 | 0.244 | 0.00646 | -0.065 | 37.777
-0.5 | 0.306 | 0.00664 | -0.065 | 46.067
0 | 0.37 | 0.00588 | -0.066 | 62.97
0.5 | 0.432 | 0.00568 | -0.067 | 76.076
1 | 0.494 | 0.00572 | -0.068 | 86.439
1.5 | 0.557 | 0.00579 | -0.069 | 96.065
2 | 0.619 | 0.00581 | -0.069 | 106.422
2.5 | 0.681 | 0.00601 | -0.07 | 113.341
3 | 0.741 | 0.0062 | -0.071 | 119.571
3.5 | 0.802 | 0.00643 | -0.072 | 124.76
4 | 0.862 | 0.00664 | -0.073 | 129.929
4.5 | 0.922 | 0.00724 | -0.074 | 127.307
5 | 0.979 | 0.00763 | -0.075 | 128.321
5.5 | 1.034 | 0.01332 | -0.075 | 77.674
6 | 1.087 | 0.01395 | -0.076 | 77.954
6.5 | 1.137 | 0.01402 | -0.077 | 81.149
7 | 1.184 | 0.01471 | -0.078 | 80.495
7.5 | 1.226 | 0.01553 | -0.079 | 78.935
8 | 1.263 | 0.0163 | -0.08 | 77.477
8.5 | 1.295 | 0.01737 | -0.08 | 74.54
9 | 1.292 | 0.01939 | -0.079 | 66.618
9.5 | 1.074 | 0.05969 | -0.034 | 17.99
10 | 1.073 | 0.0641 | -0.034 | 16.741
10.5 | 1.057 | 0.06879 | -0.031 | 15.369
11 | 1.031 | 0.07387 | -0.031 | 13.955
11.5 | 0.993 | 0.07995 | -0.03 | 12.418
12 | 0.944 | 0.08673 | -0.029 | 10.882
12.5 | 0.885 | 0.09367 | -0.032 | 9.448
13 | 0.816 | 0.1028 | -0.033 | 7.941
13.5 | 0.739 | 0.10991 | -0.034 | 6.727

## 46. Re 1M Mach 0.25 (2)
BIGFOIL.COM POLAR EXPORT
GA 35A411
GA 35A411 |  |  |  | Cl Max: | 1.3505 | at alpha= | 13 | deg
XFOIL ncrit=9 |  |  |  | L/D Max: | 141.795 | at alpha= | 4.5 | deg
Re: | 1000000 |  |  | Cd Min: | 0.24244 | at alpha= | -19.5 | deg
Mach: | 0.25 |  |  | Cl=0 at alpha= | -3.0202 | deg
|  |  |  | @ Cl=0.1, Cd= | 0.0081885
|  |  |  | @ Cl=0.4, Cd= | 0.0052619
|  |  |  | @ Cl=0.6, Cd= | 0.0055059
alpha (deg) | Cl | Cd | Cm | Cl/Cd
-19.5 | -0.6722 | 0.24244 | 0.044 | -2.7726
-19 | -0.6542 | 0.23627 | 0.04 | -2.7689
-18.5 | -0.6359 | 0.22984 | 0.0358 | -2.7667
-18 | -0.6176 | 0.22321 | 0.0318 | -2.7669
-17.5 | -0.5996 | 0.21636 | 0.0277 | -2.7713
-17 | -0.5813 | 0.20898 | 0.0236 | -2.7816
-16.5 | -0.5641 | 0.20137 | 0.019 | -2.8013
-16 | -0.5488 | 0.19372 | 0.0144 | -2.833
-15.5 | -0.5341 | 0.18576 | 0.0108 | -2.8752
-15 | -0.5176 | 0.1794 | 0.0085 | -2.8852
-14.5 | -0.5019 | 0.17289 | 0.0053 | -2.903
-14 | -0.4868 | 0.16606 | 0.0021 | -2.9315
-13.5 | -0.4726 | 0.15906 | -0.0012 | -2.9712
-13 | -0.4593 | 0.15157 | -0.0045 | -3.0303
-12.5 | -0.4489 | 0.14322 | -0.0091 | -3.1343
-12 | -0.4392 | 0.13528 | -0.0129 | -3.2466
-11.5 | -0.4294 | 0.1273 | -0.0164 | -3.3731
-11 | -0.4217 | 0.11958 | -0.0184 | -3.5265
-10.5 | -0.4095 | 0.11323 | -0.021 | -3.6165
-10 | -0.3993 | 0.10623 | -0.0242 | -3.7588
-9.5 | -0.3893 | 0.09871 | -0.0283 | -3.9439
-9 | -0.387 | 0.09028 | -0.0324 | -4.2867
-8.5 | -0.3811 | 0.0814 | -0.0383 | -4.6818
-8 | -0.3761 | 0.07191 | -0.0458 | -5.2301
-7.5 | -0.3668 | 0.05832 | -0.0625 | -6.2894
-7 | -0.3641 | 0.04528 | -0.0715 | -8.0411
-6.5 | -0.3357 | 0.0382 | -0.0742 | -8.788
-6 | -0.2997 | 0.03156 | -0.0753 | -9.4962
-5.5 | -0.2678 | 0.01916 | -0.0732 | -13.977
-5 | -0.2183 | 0.01472 | -0.0718 | -14.8302
-4.5 | -0.1643 | 0.01241 | -0.0708 | -13.2393
-4 | -0.1086 | 0.01119 | -0.0701 | -9.7051
-3.5 | -0.0545 | 0.00966 | -0.0693 | -5.6418
-3 | 0.0023 | 0.00902 | -0.069 | 0.25499
-2.5 | 0.0596 | 0.00851 | -0.0687 | 7.0035
-2 | 0.1174 | 0.00805 | -0.0686 | 14.5839
-1.5 | 0.1726 | 0.0073 | -0.0685 | 23.6438
-1 | 0.2258 | 0.00632 | -0.0682 | 35.7278
-0.5 | 0.2808 | 0.00591 | -0.0678 | 47.5127
0 | 0.3293 | 0.00527 | -0.0656 | 62.4858
0.5 | 0.3981 | 0.00526 | -0.0674 | 75.6844
1 | 0.4784 | 0.00534 | -0.0724 | 89.588
1.5 | 0.5574 | 0.00543 | -0.0772 | 102.6519
2 | 0.6135 | 0.00553 | -0.077 | 110.9403
2.5 | 0.6682 | 0.00561 | -0.0765 | 119.1087
3 | 0.7228 | 0.00572 | -0.0758 | 126.3636
3.5 | 0.777 | 0.00586 | -0.0751 | 132.5939
4 | 0.8309 | 0.00603 | -0.0743 | 137.7944
4.5 | 0.8848 | 0.00624 | -0.0734 | 141.7949
5 | 0.9354 | 0.00672 | -0.072 | 139.1964
5.5 | 0.9815 | 0.00765 | -0.07 | 128.3007
6 | 1.0168 | 0.00952 | -0.0667 | 106.8067
6.5 | 1.0542 | 0.01123 | -0.0637 | 93.8736
7 | 1.095 | 0.01262 | -0.0612 | 86.767
7.5 | 1.1365 | 0.01389 | -0.0587 | 81.8215
8 | 1.1781 | 0.01506 | -0.0561 | 78.2271
8.5 | 1.2118 | 0.01657 | -0.0524 | 73.1322
9 | 1.2438 | 0.01796 | -0.0486 | 69.2539
9.5 | 1.269 | 0.01991 | -0.0447 | 63.7368
10 | 1.2867 | 0.02266 | -0.0407 | 56.7829
10.5 | 1.3086 | 0.02539 | -0.0377 | 51.54
11 | 1.3272 | 0.02855 | -0.035 | 46.4869
11.5 | 1.3318 | 0.03301 | -0.0317 | 40.3453
12 | 1.3384 | 0.03747 | -0.0288 | 35.7192
12.5 | 1.3483 | 0.0418 | -0.0267 | 32.256
13 | 1.3505 | 0.04704 | -0.0247 | 28.7096
13.5 | 1.3483 | 0.05306 | -0.0234 | 25.4109
14 | 1.3406 | 0.06011 | -0.0231 | 22.3024
14.5 | 1.3259 | 0.06858 | -0.0239 | 19.3336
15 | 1.3016 | 0.079 | -0.0261 | 16.4759
15.5 | 1.2685 | 0.09158 | -0.0301 | 13.8513
16 | 1.2327 | 0.10582 | -0.0361 | 11.649
16.5 | 1.1993 | 0.1208 | -0.0434 | 9.928
17 | 1.1671 | 0.13683 | -0.0521 | 8.5296
17.5 | 1.1361 | 0.15394 | -0.0618 | 7.3801
18 | 1.0928 | 0.17637 | -0.0746 | 6.1961

## 47. Re 1M Mach 0.50 (1)
BIGFOIL.COM POLAR EXPORT
GA 35A411
GA 35A411 |  |  |  | Cl Max: | 1.27 | at alpha= | 20 | deg
JavaFoil+Calcfoil stall+Eppler ext transition |  |  |  | L/D Max: | 129.387 | at alpha= | 4 | deg
Re: | 1000000 |  |  | Cd Min: | 0.00603 | at alpha= | 1 | deg
Mach: | 0.5 |  |  | Cl=0 at alpha= | -2.9925 | deg
|  |  |  | @ Cl=0.1, Cd= | 0.00875
|  |  |  | @ Cl=0.4, Cd= | 0.0070147
|  |  |  | @ Cl=0.6, Cd= | 0.0061049
alpha (deg) | Cl | Cd | Cm | Cl/Cd
-20 | -0.921 | 0.19858 | -0.022 | -4.636
-19.5 | -0.895 | 0.19287 | -0.023 | -4.64
-19 | -0.869 | 0.1851 | -0.023 | -4.694
-18.5 | -0.844 | 0.17972 | -0.024 | -4.698
-18 | -0.815 | 0.17439 | -0.023 | -4.675
-17.5 | -0.788 | 0.17007 | -0.023 | -4.635
-17 | -0.761 | 0.1642 | -0.023 | -4.635
-16.5 | -0.735 | 0.16174 | -0.023 | -4.542
-16 | -0.708 | 0.15258 | -0.023 | -4.64
-15.5 | -0.682 | 0.14839 | -0.024 | -4.593
-15 | -0.655 | 0.14074 | -0.024 | -4.653
-14.5 | -0.628 | 0.14089 | -0.024 | -4.458
-14 | -0.601 | 0.13668 | -0.024 | -4.4
-13.5 | -0.575 | 0.12967 | -0.025 | -4.432
-13 | -0.548 | 0.12388 | -0.025 | -4.422
-12.5 | -0.52 | 0.11136 | -0.024 | -4.667
-12 | -0.493 | 0.10886 | -0.024 | -4.526
-11.5 | -0.466 | 0.10577 | -0.024 | -4.405
-11 | -0.439 | 0.10266 | -0.024 | -4.276
-10.5 | -0.412 | 0.09744 | -0.025 | -4.227
-10 | -0.385 | 0.09456 | -0.025 | -4.069
-9.5 | -0.358 | 0.09177 | -0.026 | -3.897
-9 | -0.33 | 0.07348 | -0.025 | -4.493
-8.5 | -0.303 | 0.06298 | -0.025 | -4.81
-8 | -0.276 | 0.05724 | -0.026 | -4.817
-7.5 | -0.248 | 0.07955 | -0.025 | -3.12
-7 | -0.221 | 0.05145 | -0.025 | -4.292
-6.5 | -0.193 | 0.04631 | -0.025 | -4.175
-6 | -0.166 | 0.04439 | -0.026 | -3.738
-5.5 | -0.138 | 0.04085 | -0.025 | -3.389
-5 | -0.111 | 0.03871 | -0.025 | -2.865
-4.5 | -0.137 | 0.03695 | -0.024 | -3.706
-4 | -0.101 | 0.0355 | -0.024 | -2.835
-3.5 | -0.053 | 0.03395 | -0.023 | -1.568
-3 | -0.001 | 0.0322 | -0.025 | -0.038
-2.5 | 0.066 | 0.00883 | -0.069 | 7.436
-2 | 0.134 | 0.00867 | -0.07 | 15.492
-1.5 | 0.203 | 0.00849 | -0.071 | 23.971
-1 | 0.273 | 0.00682 | -0.072 | 39.982
-0.5 | 0.342 | 0.00691 | -0.073 | 49.523
0 | 0.414 | 0.00704 | -0.074 | 58.838
0.5 | 0.483 | 0.00625 | -0.075 | 77.41
1 | 0.553 | 0.00603 | -0.076 | 91.666
1.5 | 0.622 | 0.00614 | -0.077 | 101.29
2 | 0.692 | 0.00631 | -0.078 | 109.56
2.5 | 0.761 | 0.0065 | -0.079 | 117.015
3 | 0.827 | 0.00673 | -0.08 | 122.867
3.5 | 0.896 | 0.00697 | -0.081 | 128.484
4 | 0.962 | 0.00744 | -0.081 | 129.387
4.5 | 1.026 | 0.00822 | -0.082 | 124.887
5 | 1.086 | 0.00876 | -0.083 | 124.049
5.5 | 1.141 | 0.01574 | -0.084 | 72.481
6 | 1.188 | 0.01672 | -0.085 | 71.052
6.5 | 1.197 | 0.01814 | -0.084 | 65.98
7 | 1.204 | 0.01969 | -0.085 | 61.131
7.5 | 0.966 | 0.04986 | -0.032 | 19.379
8 | 0.811 | 0.05315 | -0.034 | 15.264
8.5 | 0.635 | 0.06478 | -0.033 | 9.797
9 | 0.663 | 0.06283 | -0.037 | 10.546
9.5 | 0.69 | 0.07487 | -0.036 | 9.213
10 | 0.717 | 0.09574 | -0.038 | 7.494
10.5 | 0.745 | 0.09684 | -0.039 | 7.691
11 | 0.773 | 0.10456 | -0.042 | 7.391
11.5 | 0.8 | 0.10728 | -0.042 | 7.457
12 | 0.827 | 0.11462 | -0.043 | 7.216
12.5 | 0.855 | 0.12167 | -0.045 | 7.027
13 | 0.886 | 0.13017 | -0.052 | 6.809
13.5 | 0.912 | 0.13553 | -0.05 | 6.727
14 | 0.939 | 0.13929 | -0.051 | 6.743
14.5 | 0.967 | 0.14461 | -0.052 | 6.684
15 | 0.994 | 0.14852 | -0.054 | 6.695
15.5 | 1.023 | 0.15638 | -0.056 | 6.54
16 | 1.055 | 0.16503 | -0.06 | 6.39
16.5 | 1.078 | 0.16803 | -0.058 | 6.417
17 | 1.105 | 0.17339 | -0.059 | 6.375
17.5 | 1.132 | 0.17888 | -0.06 | 6.328
18 | 1.159 | 0.18422 | -0.061 | 6.292
18.5 | 1.187 | 0.18952 | -0.062 | 6.261
19 | 1.217 | 0.196 | -0.065 | 6.208
19.5 | 1.248 | 0.2055 | -0.068 | 6.073
20 | 1.27 | 0.2017 | -0.066 | 6.298

## 48. Re 1M Mach 0.50 (2)
BIGFOIL.COM POLAR EXPORT
GA 35A411
GA 35A411 |  |  |  | Cl Max: | 1.2418 | at alpha= | 9.5 | deg
XFOIL ncrit=9 |  |  |  | L/D Max: | 144.548 | at alpha= | 4.5 | deg
Re: | 1000000 |  |  | Cd Min: | 0.2707 | at alpha= | -20 | deg
Mach: | 0.5 |  |  | Cl=0 at alpha= | -3.0303 | deg
|  |  |  | @ Cl=0.1, Cd= | 0.0090311
|  |  |  | @ Cl=0.4, Cd= | 0.0057999
|  |  |  | @ Cl=0.6, Cd= | 0.005807
alpha (deg) | Cl | Cd | Cm | Cl/Cd
-20 | -0.7415 | 0.2707 | 0.056 | -2.7392
-19.5 | -0.7194 | 0.26311 | 0.0511 | -2.7342
-19 | -0.6967 | 0.25534 | 0.046 | -2.7285
-18.5 | -0.6737 | 0.24735 | 0.041 | -2.7237
-18 | -0.6506 | 0.23917 | 0.036 | -2.7202
-17.5 | -0.627 | 0.23069 | 0.0306 | -2.7179
-17 | -0.6047 | 0.22247 | 0.0254 | -2.7181
-16.5 | -0.5832 | 0.21428 | 0.0203 | -2.7217
-15.5 | -0.5414 | 0.19839 | 0.0125 | -2.729
-15 | -0.5204 | 0.19097 | 0.0084 | -2.725
-14.5 | -0.4998 | 0.18332 | 0.0043 | -2.7264
-14 | -0.4799 | 0.1755 | 0.0002 | -2.7345
-13.5 | -0.4611 | 0.16718 | -0.0049 | -2.7581
-13 | -0.4442 | 0.15918 | -0.0094 | -2.7906
-12.5 | -0.4283 | 0.15123 | -0.0135 | -2.8321
-12 | -0.4112 | 0.14334 | -0.0157 | -2.8687
-11.5 | -0.3946 | 0.13633 | -0.0185 | -2.8944
-11 | -0.379 | 0.12914 | -0.0217 | -2.9348
-10.5 | -0.3669 | 0.12221 | -0.024 | -3.0022
-10 | -0.3579 | 0.1141 | -0.0287 | -3.1367
-9.5 | -0.3465 | 0.10632 | -0.0325 | -3.259
-9 | -0.3381 | 0.09844 | -0.0352 | -3.4346
-8.5 | -0.3241 | 0.09214 | -0.0373 | -3.5175
-8 | -0.3125 | 0.08514 | -0.0409 | -3.6704
-7.5 | -0.3023 | 0.07775 | -0.0453 | -3.8881
-7 | -0.2931 | 0.06983 | -0.0509 | -4.1973
-6.5 | -0.2812 | 0.0592 | -0.0639 | -4.75
-6 | -0.2594 | 0.04779 | -0.0773 | -5.4279
-5.5 | -0.2358 | 0.03835 | -0.0834 | -6.1486
-5 | -0.214 | 0.02791 | -0.0859 | -7.6675
-4.5 | -0.1722 | 0.02052 | -0.0853 | -8.3918
-4 | -0.1183 | 0.01549 | -0.0835 | -7.6372
-3.5 | -0.059 | 0.01212 | -0.0815 | -4.868
-3 | 0.0038 | 0.01029 | -0.0799 | 0.36929
-2.5 | 0.0683 | 0.00935 | -0.0788 | 7.3048
-2 | 0.1339 | 0.00869 | -0.0781 | 15.4085
-1.5 | 0.1995 | 0.00817 | -0.0777 | 24.4186
-1 | 0.2593 | 0.00696 | -0.0772 | 37.2557
-0.5 | 0.3224 | 0.00649 | -0.0768 | 49.6764
0 | 0.3812 | 0.0059 | -0.0753 | 64.6102
0.5 | 0.4413 | 0.00558 | -0.0733 | 79.086
1 | 0.5295 | 0.00573 | -0.0778 | 92.4084
1.5 | 0.6211 | 0.00583 | -0.0833 | 106.5352
2 | 0.7005 | 0.00597 | -0.0862 | 117.3367
2.5 | 0.7618 | 0.00611 | -0.0851 | 124.6809
3 | 0.8235 | 0.00625 | -0.0838 | 131.76
3.5 | 0.8854 | 0.0064 | -0.0824 | 138.3438
4 | 0.9467 | 0.00663 | -0.0806 | 142.7903
4.5 | 1.0075 | 0.00697 | -0.0786 | 144.5481
5 | 1.0575 | 0.00796 | -0.0749 | 132.8518
5.5 | 1.0888 | 0.01013 | -0.0688 | 107.4827
6 | 1.1147 | 0.0125 | -0.0624 | 89.176
6.5 | 1.1413 | 0.0145 | -0.0558 | 78.7103
7 | 1.17 | 0.01666 | -0.0502 | 70.2281
7.5 | 1.1969 | 0.01948 | -0.0456 | 61.4425
8 | 1.2206 | 0.02291 | -0.0415 | 53.278
8.5 | 1.2309 | 0.02744 | -0.0372 | 44.8579
9 | 1.2392 | 0.03223 | -0.0328 | 38.4487
9.5 | 1.2418 | 0.03751 | -0.0282 | 33.1058
10 | 1.2404 | 0.04341 | -0.024 | 28.5741
10.5 | 1.2291 | 0.05076 | -0.0214 | 24.2139
11 | 1.207 | 0.05991 | -0.0204 | 20.1469
11.5 | 1.1772 | 0.07085 | -0.0219 | 16.6154
12 | 1.143 | 0.08346 | -0.026 | 13.6952
12.5 | 1.1076 | 0.09745 | -0.0323 | 11.3658
13 | 1.0735 | 0.11263 | -0.0403 | 9.5312
13.5 | 1.042 | 0.12889 | -0.0493 | 8.0844
14 | 1.0137 | 0.14571 | -0.0582 | 6.957
14.5 | 0.9947 | 0.16191 | -0.0669 | 6.1435

## 49. Re 2M Mach 0.00 (1)
BIGFOIL.COM POLAR EXPORT
GA 35A411
GA 35A411 |  |  |  | Cl Max: | 1.369 | at alpha= | 10.5 | deg
JavaFoil+Calcfoil stall+Eppler ext transition |  |  |  | L/D Max: | 150.065 | at alpha= | 5.5 | deg
Re: | 2000000 |  |  | Cd Min: | 0.00505 | at alpha= | 1 | deg
Mach: | 0 |  |  | Cl=0 at alpha= | -2.9914 | deg
|  |  |  | @ Cl=0.1, Cd= | 0.007373
|  |  |  | @ Cl=0.4, Cd= | 0.0057332
|  |  |  | @ Cl=0.6, Cd= | 0.005181
alpha (deg) | Cl | Cd | Cm | Cl/Cd
-16.5 | -0.36 | 0.12353 | -0.019 | -2.913
-16 | -0.372 | 0.11733 | -0.019 | -3.174
-15.5 | -0.385 | 0.11308 | -0.019 | -3.402
-15 | -0.397 | 0.10803 | -0.019 | -3.673
-14.5 | -0.408 | 0.10176 | -0.02 | -4.013
-14 | -0.419 | 0.09645 | -0.02 | -4.346
-13.5 | -0.429 | 0.092 | -0.021 | -4.663
-13 | -0.437 | 0.08736 | -0.021 | -5.008
-12.5 | -0.444 | 0.08154 | -0.021 | -5.449
-12 | -0.449 | 0.07744 | -0.022 | -5.801
-11.5 | -0.452 | 0.0736 | -0.022 | -6.14
-11 | -0.452 | 0.06905 | -0.022 | -6.545
-10.5 | -0.449 | 0.06532 | -0.023 | -6.875
-10 | -0.443 | 0.06227 | -0.023 | -7.111
-9.5 | -0.433 | 0.0586 | -0.023 | -7.39
-9 | -0.42 | 0.05558 | -0.023 | -7.552
-8.5 | -0.402 | 0.05266 | -0.023 | -7.637
-8 | -0.381 | 0.04931 | -0.023 | -7.727
-7.5 | -0.356 | 0.04661 | -0.023 | -7.639
-7 | -0.327 | 0.04447 | -0.022 | -7.356
-6.5 | -0.296 | 0.04168 | -0.025 | -7.095
-6 | -0.26 | 0.03965 | -0.025 | -6.564
-5.5 | -0.222 | 0.03752 | -0.026 | -5.923
-5 | -0.224 | 0.00813 | -0.056 | -27.533
-4.5 | -0.171 | 0.00803 | -0.057 | -21.285
-4 | -0.116 | 0.00795 | -0.058 | -14.587
-3.5 | -0.059 | 0.00778 | -0.058 | -7.616
-3 | -0.001 | 0.00769 | -0.059 | -0.174
-2.5 | 0.057 | 0.00733 | -0.06 | 7.841
-2 | 0.117 | 0.00739 | -0.061 | 15.812
-1.5 | 0.177 | 0.00716 | -0.062 | 24.662
-1 | 0.236 | 0.00578 | -0.063 | 40.93
-0.5 | 0.296 | 0.00584 | -0.063 | 50.778
0 | 0.359 | 0.00574 | -0.064 | 62.491
0.5 | 0.419 | 0.00573 | -0.065 | 73.056
1 | 0.479 | 0.00505 | -0.066 | 94.756
1.5 | 0.539 | 0.0051 | -0.067 | 105.69
2 | 0.599 | 0.00518 | -0.067 | 115.528
2.5 | 0.659 | 0.00524 | -0.068 | 125.784
3 | 0.717 | 0.00532 | -0.069 | 134.764
3.5 | 0.777 | 0.00556 | -0.07 | 139.648
4 | 0.835 | 0.00582 | -0.071 | 143.455
4.5 | 0.893 | 0.00635 | -0.071 | 140.721
5 | 0.949 | 0.00664 | -0.072 | 142.85
5.5 | 1.004 | 0.00669 | -0.073 | 150.065
6 | 1.057 | 0.01178 | -0.074 | 89.686
6.5 | 1.107 | 0.01184 | -0.075 | 93.488
7 | 1.155 | 0.01238 | -0.075 | 93.275
7.5 | 1.2 | 0.01301 | -0.076 | 92.274
8 | 1.242 | 0.01359 | -0.077 | 91.381
8.5 | 1.28 | 0.01433 | -0.078 | 89.338
9 | 1.314 | 0.01505 | -0.079 | 87.294
9.5 | 1.343 | 0.01583 | -0.079 | 84.875
10 | 1.361 | 0.01661 | -0.08 | 81.978
10.5 | 1.369 | 0.01743 | -0.081 | 78.529
11 | 1.338 | 0.01959 | -0.08 | 68.289
11.5 | 1.323 | 0.02106 | -0.08 | 62.823
12 | 1.301 | 0.0226 | -0.08 | 57.555
12.5 | 1.271 | 0.02467 | -0.08 | 51.506
13 | 1.233 | 0.02745 | -0.08 | 44.905
13.5 | 1.182 | 0.03262 | -0.079 | 36.236
14 | 1.001 | 0.0908 | -0.054 | 11.027
14.5 | 0.956 | 0.10301 | -0.047 | 9.276
15 | 0.916 | 0.11115 | -0.044 | 8.243
15.5 | 0.878 | 0.1184 | -0.043 | 7.413

## 50. Re 2M Mach 0.00 (2)
BIGFOIL.COM POLAR EXPORT
GA 35A411
GA 35A411 |  |  |  | Cl Max: | 1.5784 | at alpha= | 16.5 | deg
XFOIL ncrit=9 |  |  |  | L/D Max: | 165.164 | at alpha= | 4 | deg
Re: | 2000000 |  |  | Cd Min: | 0.24371 | at alpha= | -20 | deg
Mach: | 0 |  |  | Cl=0 at alpha= | -3.0036 | deg
|  |  |  | @ Cl=0.1, Cd= | 0.006871
|  |  |  | @ Cl=0.4, Cd= | 0.0043202
|  |  |  | @ Cl=0.6, Cd= | 0.0043341
alpha (deg) | Cl | Cd | Cm | Cl/Cd
-20 | -0.6821 | 0.24371 | 0.0472 | -2.7988
-19.5 | -0.6651 | 0.23801 | 0.0433 | -2.7944
-19 | -0.6479 | 0.23215 | 0.0393 | -2.7909
-18.5 | -0.6306 | 0.22594 | 0.0353 | -2.791
-18 | -0.6137 | 0.21948 | 0.0315 | -2.7962
-17.5 | -0.5966 | 0.21252 | 0.0276 | -2.8073
-17 | -0.5799 | 0.20517 | 0.0236 | -2.8264
-16.5 | -0.5645 | 0.19773 | 0.0197 | -2.8549
-16 | -0.5501 | 0.19013 | 0.0159 | -2.8933
-15.5 | -0.5365 | 0.1825 | 0.0123 | -2.9397
-15 | -0.5255 | 0.17483 | 0.0092 | -3.0058
-14.5 | -0.511 | 0.16857 | 0.0062 | -3.0314
-14 | -0.4975 | 0.16206 | 0.0031 | -3.0699
-13.5 | -0.4847 | 0.15528 | 0.0001 | -3.1215
-13 | -0.4729 | 0.14822 | -0.003 | -3.1905
-12.5 | -0.4619 | 0.14038 | -0.0063 | -3.2904
-12 | -0.4533 | 0.13204 | -0.01 | -3.4331
-11.5 | -0.4452 | 0.124 | -0.0134 | -3.5903
-11 | -0.439 | 0.11553 | -0.0169 | -3.7999
-10.5 | -0.4472 | 0.10454 | -0.0211 | -4.2778
-10 | -0.4412 | 0.09799 | -0.0238 | -4.5025
-9.5 | -0.4339 | 0.09104 | -0.0275 | -4.766
-9 | -0.429 | 0.08326 | -0.0323 | -5.1525
-8.5 | -0.4278 | 0.07413 | -0.0394 | -5.7709
-8 | -0.4251 | 0.05872 | -0.0591 | -7.2394
-7.5 | -0.4766 | 0.01704 | -0.0679 | -27.9695
-7 | -0.4318 | 0.01358 | -0.0669 | -31.7968
-6.5 | -0.3798 | 0.01234 | -0.0667 | -30.778
-6 | -0.3266 | 0.01136 | -0.0665 | -28.75
-5.5 | -0.2734 | 0.01038 | -0.0662 | -26.3391
-5 | -0.2197 | 0.00949 | -0.066 | -23.1507
-4.5 | -0.1655 | 0.00876 | -0.0658 | -18.8927
-4 | -0.1105 | 0.00827 | -0.0657 | -13.3615
-3.5 | -0.0555 | 0.00765 | -0.0656 | -7.2549
-3 | 0.0004 | 0.00735 | -0.0657 | 0.054422
-2.5 | 0.0565 | 0.00708 | -0.0658 | 7.9802
-2 | 0.1127 | 0.00681 | -0.066 | 16.5492
-1 | 0.2219 | 0.00574 | -0.0662 | 38.6585
-0.5 | 0.2755 | 0.00523 | -0.0661 | 52.6769
0 | 0.3308 | 0.00492 | -0.0662 | 67.2358
0.5 | 0.3821 | 0.00444 | -0.0654 | 86.0586
1 | 0.4314 | 0.00411 | -0.0637 | 104.9635
1.5 | 0.4956 | 0.00419 | -0.0655 | 118.2816
2 | 0.5659 | 0.00429 | -0.069 | 131.9114
2.5 | 0.6355 | 0.00438 | -0.0722 | 145.0913
3 | 0.7019 | 0.00452 | -0.0749 | 155.2876
3.5 | 0.7543 | 0.00467 | -0.0744 | 161.5203
4 | 0.806 | 0.00488 | -0.0737 | 165.1639
4.5 | 0.8541 | 0.0054 | -0.0725 | 158.1667
5 | 0.8982 | 0.00626 | -0.0707 | 143.4824
6 | 0.9813 | 0.00866 | -0.0666 | 113.3141
6.5 | 1.0265 | 0.00962 | -0.0653 | 106.7048
7 | 1.0727 | 0.01049 | -0.0642 | 102.2593
7.5 | 1.1194 | 0.0113 | -0.0631 | 99.0619
8 | 1.1666 | 0.01202 | -0.0622 | 97.0549
8.5 | 1.2124 | 0.01281 | -0.061 | 94.6448
9 | 1.2581 | 0.01355 | -0.0599 | 92.8487
9.5 | 1.3021 | 0.01435 | -0.0586 | 90.7387
10 | 1.3393 | 0.01558 | -0.0563 | 85.9628
10.5 | 1.3788 | 0.01642 | -0.0544 | 83.9708
11 | 1.4129 | 0.01741 | -0.0517 | 81.1545
11.5 | 1.442 | 0.01875 | -0.0487 | 76.9067
12 | 1.4621 | 0.02086 | -0.0451 | 70.0911
12.5 | 1.4905 | 0.02252 | -0.043 | 66.1856
13 | 1.5155 | 0.02458 | -0.0409 | 61.6558
13.5 | 1.5386 | 0.02689 | -0.039 | 57.2183
14 | 1.5577 | 0.02964 | -0.0371 | 52.554
14.5 | 1.5654 | 0.03352 | -0.0349 | 46.7005
15 | 1.5614 | 0.03866 | -0.0325 | 40.388
15.5 | 1.5716 | 0.04256 | -0.0312 | 36.9267
16 | 1.5773 | 0.04711 | -0.0302 | 33.4812
16.5 | 1.5784 | 0.05244 | -0.0296 | 30.0992
17 | 1.5767 | 0.05837 | -0.0295 | 27.0122
17.5 | 1.571 | 0.06512 | -0.03 | 24.1247
18 | 1.5613 | 0.07269 | -0.031 | 21.4789
18.5 | 1.5455 | 0.08154 | -0.0329 | 18.9539
19 | 1.5269 | 0.09117 | -0.0355 | 16.7478
19.5 | 1.5034 | 0.10205 | -0.0391 | 14.732
20 | 1.4739 | 0.11434 | -0.0439 | 12.8905

## 51. Re 2M Mach 0.10 (1)
BIGFOIL.COM POLAR EXPORT
GA 35A411
GA 35A411 |  |  |  | Cl Max: | 1.364 | at alpha= | 10.5 | deg
JavaFoil+Calcfoil stall+Eppler ext transition |  |  |  | L/D Max: | 143.503 | at alpha= | 5 | deg
Re: | 2000000 |  |  | Cd Min: | 0.00503 | at alpha= | 1 | deg
Mach: | 0.1 |  |  | Cl=0 at alpha= | -2.9915 | deg
|  |  |  | @ Cl=0.1, Cd= | 0.00736
|  |  |  | @ Cl=0.4, Cd= | 0.0057869
|  |  |  | @ Cl=0.6, Cd= | 0.0051597
alpha (deg) | Cl | Cd | Cm | Cl/Cd
-16 | -0.33 | 0.11856 | -0.019 | -2.784
-15.5 | -0.344 | 0.1127 | -0.019 | -3.057
-15 | -0.359 | 0.10735 | -0.019 | -3.343
-14.5 | -0.373 | 0.10161 | -0.02 | -3.669
-14 | -0.386 | 0.09669 | -0.02 | -3.994
-13.5 | -0.399 | 0.09166 | -0.021 | -4.35
-13 | -0.41 | 0.08687 | -0.021 | -4.72
-12.5 | -0.42 | 0.08249 | -0.021 | -5.089
-12 | -0.428 | 0.07831 | -0.022 | -5.461
-11.5 | -0.433 | 0.07338 | -0.022 | -5.903
-11 | -0.436 | 0.06916 | -0.022 | -6.305
-10.5 | -0.436 | 0.06562 | -0.023 | -6.641
-10 | -0.432 | 0.06206 | -0.023 | -6.964
-9.5 | -0.425 | 0.05884 | -0.023 | -7.219
-9 | -0.413 | 0.05571 | -0.023 | -7.416
-8.5 | -0.398 | 0.05268 | -0.023 | -7.55
-8 | -0.378 | 0.04961 | -0.022 | -7.611
-7.5 | -0.354 | 0.04658 | -0.024 | -7.607
-7 | -0.326 | 0.04465 | -0.022 | -7.305
-6.5 | -0.295 | 0.04219 | -0.022 | -6.985
-6 | -0.26 | 0.03971 | -0.025 | -6.557
-5.5 | -0.223 | 0.03756 | -0.026 | -5.925
-5 | -0.182 | 0.0358 | -0.027 | -5.085
-4.5 | -0.172 | 0.00806 | -0.057 | -21.273
-4 | -0.116 | 0.00792 | -0.058 | -14.693
-3.5 | -0.06 | 0.00776 | -0.059 | -7.672
-3 | -0.001 | 0.00763 | -0.06 | -0.177
-2.5 | 0.058 | 0.00736 | -0.06 | 7.853
-2 | 0.117 | 0.00736 | -0.061 | 15.949
-1.5 | 0.177 | 0.00714 | -0.062 | 24.876
-1 | 0.238 | 0.00572 | -0.063 | 41.519
-0.5 | 0.298 | 0.00589 | -0.064 | 50.579
0 | 0.36 | 0.0058 | -0.065 | 62.153
0.5 | 0.421 | 0.00578 | -0.065 | 72.768
1 | 0.481 | 0.00503 | -0.066 | 95.72
1.5 | 0.542 | 0.00515 | -0.067 | 105.167
2 | 0.602 | 0.00516 | -0.068 | 116.711
2.5 | 0.662 | 0.0053 | -0.069 | 125.053
3 | 0.721 | 0.00531 | -0.069 | 135.798
3.5 | 0.781 | 0.00561 | -0.07 | 139.058
4 | 0.84 | 0.00588 | -0.071 | 142.709
4.5 | 0.897 | 0.00635 | -0.072 | 141.269
5 | 0.954 | 0.00665 | -0.073 | 143.503
5.5 | 1.008 | 0.01135 | -0.073 | 88.881
6 | 1.061 | 0.01186 | -0.074 | 89.462
6.5 | 1.112 | 0.01192 | -0.075 | 93.242
7 | 1.16 | 0.01247 | -0.076 | 92.989
7.5 | 1.204 | 0.01311 | -0.077 | 91.836
8 | 1.246 | 0.01372 | -0.077 | 90.765
8.5 | 1.283 | 0.01448 | -0.078 | 88.576
9 | 1.316 | 0.01521 | -0.079 | 86.488
9.5 | 1.344 | 0.01602 | -0.08 | 83.88
10 | 1.36 | 0.01678 | -0.081 | 81.038
10.5 | 1.364 | 0.01775 | -0.081 | 76.865
11 | 1.328 | 0.02002 | -0.08 | 66.337
11.5 | 1.309 | 0.02146 | -0.08 | 60.996
12 | 1.281 | 0.02324 | -0.08 | 55.142
12.5 | 1.242 | 0.02573 | -0.08 | 48.267
13 | 1.193 | 0.02992 | -0.079 | 39.87
13.5 | 1.011 | 0.08282 | -0.056 | 12.213
14 | 0.957 | 0.09814 | -0.047 | 9.749
14.5 | 0.914 | 0.1069 | -0.043 | 8.549
15 | 0.872 | 0.11494 | -0.042 | 7.585
15.5 | 0.83 | 0.12017 | -0.042 | 6.904

## 52. Re 2M Mach 0.10 (2)
BIGFOIL.COM POLAR EXPORT
GA 35A411
GA 35A411 |  |  |  | Cl Max: | 1.5595 | at alpha= | 16 | deg
XFOIL ncrit=9 |  |  |  | L/D Max: | 165.469 | at alpha= | 4 | deg
Re: | 2000000 |  |  | Cd Min: | 0.20006 | at alpha= | -20 | deg
Mach: | 0.1 |  |  | Cl=0 at alpha= | -3.0036 | deg
|  |  |  | @ Cl=0.1, Cd= | 0.0068863
|  |  |  | @ Cl=0.4, Cd= | 0.0043467
|  |  |  | @ Cl=0.6, Cd= | 0.0043399
alpha (deg) | Cl | Cd | Cm | Cl/Cd
-20 | -0.4262 | 0.20006 | 0.0093 | -2.1304
-19.5 | -0.4159 | 0.19537 | 0.0066 | -2.1288
-19 | -0.4059 | 0.1905 | 0.0041 | -2.1307
-18.5 | -0.396 | 0.18532 | 0.0016 | -2.1368
-18 | -0.3868 | 0.18021 | -0.001 | -2.1464
-17.5 | -0.3783 | 0.17509 | -0.0036 | -2.1606
-17 | -0.3704 | 0.16995 | -0.006 | -2.1795
-15 | -0.5249 | 0.17535 | 0.0092 | -2.9934
-14.5 | -0.5102 | 0.16907 | 0.0061 | -3.0177
-14 | -0.4964 | 0.16254 | 0.0031 | -3.054
-13.5 | -0.4835 | 0.15575 | 0 | -3.1043
-13 | -0.4714 | 0.14867 | -0.003 | -3.1708
-12.5 | -0.4602 | 0.14073 | -0.0064 | -3.2701
-12 | -0.4513 | 0.1325 | -0.0101 | -3.406
-11.5 | -0.443 | 0.1245 | -0.0135 | -3.5582
-10.5 | -0.444 | 0.10544 | -0.0208 | -4.2109
-10 | -0.4372 | 0.09893 | -0.0236 | -4.4193
-9.5 | -0.4293 | 0.09207 | -0.0272 | -4.6628
-9 | -0.4237 | 0.08443 | -0.0317 | -5.0184
-8.5 | -0.4213 | 0.07568 | -0.0382 | -5.5669
-8 | -0.4195 | 0.06223 | -0.0553 | -6.7411
-7.5 | -0.476 | 0.01857 | -0.069 | -25.6327
-7 | -0.4271 | 0.01638 | -0.0685 | -26.0745
-6.5 | -0.382 | 0.01265 | -0.0674 | -30.1976
-6 | -0.3285 | 0.01161 | -0.0672 | -28.2946
-5.5 | -0.2749 | 0.01058 | -0.0669 | -25.983
-5 | -0.221 | 0.00963 | -0.0665 | -22.9491
-4.5 | -0.1665 | 0.00884 | -0.0663 | -18.8348
-4 | -0.1112 | 0.00832 | -0.0662 | -13.3654
-3.5 | -0.0559 | 0.00769 | -0.066 | -7.2692
-3 | 0.0004 | 0.00737 | -0.0661 | 0.054274
-2.5 | 0.0568 | 0.0071 | -0.0662 | 8
-2 | 0.1134 | 0.00682 | -0.0663 | 16.6276
-1.5 | 0.169 | 0.00646 | -0.0665 | 26.161
-1 | 0.2233 | 0.00577 | -0.0665 | 38.7002
-0.5 | 0.2772 | 0.00524 | -0.0665 | 52.9008
0 | 0.3328 | 0.00494 | -0.0666 | 67.3684
0.5 | 0.3845 | 0.00445 | -0.0658 | 86.4045
1 | 0.434 | 0.00412 | -0.0641 | 105.3398
1.5 | 0.4986 | 0.0042 | -0.0659 | 118.7143
2 | 0.569 | 0.0043 | -0.0692 | 132.3256
2.5 | 0.639 | 0.00439 | -0.0725 | 145.5581
3 | 0.7062 | 0.00453 | -0.0753 | 155.894
3.5 | 0.7589 | 0.00468 | -0.0747 | 162.1581
4 | 0.8108 | 0.0049 | -0.0741 | 165.4694
4.5 | 0.859 | 0.00544 | -0.0728 | 157.9044
5 | 0.9031 | 0.00631 | -0.0709 | 143.122
5.5 | 0.9433 | 0.00761 | -0.0685 | 123.9553
6 | 0.9863 | 0.00876 | -0.0667 | 112.5913
6.5 | 1.032 | 0.00971 | -0.0653 | 106.2822
7 | 1.0785 | 0.01058 | -0.0641 | 101.9376
7.5 | 1.1254 | 0.0114 | -0.063 | 98.7193
8 | 1.1727 | 0.01213 | -0.0619 | 96.6777
8.5 | 1.218 | 0.013 | -0.0605 | 93.6923
9 | 1.2642 | 0.01371 | -0.0594 | 92.2101
9.5 | 1.3077 | 0.01457 | -0.0579 | 89.7529
10 | 1.3448 | 0.0158 | -0.0554 | 85.1139
10.5 | 1.3818 | 0.01672 | -0.0529 | 82.6435
11 | 1.4149 | 0.01782 | -0.0501 | 79.3996
11.5 | 1.4401 | 0.01952 | -0.0467 | 73.7756
12 | 1.4633 | 0.02155 | -0.0436 | 67.9026
12.5 | 1.4902 | 0.02345 | -0.0414 | 63.548
13 | 1.5139 | 0.02574 | -0.0393 | 58.8151
13.5 | 1.5356 | 0.0283 | -0.0373 | 54.2615
14 | 1.5504 | 0.03155 | -0.0352 | 49.141
14.5 | 1.5437 | 0.03693 | -0.0324 | 41.8007
15 | 1.551 | 0.04114 | -0.0308 | 37.7005
15.5 | 1.5576 | 0.04562 | -0.0296 | 34.1429
16 | 1.5595 | 0.05083 | -0.0288 | 30.6807
16.5 | 1.5564 | 0.05694 | -0.0285 | 27.334
17 | 1.5503 | 0.06375 | -0.0288 | 24.3184
17.5 | 1.5396 | 0.07152 | -0.0298 | 21.5268
18 | 1.5245 | 0.08029 | -0.0316 | 18.9874
18.5 | 1.5028 | 0.09049 | -0.0344 | 16.6074
19 | 1.4772 | 0.10181 | -0.0382 | 14.5094
19.5 | 1.4462 | 0.11454 | -0.0433 | 12.6262
20 | 1.41 | 0.12894 | -0.0499 | 10.9353

## 53. Re 2M Mach 0.25 (1)
BIGFOIL.COM POLAR EXPORT
GA 35A411
GA 35A411 |  |  |  | Cl Max: | 1.338 | at alpha= | 9.5 | deg
JavaFoil+Calcfoil stall+Eppler ext transition |  |  |  | L/D Max: | 144.68 | at alpha= | 4 | deg
Re: | 2000000 |  |  | Cd Min: | 0.00518 | at alpha= | 1.5 | deg
Mach: | 0.25 |  |  | Cl=0 at alpha= | -2.9917 | deg
|  |  |  | @ Cl=0.1, Cd= | 0.0073869
|  |  |  | @ Cl=0.4, Cd= | 0.0058726
|  |  |  | @ Cl=0.6, Cd= | 0.12155
alpha (deg) | Cl | Cd | Cm | Cl/Cd
-14 | -0.063 | 0.09919 | -0.021 | -0.64
-13.5 | -0.061 | 0.09446 | -0.021 | -0.642
-13 | -0.124 | 0.08983 | -0.021 | -1.376
-12.5 | -0.181 | 0.08517 | -0.022 | -2.126
-12 | -0.224 | 0.08093 | -0.022 | -2.767
-11.5 | -0.26 | 0.07672 | -0.022 | -3.393
-11 | -0.291 | 0.07104 | -0.023 | -4.102
-10.5 | -0.317 | 0.06726 | -0.023 | -4.714
-10 | -0.337 | 0.0636 | -0.023 | -5.296
-9.5 | -0.35 | 0.06033 | -0.024 | -5.809
-9 | -0.357 | 0.05679 | -0.024 | -6.291
-8.5 | -0.357 | 0.05329 | -0.025 | -6.707
-8 | -0.35 | 0.0499 | -0.025 | -7.022
-7.5 | -0.336 | 0.04746 | -0.024 | -7.088
-7 | -0.316 | 0.04496 | -0.023 | -7.031
-6.5 | -0.29 | 0.04258 | -0.023 | -6.814
-6 | -0.259 | 0.04039 | -0.022 | -6.408
-5.5 | -0.224 | 0.03738 | -0.028 | -5.993
-5 | -0.184 | 0.03655 | -0.024 | -5.027
-4.5 | -0.175 | 0.00809 | -0.059 | -21.561
-4 | -0.119 | 0.00793 | -0.06 | -14.979
-3.5 | -0.061 | 0.00785 | -0.06 | -7.76
-3 | -0.001 | 0.0077 | -0.061 | -0.18
-2.5 | 0.059 | 0.00742 | -0.062 | 7.983
-2 | 0.121 | 0.00737 | -0.063 | 16.361
-1.5 | 0.182 | 0.00736 | -0.064 | 24.762
-1 | 0.244 | 0.00574 | -0.065 | 42.54
-0.5 | 0.306 | 0.00593 | -0.065 | 51.645
0 | 0.37 | 0.00595 | -0.066 | 62.28
0.5 | 0.432 | 0.00579 | -0.067 | 74.752
1 | 0.494 | 0.00585 | -0.068 | 84.511
1.5 | 0.557 | 0.00518 | -0.069 | 107.402
2 | 0.619 | 0.00521 | -0.07 | 118.76
2.5 | 0.681 | 0.00532 | -0.07 | 128.041
3 | 0.741 | 0.00543 | -0.071 | 136.493
3.5 | 0.802 | 0.00571 | -0.072 | 140.405
4 | 0.862 | 0.00596 | -0.073 | 144.68
4.5 | 0.922 | 0.0065 | -0.074 | 141.786
5 | 0.979 | 0.00682 | -0.075 | 143.549
5.5 | 1.034 | 0.01174 | -0.075 | 88.102
6 | 1.087 | 0.01184 | -0.076 | 91.805
6.5 | 1.137 | 0.01237 | -0.077 | 91.944
7 | 1.184 | 0.01299 | -0.078 | 91.131
7.5 | 1.226 | 0.01371 | -0.079 | 89.432
8 | 1.263 | 0.01439 | -0.08 | 87.809
8.5 | 1.295 | 0.01527 | -0.08 | 84.764
9 | 1.32 | 0.01607 | -0.081 | 82.142
9.5 | 1.338 | 0.01704 | -0.082 | 78.528
10 | 1.308 | 0.01924 | -0.081 | 67.986
10.5 | 1.284 | 0.02065 | -0.081 | 62.17
11 | 1.244 | 0.02231 | -0.081 | 55.758
11.5 | 0.994 | 0.07591 | -0.034 | 13.094
12 | 0.944 | 0.08121 | -0.032 | 11.629
12.5 | 0.888 | 0.08821 | -0.04 | 10.065
13 | 0.819 | 0.09525 | -0.04 | 8.594
13.5 | 0.741 | 0.10388 | -0.04 | 7.134
14 | 0.657 | 0.1126 | -0.038 | 5.831
14.5 | 0.567 | 0.12155 | -0.038 | 4.665

## 54. Re 2M Mach 0.25 (2)
BIGFOIL.COM POLAR EXPORT
GA 35A411
GA 35A411 |  |  |  | Cl Max: | 1.488 | at alpha= | 13.5 | deg
XFOIL ncrit=9 |  |  |  | L/D Max: | 166.441 | at alpha= | 4 | deg
Re: | 2000000 |  |  | Cd Min: | 0.24254 | at alpha= | -19.5 | deg
Mach: | 0.25 |  |  | Cl=0 at alpha= | -3.0009 | deg
|  |  |  | @ Cl=0.1, Cd= | 0.0069946
|  |  |  | @ Cl=0.4, Cd= | 0.0045247
|  |  |  | @ Cl=0.6, Cd= | 0.0043728
alpha (deg) | Cl | Cd | Cm | Cl/Cd
-19.5 | -0.675 | 0.24254 | 0.0449 | -2.783
-19 | -0.6566 | 0.23645 | 0.0407 | -2.7769
-18.5 | -0.6381 | 0.22998 | 0.0366 | -2.7746
-18 | -0.6199 | 0.2232 | 0.0324 | -2.7773
-17.5 | -0.6013 | 0.21591 | 0.0284 | -2.785
-17 | -0.5836 | 0.20853 | 0.0242 | -2.7986
-16.5 | -0.5667 | 0.20102 | 0.0201 | -2.8191
-16 | -0.5506 | 0.19339 | 0.0162 | -2.8471
-15.5 | -0.5353 | 0.18566 | 0.0123 | -2.8832
-15 | -0.5224 | 0.17812 | 0.0092 | -2.9329
-14.5 | -0.5066 | 0.17174 | 0.006 | -2.9498
-14 | -0.4915 | 0.16506 | 0.0028 | -2.9777
-13.5 | -0.4775 | 0.15815 | -0.0004 | -3.0193
-13 | -0.4642 | 0.15094 | -0.0036 | -3.0754
-12.5 | -0.452 | 0.14273 | -0.0073 | -3.1668
-12 | -0.4417 | 0.13479 | -0.0108 | -3.2769
-11.5 | -0.4321 | 0.12692 | -0.0141 | -3.4045
-11 | -0.4227 | 0.11874 | -0.0178 | -3.5599
-10 | -0.4178 | 0.1032 | -0.0229 | -4.0484
-9.5 | -0.4081 | 0.09652 | -0.0262 | -4.2281
-9 | -0.4002 | 0.08923 | -0.0301 | -4.485
-8.5 | -0.3945 | 0.08128 | -0.0351 | -4.8536
-8 | -0.3916 | 0.07228 | -0.042 | -5.4178
-7.5 | -0.3854 | 0.05898 | -0.0593 | -6.5344
-7 | -0.3631 | 0.04502 | -0.0703 | -8.0653
-6.5 | -0.3785 | 0.01943 | -0.0729 | -19.4802
-6 | -0.3379 | 0.01346 | -0.0712 | -25.104
-5.5 | -0.2829 | 0.01194 | -0.0706 | -23.6935
-5 | -0.2276 | 0.01054 | -0.0699 | -21.5939
-4.5 | -0.1717 | 0.00943 | -0.0693 | -18.2078
-4 | -0.1149 | 0.00863 | -0.0689 | -13.314
-3.5 | -0.0573 | 0.00811 | -0.0686 | -7.0654
-3 | 0.0001 | 0.00748 | -0.0684 | 0.013369
-2.5 | 0.0587 | 0.0072 | -0.0684 | 8.1528
-2 | 0.117 | 0.00691 | -0.0684 | 16.932
-1.5 | 0.175 | 0.00655 | -0.0685 | 26.7176
-1 | 0.231 | 0.00593 | -0.0685 | 38.9545
-0.5 | 0.2864 | 0.00529 | -0.0685 | 54.1399
0 | 0.3438 | 0.00505 | -0.0685 | 68.0792
0.5 | 0.3978 | 0.00454 | -0.0679 | 87.6211
1 | 0.448 | 0.00419 | -0.066 | 106.9212
1.5 | 0.5149 | 0.00424 | -0.0678 | 121.4387
2 | 0.5863 | 0.00435 | -0.0709 | 134.7816
2.5 | 0.6583 | 0.00447 | -0.0742 | 147.2707
3 | 0.7297 | 0.00459 | -0.0773 | 158.976
3.5 | 0.7836 | 0.00479 | -0.0766 | 163.5908
4 | 0.8372 | 0.00503 | -0.0758 | 166.4414
4.5 | 0.8863 | 0.00561 | -0.0742 | 157.9857
5 | 0.9301 | 0.00662 | -0.0717 | 140.4985
5.5 | 0.9704 | 0.00803 | -0.0689 | 120.8468
6 | 1.0147 | 0.0092 | -0.0668 | 110.2935
6.5 | 1.0615 | 0.0102 | -0.0651 | 104.0686
7 | 1.1087 | 0.01116 | -0.0634 | 99.3459
7.5 | 1.1564 | 0.01205 | -0.0617 | 95.9668
8 | 1.2049 | 0.01283 | -0.0602 | 93.9127
8.5 | 1.2501 | 0.01379 | -0.0581 | 90.6526
9 | 1.2944 | 0.01473 | -0.0559 | 87.8751
9.5 | 1.3255 | 0.01623 | -0.0517 | 81.6697
10 | 1.3603 | 0.01745 | -0.0484 | 77.9542
10.5 | 1.3907 | 0.01907 | -0.045 | 72.9261
11 | 1.4139 | 0.02141 | -0.0414 | 66.0392
11.5 | 1.4342 | 0.02421 | -0.0383 | 59.24
12 | 1.4549 | 0.02716 | -0.0356 | 53.5677
12.5 | 1.4715 | 0.03057 | -0.033 | 48.1354
13 | 1.484 | 0.03445 | -0.0306 | 43.0769
13.5 | 1.488 | 0.03923 | -0.0283 | 37.9302
14 | 1.4721 | 0.04615 | -0.026 | 31.8982
14.5 | 1.4604 | 0.05322 | -0.0249 | 27.4408
15 | 1.4484 | 0.06087 | -0.0248 | 23.795
15.5 | 1.4303 | 0.06988 | -0.0258 | 20.4679
16 | 1.4055 | 0.08039 | -0.0281 | 17.4835
16.5 | 1.3747 | 0.09253 | -0.032 | 14.8568
17 | 1.3407 | 0.10606 | -0.0374 | 12.641
17.5 | 1.3028 | 0.12107 | -0.0443 | 10.7607
18 | 1.2648 | 0.13722 | -0.0526 | 9.2173
18.5 | 1.225 | 0.15475 | -0.0623 | 7.916

## 55. Re 2M Mach 0.50 (1)
BIGFOIL.COM POLAR EXPORT
GA 35A411
GA 35A411 |  |  |  | Cl Max: | 1.272 | at alpha= | 20 | deg
JavaFoil+Calcfoil stall+Eppler ext transition |  |  |  | L/D Max: | 144.684 | at alpha= | 4 | deg
Re: | 2000000 |  |  | Cd Min: | 0.00554 | at alpha= | 1.5 | deg
Mach: | 0.5 |  |  | Cl=0 at alpha= | -2.9853 | deg
|  |  |  | @ Cl=0.1, Cd= | 0.00766
|  |  |  | @ Cl=0.4, Cd= | 0.0062025
|  |  |  | @ Cl=0.6, Cd= | 0.0057409
alpha (deg) | Cl | Cd | Cm | Cl/Cd
-20 | -0.922 | 0.17791 | -0.023 | -5.181
-19.5 | -0.896 | 0.17353 | -0.023 | -5.162
-19 | -0.87 | 0.16687 | -0.023 | -5.211
-18.5 | -0.846 | 0.16378 | -0.025 | -5.163
-18 | -0.818 | 0.15674 | -0.025 | -5.222
-17.5 | -0.79 | 0.15138 | -0.024 | -5.22
-17 | -0.763 | 0.14879 | -0.024 | -5.127
-16.5 | -0.736 | 0.14523 | -0.024 | -5.066
-16 | -0.709 | 0.13561 | -0.024 | -5.229
-15.5 | -0.682 | 0.13039 | -0.024 | -5.234
-15 | -0.656 | 0.12809 | -0.025 | -5.119
-14.5 | -0.629 | 0.12477 | -0.025 | -5.039
-14 | -0.602 | 0.12174 | -0.025 | -4.944
-13.5 | -0.575 | 0.1166 | -0.026 | -4.934
-13 | -0.549 | 0.11056 | -0.026 | -4.965
-12.5 | -0.52 | 0.1005 | -0.025 | -5.177
-12 | -0.493 | 0.09731 | -0.024 | -5.068
-11.5 | -0.466 | 0.09444 | -0.025 | -4.937
-11 | -0.439 | 0.09104 | -0.025 | -4.825
-10.5 | -0.412 | 0.08747 | -0.026 | -4.713
-10 | -0.385 | 0.08472 | -0.026 | -4.546
-9.5 | -0.358 | 0.08206 | -0.026 | -4.362
-9 | -0.33 | 0.06802 | -0.026 | -4.858
-8.5 | -0.303 | 0.0586 | -0.027 | -5.177
-8 | -0.276 | 0.05354 | -0.028 | -5.158
-7.5 | -0.249 | 0.0501 | -0.028 | -4.965
-7 | -0.221 | 0.04781 | -0.028 | -4.626
-6.5 | -0.193 | 0.04428 | -0.026 | -4.37
-6 | -0.166 | 0.04215 | -0.029 | -3.945
-5.5 | -0.139 | 0.03945 | -0.029 | -3.517
-5 | -0.111 | 0.03705 | -0.03 | -3.003
-4.5 | -0.137 | 0.03562 | -0.027 | -3.849
-4 | -0.101 | 0.03431 | -0.025 | -2.934
-3.5 | -0.053 | 0.03276 | -0.025 | -1.626
-3 | -0.002 | 0.00791 | -0.068 | -0.192
-2.5 | 0.066 | 0.00788 | -0.069 | 8.341
-2 | 0.134 | 0.00744 | -0.07 | 18.042
-1.5 | 0.203 | 0.00754 | -0.071 | 26.983
-1 | 0.273 | 0.00605 | -0.072 | 45.077
-0.5 | 0.342 | 0.00613 | -0.073 | 55.837
0 | 0.414 | 0.00622 | -0.074 | 66.61
0.5 | 0.483 | 0.00632 | -0.075 | 76.441
1 | 0.553 | 0.00617 | -0.076 | 89.556
1.5 | 0.622 | 0.00554 | -0.077 | 112.307
2 | 0.692 | 0.00562 | -0.078 | 122.988
2.5 | 0.761 | 0.00578 | -0.079 | 131.563
3 | 0.827 | 0.00605 | -0.08 | 136.672
3.5 | 0.896 | 0.00627 | -0.081 | 142.902
4 | 0.962 | 0.00665 | -0.081 | 144.684
4.5 | 1.026 | 0.00733 | -0.082 | 140.027
5 | 1.086 | 0.00777 | -0.083 | 139.702
5.5 | 1.141 | 0.01388 | -0.084 | 82.209
6 | 1.188 | 0.0142 | -0.085 | 83.664
6.5 | 1.222 | 0.01577 | -0.086 | 77.497
7 | 1.235 | 0.01631 | -0.087 | 75.724
7.5 | 1.178 | 0.01863 | -0.086 | 63.256
8 | 0.984 | 0.02014 | -0.086 | 48.861
8.5 | 0.636 | 0.05726 | -0.039 | 11.105
9 | 0.791 | 0.02385 | -0.086 | 33.159
9.5 | 0.69 | 0.06931 | -0.038 | 9.957
10 | 0.724 | 0.06813 | -0.051 | 10.631
10.5 | 0.746 | 0.07769 | -0.043 | 9.607
11 | 0.773 | 0.09163 | -0.043 | 8.439
11.5 | 0.8 | 0.09646 | -0.043 | 8.299
12 | 0.828 | 0.10237 | -0.044 | 8.085
12.5 | 0.857 | 0.10834 | -0.048 | 7.909
13 | 0.887 | 0.11555 | -0.053 | 7.678
13.5 | 0.913 | 0.11891 | -0.052 | 7.679
14 | 0.941 | 0.12351 | -0.053 | 7.617
14.5 | 0.968 | 0.12897 | -0.054 | 7.509
15 | 0.997 | 0.13265 | -0.056 | 7.516
15.5 | 1.028 | 0.13859 | -0.06 | 7.42
16 | 1.057 | 0.14607 | -0.062 | 7.239
16.5 | 1.08 | 0.14718 | -0.059 | 7.336
17 | 1.107 | 0.15395 | -0.06 | 7.191
17.5 | 1.134 | 0.15933 | -0.061 | 7.119
18 | 1.162 | 0.16419 | -0.063 | 7.079
18.5 | 1.192 | 0.16732 | -0.065 | 7.126
19 | 1.223 | 0.17139 | -0.068 | 7.136
19.5 | 1.25 | 0.18553 | -0.068 | 6.736
20 | 1.272 | 0.17732 | -0.067 | 7.175

## 56. Re 2M Mach 0.50 (2)
BIGFOIL.COM POLAR EXPORT
GA 35A411
GA 35A411 |  |  |  | Cl Max: | 1.3152 | at alpha= | 9.5 | deg
XFOIL ncrit=9 |  |  |  | L/D Max: | 172.192 | at alpha= | 3.5 | deg
Re: | 2000000 |  |  | Cd Min: | 0.27071 | at alpha= | -20 | deg
Mach: | 0.5 |  |  | Cl=0 at alpha= | -2.9977 | deg
|  |  |  | @ Cl=0.1, Cd= | 0.0074789
|  |  |  | @ Cl=0.4, Cd= | 0.0052685
|  |  |  | @ Cl=0.6, Cd= | 0.0045397
alpha (deg) | Cl | Cd | Cm | Cl/Cd
-20 | -0.7429 | 0.27071 | 0.0567 | -2.7443
-19.5 | -0.7215 | 0.26286 | 0.0519 | -2.7448
-19 | -0.6988 | 0.25538 | 0.0468 | -2.7363
-18.5 | -0.6758 | 0.24746 | 0.0418 | -2.7309
-18 | -0.6522 | 0.23898 | 0.0367 | -2.7291
-17.5 | -0.6293 | 0.23061 | 0.0317 | -2.7288
-17 | -0.607 | 0.22232 | 0.0267 | -2.7303
-16.5 | -0.5852 | 0.21408 | 0.0219 | -2.7336
-16 | -0.5642 | 0.20586 | 0.0173 | -2.7407
-15.5 | -0.5436 | 0.19752 | 0.0127 | -2.7521
-15 | -0.5241 | 0.18987 | 0.0091 | -2.7603
-14.5 | -0.5035 | 0.18264 | 0.0051 | -2.7568
-14 | -0.4837 | 0.1751 | 0.0012 | -2.7624
-13.5 | -0.4641 | 0.16704 | -0.0028 | -2.7784
-13 | -0.446 | 0.15884 | -0.0071 | -2.8079
-12.5 | -0.4296 | 0.15081 | -0.011 | -2.8486
-12 | -0.4171 | 0.14358 | -0.0134 | -2.905
-11.5 | -0.4035 | 0.13596 | -0.0164 | -2.9678
-11 | -0.3902 | 0.12813 | -0.0197 | -3.0453
-10.5 | -0.3787 | 0.12082 | -0.0222 | -3.1344
-9.5 | -0.3513 | 0.10679 | -0.0285 | -3.2896
-9 | -0.34 | 0.09831 | -0.0332 | -3.4584
-8.5 | -0.3289 | 0.09055 | -0.0371 | -3.6322
-7.5 | -0.3099 | 0.07476 | -0.0461 | -4.1453
-7 | -0.3022 | 0.06639 | -0.0522 | -4.5519
-6.5 | -0.2947 | 0.05666 | -0.0635 | -5.2012
-6 | -0.2746 | 0.04486 | -0.0773 | -6.1213
-5.5 | -0.2555 | 0.0351 | -0.0841 | -7.2792
-5 | -0.2234 | 0.02509 | -0.0862 | -8.9039
-4.5 | -0.1809 | 0.01699 | -0.0848 | -10.6474
-4 | -0.1264 | 0.01194 | -0.0824 | -10.5863
-3.5 | -0.0634 | 0.00982 | -0.0806 | -6.4562
-3 | -0.0003 | 0.00832 | -0.079 | -0.036058
-2.5 | 0.0663 | 0.00767 | -0.0783 | 8.6441
-2 | 0.1333 | 0.00729 | -0.0778 | 18.2853
-1.5 | 0.2005 | 0.00698 | -0.0776 | 28.7249
-1 | 0.2656 | 0.00651 | -0.0775 | 40.7988
-0.5 | 0.3273 | 0.0056 | -0.0772 | 58.4464
0.5 | 0.4567 | 0.00501 | -0.0769 | 91.1577
1 | 0.5133 | 0.00453 | -0.0748 | 113.3113
1.5 | 0.5814 | 0.00451 | -0.0748 | 128.9135
2 | 0.6628 | 0.00464 | -0.078 | 142.8448
2.5 | 0.746 | 0.00479 | -0.0815 | 155.7411
3 | 0.8313 | 0.00496 | -0.0853 | 167.6008
3.5 | 0.8954 | 0.0052 | -0.0844 | 172.1923
4 | 0.9554 | 0.00556 | -0.0825 | 171.8345
4.5 | 1.0059 | 0.00645 | -0.0789 | 155.9535
5 | 1.0447 | 0.00812 | -0.0738 | 128.6576
5.5 | 1.0837 | 0.0099 | -0.0688 | 109.4646
6 | 1.1289 | 0.01132 | -0.0646 | 99.7261
6.5 | 1.1729 | 0.01271 | -0.06 | 92.2817
7 | 1.2123 | 0.01411 | -0.0546 | 85.9178
7.5 | 1.2511 | 0.01585 | -0.0498 | 78.9338
8 | 1.2782 | 0.01872 | -0.0449 | 68.2799
8.5 | 1.3014 | 0.02227 | -0.0404 | 58.4374
9 | 1.3143 | 0.0267 | -0.0358 | 49.2247
9.5 | 1.3152 | 0.03206 | -0.0309 | 41.0231
10 | 1.3049 | 0.03839 | -0.0259 | 33.9906
10.5 | 1.2861 | 0.04591 | -0.0219 | 28.0135
11 | 1.2584 | 0.05511 | -0.0201 | 22.8343
11.5 | 1.2253 | 0.0659 | -0.0211 | 18.5933
12 | 1.1897 | 0.07812 | -0.0245 | 15.2291
12.5 | 1.1539 | 0.09157 | -0.0301 | 12.6013
13 | 1.1199 | 0.10606 | -0.0373 | 10.5591
13.5 | 1.0891 | 0.12123 | -0.0454 | 8.9837
14 | 1.0627 | 0.13673 | -0.0537 | 7.7723
14.5 | 1.0407 | 0.15195 | -0.0617 | 6.849

## 57. Re 3M Mach 0.00 (1)
BIGFOIL.COM POLAR EXPORT
GA 35A411
GA 35A411 |  |  |  | Cl Max: | 1.369 | at alpha= | 10.5 | deg
JavaFoil+Calcfoil stall+Eppler ext transition |  |  |  | L/D Max: | 152.57 | at alpha= | 5.5 | deg
Re: | 3000000 |  |  | Cd Min: | 0.00504 | at alpha= | 2 | deg
Mach: | 0 |  |  | Cl=0 at alpha= | -2.9914 | deg
|  |  |  | @ Cl=0.1, Cd= | 0.0069087
|  |  |  | @ Cl=0.4, Cd= | 0.0055273
|  |  |  | @ Cl=0.6, Cd= | 0.0050422
alpha (deg) | Cl | Cd | Cm | Cl/Cd
-13.5 | -0.43 | 0.08873 | -0.022 | -4.85
-13 | -0.439 | 0.08336 | -0.023 | -5.266
-12.5 | -0.446 | 0.07909 | -0.023 | -5.64
-12 | -0.451 | 0.07465 | -0.024 | -6.046
-11.5 | -0.454 | 0.07001 | -0.025 | -6.488
-11 | -0.455 | 0.06606 | -0.026 | -6.883
-10.5 | -0.452 | 0.06268 | -0.026 | -7.206
-10 | -0.446 | 0.05906 | -0.027 | -7.546
-9.5 | -0.436 | 0.0556 | -0.027 | -7.845
-9 | -0.424 | 0.05161 | -0.029 | -8.215
-8.5 | -0.496 | 0.00921 | -0.05 | -53.866
-8 | -0.383 | 0.04766 | -0.028 | -8.046
-7.5 | -0.359 | 0.04432 | -0.028 | -8.093
-7 | -0.404 | 0.00842 | -0.053 | -48.012
-6.5 | -0.365 | 0.00827 | -0.054 | -44.126
-6 | -0.321 | 0.00804 | -0.054 | -39.956
-5.5 | -0.274 | 0.00779 | -0.055 | -35.207
-5 | -0.224 | 0.00773 | -0.056 | -28.948
-4.5 | -0.171 | 0.00755 | -0.057 | -22.654
-4 | -0.116 | 0.00752 | -0.058 | -15.423
-3.5 | -0.059 | 0.00736 | -0.058 | -8.054
-3 | -0.001 | 0.00723 | -0.059 | -0.186
-2.5 | 0.057 | 0.00688 | -0.06 | 8.358
-2 | 0.117 | 0.00692 | -0.061 | 16.881
-1.5 | 0.177 | 0.00666 | -0.062 | 26.515
-1 | 0.236 | 0.00543 | -0.063 | 43.528
-0.5 | 0.296 | 0.00553 | -0.063 | 53.601
0 | 0.359 | 0.0055 | -0.064 | 65.233
0.5 | 0.419 | 0.00554 | -0.065 | 75.55
1 | 0.479 | 0.00549 | -0.066 | 87.224
1.5 | 0.539 | 0.00566 | -0.067 | 95.255
2 | 0.599 | 0.00504 | -0.067 | 118.777
2.5 | 0.659 | 0.00517 | -0.068 | 127.376
3 | 0.717 | 0.00521 | -0.069 | 137.781
3.5 | 0.777 | 0.00542 | -0.07 | 143.31
4 | 0.835 | 0.00558 | -0.071 | 149.857
4.5 | 0.893 | 0.00601 | -0.071 | 148.695
5 | 0.949 | 0.00631 | -0.072 | 150.463
5.5 | 1.004 | 0.00658 | -0.073 | 152.57
6 | 1.057 | 0.01098 | -0.074 | 96.25
6.5 | 1.107 | 0.01102 | -0.075 | 100.458
7 | 1.155 | 0.01153 | -0.075 | 100.182
7.5 | 1.2 | 0.01211 | -0.076 | 99.104
8 | 1.242 | 0.01265 | -0.077 | 98.185
8.5 | 1.28 | 0.01332 | -0.078 | 96.048
9 | 1.314 | 0.01398 | -0.079 | 93.987
9.5 | 1.343 | 0.01468 | -0.079 | 91.521
10 | 1.361 | 0.01545 | -0.08 | 88.086
10.5 | 1.369 | 0.01621 | -0.081 | 84.429
11 | 1.369 | 0.01697 | -0.082 | 80.631
11.5 | 1.331 | 0.01925 | -0.081 | 69.129
12 | 1.309 | 0.0206 | -0.081 | 63.567
12.5 | 1.281 | 0.02226 | -0.081 | 57.537
13 | 1.244 | 0.02452 | -0.081 | 50.728
13.5 | 1.198 | 0.02796 | -0.081 | 42.858
14 | 1.148 | 0.03251 | -0.08 | 35.317
14.5 | 1.059 | 0.05052 | -0.075 | 20.952
15 | 0.926 | 0.10291 | -0.052 | 8.996
15.5 | 0.886 | 0.10979 | -0.051 | 8.074

## 58. Re 3M Mach 0.00 (2)
BIGFOIL.COM POLAR EXPORT
GA 35A411
GA 35A411 |  |  |  | Cl Max: | 1.6771 | at alpha= | 17 | deg
XFOIL ncrit=9 |  |  |  | L/D Max: | 172.488 | at alpha= | 3.5 | deg
Re: | 3000000 |  |  | Cd Min: | 0.12834 | at alpha= | -12 | deg
Mach: | 0 |  |  | Cl=0 at alpha= | -3 | deg
|  |  |  | @ Cl=0.1, Cd= | 0.0063448
|  |  |  | @ Cl=0.4, Cd= | 0.0043843
|  |  |  | @ Cl=0.6, Cd= | 0.0038898
alpha (deg) | Cl | Cd | Cm | Cl/Cd
-12 | -0.4678 | 0.12834 | -0.01 | -3.645
-11.5 | -0.4578 | 0.12219 | -0.0123 | -3.7466
-11 | -0.4492 | 0.11589 | -0.0147 | -3.8761
-10.5 | -0.7322 | 0.03254 | -0.0683 | -22.5015
-10 | -0.7338 | 0.02066 | -0.068 | -35.5179
-9.5 | -0.6948 | 0.01711 | -0.0671 | -40.6078
-9 | -0.6467 | 0.01546 | -0.0667 | -41.8305
-8.5 | -0.5957 | 0.01437 | -0.0665 | -41.4544
-8 | -0.5434 | 0.01347 | -0.0664 | -40.3415
-7.5 | -0.4909 | 0.0125 | -0.0662 | -39.272
-7 | -0.4375 | 0.01169 | -0.0661 | -37.4251
-6.5 | -0.3834 | 0.01103 | -0.066 | -34.7597
-6 | -0.329 | 0.01039 | -0.066 | -31.6651
-5.5 | -0.2757 | 0.00942 | -0.0657 | -29.2675
-5 | -0.2231 | 0.00831 | -0.0653 | -26.8472
-4.5 | -0.1683 | 0.00769 | -0.0652 | -21.8856
-4 | -0.1125 | 0.00729 | -0.0653 | -15.4321
-3 | 0 | 0.00675 | -0.0656 | 0
-2.5 | 0.0564 | 0.00653 | -0.0658 | 8.6371
-2 | 0.1129 | 0.00629 | -0.066 | 17.9491
-1.5 | 0.1691 | 0.00605 | -0.0662 | 27.9504
-1 | 0.2244 | 0.00562 | -0.0664 | 39.9288
-0.5 | 0.278 | 0.00497 | -0.0664 | 55.9356
0 | 0.3337 | 0.00472 | -0.0666 | 70.6992
0.5 | 0.3891 | 0.00448 | -0.0668 | 86.8527
1 | 0.4415 | 0.00402 | -0.0663 | 109.8259
1.5 | 0.4912 | 0.00374 | -0.0648 | 131.3369
2 | 0.551 | 0.0038 | -0.0657 | 145
2.5 | 0.6165 | 0.00392 | -0.068 | 157.2704
3 | 0.6818 | 0.00409 | -0.0704 | 166.6993
3.5 | 0.7486 | 0.00434 | -0.0732 | 172.4885
4 | 0.8074 | 0.0047 | -0.0743 | 171.7872
4.5 | 0.8513 | 0.00554 | -0.0724 | 153.6643
5 | 0.8929 | 0.00656 | -0.0701 | 136.1128
5.5 | 0.9362 | 0.00752 | -0.0683 | 124.4947
6 | 0.9826 | 0.00834 | -0.067 | 117.8177
6.5 | 1.03 | 0.00912 | -0.066 | 112.9386
7 | 1.0784 | 0.0098 | -0.0651 | 110.0408
7.5 | 1.1267 | 0.01048 | -0.0643 | 107.5095
8 | 1.1754 | 0.01111 | -0.0636 | 105.7966
8.5 | 1.2243 | 0.01167 | -0.0629 | 104.91
9 | 1.2713 | 0.01236 | -0.062 | 102.856
9.5 | 1.3166 | 0.01313 | -0.0609 | 100.2742
10 | 1.3621 | 0.0138 | -0.0598 | 98.7029
10.5 | 1.4048 | 0.01461 | -0.0584 | 96.1533
11 | 1.4416 | 0.0157 | -0.0561 | 91.8217
11.5 | 1.4771 | 0.01657 | -0.0535 | 89.143
12 | 1.5088 | 0.01767 | -0.0508 | 85.3877
12.5 | 1.5375 | 0.01905 | -0.048 | 80.7087
13 | 1.5587 | 0.02111 | -0.0448 | 73.837
13.5 | 1.5827 | 0.02315 | -0.0425 | 68.3672
14 | 1.6069 | 0.02528 | -0.0406 | 63.5641
14.5 | 1.6282 | 0.02777 | -0.0387 | 58.6316
15 | 1.646 | 0.03063 | -0.0369 | 53.7382
15.5 | 1.6605 | 0.03384 | -0.0352 | 49.0691
16 | 1.6712 | 0.0375 | -0.0336 | 44.5653
16.5 | 1.677 | 0.04172 | -0.0321 | 40.1965
17 | 1.6771 | 0.04679 | -0.0309 | 35.8431
17.5 | 1.6686 | 0.05313 | -0.0301 | 31.406
18 | 1.6481 | 0.06132 | -0.0301 | 26.877
18.5 | 1.642 | 0.06818 | -0.0308 | 24.0833
19 | 1.6333 | 0.07558 | -0.0319 | 21.6102
19.5 | 1.6197 | 0.08402 | -0.0338 | 19.2776
20 | 1.5994 | 0.09375 | -0.0365 | 17.0603

## 59. Re 3M Mach 0.10 (1)
BIGFOIL.COM POLAR EXPORT
GA 35A411
GA 35A411 |  |  |  | Cl Max: | 1.364 | at alpha= | 10.5 | deg
JavaFoil+Calcfoil stall+Eppler ext transition |  |  |  | L/D Max: | 150.776 | at alpha= | 4 | deg
Re: | 3000000 |  |  | Cd Min: | 0.00507 | at alpha= | 2 | deg
Mach: | 0.1 |  |  | Cl=0 at alpha= | -2.9915 | deg
|  |  |  | @ Cl=0.1, Cd= | 0.0068902
|  |  |  | @ Cl=0.4, Cd= | 0.0055297
|  |  |  | @ Cl=0.6, Cd= | 0.005088
alpha (deg) | Cl | Cd | Cm | Cl/Cd
-15.5 | -0.346 | 0.10775 | -0.021 | -3.209
-15 | -0.36 | 0.10459 | -0.021 | -3.438
-14.5 | -0.373 | 0.09978 | -0.021 | -3.743
-14 | -0.387 | 0.09454 | -0.021 | -4.093
-13.5 | -0.4 | 0.08931 | -0.022 | -4.477
-13 | -0.411 | 0.08414 | -0.023 | -4.889
-12.5 | -0.421 | 0.07954 | -0.023 | -5.297
-12 | -0.429 | 0.07519 | -0.024 | -5.712
-11.5 | -0.435 | 0.07053 | -0.025 | -6.172
-11 | -0.438 | 0.06653 | -0.025 | -6.588
-10.5 | -0.439 | 0.0623 | -0.026 | -7.041
-10 | -0.435 | 0.05934 | -0.027 | -7.327
-9.5 | -0.428 | 0.05591 | -0.027 | -7.647
-9 | -0.416 | 0.05278 | -0.028 | -7.887
-8.5 | -0.402 | 0.0484 | -0.029 | -8.306
-8 | -0.38 | 0.04773 | -0.028 | -7.971
-7.5 | -0.357 | 0.04437 | -0.029 | -8.043
-7 | -0.403 | 0.00845 | -0.053 | -47.719
-6.5 | -0.364 | 0.00824 | -0.054 | -44.213
-6 | -0.321 | 0.00799 | -0.055 | -40.225
-5.5 | -0.275 | 0.00784 | -0.056 | -35.022
-5 | -0.224 | 0.00782 | -0.056 | -28.713
-4.5 | -0.172 | 0.00763 | -0.057 | -22.492
-4 | -0.116 | 0.00745 | -0.058 | -15.625
-3.5 | -0.06 | 0.00729 | -0.059 | -8.167
-3 | -0.001 | 0.0072 | -0.06 | -0.187
-2.5 | 0.058 | 0.00694 | -0.06 | 8.318
-2 | 0.117 | 0.00687 | -0.061 | 17.091
-1.5 | 0.178 | 0.00668 | -0.062 | 26.568
-1 | 0.238 | 0.00538 | -0.063 | 44.188
-0.5 | 0.298 | 0.00554 | -0.064 | 53.773
0 | 0.36 | 0.00551 | -0.065 | 65.448
0.5 | 0.421 | 0.00554 | -0.065 | 75.912
1 | 0.481 | 0.00554 | -0.066 | 86.86
1.5 | 0.542 | 0.00561 | -0.067 | 96.507
2 | 0.602 | 0.00507 | -0.068 | 118.828
2.5 | 0.662 | 0.00515 | -0.069 | 128.543
3 | 0.721 | 0.00526 | -0.069 | 137.063
3.5 | 0.781 | 0.00547 | -0.07 | 142.836
4 | 0.84 | 0.00557 | -0.071 | 150.776
4.5 | 0.897 | 0.00606 | -0.072 | 148.186
5 | 0.954 | 0.00638 | -0.073 | 149.6
5.5 | 1.008 | 0.01058 | -0.073 | 95.355
6 | 1.061 | 0.01104 | -0.074 | 96.147
6.5 | 1.112 | 0.0111 | -0.075 | 100.134
7 | 1.16 | 0.01162 | -0.076 | 99.83
7.5 | 1.204 | 0.0122 | -0.077 | 98.689
8 | 1.246 | 0.01276 | -0.077 | 97.621
8.5 | 1.283 | 0.01346 | -0.078 | 95.301
9 | 1.316 | 0.01417 | -0.079 | 92.879
9.5 | 1.344 | 0.01486 | -0.08 | 90.469
10 | 1.36 | 0.01562 | -0.081 | 87.038
10.5 | 1.364 | 0.01641 | -0.081 | 83.161
11 | 1.361 | 0.01727 | -0.082 | 78.798
11.5 | 1.317 | 0.01962 | -0.081 | 67.113
12 | 1.291 | 0.02112 | -0.081 | 61.098
12.5 | 1.256 | 0.02284 | -0.081 | 54.996
13 | 1.214 | 0.0253 | -0.081 | 47.983
13.5 | 1.163 | 0.0288 | -0.081 | 40.402
14 | 1.085 | 0.03998 | -0.078 | 27.149
14.5 | 0.924 | 0.09872 | -0.052 | 9.36
15 | 0.878 | 0.10821 | -0.048 | 8.111
15.5 | 0.835 | 0.11371 | -0.049 | 7.342

## 60. Re 3M Mach 0.10 (2)
BIGFOIL.COM POLAR EXPORT
GA 35A411
GA 35A411 |  |  |  | Cl Max: | 1.6599 | at alpha= | 16.5 | deg
XFOIL ncrit=9 |  |  |  | L/D Max: | 173.103 | at alpha= | 3.5 | deg
Re: | 3000000 |  |  | Cd Min: | 0.14703 | at alpha= | -14.5 | deg
Mach: | 0.1 |  |  | Cl=0 at alpha= | -3 | deg
|  |  |  | @ Cl=0.1, Cd= | 0.0063647
|  |  |  | @ Cl=0.4, Cd= | 0.0044258
|  |  |  | @ Cl=0.6, Cd= | 0.0038866
alpha (deg) | Cl | Cd | Cm | Cl/Cd
-14.5 | -0.3397 | 0.14703 | -0.016 | -2.3104
-14 | -0.3397 | 0.14327 | -0.0174 | -2.371
-13.5 | -0.3396 | 0.13573 | -0.0204 | -2.502
-13 | -0.3366 | 0.13096 | -0.0208 | -2.5703
-12.5 | -0.3285 | 0.12546 | -0.0226 | -2.6184
-12 | -0.3221 | 0.11939 | -0.0245 | -2.6979
-11.5 | -0.3167 | 0.11285 | -0.0265 | -2.8064
-11 | -0.3145 | 0.10442 | -0.0291 | -3.0119
-9.5 | -0.6883 | 0.02033 | -0.069 | -33.8564
-9 | -0.647 | 0.01696 | -0.0682 | -38.1486
-8.5 | -0.5979 | 0.01527 | -0.0677 | -39.1552
-7.5 | -0.4937 | 0.01292 | -0.0671 | -38.2121
-7 | -0.4403 | 0.01198 | -0.0669 | -36.7529
-6.5 | -0.386 | 0.01123 | -0.0667 | -34.3722
-6 | -0.3313 | 0.01053 | -0.0666 | -31.4625
-5.5 | -0.2769 | 0.00969 | -0.0664 | -28.5759
-5 | -0.2244 | 0.00841 | -0.0659 | -26.6825
-4.5 | -0.1694 | 0.00775 | -0.0657 | -21.8581
-4 | -0.1133 | 0.00732 | -0.0658 | -15.4781
-3.5 | -0.0569 | 0.00704 | -0.0659 | -8.0824
-3 | 0 | 0.00677 | -0.066 | 0
-2.5 | 0.0567 | 0.00654 | -0.0662 | 8.6697
-2 | 0.1135 | 0.00631 | -0.0664 | 17.9873
-1.5 | 0.1701 | 0.00606 | -0.0666 | 28.0693
-1 | 0.2258 | 0.00563 | -0.0668 | 40.1066
-0.5 | 0.2797 | 0.00498 | -0.0668 | 56.1647
0 | 0.3357 | 0.00473 | -0.067 | 70.9725
0.5 | 0.3915 | 0.0045 | -0.0671 | 87
1 | 0.4442 | 0.00404 | -0.0666 | 109.9505
1.5 | 0.4941 | 0.00375 | -0.0651 | 131.76
2 | 0.5542 | 0.00381 | -0.066 | 145.4593
2.5 | 0.62 | 0.00392 | -0.0683 | 158.1633
3 | 0.6857 | 0.0041 | -0.0707 | 167.2439
3.5 | 0.753 | 0.00435 | -0.0735 | 173.1034
4 | 0.8122 | 0.00472 | -0.0746 | 172.0763
4.5 | 0.8562 | 0.00557 | -0.0726 | 153.7163
5 | 0.8978 | 0.0066 | -0.0703 | 136.0303
5.5 | 0.9413 | 0.00758 | -0.0684 | 124.1821
6 | 0.9878 | 0.00842 | -0.067 | 117.3159
6.5 | 1.0357 | 0.00919 | -0.066 | 112.6986
7 | 1.0843 | 0.00989 | -0.0651 | 109.636
7.5 | 1.1331 | 0.01056 | -0.0642 | 107.3011
8 | 1.1817 | 0.01123 | -0.0633 | 105.2271
8.5 | 1.231 | 0.01179 | -0.0626 | 104.4105
9 | 1.2778 | 0.01252 | -0.0615 | 102.0607
9.5 | 1.3236 | 0.01328 | -0.0603 | 99.6687
10 | 1.3688 | 0.014 | -0.0591 | 97.7714
10.5 | 1.4103 | 0.01491 | -0.0573 | 94.5875
11 | 1.4461 | 0.01596 | -0.0546 | 90.6078
11.5 | 1.4801 | 0.01694 | -0.0518 | 87.3731
12 | 1.5109 | 0.01819 | -0.0489 | 83.0621
12.5 | 1.5378 | 0.01982 | -0.046 | 77.5883
13 | 1.5568 | 0.0222 | -0.0428 | 70.1261
13.5 | 1.5832 | 0.0242 | -0.0407 | 65.4215
14 | 1.6055 | 0.02663 | -0.0387 | 60.2891
14.5 | 1.6245 | 0.02943 | -0.0367 | 55.1988
15 | 1.64 | 0.03262 | -0.0349 | 50.2759
15.5 | 1.6519 | 0.03622 | -0.0331 | 45.6074
16 | 1.6587 | 0.04037 | -0.0314 | 41.0874
16.5 | 1.6599 | 0.04533 | -0.0301 | 36.6181
17 | 1.6526 | 0.05152 | -0.0291 | 32.0769
17.5 | 1.6325 | 0.05961 | -0.0289 | 27.3863
18 | 1.6201 | 0.06731 | -0.0295 | 24.0692
18.5 | 1.6123 | 0.07468 | -0.0306 | 21.5894
19 | 1.5985 | 0.08325 | -0.0325 | 19.2012
19.5 | 1.5765 | 0.09335 | -0.0353 | 16.8881
20 | 1.5495 | 0.10471 | -0.0392 | 14.798

## 61. Re 3M Mach 0.25 (1)
BIGFOIL.COM POLAR EXPORT
GA 35A411
GA 35A411 |  |  |  | Cl Max: | 1.338 | at alpha= | 9.5 | deg
JavaFoil+Calcfoil stall+Eppler ext transition |  |  |  | L/D Max: | 151.653 | at alpha= | 4 | deg
Re: | 3000000 |  |  | Cd Min: | 0.00511 | at alpha= | 2 | deg
Mach: | 0.25 |  |  | Cl=0 at alpha= | -2.9917 | deg
|  |  |  | @ Cl=0.1, Cd= | 0.0069831
|  |  |  | @ Cl=0.4, Cd= | 0.0056113
|  |  |  | @ Cl=0.6, Cd= | 0.11563
alpha (deg) | Cl | Cd | Cm | Cl/Cd
-13 | -0.124 | 0.08604 | -0.023 | -1.442
-12.5 | -0.181 | 0.08308 | -0.023 | -2.183
-12 | -0.224 | 0.07875 | -0.022 | -2.847
-11.5 | -0.261 | 0.07392 | -0.023 | -3.528
-11 | -0.292 | 0.07002 | -0.024 | -4.168
-10.5 | -0.318 | 0.06487 | -0.025 | -4.903
-10 | -0.338 | 0.06119 | -0.026 | -5.528
-9.5 | -0.352 | 0.05729 | -0.027 | -6.148
-9 | -0.36 | 0.05329 | -0.028 | -6.746
-8.5 | -0.362 | 0.04786 | -0.031 | -7.565
-8 | -0.432 | 0.00997 | -0.053 | -43.285
-7.5 | -0.338 | 0.04536 | -0.028 | -7.462
-7 | -0.319 | 0.04268 | -0.03 | -7.466
-6.5 | -0.293 | 0.04039 | -0.03 | -7.243
-6 | -0.262 | 0.03704 | -0.033 | -7.084
-5.5 | -0.276 | 0.00796 | -0.057 | -34.696
-5 | -0.227 | 0.00789 | -0.058 | -28.8
-4.5 | -0.175 | 0.00774 | -0.059 | -22.544
-4 | -0.119 | 0.00746 | -0.06 | -15.924
-3.5 | -0.061 | 0.00737 | -0.06 | -8.272
-3 | -0.001 | 0.00724 | -0.061 | -0.191
-2.5 | 0.059 | 0.00695 | -0.062 | 8.525
-2 | 0.121 | 0.007 | -0.063 | 17.227
-1.5 | 0.182 | 0.00689 | -0.064 | 26.456
-1 | 0.244 | 0.00541 | -0.065 | 45.169
-0.5 | 0.306 | 0.00558 | -0.065 | 54.883
0 | 0.37 | 0.00565 | -0.066 | 65.577
0.5 | 0.432 | 0.00557 | -0.067 | 77.606
1 | 0.494 | 0.00564 | -0.068 | 87.606
1.5 | 0.557 | 0.00567 | -0.069 | 98.24
2 | 0.619 | 0.00511 | -0.07 | 121.149
2.5 | 0.681 | 0.00524 | -0.07 | 129.963
3 | 0.741 | 0.00536 | -0.071 | 138.191
3.5 | 0.802 | 0.00552 | -0.072 | 145.268
4 | 0.862 | 0.00569 | -0.073 | 151.653
4.5 | 0.922 | 0.00619 | -0.074 | 148.891
5 | 0.979 | 0.00656 | -0.075 | 149.166
5.5 | 1.034 | 0.01094 | -0.075 | 94.542
6 | 1.087 | 0.01104 | -0.076 | 98.525
6.5 | 1.137 | 0.01151 | -0.077 | 98.771
7 | 1.184 | 0.01209 | -0.078 | 97.914
7.5 | 1.226 | 0.01274 | -0.079 | 96.259
8 | 1.263 | 0.01335 | -0.08 | 94.607
8.5 | 1.295 | 0.01415 | -0.08 | 91.518
9 | 1.32 | 0.01493 | -0.081 | 88.408
9.5 | 1.338 | 0.01581 | -0.082 | 84.618
10 | 1.337 | 0.0167 | -0.083 | 80.098
10.5 | 1.291 | 0.01895 | -0.082 | 68.114
11 | 1.252 | 0.02044 | -0.082 | 61.273
11.5 | 1.196 | 0.02229 | -0.082 | 53.668
12 | 0.949 | 0.07901 | -0.041 | 12.007
12.5 | 0.899 | 0.0815 | -0.051 | 11.032
13 | 0.824 | 0.09043 | -0.047 | 9.108
13.5 | 0.743 | 0.09899 | -0.043 | 7.507
14 | 0.658 | 0.1082 | -0.042 | 6.08
14.5 | 0.568 | 0.11563 | -0.041 | 4.912

## 62. Re 3M Mach 0.25 (2)
BIGFOIL.COM POLAR EXPORT
GA 35A411
GA 35A411 |  |  |  | Cl Max: | 1.5634 | at alpha= | 14.5 | deg
XFOIL ncrit=9 |  |  |  | L/D Max: | 175.485 | at alpha= | 3.5 | deg
Re: | 3000000 |  |  | Cd Min: | 0.25072 | at alpha= | -20 | deg
Mach: | 0.25 |  |  | Cl=0 at alpha= | -2.9975 | deg
|  |  |  | @ Cl=0.1, Cd= | 0.0064374
|  |  |  | @ Cl=0.4, Cd= | 0.004579
|  |  |  | @ Cl=0.6, Cd= | 0.0039001
alpha (deg) | Cl | Cd | Cm | Cl/Cd
-20 | -0.6931 | 0.25072 | 0.0498 | -2.7644
-19.5 | -0.6744 | 0.2432 | 0.0453 | -2.773
-19 | -0.6562 | 0.23577 | 0.0408 | -2.7832
-18.5 | -0.6382 | 0.22863 | 0.0366 | -2.7914
-18 | -0.6204 | 0.2215 | 0.0324 | -2.8009
-17.5 | -0.6054 | 0.21353 | 0.0283 | -2.8352
-17 | -0.5878 | 0.20744 | 0.0246 | -2.8336
-16.5 | -0.5702 | 0.20101 | 0.0208 | -2.8367
-16 | -0.5531 | 0.19434 | 0.0172 | -2.846
-15.5 | -0.5365 | 0.1874 | 0.0136 | -2.8629
-15 | -0.5209 | 0.17902 | 0.0097 | -2.9097
-14.5 | -0.5063 | 0.17145 | 0.0061 | -2.953
-14 | -0.4925 | 0.16398 | 0.0027 | -3.0034
-13.5 | -0.4797 | 0.15649 | -0.0006 | -3.0654
-13 | -0.4676 | 0.14886 | -0.0038 | -3.1412
-12.5 | -0.4567 | 0.14112 | -0.007 | -3.2363
-12 | -0.4525 | 0.13224 | -0.0104 | -3.4218
-11.5 | -0.4437 | 0.12634 | -0.012 | -3.512
-11 | -0.4326 | 0.11968 | -0.0149 | -3.6146
-10.5 | -0.4221 | 0.1128 | -0.018 | -3.742
-10 | -0.4137 | 0.10409 | -0.0222 | -3.9744
-9.5 | -0.4073 | 0.0959 | -0.0261 | -4.2471
-9 | -0.4023 | 0.08758 | -0.0305 | -4.5935
-8.5 | -0.3992 | 0.07882 | -0.0358 | -5.0647
-8 | -0.3988 | 0.06899 | -0.0439 | -5.7805
-7.5 | -0.3912 | 0.05388 | -0.0633 | -7.2606
-7 | -0.4476 | 0.01609 | -0.0723 | -27.8185
-6.5 | -0.3976 | 0.01315 | -0.0712 | -30.2357
-6 | -0.3427 | 0.01164 | -0.0705 | -29.4416
-5.5 | -0.2858 | 0.0107 | -0.07 | -26.7103
-5 | -0.2316 | 0.0091 | -0.0692 | -25.4505
-4.5 | -0.1755 | 0.00813 | -0.0686 | -21.5867
-4 | -0.1176 | 0.00755 | -0.0683 | -15.5762
-3.5 | -0.0591 | 0.00717 | -0.0683 | -8.2427
-3 | -0.0003 | 0.00691 | -0.0683 | -0.043415
-2.5 | 0.0585 | 0.0066 | -0.0683 | 8.8636
-1.5 | 0.1759 | 0.00614 | -0.0687 | 28.6482
-0.5 | 0.2892 | 0.00506 | -0.0688 | 57.1542
0 | 0.3466 | 0.0048 | -0.0689 | 72.2083
0.5 | 0.4046 | 0.00456 | -0.0691 | 88.7281
1 | 0.4589 | 0.00413 | -0.0686 | 111.1138
1.5 | 0.5105 | 0.0038 | -0.0671 | 134.3421
2 | 0.5715 | 0.00385 | -0.0677 | 148.4416
2.5 | 0.6397 | 0.00397 | -0.07 | 161.1335
3 | 0.7075 | 0.00416 | -0.0724 | 170.0721
3.5 | 0.7774 | 0.00443 | -0.0753 | 175.4853
4 | 0.8387 | 0.00484 | -0.0763 | 173.2851
4.5 | 0.8829 | 0.00576 | -0.0739 | 153.2812
5 | 0.9248 | 0.00687 | -0.0712 | 134.6143
5.5 | 0.9691 | 0.00793 | -0.0689 | 122.2068
6 | 1.0172 | 0.0088 | -0.0673 | 115.5909
6.5 | 1.0665 | 0.00961 | -0.0659 | 110.9781
7 | 1.1165 | 0.01037 | -0.0646 | 107.6663
7.5 | 1.1672 | 0.01106 | -0.0634 | 105.5335
8 | 1.2174 | 0.01176 | -0.0621 | 103.5204
8.5 | 1.2665 | 0.01251 | -0.0606 | 101.239
9 | 1.3124 | 0.01343 | -0.0585 | 97.7215
9.5 | 1.3581 | 0.01429 | -0.0565 | 95.0385
10 | 1.3965 | 0.01536 | -0.0533 | 90.918
10.5 | 1.4278 | 0.01673 | -0.0493 | 85.3437
11 | 1.4599 | 0.01819 | -0.0459 | 80.2584
11.5 | 1.4892 | 0.02002 | -0.0427 | 74.3856
12 | 1.5079 | 0.02283 | -0.0391 | 66.0491
12.5 | 1.5277 | 0.02579 | -0.0362 | 59.2361
13 | 1.5448 | 0.02912 | -0.0335 | 53.0495
13.5 | 1.5564 | 0.03303 | -0.0309 | 47.1208
14 | 1.562 | 0.03761 | -0.0284 | 41.5315
14.5 | 1.5634 | 0.04273 | -0.0264 | 36.5879
15 | 1.5599 | 0.0487 | -0.0249 | 32.0308
15.5 | 1.5516 | 0.05563 | -0.0243 | 27.8914
16 | 1.5364 | 0.06376 | -0.0245 | 24.0966
16.5 | 1.5123 | 0.07357 | -0.026 | 20.5559
17 | 1.4805 | 0.08514 | -0.029 | 17.389
17.5 | 1.4418 | 0.09845 | -0.0336 | 14.645
18 | 1.4002 | 0.11314 | -0.0398 | 12.3758
18.5 | 1.3605 | 0.12843 | -0.0471 | 10.5933
19 | 1.3202 | 0.14467 | -0.0558 | 9.1256
19.5 | 1.2811 | 0.16173 | -0.0655 | 7.9212

## 63. Re 3M Mach 0.50 (1)
BIGFOIL.COM POLAR EXPORT
GA 35A411
GA 35A411 |  |  |  | Cl Max: | 1.274 | at alpha= | 20 | deg
JavaFoil+Calcfoil stall+Eppler ext transition |  |  |  | L/D Max: | 152.669 | at alpha= | 4 | deg
Re: | 3000000 |  |  | Cd Min: | 0.00568 | at alpha= | 2.5 | deg
Mach: | 0.5 |  |  | Cl=0 at alpha= | -2.9853 | deg
|  |  |  | @ Cl=0.1, Cd= | 0.00721
|  |  |  | @ Cl=0.4, Cd= | 0.0058767
|  |  |  | @ Cl=0.6, Cd= | 0.0059609
alpha (deg) | Cl | Cd | Cm | Cl/Cd
-20 | -0.923 | 0.1696 | -0.023 | -5.441
-19.5 | -0.897 | 0.16277 | -0.023 | -5.508
-19 | -0.87 | 0.15914 | -0.024 | -5.47
-18.5 | -0.846 | 0.15696 | -0.025 | -5.391
-18 | -0.82 | 0.15116 | -0.025 | -5.422
-17.5 | -0.792 | 0.14364 | -0.025 | -5.514
-17 | -0.764 | 0.14007 | -0.025 | -5.454
-16.5 | -0.737 | 0.13517 | -0.025 | -5.45
-16 | -0.71 | 0.12979 | -0.025 | -5.47
-15.5 | -0.683 | 0.12501 | -0.025 | -5.464
-15 | -0.656 | 0.11906 | -0.025 | -5.513
-14.5 | -0.63 | 0.11978 | -0.025 | -5.256
-14 | -0.603 | 0.11397 | -0.026 | -5.288
-13.5 | -0.576 | 0.1085 | -0.026 | -5.306
-13 | -0.549 | 0.10582 | -0.027 | -5.192
-12.5 | -0.521 | 0.09639 | -0.026 | -5.407
-12 | -0.493 | 0.09226 | -0.025 | -5.349
-11.5 | -0.467 | 0.08945 | -0.025 | -5.215
-11 | -0.44 | 0.08615 | -0.026 | -5.102
-10.5 | -0.412 | 0.0827 | -0.026 | -4.988
-10 | -0.385 | 0.08002 | -0.027 | -4.816
-9.5 | -0.358 | 0.07594 | -0.027 | -4.717
-9 | -0.331 | 0.06488 | -0.026 | -5.096
-8.5 | -0.304 | 0.057 | -0.027 | -5.326
-8 | -0.276 | 0.05161 | -0.028 | -5.354
-7.5 | -0.249 | 0.04889 | -0.029 | -5.092
-7 | -0.221 | 0.04616 | -0.029 | -4.798
-6.5 | -0.194 | 0.04313 | -0.029 | -4.497
-6 | -0.167 | 0.04093 | -0.03 | -4.069
-5.5 | -0.171 | 0.0086 | -0.064 | -19.892
-5 | -0.137 | 0.00821 | -0.065 | -16.717
-4.5 | -0.17 | 0.00786 | -0.066 | -21.576
-4 | -0.125 | 0.00788 | -0.067 | -15.81
-3.5 | -0.066 | 0.00773 | -0.067 | -8.532
-3 | -0.002 | 0.00741 | -0.068 | -0.205
-2.5 | 0.066 | 0.00736 | -0.069 | 8.926
-2 | 0.134 | 0.00706 | -0.07 | 19.034
-1.5 | 0.203 | 0.00703 | -0.071 | 28.923
-1 | 0.273 | 0.00572 | -0.072 | 47.723
-0.5 | 0.342 | 0.00578 | -0.073 | 59.16
0 | 0.414 | 0.0059 | -0.074 | 70.134
0.5 | 0.483 | 0.00601 | -0.075 | 80.487
1 | 0.553 | 0.00592 | -0.076 | 93.352
1.5 | 0.622 | 0.00598 | -0.077 | 104.091
2 | 0.692 | 0.00619 | -0.078 | 111.768
2.5 | 0.761 | 0.00568 | -0.079 | 134.066
3 | 0.827 | 0.00586 | -0.08 | 141.141
3.5 | 0.896 | 0.00608 | -0.081 | 147.311
4 | 0.962 | 0.0063 | -0.081 | 152.669
4.5 | 1.026 | 0.00701 | -0.082 | 146.3
5 | 1.086 | 0.00767 | -0.083 | 141.608
5.5 | 1.141 | 0.01291 | -0.084 | 88.359
6 | 1.188 | 0.01318 | -0.085 | 90.101
6.5 | 1.222 | 0.01414 | -0.086 | 86.447
7 | 1.235 | 0.01517 | -0.087 | 81.444
7.5 | 1.206 | 0.01638 | -0.088 | 73.596
8 | 0.989 | 0.01861 | -0.087 | 53.12
8.5 | 0.768 | 0.0207 | -0.087 | 37.106
9 | 0.798 | 0.02196 | -0.087 | 36.354
9.5 | 0.692 | 0.06468 | -0.043 | 10.702
10 | 0.852 | 0.02652 | -0.088 | 32.134
10.5 | 0.748 | 0.07502 | -0.047 | 9.974
11 | 0.774 | 0.08746 | -0.044 | 8.846
11.5 | 0.801 | 0.09085 | -0.044 | 8.815
12 | 0.828 | 0.09733 | -0.045 | 8.508
12.5 | 0.86 | 0.10158 | -0.052 | 8.464
13 | 0.888 | 0.11115 | -0.053 | 7.986
13.5 | 0.914 | 0.11392 | -0.053 | 8.025
14 | 0.942 | 0.11542 | -0.054 | 8.16
14.5 | 0.97 | 0.1207 | -0.056 | 8.037
15 | 1.002 | 0.12475 | -0.06 | 8.03
15.5 | 1.033 | 0.12919 | -0.063 | 7.995
16 | 1.061 | 0.13804 | -0.064 | 7.686
16.5 | 1.081 | 0.13789 | -0.06 | 7.84
17 | 1.108 | 0.14136 | -0.061 | 7.842
17.5 | 1.136 | 0.14904 | -0.062 | 7.622
18 | 1.165 | 0.15348 | -0.065 | 7.593
18.5 | 1.199 | 0.15521 | -0.069 | 7.728
19 | 1.234 | 0.15877 | -0.072 | 7.772
19.5 | 1.255 | 0.17533 | -0.071 | 7.157
20 | 1.274 | 0.17257 | -0.068 | 7.38

## 64. Re 3M Mach 0.50 (2)
BIGFOIL.COM POLAR EXPORT
GA 35A411
GA 35A411 |  |  |  | Cl Max: | 1.3534 | at alpha= | 9 | deg
XFOIL ncrit=9 |  |  |  | L/D Max: | 180.537 | at alpha= | 3 | deg
Re: | 3000000 |  |  | Cd Min: | 0.15127 | at alpha= | -12.5 | deg
Mach: | 0.5 |  |  | Cl=0 at alpha= | -2.9959 | deg
|  |  |  | @ Cl=0.1, Cd= | 0.0068598
|  |  |  | @ Cl=0.4, Cd= | 0.0050002
|  |  |  | @ Cl=0.6, Cd= | 0.0040768
alpha (deg) | Cl | Cd | Cm | Cl/Cd
-12.5 | -0.4384 | 0.15127 | -0.0082 | -2.8981
-11.5 | -0.4062 | 0.13675 | -0.0148 | -2.9704
-11 | -0.3915 | 0.12934 | -0.0181 | -3.0269
-10.5 | -0.3778 | 0.12093 | -0.0219 | -3.1241
-10 | -0.3661 | 0.1129 | -0.0255 | -3.2427
-9.5 | -0.3548 | 0.10508 | -0.029 | -3.3765
-9 | -0.344 | 0.09735 | -0.0326 | -3.5336
-8.5 | -0.3339 | 0.0896 | -0.0364 | -3.7266
-8 | -0.3316 | 0.08094 | -0.0411 | -4.0969
-7.5 | -0.3225 | 0.07351 | -0.0458 | -4.3872
-7 | -0.3126 | 0.06607 | -0.0515 | -4.7313
-6.5 | -0.3071 | 0.05471 | -0.0654 | -5.6132
-6 | -0.289 | 0.04252 | -0.0792 | -6.7968
-5.5 | -0.2642 | 0.03184 | -0.0852 | -8.2977
-5 | -0.2317 | 0.02179 | -0.0861 | -10.6333
-4.5 | -0.1902 | 0.01356 | -0.084 | -14.0265
-4 | -0.1312 | 0.01018 | -0.0818 | -12.888
-3.5 | -0.0674 | 0.00842 | -0.0801 | -8.0048
-2.5 | 0.0663 | 0.00703 | -0.0782 | 9.431
-2 | 0.1336 | 0.00669 | -0.0778 | 19.9701
-1.5 | 0.2014 | 0.00642 | -0.0778 | 31.3707
-0.5 | 0.332 | 0.00547 | -0.0777 | 60.6947
0 | 0.3959 | 0.00501 | -0.0776 | 79.022
0.5 | 0.4628 | 0.00485 | -0.0779 | 95.4227
1 | 0.526 | 0.00449 | -0.0775 | 117.1492
1.5 | 0.5852 | 0.00407 | -0.0759 | 143.7838
2 | 0.6506 | 0.0041 | -0.0754 | 158.6829
2.5 | 0.7274 | 0.00423 | -0.0774 | 171.9622
3 | 0.807 | 0.00447 | -0.08 | 180.5369
4 | 0.9572 | 0.00533 | -0.0831 | 179.5872
4.5 | 0.998 | 0.00669 | -0.0781 | 149.1779
5 | 1.0405 | 0.00813 | -0.0734 | 127.9828
5.5 | 1.0884 | 0.00943 | -0.0696 | 115.4189
6 | 1.1388 | 0.0106 | -0.066 | 107.434
6.5 | 1.1899 | 0.01172 | -0.0622 | 101.5273
7 | 1.2395 | 0.01277 | -0.0579 | 97.0634
7.5 | 1.2796 | 0.01423 | -0.0525 | 89.9227
8 | 1.3161 | 0.01628 | -0.0474 | 80.8415
8.5 | 1.3404 | 0.01953 | -0.0424 | 68.6329
9 | 1.3534 | 0.02391 | -0.0373 | 56.6039
9.5 | 1.3506 | 0.02945 | -0.0318 | 45.8608
10 | 1.3386 | 0.03578 | -0.0263 | 37.412
10.5 | 1.3191 | 0.04315 | -0.022 | 30.5701
11 | 1.2925 | 0.05202 | -0.02 | 24.8462
11.5 | 1.2605 | 0.06243 | -0.0205 | 20.1906
12 | 1.222 | 0.07458 | -0.0235 | 16.3851
12.5 | 1.183 | 0.08805 | -0.0286 | 13.4355
13 | 1.1467 | 0.10239 | -0.0354 | 11.1993
13.5 | 1.1139 | 0.11743 | -0.0434 | 9.4857
14 | 1.0859 | 0.13279 | -0.0515 | 8.1776

## 65. Re 4M Mach 0.00 (1)
BIGFOIL.COM POLAR EXPORT
GA 35A411
GA 35A411 |  |  |  | Cl Max: | 1.369 | at alpha= | 10.5 | deg
JavaFoil+Calcfoil stall+Eppler ext transition |  |  |  | L/D Max: | 151.642 | at alpha= | 4 | deg
Re: | 4000000 |  |  | Cd Min: | 0.00517 | at alpha= | 2.5 | deg
Mach: | 0 |  |  | Cl=0 at alpha= | -2.9914 | deg
|  |  |  | @ Cl=0.1, Cd= | 0.0066142
|  |  |  | @ Cl=0.4, Cd= | 0.0054005
|  |  |  | @ Cl=0.6, Cd= | 0.005642
alpha (deg) | Cl | Cd | Cm | Cl/Cd
-14.5 | -0.411 | 0.09495 | -0.023 | -4.326
-14 | -0.422 | 0.08973 | -0.023 | -4.7
-13.5 | -0.431 | 0.08633 | -0.023 | -4.998
-13 | -0.44 | 0.08147 | -0.024 | -5.403
-12.5 | -0.447 | 0.07677 | -0.025 | -5.825
-12 | -0.453 | 0.07212 | -0.026 | -6.28
-11.5 | -0.458 | 0.06526 | -0.028 | -7.015
-11 | -0.457 | 0.06256 | -0.028 | -7.309
-10.5 | -0.457 | 0.05689 | -0.03 | -8.04
-10 | -0.46 | 0.04659 | -0.034 | -9.874
-9.5 | -0.533 | 0.00978 | -0.049 | -54.527
-9 | -0.517 | 0.00972 | -0.05 | -53.195
-8.5 | -0.496 | 0.00933 | -0.05 | -53.192
-8 | -0.47 | 0.00831 | -0.051 | -56.603
-7.5 | -0.44 | 0.00805 | -0.052 | -54.616
-7 | -0.404 | 0.00813 | -0.053 | -49.756
-6.5 | -0.365 | 0.00795 | -0.054 | -45.889
-6 | -0.321 | 0.0077 | -0.054 | -41.743
-5.5 | -0.274 | 0.00743 | -0.055 | -36.875
-5 | -0.224 | 0.0075 | -0.056 | -29.839
-4.5 | -0.171 | 0.00721 | -0.057 | -23.721
-4 | -0.116 | 0.00718 | -0.058 | -16.163
-3.5 | -0.059 | 0.00702 | -0.058 | -8.445
-3 | -0.001 | 0.00686 | -0.059 | -0.196
-2.5 | 0.057 | 0.00665 | -0.06 | 8.65
-2 | 0.117 | 0.0066 | -0.061 | 17.723
-1.5 | 0.177 | 0.00643 | -0.062 | 27.456
-1 | 0.237 | 0.00528 | -0.063 | 44.754
-0.5 | 0.296 | 0.00544 | -0.063 | 54.519
0 | 0.359 | 0.00538 | -0.064 | 66.706
0.5 | 0.419 | 0.00541 | -0.065 | 77.372
1 | 0.479 | 0.00537 | -0.066 | 89.188
1.5 | 0.539 | 0.00557 | -0.067 | 96.826
2 | 0.599 | 0.00565 | -0.067 | 106.003
2.5 | 0.659 | 0.00517 | -0.068 | 127.419
3 | 0.717 | 0.00529 | -0.069 | 135.594
3.5 | 0.777 | 0.00536 | -0.07 | 145.072
4 | 0.835 | 0.00551 | -0.071 | 151.642
4.5 | 0.893 | 0.00589 | -0.071 | 151.58
5 | 0.949 | 0.00633 | -0.072 | 149.94
5.5 | 1.004 | 0.00705 | -0.073 | 142.333
6 | 1.057 | 0.01044 | -0.074 | 101.154
6.5 | 1.107 | 0.01051 | -0.075 | 105.361
7 | 1.155 | 0.01097 | -0.075 | 105.302
7.5 | 1.2 | 0.01152 | -0.076 | 104.22
8 | 1.242 | 0.01203 | -0.077 | 103.23
8.5 | 1.28 | 0.01267 | -0.078 | 101.007
9 | 1.314 | 0.01329 | -0.079 | 98.847
9.5 | 1.343 | 0.01393 | -0.079 | 96.461
10 | 1.361 | 0.01464 | -0.08 | 92.965
10.5 | 1.369 | 0.01541 | -0.081 | 88.824
11 | 1.369 | 0.01613 | -0.082 | 84.828
11.5 | 1.361 | 0.01769 | -0.082 | 76.897
12 | 1.315 | 0.01929 | -0.081 | 68.17
12.5 | 1.287 | 0.02076 | -0.081 | 61.962
13 | 1.251 | 0.0227 | -0.082 | 55.105
13.5 | 1.207 | 0.0255 | -0.081 | 47.333
14 | 1.159 | 0.02896 | -0.081 | 40.016
14.5 | 1.103 | 0.03459 | -0.08 | 31.886
15 | 1.025 | 0.04936 | -0.077 | 20.761
15.5 | 0.915 | 0.08888 | -0.064 | 10.29

## 66. Re 4M Mach 0.00 (2)
BIGFOIL.COM POLAR EXPORT
GA 35A411
GA 35A411 |  |  |  | Cl Max: | 1.7295 | at alpha= | 18 | deg
XFOIL ncrit=9 |  |  |  | L/D Max: | 175.67 | at alpha= | 3.5 | deg
Re: | 4000000 |  |  | Cd Min: | 0.1188 | at alpha= | -11.5 | deg
Mach: | 0 |  |  | Cl=0 at alpha= | -2.9973 | deg
|  |  |  | @ Cl=0.1, Cd= | 0.0060259
|  |  |  | @ Cl=0.4, Cd= | 0.0043609
|  |  |  | @ Cl=0.6, Cd= | 0.0036654
alpha (deg) | Cl | Cd | Cm | Cl/Cd
-11.5 | -0.4721 | 0.1188 | -0.0125 | -3.9739
-11 | -0.4618 | 0.11238 | -0.0156 | -4.1093
-10.5 | -0.4508 | 0.10617 | -0.0187 | -4.246
-10 | -0.4422 | 0.09917 | -0.0222 | -4.459
-9 | -0.4295 | 0.0828 | -0.0316 | -5.1872
-8.5 | -0.6052 | 0.01187 | -0.0654 | -50.9857
-8 | -0.5511 | 0.01136 | -0.0654 | -48.5123
-7.5 | -0.4972 | 0.01072 | -0.0653 | -46.3806
-7 | -0.443 | 0.01009 | -0.0653 | -43.9049
-6.5 | -0.3888 | 0.00947 | -0.0652 | -41.056
-6 | -0.3343 | 0.00882 | -0.0652 | -37.9025
-5.5 | -0.2795 | 0.00827 | -0.0651 | -33.7969
-5 | -0.2243 | 0.00779 | -0.0651 | -28.7933
-4.5 | -0.1686 | 0.00738 | -0.0652 | -22.8455
-4 | -0.1127 | 0.00702 | -0.0653 | -16.0541
-3.5 | -0.0571 | 0.00657 | -0.0653 | -8.691
-3 | -0.0003 | 0.00638 | -0.0656 | -0.047022
-2 | 0.113 | 0.00598 | -0.0661 | 18.8963
-1.5 | 0.1695 | 0.00579 | -0.0663 | 29.2746
-1 | 0.2255 | 0.00545 | -0.0666 | 41.3761
-0.5 | 0.2801 | 0.00497 | -0.0667 | 56.3581
0 | 0.3351 | 0.00454 | -0.0668 | 73.8106
0.5 | 0.3913 | 0.00441 | -0.0671 | 88.7302
1 | 0.4462 | 0.0041 | -0.0672 | 108.8293
1.5 | 0.4989 | 0.00375 | -0.0667 | 133.04
2 | 0.5498 | 0.00357 | -0.0656 | 154.0056
2.5 | 0.6077 | 0.00368 | -0.0661 | 165.1359
3.5 | 0.7343 | 0.00418 | -0.07 | 175.6699
4 | 0.7979 | 0.00469 | -0.0723 | 170.1279
4.5 | 0.8483 | 0.00576 | -0.0721 | 147.2743
5 | 0.8911 | 0.00664 | -0.07 | 134.2018
5.5 | 0.9363 | 0.00741 | -0.0684 | 126.3563
6 | 0.9843 | 0.00808 | -0.0673 | 121.8193
6.5 | 1.0328 | 0.00875 | -0.0664 | 118.0343
7 | 1.0821 | 0.00936 | -0.0657 | 115.609
7.5 | 1.1319 | 0.00992 | -0.0652 | 114.1028
8 | 1.1817 | 0.01047 | -0.0646 | 112.8653
8.5 | 1.231 | 0.01102 | -0.064 | 111.706
9 | 1.2789 | 0.01167 | -0.0632 | 109.5887
9.5 | 1.327 | 0.01223 | -0.0625 | 108.5037
10 | 1.3731 | 0.01291 | -0.0616 | 106.3594
10.5 | 1.4162 | 0.01375 | -0.0602 | 102.9964
11 | 1.4598 | 0.01446 | -0.0589 | 100.9544
11.5 | 1.4997 | 0.01528 | -0.0571 | 98.1479
12 | 1.5315 | 0.01632 | -0.054 | 93.8419
12.5 | 1.5586 | 0.01768 | -0.0506 | 88.1561
13 | 1.5887 | 0.01898 | -0.0481 | 83.7039
13.5 | 1.6166 | 0.02055 | -0.0457 | 78.6667
14 | 1.6417 | 0.02245 | -0.0435 | 73.1269
14.5 | 1.664 | 0.0247 | -0.0414 | 67.3684
15 | 1.6818 | 0.02743 | -0.0392 | 61.3124
15.5 | 1.6908 | 0.03104 | -0.0368 | 54.4716
16 | 1.6991 | 0.0348 | -0.0348 | 48.8247
16.5 | 1.7105 | 0.03838 | -0.0333 | 44.5675
17 | 1.7197 | 0.04229 | -0.0321 | 40.6645
17.5 | 1.7262 | 0.04667 | -0.0311 | 36.9874
18 | 1.7295 | 0.05163 | -0.0305 | 33.498
18.5 | 1.7286 | 0.05727 | -0.0303 | 30.1833
19 | 1.7241 | 0.06359 | -0.0306 | 27.1128
19.5 | 1.716 | 0.07061 | -0.0313 | 24.3025
20 | 1.7034 | 0.07848 | -0.0326 | 21.7049

## 67. Re 4M Mach 0.10 (1)
BIGFOIL.COM POLAR EXPORT
GA 35A411
GA 35A411 |  |  |  | Cl Max: | 1.364 | at alpha= | 10.5 | deg
JavaFoil+Calcfoil stall+Eppler ext transition |  |  |  | L/D Max: | 152.954 | at alpha= | 4 | deg
Re: | 4000000 |  |  | Cd Min: | 0.00514 | at alpha= | 2.5 | deg
Mach: | 0.1 |  |  | Cl=0 at alpha= | -2.9915 | deg
|  |  |  | @ Cl=0.1, Cd= | 0.0066242
|  |  |  | @ Cl=0.4, Cd= | 0.0053669
|  |  |  | @ Cl=0.6, Cd= | 0.0056957
alpha (deg) | Cl | Cd | Cm | Cl/Cd
-14 | -0.388 | 0.09078 | -0.023 | -4.279
-13.5 | -0.401 | 0.0867 | -0.023 | -4.623
-13 | -0.412 | 0.08208 | -0.024 | -5.024
-12.5 | -0.422 | 0.0773 | -0.025 | -5.464
-12 | -0.431 | 0.07287 | -0.025 | -5.91
-11.5 | -0.438 | 0.06645 | -0.027 | -6.596
-11 | -0.441 | 0.06327 | -0.028 | -6.966
-10.5 | -0.443 | 0.05798 | -0.03 | -7.637
-10 | -0.443 | 0.05122 | -0.032 | -8.658
-9.5 | -0.494 | 0.01536 | -0.046 | -32.182
-9 | -0.509 | 0.00966 | -0.05 | -52.741
-8.5 | -0.49 | 0.00924 | -0.051 | -53.058
-8 | -0.466 | 0.00837 | -0.051 | -55.694
-7.5 | -0.437 | 0.00808 | -0.052 | -54.148
-7 | -0.403 | 0.00821 | -0.053 | -49.113
-6.5 | -0.364 | 0.00799 | -0.054 | -45.595
-6 | -0.321 | 0.00775 | -0.055 | -41.469
-5.5 | -0.275 | 0.00749 | -0.056 | -36.669
-5 | -0.224 | 0.00747 | -0.056 | -30.04
-4.5 | -0.172 | 0.00729 | -0.057 | -23.552
-4 | -0.116 | 0.00721 | -0.058 | -16.161
-3.5 | -0.06 | 0.00705 | -0.059 | -8.45
-3 | -0.001 | 0.0069 | -0.06 | -0.195
-2.5 | 0.058 | 0.00661 | -0.06 | 8.738
-2 | 0.117 | 0.00663 | -0.061 | 17.706
-1.5 | 0.178 | 0.00645 | -0.062 | 27.519
-1 | 0.238 | 0.00529 | -0.063 | 44.927
-0.5 | 0.298 | 0.00544 | -0.064 | 54.727
0 | 0.36 | 0.00538 | -0.065 | 67.016
0.5 | 0.421 | 0.00536 | -0.065 | 78.51
1 | 0.481 | 0.00541 | -0.066 | 88.884
1.5 | 0.542 | 0.00557 | -0.067 | 97.252
2 | 0.602 | 0.0057 | -0.068 | 105.516
2.5 | 0.662 | 0.00514 | -0.069 | 128.769
3 | 0.721 | 0.00526 | -0.069 | 136.992
3.5 | 0.781 | 0.00541 | -0.07 | 144.401
4 | 0.84 | 0.00549 | -0.071 | 152.954
4.5 | 0.897 | 0.00595 | -0.072 | 150.854
5 | 0.954 | 0.00633 | -0.073 | 150.616
5.5 | 1.008 | 0.01006 | -0.073 | 100.242
6 | 1.061 | 0.01049 | -0.074 | 101.136
6.5 | 1.112 | 0.01056 | -0.075 | 105.248
7 | 1.16 | 0.01105 | -0.076 | 104.904
7.5 | 1.204 | 0.0116 | -0.077 | 103.826
8 | 1.246 | 0.01213 | -0.077 | 102.689
8.5 | 1.283 | 0.01278 | -0.078 | 100.339
9 | 1.316 | 0.01344 | -0.079 | 97.871
9.5 | 1.344 | 0.01413 | -0.08 | 95.099
10 | 1.36 | 0.0148 | -0.081 | 91.866
10.5 | 1.364 | 0.0156 | -0.081 | 87.457
11 | 1.361 | 0.0164 | -0.082 | 82.943
11.5 | 1.348 | 0.01797 | -0.083 | 75.018
12 | 1.296 | 0.01976 | -0.081 | 65.597
12.5 | 1.263 | 0.02129 | -0.082 | 59.303
13 | 1.221 | 0.02338 | -0.082 | 52.226
13.5 | 1.172 | 0.02627 | -0.082 | 44.619
14 | 1.112 | 0.03148 | -0.081 | 35.33
14.5 | 1.03 | 0.04497 | -0.077 | 22.905
15 | 0.89 | 0.0984 | -0.056 | 9.039
15.5 | 0.844 | 0.10556 | -0.055 | 7.993

## 68. Re 4M Mach 0.10 (2)
BIGFOIL.COM POLAR EXPORT
GA 35A411
GA 35A411 |  |  |  | Cl Max: | 1.7103 | at alpha= | 18 | deg
XFOIL ncrit=9 |  |  |  | L/D Max: | 176.277 | at alpha= | 3.5 | deg
Re: | 4000000 |  |  | Cd Min: | 0.08717 | at alpha= | 20 | deg
Mach: | 0.1 |  |  | Cl=0 at alpha= | -2.9965 | deg
|  |  |  | @ Cl=0.1, Cd= | 0.0060289
|  |  |  | @ Cl=0.4, Cd= | 0.0043853
|  |  |  | @ Cl=0.6, Cd= | 0.0036686
alpha (deg) | Cl | Cd | Cm | Cl/Cd
-10 | -0.7257 | 0.0243 | -0.0694 | -29.8642
-9.5 | -0.6941 | 0.01899 | -0.0685 | -36.5508
-9 | -0.6484 | 0.01658 | -0.0679 | -39.1074
-8.5 | -0.6094 | 0.01227 | -0.0665 | -49.6659
-8 | -0.5551 | 0.01165 | -0.0664 | -47.6481
-7.5 | -0.5006 | 0.01099 | -0.0662 | -45.5505
-7 | -0.4459 | 0.01033 | -0.0661 | -43.1655
-6.5 | -0.3913 | 0.00966 | -0.066 | -40.5072
-6 | -0.3365 | 0.00897 | -0.0658 | -37.5139
-5.5 | -0.2813 | 0.00837 | -0.0657 | -33.6081
-5 | -0.2258 | 0.00787 | -0.0657 | -28.6912
-4.5 | -0.1697 | 0.00743 | -0.0657 | -22.8398
-4 | -0.1134 | 0.00708 | -0.0658 | -16.0169
-3.5 | -0.0576 | 0.00659 | -0.0657 | -8.7405
-3 | -0.0004 | 0.00639 | -0.066 | -0.062598
-2 | 0.1136 | 0.00598 | -0.0664 | 18.9967
-1.5 | 0.1705 | 0.00581 | -0.0667 | 29.346
-1 | 0.2269 | 0.00546 | -0.0669 | 41.5568
-0.5 | 0.2818 | 0.00498 | -0.067 | 56.5863
0 | 0.3371 | 0.00455 | -0.0672 | 74.0879
0.5 | 0.3936 | 0.00442 | -0.0675 | 89.0498
1 | 0.4489 | 0.00412 | -0.0675 | 108.9563
1.5 | 0.5019 | 0.00376 | -0.067 | 133.484
2 | 0.5532 | 0.00358 | -0.0659 | 154.5251
2.5 | 0.6113 | 0.00369 | -0.0664 | 165.664
3 | 0.6755 | 0.00388 | -0.0684 | 174.0979
3.5 | 0.7386 | 0.00419 | -0.0703 | 176.2768
4 | 0.8026 | 0.00471 | -0.0726 | 170.4034
4.5 | 0.853 | 0.0058 | -0.0723 | 147.069
5 | 0.8961 | 0.00667 | -0.0702 | 134.3478
5.5 | 0.9415 | 0.00746 | -0.0685 | 126.2064
6 | 0.9898 | 0.00813 | -0.0674 | 121.7466
6.5 | 1.0387 | 0.0088 | -0.0665 | 118.0341
7 | 1.0883 | 0.00943 | -0.0657 | 115.4083
7.5 | 1.1383 | 0.01001 | -0.0651 | 113.7163
8 | 1.1886 | 0.01055 | -0.0645 | 112.6635
8.5 | 1.2379 | 0.01114 | -0.0637 | 111.1221
9 | 1.2863 | 0.01178 | -0.0629 | 109.1935
9.5 | 1.3345 | 0.01237 | -0.062 | 107.882
10 | 1.3802 | 0.01311 | -0.0608 | 105.2784
10.5 | 1.4237 | 0.01394 | -0.0593 | 102.1306
11 | 1.4667 | 0.0147 | -0.0578 | 99.7755
11.5 | 1.5038 | 0.0156 | -0.0553 | 96.3974
12 | 1.5319 | 0.0169 | -0.0516 | 90.645
12.5 | 1.5619 | 0.0182 | -0.0487 | 85.8187
13 | 1.5911 | 0.01968 | -0.0461 | 80.8486
13.5 | 1.6178 | 0.02147 | -0.0437 | 75.3517
14 | 1.6417 | 0.02362 | -0.0414 | 69.5047
14.5 | 1.6615 | 0.02622 | -0.0392 | 63.3677
15 | 1.6741 | 0.02953 | -0.0368 | 56.6915
15.5 | 1.6796 | 0.03359 | -0.0343 | 50.003
16 | 1.6917 | 0.03717 | -0.0327 | 45.5125
16.5 | 1.7001 | 0.04119 | -0.0312 | 41.2746
17 | 1.7066 | 0.04563 | -0.0301 | 37.4008
17.5 | 1.7101 | 0.0506 | -0.0293 | 33.7964
18 | 1.7103 | 0.05618 | -0.029 | 30.4432
18.5 | 1.7051 | 0.06265 | -0.0292 | 27.2163
19 | 1.6958 | 0.06991 | -0.0299 | 24.2569
19.5 | 1.6817 | 0.07809 | -0.0312 | 21.5354
20 | 1.6638 | 0.08717 | -0.0333 | 19.0868

## 69. Re 4M Mach 0.25 (1)
BIGFOIL.COM POLAR EXPORT
GA 35A411
GA 35A411 |  |  |  | Cl Max: | 1.338 | at alpha= | 9.5 | deg
JavaFoil+Calcfoil stall+Eppler ext transition |  |  |  | L/D Max: | 153.907 | at alpha= | 4 | deg
Re: | 4000000 |  |  | Cd Min: | 0.00529 | at alpha= | -1 | deg
Mach: | 0.25 |  |  | Cl=0 at alpha= | -2.9917 | deg
|  |  |  | @ Cl=0.1, Cd= | 0.0066264
|  |  |  | @ Cl=0.4, Cd= | 0.0054613
|  |  |  | @ Cl=0.6, Cd= | 0.11398
alpha (deg) | Cl | Cd | Cm | Cl/Cd
-13.5 | -0.061 | 0.08853 | -0.024 | -0.689
-13 | -0.124 | 0.08366 | -0.024 | -1.486
-12.5 | -0.182 | 0.0808 | -0.024 | -2.25
-12 | -0.225 | 0.07664 | -0.024 | -2.933
-11.5 | -0.262 | 0.07157 | -0.025 | -3.656
-11 | -0.293 | 0.06754 | -0.026 | -4.336
-10.5 | -0.319 | 0.06331 | -0.027 | -5.04
-10 | -0.339 | 0.05916 | -0.028 | -5.739
-9.5 | -0.354 | 0.05424 | -0.03 | -6.531
-9 | -0.363 | 0.04997 | -0.032 | -7.265
-8.5 | -0.44 | 0.00903 | -0.052 | -48.781
-8 | -0.432 | 0.00884 | -0.053 | -48.865
-7.5 | -0.415 | 0.00885 | -0.054 | -46.927
-7 | -0.391 | 0.00844 | -0.055 | -46.274
-6.5 | -0.359 | 0.00804 | -0.055 | -44.585
-6 | -0.32 | 0.00785 | -0.056 | -40.796
-5.5 | -0.276 | 0.00759 | -0.057 | -36.374
-5 | -0.227 | 0.00764 | -0.058 | -29.744
-4.5 | -0.175 | 0.00736 | -0.059 | -23.705
-4 | -0.119 | 0.0072 | -0.06 | -16.499
-3.5 | -0.061 | 0.0071 | -0.06 | -8.583
-3 | -0.001 | 0.00697 | -0.061 | -0.198
-2.5 | 0.059 | 0.0066 | -0.062 | 8.985
-2 | 0.121 | 0.00664 | -0.063 | 18.168
-1.5 | 0.182 | 0.00664 | -0.064 | 27.463
-1 | 0.244 | 0.00529 | -0.065 | 46.117
-0.5 | 0.306 | 0.00547 | -0.065 | 55.972
0 | 0.37 | 0.0055 | -0.066 | 67.388
0.5 | 0.432 | 0.00542 | -0.067 | 79.733
1 | 0.494 | 0.00551 | -0.068 | 89.785
1.5 | 0.557 | 0.00565 | -0.069 | 98.566
2 | 0.619 | 0.00571 | -0.07 | 108.321
2.5 | 0.681 | 0.00582 | -0.071 | 116.937
3 | 0.741 | 0.00538 | -0.071 | 137.756
3.5 | 0.802 | 0.00548 | -0.072 | 146.271
4 | 0.862 | 0.0056 | -0.073 | 153.907
4.5 | 0.922 | 0.00609 | -0.074 | 151.235
5 | 0.979 | 0.00663 | -0.075 | 147.726
5.5 | 1.034 | 0.0104 | -0.075 | 99.449
6 | 1.087 | 0.0105 | -0.076 | 103.59
6.5 | 1.137 | 0.01095 | -0.077 | 103.863
7 | 1.184 | 0.0115 | -0.078 | 102.936
7.5 | 1.226 | 0.01212 | -0.079 | 101.189
8 | 1.263 | 0.0127 | -0.08 | 99.474
8.5 | 1.295 | 0.01344 | -0.08 | 96.326
9 | 1.32 | 0.01417 | -0.081 | 93.113
9.5 | 1.338 | 0.01499 | -0.082 | 89.241
10 | 1.337 | 0.01591 | -0.083 | 84.069
10.5 | 1.319 | 0.01683 | -0.084 | 78.351
11 | 1.257 | 0.01918 | -0.082 | 65.556
11.5 | 1.204 | 0.02083 | -0.083 | 57.794
12 | 1.134 | 0.02306 | -0.082 | 49.19
12.5 | 1.042 | 0.02849 | -0.081 | 36.572
13 | 0.842 | 0.07857 | -0.059 | 10.717
13.5 | 0.747 | 0.09522 | -0.048 | 7.842
14 | 0.659 | 0.10537 | -0.044 | 6.254
14.5 | 0.569 | 0.11398 | -0.043 | 4.988

## 70. Re 4M Mach 0.25 (2)
BIGFOIL.COM POLAR EXPORT
GA 35A411
GA 35A411 |  |  |  | Cl Max: | 1.6151 | at alpha= | 14 | deg
XFOIL ncrit=9 |  |  |  | L/D Max: | 178.618 | at alpha= | 3.5 | deg
Re: | 4000000 |  |  | Cd Min: | 0.25006 | at alpha= | -20 | deg
Mach: | 0.25 |  |  | Cl=0 at alpha= | -2.9932 | deg
|  |  |  | @ Cl=0.1, Cd= | 0.0061149
|  |  |  | @ Cl=0.4, Cd= | 0.004466
|  |  |  | @ Cl=0.6, Cd= | 0.0036825
alpha (deg) | Cl | Cd | Cm | Cl/Cd
-20 | -0.6951 | 0.25006 | 0.0498 | -2.7797
-19.5 | -0.6764 | 0.24378 | 0.0455 | -2.7746
-19 | -0.6571 | 0.23653 | 0.0413 | -2.7781
-18.5 | -0.6388 | 0.22925 | 0.037 | -2.7865
-18 | -0.621 | 0.22209 | 0.0328 | -2.7962
-17.5 | -0.6037 | 0.21496 | 0.0288 | -2.8084
-17 | -0.5867 | 0.20769 | 0.0248 | -2.8249
-16.5 | -0.5701 | 0.20022 | 0.0209 | -2.8474
-16 | -0.5573 | 0.19178 | 0.017 | -2.9059
-15.5 | -0.5403 | 0.18563 | 0.0135 | -2.9106
-15 | -0.5237 | 0.17936 | 0.0102 | -2.9198
-14.5 | -0.5071 | 0.17199 | 0.0067 | -2.9484
-14 | -0.4931 | 0.16437 | 0.0032 | -2.9999
-13.5 | -0.4802 | 0.15692 | -0.0001 | -3.0602
-13 | -0.4679 | 0.14933 | -0.0033 | -3.1333
-12.5 | -0.4593 | 0.14228 | -0.0055 | -3.2281
-12 | -0.4498 | 0.13467 | -0.0084 | -3.34
-11.5 | -0.4433 | 0.12642 | -0.0116 | -3.5066
-11 | -0.4453 | 0.11589 | -0.0158 | -3.8424
-10.5 | -0.4324 | 0.10991 | -0.0187 | -3.9341
-10 | -0.4215 | 0.10332 | -0.0219 | -4.0796
-9.5 | -0.4122 | 0.09617 | -0.0256 | -4.2862
-9 | -0.4036 | 0.08785 | -0.0301 | -4.5942
-8.5 | -0.3998 | 0.07925 | -0.0353 | -5.0448
-8 | -0.399 | 0.0696 | -0.0431 | -5.7328
-7.5 | -0.5159 | 0.0136 | -0.0718 | -37.9338
-7 | -0.4609 | 0.01218 | -0.071 | -37.8407
-6.5 | -0.4043 | 0.01112 | -0.0704 | -36.3579
-6 | -0.348 | 0.01004 | -0.0698 | -34.6614
-5.5 | -0.291 | 0.00912 | -0.0693 | -31.9079
-5 | -0.2336 | 0.00837 | -0.0689 | -27.9092
-4.5 | -0.1759 | 0.00779 | -0.0685 | -22.5802
-4 | -0.1176 | 0.0073 | -0.0684 | -16.1096
-3.5 | -0.0599 | 0.00671 | -0.0681 | -8.927
-3 | -0.0008 | 0.00646 | -0.0682 | -0.12384
-2.5 | 0.0584 | 0.00627 | -0.0684 | 9.3142
-2 | 0.1174 | 0.00605 | -0.0685 | 19.405
-1.5 | 0.1763 | 0.00586 | -0.0688 | 30.0853
-1 | 0.2345 | 0.00554 | -0.0689 | 42.3285
-0.5 | 0.2915 | 0.00505 | -0.0691 | 57.7228
0 | 0.3482 | 0.00459 | -0.0692 | 75.8606
0.5 | 0.4067 | 0.00445 | -0.0695 | 91.3933
1 | 0.4638 | 0.00419 | -0.0695 | 110.6921
1.5 | 0.5185 | 0.00381 | -0.069 | 136.0892
2 | 0.5717 | 0.00363 | -0.0679 | 157.4931
2.5 | 0.631 | 0.00374 | -0.0682 | 168.7166
3.5 | 0.7627 | 0.00427 | -0.0721 | 178.6183
4 | 0.8292 | 0.00481 | -0.0744 | 172.3909
4.5 | 0.8795 | 0.00597 | -0.0736 | 147.3199
5 | 0.923 | 0.00692 | -0.071 | 133.3815
5.5 | 0.9699 | 0.00774 | -0.0691 | 125.3101
6 | 1.0199 | 0.00846 | -0.0678 | 120.5556
6.5 | 1.0703 | 0.00919 | -0.0666 | 116.4635
7 | 1.1216 | 0.00986 | -0.0654 | 113.7525
7.5 | 1.1734 | 0.01049 | -0.0643 | 111.8589
8 | 1.2255 | 0.01107 | -0.0633 | 110.7046
8.5 | 1.2751 | 0.01182 | -0.0618 | 107.8765
9 | 1.3252 | 0.01249 | -0.0604 | 106.1009
9.5 | 1.3721 | 0.01333 | -0.0585 | 102.9332
10 | 1.4156 | 0.01431 | -0.0561 | 98.9238
10.5 | 1.4544 | 0.01526 | -0.0529 | 95.308
11 | 1.4873 | 0.01652 | -0.0491 | 90.0303
11.5 | 1.5134 | 0.01838 | -0.045 | 82.3395
12 | 1.5427 | 0.02026 | -0.0419 | 76.1451
12.5 | 1.568 | 0.02262 | -0.0389 | 69.3192
13 | 1.5899 | 0.0254 | -0.0361 | 62.5945
13.5 | 1.6069 | 0.02873 | -0.0333 | 55.9311
14 | 1.6151 | 0.03289 | -0.0305 | 49.1061
14.5 | 1.6073 | 0.03862 | -0.0275 | 41.6183
15 | 1.6035 | 0.04432 | -0.0255 | 36.1801
15.5 | 1.5977 | 0.05064 | -0.0243 | 31.5502
16 | 1.5863 | 0.05801 | -0.0239 | 27.3453
16.5 | 1.5674 | 0.06675 | -0.0245 | 23.4816
17 | 1.543 | 0.07672 | -0.0263 | 20.1121
17.5 | 1.512 | 0.08828 | -0.0295 | 17.1273
18 | 1.4763 | 0.10116 | -0.034 | 14.5937
18.5 | 1.4382 | 0.11514 | -0.0399 | 12.4909
19 | 1.3965 | 0.13058 | -0.0475 | 10.6946

## 71. Re 4M Mach 0.50 (1)
BIGFOIL.COM POLAR EXPORT
GA 35A411
GA 35A411 |  |  |  | Cl Max: | 1.275 | at alpha= | 20 | deg
JavaFoil+Calcfoil stall+Eppler ext transition |  |  |  | L/D Max: | 153.311 | at alpha= | 4 | deg
Re: | 4000000 |  |  | Cd Min: | 0.00564 | at alpha= | -1 | deg
Mach: | 0.5 |  |  | Cl=0 at alpha= | -2.9853 | deg
|  |  |  | @ Cl=0.1, Cd= | 0.006875
|  |  |  | @ Cl=0.4, Cd= | 0.0057161
|  |  |  | @ Cl=0.6, Cd= | 0.0058826
alpha (deg) | Cl | Cd | Cm | Cl/Cd
-20 | -0.923 | 0.16515 | -0.023 | -5.591
-19.5 | -0.897 | 0.15684 | -0.024 | -5.72
-19 | -0.871 | 0.15466 | -0.024 | -5.631
-18.5 | -0.847 | 0.15323 | -0.025 | -5.525
-18 | -0.82 | 0.14324 | -0.025 | -5.725
-17.5 | -0.793 | 0.13926 | -0.025 | -5.695
-17 | -0.765 | 0.13547 | -0.025 | -5.648
-16.5 | -0.737 | 0.13105 | -0.025 | -5.625
-16 | -0.71 | 0.12502 | -0.025 | -5.683
-15.5 | -0.684 | 0.1203 | -0.025 | -5.683
-15 | -0.657 | 0.11549 | -0.025 | -5.687
-14.5 | -0.63 | 0.11492 | -0.026 | -5.481
-14 | -0.603 | 0.10908 | -0.026 | -5.528
-13.5 | -0.576 | 0.10555 | -0.026 | -5.459
-13 | -0.55 | 0.10273 | -0.027 | -5.351
-12.5 | -0.522 | 0.09449 | -0.027 | -5.525
-12 | -0.494 | 0.08687 | -0.026 | -5.687
-11.5 | -0.467 | 0.07947 | -0.026 | -5.878
-11 | -0.44 | 0.07312 | -0.027 | -6.019
-10.5 | -0.413 | 0.06785 | -0.028 | -6.094
-10 | -0.386 | 0.06255 | -0.029 | -6.179
-9.5 | -0.359 | 0.05868 | -0.03 | -6.125
-9 | -0.331 | 0.06242 | -0.027 | -5.298
-8.5 | -0.304 | 0.05532 | -0.028 | -5.489
-8 | -0.277 | 0.0505 | -0.03 | -5.484
-7.5 | -0.25 | 0.04818 | -0.031 | -5.182
-7 | -0.223 | 0.04355 | -0.033 | -5.114
-6.5 | -0.194 | 0.04236 | -0.031 | -4.587
-6 | -0.167 | 0.03954 | -0.034 | -4.234
-5.5 | -0.171 | 0.00821 | -0.064 | -20.854
-5 | -0.137 | 0.00794 | -0.065 | -17.275
-4.5 | -0.17 | 0.00765 | -0.066 | -22.171
-4 | -0.125 | 0.00762 | -0.067 | -16.36
-3.5 | -0.066 | 0.00735 | -0.067 | -8.977
-3 | -0.002 | 0.00714 | -0.068 | -0.213
-2.5 | 0.066 | 0.00708 | -0.069 | 9.28
-2 | 0.134 | 0.00667 | -0.07 | 20.127
-1.5 | 0.203 | 0.0068 | -0.071 | 29.924
-1 | 0.273 | 0.00564 | -0.072 | 48.322
-0.5 | 0.342 | 0.0057 | -0.073 | 60.049
0 | 0.414 | 0.00572 | -0.074 | 72.372
0.5 | 0.483 | 0.00581 | -0.075 | 83.149
1 | 0.553 | 0.00576 | -0.076 | 96.058
1.5 | 0.622 | 0.00594 | -0.077 | 104.704
2 | 0.692 | 0.00609 | -0.078 | 113.577
2.5 | 0.761 | 0.00629 | -0.079 | 120.991
3 | 0.827 | 0.00583 | -0.08 | 142.007
3.5 | 0.896 | 0.00595 | -0.081 | 150.456
4 | 0.962 | 0.00628 | -0.082 | 153.311
4.5 | 1.026 | 0.007 | -0.082 | 146.632
5 | 1.086 | 0.00842 | -0.083 | 128.954
5.5 | 1.141 | 0.01229 | -0.084 | 92.825
6 | 1.188 | 0.01304 | -0.085 | 91.13
6.5 | 1.222 | 0.01342 | -0.086 | 91.095
7 | 1.235 | 0.0144 | -0.087 | 85.777
7.5 | 1.206 | 0.01555 | -0.088 | 77.565
8 | 1.012 | 0.0166 | -0.089 | 60.968
8.5 | 0.771 | 0.01956 | -0.087 | 39.433
9 | 0.802 | 0.02067 | -0.088 | 38.782
9.5 | 0.821 | 0.024 | -0.087 | 34.189
10 | 0.857 | 0.02473 | -0.088 | 34.638
10.5 | 0.754 | 0.07142 | -0.054 | 10.56
11 | 0.774 | 0.08332 | -0.045 | 9.29
11.5 | 0.801 | 0.0879 | -0.045 | 9.115
12 | 0.829 | 0.09253 | -0.046 | 8.956
12.5 | 0.861 | 0.09743 | -0.054 | 8.841
13 | 0.888 | 0.10909 | -0.053 | 8.139
13.5 | 0.915 | 0.10917 | -0.054 | 8.38
14 | 0.942 | 0.11352 | -0.055 | 8.302
14.5 | 0.973 | 0.11593 | -0.058 | 8.396
15 | 1.005 | 0.11916 | -0.062 | 8.438
15.5 | 1.037 | 0.12351 | -0.065 | 8.392
16 | 1.063 | 0.13248 | -0.065 | 8.022
16.5 | 1.082 | 0.13271 | -0.061 | 8.153
17 | 1.109 | 0.13542 | -0.062 | 8.19
17.5 | 1.138 | 0.14331 | -0.064 | 7.941
18 | 1.17 | 0.14586 | -0.067 | 8.022
18.5 | 1.21 | 0.14437 | -0.073 | 8.381
19 | 1.241 | 0.14971 | -0.074 | 8.286
19.5 | 1.256 | 0.17222 | -0.071 | 7.293
20 | 1.275 | 0.16223 | -0.068 | 7.859

## 72. Re 4M Mach 0.50 (2)
BIGFOIL.COM POLAR EXPORT
GA 35A411
GA 35A411 |  |  |  | Cl Max: | 1.3828 | at alpha= | 9 | deg
XFOIL ncrit=9 |  |  |  | L/D Max: | 188.697 | at alpha= | 3 | deg
Re: | 4000000 |  |  | Cd Min: | 0.27193 | at alpha= | -20 | deg
Mach: | 0.5 |  |  | Cl=0 at alpha= | -2.9831 | deg
|  |  |  | @ Cl=0.1, Cd= | 0.00643
|  |  |  | @ Cl=0.4, Cd= | 0.0047765
|  |  |  | @ Cl=0.6, Cd= | 0.0040422
alpha (deg) | Cl | Cd | Cm | Cl/Cd
-20 | -0.7461 | 0.27193 | 0.0578 | -2.7437
-19.5 | -0.7232 | 0.26405 | 0.0525 | -2.7389
-19 | -0.6998 | 0.25563 | 0.0475 | -2.7376
-18.5 | -0.6766 | 0.24684 | 0.0423 | -2.741
-18 | -0.6539 | 0.23842 | 0.0372 | -2.7426
-17.5 | -0.6316 | 0.23011 | 0.0323 | -2.7448
-17 | -0.6096 | 0.2219 | 0.0275 | -2.7472
-16.5 | -0.588 | 0.21369 | 0.0229 | -2.7516
-16 | -0.5671 | 0.20551 | 0.0184 | -2.7595
-15.5 | -0.5477 | 0.19755 | 0.0141 | -2.7725
-15 | -0.5263 | 0.19031 | 0.0099 | -2.7655
-14.5 | -0.5049 | 0.18236 | 0.0057 | -2.7687
-14 | -0.4858 | 0.17417 | 0.0016 | -2.7892
-13.5 | -0.4711 | 0.16697 | -0.0009 | -2.8215
-12.5 | -0.4374 | 0.15139 | -0.0081 | -2.8892
-12 | -0.4218 | 0.14354 | -0.0116 | -2.9386
-11.5 | -0.4076 | 0.13566 | -0.015 | -3.0046
-11 | -0.3961 | 0.12776 | -0.0182 | -3.1003
-10.5 | -0.3851 | 0.11967 | -0.0217 | -3.218
-10 | -0.3699 | 0.11303 | -0.0248 | -3.2726
-9.5 | -0.3556 | 0.10529 | -0.0286 | -3.3773
-9 | -0.3446 | 0.09756 | -0.0322 | -3.5322
-8.5 | -0.3344 | 0.08984 | -0.036 | -3.7222
-8 | -0.3252 | 0.08204 | -0.0402 | -3.9639
-7 | -0.3161 | 0.06548 | -0.0516 | -4.8274
-6.5 | -0.3088 | 0.0548 | -0.0657 | -5.635
-6 | -0.2909 | 0.04205 | -0.0798 | -6.918
-5.5 | -0.2674 | 0.03077 | -0.0857 | -8.6903
-5 | -0.2342 | 0.02085 | -0.0863 | -11.2326
-4.5 | -0.1927 | 0.01254 | -0.0837 | -15.3668
-4 | -0.134 | 0.00915 | -0.0814 | -14.6448
-3.5 | -0.0696 | 0.00766 | -0.0797 | -9.0862
-3 | -0.0023 | 0.00696 | -0.0787 | -0.33046
-2.5 | 0.0659 | 0.00656 | -0.0782 | 10.0457
-2 | 0.1341 | 0.0063 | -0.078 | 21.2857
-1.5 | 0.2019 | 0.00608 | -0.0779 | 33.2072
-1 | 0.2691 | 0.00582 | -0.078 | 46.2371
-0.5 | 0.3346 | 0.0054 | -0.078 | 61.963
0 | 0.3982 | 0.00478 | -0.078 | 83.3054
0.5 | 0.465 | 0.00465 | -0.0782 | 100
1 | 0.5314 | 0.00447 | -0.0784 | 118.8814
1.5 | 0.5939 | 0.00406 | -0.0778 | 146.2808
2 | 0.6555 | 0.00388 | -0.0766 | 168.9433
2.5 | 0.7207 | 0.00395 | -0.076 | 182.4557
3 | 0.7963 | 0.00422 | -0.0778 | 188.6967
3.5 | 0.8724 | 0.00463 | -0.0797 | 188.4233
4 | 0.9497 | 0.00531 | -0.0818 | 178.8512
4.5 | 0.9942 | 0.00679 | -0.0777 | 146.4212
5 | 1.0397 | 0.00804 | -0.0735 | 129.3159
5.5 | 1.092 | 0.0091 | -0.0702 | 120
6 | 1.1459 | 0.01012 | -0.067 | 113.2312
6.5 | 1.2015 | 0.01104 | -0.0638 | 108.8315
7 | 1.2555 | 0.01202 | -0.06 | 104.4509
7.5 | 1.3013 | 0.01316 | -0.0549 | 98.883
8 | 1.3369 | 0.01505 | -0.0491 | 88.8306
8.5 | 1.368 | 0.01772 | -0.0439 | 77.2009
9 | 1.3828 | 0.02187 | -0.0384 | 63.2282
9.5 | 1.3807 | 0.02733 | -0.0327 | 50.5196
10 | 1.3662 | 0.03376 | -0.0269 | 40.468
10.5 | 1.339 | 0.04153 | -0.0221 | 32.2418
11 | 1.306 | 0.05076 | -0.0197 | 25.7289
11.5 | 1.2695 | 0.06144 | -0.02 | 20.6624
12 | 1.2317 | 0.07344 | -0.0228 | 16.7715
12.5 | 1.1949 | 0.08655 | -0.0278 | 13.8059
13 | 1.1605 | 0.10046 | -0.0343 | 11.5519
13.5 | 1.1293 | 0.11504 | -0.0419 | 9.8166
14 | 1.1031 | 0.12987 | -0.0498 | 8.4939

## 73. Re 5M Mach 0.00 (1)
BIGFOIL.COM POLAR EXPORT
GA 35A411
GA 35A411 |  |  |  | Cl Max: | 1.369 | at alpha= | 10.5 | deg
JavaFoil+Calcfoil stall+Eppler ext transition |  |  |  | L/D Max: | 149.059 | at alpha= | 4 | deg
Re: | 5000000 |  |  | Cd Min: | 0.00524 | at alpha= | -1 | deg
Mach: | 0 |  |  | Cl=0 at alpha= | -2.9915 | deg
|  |  |  | @ Cl=0.1, Cd= | 0.0064354
|  |  |  | @ Cl=0.4, Cd= | 0.005311
|  |  |  | @ Cl=0.6, Cd= | 0.0056713
alpha (deg) | Cl | Cd | Cm | Cl/Cd
-15 | -0.399 | 0.09965 | -0.022 | -4.006
-14.5 | -0.412 | 0.09321 | -0.023 | -4.415
-14 | -0.423 | 0.08744 | -0.024 | -4.837
-13.5 | -0.432 | 0.08385 | -0.024 | -5.156
-13 | -0.442 | 0.07911 | -0.025 | -5.581
-12.5 | -0.449 | 0.07389 | -0.026 | -6.078
-12 | -0.455 | 0.06929 | -0.027 | -6.562
-11.5 | -0.464 | 0.05966 | -0.031 | -7.769
-11 | -0.462 | 0.05809 | -0.03 | -7.954
-10.5 | -0.482 | 0.0366 | -0.038 | -13.182
-10 | -0.544 | 0.01071 | -0.048 | -50.751
-9.5 | -0.534 | 0.00965 | -0.049 | -55.303
-9 | -0.517 | 0.00883 | -0.05 | -58.577
-8.5 | -0.496 | 0.00857 | -0.05 | -57.912
-8 | -0.47 | 0.00859 | -0.051 | -54.734
-7.5 | -0.44 | 0.00824 | -0.052 | -53.363
-7 | -0.404 | 0.00796 | -0.053 | -50.826
-6.5 | -0.365 | 0.00772 | -0.054 | -47.236
-6 | -0.321 | 0.00748 | -0.054 | -42.956
-5.5 | -0.274 | 0.00725 | -0.055 | -37.793
-5 | -0.224 | 0.00719 | -0.056 | -31.149
-4.5 | -0.171 | 0.007 | -0.057 | -24.425
-4 | -0.116 | 0.00696 | -0.058 | -16.655
-3.5 | -0.059 | 0.00679 | -0.058 | -8.732
-3 | -0.001 | 0.00668 | -0.059 | -0.201
-2.5 | 0.058 | 0.00635 | -0.06 | 9.058
-2 | 0.117 | 0.00647 | -0.061 | 18.074
-1.5 | 0.177 | 0.0063 | -0.062 | 28.054
-1 | 0.237 | 0.00524 | -0.063 | 45.165
-0.5 | 0.297 | 0.00536 | -0.063 | 55.335
0 | 0.359 | 0.00527 | -0.064 | 67.999
0.5 | 0.419 | 0.00533 | -0.065 | 78.559
1 | 0.479 | 0.00539 | -0.066 | 88.843
1.5 | 0.539 | 0.00552 | -0.067 | 97.629
2 | 0.599 | 0.00567 | -0.067 | 105.702
2.5 | 0.659 | 0.00575 | -0.068 | 114.655
3 | 0.717 | 0.0058 | -0.069 | 123.738
3.5 | 0.777 | 0.00542 | -0.07 | 143.345
4 | 0.835 | 0.0056 | -0.071 | 149.059
4.5 | 0.893 | 0.00605 | -0.072 | 147.511
5 | 0.949 | 0.00674 | -0.072 | 140.721
5.5 | 1.004 | 0.00725 | -0.073 | 138.529
6 | 1.057 | 0.00968 | -0.074 | 109.132
6.5 | 1.107 | 0.01011 | -0.075 | 109.54
7 | 1.155 | 0.01058 | -0.075 | 109.191
7.5 | 1.2 | 0.01107 | -0.076 | 108.368
8 | 1.242 | 0.01157 | -0.077 | 107.303
8.5 | 1.28 | 0.01216 | -0.078 | 105.291
9 | 1.314 | 0.01274 | -0.079 | 103.121
9.5 | 1.343 | 0.01336 | -0.079 | 100.584
10 | 1.361 | 0.01407 | -0.08 | 96.752
10.5 | 1.369 | 0.0148 | -0.081 | 92.498
11 | 1.369 | 0.01549 | -0.082 | 88.37
11.5 | 1.361 | 0.01695 | -0.082 | 80.248
12 | 1.345 | 0.01786 | -0.083 | 75.334
12.5 | 1.291 | 0.01969 | -0.082 | 65.55
13 | 1.256 | 0.02144 | -0.082 | 58.571
13.5 | 1.213 | 0.02394 | -0.082 | 50.666
14 | 1.165 | 0.02697 | -0.082 | 43.21
14.5 | 1.113 | 0.03122 | -0.081 | 35.635
15 | 1.054 | 0.03784 | -0.08 | 27.845
15.5 | 0.992 | 0.04687 | -0.078 | 21.167

## 74. Re 5M Mach 0.00 (2)
BIGFOIL.COM POLAR EXPORT
GA 35A411
GA 35A411 |  |  |  | Cl Max: | 1.7753 | at alpha= | 18.5 | deg
XFOIL ncrit=9 |  |  |  | L/D Max: | 176.74 | at alpha= | 3.5 | deg
Re: | 5000000 |  |  | Cd Min: | 0.0711 | at alpha= | 20 | deg
Mach: | 0 |  |  | Cl=0 at alpha= | -2.9939 | deg
|  |  |  | @ Cl=0.1, Cd= | 0.0058056
|  |  |  | @ Cl=0.4, Cd= | 0.004274
|  |  |  | @ Cl=0.6, Cd= | 0.0035848
alpha (deg) | Cl | Cd | Cm | Cl/Cd
-13.5 | -1.0228 | 0.03275 | -0.0696 | -31.2305
-13 | -1.0177 | 0.02546 | -0.0701 | -39.9725
-12.5 | -0.9889 | 0.02259 | -0.0684 | -43.776
-12 | -0.9488 | 0.02052 | -0.0676 | -46.2378
-11.5 | -0.9082 | 0.01813 | -0.0668 | -50.0938
-11 | -0.8626 | 0.0164 | -0.0663 | -52.5976
-10.5 | -0.8136 | 0.01517 | -0.0659 | -53.6322
-10 | -0.7627 | 0.01421 | -0.0657 | -53.6735
-9.5 | -0.7102 | 0.01349 | -0.0656 | -52.6464
-9 | -0.6572 | 0.01282 | -0.0655 | -51.2637
-8.5 | -0.6095 | 0.01082 | -0.0648 | -56.3309
-8 | -0.5558 | 0.01017 | -0.0648 | -54.6509
-7.5 | -0.5014 | 0.00962 | -0.0648 | -52.1206
-7 | -0.4467 | 0.00912 | -0.0648 | -48.9803
-6.5 | -0.3918 | 0.00861 | -0.0648 | -45.5052
-6 | -0.3369 | 0.00808 | -0.0648 | -41.6955
-5.5 | -0.2816 | 0.00761 | -0.0648 | -37.0039
-5 | -0.226 | 0.0072 | -0.0648 | -31.3889
-4.5 | -0.17 | 0.00686 | -0.065 | -24.7813
-3.5 | -0.0574 | 0.00629 | -0.0653 | -9.1256
-3 | -0.0007 | 0.00611 | -0.0655 | -0.11457
-2.5 | 0.0563 | 0.00596 | -0.0658 | 9.4463
-2 | 0.1129 | 0.00576 | -0.0661 | 19.6007
-1.5 | 0.1698 | 0.00559 | -0.0664 | 30.3757
-1 | 0.226 | 0.00533 | -0.0666 | 42.4015
-0.5 | 0.2817 | 0.00494 | -0.0669 | 57.0243
0 | 0.336 | 0.00446 | -0.067 | 75.3363
0.5 | 0.3925 | 0.00429 | -0.0673 | 91.4918
1 | 0.4486 | 0.00417 | -0.0676 | 107.5779
1.5 | 0.5029 | 0.00387 | -0.0675 | 129.9483
2 | 0.5546 | 0.00355 | -0.0668 | 156.2254
2.5 | 0.6068 | 0.00359 | -0.066 | 169.0251
3 | 0.6638 | 0.00379 | -0.0664 | 175.1451
3.5 | 0.7264 | 0.00411 | -0.0683 | 176.7397
4 | 0.7868 | 0.00477 | -0.07 | 164.9476
4.5 | 0.8453 | 0.00584 | -0.0716 | 144.7432
5 | 0.8912 | 0.0066 | -0.0701 | 135.0303
5.5 | 0.9375 | 0.00724 | -0.0686 | 129.489
6 | 0.9858 | 0.00786 | -0.0676 | 125.4198
6.5 | 1.0351 | 0.00846 | -0.0668 | 122.3522
7 | 1.0851 | 0.00902 | -0.0662 | 120.2993
7.5 | 1.1353 | 0.00956 | -0.0657 | 118.7552
8 | 1.1861 | 0.01002 | -0.0653 | 118.3733
8.5 | 1.2353 | 0.0106 | -0.0647 | 116.5377
9 | 1.2851 | 0.0111 | -0.0642 | 115.7748
9.5 | 1.3336 | 0.01166 | -0.0636 | 114.3739
10 | 1.3793 | 0.01241 | -0.0625 | 111.1442
10.5 | 1.4258 | 0.013 | -0.0617 | 109.6769
11 | 1.4703 | 0.0137 | -0.0605 | 107.3212
11.5 | 1.5113 | 0.01454 | -0.0589 | 103.9409
12 | 1.5462 | 0.01553 | -0.0562 | 99.5621
12.5 | 1.5792 | 0.01647 | -0.0534 | 95.8834
13 | 1.6096 | 0.01764 | -0.0506 | 91.2472
13.5 | 1.6373 | 0.01909 | -0.0479 | 85.7674
14 | 1.6619 | 0.02091 | -0.0453 | 79.4787
14.5 | 1.6801 | 0.02338 | -0.0426 | 71.8606
15 | 1.7006 | 0.02581 | -0.0405 | 65.8892
15.5 | 1.7203 | 0.02839 | -0.0386 | 60.5953
16 | 1.7372 | 0.0313 | -0.0369 | 55.5016
16.5 | 1.7512 | 0.0345 | -0.0352 | 50.7594
17 | 1.7617 | 0.03811 | -0.0337 | 46.2267
17.5 | 1.7693 | 0.04217 | -0.0324 | 41.9564
18 | 1.7743 | 0.04668 | -0.0314 | 38.0099
18.5 | 1.7753 | 0.05186 | -0.0308 | 34.2325
19 | 1.7733 | 0.05759 | -0.0306 | 30.7918
19.5 | 1.7677 | 0.06399 | -0.0308 | 27.6246
20 | 1.7583 | 0.0711 | -0.0315 | 24.73

## 75. Re 5M Mach 0.10 (1)
BIGFOIL.COM POLAR EXPORT
GA 35A411
GA 35A411 |  |  |  | Cl Max: | 1.364 | at alpha= | 10.5 | deg
JavaFoil+Calcfoil stall+Eppler ext transition |  |  |  | L/D Max: | 149.993 | at alpha= | 4 | deg
Re: | 5000000 |  |  | Cd Min: | 0.00527 | at alpha= | 0 | deg
Mach: | 0.1 |  |  | Cl=0 at alpha= | -2.9915 | deg
|  |  |  | @ Cl=0.1, Cd= | 0.0064541
|  |  |  | @ Cl=0.4, Cd= | 0.0053093
|  |  |  | @ Cl=0.6, Cd= | 0.0056667
alpha (deg) | Cl | Cd | Cm | Cl/Cd
-14.5 | -0.375 | 0.09401 | -0.023 | -3.992
-14 | -0.389 | 0.08859 | -0.024 | -4.392
-13.5 | -0.401 | 0.08476 | -0.024 | -4.735
-13 | -0.413 | 0.07998 | -0.025 | -5.168
-12.5 | -0.424 | 0.0748 | -0.026 | -5.665
-12 | -0.432 | 0.07001 | -0.027 | -6.177
-11.5 | -0.441 | 0.06283 | -0.029 | -7.025
-11 | -0.444 | 0.06028 | -0.029 | -7.361
-10.5 | -0.454 | 0.04784 | -0.034 | -9.481
-10 | -0.514 | 0.01287 | -0.046 | -39.915
-9.5 | -0.523 | 0.00978 | -0.049 | -53.486
-9 | -0.509 | 0.00879 | -0.05 | -57.953
-8.5 | -0.491 | 0.00847 | -0.051 | -57.939
-8 | -0.467 | 0.00861 | -0.052 | -54.203
-7.5 | -0.437 | 0.00779 | -0.052 | -56.173
-7 | -0.403 | 0.00801 | -0.053 | -50.36
-6.5 | -0.364 | 0.00767 | -0.054 | -47.516
-6 | -0.321 | 0.00743 | -0.055 | -43.269
-5.5 | -0.275 | 0.0073 | -0.056 | -37.594
-5 | -0.224 | 0.00727 | -0.056 | -30.9
-4.5 | -0.172 | 0.00707 | -0.057 | -24.26
-4 | -0.116 | 0.00689 | -0.058 | -16.909
-3.5 | -0.06 | 0.00673 | -0.059 | -8.846
-3 | -0.001 | 0.00664 | -0.06 | -0.203
-2.5 | 0.058 | 0.00639 | -0.06 | 9.046
-2 | 0.117 | 0.00648 | -0.061 | 18.116
-1.5 | 0.178 | 0.00631 | -0.062 | 28.153
-1 | 0.238 | 0.00528 | -0.063 | 44.996
-0.5 | 0.298 | 0.0053 | -0.064 | 56.185
0 | 0.36 | 0.00527 | -0.065 | 68.35
0.5 | 0.421 | 0.00533 | -0.065 | 79.015
1 | 0.481 | 0.00539 | -0.066 | 89.292
1.5 | 0.542 | 0.00557 | -0.067 | 97.217
2 | 0.602 | 0.00567 | -0.068 | 106.243
2.5 | 0.662 | 0.00576 | -0.069 | 115.074
3 | 0.721 | 0.00579 | -0.069 | 124.452
3.5 | 0.781 | 0.00539 | -0.07 | 144.778
4 | 0.84 | 0.0056 | -0.071 | 149.993
4.5 | 0.897 | 0.00603 | -0.072 | 148.746
5 | 0.954 | 0.00676 | -0.073 | 141.048
5.5 | 1.008 | 0.00937 | -0.073 | 107.67
6 | 1.061 | 0.00976 | -0.074 | 108.768
6.5 | 1.112 | 0.01018 | -0.075 | 109.174
7 | 1.16 | 0.01064 | -0.076 | 109.017
7.5 | 1.204 | 0.01117 | -0.077 | 107.852
8 | 1.246 | 0.01167 | -0.077 | 106.718
8.5 | 1.283 | 0.01227 | -0.078 | 104.59
9 | 1.316 | 0.01294 | -0.079 | 101.658
9.5 | 1.344 | 0.01356 | -0.08 | 99.132
10 | 1.36 | 0.01423 | -0.081 | 95.572
10.5 | 1.364 | 0.01498 | -0.081 | 91.091
11 | 1.361 | 0.01574 | -0.082 | 86.435
11.5 | 1.348 | 0.01722 | -0.083 | 78.315
12 | 1.3 | 0.01878 | -0.082 | 69.244
12.5 | 1.267 | 0.02018 | -0.082 | 62.785
13 | 1.226 | 0.02205 | -0.082 | 55.587
13.5 | 1.177 | 0.02463 | -0.082 | 47.804
14 | 1.12 | 0.02886 | -0.081 | 38.812
14.5 | 1.056 | 0.03542 | -0.08 | 29.809
15 | 0.965 | 0.05464 | -0.075 | 17.666
15.5 | 0.872 | 0.08405 | -0.066 | 10.378

## 76. Re 5M Mach 0.10 (2)
BIGFOIL.COM POLAR EXPORT
GA 35A411
GA 35A411 |  |  |  | Cl Max: | 1.7577 | at alpha= | 18 | deg
XFOIL ncrit=9 |  |  |  | L/D Max: | 177.379 | at alpha= | 3.5 | deg
Re: | 5000000 |  |  | Cd Min: | 0.07888 | at alpha= | 20 | deg
Mach: | 0.1 |  |  | Cl=0 at alpha= | -2.993 | deg
|  |  |  | @ Cl=0.1, Cd= | 0.0058177
|  |  |  | @ Cl=0.4, Cd= | 0.004288
|  |  |  | @ Cl=0.6, Cd= | 0.003592
alpha (deg) | Cl | Cd | Cm | Cl/Cd
-12 | -0.8922 | 0.03248 | -0.0699 | -27.4692
-11.5 | -0.8854 | 0.02449 | -0.0698 | -36.1535
-11 | -0.8554 | 0.01987 | -0.0688 | -43.0498
-10.5 | -0.8138 | 0.01707 | -0.068 | -47.6743
-10 | -0.7659 | 0.01533 | -0.0674 | -49.9609
-9.5 | -0.7146 | 0.01419 | -0.067 | -50.3594
-9 | -0.6619 | 0.01327 | -0.0667 | -49.8794
-8.5 | -0.6079 | 0.01261 | -0.0666 | -48.2078
-8 | -0.5599 | 0.01042 | -0.0657 | -53.7332
-7.5 | -0.5051 | 0.00982 | -0.0656 | -51.4358
-7 | -0.4498 | 0.0093 | -0.0656 | -48.3656
-6.5 | -0.3945 | 0.00877 | -0.0655 | -44.9829
-6 | -0.3392 | 0.0082 | -0.0654 | -41.3659
-5.5 | -0.2836 | 0.0077 | -0.0654 | -36.8312
-5 | -0.2276 | 0.00726 | -0.0654 | -31.3499
-4.5 | -0.1712 | 0.0069 | -0.0655 | -24.8116
-4 | -0.1146 | 0.00663 | -0.0656 | -17.2851
-3.5 | -0.0578 | 0.00632 | -0.0657 | -9.1456
-3 | -0.0008 | 0.00612 | -0.0659 | -0.13072
-2.5 | 0.0566 | 0.00597 | -0.0662 | 9.4807
-2 | 0.1136 | 0.00577 | -0.0665 | 19.688
-1.5 | 0.1709 | 0.0056 | -0.0668 | 30.5179
-1 | 0.2274 | 0.00534 | -0.067 | 42.5843
-0.5 | 0.2834 | 0.00495 | -0.0672 | 57.2525
0 | 0.3381 | 0.00446 | -0.0673 | 75.8072
0.5 | 0.3948 | 0.0043 | -0.0676 | 91.814
1 | 0.4513 | 0.00417 | -0.0679 | 108.2254
1.5 | 0.506 | 0.00388 | -0.0679 | 130.4124
2 | 0.558 | 0.00356 | -0.0671 | 156.7416
2.5 | 0.6105 | 0.0036 | -0.0664 | 169.5833
3 | 0.6678 | 0.00379 | -0.0668 | 176.2005
3.5 | 0.7308 | 0.00412 | -0.0686 | 177.3786
4 | 0.7916 | 0.00479 | -0.0703 | 165.261
4.5 | 0.8504 | 0.00586 | -0.0719 | 145.1195
5 | 0.896 | 0.00665 | -0.0703 | 134.7368
5.5 | 0.9428 | 0.00729 | -0.0688 | 129.3278
6 | 0.9913 | 0.00792 | -0.0677 | 125.1641
6.5 | 1.0409 | 0.00853 | -0.0669 | 122.0281
7 | 1.0912 | 0.0091 | -0.0662 | 119.9121
7.5 | 1.1418 | 0.00963 | -0.0656 | 118.567
8 | 1.193 | 0.0101 | -0.0652 | 118.1188
8.5 | 1.2425 | 0.0107 | -0.0644 | 116.1215
9 | 1.2927 | 0.0112 | -0.0639 | 115.4196
9.5 | 1.3412 | 0.0118 | -0.0631 | 113.661
10 | 1.3873 | 0.01255 | -0.0619 | 110.5418
10.5 | 1.4338 | 0.01318 | -0.0609 | 108.786
11 | 1.4777 | 0.01394 | -0.0595 | 106.0043
11.5 | 1.5166 | 0.01491 | -0.0573 | 101.717
12 | 1.5507 | 0.01586 | -0.0543 | 97.7743
12.5 | 1.5828 | 0.01693 | -0.0514 | 93.4908
13 | 1.6122 | 0.01827 | -0.0485 | 88.243
13.5 | 1.6386 | 0.01995 | -0.0457 | 82.1353
14 | 1.6602 | 0.02216 | -0.0429 | 74.9188
14.5 | 1.6787 | 0.02476 | -0.0403 | 67.7989
15 | 1.6996 | 0.0273 | -0.0383 | 62.2564
15.5 | 1.7174 | 0.03019 | -0.0364 | 56.8864
16 | 1.7317 | 0.03343 | -0.0346 | 51.8008
16.5 | 1.7435 | 0.03701 | -0.0329 | 47.1089
17 | 1.7511 | 0.04108 | -0.0314 | 42.6266
17.5 | 1.7558 | 0.04568 | -0.0302 | 38.437
18 | 1.7577 | 0.0508 | -0.0295 | 34.6004
18.5 | 1.7554 | 0.05665 | -0.0291 | 30.9868
19 | 1.7493 | 0.06316 | -0.0293 | 27.6963
19.5 | 1.7386 | 0.07055 | -0.03 | 24.6435
20 | 1.7228 | 0.07888 | -0.0313 | 21.8408

## 77. Re 5M Mach 0.25 (1)
BIGFOIL.COM POLAR EXPORT
GA 35A411
GA 35A411 |  |  |  | Cl Max: | 1.338 | at alpha= | 9.5 | deg
JavaFoil+Calcfoil stall+Eppler ext transition |  |  |  | L/D Max: | 150.657 | at alpha= | 4 | deg
Re: | 5000000 |  |  | Cd Min: | 0.00526 | at alpha= | -1 | deg
Mach: | 0.25 |  |  | Cl=0 at alpha= | -2.9917 | deg
|  |  |  | @ Cl=0.1, Cd= | 0.0064427
|  |  |  | @ Cl=0.4, Cd= | 0.0053858
|  |  |  | @ Cl=0.6, Cd= | 0.11066
alpha (deg) | Cl | Cd | Cm | Cl/Cd
-13.5 | -0.061 | 0.08688 | -0.025 | -0.702
-13 | -0.124 | 0.08348 | -0.025 | -1.489
-12.5 | -0.182 | 0.0787 | -0.025 | -2.314
-12 | -0.225 | 0.07491 | -0.025 | -3.007
-11.5 | -0.262 | 0.07018 | -0.026 | -3.735
-11 | -0.293 | 0.06665 | -0.027 | -4.401
-10.5 | -0.32 | 0.06063 | -0.029 | -5.284
-10 | -0.341 | 0.0564 | -0.03 | -6.048
-9.5 | -0.357 | 0.05144 | -0.032 | -6.943
-9 | -0.41 | 0.01684 | -0.047 | -24.373
-8.5 | -0.44 | 0.00893 | -0.052 | -49.289
-8 | -0.432 | 0.00908 | -0.053 | -47.611
-7.5 | -0.415 | 0.00797 | -0.054 | -52.096
-7 | -0.391 | 0.0081 | -0.055 | -48.215
-6.5 | -0.359 | 0.00789 | -0.055 | -45.487
-6 | -0.32 | 0.00763 | -0.056 | -41.977
-5.5 | -0.276 | 0.00734 | -0.057 | -37.635
-5 | -0.227 | 0.00732 | -0.058 | -31.026
-4.5 | -0.175 | 0.00713 | -0.059 | -24.485
-4 | -0.119 | 0.00697 | -0.06 | -17.045
-3.5 | -0.061 | 0.0069 | -0.06 | -8.833
-3 | -0.001 | 0.00674 | -0.061 | -0.205
-2.5 | 0.059 | 0.00637 | -0.062 | 9.313
-2 | 0.121 | 0.00648 | -0.063 | 18.621
-1.5 | 0.182 | 0.00638 | -0.064 | 28.578
-1 | 0.244 | 0.00526 | -0.065 | 46.464
-0.5 | 0.306 | 0.00536 | -0.065 | 57.081
0 | 0.37 | 0.00541 | -0.066 | 68.409
0.5 | 0.432 | 0.00536 | -0.067 | 80.713
1 | 0.494 | 0.00549 | -0.068 | 90.087
1.5 | 0.557 | 0.00561 | -0.069 | 99.238
2 | 0.619 | 0.00568 | -0.07 | 108.86
2.5 | 0.681 | 0.0058 | -0.071 | 117.436
3 | 0.741 | 0.0059 | -0.071 | 125.53
3.5 | 0.802 | 0.00544 | -0.072 | 147.572
4 | 0.862 | 0.00572 | -0.073 | 150.657
4.5 | 0.922 | 0.00626 | -0.074 | 147.12
5 | 0.979 | 0.00707 | -0.075 | 138.36
5.5 | 1.034 | 0.00964 | -0.075 | 107.346
6 | 1.087 | 0.01011 | -0.076 | 107.531
6.5 | 1.137 | 0.01055 | -0.077 | 107.841
7 | 1.184 | 0.01107 | -0.078 | 106.898
7.5 | 1.226 | 0.01165 | -0.079 | 105.202
8 | 1.263 | 0.01222 | -0.08 | 103.363
8.5 | 1.295 | 0.01293 | -0.08 | 100.112
9 | 1.32 | 0.01367 | -0.081 | 96.569
9.5 | 1.338 | 0.01438 | -0.082 | 93.029
10 | 1.337 | 0.01521 | -0.083 | 87.924
10.5 | 1.319 | 0.01617 | -0.084 | 81.585
11 | 1.286 | 0.01704 | -0.084 | 75.478
11.5 | 1.208 | 0.01979 | -0.083 | 61.038
12 | 1.14 | 0.02172 | -0.083 | 52.5
12.5 | 1.052 | 0.02586 | -0.082 | 40.671
13 | 0.946 | 0.03343 | -0.08 | 28.305
13.5 | 0.752 | 0.09028 | -0.053 | 8.33
14 | 0.661 | 0.10235 | -0.047 | 6.457
14.5 | 0.57 | 0.11066 | -0.045 | 5.148

## 78. Re 5M Mach 0.25 (2)
BIGFOIL.COM POLAR EXPORT
GA 35A411
GA 35A411 |  |  |  | Cl Max: | 1.6524 | at alpha= | 15 | deg
XFOIL ncrit=9 |  |  |  | L/D Max: | 180.646 | at alpha= | 3.5 | deg
Re: | 5000000 |  |  | Cd Min: | 0.14845 | at alpha= | 20 | deg
Mach: | 0.25 |  |  | Cl=0 at alpha= | -2.9907 | deg
|  |  |  | @ Cl=0.1, Cd= | 0.005879
|  |  |  | @ Cl=0.4, Cd= | 0.00436
|  |  |  | @ Cl=0.6, Cd= | 0.0036172
alpha (deg) | Cl | Cd | Cm | Cl/Cd
-8 | -0.5624 | 0.01705 | -0.073 | -32.9853
-7.5 | -0.5147 | 0.01383 | -0.0718 | -37.2162
-7 | -0.4667 | 0.0106 | -0.0703 | -44.0283
-6.5 | -0.4088 | 0.00989 | -0.0698 | -41.3347
-6 | -0.3514 | 0.00908 | -0.0693 | -38.7004
-5.5 | -0.2938 | 0.00833 | -0.0689 | -35.2701
-5 | -0.236 | 0.00769 | -0.0685 | -30.6892
-4.5 | -0.1777 | 0.00718 | -0.0683 | -24.7493
-4 | -0.119 | 0.00678 | -0.0681 | -17.5516
-3.5 | -0.0599 | 0.00654 | -0.0682 | -9.159
-3 | -0.0011 | 0.00618 | -0.0682 | -0.17799
-2.5 | 0.0582 | 0.00602 | -0.0684 | 9.6678
-2 | 0.1175 | 0.00582 | -0.0686 | 20.189
-1.5 | 0.1765 | 0.00566 | -0.0688 | 31.1837
-1 | 0.2352 | 0.00539 | -0.0691 | 43.6364
-0.5 | 0.2929 | 0.00502 | -0.0693 | 58.3466
0 | 0.3494 | 0.00449 | -0.0694 | 77.8174
0.5 | 0.4078 | 0.00434 | -0.0696 | 93.9631
1 | 0.4663 | 0.00422 | -0.0699 | 110.4976
1.5 | 0.5228 | 0.00392 | -0.0699 | 133.3673
2 | 0.5767 | 0.0036 | -0.0691 | 160.1944
2.5 | 0.6309 | 0.00364 | -0.0683 | 173.3242
3 | 0.69 | 0.00384 | -0.0686 | 179.6875
3.5 | 0.7551 | 0.00418 | -0.0705 | 180.6459
4 | 0.8178 | 0.00489 | -0.072 | 167.2393
4.5 | 0.8783 | 0.00603 | -0.0735 | 145.6551
5 | 0.9232 | 0.00686 | -0.0712 | 134.5773
5.5 | 0.9715 | 0.00755 | -0.0694 | 128.6755
6 | 1.0219 | 0.00822 | -0.0682 | 124.3187
6.5 | 1.0732 | 0.00888 | -0.067 | 120.8559
7 | 1.1256 | 0.00947 | -0.0661 | 118.8596
7.5 | 1.1786 | 0.01001 | -0.0652 | 117.7423
8 | 1.2306 | 0.01062 | -0.0641 | 115.8757
8.5 | 1.2825 | 0.01123 | -0.063 | 114.203
9 | 1.3332 | 0.01189 | -0.0616 | 112.1278
9.5 | 1.3803 | 0.01275 | -0.0597 | 108.2588
10 | 1.4281 | 0.01349 | -0.0579 | 105.8636
10.5 | 1.4707 | 0.01442 | -0.0553 | 101.9903
11 | 1.5028 | 0.01567 | -0.051 | 95.903
11.5 | 1.5363 | 0.01697 | -0.0475 | 90.5303
12 | 1.5665 | 0.01864 | -0.0441 | 84.0397
12.5 | 1.5935 | 0.02073 | -0.0409 | 76.8693
13 | 1.6142 | 0.0235 | -0.0376 | 68.6894
13.5 | 1.6261 | 0.02713 | -0.0343 | 59.9373
14 | 1.6409 | 0.03069 | -0.0316 | 53.4669
14.5 | 1.6498 | 0.03484 | -0.029 | 47.3536
15 | 1.6524 | 0.03971 | -0.0266 | 41.6117
15.5 | 1.6494 | 0.04544 | -0.0248 | 36.2984
16 | 1.641 | 0.05209 | -0.0237 | 31.5032
16.5 | 1.6264 | 0.05987 | -0.0235 | 27.1655
17 | 1.6074 | 0.06872 | -0.0243 | 23.3906
17.5 | 1.5832 | 0.07865 | -0.0261 | 20.1297
18 | 1.5531 | 0.09002 | -0.0293 | 17.2528
18.5 | 1.5187 | 0.10261 | -0.0338 | 14.8007
19 | 1.4788 | 0.11666 | -0.0398 | 12.6762
19.5 | 1.4363 | 0.13202 | -0.0473 | 10.8794
20 | 1.392 | 0.14845 | -0.0564 | 9.3769

## 79. Re 5M Mach 0.50 (1)
BIGFOIL.COM POLAR EXPORT
GA 35A411
GA 35A411 |  |  |  | Cl Max: | 1.276 | at alpha= | 20 | deg
JavaFoil+Calcfoil stall+Eppler ext transition |  |  |  | L/D Max: | 151.079 | at alpha= | 4 | deg
Re: | 5000000 |  |  | Cd Min: | 0.00555 | at alpha= | -1 | deg
Mach: | 0.5 |  |  | Cl=0 at alpha= | -2.9853 | deg
|  |  |  | @ Cl=0.1, Cd= | 0.006705
|  |  |  | @ Cl=0.4, Cd= | 0.0056264
|  |  |  | @ Cl=0.6, Cd= | 0.0058354
alpha (deg) | Cl | Cd | Cm | Cl/Cd
-20 | -0.924 | 0.16048 | -0.023 | -5.757
-19.5 | -0.898 | 0.15432 | -0.024 | -5.817
-19 | -0.871 | 0.14855 | -0.024 | -5.866
-18.5 | -0.847 | 0.14855 | -0.025 | -5.7
-18 | -0.821 | 0.14322 | -0.025 | -5.729
-17.5 | -0.794 | 0.13719 | -0.026 | -5.786
-17 | -0.766 | 0.13346 | -0.026 | -5.74
-16.5 | -0.738 | 0.12925 | -0.025 | -5.71
-16 | -0.711 | 0.12207 | -0.025 | -5.822
-15.5 | -0.684 | 0.11886 | -0.025 | -5.754
-15 | -0.657 | 0.11486 | -0.026 | -5.721
-14.5 | -0.63 | 0.11033 | -0.026 | -5.712
-14 | -0.603 | 0.1056 | -0.026 | -5.713
-13.5 | -0.576 | 0.10178 | -0.027 | -5.663
-13 | -0.55 | 0.0994 | -0.027 | -5.532
-12.5 | -0.522 | 0.09058 | -0.027 | -5.768
-12 | -0.495 | 0.08519 | -0.027 | -5.81
-11.5 | -0.468 | 0.0782 | -0.028 | -5.987
-11 | -0.441 | 0.07152 | -0.029 | -6.171
-10.5 | -0.415 | 0.06558 | -0.03 | -6.324
-10 | -0.388 | 0.06064 | -0.031 | -6.394
-9.5 | -0.361 | 0.05586 | -0.032 | -6.467
-9 | -0.331 | 0.06092 | -0.027 | -5.43
-8.5 | -0.304 | 0.05468 | -0.028 | -5.554
-8 | -0.278 | 0.0494 | -0.032 | -5.624
-7.5 | -0.25 | 0.04635 | -0.033 | -5.401
-7 | -0.224 | 0.04196 | -0.037 | -5.345
-6.5 | -0.197 | 0.03904 | -0.038 | -5.036
-6 | -0.169 | 0.03726 | -0.038 | -4.529
-5.5 | -0.171 | 0.00802 | -0.064 | -21.35
-5 | -0.137 | 0.00758 | -0.065 | -18.093
-4.5 | -0.17 | 0.00741 | -0.066 | -22.885
-4 | -0.125 | 0.00741 | -0.067 | -16.822
-3.5 | -0.066 | 0.00711 | -0.067 | -9.281
-3 | -0.002 | 0.0069 | -0.068 | -0.22
-2.5 | 0.066 | 0.00688 | -0.069 | 9.549
-2 | 0.134 | 0.00653 | -0.07 | 20.583
-1.5 | 0.203 | 0.00665 | -0.071 | 30.609
-1 | 0.273 | 0.00555 | -0.072 | 49.135
-0.5 | 0.342 | 0.00557 | -0.073 | 61.448
0 | 0.414 | 0.00564 | -0.074 | 73.388
0.5 | 0.483 | 0.00577 | -0.075 | 83.749
1 | 0.553 | 0.00574 | -0.076 | 96.294
1.5 | 0.622 | 0.00588 | -0.077 | 105.856
2 | 0.692 | 0.00604 | -0.078 | 114.535
2.5 | 0.761 | 0.00622 | -0.079 | 122.263
3 | 0.827 | 0.00636 | -0.08 | 130.175
3.5 | 0.896 | 0.00599 | -0.081 | 149.444
4 | 0.962 | 0.00637 | -0.082 | 151.079
4.5 | 1.026 | 0.00759 | -0.083 | 135.111
5 | 1.086 | 0.0086 | -0.083 | 126.237
5.5 | 1.141 | 0.01184 | -0.084 | 96.411
6 | 1.188 | 0.01255 | -0.085 | 94.634
6.5 | 1.222 | 0.01289 | -0.086 | 94.833
7 | 1.235 | 0.01386 | -0.087 | 89.093
7.5 | 1.206 | 0.01497 | -0.088 | 80.571
8 | 1.012 | 0.01597 | -0.089 | 63.369
8.5 | 0.774 | 0.01867 | -0.088 | 41.421
9 | 0.804 | 0.01971 | -0.088 | 40.797
9.5 | 0.828 | 0.02238 | -0.088 | 37.008
10 | 0.86 | 0.02348 | -0.089 | 36.621
10.5 | 0.864 | 0.03142 | -0.086 | 27.489
11 | 0.774 | 0.08029 | -0.045 | 9.643
11.5 | 0.801 | 0.08449 | -0.045 | 9.485
12 | 0.832 | 0.09062 | -0.05 | 9.176
12.5 | 0.865 | 0.09362 | -0.056 | 9.237
13 | 0.888 | 0.10574 | -0.053 | 8.398
13.5 | 0.915 | 0.1056 | -0.054 | 8.666
14 | 0.945 | 0.10861 | -0.057 | 8.698
14.5 | 0.976 | 0.11242 | -0.06 | 8.68
15 | 1.009 | 0.11441 | -0.064 | 8.818
15.5 | 1.043 | 0.11731 | -0.068 | 8.892
16 | 1.067 | 0.12822 | -0.067 | 8.318
16.5 | 1.082 | 0.1296 | -0.061 | 8.352
17 | 1.11 | 0.13245 | -0.062 | 8.378
17.5 | 1.141 | 0.13747 | -0.065 | 8.303
18 | 1.181 | 0.13687 | -0.071 | 8.627
18.5 | 1.221 | 0.13415 | -0.076 | 9.103
19 | 1.249 | 0.14171 | -0.077 | 8.814
19.5 | 1.258 | 0.16743 | -0.072 | 7.515
20 | 1.276 | 0.15828 | -0.069 | 8.059

## 80. Re 5M Mach 0.50 (2)
BIGFOIL.COM POLAR EXPORT
GA 35A411
GA 35A411 |  |  |  | Cl Max: | 1.4037 | at alpha= | 9 | deg
XFOIL ncrit=9 |  |  |  | L/D Max: | 193.578 | at alpha= | 3 | deg
Re: | 5000000 |  |  | Cd Min: | 0.27122 | at alpha= | -20 | deg
Mach: | 0.5 |  |  | Cl=0 at alpha= | -2.9824 | deg
|  |  |  | @ Cl=0.1, Cd= | 0.006155
|  |  |  | @ Cl=0.4, Cd= | 0.00469
|  |  |  | @ Cl=0.6, Cd= | 0.0041438
alpha (deg) | Cl | Cd | Cm | Cl/Cd
-20 | -0.7456 | 0.27122 | 0.0579 | -2.7491
-19.5 | -0.7239 | 0.26224 | 0.0525 | -2.7604
-19 | -0.7011 | 0.25511 | 0.0475 | -2.7482
-18.5 | -0.6778 | 0.24745 | 0.0425 | -2.7391
-18 | -0.6545 | 0.23882 | 0.0375 | -2.7406
-17.5 | -0.6321 | 0.23052 | 0.0326 | -2.7421
-17 | -0.6101 | 0.22229 | 0.0278 | -2.7446
-16.5 | -0.5885 | 0.21408 | 0.0232 | -2.749
-16 | -0.5677 | 0.20591 | 0.0187 | -2.757
-15.5 | -0.5478 | 0.19794 | 0.0143 | -2.7675
-15 | -0.5288 | 0.18885 | 0.0099 | -2.8001
-14.5 | -0.5077 | 0.18199 | 0.0059 | -2.7897
-14 | -0.4905 | 0.17535 | 0.0035 | -2.7973
-13.5 | -0.4719 | 0.16742 | -0.0004 | -2.8187
-12.5 | -0.4377 | 0.15164 | -0.0078 | -2.8864
-12 | -0.4221 | 0.14377 | -0.0113 | -2.9359
-11.5 | -0.4091 | 0.13615 | -0.0146 | -3.0048
-11 | -0.3967 | 0.12809 | -0.018 | -3.097
-10.5 | -0.3853 | 0.11995 | -0.0215 | -3.2122
-9.5 | -0.3616 | 0.10461 | -0.0284 | -3.4566
-8.5 | -0.3352 | 0.08991 | -0.0358 | -3.7282
-8 | -0.3258 | 0.08213 | -0.04 | -3.9669
-7.5 | -0.3228 | 0.07394 | -0.045 | -4.3657
-7 | -0.3218 | 0.06443 | -0.0524 | -4.9946
-6.5 | -0.3155 | 0.05239 | -0.0688 | -6.0221
-6 | -0.3032 | 0.03815 | -0.0824 | -7.9476
-5.5 | -0.2772 | 0.02758 | -0.0864 | -10.0508
-5 | -0.24 | 0.01891 | -0.0862 | -12.6917
-4.5 | -0.1957 | 0.01156 | -0.0835 | -16.9291
-4 | -0.1351 | 0.00868 | -0.0813 | -15.5645
-3.5 | -0.0695 | 0.00744 | -0.0797 | -9.3414
-3 | -0.0024 | 0.00668 | -0.0787 | -0.35928
-2.5 | 0.0657 | 0.00626 | -0.0782 | 10.4952
-2 | 0.1343 | 0.00605 | -0.078 | 22.1983
-1.5 | 0.2023 | 0.00584 | -0.078 | 34.6404
-1 | 0.2698 | 0.00563 | -0.0781 | 47.9218
-0.5 | 0.3361 | 0.00526 | -0.0782 | 63.8973
0 | 0.4 | 0.00469 | -0.0782 | 85.2878
0.5 | 0.4666 | 0.00449 | -0.0785 | 103.9198
1 | 0.5338 | 0.0044 | -0.0788 | 121.3182
1.5 | 0.5987 | 0.00415 | -0.0787 | 144.2651
2 | 0.6612 | 0.00385 | -0.0779 | 171.7403
2.5 | 0.7238 | 0.00386 | -0.0769 | 187.513
3 | 0.7898 | 0.00408 | -0.0765 | 193.5784
4 | 0.9367 | 0.00539 | -0.0794 | 173.7848
4.5 | 0.9927 | 0.00682 | -0.0776 | 145.5572
5 | 1.0407 | 0.0079 | -0.0737 | 131.7342
5.5 | 1.0955 | 0.00882 | -0.0707 | 124.2063
6 | 1.151 | 0.00976 | -0.0677 | 117.9303
6.5 | 1.2091 | 0.01059 | -0.0647 | 114.1737
7 | 1.2667 | 0.01143 | -0.0614 | 110.8224
7.5 | 1.3148 | 0.01255 | -0.0565 | 104.7649
8 | 1.3567 | 0.01401 | -0.0509 | 96.838
8.5 | 1.3894 | 0.01639 | -0.0452 | 84.7712
9 | 1.4037 | 0.02045 | -0.0393 | 68.6406
9.5 | 1.3974 | 0.02614 | -0.0331 | 53.4583
10 | 1.3776 | 0.03287 | -0.0269 | 41.9106
10.5 | 1.3509 | 0.04054 | -0.022 | 33.3226
11 | 1.3186 | 0.04963 | -0.0195 | 26.5686
11.5 | 1.2828 | 0.06013 | -0.0196 | 21.3338
12 | 1.246 | 0.07189 | -0.0222 | 17.332
12.5 | 1.2105 | 0.08466 | -0.0269 | 14.2984
13 | 1.1764 | 0.09833 | -0.0331 | 11.9638
13.5 | 1.1455 | 0.11268 | -0.0405 | 10.166
14 | 1.1195 | 0.12719 | -0.0482 | 8.8018

## 81. Re 6M Mach 0.00 (1)
BIGFOIL.COM POLAR EXPORT
GA 35A411
GA 35A411 |  |  |  | Cl Max: | 1.369 | at alpha= | 10.5 | deg
JavaFoil+Calcfoil stall+Eppler ext transition |  |  |  | L/D Max: | 146.862 | at alpha= | 4 | deg
Re: | 6000000 |  |  | Cd Min: | 0.00517 | at alpha= | -1 | deg
Mach: | 0 |  |  | Cl=0 at alpha= | -2.9915 | deg
|  |  |  | @ Cl=0.1, Cd= | 0.0062927
|  |  |  | @ Cl=0.4, Cd= | 0.0053083
|  |  |  | @ Cl=0.6, Cd= | 0.0056122
alpha (deg) | Cl | Cd | Cm | Cl/Cd
-15 | -0.4 | 0.09785 | -0.023 | -4.085
-14.5 | -0.413 | 0.09077 | -0.024 | -4.545
-14 | -0.424 | 0.08566 | -0.025 | -4.949
-13.5 | -0.434 | 0.08223 | -0.025 | -5.272
-13 | -0.443 | 0.07691 | -0.026 | -5.755
-12.5 | -0.451 | 0.07174 | -0.027 | -6.281
-12 | -0.457 | 0.06652 | -0.028 | -6.87
-11.5 | -0.475 | 0.04942 | -0.034 | -9.602
-11 | -0.472 | 0.04834 | -0.034 | -9.775
-10.5 | -0.54 | 0.01221 | -0.046 | -44.22
-10 | -0.545 | 0.00986 | -0.048 | -55.292
-9.5 | -0.534 | 0.0089 | -0.049 | -59.942
-9 | -0.517 | 0.00894 | -0.05 | -57.901
-8.5 | -0.496 | 0.00878 | -0.05 | -56.543
-8 | -0.47 | 0.00809 | -0.051 | -58.144
-7.5 | -0.44 | 0.0076 | -0.052 | -57.877
-7 | -0.404 | 0.00779 | -0.053 | -51.95
-6.5 | -0.365 | 0.00746 | -0.054 | -48.926
-6 | -0.321 | 0.00721 | -0.054 | -44.593
-5.5 | -0.274 | 0.00706 | -0.055 | -38.849
-5 | -0.224 | 0.00701 | -0.056 | -31.958
-4.5 | -0.171 | 0.00682 | -0.057 | -25.081
-4 | -0.116 | 0.00678 | -0.058 | -17.105
-3.5 | -0.059 | 0.00663 | -0.058 | -8.942
-3 | -0.001 | 0.0065 | -0.059 | -0.207
-2.5 | 0.058 | 0.00625 | -0.06 | 9.197
-2 | 0.117 | 0.00631 | -0.061 | 18.538
-1.5 | 0.177 | 0.00616 | -0.062 | 28.684
-1 | 0.237 | 0.00517 | -0.063 | 45.748
-0.5 | 0.297 | 0.00528 | -0.063 | 56.137
0 | 0.359 | 0.00524 | -0.064 | 68.4
0.5 | 0.419 | 0.00534 | -0.065 | 78.362
1 | 0.479 | 0.00533 | -0.066 | 89.821
1.5 | 0.539 | 0.00551 | -0.067 | 97.734
2 | 0.599 | 0.00561 | -0.067 | 106.849
2.5 | 0.659 | 0.00574 | -0.068 | 114.89
3 | 0.717 | 0.00573 | -0.069 | 125.227
3.5 | 0.777 | 0.00601 | -0.07 | 129.19
4 | 0.835 | 0.00569 | -0.071 | 146.862
4.5 | 0.893 | 0.0065 | -0.072 | 137.346
5 | 0.949 | 0.00706 | -0.072 | 134.435
5.5 | 1.004 | 0.00788 | -0.073 | 127.452
6 | 1.057 | 0.0094 | -0.074 | 112.441
6.5 | 1.107 | 0.00981 | -0.075 | 112.856
7 | 1.155 | 0.01023 | -0.075 | 112.878
7.5 | 1.2 | 0.01074 | -0.076 | 111.725
8 | 1.242 | 0.0112 | -0.077 | 110.837
8.5 | 1.28 | 0.01177 | -0.078 | 108.735
9 | 1.314 | 0.01234 | -0.079 | 106.437
9.5 | 1.343 | 0.01292 | -0.079 | 103.933
10 | 1.361 | 0.01363 | -0.08 | 99.858
10.5 | 1.369 | 0.01429 | -0.081 | 95.786
11 | 1.369 | 0.015 | -0.082 | 91.205
11.5 | 1.361 | 0.01641 | -0.082 | 82.893
12 | 1.345 | 0.01727 | -0.083 | 77.877
12.5 | 1.295 | 0.01888 | -0.082 | 68.578
13 | 1.26 | 0.02039 | -0.082 | 61.799
13.5 | 1.217 | 0.02275 | -0.082 | 53.499
14 | 1.17 | 0.0255 | -0.082 | 45.885
14.5 | 1.118 | 0.02926 | -0.082 | 38.216
15 | 1.063 | 0.03413 | -0.081 | 31.151
15.5 | 1.007 | 0.04016 | -0.08 | 25.077

## 82. Re 6M Mach 0.00 (2)
BIGFOIL.COM POLAR EXPORT
GA 35A411
GA 35A411 |  |  |  | Cl Max: | 1.804 | at alpha= | 18.5 | deg
XFOIL ncrit=9 |  |  |  | L/D Max: | 174.67 | at alpha= | 3 | deg
Re: | 6000000 |  |  | Cd Min: | 0.06742 | at alpha= | 20 | deg
Mach: | 0 |  |  | Cl=0 at alpha= | -2.9921 | deg
|  |  |  | @ Cl=0.1, Cd= | 0.0056311
|  |  |  | @ Cl=0.4, Cd= | 0.0042115
|  |  |  | @ Cl=0.6, Cd= | 0.0036199
alpha (deg) | Cl | Cd | Cm | Cl/Cd
-15.5 | -1.1769 | 0.03555 | -0.0719 | -33.1055
-15 | -1.198 | 0.02907 | -0.0709 | -41.2109
-14.5 | -1.1795 | 0.02524 | -0.0696 | -46.7314
-14 | -1.1494 | 0.02238 | -0.0683 | -51.3584
-13.5 | -1.1039 | 0.02026 | -0.0689 | -54.4867
-13 | -1.0637 | 0.01898 | -0.0673 | -56.0432
-12.5 | -1.0197 | 0.0175 | -0.0666 | -58.2686
-12 | -0.9739 | 0.01605 | -0.0659 | -60.6791
-11.5 | -0.9254 | 0.01488 | -0.0655 | -62.1909
-11 | -0.875 | 0.01394 | -0.0652 | -62.769
-10.5 | -0.8229 | 0.01323 | -0.0651 | -62.1995
-10 | -0.77 | 0.01263 | -0.065 | -60.966
-9.5 | -0.7162 | 0.01215 | -0.065 | -58.9465
-9 | -0.6622 | 0.01166 | -0.065 | -56.7925
-8.5 | -0.6075 | 0.01127 | -0.0651 | -53.9042
-8 | -0.5582 | 0.00955 | -0.0644 | -58.4503
-7.5 | -0.5041 | 0.00893 | -0.0644 | -56.4502
-7 | -0.4492 | 0.00845 | -0.0644 | -53.1598
-6.5 | -0.3939 | 0.00802 | -0.0644 | -49.1147
-6 | -0.3386 | 0.00759 | -0.0645 | -44.6113
-5.5 | -0.2829 | 0.00719 | -0.0646 | -39.3463
-5 | -0.227 | 0.00684 | -0.0647 | -33.1871
-4.5 | -0.1709 | 0.00656 | -0.0648 | -26.0518
-4 | -0.1143 | 0.00631 | -0.065 | -18.1141
-3.5 | -0.0576 | 0.00616 | -0.0653 | -9.3506
-3 | -0.0009 | 0.00591 | -0.0655 | -0.15228
-2.5 | 0.0561 | 0.00577 | -0.0658 | 9.7227
-2 | 0.113 | 0.00559 | -0.0661 | 20.2147
-1.5 | 0.1699 | 0.00545 | -0.0664 | 31.1743
-1 | 0.2265 | 0.00521 | -0.0667 | 43.4741
-0.5 | 0.2823 | 0.00491 | -0.067 | 57.4949
0 | 0.3372 | 0.00442 | -0.0671 | 76.2896
0.5 | 0.3931 | 0.00422 | -0.0674 | 93.1517
1 | 0.4496 | 0.00415 | -0.0677 | 108.3373
1.5 | 0.5048 | 0.00394 | -0.0678 | 128.1218
2 | 0.5582 | 0.00366 | -0.0676 | 152.5137
2.5 | 0.6103 | 0.00361 | -0.0669 | 169.0582
3 | 0.662 | 0.00379 | -0.0662 | 174.6702
4.5 | 0.8376 | 0.00583 | -0.0699 | 143.6707
5 | 0.8916 | 0.00656 | -0.0703 | 135.9146
5.5 | 0.9387 | 0.00711 | -0.0689 | 132.0253
6 | 0.9871 | 0.00769 | -0.0678 | 128.3615
6.5 | 1.0371 | 0.00822 | -0.0672 | 126.1679
7 | 1.0873 | 0.00876 | -0.0666 | 124.121
7.5 | 1.1382 | 0.00924 | -0.0662 | 123.1818
8 | 1.1892 | 0.0097 | -0.0658 | 122.5979
8.5 | 1.2393 | 0.01021 | -0.0653 | 121.381
9 | 1.2895 | 0.01068 | -0.0649 | 120.7397
9.5 | 1.338 | 0.01127 | -0.0643 | 118.7223
10 | 1.3854 | 0.01189 | -0.0635 | 116.5181
10.5 | 1.4325 | 0.01248 | -0.0627 | 114.7837
11 | 1.4773 | 0.01318 | -0.0616 | 112.0865
11.5 | 1.5184 | 0.01406 | -0.0599 | 107.9943
12 | 1.5595 | 0.01482 | -0.0583 | 105.2294
12.5 | 1.5938 | 0.01569 | -0.0556 | 101.5806
13 | 1.6241 | 0.01678 | -0.0525 | 96.7878
13.5 | 1.6509 | 0.0182 | -0.0495 | 90.7088
14 | 1.6732 | 0.0201 | -0.0464 | 83.2438
14.5 | 1.6991 | 0.02188 | -0.0442 | 77.6554
15 | 1.7228 | 0.02396 | -0.0421 | 71.9032
15.5 | 1.7439 | 0.02636 | -0.0402 | 66.1571
16 | 1.7622 | 0.02906 | -0.0384 | 60.6401
16.5 | 1.7778 | 0.03205 | -0.0366 | 55.4696
17 | 1.7896 | 0.03548 | -0.0349 | 50.4397
17.5 | 1.7972 | 0.03936 | -0.0334 | 45.6606
18 | 1.8027 | 0.04371 | -0.0322 | 41.2423
18.5 | 1.804 | 0.04865 | -0.0313 | 37.0812
19 | 1.8029 | 0.05415 | -0.0308 | 33.2946
19.5 | 1.7967 | 0.06042 | -0.0307 | 29.7368
20 | 1.7871 | 0.06742 | -0.0312 | 26.507

## 83. Re 6M Mach 0.10 (1)
BIGFOIL.COM POLAR EXPORT
GA 35A411
GA 35A411 |  |  |  | Cl Max: | 1.364 | at alpha= | 10.5 | deg
JavaFoil+Calcfoil stall+Eppler ext transition |  |  |  | L/D Max: | 146.861 | at alpha= | 4 | deg
Re: | 6000000 |  |  | Cd Min: | 0.00519 | at alpha= | -1 | deg
Mach: | 0.1 |  |  | Cl=0 at alpha= | -2.9915 | deg
|  |  |  | @ Cl=0.1, Cd= | 0.0063198
|  |  |  | @ Cl=0.4, Cd= | 0.00529
|  |  |  | @ Cl=0.6, Cd= | 0.0056553
alpha (deg) | Cl | Cd | Cm | Cl/Cd
-15 | -0.361 | 0.09836 | -0.023 | -3.673
-14.5 | -0.376 | 0.09188 | -0.024 | -4.094
-14 | -0.39 | 0.08687 | -0.025 | -4.492
-13.5 | -0.402 | 0.08313 | -0.025 | -4.841
-13 | -0.414 | 0.07774 | -0.026 | -5.332
-12.5 | -0.425 | 0.073 | -0.027 | -5.82
-12 | -0.434 | 0.0677 | -0.028 | -6.412
-11.5 | -0.447 | 0.05709 | -0.032 | -7.826
-11 | -0.449 | 0.05439 | -0.032 | -8.259
-10.5 | -0.505 | 0.01751 | -0.044 | -28.809
-10 | -0.532 | 0.00963 | -0.048 | -55.233
-9.5 | -0.523 | 0.00902 | -0.049 | -57.982
-9 | -0.51 | 0.00897 | -0.05 | -56.83
-8.5 | -0.491 | 0.00871 | -0.051 | -56.336
-8 | -0.467 | 0.00813 | -0.052 | -57.358
-7.5 | -0.437 | 0.00764 | -0.052 | -57.28
-7 | -0.403 | 0.00774 | -0.053 | -52.069
-6.5 | -0.365 | 0.00751 | -0.054 | -48.549
-6 | -0.321 | 0.00726 | -0.055 | -44.279
-5.5 | -0.275 | 0.00711 | -0.056 | -38.651
-5 | -0.225 | 0.00707 | -0.056 | -31.747
-4.5 | -0.172 | 0.00688 | -0.057 | -24.944
-4 | -0.116 | 0.00674 | -0.058 | -17.276
-3.5 | -0.06 | 0.00657 | -0.059 | -9.062
-3 | -0.001 | 0.00643 | -0.06 | -0.21
-2.5 | 0.058 | 0.00627 | -0.06 | 9.216
-2 | 0.117 | 0.00634 | -0.061 | 18.53
-1.5 | 0.178 | 0.00621 | -0.062 | 28.576
-1 | 0.238 | 0.00519 | -0.063 | 45.774
-0.5 | 0.298 | 0.00527 | -0.064 | 56.565
0 | 0.36 | 0.00529 | -0.065 | 68.129
0.5 | 0.421 | 0.00529 | -0.065 | 79.523
1 | 0.481 | 0.00538 | -0.066 | 89.518
1.5 | 0.542 | 0.00552 | -0.067 | 98.2
2 | 0.602 | 0.00566 | -0.068 | 106.396
2.5 | 0.662 | 0.00568 | -0.069 | 116.511
3 | 0.721 | 0.00578 | -0.069 | 124.744
3.5 | 0.781 | 0.00603 | -0.07 | 129.515
4 | 0.84 | 0.00572 | -0.071 | 146.861
4.5 | 0.897 | 0.00649 | -0.072 | 138.3
5 | 0.954 | 0.00708 | -0.073 | 134.791
5.5 | 1.008 | 0.00904 | -0.073 | 111.532
6 | 1.061 | 0.00947 | -0.074 | 112.072
6.5 | 1.112 | 0.00985 | -0.075 | 112.889
7 | 1.16 | 0.01032 | -0.076 | 112.368
7.5 | 1.204 | 0.01083 | -0.077 | 111.199
8 | 1.246 | 0.0113 | -0.077 | 110.182
8.5 | 1.283 | 0.01188 | -0.078 | 107.967
9 | 1.316 | 0.01253 | -0.079 | 105.028
9.5 | 1.344 | 0.01311 | -0.08 | 102.482
10 | 1.36 | 0.01379 | -0.081 | 98.619
10.5 | 1.364 | 0.01446 | -0.081 | 94.345
11 | 1.361 | 0.01525 | -0.082 | 89.22
11.5 | 1.348 | 0.01667 | -0.083 | 80.888
12 | 1.328 | 0.01763 | -0.084 | 75.341
12.5 | 1.271 | 0.01933 | -0.082 | 65.731
13 | 1.23 | 0.02106 | -0.082 | 58.403
13.5 | 1.182 | 0.0234 | -0.082 | 50.496
14 | 1.125 | 0.02718 | -0.082 | 41.395
14.5 | 1.065 | 0.03218 | -0.081 | 33.09
15 | 0.995 | 0.04145 | -0.079 | 23.998
15.5 | 0.931 | 0.05004 | -0.078 | 18.615

## 84. Re 6M Mach 0.10 (2)
BIGFOIL.COM POLAR EXPORT
GA 35A411
GA 35A411 |  |  |  | Cl Max: | 1.7871 | at alpha= | 18 | deg
XFOIL ncrit=9 |  |  |  | L/D Max: | 176.683 | at alpha= | 3.5 | deg
Re: | 6000000 |  |  | Cd Min: | 0.07591 | at alpha= | 20 | deg
Mach: | 0.1 |  |  | Cl=0 at alpha= | -2.9922 | deg
|  |  |  | @ Cl=0.1, Cd= | 0.005643
|  |  |  | @ Cl=0.4, Cd= | 0.0042144
|  |  |  | @ Cl=0.6, Cd= | 0.0036234
alpha (deg) | Cl | Cd | Cm | Cl/Cd
-13.5 | -1.0208 | 0.03484 | -0.0712 | -29.2997
-13 | -1.0351 | 0.0258 | -0.071 | -40.1202
-12.5 | -1.0048 | 0.02235 | -0.0699 | -44.9575
-11.5 | -0.9247 | 0.0172 | -0.0681 | -53.7616
-11 | -0.8782 | 0.01538 | -0.0673 | -57.1001
-10.5 | -0.8281 | 0.01411 | -0.0668 | -58.6889
-10 | -0.7758 | 0.01318 | -0.0665 | -58.8619
-9.5 | -0.7221 | 0.01252 | -0.0663 | -57.6757
-9 | -0.6678 | 0.01191 | -0.0661 | -56.0705
-8.5 | -0.6127 | 0.01145 | -0.0661 | -53.5109
-8 | -0.5616 | 0.00997 | -0.0655 | -56.329
-7.5 | -0.5079 | 0.00912 | -0.0653 | -55.6908
-7 | -0.4525 | 0.00861 | -0.0652 | -52.5552
-6.5 | -0.3967 | 0.00815 | -0.0652 | -48.6748
-6 | -0.341 | 0.00769 | -0.0651 | -44.3433
-5.5 | -0.2849 | 0.00727 | -0.0652 | -39.1884
-5 | -0.2286 | 0.00689 | -0.0652 | -33.1785
-4.5 | -0.1721 | 0.0066 | -0.0653 | -26.0758
-4 | -0.1152 | 0.00633 | -0.0655 | -18.1991
-3.5 | -0.058 | 0.00617 | -0.0657 | -9.4003
-3 | -0.0009 | 0.00592 | -0.0659 | -0.15203
-2.5 | 0.0564 | 0.00578 | -0.0662 | 9.7578
-2 | 0.1137 | 0.0056 | -0.0665 | 20.3036
-1.5 | 0.1709 | 0.00546 | -0.0668 | 31.3004
-1 | 0.2279 | 0.00522 | -0.0671 | 43.659
-0.5 | 0.2841 | 0.00492 | -0.0673 | 57.7439
0 | 0.3393 | 0.00443 | -0.0675 | 76.5914
0.5 | 0.3955 | 0.00422 | -0.0678 | 93.7204
1 | 0.4523 | 0.00415 | -0.0681 | 108.988
1.5 | 0.5078 | 0.00395 | -0.0682 | 128.557
2 | 0.5616 | 0.00366 | -0.068 | 153.4426
2.5 | 0.614 | 0.00361 | -0.0673 | 170.0831
3 | 0.666 | 0.0038 | -0.0665 | 175.2632
3.5 | 0.7244 | 0.0041 | -0.0673 | 176.6829
4.5 | 0.8426 | 0.00585 | -0.0702 | 144.0342
5 | 0.8966 | 0.00659 | -0.0705 | 136.0546
5.5 | 0.9439 | 0.00715 | -0.069 | 132.014
6 | 0.9928 | 0.00773 | -0.068 | 128.4347
6.5 | 1.0431 | 0.00828 | -0.0672 | 125.9783
7 | 1.0937 | 0.00882 | -0.0666 | 124.0023
7.5 | 1.1451 | 0.0093 | -0.0661 | 123.129
8 | 1.1962 | 0.00978 | -0.0657 | 122.3108
8.5 | 1.2468 | 0.01029 | -0.0651 | 121.1662
9 | 1.2973 | 0.01079 | -0.0646 | 120.2317
9.5 | 1.3458 | 0.01141 | -0.0638 | 117.9492
10.5 | 1.4407 | 0.01266 | -0.062 | 113.7994
11 | 1.4849 | 0.01342 | -0.0606 | 110.6483
11.5 | 1.5264 | 0.0143 | -0.0588 | 106.7413
12 | 1.565 | 0.01511 | -0.0565 | 103.5738
12.5 | 1.5975 | 0.0161 | -0.0534 | 99.2236
13 | 1.6265 | 0.01738 | -0.0502 | 93.5846
13.5 | 1.6507 | 0.01912 | -0.0469 | 86.3337
14 | 1.6757 | 0.02098 | -0.0443 | 79.8713
14.5 | 1.7007 | 0.023 | -0.0421 | 73.9435
15 | 1.723 | 0.02534 | -0.0399 | 67.9953
15.5 | 1.742 | 0.02803 | -0.0379 | 62.1477
16 | 1.7584 | 0.03105 | -0.036 | 56.6312
16.5 | 1.7713 | 0.03442 | -0.0342 | 51.4614
17 | 1.7799 | 0.03828 | -0.0324 | 46.4969
17.5 | 1.785 | 0.04269 | -0.031 | 41.8131
18 | 1.7871 | 0.0476 | -0.03 | 37.5441
18.5 | 1.7851 | 0.05326 | -0.0293 | 33.5167
19 | 1.7785 | 0.05964 | -0.0291 | 29.8206
19.5 | 1.7652 | 0.06719 | -0.0296 | 26.2718
20 | 1.7449 | 0.07591 | -0.0308 | 22.9864

## 85. Re 6M Mach 0.25 (1)
BIGFOIL.COM POLAR EXPORT
GA 35A411
GA 35A411 |  |  |  | Cl Max: | 1.338 | at alpha= | 9.5 | deg
JavaFoil+Calcfoil stall+Eppler ext transition |  |  |  | L/D Max: | 148.953 | at alpha= | 4 | deg
Re: | 6000000 |  |  | Cd Min: | 0.0052 | at alpha= | -1 | deg
Mach: | 0.25 |  |  | Cl=0 at alpha= | -2.9917 | deg
|  |  |  | @ Cl=0.1, Cd= | 0.0063466
|  |  |  | @ Cl=0.4, Cd= | 0.005371
|  |  |  | @ Cl=0.6, Cd= | 0.10825
alpha (deg) | Cl | Cd | Cm | Cl/Cd
-14 | -0.064 | 0.09047 | -0.024 | -0.706
-13.5 | -0.061 | 0.08641 | -0.025 | -0.706
-13 | -0.124 | 0.08186 | -0.025 | -1.52
-12.5 | -0.182 | 0.07785 | -0.025 | -2.341
-12 | -0.225 | 0.07368 | -0.026 | -3.06
-11.5 | -0.263 | 0.06851 | -0.027 | -3.835
-11 | -0.294 | 0.0651 | -0.027 | -4.512
-10.5 | -0.321 | 0.05925 | -0.03 | -5.426
-10 | -0.343 | 0.05361 | -0.032 | -6.404
-9.5 | -0.369 | 0.03911 | -0.038 | -9.447
-9 | -0.44 | 0.0096 | -0.051 | -45.836
-8.5 | -0.44 | 0.0092 | -0.052 | -47.892
-8 | -0.432 | 0.00826 | -0.053 | -52.317
-7.5 | -0.415 | 0.00834 | -0.054 | -49.809
-7 | -0.391 | 0.00794 | -0.055 | -49.177
-6.5 | -0.359 | 0.00771 | -0.055 | -46.541
-6 | -0.32 | 0.00745 | -0.056 | -43.001
-5.5 | -0.276 | 0.00715 | -0.057 | -38.605
-5 | -0.227 | 0.00711 | -0.058 | -31.966
-4.5 | -0.175 | 0.00695 | -0.059 | -25.129
-4 | -0.119 | 0.0068 | -0.06 | -17.492
-3.5 | -0.061 | 0.00669 | -0.06 | -9.115
-3 | -0.001 | 0.00657 | -0.061 | -0.21
-2.5 | 0.059 | 0.00634 | -0.062 | 9.347
-2 | 0.121 | 0.00635 | -0.063 | 18.992
-1.5 | 0.182 | 0.00634 | -0.064 | 28.776
-1 | 0.244 | 0.0052 | -0.065 | 46.955
-0.5 | 0.306 | 0.0053 | -0.065 | 57.788
0 | 0.37 | 0.0054 | -0.066 | 68.568
0.5 | 0.432 | 0.00534 | -0.067 | 81.017
1 | 0.494 | 0.00543 | -0.068 | 90.994
1.5 | 0.557 | 0.00556 | -0.069 | 100.047
2 | 0.619 | 0.00568 | -0.07 | 108.828
2.5 | 0.681 | 0.00575 | -0.071 | 118.357
3 | 0.741 | 0.00584 | -0.071 | 126.889
3.5 | 0.802 | 0.00608 | -0.072 | 131.886
4 | 0.862 | 0.00579 | -0.073 | 148.953
4.5 | 0.922 | 0.00672 | -0.074 | 137.063
5 | 0.979 | 0.00736 | -0.075 | 132.923
5.5 | 1.034 | 0.00935 | -0.075 | 110.665
6 | 1.087 | 0.00977 | -0.076 | 111.287
6.5 | 1.137 | 0.01023 | -0.077 | 111.169
7 | 1.184 | 0.01072 | -0.078 | 110.462
7.5 | 1.226 | 0.01129 | -0.079 | 108.577
8 | 1.263 | 0.01184 | -0.08 | 106.677
8.5 | 1.295 | 0.01252 | -0.08 | 103.409
9 | 1.32 | 0.01319 | -0.081 | 100.038
9.5 | 1.338 | 0.0139 | -0.082 | 96.233
10 | 1.337 | 0.01475 | -0.083 | 90.637
10.5 | 1.319 | 0.01559 | -0.084 | 84.625
11 | 1.286 | 0.01652 | -0.084 | 77.864
11.5 | 1.212 | 0.01899 | -0.083 | 63.796
12 | 1.144 | 0.02076 | -0.083 | 55.116
12.5 | 1.057 | 0.0243 | -0.083 | 43.507
13 | 0.958 | 0.02954 | -0.082 | 32.425
13.5 | 0.766 | 0.07999 | -0.061 | 9.575
14 | 0.662 | 0.10028 | -0.049 | 6.603
14.5 | 0.571 | 0.10825 | -0.047 | 5.273

## 86. Re 6M Mach 0.25 (2)
BIGFOIL.COM POLAR EXPORT
GA 35A411
GA 35A411 |  |  |  | Cl Max: | 1.6875 | at alpha= | 15 | deg
XFOIL ncrit=9 |  |  |  | L/D Max: | 180.361 | at alpha= | 3.5 | deg
Re: | 6000000 |  |  | Cd Min: | 0.24779 | at alpha= | -20 | deg
Mach: | 0.25 |  |  | Cl=0 at alpha= | -2.9883 | deg
|  |  |  | @ Cl=0.1, Cd= | 0.0057043
|  |  |  | @ Cl=0.4, Cd= | 0.004274
|  |  |  | @ Cl=0.6, Cd= | 0.0036791
alpha (deg) | Cl | Cd | Cm | Cl/Cd
-20 | -0.6968 | 0.24779 | 0.0498 | -2.8121
-19.5 | -0.6783 | 0.24187 | 0.0455 | -2.8044
-19 | -0.6597 | 0.23597 | 0.0414 | -2.7957
-18.5 | -0.6411 | 0.22969 | 0.0372 | -2.7912
-18 | -0.6224 | 0.22282 | 0.0332 | -2.7933
-17.5 | -0.6047 | 0.21567 | 0.0292 | -2.8038
-17 | -0.5875 | 0.2084 | 0.0253 | -2.8191
-16.5 | -0.3646 | 0.16517 | -0.008 | -2.2074
-16 | -0.5566 | 0.19331 | 0.0175 | -2.8793
-15.5 | -0.5427 | 0.18467 | 0.0138 | -2.9388
-15 | -0.5296 | 0.17663 | 0.01 | -2.9984
-14.5 | -0.5136 | 0.17023 | 0.0067 | -3.0171
-14 | -0.4985 | 0.16362 | 0.0035 | -3.0467
-13 | -0.4738 | 0.15053 | -0.0017 | -3.1475
-12.5 | -0.4608 | 0.14301 | -0.0048 | -3.2222
-12 | -0.4653 | 0.13114 | -0.0089 | -3.5481
-11.5 | -0.4548 | 0.12403 | -0.012 | -3.6669
-11 | -0.4452 | 0.11673 | -0.0153 | -3.8139
-10.5 | -0.439 | 0.10831 | -0.0189 | -4.0532
-10 | -0.4336 | 0.09999 | -0.0228 | -4.3364
-9.5 | -0.4316 | 0.09114 | -0.0273 | -4.7356
-8.5 | -0.6213 | 0.01733 | -0.0734 | -35.8511
-8 | -0.5764 | 0.01359 | -0.072 | -42.4135
-7.5 | -0.5218 | 0.012 | -0.0712 | -43.4833
-7 | -0.4699 | 0.00983 | -0.07 | -47.8026
-6.5 | -0.4121 | 0.00905 | -0.0694 | -45.5359
-6 | -0.3539 | 0.00839 | -0.069 | -42.1812
-5.5 | -0.2958 | 0.0078 | -0.0686 | -37.9231
-5 | -0.2374 | 0.00725 | -0.0683 | -32.7448
-4.5 | -0.1787 | 0.00682 | -0.0681 | -26.2023
-4 | -0.1198 | 0.00648 | -0.068 | -18.4877
-3.5 | -0.0604 | 0.00624 | -0.0681 | -9.6795
-3 | -0.0014 | 0.00599 | -0.0681 | -0.23372
-2.5 | 0.0582 | 0.00581 | -0.0684 | 10.0172
-2 | 0.1175 | 0.00566 | -0.0686 | 20.7597
-1.5 | 0.1767 | 0.00548 | -0.0689 | 32.2445
-1 | 0.2355 | 0.00526 | -0.0691 | 44.7719
-0.5 | 0.2937 | 0.00495 | -0.0694 | 59.3333
0 | 0.3505 | 0.00447 | -0.0695 | 78.4116
0.5 | 0.4086 | 0.00424 | -0.0698 | 96.3679
1 | 0.4673 | 0.00418 | -0.0701 | 111.7943
1.5 | 0.5249 | 0.00399 | -0.0702 | 131.5539
2 | 0.5802 | 0.00369 | -0.0699 | 157.2358
2.5 | 0.6345 | 0.00366 | -0.0692 | 173.3607
3 | 0.6884 | 0.00384 | -0.0684 | 179.2708
3.5 | 0.7485 | 0.00415 | -0.0691 | 180.3614
4.5 | 0.8705 | 0.006 | -0.0718 | 145.0833
5 | 0.9236 | 0.0068 | -0.0713 | 135.8235
5.5 | 0.9728 | 0.0074 | -0.0697 | 131.4595
6 | 1.0234 | 0.00804 | -0.0684 | 127.2886
6.5 | 1.0757 | 0.00862 | -0.0674 | 124.7912
7 | 1.1285 | 0.00919 | -0.0665 | 122.7965
7.5 | 1.1823 | 0.00967 | -0.0657 | 122.2647
8 | 1.2348 | 0.01027 | -0.0647 | 120.2337
8.5 | 1.2877 | 0.0108 | -0.0638 | 119.2315
9 | 1.3386 | 0.01147 | -0.0624 | 116.7044
9.5 | 1.3881 | 0.01219 | -0.0609 | 113.872
10 | 1.4365 | 0.01293 | -0.0591 | 111.0982
10.5 | 1.4798 | 0.01392 | -0.0566 | 106.3075
11 | 1.5185 | 0.01487 | -0.0532 | 102.1184
11.5 | 1.5526 | 0.01605 | -0.0495 | 96.7352
12 | 1.5831 | 0.01759 | -0.0458 | 90
12.5 | 1.6072 | 0.01977 | -0.042 | 81.2949
13 | 1.6303 | 0.02226 | -0.0387 | 73.239
13.5 | 1.6524 | 0.02502 | -0.0358 | 66.0432
14 | 1.6694 | 0.02832 | -0.033 | 58.9477
14.5 | 1.6814 | 0.03214 | -0.0302 | 52.3149
15 | 1.6875 | 0.0366 | -0.0277 | 46.1066
15.5 | 1.6874 | 0.04181 | -0.0255 | 40.3588
16 | 1.6835 | 0.04775 | -0.0239 | 35.2565
16.5 | 1.6748 | 0.0546 | -0.0231 | 30.674
17 | 1.6606 | 0.06246 | -0.0232 | 26.5866
17.5 | 1.6409 | 0.07143 | -0.0241 | 22.9721
18 | 1.6137 | 0.08185 | -0.0263 | 19.7153
18.5 | 1.58 | 0.09373 | -0.0299 | 16.8569
19 | 1.5421 | 0.1069 | -0.0348 | 14.4256
19.5 | 1.5002 | 0.12126 | -0.0412 | 12.3718
20 | 1.4571 | 0.13673 | -0.0491 | 10.6568

## 87. Re 6M Mach 0.50 (1)
BIGFOIL.COM POLAR EXPORT
GA 35A411
GA 35A411 |  |  |  | Cl Max: | 1.285 | at alpha= | 20 | deg
JavaFoil+Calcfoil stall+Eppler ext transition |  |  |  | L/D Max: | 143.902 | at alpha= | 4 | deg
Re: | 6000000 |  |  | Cd Min: | 0.0055 | at alpha= | -1 | deg
Mach: | 0.5 |  |  | Cl=0 at alpha= | -2.9853 | deg
|  |  |  | @ Cl=0.1, Cd= | 0.00656
|  |  |  | @ Cl=0.4, Cd= | 0.0056086
|  |  |  | @ Cl=0.6, Cd= | 0.0057949
alpha (deg) | Cl | Cd | Cm | Cl/Cd
-20 | -0.924 | 0.15547 | -0.023 | -5.944
-19.5 | -0.898 | 0.1523 | -0.024 | -5.896
-19 | -0.872 | 0.14657 | -0.024 | -5.947
-18.5 | -0.847 | 0.14795 | -0.025 | -5.724
-18 | -0.821 | 0.14135 | -0.025 | -5.807
-17.5 | -0.794 | 0.13383 | -0.026 | -5.933
-17 | -0.767 | 0.1306 | -0.026 | -5.87
-16.5 | -0.739 | 0.12662 | -0.026 | -5.835
-16 | -0.711 | 0.11935 | -0.026 | -5.961
-15.5 | -0.684 | 0.1154 | -0.026 | -5.928
-15 | -0.657 | 0.11133 | -0.026 | -5.904
-14.5 | -0.63 | 0.10874 | -0.026 | -5.797
-14 | -0.603 | 0.10397 | -0.026 | -5.804
-13.5 | -0.577 | 0.10023 | -0.027 | -5.752
-13 | -0.55 | 0.09751 | -0.027 | -5.64
-12.5 | -0.523 | 0.09072 | -0.028 | -5.763
-12 | -0.495 | 0.08311 | -0.028 | -5.961
-11.5 | -0.469 | 0.07603 | -0.028 | -6.165
-11 | -0.442 | 0.07006 | -0.029 | -6.307
-10.5 | -0.415 | 0.06416 | -0.031 | -6.474
-10 | -0.389 | 0.05911 | -0.032 | -6.586
-9.5 | -0.364 | 0.05328 | -0.035 | -6.823
-9 | -0.331 | 0.06049 | -0.027 | -5.469
-8.5 | -0.304 | 0.05343 | -0.03 | -5.695
-8 | -0.279 | 0.04767 | -0.034 | -5.845
-7.5 | -0.251 | 0.04565 | -0.034 | -5.501
-7 | -0.269 | 0.00953 | -0.06 | -28.169
-6.5 | -0.239 | 0.00845 | -0.062 | -28.262
-6 | -0.205 | 0.00829 | -0.063 | -24.744
-5.5 | -0.171 | 0.00774 | -0.064 | -22.133
-5 | -0.137 | 0.00738 | -0.065 | -18.585
-4.5 | -0.17 | 0.00722 | -0.066 | -23.485
-4 | -0.125 | 0.00718 | -0.067 | -17.355
-3.5 | -0.066 | 0.00692 | -0.067 | -9.535
-3 | -0.002 | 0.00673 | -0.068 | -0.226
-2.5 | 0.066 | 0.00671 | -0.069 | 9.802
-2 | 0.134 | 0.00641 | -0.07 | 20.968
-1.5 | 0.203 | 0.0065 | -0.071 | 31.324
-1 | 0.273 | 0.0055 | -0.072 | 49.642
-0.5 | 0.342 | 0.00552 | -0.073 | 62.037
0 | 0.414 | 0.00563 | -0.074 | 73.519
0.5 | 0.483 | 0.00578 | -0.075 | 83.606
1 | 0.553 | 0.00572 | -0.076 | 96.626
1.5 | 0.622 | 0.00583 | -0.077 | 106.755
2 | 0.692 | 0.00596 | -0.078 | 115.989
2.5 | 0.761 | 0.00614 | -0.079 | 123.984
3 | 0.827 | 0.00632 | -0.08 | 130.843
3.5 | 0.896 | 0.00659 | -0.081 | 135.823
4 | 0.962 | 0.00669 | -0.082 | 143.902
4.5 | 1.026 | 0.00791 | -0.083 | 129.793
5 | 1.086 | 0.0095 | -0.084 | 114.274
5.5 | 1.141 | 0.01147 | -0.084 | 99.51
6 | 1.188 | 0.01216 | -0.085 | 97.677
6.5 | 1.222 | 0.0125 | -0.086 | 97.746
7 | 1.235 | 0.01341 | -0.087 | 92.091
7.5 | 1.206 | 0.01446 | -0.088 | 83.372
8 | 1.012 | 0.01541 | -0.089 | 65.649
8.5 | 0.775 | 0.01799 | -0.088 | 43.106
9 | 0.806 | 0.019 | -0.088 | 42.414
9.5 | 0.831 | 0.02152 | -0.088 | 38.636
10 | 0.862 | 0.02262 | -0.089 | 38.099
10.5 | 0.876 | 0.02789 | -0.088 | 31.422
11 | 0.777 | 0.07485 | -0.05 | 10.385
11.5 | 0.803 | 0.08196 | -0.048 | 9.799
12 | 0.833 | 0.08867 | -0.052 | 9.397
12.5 | 0.867 | 0.09069 | -0.058 | 9.564
13 | 0.888 | 0.10699 | -0.054 | 8.301
13.5 | 0.915 | 0.10274 | -0.054 | 8.909
14 | 0.947 | 0.10566 | -0.058 | 8.959
14.5 | 0.979 | 0.10856 | -0.062 | 9.02
15 | 1.016 | 0.10953 | -0.067 | 9.273
15.5 | 1.047 | 0.11378 | -0.069 | 9.199
16 | 1.07 | 0.12443 | -0.068 | 8.6
16.5 | 1.083 | 0.12558 | -0.062 | 8.623
17 | 1.113 | 0.13133 | -0.064 | 8.474
17.5 | 1.148 | 0.13202 | -0.069 | 8.7
18 | 1.191 | 0.12811 | -0.075 | 9.298
18.5 | 1.232 | 0.12509 | -0.079 | 9.853
19 | 1.254 | 0.13661 | -0.078 | 9.177
19.5 | 1.26 | 0.16325 | -0.072 | 7.716
20 | 1.285 | 0.14999 | -0.073 | 8.569

## 88. Re 6M Mach 0.50 (2)
BIGFOIL.COM POLAR EXPORT
GA 35A411
GA 35A411 |  |  |  | Cl Max: | 1.4178 | at alpha= | 9 | deg
XFOIL ncrit=9 |  |  |  | L/D Max: | 195.545 | at alpha= | 3 | deg
Re: | 6000000 |  |  | Cd Min: | 0.12621 | at alpha= | 14 | deg
Mach: | 0.5 |  |  | Cl=0 at alpha= | -2.9809 | deg
|  |  |  | @ Cl=0.1, Cd= | 0.00594
|  |  |  | @ Cl=0.4, Cd= | 0.0046539
|  |  |  | @ Cl=0.6, Cd= | 0.0042123
alpha (deg) | Cl | Cd | Cm | Cl/Cd
-8 | -0.3421 | 0.07917 | -0.0412 | -4.3211
-7.5 | -0.3336 | 0.07138 | -0.0462 | -4.6736
-7 | -0.3313 | 0.06223 | -0.0538 | -5.3238
-6.5 | -0.3193 | 0.05086 | -0.0702 | -6.278
-6 | -0.3024 | 0.03822 | -0.0822 | -7.9121
-5.5 | -0.2772 | 0.02736 | -0.0864 | -10.1316
-5 | -0.2463 | 0.01698 | -0.0859 | -14.5053
-4.5 | -0.1982 | 0.01079 | -0.0833 | -18.3689
-4 | -0.137 | 0.00815 | -0.0811 | -16.8098
-3.5 | -0.0708 | 0.00702 | -0.0796 | -10.0855
-3 | -0.0026 | 0.00646 | -0.0787 | -0.40248
-2.5 | 0.0656 | 0.00604 | -0.0782 | 10.8609
-2 | 0.1344 | 0.00584 | -0.0781 | 23.0137
-1.5 | 0.2025 | 0.00566 | -0.0781 | 35.7774
-1 | 0.2704 | 0.00548 | -0.0783 | 49.3431
-0.5 | 0.3368 | 0.00517 | -0.0784 | 65.1451
0 | 0.4017 | 0.00464 | -0.0785 | 86.5733
0.5 | 0.4676 | 0.00438 | -0.0786 | 106.758
1 | 0.535 | 0.00432 | -0.079 | 123.8426
1.5 | 0.6014 | 0.00421 | -0.0792 | 142.8504
2 | 0.6647 | 0.00389 | -0.0787 | 170.874
2.5 | 0.7277 | 0.00388 | -0.0779 | 187.5515
3 | 0.79 | 0.00404 | -0.0767 | 195.5446
3.5 | 0.8576 | 0.00443 | -0.0766 | 193.5892
4.5 | 0.9924 | 0.00679 | -0.0777 | 146.1561
5 | 1.0423 | 0.00775 | -0.0739 | 134.4903
5.5 | 1.0988 | 0.00857 | -0.0712 | 128.2147
6 | 1.1554 | 0.00947 | -0.0683 | 122.0063
6.5 | 1.215 | 0.01023 | -0.0655 | 118.7683
7 | 1.2745 | 0.011 | -0.0624 | 115.8636
7.5 | 1.3274 | 0.01202 | -0.0581 | 110.4326
8 | 1.3719 | 0.01329 | -0.0524 | 103.228
8.5 | 1.4035 | 0.01556 | -0.0462 | 90.1992
9 | 1.4178 | 0.0195 | -0.0399 | 72.7077
9.5 | 1.4095 | 0.02527 | -0.0334 | 55.7776
10 | 1.3896 | 0.03196 | -0.0271 | 43.4793
10.5 | 1.3631 | 0.03957 | -0.022 | 34.4478
11 | 1.3309 | 0.04855 | -0.0193 | 27.413
11.5 | 1.2953 | 0.05893 | -0.0193 | 21.9803
12 | 1.259 | 0.07053 | -0.0217 | 17.8506
12.5 | 1.2233 | 0.08317 | -0.0262 | 14.7084
13 | 1.1886 | 0.09675 | -0.0323 | 12.2853
13.5 | 1.1545 | 0.11142 | -0.0398 | 10.3617
14 | 1.1258 | 0.12621 | -0.0476 | 8.9201

## 89. Re 7M Mach 0.00 (1)
BIGFOIL.COM POLAR EXPORT
GA 35A411
GA 35A411 |  |  |  | Cl Max: | 1.369 | at alpha= | 10.5 | deg
JavaFoil+Calcfoil stall+Eppler ext transition |  |  |  | L/D Max: | 132.986 | at alpha= | 4.5 | deg
Re: | 7000000 |  |  | Cd Min: | 0.00514 | at alpha= | -1 | deg
Mach: | 0 |  |  | Cl=0 at alpha= | -2.9915 | deg
|  |  |  | @ Cl=0.1, Cd= | 0.0061727
|  |  |  | @ Cl=0.4, Cd= | 0.0052873
|  |  |  | @ Cl=0.6, Cd= | 0.0055812
alpha (deg) | Cl | Cd | Cm | Cl/Cd
-15.5 | -0.388 | 0.10103 | -0.023 | -3.842
-15 | -0.4 | 0.09595 | -0.023 | -4.174
-14.5 | -0.413 | 0.08917 | -0.025 | -4.634
-14 | -0.425 | 0.08407 | -0.026 | -5.053
-13.5 | -0.434 | 0.08039 | -0.026 | -5.402
-13 | -0.444 | 0.07492 | -0.027 | -5.925
-12.5 | -0.452 | 0.06932 | -0.028 | -6.525
-12 | -0.46 | 0.06283 | -0.03 | -7.325
-11.5 | -0.5 | 0.0299 | -0.04 | -16.732
-11 | -0.504 | 0.02647 | -0.041 | -19.037
-10.5 | -0.553 | 0.0102 | -0.047 | -54.142
-10 | -0.545 | 0.00914 | -0.048 | -59.646
-9.5 | -0.534 | 0.00907 | -0.049 | -58.84
-9 | -0.517 | 0.00871 | -0.05 | -59.429
-8.5 | -0.496 | 0.00787 | -0.05 | -63.033
-8 | -0.47 | 0.0083 | -0.051 | -56.675
-7.5 | -0.44 | 0.00746 | -0.052 | -58.978
-7 | -0.405 | 0.00753 | -0.053 | -53.735
-6.5 | -0.365 | 0.0073 | -0.054 | -50.022
-6 | -0.321 | 0.00705 | -0.054 | -45.608
-5.5 | -0.274 | 0.0069 | -0.055 | -39.734
-5 | -0.224 | 0.00687 | -0.056 | -32.615
-4.5 | -0.171 | 0.00669 | -0.057 | -25.581
-4 | -0.116 | 0.0066 | -0.058 | -17.578
-3.5 | -0.059 | 0.00651 | -0.058 | -9.115
-3 | -0.001 | 0.00639 | -0.059 | -0.21
-2.5 | 0.058 | 0.00613 | -0.06 | 9.39
-2 | 0.117 | 0.00619 | -0.061 | 18.882
-1.5 | 0.177 | 0.00607 | -0.062 | 29.131
-1 | 0.237 | 0.00514 | -0.063 | 46.041
-0.5 | 0.297 | 0.00532 | -0.063 | 55.743
0 | 0.359 | 0.00526 | -0.064 | 68.205
0.5 | 0.419 | 0.0053 | -0.065 | 78.93
1 | 0.479 | 0.00532 | -0.066 | 89.976
1.5 | 0.539 | 0.00544 | -0.067 | 99.009
2 | 0.599 | 0.00558 | -0.067 | 107.4
2.5 | 0.659 | 0.00565 | -0.068 | 116.628
3 | 0.717 | 0.00578 | -0.069 | 124.068
3.5 | 0.777 | 0.00606 | -0.07 | 128.169
4 | 0.835 | 0.00643 | -0.071 | 129.949
4.5 | 0.893 | 0.00671 | -0.072 | 132.986
5 | 0.949 | 0.00724 | -0.072 | 131.079
5.5 | 1.004 | 0.00791 | -0.073 | 126.894
6 | 1.057 | 0.00916 | -0.074 | 115.401
6.5 | 1.107 | 0.00956 | -0.075 | 115.766
7 | 1.155 | 0.00997 | -0.075 | 115.819
7.5 | 1.2 | 0.01047 | -0.076 | 114.648
8 | 1.242 | 0.01091 | -0.077 | 113.814
8.5 | 1.28 | 0.01146 | -0.078 | 111.663
9 | 1.314 | 0.01201 | -0.079 | 109.344
9.5 | 1.343 | 0.01258 | -0.079 | 106.81
10 | 1.361 | 0.01326 | -0.08 | 102.693
10.5 | 1.369 | 0.01393 | -0.081 | 98.285
11 | 1.369 | 0.01457 | -0.082 | 93.943
11.5 | 1.361 | 0.01591 | -0.082 | 85.5
12 | 1.345 | 0.01672 | -0.083 | 80.437
12.5 | 1.323 | 0.01769 | -0.084 | 74.802
13 | 1.263 | 0.01963 | -0.083 | 64.333
13.5 | 1.22 | 0.02182 | -0.083 | 55.931
14 | 1.174 | 0.02438 | -0.082 | 48.141
14.5 | 1.122 | 0.02786 | -0.082 | 40.277
15 | 1.069 | 0.03194 | -0.082 | 33.457
15.5 | 1.012 | 0.0379 | -0.081 | 26.698

## 90. Re 7M Mach 0.00 (2)
BIGFOIL.COM POLAR EXPORT
GA 35A411
GA 35A411 |  |  |  | Cl Max: | 1.8227 | at alpha= | 18.5 | deg
XFOIL ncrit=9 |  |  |  | L/D Max: | 174.428 | at alpha= | 3.5 | deg
Re: | 7000000 |  |  | Cd Min: | 0.06554 | at alpha= | 20 | deg
Mach: | 0 |  |  | Cl=0 at alpha= | -2.9895 | deg
|  |  |  | @ Cl=0.1, Cd= | 0.005494
|  |  |  | @ Cl=0.4, Cd= | 0.0041631
|  |  |  | @ Cl=0.6, Cd= | 0.0037189
alpha (deg) | Cl | Cd | Cm | Cl/Cd
-16.5 | -1.2956 | 0.03283 | -0.0739 | -39.4639
-16 | -1.3054 | 0.02806 | -0.0716 | -46.5217
-15.5 | -1.2862 | 0.02464 | -0.0701 | -52.1997
-15 | -1.2558 | 0.02204 | -0.0687 | -56.9782
-14.5 | -1.2195 | 0.01992 | -0.0675 | -61.2199
-14 | -1.1689 | 0.01824 | -0.0685 | -64.0844
-13.5 | -1.1279 | 0.01724 | -0.0667 | -65.4234
-13 | -1.0819 | 0.01617 | -0.066 | -66.9079
-12.5 | -1.0341 | 0.01508 | -0.0654 | -68.5743
-12 | -0.9846 | 0.01415 | -0.065 | -69.583
-11.5 | -0.9336 | 0.01336 | -0.0648 | -69.8802
-11 | -0.8814 | 0.01269 | -0.0646 | -69.4563
-10.5 | -0.8282 | 0.01217 | -0.0645 | -68.0526
-10 | -0.7744 | 0.01171 | -0.0645 | -66.1315
-9.5 | -0.72 | 0.01131 | -0.0646 | -63.6605
-9 | -0.6655 | 0.01088 | -0.0646 | -61.1673
-8.5 | -0.6105 | 0.01054 | -0.0647 | -57.9222
-8 | -0.5551 | 0.01028 | -0.0649 | -53.9981
-7.5 | -0.5053 | 0.00861 | -0.0642 | -58.6876
-7 | -0.4506 | 0.00806 | -0.0642 | -55.9057
-6.5 | -0.3954 | 0.00764 | -0.0642 | -51.7539
-6 | -0.3397 | 0.00723 | -0.0643 | -46.9848
-5.5 | -0.2839 | 0.0069 | -0.0644 | -41.1449
-5 | -0.2278 | 0.0066 | -0.0645 | -34.5152
-4.5 | -0.1714 | 0.00633 | -0.0647 | -27.0774
-4 | -0.1149 | 0.00612 | -0.0649 | -18.7745
-3.5 | -0.0579 | 0.00596 | -0.0653 | -9.7148
-3 | -0.0012 | 0.00577 | -0.0655 | -0.20797
-2.5 | 0.056 | 0.00561 | -0.0658 | 9.9822
-2 | 0.1129 | 0.00546 | -0.0661 | 20.6777
-1.5 | 0.17 | 0.00531 | -0.0665 | 32.0151
-1 | 0.2266 | 0.00512 | -0.0668 | 44.2578
-0.5 | 0.2829 | 0.00483 | -0.0671 | 58.5714
0 | 0.338 | 0.00443 | -0.0672 | 76.298
0.5 | 0.3935 | 0.00417 | -0.0674 | 94.3645
1 | 0.4502 | 0.00411 | -0.0678 | 109.5377
1.5 | 0.5062 | 0.00398 | -0.0681 | 127.1859
2 | 0.5602 | 0.00381 | -0.068 | 147.0341
2.5 | 0.6126 | 0.00369 | -0.0675 | 166.0163
3 | 0.6639 | 0.00387 | -0.0668 | 171.5504
3.5 | 0.7169 | 0.00411 | -0.0664 | 174.4282
4 | 0.7729 | 0.00502 | -0.0672 | 153.9641
4.5 | 0.8317 | 0.0058 | -0.0686 | 143.3966
5 | 0.8915 | 0.00648 | -0.0702 | 137.5772
5.5 | 0.9397 | 0.007 | -0.0691 | 134.2429
6 | 0.9884 | 0.00754 | -0.0681 | 131.0875
6.5 | 1.0386 | 0.00804 | -0.0674 | 129.1791
7 | 1.0894 | 0.00853 | -0.0669 | 127.714
7.5 | 1.1407 | 0.00897 | -0.0666 | 127.1683
8 | 1.1916 | 0.00945 | -0.0662 | 126.0952
8.5 | 1.2425 | 0.0099 | -0.0659 | 125.5051
9 | 1.2928 | 0.01037 | -0.0655 | 124.6673
9.5 | 1.3414 | 0.01097 | -0.0648 | 122.2789
10 | 1.39 | 0.0115 | -0.0642 | 120.8696
10.5 | 1.4374 | 0.01208 | -0.0635 | 118.9901
11 | 1.4823 | 0.0128 | -0.0624 | 115.8047
11.5 | 1.5257 | 0.01355 | -0.061 | 112.5978
12 | 1.568 | 0.01429 | -0.0596 | 109.7271
12.5 | 1.6046 | 0.01514 | -0.0573 | 105.9841
13 | 1.6346 | 0.0162 | -0.054 | 100.9012
13.5 | 1.6598 | 0.01765 | -0.0505 | 94.0397
14 | 1.6882 | 0.01905 | -0.048 | 88.6194
14.5 | 1.7149 | 0.0207 | -0.0457 | 82.8454
15 | 1.7395 | 0.02264 | -0.0435 | 76.833
15.5 | 1.7613 | 0.0249 | -0.0415 | 70.7349
16 | 1.7804 | 0.02746 | -0.0395 | 64.8361
16.5 | 1.7965 | 0.03039 | -0.0377 | 59.1148
17 | 1.8082 | 0.03374 | -0.0358 | 53.5922
17.5 | 1.8159 | 0.03754 | -0.0341 | 48.3724
18 | 1.8212 | 0.04178 | -0.0327 | 43.5902
18.5 | 1.8227 | 0.04662 | -0.0316 | 39.097
19 | 1.8212 | 0.05205 | -0.0309 | 34.9894
19.5 | 1.814 | 0.05834 | -0.0307 | 31.0936
20 | 1.8018 | 0.06554 | -0.031 | 27.4916

## 91. Re 7M Mach 0.10 (1)
BIGFOIL.COM POLAR EXPORT
GA 35A411
GA 35A411 |  |  |  | Cl Max: | 1.364 | at alpha= | 10.5 | deg
JavaFoil+Calcfoil stall+Eppler ext transition |  |  |  | L/D Max: | 133.483 | at alpha= | 4.5 | deg
Re: | 7000000 |  |  | Cd Min: | 0.00516 | at alpha= | -1 | deg
Mach: | 0.1 |  |  | Cl=0 at alpha= | -2.9915 | deg
|  |  |  | @ Cl=0.1, Cd= | 0.0062156
|  |  |  | @ Cl=0.4, Cd= | 0.005319
|  |  |  | @ Cl=0.6, Cd= | 0.0055673
alpha (deg) | Cl | Cd | Cm | Cl/Cd
-15.5 | -0.348 | 0.10045 | -0.023 | -3.463
-15 | -0.362 | 0.09676 | -0.023 | -3.74
-14.5 | -0.377 | 0.09063 | -0.024 | -4.157
-14 | -0.391 | 0.08558 | -0.025 | -4.566
-13.5 | -0.403 | 0.08131 | -0.025 | -4.959
-13 | -0.415 | 0.07652 | -0.026 | -5.424
-12.5 | -0.426 | 0.071 | -0.028 | -6.003
-12 | -0.436 | 0.06524 | -0.029 | -6.683
-11.5 | -0.461 | 0.04394 | -0.036 | -10.486
-11 | -0.465 | 0.04068 | -0.037 | -11.435
-10.5 | -0.532 | 0.011 | -0.047 | -48.328
-10 | -0.532 | 0.00931 | -0.048 | -57.174
-9.5 | -0.523 | 0.00916 | -0.049 | -57.149
-9 | -0.51 | 0.00874 | -0.05 | -58.292
-8.5 | -0.491 | 0.00799 | -0.051 | -61.423
-8 | -0.467 | 0.00838 | -0.052 | -55.693
-7.5 | -0.437 | 0.0074 | -0.052 | -59.139
-7 | -0.403 | 0.00758 | -0.053 | -53.206
-6.5 | -0.365 | 0.00734 | -0.054 | -49.648
-6 | -0.321 | 0.0071 | -0.055 | -45.302
-5.5 | -0.275 | 0.00695 | -0.056 | -39.542
-5 | -0.225 | 0.00689 | -0.056 | -32.564
-4.5 | -0.172 | 0.00671 | -0.057 | -25.587
-4 | -0.116 | 0.00664 | -0.058 | -17.54
-3.5 | -0.06 | 0.00643 | -0.059 | -9.269
-3 | -0.001 | 0.00643 | -0.06 | -0.21
-2.5 | 0.058 | 0.00618 | -0.06 | 9.348
-2 | 0.117 | 0.00623 | -0.061 | 18.874
-1.5 | 0.178 | 0.00607 | -0.062 | 29.235
-1 | 0.238 | 0.00516 | -0.063 | 46.063
-0.5 | 0.298 | 0.00532 | -0.064 | 55.999
0 | 0.36 | 0.00526 | -0.065 | 68.586
0.5 | 0.421 | 0.00535 | -0.065 | 78.615
1 | 0.481 | 0.00532 | -0.066 | 90.525
1.5 | 0.542 | 0.00549 | -0.067 | 98.627
2 | 0.602 | 0.00557 | -0.068 | 108.05
2.5 | 0.662 | 0.0057 | -0.069 | 116.252
3 | 0.721 | 0.00584 | -0.069 | 123.562
3.5 | 0.781 | 0.00602 | -0.07 | 129.745
4 | 0.84 | 0.00646 | -0.071 | 130.047
4.5 | 0.897 | 0.00672 | -0.072 | 133.483
5 | 0.954 | 0.00726 | -0.073 | 131.421
5.5 | 1.008 | 0.00894 | -0.074 | 112.791
6 | 1.061 | 0.00923 | -0.074 | 114.987
6.5 | 1.112 | 0.0096 | -0.075 | 115.829
7 | 1.16 | 0.01006 | -0.076 | 115.329
7.5 | 1.204 | 0.01053 | -0.077 | 114.393
8 | 1.246 | 0.01101 | -0.077 | 113.109
8.5 | 1.283 | 0.01157 | -0.078 | 110.902
9 | 1.316 | 0.01219 | -0.079 | 107.914
9.5 | 1.344 | 0.01276 | -0.08 | 105.339
10 | 1.36 | 0.0134 | -0.081 | 101.45
10.5 | 1.364 | 0.0141 | -0.081 | 96.79
11 | 1.361 | 0.0148 | -0.082 | 91.911
11.5 | 1.348 | 0.01616 | -0.083 | 83.467
12 | 1.328 | 0.01706 | -0.084 | 77.88
12.5 | 1.274 | 0.01865 | -0.083 | 68.289
13 | 1.233 | 0.02026 | -0.083 | 60.862
13.5 | 1.185 | 0.02243 | -0.083 | 52.836
14 | 1.128 | 0.02613 | -0.082 | 43.169
14.5 | 1.065 | 0.0317 | -0.081 | 33.598
15 | 1.005 | 0.03706 | -0.081 | 27.13
15.5 | 0.941 | 0.04522 | -0.079 | 20.808

## 92. Re 7M Mach 0.10 (2)
BIGFOIL.COM POLAR EXPORT
GA 35A411
GA 35A411 |  |  |  | Cl Max: | 1.805 | at alpha= | 18 | deg
XFOIL ncrit=9 |  |  |  | L/D Max: | 175.049 | at alpha= | 3.5 | deg
Re: | 7000000 |  |  | Cd Min: | 0.07226 | at alpha= | 20 | deg
Mach: | 0.1 |  |  | Cl=0 at alpha= | -2.9896 | deg
|  |  |  | @ Cl=0.1, Cd= | 0.0055057
|  |  |  | @ Cl=0.4, Cd= | 0.0041656
|  |  |  | @ Cl=0.6, Cd= | 0.003734
alpha (deg) | Cl | Cd | Cm | Cl/Cd
-15 | -1.147 | 0.03576 | -0.074 | -32.0749
-14.5 | -1.1703 | 0.02859 | -0.0729 | -40.9339
-14 | -1.1513 | 0.024 | -0.072 | -47.9708
-13.5 | -1.1191 | 0.02117 | -0.0705 | -52.8625
-13 | -1.0774 | 0.01944 | -0.0694 | -55.4218
-12.5 | -1.0332 | 0.01769 | -0.0685 | -58.4059
-12 | -0.9876 | 0.01595 | -0.0677 | -61.9185
-11.5 | -0.9388 | 0.01458 | -0.067 | -64.3896
-11 | -0.8879 | 0.0135 | -0.0665 | -65.7704
-10.5 | -0.8351 | 0.01269 | -0.0662 | -65.8077
-10 | -0.7813 | 0.01205 | -0.0659 | -64.8382
-9.5 | -0.7265 | 0.01155 | -0.0658 | -62.9004
-9 | -0.6715 | 0.01106 | -0.0657 | -60.7143
-8.5 | -0.6159 | 0.01067 | -0.0657 | -57.7226
-7.5 | -0.5088 | 0.00887 | -0.0651 | -57.3619
-7 | -0.454 | 0.0082 | -0.065 | -55.3659
-6.5 | -0.3983 | 0.00774 | -0.0649 | -51.4599
-6 | -0.3422 | 0.00731 | -0.0649 | -46.8126
-5.5 | -0.2859 | 0.00696 | -0.065 | -41.0776
-5 | -0.2295 | 0.00664 | -0.0651 | -34.5633
-4.5 | -0.1726 | 0.00636 | -0.0652 | -27.1384
-4 | -0.1157 | 0.00614 | -0.0654 | -18.8436
-3.5 | -0.0583 | 0.00597 | -0.0657 | -9.7655
-3 | -0.0012 | 0.00578 | -0.0659 | -0.20761
-2.5 | 0.0564 | 0.00562 | -0.0662 | 10.0356
-2 | 0.1136 | 0.00547 | -0.0665 | 20.7678
-1.5 | 0.1711 | 0.00531 | -0.0669 | 32.2222
-1 | 0.228 | 0.00513 | -0.0671 | 44.4444
-0.5 | 0.2847 | 0.00484 | -0.0674 | 58.8223
0 | 0.34 | 0.00443 | -0.0676 | 76.7494
0.5 | 0.3958 | 0.00417 | -0.0678 | 94.9161
1 | 0.4529 | 0.00411 | -0.0682 | 110.1946
1.5 | 0.5092 | 0.00399 | -0.0684 | 127.619
2 | 0.5636 | 0.00381 | -0.0684 | 147.9265
2.5 | 0.6163 | 0.0037 | -0.0679 | 166.5676
3 | 0.6679 | 0.00388 | -0.0671 | 172.1392
3.5 | 0.7212 | 0.00412 | -0.0667 | 175.0485
4 | 0.7775 | 0.00504 | -0.0675 | 154.2659
4.5 | 0.8366 | 0.00583 | -0.0689 | 143.4991
5.5 | 0.9451 | 0.00704 | -0.0692 | 134.2472
6 | 0.994 | 0.00759 | -0.0682 | 130.9618
6.5 | 1.0445 | 0.00811 | -0.0675 | 128.7916
7 | 1.0958 | 0.00859 | -0.0669 | 127.5669
7.5 | 1.1476 | 0.00904 | -0.0665 | 126.9469
8 | 1.1987 | 0.00953 | -0.0661 | 125.7817
8.5 | 1.2502 | 0.00998 | -0.0657 | 125.2705
9 | 1.3007 | 0.01048 | -0.0652 | 124.1126
9.5 | 1.3494 | 0.0111 | -0.0644 | 121.5676
10 | 1.3985 | 0.01163 | -0.0637 | 120.2494
10.5 | 1.4458 | 0.01226 | -0.0627 | 117.9282
11 | 1.49 | 0.01306 | -0.0613 | 114.0888
11.5 | 1.5341 | 0.01378 | -0.06 | 111.328
12 | 1.5753 | 0.01458 | -0.0581 | 108.0453
12.5 | 1.6083 | 0.01554 | -0.055 | 103.4942
13 | 1.6364 | 0.0168 | -0.0515 | 97.4048
13.5 | 1.6636 | 0.01827 | -0.0484 | 91.0564
14 | 1.6915 | 0.01985 | -0.0458 | 85.2141
14.5 | 1.717 | 0.02173 | -0.0434 | 79.0152
15 | 1.7401 | 0.02393 | -0.0412 | 72.7163
15.5 | 1.7603 | 0.02648 | -0.0391 | 66.4766
16 | 1.7774 | 0.02937 | -0.037 | 60.5175
16.5 | 1.7906 | 0.03265 | -0.0351 | 54.8423
17 | 1.7995 | 0.03644 | -0.0332 | 49.3825
17.5 | 1.8038 | 0.04078 | -0.0316 | 44.2325
18 | 1.805 | 0.04572 | -0.0303 | 39.4794
18.5 | 1.8016 | 0.0514 | -0.0295 | 35.0506
19 | 1.7924 | 0.05801 | -0.0291 | 30.8981
19.5 | 1.7821 | 0.06508 | -0.0294 | 27.3832
20 | 1.773 | 0.07226 | -0.0302 | 24.5364

## 93. Re 7M Mach 0.25 (1)
BIGFOIL.COM POLAR EXPORT
GA 35A411
GA 35A411 |  |  |  | Cl Max: | 1.338 | at alpha= | 9.5 | deg
JavaFoil+Calcfoil stall+Eppler ext transition |  |  |  | L/D Max: | 132.166 | at alpha= | 4.5 | deg
Re: | 7000000 |  |  | Cd Min: | 0.00523 | at alpha= | -1 | deg
Mach: | 0.25 |  |  | Cl=0 at alpha= | -2.9917 | deg
|  |  |  | @ Cl=0.1, Cd= | 0.0062266
|  |  |  | @ Cl=0.4, Cd= | 0.0053723
|  |  |  | @ Cl=0.6, Cd= | 0.10635
alpha (deg) | Cl | Cd | Cm | Cl/Cd
-14 | -0.064 | 0.09037 | -0.024 | -0.707
-13.5 | -0.061 | 0.0854 | -0.025 | -0.715
-13 | -0.125 | 0.08165 | -0.025 | -1.525
-12.5 | -0.183 | 0.07682 | -0.026 | -2.376
-12 | -0.226 | 0.07247 | -0.026 | -3.118
-11.5 | -0.263 | 0.06708 | -0.028 | -3.925
-11 | -0.295 | 0.06345 | -0.028 | -4.645
-10.5 | -0.323 | 0.05695 | -0.031 | -5.674
-10 | -0.348 | 0.0487 | -0.034 | -7.138
-9.5 | -0.42 | 0.01154 | -0.049 | -36.371
-9 | -0.44 | 0.00928 | -0.051 | -47.454
-8.5 | -0.44 | 0.00847 | -0.052 | -51.994
-8 | -0.432 | 0.00839 | -0.053 | -51.485
-7.5 | -0.415 | 0.00787 | -0.054 | -52.809
-7 | -0.391 | 0.00778 | -0.055 | -50.193
-6.5 | -0.359 | 0.00753 | -0.055 | -47.631
-6 | -0.32 | 0.00727 | -0.056 | -44.042
-5.5 | -0.276 | 0.00698 | -0.057 | -39.572
-5 | -0.227 | 0.00705 | -0.058 | -32.233
-4.5 | -0.175 | 0.00674 | -0.059 | -25.887
-4 | -0.119 | 0.00663 | -0.06 | -17.944
-3.5 | -0.061 | 0.00653 | -0.06 | -9.334
-3 | -0.001 | 0.00645 | -0.061 | -0.214
-2.5 | 0.059 | 0.00622 | -0.062 | 9.531
-2 | 0.121 | 0.00623 | -0.063 | 19.356
-1.5 | 0.182 | 0.0062 | -0.064 | 29.4
-1 | 0.244 | 0.00523 | -0.065 | 46.66
-0.5 | 0.306 | 0.00531 | -0.065 | 57.624
0 | 0.37 | 0.00544 | -0.066 | 68.127
0.5 | 0.432 | 0.0053 | -0.067 | 81.555
1 | 0.494 | 0.00539 | -0.068 | 91.746
1.5 | 0.557 | 0.0055 | -0.069 | 101.123
2 | 0.619 | 0.00561 | -0.07 | 110.179
2.5 | 0.681 | 0.00572 | -0.071 | 119.087
3 | 0.741 | 0.00595 | -0.071 | 124.525
3.5 | 0.802 | 0.00617 | -0.072 | 129.91
4 | 0.862 | 0.00667 | -0.073 | 129.363
4.5 | 0.922 | 0.00697 | -0.074 | 132.166
5 | 0.979 | 0.00759 | -0.075 | 128.945
5.5 | 1.034 | 0.00923 | -0.076 | 112.014
6 | 1.087 | 0.00952 | -0.076 | 114.265
6.5 | 1.137 | 0.00997 | -0.077 | 114.094
7 | 1.184 | 0.01044 | -0.078 | 113.407
7.5 | 1.226 | 0.011 | -0.079 | 111.47
8 | 1.263 | 0.01153 | -0.08 | 109.532
8.5 | 1.295 | 0.01219 | -0.08 | 106.234
9 | 1.32 | 0.01284 | -0.081 | 102.832
9.5 | 1.338 | 0.01352 | -0.082 | 98.948
10 | 1.337 | 0.01434 | -0.083 | 93.281
10.5 | 1.319 | 0.01513 | -0.084 | 87.168
11 | 1.286 | 0.01613 | -0.084 | 79.769
11.5 | 1.214 | 0.01834 | -0.083 | 66.207
12 | 1.147 | 0.02007 | -0.083 | 57.143
12.5 | 1.06 | 0.02342 | -0.083 | 45.267
13 | 0.962 | 0.02816 | -0.082 | 34.161
13.5 | 0.835 | 0.04271 | -0.078 | 19.553
14 | 0.664 | 0.09748 | -0.051 | 6.814
14.5 | 0.572 | 0.10635 | -0.048 | 5.374

## 94. Re 7M Mach 0.25 (2)
BIGFOIL.COM POLAR EXPORT
GA 35A411
GA 35A411 |  |  |  | Cl Max: | 1.718 | at alpha= | 15.5 | deg
XFOIL ncrit=9 |  |  |  | L/D Max: | 179.183 | at alpha= | 3.5 | deg
Re: | 7000000 |  |  | Cd Min: | 0.13471 | at alpha= | 20 | deg
Mach: | 0.25 |  |  | Cl=0 at alpha= | -2.9874 | deg
|  |  |  | @ Cl=0.1, Cd= | 0.0055541
|  |  |  | @ Cl=0.4, Cd= | 0.0042323
|  |  |  | @ Cl=0.6, Cd= | 0.0038009
alpha (deg) | Cl | Cd | Cm | Cl/Cd
-9 | -0.658 | 0.02264 | -0.0745 | -29.0636
-8.5 | -0.6359 | 0.01396 | -0.0726 | -45.5516
-8 | -0.5829 | 0.01204 | -0.0715 | -48.4136
-7 | -0.4676 | 0.01031 | -0.0702 | -45.354
-6.5 | -0.4141 | 0.00852 | -0.0691 | -48.6033
-6 | -0.3559 | 0.0079 | -0.0687 | -45.0506
-5.5 | -0.2972 | 0.00738 | -0.0684 | -40.271
-5 | -0.2385 | 0.00693 | -0.0681 | -34.4156
-4.5 | -0.1795 | 0.00656 | -0.068 | -27.3628
-4 | -0.1203 | 0.00625 | -0.0679 | -19.248
-3.5 | -0.0609 | 0.00604 | -0.068 | -10.0828
-3 | -0.0015 | 0.00583 | -0.0681 | -0.25729
-2.5 | 0.058 | 0.00566 | -0.0684 | 10.2473
-2 | 0.1175 | 0.00551 | -0.0686 | 21.3249
-1.5 | 0.1768 | 0.00535 | -0.0689 | 33.0467
-1 | 0.2358 | 0.00516 | -0.0692 | 45.6977
-0.5 | 0.2943 | 0.00488 | -0.0695 | 60.3074
0 | 0.3515 | 0.00446 | -0.0696 | 78.8117
0.5 | 0.409 | 0.00419 | -0.0698 | 97.6134
1 | 0.4679 | 0.00414 | -0.0702 | 113.0193
1.5 | 0.5261 | 0.00403 | -0.0704 | 130.5459
2 | 0.5824 | 0.00383 | -0.0704 | 152.0627
2.5 | 0.6368 | 0.00374 | -0.0698 | 170.2674
3 | 0.6904 | 0.00392 | -0.069 | 176.1224
3.5 | 0.7454 | 0.00416 | -0.0685 | 179.1827
4 | 0.8033 | 0.00513 | -0.0692 | 156.5887
4.5 | 0.8643 | 0.00598 | -0.0705 | 144.5318
5 | 0.9247 | 0.00672 | -0.0716 | 137.6042
5.5 | 0.9739 | 0.00728 | -0.0699 | 133.7775
6 | 1.0252 | 0.00785 | -0.0687 | 130.5987
6.5 | 1.0777 | 0.00841 | -0.0677 | 128.1451
7 | 1.131 | 0.00894 | -0.0669 | 126.5101
7.5 | 1.185 | 0.00942 | -0.0662 | 125.7962
8.5 | 1.2916 | 0.01048 | -0.0644 | 123.2443
9 | 1.3425 | 0.01117 | -0.063 | 120.188
9.5 | 1.3938 | 0.01178 | -0.0617 | 118.3192
10 | 1.4425 | 0.01252 | -0.06 | 115.2157
10.5 | 1.4879 | 0.01342 | -0.0577 | 110.8718
11 | 1.5303 | 0.01431 | -0.0549 | 106.9392
11.5 | 1.5648 | 0.01541 | -0.051 | 101.5445
12 | 1.594 | 0.01694 | -0.0469 | 94.0968
12.5 | 1.6209 | 0.01884 | -0.0432 | 86.035
13 | 1.6482 | 0.02095 | -0.04 | 78.673
13.5 | 1.6717 | 0.02352 | -0.037 | 71.0757
14 | 1.6909 | 0.02659 | -0.0341 | 63.5916
14.5 | 1.7055 | 0.03013 | -0.0313 | 56.6047
15 | 1.7148 | 0.03422 | -0.0287 | 50.111
15.5 | 1.718 | 0.03901 | -0.0262 | 44.04
16 | 1.7166 | 0.04454 | -0.0244 | 38.5406
16.5 | 1.7106 | 0.05086 | -0.0231 | 33.6335
17 | 1.6958 | 0.05853 | -0.0227 | 28.9732
17.5 | 1.6728 | 0.06763 | -0.0233 | 24.7346
18 | 1.641 | 0.07833 | -0.0252 | 20.9498
18.5 | 1.604 | 0.09045 | -0.0286 | 17.7336
19 | 1.5621 | 0.10395 | -0.0334 | 15.0274
19.5 | 1.5157 | 0.11883 | -0.0399 | 12.7552
20 | 1.4691 | 0.13471 | -0.048 | 10.9056

## 95. Re 7M Mach 0.50 (1)
BIGFOIL.COM POLAR EXPORT
GA 35A411
GA 35A411 |  |  |  | Cl Max: | 1.295 | at alpha= | 20 | deg
JavaFoil+Calcfoil stall+Eppler ext transition |  |  |  | L/D Max: | 135.682 | at alpha= | 3.5 | deg
Re: | 7000000 |  |  | Cd Min: | 0.00549 | at alpha= | -1 | deg
Mach: | 0.5 |  |  | Cl=0 at alpha= | -2.9853 | deg
|  |  |  | @ Cl=0.1, Cd= | 0.006475
|  |  |  | @ Cl=0.4, Cd= | 0.0056728
|  |  |  | @ Cl=0.6, Cd= | 0.0057586
alpha (deg) | Cl | Cd | Cm | Cl/Cd
-20 | -0.924 | 0.15394 | -0.024 | -6.005
-19.5 | -0.898 | 0.14767 | -0.024 | -6.082
-19 | -0.872 | 0.14531 | -0.024 | -6.002
-18.5 | -0.847 | 0.14578 | -0.025 | -5.81
-18 | -0.821 | 0.13714 | -0.026 | -5.986
-17.5 | -0.794 | 0.13318 | -0.026 | -5.965
-17 | -0.767 | 0.12882 | -0.026 | -5.954
-16.5 | -0.739 | 0.12393 | -0.026 | -5.966
-16 | -0.712 | 0.11847 | -0.026 | -6.011
-15.5 | -0.684 | 0.11454 | -0.026 | -5.974
-15 | -0.657 | 0.11029 | -0.026 | -5.961
-14.5 | -0.631 | 0.10772 | -0.026 | -5.853
-14 | -0.604 | 0.10294 | -0.026 | -5.864
-13.5 | -0.577 | 0.09769 | -0.027 | -5.904
-13 | -0.55 | 0.09744 | -0.027 | -5.645
-12.5 | -0.523 | 0.08868 | -0.028 | -5.898
-12 | -0.496 | 0.08155 | -0.028 | -6.08
-11.5 | -0.469 | 0.07444 | -0.029 | -6.301
-11 | -0.442 | 0.0696 | -0.03 | -6.354
-10.5 | -0.417 | 0.06291 | -0.032 | -6.621
-10 | -0.391 | 0.05694 | -0.034 | -6.862
-9.5 | -0.368 | 0.04859 | -0.038 | -7.576
-9 | -0.331 | 0.06017 | -0.027 | -5.5
-8.5 | -0.305 | 0.05318 | -0.031 | -5.732
-8 | -0.28 | 0.04694 | -0.035 | -5.956
-7.5 | -0.252 | 0.04389 | -0.036 | -5.74
-7 | -0.26 | 0.01178 | -0.058 | -22.081
-6.5 | -0.239 | 0.00817 | -0.062 | -29.25
-6 | -0.205 | 0.00805 | -0.063 | -25.494
-5.5 | -0.171 | 0.00757 | -0.064 | -22.632
-5 | -0.137 | 0.00731 | -0.065 | -18.765
-4.5 | -0.17 | 0.00705 | -0.066 | -24.069
-4 | -0.125 | 0.007 | -0.067 | -17.805
-3.5 | -0.066 | 0.00688 | -0.067 | -9.593
-3 | -0.002 | 0.00659 | -0.068 | -0.23
-2.5 | 0.066 | 0.0066 | -0.069 | 9.959
-2 | 0.134 | 0.00635 | -0.07 | 21.149
-1.5 | 0.203 | 0.00637 | -0.071 | 31.951
-1 | 0.273 | 0.00549 | -0.072 | 49.708
-0.5 | 0.342 | 0.00556 | -0.073 | 61.555
0 | 0.414 | 0.0057 | -0.074 | 72.699
0.5 | 0.483 | 0.00575 | -0.075 | 84.09
1 | 0.553 | 0.00567 | -0.076 | 97.441
1.5 | 0.622 | 0.0058 | -0.077 | 107.343
2 | 0.692 | 0.00589 | -0.078 | 117.516
2.5 | 0.761 | 0.00608 | -0.079 | 125.138
3 | 0.827 | 0.00637 | -0.08 | 129.962
3.5 | 0.896 | 0.0066 | -0.081 | 135.682
4 | 0.962 | 0.00745 | -0.082 | 129.12
4.5 | 1.026 | 0.00804 | -0.083 | 127.668
5 | 1.086 | 0.00947 | -0.084 | 114.651
5.5 | 1.141 | 0.01128 | -0.084 | 101.122
6 | 1.188 | 0.01185 | -0.085 | 100.282
6.5 | 1.222 | 0.01217 | -0.086 | 100.419
7 | 1.235 | 0.01305 | -0.087 | 94.623
7.5 | 1.206 | 0.01407 | -0.088 | 85.731
8 | 1.012 | 0.01506 | -0.089 | 67.183
8.5 | 0.792 | 0.01651 | -0.09 | 47.978
9 | 0.808 | 0.01839 | -0.089 | 43.916
9.5 | 0.834 | 0.02076 | -0.089 | 40.143
10 | 0.864 | 0.02175 | -0.089 | 39.726
10.5 | 0.881 | 0.02638 | -0.088 | 33.393
11 | 0.783 | 0.07135 | -0.056 | 10.981
11.5 | 0.806 | 0.08042 | -0.051 | 10.017
12 | 0.835 | 0.08584 | -0.054 | 9.733
12.5 | 0.871 | 0.0883 | -0.061 | 9.861
13 | 0.888 | 0.10536 | -0.054 | 8.43
13.5 | 0.916 | 0.10136 | -0.055 | 9.042
14 | 0.948 | 0.10343 | -0.059 | 9.165
14.5 | 0.983 | 0.10535 | -0.064 | 9.327
15 | 1.021 | 0.10497 | -0.069 | 9.723
15.5 | 1.052 | 0.10919 | -0.071 | 9.635
16 | 1.073 | 0.121 | -0.069 | 8.866
16.5 | 1.083 | 0.12428 | -0.062 | 8.715
17 | 1.115 | 0.12806 | -0.065 | 8.709
17.5 | 1.157 | 0.12517 | -0.072 | 9.241
18 | 1.205 | 0.11818 | -0.078 | 10.193
18.5 | 1.243 | 0.11746 | -0.081 | 10.581
19 | 1.261 | 0.13078 | -0.08 | 9.638
19.5 | 1.261 | 0.16141 | -0.073 | 7.812
20 | 1.295 | 0.14186 | -0.076 | 9.128

## 96. Re 7M Mach 0.50 (2)
BIGFOIL.COM POLAR EXPORT
GA 35A411
GA 35A411 |  |  |  | Cl Max: | 1.4127 | at alpha= | 8.5 | deg
XFOIL ncrit=9 |  |  |  | L/D Max: | 193.832 | at alpha= | 3.5 | deg
Re: | 7000000 |  |  | Cd Min: | 0.27222 | at alpha= | -20 | deg
Mach: | 0.5 |  |  | Cl=0 at alpha= | -2.9768 | deg
|  |  |  | @ Cl=0.1, Cd= | 0.005785
|  |  |  | @ Cl=0.4, Cd= | 0.0046489
|  |  |  | @ Cl=0.6, Cd= | 0.0041922
alpha (deg) | Cl | Cd | Cm | Cl/Cd
-20 | -0.7471 | 0.27222 | 0.0581 | -2.7445
-19.5 | -0.7245 | 0.26345 | 0.0528 | -2.75
-19 | -0.702 | 0.25486 | 0.0477 | -2.7545
-18.5 | -0.6794 | 0.24613 | 0.0425 | -2.7603
-18 | -0.6565 | 0.23871 | 0.0376 | -2.7502
-17.5 | -0.6333 | 0.23102 | 0.0329 | -2.7413
-17 | -0.6109 | 0.22275 | 0.0282 | -2.7425
-16.5 | -0.5894 | 0.21457 | 0.0235 | -2.7469
-16 | -0.5692 | 0.20658 | 0.019 | -2.7553
-15.5 | -0.5496 | 0.19749 | 0.0145 | -2.7829
-15 | -0.5321 | 0.19005 | 0.0113 | -2.7998
-14.5 | -0.5134 | 0.18199 | 0.0074 | -2.821
-14 | -0.4956 | 0.17373 | 0.0033 | -2.8527
-13.5 | -0.476 | 0.16669 | -0.0004 | -2.8556
-13 | -0.4573 | 0.15939 | -0.004 | -2.8691
-12.5 | -0.44 | 0.15192 | -0.0076 | -2.8963
-12 | -0.432 | 0.14129 | -0.0116 | -3.0575
-11 | -0.4038 | 0.12619 | -0.0183 | -3.1999
-10.5 | -0.3894 | 0.11908 | -0.0216 | -3.2701
-10 | -0.3765 | 0.11159 | -0.0249 | -3.374
-9.5 | -0.3658 | 0.1037 | -0.0285 | -3.5275
-9 | -0.3564 | 0.0957 | -0.0323 | -3.7241
-8.5 | -0.3481 | 0.08769 | -0.0364 | -3.9697
-8 | -0.3415 | 0.07955 | -0.041 | -4.2929
-7.5 | -0.337 | 0.07104 | -0.0465 | -4.7438
-7 | -0.334 | 0.06193 | -0.0543 | -5.3932
-6.5 | -0.324 | 0.0493 | -0.0724 | -6.572
-6 | -0.3066 | 0.03703 | -0.0831 | -8.2798
-5.5 | -0.2817 | 0.02601 | -0.0867 | -10.8304
-5 | -0.2514 | 0.01552 | -0.0857 | -16.1985
-4.5 | -0.2005 | 0.01011 | -0.0831 | -19.8318
-4 | -0.1384 | 0.00777 | -0.0809 | -17.8121
-3.5 | -0.0716 | 0.00673 | -0.0795 | -10.6389
-3 | -0.0032 | 0.00622 | -0.0786 | -0.51447
-2.5 | 0.0657 | 0.00588 | -0.0782 | 11.1735
-2 | 0.1343 | 0.00569 | -0.0781 | 23.6028
-1.5 | 0.2028 | 0.00551 | -0.0782 | 36.8058
-1 | 0.2706 | 0.00536 | -0.0783 | 50.4851
-0.5 | 0.3377 | 0.00507 | -0.0785 | 66.6075
0 | 0.4028 | 0.00463 | -0.0786 | 86.9978
0.5 | 0.4686 | 0.00428 | -0.0788 | 109.486
1 | 0.5359 | 0.00424 | -0.0791 | 126.3915
1.5 | 0.6029 | 0.00419 | -0.0794 | 143.8902
2 | 0.6674 | 0.00395 | -0.0792 | 168.962
2.5 | 0.7305 | 0.00395 | -0.0785 | 184.9367
3 | 0.7927 | 0.0041 | -0.0775 | 193.3415
3.5 | 0.8548 | 0.00441 | -0.0762 | 193.8322
4 | 0.9197 | 0.00557 | -0.0762 | 165.1167
4.5 | 0.9887 | 0.00674 | -0.077 | 146.6914
5 | 1.044 | 0.00761 | -0.0742 | 137.1879
5.5 | 1.1009 | 0.00841 | -0.0715 | 130.9037
6 | 1.159 | 0.00923 | -0.0688 | 125.5688
6.5 | 1.2203 | 0.00991 | -0.0662 | 123.1382
7 | 1.2804 | 0.01068 | -0.0632 | 119.8876
7.5 | 1.3375 | 0.01159 | -0.0594 | 115.4012
8 | 1.3839 | 0.01275 | -0.0538 | 108.5412
8.5 | 1.4127 | 0.01588 | -0.0421 | 88.961
9 | 1.4109 | 0.0208 | -0.0352 | 67.8317
11 | 1.3417 | 0.04763 | -0.0192 | 28.1692
11.5 | 1.3061 | 0.05791 | -0.0191 | 22.554
12 | 1.269 | 0.06949 | -0.0214 | 18.2616
12.5 | 1.2277 | 0.08264 | -0.0259 | 14.856
13 | 1.1907 | 0.09648 | -0.0321 | 12.3414
13.5 | 1.1575 | 0.111 | -0.0395 | 10.4279

## 97. Re 8M Mach 0.00 (1)
BIGFOIL.COM POLAR EXPORT
GA 35A411
GA 35A411 |  |  |  | Cl Max: | 1.369 | at alpha= | 10.5 | deg
JavaFoil+Calcfoil stall+Eppler ext transition |  |  |  | L/D Max: | 131.837 | at alpha= | 4.5 | deg
Re: | 8000000 |  |  | Cd Min: | 0.00522 | at alpha= | 0 | deg
Mach: | 0 |  |  | Cl=0 at alpha= | -2.9915 | deg
|  |  |  | @ Cl=0.1, Cd= | 0.0061103
|  |  |  | @ Cl=0.4, Cd= | 0.0052815
|  |  |  | @ Cl=0.6, Cd= | 0.0054827
alpha (deg) | Cl | Cd | Cm | Cl/Cd
-15.5 | -0.389 | 0.09894 | -0.024 | -3.933
-15 | -0.402 | 0.09358 | -0.024 | -4.291
-14.5 | -0.414 | 0.08847 | -0.025 | -4.674
-14 | -0.425 | 0.08283 | -0.026 | -5.135
-13.5 | -0.435 | 0.07892 | -0.026 | -5.517
-13 | -0.445 | 0.07298 | -0.028 | -6.101
-12.5 | -0.454 | 0.06693 | -0.029 | -6.789
-12 | -0.463 | 0.05943 | -0.031 | -7.796
-11.5 | -0.528 | 0.01654 | -0.043 | -31.905
-11 | -0.539 | 0.01328 | -0.045 | -40.567
-10.5 | -0.553 | 0.00957 | -0.047 | -57.752
-10 | -0.545 | 0.00936 | -0.048 | -58.256
-9.5 | -0.534 | 0.00893 | -0.049 | -59.778
-9 | -0.517 | 0.00837 | -0.05 | -61.804
-8.5 | -0.496 | 0.00817 | -0.05 | -60.768
-8 | -0.47 | 0.00769 | -0.051 | -61.177
-7.5 | -0.44 | 0.00732 | -0.052 | -60.057
-7 | -0.405 | 0.00748 | -0.053 | -54.05
-6.5 | -0.365 | 0.00714 | -0.054 | -51.108
-6 | -0.321 | 0.007 | -0.054 | -45.905
-5.5 | -0.274 | 0.00674 | -0.055 | -40.653
-5 | -0.224 | 0.0068 | -0.056 | -32.935
-4.5 | -0.171 | 0.00653 | -0.057 | -26.206
-4 | -0.116 | 0.00646 | -0.058 | -17.949
-3.5 | -0.059 | 0.00639 | -0.058 | -9.287
-3 | -0.001 | 0.00628 | -0.059 | -0.214
-2.5 | 0.058 | 0.00621 | -0.06 | 9.261
-2 | 0.117 | 0.00607 | -0.061 | 19.252
-1.5 | 0.177 | 0.00593 | -0.062 | 29.805
-1 | 0.237 | 0.00523 | -0.063 | 45.222
-0.5 | 0.297 | 0.00529 | -0.063 | 56.091
0 | 0.359 | 0.00522 | -0.064 | 68.746
0.5 | 0.419 | 0.00531 | -0.065 | 78.889
1 | 0.479 | 0.00527 | -0.066 | 90.845
1.5 | 0.539 | 0.00546 | -0.067 | 98.744
2 | 0.599 | 0.00548 | -0.067 | 109.224
2.5 | 0.659 | 0.00564 | -0.068 | 116.843
3 | 0.717 | 0.00585 | -0.069 | 122.569
3.5 | 0.777 | 0.00615 | -0.07 | 126.247
4 | 0.835 | 0.00665 | -0.071 | 125.542
4.5 | 0.893 | 0.00677 | -0.072 | 131.837
5 | 0.949 | 0.0078 | -0.072 | 121.714
5.5 | 1.004 | 0.00798 | -0.073 | 125.819
6 | 1.057 | 0.00908 | -0.074 | 116.372
6.5 | 1.107 | 0.00935 | -0.075 | 118.391
7 | 1.155 | 0.00975 | -0.075 | 118.471
7.5 | 1.2 | 0.01023 | -0.076 | 117.259
8 | 1.242 | 0.01067 | -0.077 | 116.44
8.5 | 1.28 | 0.0112 | -0.078 | 114.26
9 | 1.314 | 0.01174 | -0.079 | 111.932
9.5 | 1.343 | 0.01229 | -0.079 | 109.335
10 | 1.361 | 0.01294 | -0.08 | 105.17
10.5 | 1.369 | 0.01359 | -0.081 | 100.724
11 | 1.369 | 0.01421 | -0.082 | 96.286
11.5 | 1.361 | 0.01559 | -0.082 | 87.283
12 | 1.345 | 0.01642 | -0.083 | 81.932
12.5 | 1.323 | 0.0172 | -0.084 | 76.936
13 | 1.265 | 0.0191 | -0.083 | 66.253
13.5 | 1.223 | 0.02119 | -0.083 | 57.7
14 | 1.176 | 0.02364 | -0.083 | 49.737
14.5 | 1.122 | 0.02745 | -0.082 | 40.895
15 | 1.074 | 0.03015 | -0.082 | 35.617
15.5 | 1.017 | 0.03548 | -0.081 | 28.673

## 98. Re 8M Mach 0.00 (2)
BIGFOIL.COM POLAR EXPORT
GA 35A411
GA 35A411 |  |  |  | Cl Max: | 1.8358 | at alpha= | 18.5 | deg
XFOIL ncrit=9 |  |  |  | L/D Max: | 169.551 | at alpha= | 3.5 | deg
Re: | 8000000 |  |  | Cd Min: | 0.06226 | at alpha= | 20 | deg
Mach: | 0 |  |  | Cl=0 at alpha= | -2.9895 | deg
|  |  |  | @ Cl=0.1, Cd= | 0.0053841
|  |  |  | @ Cl=0.4, Cd= | 0.0041226
|  |  |  | @ Cl=0.6, Cd= | 0.0038498
alpha (deg) | Cl | Cd | Cm | Cl/Cd
-17 | -1.3001 | 0.03771 | -0.0708 | -34.4763
-16.5 | -1.3301 | 0.03004 | -0.0733 | -44.2776
-16 | -1.3246 | 0.02602 | -0.0709 | -50.907
-15.5 | -1.3012 | 0.02284 | -0.0693 | -56.9702
-15 | -1.2684 | 0.0204 | -0.068 | -62.1765
-14.5 | -1.2276 | 0.01823 | -0.0675 | -67.3396
-14 | -1.1841 | 0.01675 | -0.0667 | -70.6925
-13.5 | -1.1392 | 0.01568 | -0.0657 | -72.6531
-13 | -1.0914 | 0.01466 | -0.0651 | -74.4475
-12.5 | -1.0418 | 0.0138 | -0.0647 | -75.4928
-12 | -0.9908 | 0.01306 | -0.0644 | -75.8652
-11.5 | -0.9386 | 0.01244 | -0.0643 | -75.4502
-10.5 | -0.8318 | 0.01146 | -0.0641 | -72.5829
-10 | -0.7776 | 0.01104 | -0.0642 | -70.4348
-9.5 | -0.7229 | 0.01069 | -0.0642 | -67.6239
-9 | -0.6682 | 0.01031 | -0.0643 | -64.8109
-8.5 | -0.613 | 0.00998 | -0.0644 | -61.4228
-8 | -0.5573 | 0.00973 | -0.0646 | -57.2765
-7.5 | -0.5052 | 0.00862 | -0.0642 | -58.6079
-7 | -0.4513 | 0.00789 | -0.0641 | -57.199
-6.5 | -0.3961 | 0.00741 | -0.0641 | -53.4548
-6 | -0.3406 | 0.00702 | -0.0642 | -48.5185
-5.5 | -0.2845 | 0.00669 | -0.0643 | -42.5262
-5 | -0.2283 | 0.0064 | -0.0645 | -35.6719
-4.5 | -0.1718 | 0.00617 | -0.0647 | -27.8444
-4 | -0.1151 | 0.00596 | -0.0649 | -19.3121
-3.5 | -0.0582 | 0.00582 | -0.0652 | -10
-3 | -0.0012 | 0.00564 | -0.0655 | -0.21277
-2.5 | 0.0558 | 0.0055 | -0.0658 | 10.1455
-2 | 0.113 | 0.00535 | -0.0662 | 21.1215
-1.5 | 0.17 | 0.00521 | -0.0665 | 32.6296
-1 | 0.2268 | 0.00502 | -0.0668 | 45.1793
-0.5 | 0.2832 | 0.00479 | -0.0671 | 59.1232
0 | 0.3387 | 0.00441 | -0.0673 | 76.8027
0.5 | 0.394 | 0.00413 | -0.0675 | 95.3995
1 | 0.4506 | 0.00406 | -0.0679 | 110.9852
1.5 | 0.5069 | 0.00401 | -0.0682 | 126.409
2 | 0.5612 | 0.00396 | -0.0682 | 141.7172
2.5 | 0.614 | 0.00381 | -0.0679 | 161.1549
3 | 0.666 | 0.00396 | -0.0674 | 168.1818
3.5 | 0.7172 | 0.00423 | -0.0666 | 169.5508
4 | 0.7678 | 0.00507 | -0.0661 | 151.4398
4.5 | 0.8264 | 0.00579 | -0.0675 | 142.7288
5 | 0.887 | 0.0064 | -0.0692 | 138.5938
5.5 | 0.9407 | 0.00691 | -0.0693 | 136.136
6 | 0.9896 | 0.0074 | -0.0683 | 133.7297
6.5 | 1.0399 | 0.00789 | -0.0676 | 131.7997
7 | 1.091 | 0.00835 | -0.0672 | 130.6587
7.5 | 1.1427 | 0.00877 | -0.0669 | 130.2965
8 | 1.1937 | 0.00924 | -0.0665 | 129.1883
8.5 | 1.2451 | 0.00964 | -0.0663 | 129.1598
9 | 1.2954 | 0.01013 | -0.0659 | 127.8776
9.5 | 1.3445 | 0.01069 | -0.0653 | 125.7717
10 | 1.3937 | 0.01119 | -0.0648 | 124.5487
10.5 | 1.4412 | 0.01178 | -0.0641 | 122.343
11 | 1.4863 | 0.0125 | -0.063 | 118.904
11.5 | 1.5313 | 0.01315 | -0.0619 | 116.4487
12 | 1.5743 | 0.01388 | -0.0606 | 113.4222
12.5 | 1.6127 | 0.01474 | -0.0585 | 109.4098
13 | 1.6426 | 0.01578 | -0.0551 | 104.0938
13.5 | 1.6714 | 0.01696 | -0.052 | 98.5495
14 | 1.7004 | 0.01825 | -0.0494 | 93.1726
14.5 | 1.7275 | 0.0198 | -0.0469 | 87.2475
15 | 1.7523 | 0.02164 | -0.0446 | 80.975
15.5 | 1.7743 | 0.02382 | -0.0424 | 74.4878
16 | 1.7936 | 0.02633 | -0.0404 | 68.12
16.5 | 1.8096 | 0.02921 | -0.0384 | 61.9514
17 | 1.8214 | 0.03252 | -0.0365 | 56.0086
17.5 | 1.8294 | 0.03627 | -0.0347 | 50.4384
18 | 1.8343 | 0.04045 | -0.0331 | 45.3473
18.5 | 1.8358 | 0.04524 | -0.0319 | 40.5791
19 | 1.8334 | 0.05067 | -0.0311 | 36.1831
19.5 | 1.831 | 0.05635 | -0.0307 | 32.4933
20 | 1.8284 | 0.06226 | -0.0308 | 29.3672

## 99. Re 8M Mach 0.10 (1)
BIGFOIL.COM POLAR EXPORT
GA 35A411
GA 35A411 |  |  |  | Cl Max: | 1.364 | at alpha= | 10.5 | deg
JavaFoil+Calcfoil stall+Eppler ext transition |  |  |  | L/D Max: | 131.078 | at alpha= | 4.5 | deg
Re: | 8000000 |  |  | Cd Min: | 0.00523 | at alpha= | -1 | deg
Mach: | 0.1 |  |  | Cl=0 at alpha= | -2.9915 | deg
|  |  |  | @ Cl=0.1, Cd= | 0.006143
|  |  |  | @ Cl=0.4, Cd= | 0.0052859
|  |  |  | @ Cl=0.6, Cd= | 0.0055257
alpha (deg) | Cl | Cd | Cm | Cl/Cd
-15 | -0.363 | 0.09304 | -0.025 | -3.906
-14.5 | -0.377 | 0.08953 | -0.025 | -4.212
-14 | -0.391 | 0.08434 | -0.025 | -4.638
-13.5 | -0.404 | 0.08067 | -0.026 | -5.004
-13 | -0.416 | 0.07484 | -0.027 | -5.562
-12.5 | -0.428 | 0.06916 | -0.028 | -6.183
-12 | -0.439 | 0.0615 | -0.031 | -7.143
-11.5 | -0.48 | 0.02948 | -0.04 | -16.284
-11 | -0.488 | 0.02555 | -0.041 | -19.112
-10.5 | -0.519 | 0.01253 | -0.046 | -41.449
-10 | -0.532 | 0.00911 | -0.048 | -58.442
-9.5 | -0.523 | 0.009 | -0.049 | -58.145
-9 | -0.51 | 0.00819 | -0.05 | -62.25
-8.5 | -0.491 | 0.00854 | -0.051 | -57.446
-8 | -0.467 | 0.00774 | -0.052 | -60.316
-7.5 | -0.437 | 0.00726 | -0.052 | -60.236
-7 | -0.403 | 0.00743 | -0.053 | -54.26
-6.5 | -0.365 | 0.00719 | -0.054 | -50.71
-6 | -0.322 | 0.00694 | -0.055 | -46.306
-5.5 | -0.275 | 0.00679 | -0.056 | -40.45
-5 | -0.225 | 0.00676 | -0.056 | -33.201
-4.5 | -0.172 | 0.00658 | -0.057 | -26.067
-4 | -0.116 | 0.00651 | -0.058 | -17.902
-3.5 | -0.06 | 0.00642 | -0.059 | -9.273
-3 | -0.001 | 0.00632 | -0.06 | -0.214
-2.5 | 0.058 | 0.00622 | -0.06 | 9.284
-2 | 0.118 | 0.00611 | -0.061 | 19.242
-1.5 | 0.178 | 0.00598 | -0.062 | 29.699
-1 | 0.238 | 0.00523 | -0.063 | 45.502
-0.5 | 0.298 | 0.00531 | -0.064 | 56.115
0 | 0.36 | 0.00524 | -0.065 | 68.826
0.5 | 0.421 | 0.00531 | -0.065 | 79.318
1 | 0.481 | 0.00529 | -0.066 | 90.966
1.5 | 0.542 | 0.0054 | -0.067 | 100.291
2 | 0.602 | 0.00553 | -0.068 | 108.829
2.5 | 0.662 | 0.00566 | -0.069 | 117.011
3 | 0.721 | 0.0058 | -0.069 | 124.361
3.5 | 0.781 | 0.00616 | -0.07 | 126.845
4 | 0.84 | 0.00662 | -0.071 | 126.799
4.5 | 0.897 | 0.00685 | -0.072 | 131.078
5 | 0.954 | 0.00779 | -0.073 | 122.429
5.5 | 1.008 | 0.00882 | -0.074 | 114.293
6 | 1.061 | 0.00914 | -0.074 | 116.129
6.5 | 1.112 | 0.00938 | -0.075 | 118.497
7 | 1.16 | 0.00983 | -0.076 | 117.954
7.5 | 1.204 | 0.01029 | -0.077 | 117.038
8 | 1.246 | 0.01076 | -0.077 | 115.741
8.5 | 1.283 | 0.01131 | -0.078 | 113.47
9 | 1.316 | 0.01191 | -0.079 | 110.449
9.5 | 1.344 | 0.01246 | -0.08 | 107.853
10 | 1.36 | 0.01309 | -0.081 | 103.891
10.5 | 1.364 | 0.01376 | -0.081 | 99.173
11 | 1.361 | 0.01444 | -0.082 | 94.227
11.5 | 1.348 | 0.01583 | -0.083 | 85.199
12 | 1.328 | 0.01671 | -0.084 | 79.497
12.5 | 1.301 | 0.01754 | -0.084 | 74.152
13 | 1.235 | 0.0197 | -0.083 | 62.686
13.5 | 1.186 | 0.02196 | -0.083 | 54.012
14 | 1.132 | 0.02507 | -0.083 | 45.143
14.5 | 1.07 | 0.02992 | -0.082 | 35.764
15 | 1.004 | 0.03727 | -0.08 | 26.932
15.5 | 0.95 | 0.04071 | -0.08 | 23.34

## 100. Re 8M Mach 0.10 (2)
BIGFOIL.COM POLAR EXPORT
GA 35A411
GA 35A411 |  |  |  | Cl Max: | 1.8171 | at alpha= | 17.5 | deg
XFOIL ncrit=9 |  |  |  | L/D Max: | 170.591 | at alpha= | 3.5 | deg
Re: | 8000000 |  |  | Cd Min: | 0.06813 | at alpha= | 20 | deg
Mach: | 0.1 |  |  | Cl=0 at alpha= | -2.9895 | deg
|  |  |  | @ Cl=0.1, Cd= | 0.0053957
|  |  |  | @ Cl=0.4, Cd= | 0.0041256
|  |  |  | @ Cl=0.6, Cd= | 0.0038667
alpha (deg) | Cl | Cd | Cm | Cl/Cd
-15.5 | -1.2255 | 0.03281 | -0.0754 | -37.3514
-15 | -1.2339 | 0.02718 | -0.0734 | -45.3974
-14.5 | -1.2148 | 0.02306 | -0.0717 | -52.68
-14 | -1.1796 | 0.02011 | -0.0708 | -58.6574
-13 | -1.0945 | 0.01677 | -0.0683 | -65.2654
-12.5 | -1.0474 | 0.01533 | -0.0675 | -68.3235
-12 | -0.9978 | 0.01417 | -0.0669 | -70.4164
-11.5 | -0.9464 | 0.01321 | -0.0664 | -71.6427
-11 | -0.8936 | 0.01243 | -0.066 | -71.8906
-10.5 | -0.8396 | 0.01182 | -0.0657 | -71.0321
-10 | -0.785 | 0.01129 | -0.0656 | -69.5306
-9.5 | -0.7297 | 0.01087 | -0.0655 | -67.1297
-9 | -0.6743 | 0.01045 | -0.0654 | -64.5263
-8.5 | -0.6185 | 0.01009 | -0.0654 | -61.2983
-8 | -0.5622 | 0.00982 | -0.0655 | -57.2505
-7.5 | -0.5064 | 0.00942 | -0.0655 | -53.758
-7 | -0.4546 | 0.00805 | -0.0649 | -56.472
-6.5 | -0.3991 | 0.00751 | -0.0648 | -53.1425
-6 | -0.3431 | 0.00709 | -0.0648 | -48.3921
-5.5 | -0.2866 | 0.00674 | -0.0649 | -42.5223
-5 | -0.23 | 0.00644 | -0.065 | -35.7143
-4.5 | -0.1731 | 0.0062 | -0.0651 | -27.9194
-4 | -0.1159 | 0.00597 | -0.0654 | -19.4137
-3.5 | -0.0587 | 0.00583 | -0.0656 | -10.0686
-3 | -0.0012 | 0.00565 | -0.0659 | -0.21239
-2.5 | 0.0561 | 0.00551 | -0.0662 | 10.1815
-2 | 0.1137 | 0.00536 | -0.0665 | 21.2127
-1.5 | 0.171 | 0.00522 | -0.0669 | 32.7586
-1 | 0.2282 | 0.00503 | -0.0672 | 45.3678
-0.5 | 0.2849 | 0.0048 | -0.0675 | 59.3542
0 | 0.3407 | 0.00442 | -0.0677 | 77.0814
0.5 | 0.3964 | 0.00413 | -0.0679 | 95.9806
1 | 0.4533 | 0.00406 | -0.0682 | 111.6502
1.5 | 0.51 | 0.00401 | -0.0686 | 127.182
2 | 0.5646 | 0.00396 | -0.0686 | 142.5758
2.5 | 0.6177 | 0.00382 | -0.0682 | 161.7016
3 | 0.6701 | 0.00397 | -0.0677 | 168.7909
3.5 | 0.7216 | 0.00423 | -0.0669 | 170.591
4 | 0.7725 | 0.00509 | -0.0665 | 151.7682
4.5 | 0.8314 | 0.00582 | -0.0678 | 142.8522
5 | 0.8924 | 0.00642 | -0.0695 | 139.0031
5.5 | 0.946 | 0.00695 | -0.0694 | 136.1151
6 | 0.9953 | 0.00744 | -0.0684 | 133.7769
6.5 | 1.0461 | 0.00793 | -0.0677 | 131.9168
7 | 1.0974 | 0.00841 | -0.0672 | 130.4875
7.5 | 1.1495 | 0.00883 | -0.0669 | 130.1812
8 | 1.201 | 0.0093 | -0.0664 | 129.1398
8.5 | 1.2528 | 0.00972 | -0.0661 | 128.8889
9 | 1.3033 | 0.01024 | -0.0656 | 127.2754
9.5 | 1.3529 | 0.01079 | -0.0649 | 125.3846
10 | 1.4023 | 0.01132 | -0.0643 | 123.8781
10.5 | 1.4496 | 0.01196 | -0.0633 | 121.204
11 | 1.495 | 0.01269 | -0.0621 | 117.8093
11.5 | 1.5401 | 0.01337 | -0.0609 | 115.1907
12 | 1.5821 | 0.01417 | -0.0592 | 111.6514
12.5 | 1.6166 | 0.01513 | -0.0562 | 106.8473
13 | 1.6453 | 0.01631 | -0.0527 | 100.8768
13.5 | 1.6755 | 0.01753 | -0.0498 | 95.579
14 | 1.7038 | 0.019 | -0.0471 | 89.6737
14.5 | 1.7298 | 0.02078 | -0.0445 | 83.2435
15 | 1.7534 | 0.02288 | -0.0422 | 76.6346
15.5 | 1.7738 | 0.02535 | -0.04 | 69.9724
16 | 1.7909 | 0.02818 | -0.0378 | 63.5522
16.5 | 1.8044 | 0.03142 | -0.0358 | 57.4284
17 | 1.8132 | 0.03516 | -0.0338 | 51.57
17.5 | 1.8171 | 0.03946 | -0.0319 | 46.0492
18 | 1.8168 | 0.04449 | -0.0305 | 40.8361
18.5 | 1.8167 | 0.04973 | -0.0296 | 36.5313
19 | 1.8169 | 0.05521 | -0.0292 | 32.9089
19.5 | 1.8129 | 0.06136 | -0.0292 | 29.5453
20 | 1.8061 | 0.06813 | -0.0297 | 26.5096

## 101. Re 8M Mach 0.25 (1)
BIGFOIL.COM POLAR EXPORT
GA 35A411
GA 35A411 |  |  |  | Cl Max: | 1.338 | at alpha= | 9.5 | deg
JavaFoil+Calcfoil stall+Eppler ext transition |  |  |  | L/D Max: | 130.256 | at alpha= | 4.5 | deg
Re: | 8000000 |  |  | Cd Min: | 0.00526 | at alpha= | -1 | deg
Mach: | 0.25 |  |  | Cl=0 at alpha= | -2.9917 | deg
|  |  |  | @ Cl=0.1, Cd= | 0.0061561
|  |  |  | @ Cl=0.4, Cd= | 0.0054113
|  |  |  | @ Cl=0.6, Cd= | 0.10563
alpha (deg) | Cl | Cd | Cm | Cl/Cd
-13.5 | -0.061 | 0.08516 | -0.025 | -0.718
-13 | -0.125 | 0.08047 | -0.026 | -1.55
-12.5 | -0.183 | 0.0756 | -0.026 | -2.418
-12 | -0.226 | 0.07184 | -0.027 | -3.148
-11.5 | -0.264 | 0.0662 | -0.028 | -3.983
-11 | -0.294 | 0.06413 | -0.028 | -4.592
-10.5 | -0.321 | 0.05909 | -0.029 | -5.434
-10 | -0.344 | 0.05274 | -0.032 | -6.521
-9.5 | -0.377 | 0.0324 | -0.041 | -11.649
-9 | -0.44 | 0.00876 | -0.051 | -50.247
-8.5 | -0.441 | 0.00881 | -0.052 | -50.015
-8 | -0.432 | 0.00795 | -0.053 | -54.352
-7.5 | -0.415 | 0.00772 | -0.054 | -53.843
-7 | -0.391 | 0.00762 | -0.055 | -51.295
-6.5 | -0.359 | 0.00736 | -0.055 | -48.712
-6 | -0.32 | 0.0071 | -0.056 | -45.084
-5.5 | -0.276 | 0.0068 | -0.057 | -40.59
-5 | -0.227 | 0.00689 | -0.058 | -32.984
-4.5 | -0.175 | 0.00658 | -0.059 | -26.526
-4 | -0.119 | 0.00648 | -0.06 | -18.359
-3.5 | -0.061 | 0.0064 | -0.06 | -9.519
-3 | -0.001 | 0.00632 | -0.061 | -0.219
-2.5 | 0.059 | 0.00609 | -0.062 | 9.736
-2 | 0.121 | 0.00619 | -0.063 | 19.493
-1.5 | 0.182 | 0.00607 | -0.064 | 30.058
-1 | 0.244 | 0.00526 | -0.065 | 46.446
-0.5 | 0.306 | 0.00539 | -0.065 | 56.848
0 | 0.37 | 0.00545 | -0.066 | 67.963
0.5 | 0.432 | 0.00537 | -0.067 | 80.533
1 | 0.494 | 0.00541 | -0.068 | 91.411
1.5 | 0.557 | 0.00544 | -0.069 | 102.389
2 | 0.619 | 0.00553 | -0.07 | 111.865
2.5 | 0.681 | 0.00575 | -0.071 | 118.409
3 | 0.741 | 0.00593 | -0.071 | 124.955
3.5 | 0.802 | 0.00629 | -0.072 | 127.623
4 | 0.862 | 0.00678 | -0.073 | 127.228
4.5 | 0.922 | 0.00707 | -0.074 | 130.256
5 | 0.979 | 0.00809 | -0.075 | 121.027
5.5 | 1.034 | 0.0091 | -0.076 | 113.658
6 | 1.087 | 0.00945 | -0.076 | 115.005
6.5 | 1.137 | 0.00974 | -0.077 | 116.741
7 | 1.184 | 0.01019 | -0.078 | 116.113
7.5 | 1.226 | 0.01075 | -0.079 | 114.063
8 | 1.263 | 0.01127 | -0.08 | 112.066
8.5 | 1.295 | 0.01191 | -0.08 | 108.741
9 | 1.32 | 0.01254 | -0.081 | 105.249
9.5 | 1.338 | 0.01321 | -0.082 | 101.302
10 | 1.337 | 0.014 | -0.083 | 95.557
10.5 | 1.319 | 0.01483 | -0.084 | 88.921
11 | 1.286 | 0.01572 | -0.084 | 81.857
11.5 | 1.239 | 0.0174 | -0.085 | 71.236
12 | 1.149 | 0.01955 | -0.084 | 58.773
12.5 | 1.064 | 0.02251 | -0.083 | 47.262
13 | 0.966 | 0.02674 | -0.082 | 36.123
13.5 | 0.823 | 0.04772 | -0.076 | 17.249
14 | 0.664 | 0.09758 | -0.051 | 6.806
14.5 | 0.572 | 0.10563 | -0.049 | 5.413

## 102. Re 8M Mach 0.25 (2)
BIGFOIL.COM POLAR EXPORT
GA 35A411
GA 35A411 |  |  |  | Cl Max: | 1.7405 | at alpha= | 15.5 | deg
XFOIL ncrit=9 |  |  |  | L/D Max: | 175.094 | at alpha= | 3.5 | deg
Re: | 8000000 |  |  | Cd Min: | 0.21953 | at alpha= | -18 | deg
Mach: | 0.25 |  |  | Cl=0 at alpha= | -2.9874 | deg
|  |  |  | @ Cl=0.1, Cd= | 0.0054413
|  |  |  | @ Cl=0.4, Cd= | 0.0041902
|  |  |  | @ Cl=0.6, Cd= | 0.0039339
alpha (deg) | Cl | Cd | Cm | Cl/Cd
-18 | -0.6272 | 0.21953 | 0.0329 | -2.857
-17.5 | -0.6128 | 0.21074 | 0.0286 | -2.9078
-17 | -0.595 | 0.20435 | 0.0247 | -2.9117
-16.5 | -0.5773 | 0.19802 | 0.021 | -2.9154
-16 | -0.5602 | 0.19154 | 0.0174 | -2.9247
-15.5 | -0.5439 | 0.18483 | 0.0139 | -2.9427
-15 | -0.5294 | 0.17724 | 0.0104 | -2.9869
-14.5 | -0.5178 | 0.16995 | 0.0077 | -3.0468
-12.5 | -0.4845 | 0.13591 | -0.0063 | -3.5649
-12 | -0.4723 | 0.12922 | -0.0093 | -3.655
-11.5 | -0.4604 | 0.12255 | -0.0123 | -3.7568
-11 | -0.4501 | 0.11555 | -0.0155 | -3.8953
-10.5 | -0.4415 | 0.10802 | -0.019 | -4.0872
-10 | -0.4384 | 0.09924 | -0.0231 | -4.4176
-9 | -0.6904 | 0.01549 | -0.0735 | -44.5707
-8.5 | -0.6431 | 0.01237 | -0.072 | -51.9887
-8 | -0.587 | 0.01109 | -0.0711 | -52.9306
-7.5 | -0.5291 | 0.01025 | -0.0704 | -51.6195
-7 | -0.4701 | 0.00971 | -0.0699 | -48.414
-6.5 | -0.4149 | 0.00832 | -0.069 | -49.8678
-6 | -0.357 | 0.00758 | -0.0685 | -47.0976
-5.5 | -0.2983 | 0.0071 | -0.0682 | -42.0141
-5 | -0.2392 | 0.00668 | -0.068 | -35.8084
-4.5 | -0.1801 | 0.00636 | -0.0679 | -28.3176
-4 | -0.1207 | 0.00608 | -0.0679 | -19.852
-3.5 | -0.0612 | 0.00588 | -0.068 | -10.4082
-3 | -0.0015 | 0.00572 | -0.0682 | -0.26224
-2.5 | 0.0579 | 0.00554 | -0.0684 | 10.4513
-2 | 0.1176 | 0.0054 | -0.0687 | 21.7778
-1.5 | 0.1768 | 0.00525 | -0.0689 | 33.6762
-0.5 | 0.2945 | 0.00483 | -0.0695 | 60.9731
0 | 0.3522 | 0.00444 | -0.0697 | 79.3243
0.5 | 0.4096 | 0.00414 | -0.0699 | 98.9372
1 | 0.4684 | 0.00408 | -0.0703 | 114.8039
1.5 | 0.527 | 0.00403 | -0.0706 | 130.7692
2 | 0.5835 | 0.00397 | -0.0706 | 146.9773
2.5 | 0.6383 | 0.00385 | -0.0702 | 165.7922
3 | 0.6925 | 0.00401 | -0.0696 | 172.6933
3.5 | 0.7459 | 0.00426 | -0.0688 | 175.0939
4.5 | 0.8592 | 0.00594 | -0.0694 | 144.6465
5 | 0.9222 | 0.0066 | -0.0709 | 139.7273
5.5 | 0.9754 | 0.00714 | -0.0702 | 136.6106
6 | 1.0264 | 0.00772 | -0.0689 | 132.9534
6.5 | 1.0793 | 0.00825 | -0.068 | 130.8242
7 | 1.1333 | 0.00872 | -0.0672 | 129.9656
7.5 | 1.1873 | 0.00921 | -0.0665 | 128.9142
8 | 1.2414 | 0.00969 | -0.0657 | 128.1115
8.5 | 1.2947 | 0.01022 | -0.0648 | 126.683
9 | 1.3464 | 0.01086 | -0.0636 | 123.9779
9.5 | 1.3982 | 0.01145 | -0.0624 | 122.1135
10 | 1.4471 | 0.01221 | -0.0607 | 118.5176
10.5 | 1.4944 | 0.01301 | -0.0587 | 114.8655
11 | 1.539 | 0.01388 | -0.0562 | 110.879
11.5 | 1.574 | 0.01495 | -0.0523 | 105.2843
12 | 1.6034 | 0.01641 | -0.048 | 97.7087
12.5 | 1.6343 | 0.01799 | -0.0445 | 90.8449
13 | 1.6623 | 0.01997 | -0.0411 | 83.2399
13.5 | 1.6871 | 0.02237 | -0.038 | 75.418
14 | 1.708 | 0.02524 | -0.0351 | 67.6704
14.5 | 1.7246 | 0.02856 | -0.0322 | 60.3852
15 | 1.736 | 0.03244 | -0.0295 | 53.5142
15.5 | 1.7405 | 0.03704 | -0.0269 | 46.9897
16 | 1.738 | 0.0425 | -0.0247 | 40.8941
16.5 | 1.7269 | 0.04919 | -0.0231 | 35.1067
17 | 1.7038 | 0.05763 | -0.0225 | 29.5645
17.5 | 1.6793 | 0.06686 | -0.0231 | 25.1167
18 | 1.6533 | 0.0768 | -0.0248 | 21.5273
18.5 | 1.6212 | 0.08818 | -0.0277 | 18.3851
19 | 1.5852 | 0.1006 | -0.0319 | 15.7575
19.5 | 1.5437 | 0.11451 | -0.0377 | 13.4809
20 | 1.5018 | 0.12921 | -0.0447 | 11.6229

## 103. Re 8M Mach 0.50 (1)
BIGFOIL.COM POLAR EXPORT
GA 35A411
GA 35A411 |  |  |  | Cl Max: | 1.303 | at alpha= | 20 | deg
JavaFoil+Calcfoil stall+Eppler ext transition |  |  |  | L/D Max: | 129.817 | at alpha= | 3 | deg
Re: | 8000000 |  |  | Cd Min: | 0.00559 | at alpha= | -0.5 | deg
Mach: | 0.5 |  |  | Cl=0 at alpha= | -2.9853 | deg
|  |  |  | @ Cl=0.1, Cd= | 0.006435
|  |  |  | @ Cl=0.4, Cd= | 0.0056464
|  |  |  | @ Cl=0.6, Cd= | 0.0056845
alpha (deg) | Cl | Cd | Cm | Cl/Cd
-20 | -0.925 | 0.15188 | -0.024 | -6.088
-19.5 | -0.898 | 0.14726 | -0.024 | -6.102
-19 | -0.872 | 0.14119 | -0.024 | -6.178
-18.5 | -0.847 | 0.14642 | -0.025 | -5.785
-18 | -0.821 | 0.13708 | -0.026 | -5.99
-17.5 | -0.795 | 0.13139 | -0.026 | -6.048
-17 | -0.767 | 0.12671 | -0.026 | -6.056
-16.5 | -0.74 | 0.12251 | -0.026 | -6.038
-16 | -0.713 | 0.11663 | -0.026 | -6.11
-15.5 | -0.685 | 0.11317 | -0.026 | -6.049
-15 | -0.658 | 0.10965 | -0.026 | -5.997
-14.5 | -0.631 | 0.10691 | -0.026 | -5.899
-14 | -0.604 | 0.10128 | -0.027 | -5.961
-13.5 | -0.577 | 0.09629 | -0.027 | -5.99
-13 | -0.55 | 0.09619 | -0.028 | -5.72
-12.5 | -0.523 | 0.08652 | -0.028 | -6.047
-12 | -0.496 | 0.08119 | -0.028 | -6.109
-11.5 | -0.469 | 0.07407 | -0.029 | -6.336
-11 | -0.443 | 0.06802 | -0.03 | -6.509
-10.5 | -0.417 | 0.06133 | -0.033 | -6.807
-10 | -0.393 | 0.05477 | -0.035 | -7.169
-9.5 | -0.381 | 0.03699 | -0.044 | -10.301
-9 | -0.331 | 0.05902 | -0.027 | -5.607
-8.5 | -0.305 | 0.05201 | -0.031 | -5.866
-8 | -0.281 | 0.04479 | -0.037 | -6.27
-7.5 | -0.253 | 0.04275 | -0.038 | -5.924
-7 | -0.273 | 0.00846 | -0.061 | -32.231
-6.5 | -0.239 | 0.00809 | -0.062 | -29.55
-6 | -0.205 | 0.00787 | -0.063 | -26.054
-5.5 | -0.171 | 0.00739 | -0.064 | -23.175
-5 | -0.137 | 0.00714 | -0.065 | -19.212
-4.5 | -0.17 | 0.00687 | -0.066 | -24.692
-4 | -0.125 | 0.00684 | -0.067 | -18.208
-3.5 | -0.066 | 0.00674 | -0.067 | -9.78
-3 | -0.002 | 0.00657 | -0.068 | -0.231
-2.5 | 0.066 | 0.00647 | -0.069 | 10.156
-2 | 0.134 | 0.0064 | -0.07 | 20.974
-1.5 | 0.204 | 0.00632 | -0.071 | 32.222
-1 | 0.273 | 0.00573 | -0.072 | 47.626
-0.5 | 0.342 | 0.00559 | -0.073 | 61.272
0 | 0.414 | 0.00566 | -0.074 | 73.173
0.5 | 0.483 | 0.00575 | -0.075 | 84.104
1 | 0.553 | 0.00563 | -0.076 | 98.229
1.5 | 0.622 | 0.00571 | -0.077 | 109.055
2 | 0.692 | 0.00588 | -0.078 | 117.659
2.5 | 0.761 | 0.00615 | -0.079 | 123.708
3 | 0.827 | 0.00637 | -0.08 | 129.817
3.5 | 0.896 | 0.00695 | -0.081 | 128.84
4 | 0.962 | 0.00763 | -0.082 | 126.11
4.5 | 1.026 | 0.00867 | -0.083 | 118.294
5 | 1.086 | 0.00949 | -0.084 | 114.472
5.5 | 1.141 | 0.01109 | -0.084 | 102.861
6 | 1.188 | 0.01166 | -0.085 | 101.853
6.5 | 1.222 | 0.01189 | -0.086 | 102.755
7 | 1.235 | 0.01276 | -0.087 | 96.829
7.5 | 1.206 | 0.01374 | -0.088 | 87.759
8 | 1.012 | 0.0147 | -0.089 | 68.828
8.5 | 0.792 | 0.01615 | -0.09 | 49.024
9 | 0.809 | 0.01788 | -0.089 | 45.248
9.5 | 0.835 | 0.02014 | -0.089 | 41.479
10 | 0.866 | 0.02109 | -0.089 | 41.058
10.5 | 0.884 | 0.0253 | -0.089 | 34.951
11 | 0.904 | 0.02816 | -0.088 | 32.1
11.5 | 0.81 | 0.07751 | -0.056 | 10.454
12 | 0.84 | 0.08317 | -0.058 | 10.095
12.5 | 0.877 | 0.08424 | -0.064 | 10.406
13 | 0.888 | 0.10305 | -0.054 | 8.619
13.5 | 0.918 | 0.09953 | -0.056 | 9.223
14 | 0.95 | 0.10146 | -0.061 | 9.368
14.5 | 0.989 | 0.10042 | -0.067 | 9.85
15 | 1.029 | 0.09905 | -0.072 | 10.391
15.5 | 1.058 | 0.1043 | -0.073 | 10.147
16 | 1.074 | 0.11897 | -0.07 | 9.028
16.5 | 1.085 | 0.12276 | -0.063 | 8.842
17 | 1.122 | 0.12307 | -0.068 | 9.113
17.5 | 1.168 | 0.11656 | -0.075 | 10.024
18 | 1.221 | 0.10696 | -0.082 | 11.416
18.5 | 1.257 | 0.10769 | -0.084 | 11.67
19 | 1.267 | 0.1246 | -0.081 | 10.171
19.5 | 1.262 | 0.1585 | -0.073 | 7.961
20 | 1.303 | 0.13815 | -0.078 | 9.433

## 104. Re 8M Mach 0.50 (2)
BIGFOIL.COM POLAR EXPORT
GA 35A411
GA 35A411 |  |  |  | Cl Max: | 1.44 | at alpha= | 9 | deg
XFOIL ncrit=9 |  |  |  | L/D Max: | 192.86 | at alpha= | 3.5 | deg
Re: | 8000000 |  |  | Cd Min: | 0.27221 | at alpha= | -20 | deg
Mach: | 0.5 |  |  | Cl=0 at alpha= | -2.9754 | deg
|  |  |  | @ Cl=0.1, Cd= | 0.005665
|  |  |  | @ Cl=0.4, Cd= | 0.0046425
|  |  |  | @ Cl=0.6, Cd= | 0.004171
alpha (deg) | Cl | Cd | Cm | Cl/Cd
-20 | -0.7474 | 0.27221 | 0.0582 | -2.7457
-19.5 | -0.725 | 0.26287 | 0.0529 | -2.758
-19 | -0.7023 | 0.25477 | 0.0477 | -2.7566
-18.5 | -0.6799 | 0.24527 | 0.0425 | -2.772
-18 | -0.6573 | 0.23787 | 0.0376 | -2.7633
-17.5 | -0.6345 | 0.23045 | 0.0328 | -2.7533
-17 | -0.6121 | 0.22285 | 0.0282 | -2.7467
-16.5 | -0.5897 | 0.21472 | 0.0236 | -2.7464
-16 | -0.5724 | 0.20436 | 0.0188 | -2.8009
-15.5 | -0.5511 | 0.1967 | 0.0144 | -2.8017
-15 | -0.5336 | 0.18994 | 0.0115 | -2.8093
-14.5 | -0.5136 | 0.18222 | 0.0075 | -2.8186
-14 | -0.4952 | 0.17399 | 0.0035 | -2.8461
-13.5 | -0.477 | 0.16597 | -0.0004 | -2.874
-13 | -0.4605 | 0.15785 | -0.0042 | -2.9173
-12.5 | -0.4448 | 0.14991 | -0.0078 | -2.9671
-12 | -0.2867 | 0.12161 | -0.0308 | -2.3575
-11.5 | -0.4212 | 0.1327 | -0.0151 | -3.1741
-11 | -0.4065 | 0.12548 | -0.0185 | -3.2396
-10.5 | -0.3913 | 0.11861 | -0.0216 | -3.299
-10 | -0.3778 | 0.11131 | -0.025 | -3.3941
-9.5 | -0.3665 | 0.10366 | -0.0285 | -3.5356
-9 | -0.357 | 0.09573 | -0.0322 | -3.7292
-8.5 | -0.3489 | 0.08768 | -0.0364 | -3.9792
-8 | -0.3426 | 0.07946 | -0.041 | -4.3116
-7.5 | -0.3385 | 0.07086 | -0.0466 | -4.777
-7 | -0.3362 | 0.06158 | -0.0547 | -5.4596
-6.5 | -0.3255 | 0.04877 | -0.0731 | -6.6742
-6 | -0.3083 | 0.03647 | -0.0835 | -8.4535
-5.5 | -0.2846 | 0.02517 | -0.0869 | -11.3071
-5 | -0.2553 | 0.01441 | -0.0855 | -17.7169
-4 | -0.1394 | 0.00745 | -0.0808 | -18.7114
-3 | -0.0034 | 0.00603 | -0.0786 | -0.56385
-2.5 | 0.0656 | 0.00578 | -0.0782 | 11.3495
-2 | 0.1344 | 0.00555 | -0.0781 | 24.2162
-1.5 | 0.2029 | 0.0054 | -0.0782 | 37.5741
-1 | 0.271 | 0.00524 | -0.0784 | 51.7176
-0.5 | 0.3381 | 0.00499 | -0.0786 | 67.7555
0 | 0.404 | 0.00462 | -0.0788 | 87.4459
0.5 | 0.4692 | 0.00424 | -0.0789 | 110.6604
1 | 0.5364 | 0.00419 | -0.0792 | 128.0191
1.5 | 0.6035 | 0.00417 | -0.0795 | 144.7242
2 | 0.6691 | 0.00404 | -0.0795 | 165.6188
2.5 | 0.7321 | 0.00402 | -0.0789 | 182.1144
3 | 0.7949 | 0.00417 | -0.078 | 190.6235
3.5 | 0.8563 | 0.00444 | -0.0766 | 192.8604
4 | 0.9142 | 0.00561 | -0.0752 | 162.959
5 | 1.0457 | 0.00748 | -0.0745 | 139.7995
5.5 | 1.1032 | 0.00824 | -0.0718 | 133.8835
6 | 1.1623 | 0.00901 | -0.0692 | 129.0011
6.5 | 1.2245 | 0.00966 | -0.0668 | 126.7598
7 | 1.285 | 0.01043 | -0.0638 | 123.2023
7.5 | 1.3445 | 0.01124 | -0.0603 | 119.6174
8 | 1.3926 | 0.01238 | -0.0548 | 112.4879
8.5 | 1.4275 | 0.01427 | -0.048 | 100.035
9 | 1.44 | 0.01806 | -0.0408 | 79.7342
9.5 | 1.4307 | 0.02381 | -0.034 | 60.0882
10 | 1.4104 | 0.03044 | -0.0274 | 46.3338
10.5 | 1.3836 | 0.038 | -0.0221 | 36.4105
11 | 1.3508 | 0.04686 | -0.0191 | 28.8263
11.5 | 1.3119 | 0.05735 | -0.0189 | 22.8753
12 | 1.2708 | 0.06928 | -0.0212 | 18.343
12.5 | 1.2315 | 0.08219 | -0.0257 | 14.9836
13 | 1.1949 | 0.09594 | -0.0318 | 12.4547
13.5 | 1.162 | 0.11037 | -0.0392 | 10.5282
14 | 1.1342 | 0.12489 | -0.0468 | 9.0816

## 105. Re 10M Mach 0.00 (1)
BIGFOIL.COM POLAR EXPORT
GA 35A411
GA 35A411 |  |  |  | Cl Max: | 1.369 | at alpha= | 10.5 | deg
JavaFoil+Calcfoil stall+Eppler ext transition |  |  |  | L/D Max: | 127.276 | at alpha= | 5.5 | deg
Re: | 10000000 |  |  | Cd Min: | 0.00528 | at alpha= | 0 | deg
Mach: | 0 |  |  | Cl=0 at alpha= | -2.9915 | deg
|  |  |  | @ Cl=0.1, Cd= | 0.0060215
|  |  |  | @ Cl=0.4, Cd= | 0.0053005
|  |  |  | @ Cl=0.6, Cd= | 0.005552
alpha (deg) | Cl | Cd | Cm | Cl/Cd
-15.5 | -0.39 | 0.09658 | -0.024 | -4.038
-15 | -0.403 | 0.09114 | -0.025 | -4.419
-14.5 | -0.415 | 0.0858 | -0.026 | -4.838
-14 | -0.427 | 0.07973 | -0.027 | -5.357
-13.5 | -0.437 | 0.07611 | -0.027 | -5.741
-13 | -0.448 | 0.06883 | -0.029 | -6.515
-12.5 | -0.46 | 0.0612 | -0.031 | -7.51
-12 | -0.481 | 0.04371 | -0.036 | -10.995
-11.5 | -0.548 | 0.0113 | -0.045 | -48.45
-11 | -0.539 | 0.01258 | -0.045 | -42.841
-10.5 | -0.553 | 0.00912 | -0.047 | -60.603
-10 | -0.546 | 0.00861 | -0.048 | -63.328
-9.5 | -0.534 | 0.0082 | -0.049 | -65.065
-9 | -0.517 | 0.00815 | -0.05 | -63.48
-8.5 | -0.496 | 0.00815 | -0.05 | -60.883
-8 | -0.471 | 0.00726 | -0.051 | -64.818
-7.5 | -0.44 | 0.00719 | -0.052 | -61.155
-7 | -0.405 | 0.00719 | -0.053 | -56.262
-6.5 | -0.365 | 0.00695 | -0.054 | -52.485
-6 | -0.321 | 0.00701 | -0.054 | -45.826
-5.5 | -0.274 | 0.00659 | -0.055 | -41.584
-5 | -0.224 | 0.00653 | -0.056 | -34.271
-4.5 | -0.171 | 0.00639 | -0.057 | -26.761
-4 | -0.116 | 0.00637 | -0.058 | -18.2
-3.5 | -0.059 | 0.00626 | -0.058 | -9.481
-3 | -0.001 | 0.00614 | -0.059 | -0.219
-2.5 | 0.058 | 0.00605 | -0.06 | 9.507
-2 | 0.117 | 0.00601 | -0.061 | 19.468
-1.5 | 0.177 | 0.00587 | -0.062 | 30.099
-1 | 0.237 | 0.00535 | -0.063 | 44.246
-0.5 | 0.297 | 0.00539 | -0.063 | 55.069
0 | 0.359 | 0.00528 | -0.064 | 67.874
0.5 | 0.419 | 0.00531 | -0.065 | 78.894
1 | 0.479 | 0.00528 | -0.066 | 90.61
1.5 | 0.539 | 0.00534 | -0.067 | 100.936
2 | 0.599 | 0.00555 | -0.067 | 108.013
2.5 | 0.659 | 0.00567 | -0.068 | 116.314
3 | 0.717 | 0.00598 | -0.069 | 119.964
3.5 | 0.777 | 0.00641 | -0.07 | 121.202
4 | 0.835 | 0.00673 | -0.071 | 124.121
4.5 | 0.893 | 0.00741 | -0.072 | 120.468
5 | 0.949 | 0.00819 | -0.072 | 115.908
5.5 | 1.004 | 0.00789 | -0.073 | 127.276
6 | 1.057 | 0.00892 | -0.074 | 118.45
6.5 | 1.107 | 0.00915 | -0.075 | 120.955
7 | 1.155 | 0.00947 | -0.076 | 122.028
7.5 | 1.2 | 0.00984 | -0.076 | 121.938
8 | 1.242 | 0.0103 | -0.077 | 120.576
8.5 | 1.28 | 0.01077 | -0.078 | 118.809
9 | 1.314 | 0.01129 | -0.079 | 116.349
9.5 | 1.343 | 0.01182 | -0.079 | 113.653
10 | 1.361 | 0.01244 | -0.08 | 109.389
10.5 | 1.369 | 0.01306 | -0.081 | 104.799
11 | 1.369 | 0.01369 | -0.082 | 99.935
11.5 | 1.361 | 0.01496 | -0.082 | 90.975
12 | 1.345 | 0.01573 | -0.083 | 85.503
12.5 | 1.323 | 0.01657 | -0.084 | 79.855
13 | 1.269 | 0.01828 | -0.083 | 69.408
13.5 | 1.226 | 0.02025 | -0.083 | 60.545
14 | 1.179 | 0.02258 | -0.083 | 52.228
14.5 | 1.127 | 0.02574 | -0.083 | 43.798
15 | 1.077 | 0.02859 | -0.083 | 37.679
15.5 | 1.019 | 0.03415 | -0.082 | 29.849

## 106. Re 10M Mach 0.00 (2)
BIGFOIL.COM POLAR EXPORT
GA 35A411
GA 35A411 |  |  |  | Cl Max: | 1.873 | at alpha= | 19.5 | deg
XFOIL ncrit=9 |  |  |  | L/D Max: | 159.833 | at alpha= | 3 | deg
Re: | 10000000 |  |  | Cd Min: | 0.05704 | at alpha= | 20 | deg
Mach: | 0 |  |  | Cl=0 at alpha= | -2.9869 | deg
|  |  |  | @ Cl=0.1, Cd= | 0.0052069
|  |  |  | @ Cl=0.4, Cd= | 0.0041191
|  |  |  | @ Cl=0.6, Cd= | 0.0041074
alpha (deg) | Cl | Cd | Cm | Cl/Cd
-17 | -1.2651 | 0.04419 | -0.0631 | -28.6286
-16.5 | -1.3084 | 0.0317 | -0.0739 | -41.2744
-16 | -1.3167 | 0.02689 | -0.0712 | -48.9662
-15.5 | -1.2991 | 0.0231 | -0.0694 | -56.2381
-15 | -1.269 | 0.02028 | -0.068 | -62.574
-14.5 | -1.2313 | 0.01794 | -0.0671 | -68.6343
-14 | -1.1912 | 0.01618 | -0.0658 | -73.6218
-13.5 | -1.147 | 0.01464 | -0.065 | -78.347
-13 | -1.0998 | 0.01339 | -0.0643 | -82.1359
-12.5 | -1.05 | 0.01246 | -0.0639 | -84.2697
-12 | -0.998 | 0.01181 | -0.0637 | -84.5047
-11.5 | -0.9448 | 0.01131 | -0.0636 | -83.5367
-11 | -0.8911 | 0.01086 | -0.0635 | -82.0534
-10.5 | -0.8368 | 0.01047 | -0.0636 | -79.9236
-10 | -0.7822 | 0.0101 | -0.0636 | -77.4455
-9.5 | -0.7271 | 0.0098 | -0.0637 | -74.1939
-9 | -0.6721 | 0.00945 | -0.0638 | -71.1217
-8.5 | -0.6166 | 0.00915 | -0.064 | -67.388
-8 | -0.5608 | 0.00892 | -0.0641 | -62.87
-7.5 | -0.5054 | 0.00856 | -0.0642 | -59.0421
-7 | -0.4508 | 0.00797 | -0.0642 | -56.5621
-6.5 | -0.3967 | 0.00725 | -0.0641 | -54.7172
-6 | -0.3413 | 0.0068 | -0.0641 | -50.1912
-5.5 | -0.2852 | 0.00645 | -0.0642 | -44.2171
-5 | -0.229 | 0.00618 | -0.0644 | -37.055
-4.5 | -0.1723 | 0.00594 | -0.0646 | -29.0067
-4 | -0.1156 | 0.00574 | -0.0648 | -20.1394
-3.5 | -0.0586 | 0.00558 | -0.0652 | -10.5018
-3 | -0.0015 | 0.00546 | -0.0655 | -0.27473
-2.5 | 0.0557 | 0.0053 | -0.0658 | 10.5094
-2 | 0.1128 | 0.00518 | -0.0662 | 21.7761
-1.5 | 0.1701 | 0.00504 | -0.0665 | 33.75
-1 | 0.2269 | 0.0049 | -0.0669 | 46.3061
-0.5 | 0.2836 | 0.00469 | -0.0672 | 60.4691
0 | 0.3395 | 0.00442 | -0.0674 | 76.81
0.5 | 0.3949 | 0.00413 | -0.0677 | 95.6174
1 | 0.451 | 0.00401 | -0.0679 | 112.4688
1.5 | 0.507 | 0.00404 | -0.0682 | 125.495
2 | 0.5621 | 0.00415 | -0.0683 | 135.4458
2.5 | 0.6155 | 0.00409 | -0.0682 | 150.489
3 | 0.6681 | 0.00418 | -0.0679 | 159.8325
3.5 | 0.7191 | 0.00455 | -0.0674 | 158.044
4 | 0.7672 | 0.00517 | -0.0662 | 148.3946
4.5 | 0.82 | 0.00574 | -0.066 | 142.8571
5 | 0.8801 | 0.00623 | -0.0675 | 141.2681
5.5 | 0.9402 | 0.00673 | -0.0691 | 139.7028
6 | 0.9916 | 0.0072 | -0.0686 | 137.7222
6.5 | 1.0423 | 0.00762 | -0.068 | 136.7848
7 | 1.0936 | 0.00806 | -0.0676 | 135.6824
7.5 | 1.1456 | 0.00845 | -0.0674 | 135.574
8 | 1.1974 | 0.00886 | -0.0671 | 135.1467
8.5 | 1.249 | 0.00926 | -0.0669 | 134.8812
9 | 1.2994 | 0.00976 | -0.0665 | 133.1352
9.5 | 1.3497 | 0.01022 | -0.0661 | 132.0646
10 | 1.3992 | 0.01072 | -0.0657 | 130.5224
10.5 | 1.4467 | 0.01133 | -0.0649 | 127.6876
11 | 1.4936 | 0.01194 | -0.0641 | 125.0921
11.5 | 1.5396 | 0.01256 | -0.0632 | 122.5796
12 | 1.583 | 0.01329 | -0.0619 | 119.1121
12.5 | 1.6231 | 0.01416 | -0.0602 | 114.6257
13 | 1.658 | 0.01502 | -0.0575 | 110.3862
13.5 | 1.6895 | 0.01596 | -0.0545 | 105.8584
14 | 1.7188 | 0.01712 | -0.0516 | 100.3972
14.5 | 1.7459 | 0.01854 | -0.0488 | 94.1694
15 | 1.7706 | 0.02028 | -0.0463 | 87.3077
15.5 | 1.792 | 0.02242 | -0.0438 | 79.9286
16 | 1.8116 | 0.02483 | -0.0416 | 72.9601
16.5 | 1.8283 | 0.02757 | -0.0395 | 66.3148
17 | 1.8412 | 0.03073 | -0.0375 | 59.9154
17.5 | 1.8495 | 0.03438 | -0.0355 | 53.7958
18.5 | 1.8663 | 0.04209 | -0.0327 | 44.3407
19 | 1.8713 | 0.04655 | -0.0318 | 40.1998
19.5 | 1.873 | 0.05159 | -0.0312 | 36.3055
20 | 1.8724 | 0.05704 | -0.031 | 32.8261

## 107. Re 10M Mach 0.10 (1)
BIGFOIL.COM POLAR EXPORT
GA 35A411
GA 35A411 |  |  |  | Cl Max: | 1.364 | at alpha= | 10.5 | deg
JavaFoil+Calcfoil stall+Eppler ext transition |  |  |  | L/D Max: | 123.624 | at alpha= | 4 | deg
Re: | 10000000 |  |  | Cd Min: | 0.00528 | at alpha= | 0 | deg
Mach: | 0.1 |  |  | Cl=0 at alpha= | -2.9915 | deg
|  |  |  | @ Cl=0.1, Cd= | 0.006052
|  |  |  | @ Cl=0.4, Cd= | 0.0053259
|  |  |  | @ Cl=0.6, Cd= | 0.005536
alpha (deg) | Cl | Cd | Cm | Cl/Cd
-15.5 | -0.349 | 0.09769 | -0.024 | -3.57
-15 | -0.364 | 0.09262 | -0.025 | -3.926
-14.5 | -0.378 | 0.08806 | -0.025 | -4.291
-14 | -0.392 | 0.08187 | -0.026 | -4.793
-13.5 | -0.405 | 0.07807 | -0.027 | -5.188
-13 | -0.418 | 0.07237 | -0.028 | -5.773
-12.5 | -0.431 | 0.06503 | -0.03 | -6.628
-12 | -0.445 | 0.05526 | -0.033 | -8.058
-11.5 | -0.517 | 0.01304 | -0.044 | -39.631
-11 | -0.529 | 0.011 | -0.046 | -48.06
-10.5 | -0.536 | 0.00944 | -0.048 | -56.807
-10 | -0.532 | 0.00875 | -0.048 | -60.863
-9.5 | -0.523 | 0.0083 | -0.049 | -63.067
-9 | -0.51 | 0.00793 | -0.05 | -64.273
-8.5 | -0.491 | 0.00832 | -0.051 | -58.994
-8 | -0.467 | 0.0073 | -0.052 | -63.947
-7.5 | -0.437 | 0.00724 | -0.052 | -60.463
-7 | -0.403 | 0.00724 | -0.053 | -55.723
-6.5 | -0.365 | 0.007 | -0.054 | -52.105
-6 | -0.322 | 0.00706 | -0.055 | -45.535
-5.5 | -0.275 | 0.00653 | -0.056 | -42.048
-5 | -0.225 | 0.00659 | -0.056 | -34.059
-4.5 | -0.172 | 0.00645 | -0.057 | -26.628
-4 | -0.116 | 0.00631 | -0.058 | -18.458
-3.5 | -0.06 | 0.00619 | -0.059 | -9.624
-3 | -0.001 | 0.00611 | -0.06 | -0.221
-2.5 | 0.058 | 0.00608 | -0.06 | 9.505
-2 | 0.118 | 0.00604 | -0.061 | 19.467
-1.5 | 0.178 | 0.0059 | -0.062 | 30.12
-1 | 0.238 | 0.00537 | -0.063 | 44.265
-0.5 | 0.298 | 0.00538 | -0.064 | 55.375
0 | 0.36 | 0.00528 | -0.065 | 68.233
0.5 | 0.421 | 0.00535 | -0.065 | 78.659
1 | 0.481 | 0.00528 | -0.066 | 91.18
1.5 | 0.542 | 0.00542 | -0.067 | 99.869
2 | 0.602 | 0.00554 | -0.068 | 108.69
2.5 | 0.662 | 0.00569 | -0.069 | 116.504
3 | 0.721 | 0.00598 | -0.069 | 120.612
3.5 | 0.781 | 0.00643 | -0.07 | 121.372
4 | 0.84 | 0.00679 | -0.071 | 123.624
4.5 | 0.897 | 0.00749 | -0.072 | 119.872
5 | 0.954 | 0.0082 | -0.073 | 116.294
5.5 | 1.008 | 0.00866 | -0.074 | 116.41
6 | 1.061 | 0.00894 | -0.074 | 118.747
6.5 | 1.112 | 0.00922 | -0.075 | 120.657
7 | 1.16 | 0.00957 | -0.076 | 121.139
7.5 | 1.204 | 0.00993 | -0.077 | 121.31
8 | 1.246 | 0.01036 | -0.077 | 120.201
8.5 | 1.283 | 0.01088 | -0.078 | 117.936
9 | 1.316 | 0.01146 | -0.079 | 114.832
9.5 | 1.344 | 0.01199 | -0.08 | 112.105
10 | 1.36 | 0.01259 | -0.081 | 108.029
10.5 | 1.364 | 0.01322 | -0.081 | 103.199
11 | 1.361 | 0.01388 | -0.082 | 98.054
11.5 | 1.348 | 0.01518 | -0.083 | 88.823
12 | 1.328 | 0.016 | -0.084 | 83.012
12.5 | 1.301 | 0.0169 | -0.084 | 76.98
13 | 1.238 | 0.01884 | -0.083 | 65.72
13.5 | 1.191 | 0.02083 | -0.083 | 57.156
14 | 1.133 | 0.02419 | -0.083 | 46.846
14.5 | 1.075 | 0.02806 | -0.082 | 38.297
15 | 1.015 | 0.03278 | -0.082 | 30.967
15.5 | 0.946 | 0.04185 | -0.08 | 22.609

## 108. Re 10M Mach 0.10 (2)
BIGFOIL.COM POLAR EXPORT
GA 35A411
GA 35A411 |  |  |  | Cl Max: | 1.8591 | at alpha= | 19 | deg
XFOIL ncrit=9 |  |  |  | L/D Max: | 160.43 | at alpha= | 3 | deg
Re: | 10000000 |  |  | Cd Min: | 0.06219 | at alpha= | 20 | deg
Mach: | 0.1 |  |  | Cl=0 at alpha= | -2.9861 | deg
|  |  |  | @ Cl=0.1, Cd= | 0.0052182
|  |  |  | @ Cl=0.4, Cd= | 0.0041243
|  |  |  | @ Cl=0.6, Cd= | 0.0041115
alpha (deg) | Cl | Cd | Cm | Cl/Cd
-16 | -1.1888 | 0.04434 | -0.065 | -26.811
-15.5 | -1.2341 | 0.03214 | -0.0752 | -38.3976
-15 | -1.2406 | 0.02641 | -0.0732 | -46.9746
-14.5 | -1.221 | 0.02208 | -0.0717 | -55.2989
-14 | -1.1903 | 0.01913 | -0.0698 | -62.2216
-13.5 | -1.1509 | 0.0168 | -0.0685 | -68.506
-13 | -1.1064 | 0.01498 | -0.0674 | -73.8585
-12.5 | -1.0584 | 0.01355 | -0.0666 | -78.1107
-12 | -1.0075 | 0.01249 | -0.066 | -80.6645
-11.5 | -0.9545 | 0.01175 | -0.0656 | -81.234
-10.5 | -0.8453 | 0.01071 | -0.0651 | -78.9262
-10 | -0.79 | 0.01028 | -0.065 | -76.8482
-9.5 | -0.7342 | 0.00993 | -0.0649 | -73.9376
-9 | -0.6785 | 0.00956 | -0.0649 | -70.9728
-8.5 | -0.6223 | 0.00924 | -0.0649 | -67.3485
-8 | -0.5657 | 0.00899 | -0.065 | -62.9255
-7.5 | -0.5097 | 0.00863 | -0.065 | -59.0614
-7 | -0.4531 | 0.00834 | -0.0652 | -54.3285
-6.5 | -0.3996 | 0.00737 | -0.0648 | -54.2198
-6 | -0.3438 | 0.00687 | -0.0647 | -50.0437
-5.5 | -0.2874 | 0.0065 | -0.0648 | -44.2154
-5 | -0.2307 | 0.00621 | -0.0649 | -37.1498
-4.5 | -0.1736 | 0.00596 | -0.0651 | -29.1275
-4 | -0.1165 | 0.00575 | -0.0653 | -20.2609
-3.5 | -0.059 | 0.00559 | -0.0656 | -10.5546
-3 | -0.0016 | 0.00547 | -0.0659 | -0.2925
-2.5 | 0.0561 | 0.00531 | -0.0662 | 10.565
-2 | 0.1135 | 0.00519 | -0.0665 | 21.869
-1.5 | 0.1711 | 0.00504 | -0.0669 | 33.9484
-1 | 0.2284 | 0.00491 | -0.0672 | 46.5173
-0.5 | 0.2854 | 0.0047 | -0.0676 | 60.7234
0 | 0.3416 | 0.00442 | -0.0678 | 77.2851
0.5 | 0.3973 | 0.00413 | -0.068 | 96.1985
1 | 0.4538 | 0.00401 | -0.0683 | 113.1671
1.5 | 0.5101 | 0.00404 | -0.0686 | 126.2624
2 | 0.5655 | 0.00415 | -0.0687 | 136.2651
2.5 | 0.6193 | 0.00409 | -0.0686 | 151.4181
3 | 0.6722 | 0.00419 | -0.0683 | 160.4296
3.5 | 0.7235 | 0.00455 | -0.0677 | 159.011
4 | 0.7718 | 0.00519 | -0.0665 | 148.7091
4.5 | 0.8249 | 0.00576 | -0.0663 | 143.2118
5 | 0.8855 | 0.00625 | -0.0678 | 141.68
5.5 | 0.9459 | 0.00677 | -0.0693 | 139.7194
6 | 0.9973 | 0.00724 | -0.0688 | 137.7486
6.5 | 1.0483 | 0.00768 | -0.0681 | 136.4974
7 | 1.1002 | 0.00811 | -0.0677 | 135.6597
7.5 | 1.1525 | 0.00852 | -0.0673 | 135.27
8 | 1.2049 | 0.00892 | -0.0671 | 135.0785
8.5 | 1.2568 | 0.00934 | -0.0667 | 134.561
9 | 1.3075 | 0.00986 | -0.0662 | 132.6065
9.5 | 1.3583 | 0.01032 | -0.0658 | 131.6182
10 | 1.4079 | 0.01085 | -0.0652 | 129.7604
10.5 | 1.4555 | 0.0115 | -0.0642 | 126.5652
11 | 1.503 | 0.01211 | -0.0633 | 124.1123
11.5 | 1.5487 | 0.01278 | -0.0622 | 121.1815
12 | 1.5912 | 0.01359 | -0.0606 | 117.0861
12.5 | 1.6297 | 0.0145 | -0.0583 | 112.3931
13 | 1.6632 | 0.01538 | -0.0552 | 108.1404
13.5 | 1.6938 | 0.01646 | -0.0521 | 102.904
14 | 1.7223 | 0.01781 | -0.0491 | 96.7041
14.5 | 1.7484 | 0.01947 | -0.0463 | 89.7997
15 | 1.7717 | 0.02148 | -0.0437 | 82.4814
15.5 | 1.7917 | 0.02388 | -0.0412 | 75.0293
16 | 1.8096 | 0.0266 | -0.0389 | 68.0301
16.5 | 1.824 | 0.0297 | -0.0368 | 61.4141
17 | 1.834 | 0.03325 | -0.0346 | 55.1579
17.5 | 1.8443 | 0.03689 | -0.0329 | 49.9946
18 | 1.8527 | 0.04089 | -0.0315 | 45.3094
18.5 | 1.8567 | 0.04552 | -0.0304 | 40.7887
19 | 1.8591 | 0.05053 | -0.0296 | 36.792
19.5 | 1.8585 | 0.05609 | -0.0293 | 33.1342
20 | 1.8546 | 0.06219 | -0.0293 | 29.8215

## 109. Re 10M Mach 0.25 (1)
BIGFOIL.COM POLAR EXPORT
GA 35A411
GA 35A411 |  |  |  | Cl Max: | 1.338 | at alpha= | 9.5 | deg
JavaFoil+Calcfoil stall+Eppler ext transition |  |  |  | L/D Max: | 124.103 | at alpha= | 4 | deg
Re: | 10000000 |  |  | Cd Min: | 0.00533 | at alpha= | 1 | deg
Mach: | 0.25 |  |  | Cl=0 at alpha= | -2.9917 | deg
|  |  |  | @ Cl=0.1, Cd= | 0.0060566
|  |  |  | @ Cl=0.4, Cd= | 0.0053916
|  |  |  | @ Cl=0.6, Cd= | 0.10298
alpha (deg) | Cl | Cd | Cm | Cl/Cd
-13.5 | -0.061 | 0.08369 | -0.026 | -0.731
-13 | -0.125 | 0.07931 | -0.026 | -1.575
-12.5 | -0.183 | 0.0748 | -0.027 | -2.448
-12 | -0.227 | 0.07041 | -0.028 | -3.22
-11.5 | -0.265 | 0.06418 | -0.029 | -4.123
-11 | -0.297 | 0.05996 | -0.03 | -4.947
-10.5 | -0.323 | 0.05672 | -0.031 | -5.691
-10 | -0.35 | 0.04607 | -0.036 | -7.595
-9.5 | -0.43 | 0.00954 | -0.05 | -45.075
-9 | -0.44 | 0.00834 | -0.051 | -52.8
-8.5 | -0.441 | 0.00855 | -0.052 | -51.54
-8 | -0.432 | 0.00764 | -0.053 | -56.597
-7.5 | -0.415 | 0.00712 | -0.054 | -58.367
-7 | -0.391 | 0.00732 | -0.055 | -53.388
-6.5 | -0.359 | 0.00707 | -0.055 | -50.742
-6 | -0.32 | 0.00727 | -0.056 | -44.077
-5.5 | -0.276 | 0.00664 | -0.057 | -41.604
-5 | -0.227 | 0.00672 | -0.058 | -33.797
-4.5 | -0.175 | 0.00646 | -0.059 | -27.03
-4 | -0.119 | 0.00634 | -0.06 | -18.762
-3.5 | -0.061 | 0.00629 | -0.06 | -9.691
-3 | -0.001 | 0.00616 | -0.061 | -0.224
-2.5 | 0.059 | 0.00605 | -0.062 | 9.796
-2 | 0.121 | 0.00606 | -0.063 | 19.898
-1.5 | 0.182 | 0.00602 | -0.064 | 30.269
-1 | 0.244 | 0.00543 | -0.065 | 44.986
-0.5 | 0.306 | 0.00544 | -0.065 | 56.251
0 | 0.37 | 0.00544 | -0.066 | 68.112
0.5 | 0.432 | 0.00534 | -0.067 | 81.01
1 | 0.494 | 0.00533 | -0.068 | 92.699
1.5 | 0.557 | 0.00541 | -0.069 | 102.851
2 | 0.619 | 0.00556 | -0.07 | 111.346
2.5 | 0.681 | 0.00576 | -0.071 | 118.248
3 | 0.741 | 0.00611 | -0.071 | 121.287
3.5 | 0.802 | 0.00653 | -0.072 | 122.858
4 | 0.862 | 0.00695 | -0.073 | 124.103
4.5 | 0.922 | 0.00763 | -0.074 | 120.844
5 | 0.979 | 0.00849 | -0.075 | 115.253
5.5 | 1.034 | 0.00892 | -0.076 | 115.967
6 | 1.087 | 0.00923 | -0.076 | 117.774
6.5 | 1.137 | 0.00956 | -0.077 | 118.92
7 | 1.184 | 0.00984 | -0.078 | 120.311
7.5 | 1.226 | 0.01036 | -0.079 | 118.284
8 | 1.263 | 0.01084 | -0.08 | 116.51
8.5 | 1.295 | 0.01145 | -0.08 | 113.039
9 | 1.32 | 0.01207 | -0.081 | 109.389
9.5 | 1.338 | 0.0127 | -0.082 | 105.313
10 | 1.337 | 0.01346 | -0.083 | 99.392
10.5 | 1.319 | 0.0142 | -0.084 | 92.91
11 | 1.286 | 0.01509 | -0.084 | 85.269
11.5 | 1.239 | 0.01667 | -0.085 | 74.347
12 | 1.153 | 0.01862 | -0.084 | 61.89
12.5 | 1.067 | 0.02148 | -0.084 | 49.672
13 | 0.971 | 0.02512 | -0.083 | 38.638
13.5 | 0.847 | 0.03697 | -0.079 | 22.907
14 | 0.668 | 0.09328 | -0.054 | 7.159
14.5 | 0.573 | 0.10298 | -0.051 | 5.568

## 110. Re 10M Mach 0.25 (2)
BIGFOIL.COM POLAR EXPORT
GA 35A411
GA 35A411 |  |  |  | Cl Max: | 1.7615 | at alpha= | 16 | deg
XFOIL ncrit=9 |  |  |  | L/D Max: | 164.597 | at alpha= | 3 | deg
Re: | 10000000 |  |  | Cd Min: | 0.24874 | at alpha= | -20 | deg
Mach: | 0.25 |  |  | Cl=0 at alpha= | -2.9841 | deg
|  |  |  | @ Cl=0.1, Cd= | 0.0052579
|  |  |  | @ Cl=0.4, Cd= | 0.0041953
|  |  |  | @ Cl=0.6, Cd= | 0.0041447
alpha (deg) | Cl | Cd | Cm | Cl/Cd
-20 | -0.6977 | 0.24874 | 0.0502 | -2.8049
-19.5 | -0.6793 | 0.24216 | 0.0458 | -2.8052
-19 | -0.6614 | 0.23491 | 0.0415 | -2.8155
-18.5 | -0.6442 | 0.2274 | 0.0373 | -2.8329
-18 | -0.6281 | 0.2194 | 0.033 | -2.8628
-17.5 | -0.6144 | 0.20998 | 0.0286 | -2.926
-17 | -0.5965 | 0.20372 | 0.0247 | -2.928
-16.5 | -0.5788 | 0.19745 | 0.021 | -2.9314
-16 | -0.5616 | 0.19106 | 0.0174 | -2.9394
-15.5 | -0.5452 | 0.18445 | 0.0139 | -2.9558
-13.5 | -0.5075 | 0.15031 | 0.0002 | -3.3764
-12.5 | -0.4877 | 0.13508 | -0.0065 | -3.6105
-12 | -0.4757 | 0.12838 | -0.0095 | -3.7054
-11.5 | -0.464 | 0.12163 | -0.0126 | -3.8148
-11 | -0.4538 | 0.11462 | -0.0158 | -3.9592
-10.5 | -0.6083 | 0.07175 | -0.0407 | -8.478
-9.5 | -0.754 | 0.01513 | -0.0741 | -49.8348
-9 | -0.7067 | 0.01209 | -0.0725 | -58.4533
-8.5 | -0.6511 | 0.01066 | -0.0713 | -61.0788
-8 | -0.5924 | 0.0099 | -0.0706 | -59.8384
-7.5 | -0.5334 | 0.00928 | -0.0699 | -57.4784
-7 | -0.4736 | 0.00886 | -0.0695 | -53.4537
-6.5 | -0.4138 | 0.00849 | -0.0692 | -48.7397
-6 | -0.3577 | 0.0074 | -0.0685 | -48.3378
-5.5 | -0.2992 | 0.0068 | -0.0681 | -44
-5 | -0.2402 | 0.00639 | -0.0679 | -37.59
-4.5 | -0.1808 | 0.00609 | -0.0678 | -29.688
-4 | -0.1212 | 0.00584 | -0.0678 | -20.7534
-3.5 | -0.0616 | 0.00564 | -0.0679 | -10.922
-3 | -0.0019 | 0.0055 | -0.0681 | -0.34545
-2.5 | 0.0578 | 0.00535 | -0.0684 | 10.8037
-2 | 0.1174 | 0.00522 | -0.0687 | 22.4904
-1.5 | 0.1769 | 0.00506 | -0.069 | 34.9605
-1 | 0.2362 | 0.00494 | -0.0693 | 47.8138
-0.5 | 0.295 | 0.00472 | -0.0696 | 62.5
0 | 0.3531 | 0.00444 | -0.0699 | 79.527
0.5 | 0.4106 | 0.00414 | -0.0701 | 99.1787
1 | 0.4689 | 0.00402 | -0.0704 | 116.6418
1.5 | 0.5272 | 0.00405 | -0.0706 | 130.1728
2 | 0.5844 | 0.00417 | -0.0707 | 140.1439
2.5 | 0.64 | 0.00408 | -0.0706 | 156.8627
3 | 0.6946 | 0.00422 | -0.0702 | 164.5972
3.5 | 0.7476 | 0.0046 | -0.0695 | 162.5217
4 | 0.7972 | 0.00526 | -0.0681 | 151.5589
4.5 | 0.8525 | 0.00588 | -0.0679 | 144.983
5 | 0.9153 | 0.00642 | -0.0693 | 142.5701
5.5 | 0.9778 | 0.00695 | -0.0706 | 140.6906
6 | 1.029 | 0.00747 | -0.0693 | 137.751
6.5 | 1.0823 | 0.00795 | -0.0685 | 136.1384
7 | 1.1368 | 0.00839 | -0.0678 | 135.4946
7.5 | 1.1911 | 0.00886 | -0.0671 | 134.4357
8 | 1.246 | 0.00929 | -0.0664 | 134.1227
8.5 | 1.2993 | 0.00984 | -0.0655 | 132.0427
9 | 1.3526 | 0.01037 | -0.0645 | 130.4339
9.5 | 1.4047 | 0.01097 | -0.0633 | 128.0492
10 | 1.4545 | 0.0117 | -0.0617 | 124.3162
10.5 | 1.5039 | 0.0124 | -0.06 | 121.2823
11 | 1.5498 | 0.01326 | -0.0578 | 116.8778
11.5 | 1.588 | 0.0143 | -0.0542 | 111.049
12 | 1.6225 | 0.0154 | -0.0503 | 105.3571
12.5 | 1.6542 | 0.0168 | -0.0465 | 98.4643
13 | 1.6833 | 0.01856 | -0.0429 | 90.695
13.5 | 1.7097 | 0.02073 | -0.0396 | 82.4747
14 | 1.7326 | 0.02334 | -0.0365 | 74.2331
14.5 | 1.7502 | 0.02652 | -0.0335 | 65.9955
15 | 1.7611 | 0.03036 | -0.0305 | 58.0072
15.5 | 1.7592 | 0.03539 | -0.0274 | 49.709
16 | 1.7615 | 0.0403 | -0.0251 | 43.7097
16.5 | 1.7608 | 0.04588 | -0.0234 | 38.3784
17 | 1.7505 | 0.05276 | -0.0224 | 33.1785
17.5 | 1.7343 | 0.06065 | -0.0221 | 28.5952
18 | 1.7115 | 0.06984 | -0.023 | 24.506
18.5 | 1.6823 | 0.08027 | -0.025 | 20.958
19 | 1.6487 | 0.09186 | -0.0282 | 17.948
19.5 | 1.6103 | 0.10471 | -0.0328 | 15.3787
20 | 1.5698 | 0.1184 | -0.0386 | 13.2584

## 111. Re 10M Mach 0.50 (1)
BIGFOIL.COM POLAR EXPORT
GA 35A411
GA 35A411 |  |  |  | Cl Max: | 1.284 | at alpha= | 19 | deg
JavaFoil+Calcfoil stall+Eppler ext transition |  |  |  | L/D Max: | 125.453 | at alpha= | 3.5 | deg
Re: | 10000000 |  |  | Cd Min: | 0.00558 | at alpha= | 1 | deg
Mach: | 0.5 |  |  | Cl=0 at alpha= | -2.9853 | deg
|  |  |  | @ Cl=0.1, Cd= | 0.00626
|  |  |  | @ Cl=0.4, Cd= | 0.0056642
|  |  |  | @ Cl=0.6, Cd= | 0.0056549
alpha (deg) | Cl | Cd | Cm | Cl/Cd
-20 | -0.925 | 0.15099 | -0.024 | -6.126
-19.5 | -0.899 | 0.14347 | -0.024 | -6.264
-19 | -0.873 | 0.14005 | -0.024 | -6.23
-18.5 | -0.848 | 0.144 | -0.025 | -5.886
-18 | -0.822 | 0.13558 | -0.026 | -6.062
-17.5 | -0.795 | 0.12875 | -0.026 | -6.175
-17 | -0.768 | 0.12507 | -0.026 | -6.139
-16.5 | -0.74 | 0.11969 | -0.026 | -6.186
-16 | -0.713 | 0.1148 | -0.027 | -6.214
-15.5 | -0.685 | 0.11042 | -0.026 | -6.207
-15 | -0.658 | 0.10726 | -0.026 | -6.132
-14.5 | -0.631 | 0.10404 | -0.026 | -6.063
-14 | -0.604 | 0.10126 | -0.027 | -5.964
-13.5 | -0.577 | 0.09605 | -0.027 | -6.007
-13 | -0.55 | 0.09417 | -0.028 | -5.843
-12.5 | -0.523 | 0.08584 | -0.028 | -6.097
-12 | -0.496 | 0.07878 | -0.029 | -6.301
-11.5 | -0.47 | 0.07314 | -0.03 | -6.424
-11 | -0.444 | 0.06674 | -0.031 | -6.653
-10.5 | -0.419 | 0.05889 | -0.034 | -7.123
-10 | -0.399 | 0.04856 | -0.039 | -8.212
-9.5 | -0.42 | 0.01446 | -0.053 | -29.043
-9 | -0.331 | 0.05919 | -0.028 | -5.592
-8.5 | -0.306 | 0.05109 | -0.032 | -5.982
-8 | -0.288 | 0.03677 | -0.043 | -7.839
-7.5 | -0.274 | 0.02218 | -0.051 | -12.359
-7 | -0.273 | 0.00807 | -0.061 | -33.79
-6.5 | -0.239 | 0.00779 | -0.062 | -30.671
-6 | -0.205 | 0.00797 | -0.063 | -25.744
-5.5 | -0.171 | 0.00722 | -0.064 | -23.725
-5 | -0.137 | 0.00685 | -0.065 | -20.033
-4.5 | -0.17 | 0.00673 | -0.066 | -25.216
-4 | -0.125 | 0.00672 | -0.067 | -18.539
-3.5 | -0.066 | 0.00657 | -0.067 | -10.037
-3 | -0.002 | 0.00634 | -0.068 | -0.24
-2.5 | 0.066 | 0.00629 | -0.069 | 10.444
-2 | 0.134 | 0.00623 | -0.07 | 21.574
-1.5 | 0.204 | 0.00626 | -0.071 | 32.49
-1 | 0.273 | 0.00581 | -0.072 | 46.968
-0.5 | 0.342 | 0.00564 | -0.073 | 60.734
0 | 0.414 | 0.00567 | -0.074 | 73.049
0.5 | 0.483 | 0.00569 | -0.075 | 84.996
1 | 0.553 | 0.00558 | -0.076 | 99.107
1.5 | 0.622 | 0.00569 | -0.077 | 109.315
2 | 0.692 | 0.00591 | -0.078 | 116.961
2.5 | 0.761 | 0.00613 | -0.079 | 124.052
3 | 0.827 | 0.00668 | -0.08 | 123.918
3.5 | 0.896 | 0.00714 | -0.081 | 125.453
4 | 0.962 | 0.00771 | -0.082 | 124.824
4.5 | 1.026 | 0.0091 | -0.083 | 112.72
5 | 1.086 | 0.0098 | -0.084 | 110.88
5.5 | 1.141 | 0.01082 | -0.084 | 105.447
6 | 1.188 | 0.01137 | -0.085 | 104.507
6.5 | 1.222 | 0.01156 | -0.086 | 105.69
7 | 1.235 | 0.01228 | -0.087 | 100.586
7.5 | 1.206 | 0.01323 | -0.088 | 91.154
8 | 1.012 | 0.01417 | -0.089 | 71.411
8.5 | 0.792 | 0.01551 | -0.09 | 51.07
9 | 0.826 | 0.01617 | -0.091 | 51.074
9.5 | 0.838 | 0.01915 | -0.089 | 43.769
10 | 0.869 | 0.02004 | -0.09 | 43.352
10.5 | 0.888 | 0.02395 | -0.089 | 37.083
11 | 0.916 | 0.02513 | -0.089 | 36.47
11.5 | 0.908 | 0.03769 | -0.085 | 24.087
12 | 0.862 | 0.07081 | -0.069 | 12.176
12.5 | 0.892 | 0.0755 | -0.07 | 11.812
13 | 0.889 | 0.10245 | -0.054 | 8.674
13.5 | 0.92 | 0.09688 | -0.058 | 9.498
14 | 0.954 | 0.09793 | -0.063 | 9.746
14.5 | 1 | 0.09341 | -0.071 | 10.705
15 | 1.043 | 0.09031 | -0.076 | 11.548
15.5 | 1.073 | 0.09431 | -0.077 | 11.376
16 | 1.08 | 0.11368 | -0.072 | 9.498
16.5 | 1.089 | 0.11847 | -0.065 | 9.195
17 | 1.138 | 0.11098 | -0.074 | 10.257
17.5 | 1.205 | 0.09345 | -0.084 | 12.896
18 | 1.252 | 0.08777 | -0.088 | 14.268
18.5 | 1.279 | 0.09302 | -0.088 | 13.752
19 | 1.284 | 0.11204 | -0.085 | 11.461
19.5 | 1.264 | 0.1557 | -0.074 | 8.116
20 | 1.282 | 0.1719 | -0.071 | 7.458

## 112. Re 10M Mach 0.50 (2)
BIGFOIL.COM POLAR EXPORT
GA 35A411
GA 35A411 |  |  |  | Cl Max: | 1.4576 | at alpha= | 9 | deg
XFOIL ncrit=9 |  |  |  | L/D Max: | 182.38 | at alpha= | 3 | deg
Re: | 10000000 |  |  | Cd Min: | 0.26963 | at alpha= | -20 | deg
Mach: | 0.5 |  |  | Cl=0 at alpha= | -2.9705 | deg
|  |  |  | @ Cl=0.1, Cd= | 0.0054449
|  |  |  | @ Cl=0.4, Cd= | 0.0045931
|  |  |  | @ Cl=0.6, Cd= | 0.0041187
alpha (deg) | Cl | Cd | Cm | Cl/Cd
-20 | -0.7488 | 0.26963 | 0.0581 | -2.7771
-19.5 | -0.7258 | 0.26195 | 0.0529 | -2.7708
-19 | -0.7029 | 0.25445 | 0.0478 | -2.7624
-18.5 | -0.6801 | 0.24637 | 0.0427 | -2.7605
-18 | -0.6577 | 0.23788 | 0.0377 | -2.7648
-17.5 | -0.6358 | 0.22938 | 0.0328 | -2.7718
-17 | -0.6144 | 0.22089 | 0.0281 | -2.7815
-16.5 | -0.594 | 0.2121 | 0.0233 | -2.8006
-16 | -0.5745 | 0.20322 | 0.0187 | -2.827
-15.5 | -0.5563 | 0.19665 | 0.0156 | -2.8289
-15 | -0.5348 | 0.18949 | 0.0115 | -2.8223
-14.5 | -0.5143 | 0.18205 | 0.0074 | -2.825
-14 | -0.4956 | 0.17421 | 0.0035 | -2.8448
-13.5 | -0.4778 | 0.16614 | -0.0004 | -2.8759
-13 | -0.4611 | 0.15802 | -0.0042 | -2.918
-12.5 | -0.4461 | 0.14986 | -0.0078 | -2.9768
-12 | -0.4327 | 0.14138 | -0.0115 | -3.0605
-11.5 | -0.4218 | 0.13266 | -0.0151 | -3.1796
-11 | -0.4098 | 0.12464 | -0.0187 | -3.2879
-10.5 | -0.3945 | 0.11786 | -0.0218 | -3.3472
-10 | -0.3805 | 0.11075 | -0.0251 | -3.4357
-9.5 | -0.3684 | 0.10332 | -0.0285 | -3.5656
-9 | -0.3584 | 0.09555 | -0.0323 | -3.7509
-8.5 | -0.3504 | 0.08752 | -0.0364 | -4.0037
-8 | -0.3443 | 0.07925 | -0.0411 | -4.3445
-7.5 | -0.3407 | 0.07055 | -0.0468 | -4.8292
-7 | -0.3389 | 0.06118 | -0.0552 | -5.5394
-6.5 | -0.3276 | 0.04803 | -0.0741 | -6.8207
-6 | -0.3109 | 0.03567 | -0.084 | -8.716
-5.5 | -0.288 | 0.02406 | -0.0871 | -11.9701
-5 | -0.2565 | 0.01399 | -0.0855 | -18.3345
-4.5 | -0.2062 | 0.00862 | -0.0826 | -23.9211
-4 | -0.1415 | 0.00697 | -0.0805 | -20.3013
-3.5 | -0.0733 | 0.00615 | -0.0792 | -11.9187
-3 | -0.0041 | 0.00577 | -0.0785 | -0.71057
-2.5 | 0.0655 | 0.00553 | -0.0782 | 11.8445
-2 | 0.1344 | 0.00536 | -0.0781 | 25.0746
-1.5 | 0.2031 | 0.00521 | -0.0783 | 38.9827
-1 | 0.2713 | 0.00506 | -0.0785 | 53.6166
-0.5 | 0.3387 | 0.00486 | -0.0787 | 69.6914
0 | 0.4053 | 0.00457 | -0.079 | 88.6871
0.5 | 0.4707 | 0.00421 | -0.0791 | 111.8052
1 | 0.5372 | 0.0041 | -0.0794 | 131.0244
1.5 | 0.6044 | 0.00412 | -0.0796 | 146.699
2 | 0.6706 | 0.00421 | -0.0797 | 159.2874
2.5 | 0.7342 | 0.00416 | -0.0793 | 176.4904
3 | 0.797 | 0.00437 | -0.0786 | 182.3799
3.5 | 0.8583 | 0.00474 | -0.0774 | 181.0759
4 | 0.9108 | 0.00567 | -0.0746 | 160.6349
5 | 1.0483 | 0.00728 | -0.0749 | 143.9973
5.5 | 1.1067 | 0.00799 | -0.0723 | 138.5106
6 | 1.1672 | 0.00869 | -0.0699 | 134.3153
6.5 | 1.2309 | 0.00927 | -0.0676 | 132.7832
7 | 1.2935 | 0.00995 | -0.0649 | 130
7.5 | 1.355 | 0.01071 | -0.0616 | 126.5173
8 | 1.4087 | 0.01174 | -0.0567 | 119.9915
8.5 | 1.4456 | 0.0134 | -0.0496 | 107.8806
9 | 1.4576 | 0.01699 | -0.0417 | 85.7916
9.5 | 1.4474 | 0.02268 | -0.0345 | 63.8183
10 | 1.4264 | 0.0293 | -0.0276 | 48.6826
10.5 | 1.3958 | 0.03706 | -0.0221 | 37.6632
11 | 1.3584 | 0.04619 | -0.0189 | 29.409
11.5 | 1.319 | 0.05668 | -0.0187 | 23.271
12 | 1.2792 | 0.06841 | -0.0209 | 18.699
12.5 | 1.2403 | 0.08118 | -0.0252 | 15.2784
13 | 1.204 | 0.0948 | -0.0312 | 12.7004
13.5 | 1.1712 | 0.10909 | -0.0384 | 10.7361
14 | 1.1436 | 0.12345 | -0.0459 | 9.2637

## 113. Re 12M Mach 0.00 (1)
BIGFOIL.COM POLAR EXPORT
GA 35A411
GA 35A411 |  |  |  | Cl Max: | 1.369 | at alpha= | 10.5 | deg
JavaFoil+Calcfoil stall+Eppler ext transition |  |  |  | L/D Max: | 124.596 | at alpha= | 8 | deg
Re: | 12000000 |  |  | Cd Min: | 0.00524 | at alpha= | 1 | deg
Mach: | 0 |  |  | Cl=0 at alpha= | -2.9915 | deg
|  |  |  | @ Cl=0.1, Cd= | 0.0059886
|  |  |  | @ Cl=0.4, Cd= | 0.0052627
|  |  |  | @ Cl=0.6, Cd= | 0.0055448
alpha (deg) | Cl | Cd | Cm | Cl/Cd
-16.5 | -0.365 | 0.105 | -0.024 | -3.476
-16 | -0.377 | 0.10324 | -0.023 | -3.648
-15.5 | -0.391 | 0.09378 | -0.025 | -4.171
-15 | -0.404 | 0.08864 | -0.026 | -4.557
-14.5 | -0.417 | 0.08321 | -0.027 | -5.006
-14 | -0.43 | 0.07578 | -0.028 | -5.674
-13.5 | -0.437 | 0.07652 | -0.027 | -5.706
-13 | -0.447 | 0.07018 | -0.029 | -6.376
-12.5 | -0.458 | 0.06286 | -0.031 | -7.284
-12 | -0.474 | 0.04875 | -0.034 | -9.726
-11.5 | -0.556 | 0.01011 | -0.046 | -54.977
-11 | -0.554 | 0.01001 | -0.046 | -55.347
-10.5 | -0.553 | 0.00883 | -0.047 | -62.642
-10 | -0.546 | 0.00833 | -0.048 | -65.521
-9.5 | -0.534 | 0.0084 | -0.049 | -63.575
-9 | -0.518 | 0.0079 | -0.05 | -65.537
-8.5 | -0.496 | 0.00747 | -0.05 | -66.416
-8 | -0.471 | 0.00711 | -0.051 | -66.208
-7.5 | -0.44 | 0.00704 | -0.052 | -62.47
-7 | -0.405 | 0.00729 | -0.053 | -55.471
-6.5 | -0.365 | 0.0068 | -0.054 | -53.643
-6 | -0.321 | 0.00656 | -0.054 | -48.998
-5.5 | -0.274 | 0.00633 | -0.055 | -43.297
-5 | -0.224 | 0.00642 | -0.056 | -34.9
-4.5 | -0.171 | 0.00631 | -0.057 | -27.098
-4 | -0.116 | 0.00624 | -0.058 | -18.595
-3.5 | -0.059 | 0.00617 | -0.058 | -9.62
-3 | -0.001 | 0.00605 | -0.059 | -0.222
-2.5 | 0.058 | 0.00601 | -0.06 | 9.575
-2 | 0.117 | 0.00598 | -0.061 | 19.562
-1.5 | 0.177 | 0.00581 | -0.062 | 30.432
-1 | 0.237 | 0.00542 | -0.063 | 43.674
-0.5 | 0.297 | 0.00548 | -0.063 | 54.119
0 | 0.359 | 0.00529 | -0.064 | 67.851
0.5 | 0.419 | 0.00525 | -0.065 | 79.712
1 | 0.479 | 0.00524 | -0.066 | 91.303
1.5 | 0.539 | 0.00545 | -0.067 | 98.809
2 | 0.599 | 0.00554 | -0.067 | 108.093
2.5 | 0.659 | 0.00583 | -0.068 | 113.121
3 | 0.717 | 0.00613 | -0.069 | 117.036
3.5 | 0.777 | 0.00652 | -0.07 | 119.117
4 | 0.835 | 0.0068 | -0.071 | 122.798
4.5 | 0.893 | 0.00769 | -0.072 | 116.192
5 | 0.949 | 0.00814 | -0.072 | 116.628
5.5 | 1.004 | 0.00822 | -0.073 | 122.039
6 | 1.057 | 0.00873 | -0.074 | 120.967
6.5 | 1.107 | 0.00911 | -0.075 | 121.514
7 | 1.155 | 0.00932 | -0.076 | 123.986
7.5 | 1.2 | 0.00966 | -0.076 | 124.231
8 | 1.242 | 0.00997 | -0.077 | 124.596
8.5 | 1.28 | 0.01045 | -0.078 | 122.421
9 | 1.314 | 0.011 | -0.079 | 119.445
9.5 | 1.343 | 0.01148 | -0.079 | 116.964
10 | 1.361 | 0.01205 | -0.08 | 112.96
10.5 | 1.369 | 0.01264 | -0.081 | 108.31
11 | 1.369 | 0.01327 | -0.082 | 103.128
11.5 | 1.361 | 0.01448 | -0.082 | 93.939
12 | 1.345 | 0.01523 | -0.083 | 88.338
12.5 | 1.323 | 0.01609 | -0.084 | 82.209
13 | 1.295 | 0.01716 | -0.085 | 75.439
13.5 | 1.23 | 0.01945 | -0.083 | 63.233
14 | 1.182 | 0.02175 | -0.083 | 54.335
14.5 | 1.131 | 0.02459 | -0.083 | 45.983
15 | 1.08 | 0.02738 | -0.083 | 39.44
15.5 | 1.023 | 0.03244 | -0.082 | 31.53

## 114. Re 12M Mach 0.00 (2)
BIGFOIL.COM POLAR EXPORT
GA 35A411
GA 35A411 |  |  |  | Cl Max: | 1.9055 | at alpha= | 20 | deg
XFOIL ncrit=9 |  |  |  | L/D Max: | 152.369 | at alpha= | 3 | deg
Re: | 12000000 |  |  | Cd Min: | 0.05329 | at alpha= | 20 | deg
Mach: | 0 |  |  | Cl=0 at alpha= | -2.9857 | deg
|  |  |  | @ Cl=0.1, Cd= | 0.0050715
|  |  |  | @ Cl=0.4, Cd= | 0.0041462
|  |  |  | @ Cl=0.6, Cd= | 0.0043296
alpha (deg) | Cl | Cd | Cm | Cl/Cd
-16.5 | -1.2014 | 0.0484 | -0.0574 | -24.8223
-16 | -1.2519 | 0.03268 | -0.0732 | -38.3078
-15.5 | -1.2657 | 0.02704 | -0.0707 | -46.8084
-15 | -1.2493 | 0.02271 | -0.0693 | -55.011
-14.5 | -1.2238 | 0.01945 | -0.0673 | -62.9203
-14 | -1.1875 | 0.01696 | -0.0661 | -70.0177
-13.5 | -1.1456 | 0.01502 | -0.0651 | -76.2716
-13 | -1.1008 | 0.01334 | -0.0643 | -82.5187
-12.5 | -1.0533 | 0.01195 | -0.0636 | -88.1423
-12 | -1.0022 | 0.01109 | -0.0632 | -90.3697
-11.5 | -0.9488 | 0.01061 | -0.0632 | -89.4251
-11 | -0.8948 | 0.01017 | -0.0631 | -87.9843
-10.5 | -0.8402 | 0.00981 | -0.0632 | -85.6473
-10 | -0.7854 | 0.00947 | -0.0632 | -82.9356
-9.5 | -0.7302 | 0.00916 | -0.0633 | -79.7162
-9 | -0.6749 | 0.00883 | -0.0634 | -76.4326
-8.5 | -0.6194 | 0.00856 | -0.0636 | -72.3598
-8 | -0.5634 | 0.00833 | -0.0638 | -67.6351
-7.5 | -0.5078 | 0.00798 | -0.0639 | -63.6341
-7 | -0.4518 | 0.00772 | -0.0641 | -58.5233
-6.5 | -0.3961 | 0.00735 | -0.0642 | -53.8912
-6 | -0.3414 | 0.00672 | -0.0641 | -50.8036
-5.5 | -0.2857 | 0.00634 | -0.0642 | -45.0631
-5 | -0.2294 | 0.00602 | -0.0644 | -38.1063
-4.5 | -0.1728 | 0.00579 | -0.0646 | -29.8446
-4 | -0.1159 | 0.00558 | -0.0648 | -20.7706
-2.5 | 0.0555 | 0.00518 | -0.0658 | 10.7143
-2 | 0.1129 | 0.00504 | -0.0662 | 22.4008
-1.5 | 0.1699 | 0.00492 | -0.0665 | 34.5325
-1 | 0.2271 | 0.00479 | -0.0669 | 47.4113
-0.5 | 0.2838 | 0.00463 | -0.0672 | 61.2959
0 | 0.3399 | 0.00442 | -0.0675 | 76.9005
0.5 | 0.3955 | 0.00416 | -0.0677 | 95.0721
1 | 0.4511 | 0.00399 | -0.068 | 113.0576
1.5 | 0.5066 | 0.00411 | -0.0681 | 123.2603
2 | 0.562 | 0.00421 | -0.0683 | 133.4917
2.5 | 0.616 | 0.00438 | -0.0683 | 140.6393
3 | 0.6689 | 0.00439 | -0.0682 | 152.369
3.5 | 0.7201 | 0.0048 | -0.0677 | 150.0208
4.5 | 0.8203 | 0.0057 | -0.0662 | 143.9123
5 | 0.8751 | 0.0061 | -0.0663 | 143.459
6 | 0.9937 | 0.007 | -0.069 | 141.9571
6.5 | 1.0441 | 0.00743 | -0.0683 | 140.5249
7 | 1.0959 | 0.00781 | -0.068 | 140.3201
7.5 | 1.1479 | 0.00821 | -0.0677 | 139.8173
8 | 1.2002 | 0.00857 | -0.0676 | 140.0467
8.5 | 1.2518 | 0.00898 | -0.0674 | 139.3987
9 | 1.3026 | 0.00945 | -0.067 | 137.8413
9.5 | 1.3535 | 0.00988 | -0.0667 | 136.9939
10 | 1.403 | 0.01038 | -0.0663 | 135.1638
10.5 | 1.451 | 0.01098 | -0.0656 | 132.1494
11 | 1.4991 | 0.01151 | -0.065 | 130.2433
11.5 | 1.5455 | 0.01213 | -0.0641 | 127.4114
12 | 1.5891 | 0.01288 | -0.0628 | 123.3773
12.5 | 1.6309 | 0.01366 | -0.0613 | 119.3924
13 | 1.6706 | 0.01441 | -0.0595 | 115.9334
13.5 | 1.703 | 0.01527 | -0.0565 | 111.5259
14 | 1.7321 | 0.01636 | -0.0533 | 105.8741
14.5 | 1.7586 | 0.01774 | -0.0503 | 99.1319
15 | 1.7827 | 0.01944 | -0.0474 | 91.7027
15.5 | 1.8047 | 0.02145 | -0.0448 | 84.1352
16 | 1.8251 | 0.02373 | -0.0425 | 76.9111
16.5 | 1.843 | 0.02632 | -0.0404 | 70.0228
17 | 1.8605 | 0.02905 | -0.0386 | 64.0448
17.5 | 1.8744 | 0.03212 | -0.0368 | 58.3562
18 | 1.8866 | 0.03545 | -0.0352 | 53.2186
18.5 | 1.8945 | 0.03927 | -0.0336 | 48.2429
19 | 1.9008 | 0.04351 | -0.0326 | 43.6865
19.5 | 1.9038 | 0.04821 | -0.0317 | 39.4897
20 | 1.9055 | 0.05329 | -0.0313 | 35.7572

## 115. Re 12M Mach 0.10 (1)
BIGFOIL.COM POLAR EXPORT
GA 35A411
GA 35A411 |  |  |  | Cl Max: | 1.364 | at alpha= | 10.5 | deg
JavaFoil+Calcfoil stall+Eppler ext transition |  |  |  | L/D Max: | 124.129 | at alpha= | 7.5 | deg
Re: | 12000000 |  |  | Cd Min: | 0.00521 | at alpha= | 0.5 | deg
Mach: | 0.1 |  |  | Cl=0 at alpha= | -2.9915 | deg
|  |  |  | @ Cl=0.1, Cd= | 0.005995
|  |  |  | @ Cl=0.4, Cd= | 0.0052513
|  |  |  | @ Cl=0.6, Cd= | 0.0055563
alpha (deg) | Cl | Cd | Cm | Cl/Cd
-15.5 | -0.35 | 0.09536 | -0.025 | -3.667
-15 | -0.365 | 0.09018 | -0.025 | -4.044
-14.5 | -0.379 | 0.08562 | -0.026 | -4.427
-14 | -0.394 | 0.07982 | -0.027 | -4.932
-13.5 | -0.406 | 0.07581 | -0.027 | -5.36
-13 | -0.421 | 0.06848 | -0.029 | -6.145
-12.5 | -0.43 | 0.0662 | -0.03 | -6.495
-12 | -0.443 | 0.05741 | -0.032 | -7.713
-11.5 | -0.526 | 0.01097 | -0.045 | -47.957
-11 | -0.525 | 0.01151 | -0.046 | -45.565
-10.5 | -0.537 | 0.00895 | -0.048 | -59.979
-10 | -0.532 | 0.00847 | -0.048 | -62.889
-9.5 | -0.524 | 0.0085 | -0.049 | -61.582
-9 | -0.51 | 0.00796 | -0.05 | -64.068
-8.5 | -0.491 | 0.0076 | -0.051 | -64.595
-8 | -0.467 | 0.00704 | -0.052 | -66.274
-7.5 | -0.437 | 0.00708 | -0.052 | -61.779
-7 | -0.403 | 0.00724 | -0.053 | -55.752
-6.5 | -0.365 | 0.00674 | -0.054 | -54.114
-6 | -0.322 | 0.0066 | -0.055 | -48.701
-5.5 | -0.275 | 0.00638 | -0.056 | -43.076
-5 | -0.225 | 0.00648 | -0.056 | -34.64
-4.5 | -0.172 | 0.00623 | -0.057 | -27.575
-4 | -0.116 | 0.00617 | -0.058 | -18.867
-3.5 | -0.06 | 0.00608 | -0.059 | -9.797
-3 | -0.001 | 0.00598 | -0.06 | -0.225
-2.5 | 0.058 | 0.00603 | -0.06 | 9.576
-2 | 0.118 | 0.00598 | -0.061 | 19.637
-1.5 | 0.178 | 0.00583 | -0.062 | 30.459
-1 | 0.238 | 0.00544 | -0.063 | 43.715
-0.5 | 0.298 | 0.00552 | -0.064 | 53.952
0 | 0.36 | 0.00533 | -0.065 | 67.655
0.5 | 0.421 | 0.00521 | -0.065 | 80.748
1 | 0.481 | 0.00533 | -0.066 | 90.344
1.5 | 0.542 | 0.00545 | -0.067 | 99.464
2 | 0.602 | 0.00556 | -0.068 | 108.287
2.5 | 0.662 | 0.00584 | -0.069 | 113.343
3 | 0.721 | 0.00612 | -0.069 | 117.758
3.5 | 0.781 | 0.00647 | -0.07 | 120.673
4 | 0.84 | 0.00688 | -0.071 | 122.11
4.5 | 0.897 | 0.00776 | -0.072 | 115.663
5 | 0.954 | 0.0081 | -0.073 | 117.752
5.5 | 1.008 | 0.00887 | -0.074 | 113.752
6 | 1.061 | 0.0088 | -0.074 | 120.557
6.5 | 1.112 | 0.00912 | -0.075 | 121.892
7 | 1.16 | 0.00939 | -0.076 | 123.542
7.5 | 1.204 | 0.0097 | -0.077 | 124.129
8 | 1.246 | 0.01006 | -0.077 | 123.79
8.5 | 1.283 | 0.01052 | -0.078 | 121.891
9 | 1.316 | 0.01109 | -0.079 | 118.619
9.5 | 1.344 | 0.01161 | -0.08 | 115.763
10 | 1.36 | 0.01219 | -0.081 | 111.533
10.5 | 1.364 | 0.01281 | -0.081 | 106.544
11 | 1.361 | 0.01344 | -0.082 | 101.202
11.5 | 1.348 | 0.01475 | -0.083 | 91.4
12 | 1.328 | 0.01549 | -0.084 | 85.762
12.5 | 1.301 | 0.01638 | -0.084 | 79.399
13 | 1.267 | 0.01748 | -0.085 | 72.474
13.5 | 1.193 | 0.02009 | -0.083 | 59.413
14 | 1.137 | 0.02314 | -0.083 | 49.13
14.5 | 1.08 | 0.0263 | -0.083 | 41.058
15 | 1.015 | 0.0325 | -0.082 | 31.215
15.5 | 0.956 | 0.0372 | -0.081 | 25.702

## 116. Re 12M Mach 0.10 (2)
BIGFOIL.COM POLAR EXPORT
GA 35A411
GA 35A411 |  |  |  | Cl Max: | 1.8914 | at alpha= | 19.5 | deg
XFOIL ncrit=9 |  |  |  | L/D Max: | 152.955 | at alpha= | 3 | deg
Re: | 12000000 |  |  | Cd Min: | 0.05828 | at alpha= | 20 | deg
Mach: | 0.1 |  |  | Cl=0 at alpha= | -2.9852 | deg
|  |  |  | @ Cl=0.1, Cd= | 0.0050806
|  |  |  | @ Cl=0.4, Cd= | 0.0041536
|  |  |  | @ Cl=0.6, Cd= | 0.0043118
alpha (deg) | Cl | Cd | Cm | Cl/Cd
-15.5 | -1.1457 | 0.04298 | -0.0662 | -26.6566
-15 | -1.1912 | 0.03194 | -0.0737 | -37.2949
-14.5 | -1.1988 | 0.02547 | -0.072 | -47.0671
-14 | -1.1798 | 0.02085 | -0.0702 | -56.5851
-13.5 | -1.1466 | 0.0176 | -0.0687 | -65.1477
-13 | -1.1061 | 0.01513 | -0.0675 | -73.1064
-12.5 | -1.0605 | 0.01326 | -0.0664 | -79.9774
-12 | -1.0111 | 0.01191 | -0.0656 | -84.895
-11.5 | -0.959 | 0.01097 | -0.0651 | -87.4202
-11 | -0.9044 | 0.01043 | -0.0649 | -86.7114
-10.5 | -0.849 | 0.01 | -0.0647 | -84.9
-10 | -0.7935 | 0.00962 | -0.0646 | -82.4844
-9.5 | -0.7375 | 0.00928 | -0.0646 | -79.472
-9 | -0.6814 | 0.00893 | -0.0645 | -76.3046
-8.5 | -0.6251 | 0.00864 | -0.0646 | -72.3495
-8 | -0.5684 | 0.00841 | -0.0647 | -67.5862
-7.5 | -0.5121 | 0.00805 | -0.0647 | -63.6149
-7 | -0.4555 | 0.00778 | -0.0648 | -58.5476
-6.5 | -0.3987 | 0.00753 | -0.065 | -52.9482
-6 | -0.3439 | 0.00681 | -0.0648 | -50.4993
-5.5 | -0.2878 | 0.00639 | -0.0648 | -45.0391
-5 | -0.2311 | 0.00605 | -0.0649 | -38.1983
-4.5 | -0.174 | 0.00581 | -0.065 | -29.9484
-4 | -0.1167 | 0.00559 | -0.0653 | -20.8766
-2.5 | 0.0558 | 0.00518 | -0.0662 | 10.7722
-2 | 0.1136 | 0.00505 | -0.0666 | 22.495
-1.5 | 0.1709 | 0.00492 | -0.0669 | 34.7358
-1 | 0.2286 | 0.0048 | -0.0673 | 47.625
-0.5 | 0.2855 | 0.00463 | -0.0676 | 61.6631
0 | 0.342 | 0.00442 | -0.0679 | 77.3756
0.5 | 0.3979 | 0.00416 | -0.0681 | 95.649
1 | 0.4539 | 0.00399 | -0.0683 | 113.7594
1.5 | 0.5097 | 0.00411 | -0.0685 | 124.0146
2 | 0.5655 | 0.00421 | -0.0687 | 134.323
2.5 | 0.6197 | 0.00437 | -0.0687 | 141.8078
3 | 0.673 | 0.0044 | -0.0685 | 152.9545
3.5 | 0.7244 | 0.00481 | -0.068 | 150.6029
4.5 | 0.8252 | 0.00572 | -0.0664 | 144.2657
5 | 0.8804 | 0.00613 | -0.0666 | 143.6215
6 | 0.9994 | 0.00704 | -0.0691 | 141.9602
6.5 | 1.0503 | 0.00747 | -0.0684 | 140.6024
7 | 1.1026 | 0.00786 | -0.0681 | 140.2799
7.5 | 1.155 | 0.00826 | -0.0677 | 139.8305
8 | 1.2078 | 0.00863 | -0.0675 | 139.9537
8.5 | 1.2597 | 0.00907 | -0.0672 | 138.8864
9 | 1.3111 | 0.00953 | -0.0668 | 137.5761
9.5 | 1.3623 | 0.00997 | -0.0664 | 136.6399
10 | 1.4118 | 0.01053 | -0.0658 | 134.0741
10.5 | 1.4605 | 0.01111 | -0.065 | 131.4581
11 | 1.5087 | 0.01168 | -0.0642 | 129.1695
11.5 | 1.5546 | 0.01236 | -0.0631 | 125.7767
12 | 1.5978 | 0.01316 | -0.0615 | 121.4134
12.5 | 1.6401 | 0.01393 | -0.0599 | 117.7387
13 | 1.6765 | 0.01474 | -0.0572 | 113.7381
13.5 | 1.7072 | 0.01575 | -0.0539 | 108.3937
14 | 1.7352 | 0.01703 | -0.0506 | 101.8908
14.5 | 1.7607 | 0.01864 | -0.0475 | 94.4582
15 | 1.7842 | 0.02055 | -0.0447 | 86.8224
15.5 | 1.8051 | 0.02283 | -0.0421 | 79.067
16 | 1.8247 | 0.02536 | -0.0399 | 71.9519
16.5 | 1.8432 | 0.02804 | -0.0378 | 65.7347
17 | 1.859 | 0.03105 | -0.0359 | 59.8712
17.5 | 1.871 | 0.03446 | -0.0341 | 54.2948
18 | 1.8804 | 0.03821 | -0.0325 | 49.2122
18.5 | 1.8863 | 0.04253 | -0.0311 | 44.3522
19 | 1.8902 | 0.04721 | -0.0301 | 40.0381
19.5 | 1.8914 | 0.05242 | -0.0295 | 36.0816
20 | 1.8882 | 0.05828 | -0.0293 | 32.3988

## 117. Re 12M Mach 0.25 (1)
BIGFOIL.COM POLAR EXPORT
GA 35A411
GA 35A411 |  |  |  | Cl Max: | 1.338 | at alpha= | 9.5 | deg
JavaFoil+Calcfoil stall+Eppler ext transition |  |  |  | L/D Max: | 123.504 | at alpha= | 4 | deg
Re: | 12000000 |  |  | Cd Min: | 0.00531 | at alpha= | 0.5 | deg
Mach: | 0.25 |  |  | Cl=0 at alpha= | -2.9917 | deg
|  |  |  | @ Cl=0.1, Cd= | 0.0059966
|  |  |  | @ Cl=0.4, Cd= | 0.0053823
|  |  |  | @ Cl=0.6, Cd= | 0.10183
alpha (deg) | Cl | Cd | Cm | Cl/Cd
-13.5 | -0.061 | 0.08218 | -0.026 | -0.746
-13 | -0.125 | 0.07792 | -0.027 | -1.605
-12.5 | -0.183 | 0.07346 | -0.027 | -2.496
-12 | -0.227 | 0.06943 | -0.028 | -3.267
-11.5 | -0.266 | 0.0617 | -0.03 | -4.309
-11 | -0.298 | 0.05734 | -0.032 | -5.202
-10.5 | -0.326 | 0.05276 | -0.033 | -6.174
-10 | -0.375 | 0.02455 | -0.043 | -15.264
-9.5 | -0.432 | 0.00859 | -0.05 | -50.247
-9 | -0.44 | 0.00808 | -0.051 | -54.506
-8.5 | -0.441 | 0.00757 | -0.052 | -58.208
-8 | -0.432 | 0.00747 | -0.053 | -57.899
-7.5 | -0.416 | 0.00696 | -0.054 | -59.686
-7 | -0.391 | 0.00744 | -0.055 | -52.541
-6.5 | -0.359 | 0.00687 | -0.055 | -52.208
-6 | -0.32 | 0.00664 | -0.056 | -48.235
-5.5 | -0.276 | 0.0065 | -0.057 | -42.516
-5 | -0.227 | 0.00647 | -0.058 | -35.151
-4.5 | -0.175 | 0.00634 | -0.059 | -27.522
-4 | -0.119 | 0.00622 | -0.06 | -19.121
-3.5 | -0.061 | 0.00616 | -0.06 | -9.89
-3 | -0.001 | 0.00605 | -0.061 | -0.229
-2.5 | 0.059 | 0.00599 | -0.062 | 9.898
-2 | 0.121 | 0.006 | -0.063 | 20.118
-1.5 | 0.182 | 0.00594 | -0.064 | 30.685
-1 | 0.244 | 0.00547 | -0.065 | 44.614
-0.5 | 0.306 | 0.00555 | -0.065 | 55.159
0 | 0.37 | 0.00545 | -0.066 | 67.97
0.5 | 0.432 | 0.00531 | -0.067 | 81.488
1 | 0.494 | 0.00534 | -0.068 | 92.522
1.5 | 0.557 | 0.00545 | -0.069 | 102.049
2 | 0.619 | 0.00561 | -0.07 | 110.204
2.5 | 0.681 | 0.00592 | -0.071 | 114.97
3 | 0.741 | 0.00625 | -0.071 | 118.594
3.5 | 0.802 | 0.00663 | -0.072 | 120.975
4 | 0.862 | 0.00698 | -0.073 | 123.504
4.5 | 0.922 | 0.00796 | -0.074 | 115.79
5 | 0.979 | 0.00838 | -0.075 | 116.822
5.5 | 1.034 | 0.0091 | -0.076 | 113.656
6 | 1.087 | 0.00906 | -0.076 | 119.976
6.5 | 1.137 | 0.00944 | -0.077 | 120.487
7 | 1.184 | 0.00981 | -0.078 | 120.633
7.5 | 1.226 | 0.0101 | -0.079 | 121.351
8 | 1.263 | 0.01052 | -0.08 | 120.115
8.5 | 1.295 | 0.01111 | -0.08 | 116.59
9 | 1.32 | 0.01173 | -0.081 | 112.48
9.5 | 1.338 | 0.01233 | -0.082 | 108.543
10 | 1.337 | 0.01301 | -0.083 | 102.755
10.5 | 1.319 | 0.01376 | -0.084 | 95.839
11 | 1.286 | 0.01455 | -0.084 | 88.403
11.5 | 1.239 | 0.01619 | -0.085 | 76.541
12 | 1.155 | 0.01804 | -0.084 | 64.04
12.5 | 1.071 | 0.02037 | -0.084 | 52.612
13 | 0.974 | 0.02398 | -0.083 | 40.614
13.5 | 0.859 | 0.03187 | -0.081 | 26.959
14 | 0.67 | 0.09081 | -0.056 | 7.378
14.5 | 0.574 | 0.10183 | -0.051 | 5.635

## 118. Re 12M Mach 0.25 (2)
BIGFOIL.COM POLAR EXPORT
GA 35A411
GA 35A411 |  |  |  | Cl Max: | 1.796 | at alpha= | 16.5 | deg
XFOIL ncrit=9 |  |  |  | L/D Max: | 157.33 | at alpha= | 3 | deg
Re: | 12000000 |  |  | Cd Min: | 0.1847 | at alpha= | -15.5 | deg
Mach: | 0.25 |  |  | Cl=0 at alpha= | -2.9824 | deg
|  |  |  | @ Cl=0.1, Cd= | 0.0051107
|  |  |  | @ Cl=0.4, Cd= | 0.0042229
|  |  |  | @ Cl=0.6, Cd= | 0.0042533
alpha (deg) | Cl | Cd | Cm | Cl/Cd
-15.5 | -0.5486 | 0.1847 | 0.0149 | -2.9702
-15 | -0.5332 | 0.17782 | 0.0114 | -2.9985
-14.5 | -0.5195 | 0.17022 | 0.0079 | -3.0519
-14 | -0.5088 | 0.16184 | 0.0043 | -3.1438
-12.5 | -0.4869 | 0.13527 | -0.0062 | -3.5995
-11.5 | -0.7083 | 0.06985 | -0.0441 | -10.1403
-11 | -0.7309 | 0.05104 | -0.068 | -14.3201
-10.5 | -0.8256 | 0.0248 | -0.0769 | -33.2903
-10 | -0.8158 | 0.0153 | -0.0749 | -53.3203
-9.5 | -0.7692 | 0.01218 | -0.0732 | -63.1527
-9 | -0.7142 | 0.01061 | -0.0718 | -67.3139
-8.5 | -0.6558 | 0.00971 | -0.0709 | -67.5386
-8 | -0.5961 | 0.00916 | -0.0702 | -65.0764
-7.5 | -0.5364 | 0.00863 | -0.0696 | -62.1553
-7 | -0.4762 | 0.00826 | -0.0692 | -57.6513
-6.5 | -0.4163 | 0.00795 | -0.0689 | -52.3648
-6 | -0.3569 | 0.00751 | -0.0686 | -47.5233
-5.5 | -0.2994 | 0.00672 | -0.0681 | -44.5536
-5 | -0.2406 | 0.00625 | -0.0678 | -38.496
-4.5 | -0.1812 | 0.00593 | -0.0678 | -30.5565
-4 | -0.1216 | 0.00568 | -0.0678 | -21.4085
-3.5 | -0.0619 | 0.00547 | -0.0679 | -11.3163
-3 | -0.0021 | 0.00533 | -0.0681 | -0.394
-2.5 | 0.0576 | 0.00521 | -0.0684 | 11.0557
-2 | 0.1174 | 0.00507 | -0.0687 | 23.1558
-1.5 | 0.1768 | 0.00494 | -0.069 | 35.7895
-1 | 0.2364 | 0.00482 | -0.0694 | 49.0456
-0.5 | 0.2952 | 0.00464 | -0.0697 | 63.6207
0 | 0.3536 | 0.00444 | -0.0699 | 79.6396
0.5 | 0.4113 | 0.00417 | -0.0701 | 98.6331
1 | 0.4691 | 0.004 | -0.0704 | 117.275
1.5 | 0.527 | 0.00408 | -0.0706 | 129.1667
2 | 0.5844 | 0.00422 | -0.0707 | 138.4834
2.5 | 0.6407 | 0.00434 | -0.0707 | 147.6267
3 | 0.6954 | 0.00442 | -0.0704 | 157.3303
3.5 | 0.7485 | 0.00485 | -0.0698 | 154.3299
4 | 0.8003 | 0.0054 | -0.0689 | 148.2037
4.5 | 0.8519 | 0.00584 | -0.0678 | 145.8733
5 | 0.9101 | 0.00627 | -0.0681 | 145.1515
5.5 | 0.973 | 0.0068 | -0.0695 | 143.0882
6 | 1.0309 | 0.00729 | -0.0697 | 141.4129
6.5 | 1.0844 | 0.00774 | -0.0688 | 140.1034
7 | 1.1393 | 0.00814 | -0.0682 | 139.9631
7.5 | 1.1943 | 0.00856 | -0.0676 | 139.521
8 | 1.2492 | 0.009 | -0.0669 | 138.8
8.5 | 1.303 | 0.00953 | -0.0661 | 136.7261
9 | 1.3571 | 0.01001 | -0.0652 | 135.5744
9.5 | 1.4092 | 0.01063 | -0.064 | 132.5682
10 | 1.4606 | 0.01127 | -0.0626 | 129.6007
10.5 | 1.5105 | 0.01196 | -0.061 | 126.296
11 | 1.557 | 0.01283 | -0.0588 | 121.3562
12 | 1.6367 | 0.01471 | -0.0522 | 111.2644
12.5 | 1.6688 | 0.01599 | -0.0482 | 104.3652
13 | 1.6984 | 0.01762 | -0.0444 | 96.3905
13.5 | 1.7252 | 0.01966 | -0.0408 | 87.7518
14 | 1.7481 | 0.02219 | -0.0375 | 78.7787
14.5 | 1.7636 | 0.02547 | -0.0341 | 69.2422
15 | 1.7785 | 0.02893 | -0.0312 | 61.476
15.5 | 1.7891 | 0.03288 | -0.0285 | 54.413
16 | 1.7952 | 0.03737 | -0.026 | 48.0385
16.5 | 1.796 | 0.04258 | -0.0239 | 42.1794
17 | 1.7883 | 0.04895 | -0.0224 | 36.5332
17.5 | 1.7742 | 0.05643 | -0.0218 | 31.4407
18 | 1.7541 | 0.06496 | -0.022 | 27.0028
18.5 | 1.7275 | 0.07472 | -0.0233 | 23.1196
19 | 1.6959 | 0.08573 | -0.0259 | 19.7819
19.5 | 1.659 | 0.09789 | -0.0297 | 16.9476
20 | 1.6197 | 0.11105 | -0.0348 | 14.5853

## 119. Re 12M Mach 0.50 (1)
BIGFOIL.COM POLAR EXPORT
GA 35A411
GA 35A411 |  |  |  | Cl Max: | 1.281 | at alpha= | 20 | deg
JavaFoil+Calcfoil stall+Eppler ext transition |  |  |  | L/D Max: | 125.054 | at alpha= | 3.5 | deg
Re: | 12000000 |  |  | Cd Min: | 0.00559 | at alpha= | 1 | deg
Mach: | 0.5 |  |  | Cl=0 at alpha= | -2.9853 | deg
|  |  |  | @ Cl=0.1, Cd= | 0.006185
|  |  |  | @ Cl=0.4, Cd= | 0.0056836
|  |  |  | @ Cl=0.6, Cd= | 0.0057126
alpha (deg) | Cl | Cd | Cm | Cl/Cd
-20 | -0.925 | 0.15573 | -0.024 | -5.94
-19.5 | -0.899 | 0.15232 | -0.024 | -5.901
-19 | -0.873 | 0.1462 | -0.024 | -5.968
-18.5 | -0.848 | 0.14195 | -0.025 | -5.973
-18 | -0.823 | 0.13335 | -0.026 | -6.168
-17.5 | -0.796 | 0.12705 | -0.026 | -6.264
-17 | -0.768 | 0.12163 | -0.026 | -6.315
-16.5 | -0.741 | 0.11879 | -0.027 | -6.237
-16 | -0.714 | 0.11204 | -0.027 | -6.372
-15.5 | -0.686 | 0.10877 | -0.027 | -6.308
-15 | -0.658 | 0.10483 | -0.026 | -6.276
-14.5 | -0.631 | 0.10209 | -0.026 | -6.179
-14 | -0.604 | 0.0986 | -0.027 | -6.126
-13.5 | -0.577 | 0.09293 | -0.027 | -6.21
-13 | -0.55 | 0.09271 | -0.028 | -5.936
-12.5 | -0.524 | 0.08452 | -0.028 | -6.194
-12 | -0.497 | 0.07821 | -0.029 | -6.35
-11.5 | -0.471 | 0.07139 | -0.03 | -6.593
-11 | -0.445 | 0.06488 | -0.032 | -6.856
-10.5 | -0.422 | 0.05576 | -0.036 | -7.572
-10 | -0.415 | 0.03485 | -0.045 | -11.909
-9.5 | -0.436 | 0.01088 | -0.056 | -40.074
-9 | -0.331 | 0.05825 | -0.028 | -5.682
-8.5 | -0.306 | 0.05055 | -0.033 | -6.058
-8 | -0.284 | 0.04109 | -0.04 | -6.91
-7.5 | -0.306 | 0.00874 | -0.06 | -35.047
-7 | -0.273 | 0.00843 | -0.061 | -32.351
-6.5 | -0.239 | 0.00753 | -0.062 | -31.734
-6 | -0.205 | 0.00736 | -0.063 | -27.88
-5.5 | -0.171 | 0.00707 | -0.064 | -24.23
-5 | -0.137 | 0.00672 | -0.065 | -20.43
-4.5 | -0.17 | 0.00658 | -0.066 | -25.777
-4 | -0.125 | 0.00658 | -0.067 | -18.932
-3.5 | -0.066 | 0.00644 | -0.067 | -10.251
-3 | -0.002 | 0.00617 | -0.068 | -0.246
-2.5 | 0.066 | 0.00622 | -0.069 | 10.565
-2 | 0.134 | 0.00615 | -0.07 | 21.86
-1.5 | 0.204 | 0.00617 | -0.071 | 32.993
-1 | 0.273 | 0.00594 | -0.072 | 45.963
-0.5 | 0.342 | 0.00574 | -0.073 | 59.666
0 | 0.414 | 0.00567 | -0.074 | 72.999
0.5 | 0.483 | 0.00569 | -0.075 | 84.911
1 | 0.553 | 0.00559 | -0.076 | 98.989
1.5 | 0.622 | 0.00577 | -0.077 | 107.854
2 | 0.692 | 0.00591 | -0.078 | 117.094
2.5 | 0.761 | 0.00634 | -0.079 | 119.997
3 | 0.827 | 0.00675 | -0.08 | 122.645
3.5 | 0.896 | 0.00716 | -0.081 | 125.054
4 | 0.962 | 0.00779 | -0.082 | 123.453
4.5 | 1.026 | 0.00907 | -0.083 | 113.186
5 | 1.086 | 0.00972 | -0.084 | 111.718
5.5 | 1.141 | 0.01094 | -0.084 | 104.265
6 | 1.188 | 0.01111 | -0.085 | 106.903
6.5 | 1.222 | 0.01133 | -0.086 | 107.892
7 | 1.235 | 0.01203 | -0.087 | 102.647
7.5 | 1.206 | 0.01283 | -0.088 | 94.002
8 | 1.012 | 0.0137 | -0.089 | 73.882
8.5 | 0.792 | 0.01495 | -0.09 | 52.974
9 | 0.826 | 0.01563 | -0.091 | 52.859
9.5 | 0.84 | 0.01848 | -0.089 | 45.456
10 | 0.871 | 0.01932 | -0.09 | 45.086
10.5 | 0.892 | 0.02278 | -0.089 | 39.138
11 | 0.921 | 0.02367 | -0.09 | 38.931
11.5 | 0.933 | 0.0299 | -0.088 | 31.201
12 | 0.939 | 0.03995 | -0.086 | 23.501
12.5 | 0.939 | 0.05404 | -0.081 | 17.379
13 | 0.889 | 0.10101 | -0.055 | 8.803
13.5 | 0.923 | 0.09413 | -0.06 | 9.803
14 | 0.963 | 0.09213 | -0.067 | 10.455
14.5 | 1.019 | 0.08224 | -0.076 | 12.387
15 | 1.068 | 0.07629 | -0.082 | 14.006
15.5 | 1.086 | 0.08628 | -0.08 | 12.588
16 | 1.086 | 0.10858 | -0.074 | 9.999
16.5 | 1.087 | 0.12582 | -0.064 | 8.643
17 | 1.121 | 0.12747 | -0.068 | 8.794
17.5 | 1.152 | 0.13285 | -0.07 | 8.67
18 | 1.187 | 0.13287 | -0.073 | 8.932
18.5 | 1.231 | 0.12584 | -0.079 | 9.784
19 | 1.246 | 0.14465 | -0.076 | 8.614
19.5 | 1.261 | 0.16486 | -0.073 | 7.648
20 | 1.281 | 0.18218 | -0.071 | 7.032

## 120. Re 12M Mach 0.50 (2)
BIGFOIL.COM POLAR EXPORT
GA 35A411
GA 35A411 |  |  |  | Cl Max: | 1.4716 | at alpha= | 9 | deg
XFOIL ncrit=9 |  |  |  | L/D Max: | 174.912 | at alpha= | 3 | deg
Re: | 12000000 |  |  | Cd Min: | 0.26914 | at alpha= | -20 | deg
Mach: | 0.5 |  |  | Cl=0 at alpha= | -2.9691 | deg
|  |  |  | @ Cl=0.1, Cd= | 0.0052795
|  |  |  | @ Cl=0.4, Cd= | 0.0045401
|  |  |  | @ Cl=0.6, Cd= | 0.0040879
alpha (deg) | Cl | Cd | Cm | Cl/Cd
-20 | -0.7493 | 0.26914 | 0.0581 | -2.7841
-19.5 | -0.7263 | 0.26154 | 0.0529 | -2.777
-19 | -0.7033 | 0.25417 | 0.0479 | -2.767
-18.5 | -0.6805 | 0.2463 | 0.0428 | -2.7629
-18 | -0.658 | 0.23801 | 0.0378 | -2.7646
-17.5 | -0.636 | 0.22963 | 0.0329 | -2.7697
-17 | -0.6146 | 0.22119 | 0.0282 | -2.7786
-16.5 | -0.594 | 0.21252 | 0.0235 | -2.795
-16 | -0.5778 | 0.20405 | 0.02 | -2.8317
-15.5 | -0.5572 | 0.19625 | 0.0156 | -2.8392
-15 | -0.5357 | 0.18911 | 0.0114 | -2.8327
-14.5 | -0.515 | 0.18179 | 0.0074 | -2.8329
-14 | -0.4961 | 0.1741 | 0.0035 | -2.8495
-13.5 | -0.4782 | 0.1661 | -0.0004 | -2.879
-13 | -0.4615 | 0.15797 | -0.0042 | -2.9214
-12.5 | -0.4465 | 0.14984 | -0.0078 | -2.9798
-12 | -0.4334 | 0.14127 | -0.0115 | -3.0679
-11 | -0.4121 | 0.1241 | -0.0188 | -3.3207
-10.5 | -0.397 | 0.11726 | -0.0219 | -3.3856
-10 | -0.3829 | 0.11022 | -0.0252 | -3.474
-9.5 | -0.3704 | 0.10291 | -0.0286 | -3.5993
-9 | -0.3602 | 0.09523 | -0.0324 | -3.7824
-8.5 | -0.3524 | 0.08718 | -0.0365 | -4.0422
-8 | -0.3467 | 0.07883 | -0.0413 | -4.3981
-7.5 | -0.3441 | 0.06997 | -0.0472 | -4.9178
-7 | -0.3425 | 0.06052 | -0.0559 | -5.6593
-6.5 | -0.3306 | 0.04703 | -0.0753 | -7.0296
-6 | -0.3141 | 0.03469 | -0.0846 | -9.0545
-5.5 | -0.2913 | 0.02309 | -0.0872 | -12.6159
-5 | -0.2613 | 0.01273 | -0.0852 | -20.5263
-4 | -0.1429 | 0.00658 | -0.0803 | -21.7173
-3.5 | -0.0742 | 0.00591 | -0.0791 | -12.555
-3 | -0.0043 | 0.00556 | -0.0785 | -0.77338
-2.5 | 0.0652 | 0.00536 | -0.0782 | 12.1642
-2 | 0.1344 | 0.0052 | -0.0782 | 25.8462
-1.5 | 0.2032 | 0.00507 | -0.0783 | 40.0789
-1 | 0.2714 | 0.00493 | -0.0785 | 55.0507
-0.5 | 0.3392 | 0.00474 | -0.0788 | 71.5612
0 | 0.4061 | 0.00452 | -0.0791 | 89.8451
0.5 | 0.4717 | 0.00422 | -0.0792 | 111.7773
1 | 0.5378 | 0.00406 | -0.0795 | 132.4631
1.5 | 0.6047 | 0.00409 | -0.0797 | 147.8484
2 | 0.6704 | 0.00428 | -0.0797 | 156.6355
2.5 | 0.7355 | 0.0043 | -0.0795 | 171.0465
3 | 0.7976 | 0.00456 | -0.0788 | 174.9123
3.5 | 0.8583 | 0.00503 | -0.0777 | 170.6362
4 | 0.9146 | 0.00583 | -0.0757 | 156.8782
4.5 | 0.9716 | 0.00641 | -0.0732 | 151.5757
5 | 1.0428 | 0.0071 | -0.0736 | 146.8732
5.5 | 1.1093 | 0.0078 | -0.0727 | 142.2179
6 | 1.1712 | 0.00842 | -0.0705 | 139.0974
6.5 | 1.2356 | 0.00898 | -0.0683 | 137.5947
7 | 1.2998 | 0.00959 | -0.0657 | 135.537
7.5 | 1.3623 | 0.01033 | -0.0625 | 131.878
8 | 1.4208 | 0.01126 | -0.0583 | 126.1812
8.5 | 1.4605 | 0.01275 | -0.0511 | 114.549
9 | 1.4716 | 0.01616 | -0.0425 | 91.0644
9.5 | 1.4604 | 0.0218 | -0.0348 | 66.9908
10 | 1.4353 | 0.02864 | -0.0277 | 50.1152
10.5 | 1.403 | 0.03648 | -0.022 | 38.4594
11 | 1.3658 | 0.04556 | -0.0188 | 29.9781
11.5 | 1.3267 | 0.05597 | -0.0185 | 23.7038
12 | 1.2871 | 0.06759 | -0.0206 | 19.0428
12.5 | 1.2484 | 0.08027 | -0.0248 | 15.5525
13 | 1.2121 | 0.09378 | -0.0306 | 12.9249
13.5 | 1.1794 | 0.10795 | -0.0377 | 10.9254
14 | 1.1517 | 0.12221 | -0.0451 | 9.4239

## 121. Re 14M Mach 0.00 (1)
BIGFOIL.COM POLAR EXPORT
GA 35A411
GA 35A411 |  |  |  | Cl Max: | 1.369 | at alpha= | 10.5 | deg
JavaFoil+Calcfoil stall+Eppler ext transition |  |  |  | L/D Max: | 126.011 | at alpha= | 8.5 | deg
Re: | 14000000 |  |  | Cd Min: | 0.00524 | at alpha= | 0 | deg
Mach: | 0 |  |  | Cl=0 at alpha= | -2.9915 | deg
|  |  |  | @ Cl=0.1, Cd= | 0.0058759
|  |  |  | @ Cl=0.4, Cd= | 0.0053015
|  |  |  | @ Cl=0.6, Cd= | 0.0056945
alpha (deg) | Cl | Cd | Cm | Cl/Cd
-16.5 | -0.364 | 0.106 | -0.023 | -3.438
-16 | -0.377 | 0.10172 | -0.024 | -3.707
-15.5 | -0.392 | 0.09314 | -0.025 | -4.203
-15 | -0.404 | 0.08781 | -0.026 | -4.604
-14.5 | -0.416 | 0.08344 | -0.026 | -4.986
-14 | -0.429 | 0.07608 | -0.028 | -5.644
-13.5 | -0.438 | 0.07384 | -0.028 | -5.938
-13 | -0.45 | 0.06651 | -0.03 | -6.767
-12.5 | -0.463 | 0.05663 | -0.032 | -8.181
-12 | -0.493 | 0.03384 | -0.038 | -14.559
-11.5 | -0.556 | 0.00982 | -0.046 | -56.607
-11 | -0.556 | 0.00941 | -0.047 | -59.114
-10.5 | -0.553 | 0.00926 | -0.047 | -59.688
-10 | -0.546 | 0.00884 | -0.048 | -61.756
-9.5 | -0.534 | 0.008 | -0.049 | -66.734
-9 | -0.518 | 0.00766 | -0.05 | -67.532
-8.5 | -0.496 | 0.0073 | -0.05 | -68.009
-8 | -0.471 | 0.00732 | -0.051 | -64.249
-7.5 | -0.44 | 0.00736 | -0.052 | -59.78
-7 | -0.405 | 0.00676 | -0.053 | -59.857
-6.5 | -0.365 | 0.00667 | -0.054 | -54.686
-6 | -0.321 | 0.00646 | -0.054 | -49.761
-5.5 | -0.274 | 0.00623 | -0.055 | -44.027
-5 | -0.224 | 0.00633 | -0.056 | -35.378
-4.5 | -0.171 | 0.00618 | -0.057 | -27.695
-4 | -0.116 | 0.00613 | -0.058 | -18.932
-3.5 | -0.059 | 0.00608 | -0.058 | -9.764
-3 | -0.001 | 0.006 | -0.059 | -0.224
-2.5 | 0.058 | 0.00594 | -0.06 | 9.684
-2 | 0.117 | 0.00585 | -0.061 | 19.983
-1.5 | 0.177 | 0.00575 | -0.062 | 30.71
-1 | 0.237 | 0.0054 | -0.063 | 43.82
-0.5 | 0.297 | 0.0055 | -0.063 | 53.952
0 | 0.359 | 0.00524 | -0.064 | 68.426
0.5 | 0.419 | 0.00533 | -0.065 | 78.487
1 | 0.479 | 0.00534 | -0.066 | 89.705
1.5 | 0.539 | 0.00543 | -0.067 | 99.179
2 | 0.599 | 0.00569 | -0.068 | 105.285
2.5 | 0.659 | 0.00596 | -0.068 | 110.604
3 | 0.717 | 0.00614 | -0.069 | 116.929
3.5 | 0.777 | 0.00649 | -0.07 | 119.624
4 | 0.835 | 0.00686 | -0.071 | 121.799
4.5 | 0.893 | 0.00759 | -0.072 | 117.581
5 | 0.949 | 0.00803 | -0.072 | 118.258
5.5 | 1.004 | 0.0081 | -0.073 | 123.92
6 | 1.057 | 0.0089 | -0.074 | 118.728
6.5 | 1.107 | 0.00885 | -0.075 | 125.146
7 | 1.155 | 0.00927 | -0.076 | 124.656
7.5 | 1.2 | 0.00959 | -0.076 | 125.119
8 | 1.242 | 0.0099 | -0.077 | 125.415
8.5 | 1.28 | 0.01016 | -0.078 | 126.011
9 | 1.314 | 0.01068 | -0.079 | 123.013
9.5 | 1.343 | 0.01119 | -0.079 | 120.097
10 | 1.361 | 0.01175 | -0.08 | 115.813
10.5 | 1.369 | 0.01233 | -0.081 | 110.992
11 | 1.369 | 0.01292 | -0.082 | 105.902
11.5 | 1.361 | 0.01411 | -0.082 | 96.443
12 | 1.345 | 0.01477 | -0.083 | 91.059
12.5 | 1.323 | 0.01565 | -0.084 | 84.531
13 | 1.295 | 0.01686 | -0.085 | 76.801
13.5 | 1.232 | 0.01884 | -0.083 | 65.409
14 | 1.185 | 0.02101 | -0.083 | 56.391
14.5 | 1.135 | 0.02344 | -0.083 | 48.397
15 | 1.084 | 0.02598 | -0.083 | 41.726
15.5 | 1.027 | 0.03056 | -0.083 | 33.619

## 122. Re 14M Mach 0.00 (2)
BIGFOIL.COM POLAR EXPORT
GA 35A411
GA 35A411 |  |  |  | Cl Max: | 1.9301 | at alpha= | 20 | deg
XFOIL ncrit=9 |  |  |  | L/D Max: | 145.574 | at alpha= | 5 | deg
Re: | 14000000 |  |  | Cd Min: | 0.18032 | at alpha= | -18.5 | deg
Mach: | 0 |  |  | Cl=0 at alpha= | -2.9826 | deg
|  |  |  | @ Cl=0.1, Cd= | 0.0049722
|  |  |  | @ Cl=0.4, Cd= | 0.0041778
|  |  |  | @ Cl=0.6, Cd= | 0.0044897
alpha (deg) | Cl | Cd | Cm | Cl/Cd
-18.5 | -0.4149 | 0.18032 | 0.0032 | -2.3009
-18 | -0.4046 | 0.17621 | 0.0008 | -2.2961
-16.5 | -0.5465 | 0.13576 | -0.0142 | -4.0255
-16 | -0.4994 | 0.13849 | -0.0133 | -3.606
-15.5 | -0.4698 | 0.13796 | -0.0139 | -3.4053
-15 | -0.4476 | 0.13569 | -0.0152 | -3.2987
-14.5 | -0.4289 | 0.13275 | -0.0167 | -3.2309
-12.5 | -1.052 | 0.01226 | -0.0638 | -85.8075
-12 | -1.0049 | 0.01064 | -0.063 | -94.4455
-11.5 | -0.9516 | 0.01011 | -0.0628 | -94.1246
-11 | -0.8975 | 0.00969 | -0.0628 | -92.6213
-10.5 | -0.8428 | 0.00934 | -0.0629 | -90.2355
-10 | -0.7879 | 0.00899 | -0.0629 | -87.6418
-9.5 | -0.7326 | 0.00869 | -0.063 | -84.3038
-9 | -0.6772 | 0.00838 | -0.0631 | -80.8115
-8.5 | -0.6215 | 0.0081 | -0.0633 | -76.7284
-8 | -0.5654 | 0.00787 | -0.0635 | -71.8424
-7.5 | -0.5097 | 0.00756 | -0.0636 | -67.4206
-7 | -0.4535 | 0.0073 | -0.0638 | -62.1233
-6.5 | -0.3973 | 0.00706 | -0.064 | -56.2748
-6 | -0.3413 | 0.00676 | -0.0642 | -50.4882
-5.5 | -0.2857 | 0.00628 | -0.0642 | -45.4936
-5 | -0.2297 | 0.00593 | -0.0643 | -38.7352
-4.5 | -0.173 | 0.00567 | -0.0646 | -30.5115
-4 | -0.1162 | 0.00547 | -0.0648 | -21.2431
-3.5 | -0.0592 | 0.00528 | -0.0651 | -11.2121
-3 | -0.002 | 0.00518 | -0.0654 | -0.3861
-2.5 | 0.0554 | 0.00505 | -0.0658 | 10.9703
-2 | 0.1127 | 0.00495 | -0.0662 | 22.7677
-1.5 | 0.1699 | 0.0048 | -0.0666 | 35.3958
-1 | 0.227 | 0.00472 | -0.0669 | 48.0932
-0.5 | 0.2836 | 0.00459 | -0.0672 | 61.7865
0 | 0.34 | 0.00441 | -0.0675 | 77.0975
0.5 | 0.3958 | 0.00419 | -0.0678 | 94.463
1 | 0.4509 | 0.00403 | -0.0679 | 111.8859
1.5 | 0.5061 | 0.00419 | -0.0681 | 120.7876
2 | 0.5618 | 0.00427 | -0.0683 | 131.5691
2.5 | 0.6157 | 0.00458 | -0.0683 | 134.4323
3 | 0.6691 | 0.00461 | -0.0682 | 145.141
3.5 | 0.7205 | 0.005 | -0.0678 | 144.1
4 | 0.7717 | 0.00546 | -0.0674 | 141.337
4.5 | 0.8241 | 0.00575 | -0.067 | 143.3217
5 | 0.8749 | 0.00601 | -0.0663 | 145.574
5.5 | 0.9306 | 0.00643 | -0.0667 | 144.7278
6 | 0.9909 | 0.00686 | -0.0683 | 144.4461
6.5 | 1.0457 | 0.00726 | -0.0686 | 144.0358
7 | 1.0978 | 0.00761 | -0.0683 | 144.2576
7.5 | 1.1499 | 0.008 | -0.0681 | 143.7375
8 | 1.2024 | 0.00834 | -0.0679 | 144.1727
8.5 | 1.254 | 0.00876 | -0.0677 | 143.1507
9 | 1.3055 | 0.00918 | -0.0675 | 142.2113
9.5 | 1.3565 | 0.00961 | -0.0672 | 141.155
10 | 1.406 | 0.01013 | -0.0667 | 138.7957
10.5 | 1.4549 | 0.01066 | -0.0662 | 136.4822
11 | 1.5033 | 0.01118 | -0.0656 | 134.4633
11.5 | 1.5497 | 0.01182 | -0.0648 | 131.1083
12 | 1.594 | 0.01254 | -0.0636 | 127.1132
12.5 | 1.6375 | 0.01322 | -0.0624 | 123.8654
13 | 1.6791 | 0.01395 | -0.0608 | 120.3656
13.5 | 1.7132 | 0.01479 | -0.058 | 115.835
14 | 1.7417 | 0.01585 | -0.0546 | 109.8864
14.5 | 1.7679 | 0.01718 | -0.0514 | 102.9045
15 | 1.7926 | 0.01877 | -0.0484 | 95.5035
16 | 1.8387 | 0.02266 | -0.0436 | 81.143
16.5 | 1.8601 | 0.02492 | -0.0416 | 74.6429
17 | 1.8786 | 0.02748 | -0.0397 | 68.3624
17.5 | 1.8941 | 0.03039 | -0.0378 | 62.3264
18 | 1.9072 | 0.03356 | -0.0361 | 56.8296
18.5 | 1.9165 | 0.03716 | -0.0345 | 51.5743
19 | 1.9239 | 0.04115 | -0.0332 | 46.7533
19.5 | 1.9281 | 0.04564 | -0.0322 | 42.2458
20 | 1.9301 | 0.05055 | -0.0316 | 38.182

## 123. Re 14M Mach 0.10 (1)
BIGFOIL.COM POLAR EXPORT
GA 35A411
GA 35A411 |  |  |  | Cl Max: | 1.364 | at alpha= | 10.5 | deg
JavaFoil+Calcfoil stall+Eppler ext transition |  |  |  | L/D Max: | 125.062 | at alpha= | 8.5 | deg
Re: | 14000000 |  |  | Cd Min: | 0.00526 | at alpha= | 0 | deg
Mach: | 0.1 |  |  | Cl=0 at alpha= | -2.9915 | deg
|  |  |  | @ Cl=0.1, Cd= | 0.005935
|  |  |  | @ Cl=0.4, Cd= | 0.0053387
|  |  |  | @ Cl=0.6, Cd= | 0.0057013
alpha (deg) | Cl | Cd | Cm | Cl/Cd
-15.5 | -0.35 | 0.09363 | -0.025 | -3.743
-15 | -0.365 | 0.08827 | -0.026 | -4.14
-14.5 | -0.38 | 0.08352 | -0.027 | -4.549
-14 | -0.396 | 0.0761 | -0.028 | -5.201
-13.5 | -0.406 | 0.07674 | -0.027 | -5.287
-13 | -0.419 | 0.07016 | -0.029 | -5.975
-12.5 | -0.433 | 0.06262 | -0.031 | -6.908
-12 | -0.451 | 0.04896 | -0.035 | -9.213
-11.5 | -0.53 | 0.01021 | -0.046 | -51.953
-11 | -0.534 | 0.00991 | -0.047 | -53.921
-10.5 | -0.537 | 0.00908 | -0.048 | -59.126
-10 | -0.532 | 0.00853 | -0.048 | -62.402
-9.5 | -0.524 | 0.00811 | -0.049 | -64.561
-9 | -0.51 | 0.00778 | -0.05 | -65.476
-8.5 | -0.491 | 0.00743 | -0.051 | -66.08
-8 | -0.467 | 0.00737 | -0.052 | -63.377
-7.5 | -0.438 | 0.0074 | -0.052 | -59.114
-7 | -0.403 | 0.00681 | -0.053 | -59.281
-6.5 | -0.365 | 0.00661 | -0.054 | -55.182
-6 | -0.322 | 0.0065 | -0.055 | -49.479
-5.5 | -0.275 | 0.00627 | -0.056 | -43.82
-5 | -0.225 | 0.00635 | -0.056 | -35.385
-4.5 | -0.172 | 0.00613 | -0.057 | -27.993
-4 | -0.116 | 0.00606 | -0.058 | -19.216
-3.5 | -0.06 | 0.00601 | -0.059 | -9.917
-3 | -0.001 | 0.00593 | -0.06 | -0.227
-2.5 | 0.058 | 0.00597 | -0.06 | 9.688
-2 | 0.118 | 0.00592 | -0.061 | 19.868
-1.5 | 0.178 | 0.00578 | -0.062 | 30.746
-1 | 0.238 | 0.00542 | -0.063 | 43.846
-0.5 | 0.298 | 0.00549 | -0.064 | 54.248
0 | 0.36 | 0.00526 | -0.065 | 68.568
0.5 | 0.421 | 0.00538 | -0.065 | 78.274
1 | 0.481 | 0.00533 | -0.066 | 90.325
1.5 | 0.542 | 0.00545 | -0.067 | 99.351
2 | 0.602 | 0.00571 | -0.068 | 105.498
2.5 | 0.662 | 0.00598 | -0.069 | 110.799
3 | 0.721 | 0.00616 | -0.069 | 117.037
3.5 | 0.781 | 0.00648 | -0.07 | 120.583
4 | 0.84 | 0.00686 | -0.071 | 122.388
4.5 | 0.897 | 0.00767 | -0.072 | 117.019
5 | 0.954 | 0.0081 | -0.073 | 117.75
5.5 | 1.008 | 0.00862 | -0.074 | 116.925
6 | 1.061 | 0.00897 | -0.074 | 118.319
6.5 | 1.112 | 0.00891 | -0.075 | 124.759
7 | 1.16 | 0.00933 | -0.076 | 124.337
7.5 | 1.204 | 0.00968 | -0.077 | 124.405
8 | 1.246 | 0.00999 | -0.078 | 124.669
8.5 | 1.283 | 0.01026 | -0.078 | 125.062
9 | 1.316 | 0.01079 | -0.079 | 121.935
9.5 | 1.344 | 0.01131 | -0.08 | 118.852
10 | 1.36 | 0.01189 | -0.081 | 114.374
10.5 | 1.364 | 0.01248 | -0.081 | 109.289
11 | 1.361 | 0.01313 | -0.082 | 103.639
11.5 | 1.348 | 0.01432 | -0.083 | 94.153
12 | 1.328 | 0.01508 | -0.084 | 88.102
12.5 | 1.301 | 0.0161 | -0.084 | 80.797
13 | 1.267 | 0.01718 | -0.085 | 73.725
13.5 | 1.197 | 0.01928 | -0.084 | 62.061
14 | 1.141 | 0.02208 | -0.083 | 51.672
14.5 | 1.083 | 0.02535 | -0.083 | 42.699
15 | 1.02 | 0.03044 | -0.082 | 33.497
15.5 | 0.966 | 0.03296 | -0.082 | 29.304

## 124. Re 14M Mach 0.10 (2)
BIGFOIL.COM POLAR EXPORT
GA 35A411
GA 35A411 |  |  |  | Cl Max: | 1.9158 | at alpha= | 19.5 | deg
XFOIL ncrit=9 |  |  |  | L/D Max: | 146.03 | at alpha= | 3 | deg
Re: | 14000000 |  |  | Cd Min: | 0.10718 | at alpha= | -15.5 | deg
Mach: | 0.1 |  |  | Cl=0 at alpha= | -2.9835 | deg
|  |  |  | @ Cl=0.1, Cd= | 0.0049756
|  |  |  | @ Cl=0.4, Cd= | 0.0041848
|  |  |  | @ Cl=0.6, Cd= | 0.0044623
alpha (deg) | Cl | Cd | Cm | Cl/Cd
-15.5 | -0.8285 | 0.10718 | -0.0182 | -7.73
-15 | -1.2072 | 0.03058 | -0.0732 | -39.4768
-14.5 | -1.2056 | 0.02473 | -0.0717 | -48.7505
-14 | -1.1799 | 0.02093 | -0.0702 | -56.3736
-13.5 | -1.1435 | 0.01816 | -0.0689 | -62.9681
-12.5 | -1.0571 | 0.01392 | -0.0667 | -75.9411
-12 | -1.0107 | 0.01204 | -0.0657 | -83.9452
-11.5 | -0.9616 | 0.01051 | -0.0648 | -91.4938
-11 | -0.9072 | 0.00992 | -0.0646 | -91.4516
-10.5 | -0.8518 | 0.00951 | -0.0644 | -89.5689
-10 | -0.796 | 0.00913 | -0.0643 | -87.1851
-9.5 | -0.7399 | 0.0088 | -0.0643 | -84.0795
-9 | -0.6837 | 0.00848 | -0.0643 | -80.625
-8.5 | -0.6273 | 0.00819 | -0.0643 | -76.5934
-8 | -0.5704 | 0.00795 | -0.0644 | -71.7484
-7.5 | -0.5141 | 0.00763 | -0.0644 | -67.3788
-7 | -0.4573 | 0.00737 | -0.0646 | -62.0488
-6.5 | -0.4004 | 0.00712 | -0.0647 | -56.236
-6 | -0.3439 | 0.00681 | -0.0648 | -50.4993
-5.5 | -0.2878 | 0.00634 | -0.0648 | -45.3943
-5 | -0.2314 | 0.00597 | -0.0649 | -38.7605
-4.5 | -0.1743 | 0.0057 | -0.065 | -30.5789
-4 | -0.1171 | 0.00549 | -0.0653 | -21.3297
-3.5 | -0.0596 | 0.00529 | -0.0655 | -11.2665
-2.5 | 0.0558 | 0.00506 | -0.0662 | 11.0277
-2 | 0.1134 | 0.00495 | -0.0666 | 22.9091
-1.5 | 0.171 | 0.00481 | -0.0669 | 35.5509
-1 | 0.2284 | 0.00473 | -0.0673 | 48.2875
-0.5 | 0.2854 | 0.00459 | -0.0676 | 62.1786
0 | 0.3421 | 0.00442 | -0.0679 | 77.3982
0.5 | 0.3982 | 0.00419 | -0.0681 | 95.0358
1 | 0.4537 | 0.00403 | -0.0683 | 112.5806
1.5 | 0.5092 | 0.00418 | -0.0684 | 121.8182
2 | 0.5652 | 0.00427 | -0.0687 | 132.3653
2.5 | 0.6195 | 0.00457 | -0.0687 | 135.558
3 | 0.6732 | 0.00461 | -0.0686 | 146.0304
4 | 0.7763 | 0.00547 | -0.0677 | 141.9196
4.5 | 0.829 | 0.00576 | -0.0673 | 143.9236
5 | 0.8801 | 0.00604 | -0.0665 | 145.7119
5.5 | 0.9363 | 0.00646 | -0.067 | 144.9381
6 | 0.997 | 0.0069 | -0.0685 | 144.4928
6.5 | 1.0519 | 0.0073 | -0.0687 | 144.0959
7 | 1.1044 | 0.00766 | -0.0684 | 144.1775
7.5 | 1.1571 | 0.00805 | -0.0681 | 143.7391
8 | 1.21 | 0.0084 | -0.0679 | 144.0476
8.5 | 1.262 | 0.00884 | -0.0676 | 142.7602
9 | 1.314 | 0.00926 | -0.0673 | 141.9006
9.5 | 1.3653 | 0.00971 | -0.0669 | 140.6076
10 | 1.415 | 0.01026 | -0.0663 | 137.9142
10.5 | 1.4646 | 0.01078 | -0.0656 | 135.8627
11 | 1.513 | 0.01135 | -0.0649 | 133.304
11.5 | 1.559 | 0.01205 | -0.0637 | 129.3776
12 | 1.6037 | 0.01277 | -0.0624 | 125.5834
12.5 | 1.6472 | 0.01348 | -0.061 | 122.1958
13 | 1.6865 | 0.01428 | -0.0588 | 118.1022
13.5 | 1.7171 | 0.01525 | -0.0553 | 112.5967
14 | 1.7447 | 0.0165 | -0.0518 | 105.7394
14.5 | 1.7705 | 0.01801 | -0.0486 | 98.3065
15 | 1.7946 | 0.01982 | -0.0457 | 90.5449
16 | 1.8413 | 0.02401 | -0.041 | 76.6889
16.5 | 1.8612 | 0.02654 | -0.0389 | 70.1281
17 | 1.8785 | 0.02938 | -0.037 | 63.9381
17.5 | 1.8917 | 0.0326 | -0.0351 | 58.0276
18 | 1.9024 | 0.03617 | -0.0333 | 52.5961
18.5 | 1.9092 | 0.04027 | -0.0318 | 47.41
19 | 1.914 | 0.04477 | -0.0307 | 42.7518
19.5 | 1.9158 | 0.04977 | -0.0298 | 38.4931
20 | 1.9139 | 0.05539 | -0.0294 | 34.5532

## 125. Re 14M Mach 0.25 (1)
BIGFOIL.COM POLAR EXPORT
GA 35A411
GA 35A411 |  |  |  | Cl Max: | 1.338 | at alpha= | 9.5 | deg
JavaFoil+Calcfoil stall+Eppler ext transition |  |  |  | L/D Max: | 123.762 | at alpha= | 6.5 | deg
Re: | 14000000 |  |  | Cd Min: | 0.00533 | at alpha= | 0.5 | deg
Mach: | 0.25 |  |  | Cl=0 at alpha= | -2.9917 | deg
|  |  |  | @ Cl=0.1, Cd= | 0.0059439
|  |  |  | @ Cl=0.4, Cd= | 0.0053816
|  |  |  | @ Cl=0.6, Cd= | 0.09954
alpha (deg) | Cl | Cd | Cm | Cl/Cd
-13.5 | -0.061 | 0.08248 | -0.026 | -0.743
-13 | -0.125 | 0.07718 | -0.027 | -1.622
-12.5 | -0.184 | 0.07249 | -0.028 | -2.531
-12 | -0.227 | 0.06798 | -0.029 | -3.345
-11.5 | -0.267 | 0.05926 | -0.032 | -4.509
-11 | -0.297 | 0.05952 | -0.03 | -4.986
-10.5 | -0.339 | 0.03829 | -0.039 | -8.85
-10 | -0.413 | 0.00951 | -0.049 | -43.468
-9.5 | -0.432 | 0.00836 | -0.05 | -51.653
-9 | -0.44 | 0.00787 | -0.051 | -55.953
-8.5 | -0.441 | 0.00742 | -0.052 | -59.383
-8 | -0.432 | 0.00781 | -0.053 | -55.37
-7.5 | -0.416 | 0.00732 | -0.054 | -56.796
-7 | -0.391 | 0.00696 | -0.055 | -56.14
-6.5 | -0.359 | 0.00672 | -0.055 | -53.358
-6 | -0.32 | 0.00652 | -0.056 | -49.128
-5.5 | -0.276 | 0.00637 | -0.057 | -43.339
-5 | -0.227 | 0.00646 | -0.058 | -35.166
-4.5 | -0.175 | 0.00618 | -0.059 | -28.234
-4 | -0.119 | 0.00609 | -0.06 | -19.52
-3.5 | -0.061 | 0.00607 | -0.06 | -10.044
-3 | -0.001 | 0.00598 | -0.061 | -0.231
-2.5 | 0.059 | 0.00601 | -0.062 | 9.86
-2 | 0.121 | 0.00591 | -0.063 | 20.413
-1.5 | 0.182 | 0.00587 | -0.064 | 31.079
-1 | 0.244 | 0.00558 | -0.065 | 43.806
-0.5 | 0.306 | 0.00549 | -0.065 | 55.736
0 | 0.37 | 0.00543 | -0.066 | 68.18
0.5 | 0.432 | 0.00533 | -0.067 | 81.079
1 | 0.494 | 0.00541 | -0.068 | 91.425
1.5 | 0.557 | 0.00549 | -0.069 | 101.296
2 | 0.619 | 0.00576 | -0.07 | 107.315
2.5 | 0.681 | 0.00605 | -0.071 | 112.469
3 | 0.741 | 0.00633 | -0.071 | 117.043
3.5 | 0.802 | 0.00663 | -0.072 | 121.058
4 | 0.862 | 0.00699 | -0.073 | 123.401
4.5 | 0.922 | 0.00787 | -0.074 | 117.117
5 | 0.979 | 0.00826 | -0.075 | 118.506
5.5 | 1.034 | 0.00887 | -0.076 | 116.556
6 | 1.087 | 0.00925 | -0.076 | 117.499
6.5 | 1.137 | 0.00919 | -0.077 | 123.762
7 | 1.184 | 0.00968 | -0.078 | 122.273
7.5 | 1.226 | 0.00998 | -0.079 | 122.79
8 | 1.263 | 0.01036 | -0.08 | 121.938
8.5 | 1.295 | 0.01082 | -0.08 | 119.693
9 | 1.32 | 0.01139 | -0.081 | 115.855
9.5 | 1.338 | 0.012 | -0.082 | 111.466
10 | 1.337 | 0.01271 | -0.083 | 105.227
10.5 | 1.319 | 0.01342 | -0.084 | 98.3
11 | 1.286 | 0.01419 | -0.084 | 90.655
11.5 | 1.239 | 0.01576 | -0.085 | 78.66
12 | 1.178 | 0.01711 | -0.086 | 68.875
12.5 | 1.074 | 0.01971 | -0.084 | 54.484
13 | 0.973 | 0.02373 | -0.083 | 41.029
13.5 | 0.861 | 0.03072 | -0.081 | 28.041
14 | 0.678 | 0.08381 | -0.06 | 8.088
14.5 | 0.575 | 0.09954 | -0.053 | 5.78

## 126. Re 14M Mach 0.25 (2)
BIGFOIL.COM POLAR EXPORT
GA 35A411
GA 35A411 |  |  |  | Cl Max: | 1.8234 | at alpha= | 16.5 | deg
XFOIL ncrit=9 |  |  |  | L/D Max: | 150.911 | at alpha= | 3 | deg
Re: | 14000000 |  |  | Cd Min: | 0.18445 | at alpha= | -15.5 | deg
Mach: | 0.25 |  |  | Cl=0 at alpha= | -2.98 | deg
|  |  |  | @ Cl=0.1, Cd= | 0.0050046
|  |  |  | @ Cl=0.4, Cd= | 0.0042461
|  |  |  | @ Cl=0.6, Cd= | 0.004352
alpha (deg) | Cl | Cd | Cm | Cl/Cd
-15.5 | -0.5495 | 0.18445 | 0.0148 | -2.9791
-15 | -0.534 | 0.17755 | 0.0113 | -3.0076
-14.5 | -0.5206 | 0.16982 | 0.0078 | -3.0656
-14 | -0.5247 | 0.15606 | 0.0031 | -3.3622
-12.5 | -0.6916 | 0.08997 | -0.0299 | -7.687
-12 | -0.7601 | 0.06879 | -0.0461 | -11.0496
-11.5 | -0.787 | 0.04858 | -0.0711 | -16.2001
-11 | -0.8592 | 0.02916 | -0.0778 | -29.465
-10.5 | -0.873 | 0.01639 | -0.0762 | -53.2642
-10 | -0.8308 | 0.01258 | -0.0741 | -66.0413
-9.5 | -0.7766 | 0.01078 | -0.0726 | -72.0408
-9 | -0.7187 | 0.00974 | -0.0714 | -73.7885
-8.5 | -0.6591 | 0.00908 | -0.0705 | -72.5881
-8 | -0.5986 | 0.00862 | -0.0699 | -69.4432
-7.5 | -0.5386 | 0.00815 | -0.0693 | -66.0859
-7 | -0.4783 | 0.00782 | -0.0689 | -61.1637
-6.5 | -0.4181 | 0.00751 | -0.0687 | -55.6724
-6 | -0.3586 | 0.00713 | -0.0684 | -50.2945
-5.5 | -0.299 | 0.00677 | -0.0682 | -44.1654
-5 | -0.2407 | 0.00618 | -0.0679 | -38.9482
-4.5 | -0.1814 | 0.00582 | -0.0677 | -31.1684
-4 | -0.1219 | 0.00556 | -0.0678 | -21.9245
-3.5 | -0.0622 | 0.00534 | -0.0679 | -11.6479
-3 | -0.0024 | 0.00521 | -0.0681 | -0.46065
-2.5 | 0.0575 | 0.00509 | -0.0684 | 11.2967
-2 | 0.1172 | 0.00497 | -0.0687 | 23.5815
-1.5 | 0.1769 | 0.00483 | -0.069 | 36.6253
-1 | 0.2363 | 0.00474 | -0.0694 | 49.8523
-0.5 | 0.2951 | 0.00459 | -0.0697 | 64.2919
0 | 0.3537 | 0.00443 | -0.07 | 79.842
0.5 | 0.4116 | 0.0042 | -0.0702 | 98
1 | 0.4691 | 0.00401 | -0.0704 | 116.9825
1.5 | 0.5265 | 0.00415 | -0.0705 | 126.8675
2 | 0.5841 | 0.00427 | -0.0707 | 136.7916
2.5 | 0.6403 | 0.00456 | -0.0706 | 140.4167
3 | 0.6957 | 0.00461 | -0.0705 | 150.9111
3.5 | 0.749 | 0.00504 | -0.07 | 148.6111
4 | 0.8019 | 0.00554 | -0.0693 | 144.7473
4.5 | 0.8561 | 0.00586 | -0.0688 | 146.0922
5 | 0.9085 | 0.0062 | -0.0677 | 146.5323
5.5 | 0.968 | 0.00663 | -0.0682 | 146.003
6 | 1.0313 | 0.00711 | -0.0696 | 145.0492
6.5 | 1.0864 | 0.00755 | -0.0691 | 143.894
7 | 1.1413 | 0.00795 | -0.0685 | 143.5597
7.5 | 1.1969 | 0.00833 | -0.068 | 143.6855
8 | 1.2517 | 0.00878 | -0.0673 | 142.5626
8.5 | 1.3063 | 0.00925 | -0.0666 | 141.2216
9 | 1.3606 | 0.00974 | -0.0657 | 139.692
9.5 | 1.4129 | 0.01035 | -0.0645 | 136.5121
10 | 1.4653 | 0.01094 | -0.0633 | 133.9397
10.5 | 1.5154 | 0.01164 | -0.0617 | 130.189
11 | 1.563 | 0.01246 | -0.0596 | 125.4414
11.5 | 1.6094 | 0.01327 | -0.0574 | 121.2811
12 | 1.6477 | 0.01421 | -0.0537 | 115.9536
12.5 | 1.6798 | 0.01542 | -0.0495 | 108.9364
13 | 1.7094 | 0.01696 | -0.0455 | 100.7901
13.5 | 1.7363 | 0.01893 | -0.0417 | 91.7221
14 | 1.7584 | 0.02144 | -0.0381 | 82.0149
14.5 | 1.7814 | 0.0241 | -0.0351 | 73.917
15 | 1.8001 | 0.02723 | -0.0322 | 66.1072
15.5 | 1.8133 | 0.03092 | -0.0294 | 58.6449
16 | 1.8213 | 0.03515 | -0.0268 | 51.8151
16.5 | 1.8234 | 0.04009 | -0.0244 | 45.4827
17 | 1.8179 | 0.04611 | -0.0227 | 39.4253
17.5 | 1.8058 | 0.05318 | -0.0216 | 33.9564
18 | 1.7878 | 0.06124 | -0.0214 | 29.1933
18.5 | 1.7631 | 0.07061 | -0.0223 | 24.9696
19 | 1.7329 | 0.08109 | -0.0243 | 21.3701
19.5 | 1.6974 | 0.09278 | -0.0276 | 18.2949
20 | 1.6598 | 0.10537 | -0.032 | 15.7521

## 127. Re 14M Mach 0.50 (1)
BIGFOIL.COM POLAR EXPORT
GA 35A411
GA 35A411 |  |  |  | Cl Max: | 1.28 | at alpha= | 20 | deg
JavaFoil+Calcfoil stall+Eppler ext transition |  |  |  | L/D Max: | 124.082 | at alpha= | 3.5 | deg
Re: | 14000000 |  |  | Cd Min: | 0.00567 | at alpha= | 0 | deg
Mach: | 0.5 |  |  | Cl=0 at alpha= | -2.9853 | deg
|  |  |  | @ Cl=0.1, Cd= | 0.006195
|  |  |  | @ Cl=0.4, Cd= | 0.0056856
|  |  |  | @ Cl=0.6, Cd= | 0.0057309
alpha (deg) | Cl | Cd | Cm | Cl/Cd
-20 | -0.925 | 0.1642 | -0.024 | -5.631
-19.5 | -0.899 | 0.16158 | -0.024 | -5.561
-19 | -0.872 | 0.1558 | -0.024 | -5.599
-18.5 | -0.848 | 0.14045 | -0.025 | -6.04
-18 | -0.823 | 0.13133 | -0.026 | -6.267
-17.5 | -0.797 | 0.1248 | -0.027 | -6.383
-17 | -0.769 | 0.12098 | -0.027 | -6.354
-16.5 | -0.741 | 0.11707 | -0.027 | -6.333
-16 | -0.714 | 0.11177 | -0.027 | -6.391
-15.5 | -0.687 | 0.1078 | -0.027 | -6.368
-15 | -0.658 | 0.10385 | -0.027 | -6.34
-14.5 | -0.631 | 0.10221 | -0.026 | -6.173
-14 | -0.604 | 0.09724 | -0.027 | -6.212
-13.5 | -0.577 | 0.09334 | -0.027 | -6.183
-13 | -0.55 | 0.09181 | -0.028 | -5.995
-12.5 | -0.524 | 0.08331 | -0.028 | -6.285
-12 | -0.497 | 0.07684 | -0.029 | -6.465
-11.5 | -0.471 | 0.07039 | -0.031 | -6.695
-11 | -0.446 | 0.06379 | -0.033 | -6.986
-10.5 | -0.425 | 0.05283 | -0.038 | -8.045
-10 | -0.431 | 0.02418 | -0.049 | -17.815
-9.5 | -0.441 | 0.00967 | -0.056 | -45.568
-9 | -0.331 | 0.05756 | -0.028 | -5.751
-8.5 | -0.307 | 0.04894 | -0.034 | -6.272
-8 | -0.303 | 0.0247 | -0.05 | -12.249
-7.5 | -0.306 | 0.00884 | -0.06 | -34.677
-7 | -0.273 | 0.00762 | -0.061 | -35.805
-6.5 | -0.239 | 0.00737 | -0.062 | -32.449
-6 | -0.205 | 0.00725 | -0.063 | -28.293
-5.5 | -0.171 | 0.00694 | -0.064 | -24.689
-5 | -0.137 | 0.00669 | -0.065 | -20.507
-4.5 | -0.17 | 0.00644 | -0.066 | -26.32
-4 | -0.125 | 0.00641 | -0.067 | -19.45
-3.5 | -0.066 | 0.00632 | -0.068 | -10.44
-3 | -0.002 | 0.00623 | -0.068 | -0.244
-2.5 | 0.066 | 0.00626 | -0.069 | 10.505
-2 | 0.134 | 0.00613 | -0.07 | 21.9
-1.5 | 0.204 | 0.00609 | -0.071 | 33.427
-1 | 0.273 | 0.00587 | -0.072 | 46.468
-0.5 | 0.342 | 0.00575 | -0.073 | 59.544
0 | 0.414 | 0.00567 | -0.074 | 73.091
0.5 | 0.483 | 0.00571 | -0.075 | 84.613
1 | 0.553 | 0.00569 | -0.076 | 97.197
1.5 | 0.622 | 0.00575 | -0.077 | 108.233
2 | 0.692 | 0.00612 | -0.078 | 112.958
2.5 | 0.761 | 0.00646 | -0.079 | 117.811
3 | 0.827 | 0.00686 | -0.08 | 120.702
3.5 | 0.896 | 0.00722 | -0.081 | 124.082
4 | 0.962 | 0.00802 | -0.082 | 120.004
4.5 | 1.026 | 0.00892 | -0.083 | 115.088
5 | 1.086 | 0.00959 | -0.084 | 113.307
5.5 | 1.141 | 0.01073 | -0.084 | 106.293
6 | 1.188 | 0.01124 | -0.085 | 105.653
6.5 | 1.222 | 0.01111 | -0.086 | 110.016
7 | 1.235 | 0.01184 | -0.087 | 104.309
7.5 | 1.206 | 0.01266 | -0.088 | 95.224
8 | 1.012 | 0.01332 | -0.089 | 75.956
8.5 | 0.792 | 0.01463 | -0.09 | 54.12
9 | 0.826 | 0.01525 | -0.091 | 54.183
9.5 | 0.842 | 0.01787 | -0.09 | 47.138
10 | 0.873 | 0.01867 | -0.09 | 46.77
10.5 | 0.894 | 0.02185 | -0.09 | 40.944
11 | 0.925 | 0.02263 | -0.09 | 40.867
11.5 | 0.94 | 0.02763 | -0.089 | 34.041
12 | 0.949 | 0.03615 | -0.087 | 26.261
12.5 | 0.962 | 0.04475 | -0.085 | 21.505
13 | 0.89 | 0.10016 | -0.055 | 8.882
13.5 | 0.925 | 0.09184 | -0.062 | 10.076
14 | 0.977 | 0.08389 | -0.072 | 11.643
14.5 | 1.05 | 0.06638 | -0.083 | 15.824
15 | 1.088 | 0.06635 | -0.085 | 16.395
15.5 | 1.103 | 0.07693 | -0.083 | 14.337
16 | 1.092 | 0.10369 | -0.075 | 10.53
16.5 | 1.084 | 0.13902 | -0.062 | 7.795
17 | 1.113 | 0.14245 | -0.064 | 7.816
17.5 | 1.143 | 0.14647 | -0.066 | 7.803
18 | 1.177 | 0.14768 | -0.07 | 7.967
18.5 | 1.209 | 0.14808 | -0.072 | 8.166
19 | 1.236 | 0.16055 | -0.073 | 7.697
19.5 | 1.259 | 0.1734 | -0.072 | 7.258
20 | 1.28 | 0.19036 | -0.071 | 6.725

## 128. Re 14M Mach 0.50 (2)
BIGFOIL.COM POLAR EXPORT
GA 35A411
GA 35A411 |  |  |  | Cl Max: | 1.4829 | at alpha= | 9 | deg
XFOIL ncrit=9 |  |  |  | L/D Max: | 169.004 | at alpha= | 3 | deg
Re: | 14000000 |  |  | Cd Min: | 0.26888 | at alpha= | -20 | deg
Mach: | 0.5 |  |  | Cl=0 at alpha= | -2.967 | deg
|  |  |  | @ Cl=0.1, Cd= | 0.0051494
|  |  |  | @ Cl=0.4, Cd= | 0.0044954
|  |  |  | @ Cl=0.6, Cd= | 0.0040958
alpha (deg) | Cl | Cd | Cm | Cl/Cd
-20 | -0.7496 | 0.26888 | 0.0581 | -2.7879
-19.5 | -0.7267 | 0.26127 | 0.0529 | -2.7814
-19 | -0.7037 | 0.25395 | 0.0479 | -2.771
-18.5 | -0.6808 | 0.24616 | 0.0429 | -2.7657
-18 | -0.6583 | 0.23795 | 0.0379 | -2.7665
-17.5 | -0.6364 | 0.22961 | 0.033 | -2.7717
-17 | -0.615 | 0.22114 | 0.0282 | -2.781
-16.5 | -0.5975 | 0.21323 | 0.0247 | -2.8021
-15.5 | -0.5579 | 0.19593 | 0.0155 | -2.8474
-15 | -0.5364 | 0.18879 | 0.0114 | -2.8413
-14.5 | -0.5157 | 0.18153 | 0.0074 | -2.8409
-14 | -0.4967 | 0.17392 | 0.0035 | -2.8559
-13.5 | -0.4787 | 0.16594 | -0.0004 | -2.8848
-13 | -0.4623 | 0.15775 | -0.0042 | -2.9306
-12.5 | -0.4475 | 0.14956 | -0.0079 | -2.9921
-12 | -0.4349 | 0.14087 | -0.0116 | -3.0872
-10.5 | -0.3992 | 0.11675 | -0.0221 | -3.4193
-10 | -0.3852 | 0.10972 | -0.0253 | -3.5108
-9.5 | -0.3725 | 0.10248 | -0.0288 | -3.6349
-9 | -0.3622 | 0.09485 | -0.0325 | -3.8187
-8.5 | -0.3547 | 0.08674 | -0.0367 | -4.0892
-8 | -0.3499 | 0.07823 | -0.0416 | -4.4727
-7.5 | -0.348 | 0.06927 | -0.0476 | -5.0238
-7 | -0.3474 | 0.05959 | -0.0572 | -5.8298
-6.5 | -0.3345 | 0.0458 | -0.0766 | -7.3035
-6 | -0.318 | 0.03359 | -0.0851 | -9.4671
-5.5 | -0.2947 | 0.02209 | -0.0873 | -13.3409
-5 | -0.2654 | 0.01176 | -0.085 | -22.568
-4.5 | -0.2112 | 0.00749 | -0.082 | -28.1976
-4 | -0.1442 | 0.00629 | -0.0802 | -22.9253
-3.5 | -0.0747 | 0.0057 | -0.079 | -13.1053
-3 | -0.0046 | 0.0054 | -0.0785 | -0.85185
-2.5 | 0.065 | 0.00522 | -0.0782 | 12.4521
-2 | 0.1344 | 0.00508 | -0.0782 | 26.4567
-1.5 | 0.2031 | 0.00496 | -0.0783 | 40.9476
-1 | 0.2716 | 0.00481 | -0.0786 | 56.4657
0 | 0.4063 | 0.00448 | -0.0791 | 90.692
0.5 | 0.4722 | 0.00424 | -0.0793 | 111.3679
1 | 0.538 | 0.00404 | -0.0795 | 133.1683
1.5 | 0.6047 | 0.0041 | -0.0797 | 147.4878
2 | 0.6702 | 0.0043 | -0.0797 | 155.8605
2.5 | 0.7361 | 0.00445 | -0.0796 | 165.4157
3 | 0.7977 | 0.00472 | -0.0788 | 169.0042
3.5 | 0.8585 | 0.00522 | -0.0778 | 164.4636
4 | 0.9168 | 0.00593 | -0.0762 | 154.6037
4.5 | 0.9772 | 0.00642 | -0.0745 | 152.2118
5 | 1.0378 | 0.00692 | -0.0724 | 149.9711
5.5 | 1.1115 | 0.00762 | -0.073 | 145.8661
6 | 1.1748 | 0.0082 | -0.071 | 143.2683
6.5 | 1.2394 | 0.00875 | -0.0688 | 141.6457
7 | 1.3048 | 0.00931 | -0.0664 | 140.1504
7.5 | 1.3677 | 0.01005 | -0.0632 | 136.0896
8 | 1.429 | 0.01087 | -0.0592 | 131.4627
9 | 1.4829 | 0.01552 | -0.0431 | 95.5477
9.5 | 1.4688 | 0.02123 | -0.035 | 69.1851
10 | 1.4423 | 0.02813 | -0.0277 | 51.2727
10.5 | 1.41 | 0.03593 | -0.0219 | 39.243
11 | 1.3727 | 0.04498 | -0.0187 | 30.518
11.5 | 1.3336 | 0.05532 | -0.0183 | 24.107
12 | 1.294 | 0.06687 | -0.0203 | 19.351
12.5 | 1.2554 | 0.07947 | -0.0244 | 15.7972
13 | 1.2191 | 0.09292 | -0.0301 | 13.1199
13.5 | 1.1863 | 0.107 | -0.0371 | 11.0869
14 | 1.1586 | 0.12118 | -0.0445 | 9.561

## 129. Re 16M Mach 0.00 (1)
BIGFOIL.COM POLAR EXPORT
GA 35A411
GA 35A411 |  |  |  | Cl Max: | 1.369 | at alpha= | 10.5 | deg
JavaFoil+Calcfoil stall+Eppler ext transition |  |  |  | L/D Max: | 127.92 | at alpha= | 8.5 | deg
Re: | 16000000 |  |  | Cd Min: | 0.0053 | at alpha= | 1 | deg
Mach: | 0 |  |  | Cl=0 at alpha= | -2.9915 | deg
|  |  |  | @ Cl=0.1, Cd= | 0.0058486
|  |  |  | @ Cl=0.4, Cd= | 0.0053768
|  |  |  | @ Cl=0.6, Cd= | 0.0058028
alpha (deg) | Cl | Cd | Cm | Cl/Cd
-16.5 | -0.365 | 0.10403 | -0.024 | -3.51
-16 | -0.378 | 0.09943 | -0.024 | -3.802
-15.5 | -0.392 | 0.09146 | -0.026 | -4.289
-15 | -0.406 | 0.08485 | -0.027 | -4.784
-14.5 | -0.418 | 0.08086 | -0.027 | -5.167
-14 | -0.431 | 0.07331 | -0.029 | -5.883
-13.5 | -0.445 | 0.06498 | -0.031 | -6.856
-13 | -0.464 | 0.0509 | -0.034 | -9.122
-12.5 | -0.493 | 0.03132 | -0.038 | -15.732
-12 | -0.535 | 0.01313 | -0.043 | -40.774
-11.5 | -0.556 | 0.00956 | -0.046 | -58.16
-11 | -0.556 | 0.00918 | -0.047 | -60.593
-10.5 | -0.553 | 0.00867 | -0.047 | -63.796
-10 | -0.546 | 0.00826 | -0.048 | -66.037
-9.5 | -0.534 | 0.00787 | -0.049 | -67.845
-9 | -0.518 | 0.00753 | -0.05 | -68.728
-8.5 | -0.497 | 0.00744 | -0.05 | -66.736
-8 | -0.471 | 0.00696 | -0.051 | -67.602
-7.5 | -0.44 | 0.00674 | -0.052 | -65.264
-7 | -0.405 | 0.00675 | -0.053 | -59.951
-6.5 | -0.365 | 0.00657 | -0.054 | -55.573
-6 | -0.321 | 0.00635 | -0.054 | -50.641
-5.5 | -0.274 | 0.00612 | -0.055 | -44.824
-5 | -0.224 | 0.0062 | -0.056 | -36.117
-4.5 | -0.171 | 0.00605 | -0.057 | -28.29
-4 | -0.116 | 0.00607 | -0.058 | -19.123
-3.5 | -0.059 | 0.00601 | -0.058 | -9.869
-3 | -0.001 | 0.00592 | -0.059 | -0.227
-2.5 | 0.058 | 0.00587 | -0.06 | 9.8
-2 | 0.117 | 0.00584 | -0.061 | 20.011
-1.5 | 0.177 | 0.00567 | -0.062 | 31.153
-1 | 0.237 | 0.00553 | -0.063 | 42.817
-0.5 | 0.297 | 0.00542 | -0.063 | 54.719
0 | 0.359 | 0.00537 | -0.064 | 66.808
0.5 | 0.419 | 0.00538 | -0.065 | 77.856
1 | 0.479 | 0.0053 | -0.066 | 90.306
1.5 | 0.539 | 0.00562 | -0.067 | 95.89
2 | 0.599 | 0.0058 | -0.068 | 103.339
2.5 | 0.659 | 0.00597 | -0.068 | 110.406
3 | 0.717 | 0.0062 | -0.069 | 115.66
3.5 | 0.777 | 0.00648 | -0.07 | 119.836
4 | 0.835 | 0.00705 | -0.071 | 118.457
4.5 | 0.893 | 0.00759 | -0.072 | 117.69
5 | 0.949 | 0.00794 | -0.072 | 119.571
5.5 | 1.004 | 0.00809 | -0.073 | 124.108
6 | 1.057 | 0.00873 | -0.074 | 120.966
6.5 | 1.107 | 0.00895 | -0.075 | 123.69
7 | 1.155 | 0.00907 | -0.076 | 127.401
7.5 | 1.2 | 0.00946 | -0.076 | 126.822
8 | 1.242 | 0.00982 | -0.077 | 126.426
8.5 | 1.28 | 0.01 | -0.078 | 127.92
9 | 1.314 | 0.01044 | -0.079 | 125.831
9.5 | 1.343 | 0.01093 | -0.079 | 122.856
10 | 1.361 | 0.01149 | -0.08 | 118.51
10.5 | 1.369 | 0.01205 | -0.081 | 113.638
11 | 1.369 | 0.01265 | -0.082 | 108.218
11.5 | 1.361 | 0.01378 | -0.082 | 98.727
12 | 1.345 | 0.01453 | -0.083 | 92.561
12.5 | 1.323 | 0.01536 | -0.084 | 86.113
13 | 1.295 | 0.01647 | -0.085 | 78.606
13.5 | 1.234 | 0.0184 | -0.084 | 67.044
14 | 1.188 | 0.02024 | -0.084 | 58.677
14.5 | 1.137 | 0.02276 | -0.083 | 49.95
15 | 1.084 | 0.02573 | -0.083 | 42.127
15.5 | 1.032 | 0.02894 | -0.083 | 35.644

## 130. Re 16M Mach 0.00 (2)
BIGFOIL.COM POLAR EXPORT
GA 35A411
GA 35A411 |  |  |  | Cl Max: | 1.95 | at alpha= | 20 | deg
XFOIL ncrit=9 |  |  |  | L/D Max: | 147.574 | at alpha= | 8 | deg
Re: | 16000000 |  |  | Cd Min: | 0.04838 | at alpha= | 20 | deg
Mach: | 0 |  |  | Cl=0 at alpha= | -2.9813 | deg
|  |  |  | @ Cl=0.1, Cd= | 0.0048763
|  |  |  | @ Cl=0.4, Cd= | 0.0042304
|  |  |  | @ Cl=0.6, Cd= | 0.0045813
alpha (deg) | Cl | Cd | Cm | Cl/Cd
-18 | -1.4243 | 0.03383 | -0.0744 | -42.1017
-17.5 | -1.4449 | 0.02813 | -0.0741 | -51.3651
-17 | -1.4344 | 0.02496 | -0.0714 | -57.4679
-16.5 | -1.4075 | 0.02244 | -0.0698 | -62.7228
-15.5 | -1.336 | 0.01861 | -0.0672 | -71.7894
-15 | -1.2939 | 0.0172 | -0.0662 | -75.2267
-14.5 | -1.2498 | 0.01583 | -0.0654 | -78.9514
-14 | -1.2033 | 0.01465 | -0.0648 | -82.1365
-13.5 | -1.155 | 0.01361 | -0.0643 | -84.8641
-13 | -1.1048 | 0.01277 | -0.0639 | -86.5153
-12.5 | -1.0535 | 0.01202 | -0.0636 | -87.6456
-11.5 | -0.9537 | 0.00975 | -0.0626 | -97.8154
-11 | -0.8995 | 0.00933 | -0.0626 | -96.4094
-10.5 | -0.8448 | 0.00896 | -0.0626 | -94.2857
-10 | -0.7898 | 0.00863 | -0.0627 | -91.518
-9.5 | -0.7345 | 0.00833 | -0.0628 | -88.1753
-9 | -0.6789 | 0.00802 | -0.0629 | -84.6509
-8.5 | -0.6232 | 0.00775 | -0.0631 | -80.4129
-8 | -0.5671 | 0.00753 | -0.0633 | -75.3121
-7.5 | -0.5112 | 0.00722 | -0.0634 | -70.8033
-7 | -0.455 | 0.00698 | -0.0636 | -65.1862
-6.5 | -0.3987 | 0.00675 | -0.0638 | -59.0667
-6 | -0.3424 | 0.00646 | -0.064 | -53.0031
-5.5 | -0.2861 | 0.0062 | -0.0642 | -46.1452
-5 | -0.2297 | 0.00587 | -0.0644 | -39.1312
-4.5 | -0.1733 | 0.0056 | -0.0646 | -30.9464
-4 | -0.1163 | 0.00537 | -0.0648 | -21.6574
-3.5 | -0.0595 | 0.00518 | -0.0651 | -11.4865
-2.5 | 0.0552 | 0.00497 | -0.0658 | 11.1066
-2 | 0.1126 | 0.00485 | -0.0662 | 23.2165
-1.5 | 0.1697 | 0.00474 | -0.0666 | 35.8017
-1 | 0.2269 | 0.00466 | -0.0669 | 48.691
-0.5 | 0.2836 | 0.00453 | -0.0672 | 62.6049
0 | 0.34 | 0.0044 | -0.0675 | 77.2727
0.5 | 0.3958 | 0.00423 | -0.0678 | 93.5697
1.5 | 0.506 | 0.00424 | -0.068 | 119.3396
2 | 0.5613 | 0.00433 | -0.0682 | 129.6305
2.5 | 0.6152 | 0.00468 | -0.0682 | 131.453
3 | 0.6692 | 0.00482 | -0.0682 | 138.8382
3.5 | 0.7208 | 0.00516 | -0.0679 | 139.6899
4 | 0.7729 | 0.00554 | -0.0676 | 139.5126
4.5 | 0.826 | 0.0058 | -0.0675 | 142.4138
5 | 0.8787 | 0.00603 | -0.0672 | 145.7214
5.5 | 0.9291 | 0.00632 | -0.0663 | 147.0095
6.5 | 1.0465 | 0.00712 | -0.0687 | 146.9803
7 | 1.0992 | 0.00746 | -0.0685 | 147.3458
7.5 | 1.1516 | 0.00781 | -0.0683 | 147.452
8 | 1.2042 | 0.00816 | -0.0682 | 147.5735
8.5 | 1.2559 | 0.00858 | -0.068 | 146.3753
9 | 1.3077 | 0.00896 | -0.0678 | 145.9487
9.5 | 1.3589 | 0.00939 | -0.0676 | 144.7178
10 | 1.4085 | 0.00991 | -0.0671 | 142.1292
10.5 | 1.4581 | 0.0104 | -0.0667 | 140.2019
11 | 1.5067 | 0.01092 | -0.0662 | 137.9762
11.5 | 1.5531 | 0.01157 | -0.0653 | 134.2351
12 | 1.5983 | 0.01223 | -0.0643 | 130.6868
12.5 | 1.6428 | 0.01287 | -0.0632 | 127.6457
13 | 1.685 | 0.01359 | -0.0617 | 123.9882
13.5 | 1.7212 | 0.01443 | -0.0593 | 119.2793
14 | 1.7493 | 0.01547 | -0.0557 | 113.0769
14.5 | 1.776 | 0.01672 | -0.0524 | 106.2201
16 | 1.8517 | 0.02167 | -0.0447 | 85.4499
16.5 | 1.8738 | 0.02381 | -0.0426 | 78.698
17 | 1.8934 | 0.02624 | -0.0406 | 72.157
17.5 | 1.9102 | 0.029 | -0.0388 | 65.869
18 | 1.924 | 0.03205 | -0.037 | 60.0312
18.5 | 1.9343 | 0.03552 | -0.0353 | 54.4566
19 | 1.9425 | 0.0393 | -0.0338 | 49.4275
19.5 | 1.9481 | 0.04358 | -0.0328 | 44.7017
20 | 1.95 | 0.04838 | -0.0319 | 40.3059

## 131. Re 16M Mach 0.10 (1)
BIGFOIL.COM POLAR EXPORT
GA 35A411
GA 35A411 |  |  |  | Cl Max: | 1.364 | at alpha= | 10.5 | deg
JavaFoil+Calcfoil stall+Eppler ext transition |  |  |  | L/D Max: | 127.609 | at alpha= | 7 | deg
Re: | 16000000 |  |  | Cd Min: | 0.00532 | at alpha= | 1 | deg
Mach: | 0.1 |  |  | Cl=0 at alpha= | -2.9915 | deg
|  |  |  | @ Cl=0.1, Cd= | 0.005865
|  |  |  | @ Cl=0.4, Cd= | 0.0053769
|  |  |  | @ Cl=0.6, Cd= | 0.0058313
alpha (deg) | Cl | Cd | Cm | Cl/Cd
-16 | -0.334 | 0.10181 | -0.024 | -3.282
-15.5 | -0.351 | 0.09311 | -0.025 | -3.766
-15 | -0.366 | 0.08756 | -0.026 | -4.176
-14.5 | -0.38 | 0.0844 | -0.026 | -4.497
-14 | -0.395 | 0.07742 | -0.028 | -5.1
-13.5 | -0.41 | 0.07004 | -0.029 | -5.86
-13 | -0.427 | 0.06041 | -0.032 | -7.066
-12.5 | -0.452 | 0.04233 | -0.036 | -10.684
-12 | -0.49 | 0.02065 | -0.041 | -23.732
-11.5 | -0.533 | 0.00978 | -0.046 | -54.508
-11 | -0.537 | 0.00932 | -0.047 | -57.59
-10.5 | -0.537 | 0.0088 | -0.048 | -60.968
-10 | -0.532 | 0.00873 | -0.048 | -61.019
-9.5 | -0.524 | 0.00789 | -0.049 | -66.341
-9 | -0.51 | 0.00756 | -0.05 | -67.422
-8.5 | -0.491 | 0.00775 | -0.051 | -63.339
-8 | -0.467 | 0.00703 | -0.052 | -66.438
-7.5 | -0.438 | 0.0068 | -0.052 | -64.301
-7 | -0.403 | 0.00669 | -0.053 | -60.345
-6.5 | -0.365 | 0.0065 | -0.054 | -56.114
-6 | -0.322 | 0.00639 | -0.055 | -50.352
-5.5 | -0.275 | 0.00616 | -0.056 | -44.611
-5 | -0.225 | 0.00625 | -0.056 | -35.911
-4.5 | -0.172 | 0.00608 | -0.057 | -28.252
-4 | -0.117 | 0.006 | -0.058 | -19.431
-3.5 | -0.06 | 0.00594 | -0.059 | -10.033
-3 | -0.001 | 0.00595 | -0.06 | -0.227
-2.5 | 0.058 | 0.0059 | -0.06 | 9.803
-2 | 0.118 | 0.00585 | -0.061 | 20.1
-1.5 | 0.178 | 0.00569 | -0.062 | 31.19
-1 | 0.238 | 0.00547 | -0.063 | 43.503
-0.5 | 0.298 | 0.0055 | -0.064 | 54.158
0 | 0.36 | 0.00539 | -0.065 | 66.927
0.5 | 0.421 | 0.00537 | -0.065 | 78.404
1 | 0.481 | 0.00532 | -0.066 | 90.508
1.5 | 0.542 | 0.00558 | -0.067 | 97.02
2 | 0.602 | 0.00584 | -0.068 | 103.007
2.5 | 0.662 | 0.00606 | -0.069 | 109.228
3 | 0.721 | 0.00625 | -0.069 | 115.322
3.5 | 0.781 | 0.00659 | -0.07 | 118.546
4 | 0.84 | 0.00701 | -0.071 | 119.828
4.5 | 0.897 | 0.00766 | -0.072 | 117.183
5 | 0.954 | 0.00802 | -0.073 | 118.916
5.5 | 1.008 | 0.00846 | -0.074 | 119.242
6 | 1.061 | 0.0088 | -0.074 | 120.539
6.5 | 1.112 | 0.00901 | -0.075 | 123.343
7 | 1.16 | 0.00909 | -0.076 | 127.609
7.5 | 1.204 | 0.00955 | -0.077 | 126.098
8 | 1.246 | 0.00992 | -0.078 | 125.595
8.5 | 1.283 | 0.01011 | -0.078 | 126.89
9 | 1.316 | 0.01056 | -0.079 | 124.551
9.5 | 1.344 | 0.01105 | -0.08 | 121.605
10 | 1.36 | 0.01162 | -0.081 | 117.037
10.5 | 1.364 | 0.01219 | -0.081 | 111.898
11 | 1.361 | 0.01281 | -0.082 | 106.17
11.5 | 1.348 | 0.01399 | -0.083 | 96.392
12 | 1.328 | 0.01475 | -0.084 | 90.083
12.5 | 1.301 | 0.01573 | -0.084 | 82.679
13 | 1.267 | 0.01676 | -0.085 | 75.599
13.5 | 1.199 | 0.01876 | -0.084 | 63.904
14 | 1.144 | 0.02123 | -0.084 | 53.887
14.5 | 1.084 | 0.02463 | -0.083 | 44.028
15 | 1.024 | 0.02871 | -0.083 | 35.675
15.5 | 0.968 | 0.03202 | -0.083 | 30.229

## 132. Re 16M Mach 0.10 (2)
BIGFOIL.COM POLAR EXPORT
GA 35A411
GA 35A411 |  |  |  | Cl Max: | 1.9344 | at alpha= | 19.5 | deg
XFOIL ncrit=9 |  |  |  | L/D Max: | 147.443 | at alpha= | 7.5 | deg
Re: | 16000000 |  |  | Cd Min: | 0.05342 | at alpha= | 20 | deg
Mach: | 0.1 |  |  | Cl=0 at alpha= | -2.9809 | deg
|  |  |  | @ Cl=0.1, Cd= | 0.0048753
|  |  |  | @ Cl=0.4, Cd= | 0.0042257
|  |  |  | @ Cl=0.6, Cd= | 0.0045542
alpha (deg) | Cl | Cd | Cm | Cl/Cd
-16 | -1.2914 | 0.03117 | -0.0762 | -41.4309
-15.5 | -1.2962 | 0.02629 | -0.0735 | -49.3039
-15 | -1.2752 | 0.02265 | -0.0717 | -56.3002
-14.5 | -1.2435 | 0.01969 | -0.0701 | -63.1539
-14 | -1.2038 | 0.01746 | -0.0689 | -68.9462
-13.5 | -1.1596 | 0.01568 | -0.0678 | -73.9541
-13 | -1.1119 | 0.01426 | -0.067 | -77.9734
-12.5 | -1.0613 | 0.01322 | -0.0664 | -80.2799
-12 | -1.0095 | 0.0123 | -0.0659 | -82.0732
-11 | -0.9093 | 0.00956 | -0.0643 | -95.1151
-10.5 | -0.8538 | 0.00913 | -0.0642 | -93.5159
-10 | -0.798 | 0.00877 | -0.0641 | -90.992
-9.5 | -0.7418 | 0.00845 | -0.064 | -87.787
-9 | -0.6855 | 0.00812 | -0.064 | -84.4212
-8.5 | -0.6289 | 0.00783 | -0.0641 | -80.3193
-8 | -0.5722 | 0.0076 | -0.0642 | -75.2895
-7.5 | -0.5156 | 0.00729 | -0.0642 | -70.727
-7 | -0.4587 | 0.00705 | -0.0644 | -65.0638
-6.5 | -0.4018 | 0.00681 | -0.0645 | -59.0015
-6 | -0.345 | 0.00651 | -0.0646 | -52.9954
-5.5 | -0.2882 | 0.00624 | -0.0648 | -46.1859
-5 | -0.2314 | 0.00592 | -0.0649 | -39.0878
-4.5 | -0.1745 | 0.00563 | -0.065 | -30.9947
-4 | -0.1172 | 0.00539 | -0.0653 | -21.744
-3.5 | -0.06 | 0.00519 | -0.0655 | -11.5607
-3 | -0.0022 | 0.00507 | -0.0658 | -0.43393
-2 | 0.1133 | 0.00485 | -0.0666 | 23.3608
-1.5 | 0.1708 | 0.00474 | -0.0669 | 36.0338
-1 | 0.2283 | 0.00466 | -0.0673 | 48.9914
-0.5 | 0.2854 | 0.00454 | -0.0676 | 62.8634
0 | 0.3422 | 0.0044 | -0.0679 | 77.7727
0.5 | 0.3983 | 0.00423 | -0.0681 | 94.1608
1 | 0.4535 | 0.00409 | -0.0683 | 110.8802
1.5 | 0.509 | 0.00423 | -0.0684 | 120.331
2 | 0.5648 | 0.00432 | -0.0686 | 130.7407
2.5 | 0.6189 | 0.00468 | -0.0686 | 132.2436
3 | 0.6733 | 0.00481 | -0.0686 | 139.9792
4 | 0.7775 | 0.00555 | -0.0679 | 140.0901
4.5 | 0.8309 | 0.00582 | -0.0677 | 142.7663
5 | 0.884 | 0.00605 | -0.0674 | 146.1157
5.5 | 0.9347 | 0.00635 | -0.0665 | 147.1969
6 | 0.9931 | 0.00675 | -0.0675 | 147.1259
6.5 | 1.0531 | 0.00717 | -0.0689 | 146.8759
7 | 1.1059 | 0.00751 | -0.0686 | 147.257
7.5 | 1.1589 | 0.00786 | -0.0684 | 147.4427
8 | 1.2119 | 0.00822 | -0.0682 | 147.4331
8.5 | 1.264 | 0.00865 | -0.0679 | 146.1272
9 | 1.3163 | 0.00904 | -0.0676 | 145.6084
9.5 | 1.3677 | 0.00949 | -0.0673 | 144.1201
10 | 1.4177 | 0.01003 | -0.0667 | 141.346
10.5 | 1.4678 | 0.01052 | -0.0662 | 139.5247
11 | 1.5164 | 0.0111 | -0.0654 | 136.6126
11.5 | 1.5628 | 0.01178 | -0.0643 | 132.6655
12 | 1.6086 | 0.01244 | -0.0632 | 129.3087
12.5 | 1.6528 | 0.01312 | -0.0618 | 125.9756
13 | 1.6937 | 0.01392 | -0.0599 | 121.6739
13.5 | 1.7249 | 0.01489 | -0.0564 | 115.8428
14 | 1.7526 | 0.01607 | -0.0528 | 109.0604
14.5 | 1.7789 | 0.0175 | -0.0495 | 101.6514
16 | 1.8548 | 0.02295 | -0.042 | 80.8192
16.5 | 1.8759 | 0.02535 | -0.0399 | 74
17 | 1.8939 | 0.02806 | -0.0379 | 67.4947
17.5 | 1.9086 | 0.03113 | -0.0359 | 61.3106
18 | 1.9203 | 0.03454 | -0.0341 | 55.5964
18.5 | 1.9278 | 0.03846 | -0.0324 | 50.1248
19 | 1.9331 | 0.04285 | -0.0311 | 45.1132
19.5 | 1.9344 | 0.0478 | -0.0301 | 40.4686
20 | 1.9319 | 0.05342 | -0.0295 | 36.1644

## 133. Re 16M Mach 0.25 (1)
BIGFOIL.COM POLAR EXPORT
GA 35A411
GA 35A411 |  |  |  | Cl Max: | 1.338 | at alpha= | 9.5 | deg
JavaFoil+Calcfoil stall+Eppler ext transition |  |  |  | L/D Max: | 125.117 | at alpha= | 7 | deg
Re: | 16000000 |  |  | Cd Min: | 0.00538 | at alpha= | 0.5 | deg
Mach: | 0.25 |  |  | Cl=0 at alpha= | -2.9917 | deg
|  |  |  | @ Cl=0.1, Cd= | 0.0058903
|  |  |  | @ Cl=0.4, Cd= | 0.0054729
|  |  |  | @ Cl=0.6, Cd= | 0.09703
alpha (deg) | Cl | Cd | Cm | Cl/Cd
-13.5 | -0.061 | 0.08179 | -0.026 | -0.75
-13 | -0.125 | 0.07599 | -0.027 | -1.65
-12.5 | -0.184 | 0.07098 | -0.028 | -2.592
-12 | -0.228 | 0.06645 | -0.029 | -3.431
-11.5 | -0.269 | 0.05667 | -0.033 | -4.739
-11 | -0.299 | 0.05586 | -0.032 | -5.355
-10.5 | -0.353 | 0.02497 | -0.043 | -14.154
-10 | -0.415 | 0.00959 | -0.05 | -43.242
-9.5 | -0.432 | 0.00889 | -0.05 | -48.539
-9 | -0.44 | 0.00792 | -0.051 | -55.578
-8.5 | -0.441 | 0.00775 | -0.052 | -56.873
-8 | -0.432 | 0.00735 | -0.053 | -58.782
-7.5 | -0.416 | 0.00667 | -0.054 | -62.338
-7 | -0.391 | 0.00682 | -0.055 | -57.325
-6.5 | -0.359 | 0.00663 | -0.055 | -54.109
-6 | -0.32 | 0.00651 | -0.056 | -49.196
-5.5 | -0.276 | 0.00624 | -0.057 | -44.276
-5 | -0.227 | 0.00633 | -0.058 | -35.891
-4.5 | -0.175 | 0.00605 | -0.059 | -28.842
-4 | -0.119 | 0.006 | -0.06 | -19.821
-3.5 | -0.061 | 0.00601 | -0.06 | -10.147
-3 | -0.001 | 0.00599 | -0.061 | -0.231
-2.5 | 0.059 | 0.00593 | -0.062 | 10.005
-2 | 0.121 | 0.00587 | -0.063 | 20.558
-1.5 | 0.182 | 0.00579 | -0.064 | 31.511
-1 | 0.244 | 0.00549 | -0.065 | 44.515
-0.5 | 0.306 | 0.00552 | -0.065 | 55.465
0 | 0.37 | 0.00556 | -0.066 | 66.56
0.5 | 0.432 | 0.00538 | -0.067 | 80.325
1 | 0.494 | 0.00543 | -0.068 | 91.034
1.5 | 0.557 | 0.00567 | -0.069 | 98.175
2 | 0.619 | 0.00586 | -0.07 | 105.523
2.5 | 0.681 | 0.00605 | -0.071 | 112.447
3 | 0.741 | 0.00633 | -0.071 | 116.964
3.5 | 0.802 | 0.00661 | -0.072 | 121.356
4 | 0.862 | 0.00714 | -0.073 | 120.857
4.5 | 0.922 | 0.0078 | -0.074 | 118.207
5 | 0.979 | 0.00828 | -0.075 | 118.232
5.5 | 1.034 | 0.00876 | -0.076 | 118.016
6 | 1.087 | 0.00907 | -0.076 | 119.86
6.5 | 1.137 | 0.00927 | -0.077 | 122.627
7 | 1.184 | 0.00946 | -0.078 | 125.117
7.5 | 1.226 | 0.00993 | -0.079 | 123.465
8 | 1.263 | 0.01034 | -0.08 | 122.115
8.5 | 1.295 | 0.01062 | -0.081 | 121.962
9 | 1.32 | 0.01113 | -0.081 | 118.574
9.5 | 1.338 | 0.01172 | -0.082 | 114.103
10 | 1.337 | 0.01241 | -0.083 | 107.78
10.5 | 1.319 | 0.0131 | -0.084 | 100.681
11 | 1.286 | 0.01389 | -0.084 | 92.609
11.5 | 1.239 | 0.01554 | -0.085 | 79.76
12 | 1.178 | 0.01692 | -0.086 | 69.656
12.5 | 1.076 | 0.01919 | -0.084 | 56.06
13 | 0.977 | 0.02268 | -0.084 | 43.081
13.5 | 0.867 | 0.02861 | -0.082 | 30.301
14 | 0.697 | 0.06866 | -0.068 | 10.157
14.5 | 0.577 | 0.09703 | -0.055 | 5.949

## 134. Re 16M Mach 0.25 (2)
BIGFOIL.COM POLAR EXPORT
GA 35A411
GA 35A411 |  |  |  | Cl Max: | 1.8459 | at alpha= | 16.5 | deg
XFOIL ncrit=9 |  |  |  | L/D Max: | 147.974 | at alpha= | 5 | deg
Re: | 16000000 |  |  | Cd Min: | 0.19075 | at alpha= | -16 | deg
Mach: | 0.25 |  |  | Cl=0 at alpha= | -2.9791 | deg
|  |  |  | @ Cl=0.1, Cd= | 0.0049016
|  |  |  | @ Cl=0.4, Cd= | 0.0042644
|  |  |  | @ Cl=0.6, Cd= | 0.0044098
alpha (deg) | Cl | Cd | Cm | Cl/Cd
-16 | -0.5664 | 0.19075 | 0.0183 | -2.9693
-15.5 | -0.5502 | 0.18416 | 0.0148 | -2.9876
-15 | -0.5349 | 0.17721 | 0.0113 | -3.0185
-14.5 | -0.5294 | 0.16622 | 0.007 | -3.1849
-12.5 | -0.7256 | 0.08379 | -0.0345 | -8.6597
-12 | -0.7899 | 0.06202 | -0.053 | -12.7362
-11.5 | -0.8213 | 0.04378 | -0.074 | -18.7597
-11 | -0.9122 | 0.02046 | -0.0779 | -44.5846
-10.5 | -0.8867 | 0.01401 | -0.0755 | -63.2905
-10 | -0.8376 | 0.01135 | -0.0736 | -73.7974
-9.5 | -0.7811 | 0.00997 | -0.0722 | -78.345
-9 | -0.7218 | 0.00917 | -0.0711 | -78.7132
-8.5 | -0.6614 | 0.00861 | -0.0703 | -76.8177
-8 | -0.6007 | 0.00822 | -0.0697 | -73.0779
-7.5 | -0.5404 | 0.00778 | -0.0691 | -69.4602
-7 | -0.4799 | 0.00747 | -0.0687 | -64.2436
-6.5 | -0.4197 | 0.00719 | -0.0684 | -58.3727
-6 | -0.3598 | 0.00682 | -0.0682 | -52.7566
-5.5 | -0.3002 | 0.00649 | -0.068 | -46.2558
-5 | -0.2407 | 0.00614 | -0.0679 | -39.202
-4.5 | -0.1816 | 0.00576 | -0.0678 | -31.5278
-4 | -0.122 | 0.00547 | -0.0678 | -22.3035
-3.5 | -0.0625 | 0.00525 | -0.0678 | -11.9048
-3 | -0.0025 | 0.00509 | -0.0681 | -0.49116
-2 | 0.1172 | 0.00487 | -0.0687 | 24.0657
-1.5 | 0.1767 | 0.00476 | -0.069 | 37.1218
-1 | 0.2362 | 0.00466 | -0.0694 | 50.6867
-0.5 | 0.2952 | 0.00454 | -0.0697 | 65.022
0 | 0.3538 | 0.0044 | -0.07 | 80.4091
0.5 | 0.4117 | 0.00423 | -0.0702 | 97.3286
1 | 0.4688 | 0.00407 | -0.0703 | 115.1843
1.5 | 0.5261 | 0.00423 | -0.0705 | 124.3735
2 | 0.5839 | 0.0043 | -0.0707 | 135.7907
2.5 | 0.6396 | 0.00468 | -0.0705 | 136.6667
3 | 0.6958 | 0.0048 | -0.0705 | 144.9583
3.5 | 0.7491 | 0.00521 | -0.07 | 143.7812
4 | 0.8031 | 0.00562 | -0.0696 | 142.9004
4.5 | 0.8583 | 0.00592 | -0.0693 | 144.9831
5 | 0.913 | 0.00617 | -0.0687 | 147.9741
5.5 | 0.9654 | 0.00653 | -0.0676 | 147.8407
6 | 1.0277 | 0.00697 | -0.0687 | 147.4462
6.5 | 1.0882 | 0.00738 | -0.0694 | 147.4526
7 | 1.1431 | 0.00778 | -0.0688 | 146.928
7.5 | 1.1989 | 0.00814 | -0.0683 | 147.285
8 | 1.2539 | 0.00859 | -0.0676 | 145.9721
8.5 | 1.3089 | 0.00903 | -0.067 | 144.9502
9 | 1.3633 | 0.00952 | -0.0661 | 143.2038
9.5 | 1.4162 | 0.0101 | -0.065 | 140.2178
10 | 1.469 | 0.01067 | -0.0639 | 137.6757
10.5 | 1.5193 | 0.01138 | -0.0622 | 133.5062
11 | 1.5683 | 0.01213 | -0.0604 | 129.291
11.5 | 1.6156 | 0.01291 | -0.0582 | 125.1433
12 | 1.6564 | 0.01384 | -0.055 | 119.6821
12.5 | 1.6885 | 0.01499 | -0.0505 | 112.6418
13 | 1.7184 | 0.01646 | -0.0464 | 104.3985
13.5 | 1.7449 | 0.01837 | -0.0424 | 94.9864
14 | 1.7722 | 0.02047 | -0.0391 | 86.5755
14.5 | 1.797 | 0.02294 | -0.0361 | 78.3348
15 | 1.8174 | 0.0259 | -0.0331 | 70.1699
15.5 | 1.8325 | 0.02939 | -0.0303 | 62.3511
16 | 1.8423 | 0.0334 | -0.0275 | 55.1587
16.5 | 1.8459 | 0.03812 | -0.025 | 48.4234
17 | 1.8421 | 0.04386 | -0.023 | 41.9995
17.5 | 1.8321 | 0.05052 | -0.0216 | 36.2648
18 | 1.8158 | 0.05829 | -0.0211 | 31.1511
18.5 | 1.7931 | 0.0672 | -0.0216 | 26.683
19 | 1.7642 | 0.07728 | -0.0231 | 22.8287
19.5 | 1.7302 | 0.08861 | -0.026 | 19.526
20 | 1.6933 | 0.10076 | -0.0299 | 16.8053

## 135. Re 16M Mach 0.50 (1)
BIGFOIL.COM POLAR EXPORT
GA 35A411
GA 35A411 |  |  |  | Cl Max: | 1.28 | at alpha= | 20 | deg
JavaFoil+Calcfoil stall+Eppler ext transition |  |  |  | L/D Max: | 124.415 | at alpha= | 3.5 | deg
Re: | 16000000 |  |  | Cd Min: | 0.00565 | at alpha= | 1 | deg
Mach: | 0.5 |  |  | Cl=0 at alpha= | -2.9853 | deg
|  |  |  | @ Cl=0.1, Cd= | 0.006125
|  |  |  | @ Cl=0.4, Cd= | 0.0057122
|  |  |  | @ Cl=0.6, Cd= | 0.0058407
alpha (deg) | Cl | Cd | Cm | Cl/Cd
-20 | -0.925 | 0.17102 | -0.024 | -5.406
-19.5 | -0.898 | 0.16764 | -0.024 | -5.359
-19 | -0.872 | 0.16463 | -0.024 | -5.298
-18.5 | -0.849 | 0.13927 | -0.026 | -6.095
-18 | -0.824 | 0.12967 | -0.026 | -6.351
-17.5 | -0.797 | 0.12345 | -0.027 | -6.457
-17 | -0.769 | 0.11941 | -0.027 | -6.444
-16.5 | -0.742 | 0.11499 | -0.027 | -6.449
-16 | -0.715 | 0.10981 | -0.027 | -6.507
-15.5 | -0.687 | 0.10636 | -0.027 | -6.459
-15 | -0.659 | 0.1027 | -0.027 | -6.416
-14.5 | -0.631 | 0.10002 | -0.027 | -6.309
-14 | -0.604 | 0.09678 | -0.027 | -6.242
-13.5 | -0.577 | 0.09227 | -0.027 | -6.255
-13 | -0.55 | 0.09023 | -0.028 | -6.1
-12.5 | -0.524 | 0.08285 | -0.028 | -6.322
-12 | -0.497 | 0.07662 | -0.029 | -6.489
-11.5 | -0.472 | 0.06938 | -0.031 | -6.8
-11 | -0.447 | 0.06239 | -0.034 | -7.16
-10.5 | -0.429 | 0.04853 | -0.04 | -8.851
-10 | -0.451 | 0.01525 | -0.052 | -29.593
-9.5 | -0.441 | 0.0094 | -0.056 | -46.894
-9 | -0.331 | 0.05713 | -0.028 | -5.799
-8.5 | -0.308 | 0.04814 | -0.035 | -6.389
-8 | -0.336 | 0.00978 | -0.058 | -34.31
-7.5 | -0.307 | 0.0081 | -0.06 | -37.858
-7 | -0.273 | 0.0074 | -0.061 | -36.902
-6.5 | -0.239 | 0.00726 | -0.062 | -32.956
-6 | -0.205 | 0.00716 | -0.063 | -28.66
-5.5 | -0.171 | 0.0068 | -0.064 | -25.202
-5 | -0.137 | 0.00656 | -0.065 | -20.94
-4.5 | -0.17 | 0.0063 | -0.066 | -26.94
-4 | -0.125 | 0.00635 | -0.067 | -19.615
-3.5 | -0.066 | 0.00623 | -0.068 | -10.588
-3 | -0.002 | 0.00612 | -0.068 | -0.248
-2.5 | 0.066 | 0.00616 | -0.069 | 10.677
-2 | 0.134 | 0.00609 | -0.07 | 22.058
-1.5 | 0.204 | 0.00605 | -0.071 | 33.656
-1 | 0.273 | 0.00567 | -0.072 | 48.161
-0.5 | 0.342 | 0.00568 | -0.073 | 60.311
0 | 0.414 | 0.00572 | -0.074 | 72.35
0.5 | 0.483 | 0.00577 | -0.075 | 83.727
1 | 0.553 | 0.00565 | -0.076 | 97.779
1.5 | 0.622 | 0.00593 | -0.077 | 104.978
2 | 0.692 | 0.00622 | -0.078 | 111.146
2.5 | 0.761 | 0.00652 | -0.079 | 116.745
3 | 0.827 | 0.00688 | -0.08 | 120.218
3.5 | 0.896 | 0.0072 | -0.081 | 124.415
4 | 0.962 | 0.00797 | -0.082 | 120.728
4.5 | 1.026 | 0.00879 | -0.083 | 116.692
5 | 1.086 | 0.00941 | -0.084 | 115.389
5.5 | 1.141 | 0.0105 | -0.084 | 108.688
6 | 1.188 | 0.01102 | -0.085 | 107.799
6.5 | 1.222 | 0.01124 | -0.086 | 108.781
7 | 1.235 | 0.01163 | -0.087 | 106.2
7.5 | 1.206 | 0.01251 | -0.088 | 96.384
8 | 1.012 | 0.0132 | -0.089 | 76.638
8.5 | 0.792 | 0.01432 | -0.09 | 55.293
9 | 0.826 | 0.01486 | -0.091 | 55.599
9.5 | 0.86 | 0.01636 | -0.092 | 52.563
10 | 0.875 | 0.01812 | -0.09 | 48.269
10.5 | 0.897 | 0.0211 | -0.09 | 42.513
11 | 0.927 | 0.022 | -0.091 | 42.124
11.5 | 0.943 | 0.02668 | -0.09 | 35.359
12 | 0.958 | 0.0332 | -0.088 | 28.84
12.5 | 0.968 | 0.04215 | -0.086 | 22.972
13 | 0.89 | 0.09951 | -0.055 | 8.944
13.5 | 0.931 | 0.0881 | -0.065 | 10.569
14 | 1.01 | 0.06721 | -0.08 | 15.023
14.5 | 1.071 | 0.05712 | -0.086 | 18.742
15 | 1.101 | 0.0598 | -0.087 | 18.416
15.5 | 1.115 | 0.0703 | -0.086 | 15.863
16 | 1.099 | 0.09854 | -0.077 | 11.153
16.5 | 1.083 | 0.1428 | -0.062 | 7.584
17 | 1.113 | 0.14785 | -0.064 | 7.528
17.5 | 1.142 | 0.15229 | -0.066 | 7.501
18 | 1.173 | 0.15517 | -0.068 | 7.56
18.5 | 1.206 | 0.15676 | -0.071 | 7.69
19 | 1.234 | 0.16744 | -0.072 | 7.368
19.5 | 1.258 | 0.17946 | -0.072 | 7.008
20 | 1.28 | 0.19695 | -0.071 | 6.5

## 136. Re 16M Mach 0.50 (2)
BIGFOIL.COM POLAR EXPORT
GA 35A411
GA 35A411 |  |  |  | Cl Max: | 1.4923 | at alpha= | 9 | deg
XFOIL ncrit=9 |  |  |  | L/D Max: | 163.443 | at alpha= | 3 | deg
Re: | 16000000 |  |  | Cd Min: | 0.26917 | at alpha= | -20 | deg
Mach: | 0.5 |  |  | Cl=0 at alpha= | -2.9643 | deg
|  |  |  | @ Cl=0.1, Cd= | 0.0050444
|  |  |  | @ Cl=0.4, Cd= | 0.0044458
|  |  |  | @ Cl=0.6, Cd= | 0.0041159
alpha (deg) | Cl | Cd | Cm | Cl/Cd
-20 | -0.7495 | 0.26917 | 0.0583 | -2.7845
-19.5 | -0.7271 | 0.26106 | 0.0529 | -2.7852
-19 | -0.704 | 0.25375 | 0.0479 | -2.7744
-18.5 | -0.6811 | 0.246 | 0.0429 | -2.7687
-18 | -0.6587 | 0.23782 | 0.0379 | -2.7697
-17.5 | -0.6367 | 0.22948 | 0.033 | -2.7745
-17 | -0.6185 | 0.22159 | 0.0294 | -2.7912
-16.5 | -0.3711 | 0.16769 | -0.009 | -2.213
-16 | -0.3573 | 0.16292 | -0.0117 | -2.1931
-15.5 | -0.5585 | 0.19566 | 0.0154 | -2.8544
-15 | -0.5371 | 0.1885 | 0.0113 | -2.8493
-14.5 | -0.5164 | 0.18128 | 0.0073 | -2.8486
-13.5 | -0.4794 | 0.16571 | -0.0005 | -2.893
-13 | -0.4634 | 0.15739 | -0.0043 | -2.9443
-12.5 | -0.4491 | 0.14908 | -0.008 | -3.0125
-12 | -0.4368 | 0.14035 | -0.0117 | -3.1122
-10.5 | -0.401 | 0.11633 | -0.0222 | -3.4471
-10 | -0.3874 | 0.10925 | -0.0254 | -3.546
-9.5 | -0.3746 | 0.10204 | -0.0289 | -3.6711
-9 | -0.3644 | 0.0944 | -0.0326 | -3.8602
-8.5 | -0.3577 | 0.08617 | -0.0369 | -4.1511
-8 | -0.3543 | 0.07742 | -0.042 | -4.5763
-7.5 | -0.3517 | 0.06862 | -0.0481 | -5.1253
-7 | -0.3538 | 0.0584 | -0.0591 | -6.0582
-6 | -0.322 | 0.03243 | -0.0857 | -9.9291
-5.5 | -0.2981 | 0.02116 | -0.0874 | -14.0879
-5 | -0.2688 | 0.01094 | -0.0848 | -24.5704
-4.5 | -0.2129 | 0.00714 | -0.0818 | -29.8179
-4 | -0.145 | 0.00608 | -0.08 | -23.8487
-3.5 | -0.075 | 0.00556 | -0.079 | -13.4892
-3 | -0.005 | 0.00529 | -0.0784 | -0.94518
-2.5 | 0.065 | 0.0051 | -0.0782 | 12.7451
-2 | 0.1343 | 0.00499 | -0.0782 | 26.9138
-1.5 | 0.2033 | 0.00485 | -0.0784 | 41.9175
-1 | 0.2715 | 0.00473 | -0.0786 | 57.3996
-0.5 | 0.3396 | 0.00459 | -0.0789 | 73.9869
0 | 0.4066 | 0.00443 | -0.0792 | 91.7833
0.5 | 0.4726 | 0.00424 | -0.0794 | 111.4623
1 | 0.5382 | 0.00406 | -0.0795 | 132.5616
1.5 | 0.6045 | 0.00412 | -0.0797 | 146.7233
2 | 0.67 | 0.00431 | -0.0797 | 155.4524
2.5 | 0.7353 | 0.00457 | -0.0795 | 160.8972
3 | 0.7976 | 0.00488 | -0.0789 | 163.4426
3.5 | 0.8584 | 0.00537 | -0.0778 | 159.851
4 | 0.9182 | 0.006 | -0.0764 | 153.0333
4.5 | 0.9803 | 0.00647 | -0.0751 | 151.5147
5 | 1.0417 | 0.00686 | -0.0732 | 151.8513
5.5 | 1.107 | 0.00744 | -0.0719 | 148.7903
6 | 1.1777 | 0.00801 | -0.0714 | 147.0287
6.5 | 1.2428 | 0.00854 | -0.0692 | 145.5269
7 | 1.3087 | 0.00909 | -0.0669 | 143.9714
7.5 | 1.3728 | 0.00978 | -0.0638 | 140.3681
8 | 1.4355 | 0.01056 | -0.06 | 135.9375
8.5 | 1.4828 | 0.01186 | -0.0535 | 125.0253
9 | 1.4923 | 0.01502 | -0.0437 | 99.3542
9.5 | 1.4752 | 0.02079 | -0.0352 | 70.9572
10 | 1.4488 | 0.02766 | -0.0277 | 52.3789
10.5 | 1.4162 | 0.03547 | -0.0219 | 39.9267
11 | 1.3788 | 0.04446 | -0.0186 | 31.0121
11.5 | 1.3396 | 0.05477 | -0.0181 | 24.4586
12 | 1.2999 | 0.06627 | -0.02 | 19.6152
12.5 | 1.2613 | 0.0788 | -0.024 | 16.0063
13 | 1.2251 | 0.0922 | -0.0297 | 13.2874
13.5 | 1.1922 | 0.1062 | -0.0366 | 11.226
14 | 1.1643 | 0.12034 | -0.0439 | 9.6751

## 137. Re 18M Mach 0.00 (1)
BIGFOIL.COM POLAR EXPORT
GA 35A411
GA 35A411 |  |  |  | Cl Max: | 1.369 | at alpha= | 10.5 | deg
JavaFoil+Calcfoil stall+Eppler ext transition |  |  |  | L/D Max: | 129.23 | at alpha= | 7.5 | deg
Re: | 18000000 |  |  | Cd Min: | 0.00535 | at alpha= | 0.5 | deg
Mach: | 0 |  |  | Cl=0 at alpha= | -2.9915 | deg
|  |  |  | @ Cl=0.1, Cd= | 0.0058185
|  |  |  | @ Cl=0.4, Cd= | 0.0053563
|  |  |  | @ Cl=0.6, Cd= | 0.0058927
alpha (deg) | Cl | Cd | Cm | Cl/Cd
-16.5 | -0.366 | 0.10271 | -0.024 | -3.561
-16 | -0.379 | 0.09791 | -0.025 | -3.867
-15.5 | -0.394 | 0.08869 | -0.026 | -4.437
-15 | -0.407 | 0.08269 | -0.027 | -4.924
-14.5 | -0.418 | 0.08054 | -0.027 | -5.19
-14 | -0.431 | 0.07338 | -0.029 | -5.878
-13.5 | -0.449 | 0.06028 | -0.032 | -7.45
-13 | -0.473 | 0.04222 | -0.036 | -11.216
-12.5 | -0.505 | 0.02351 | -0.04 | -21.479
-12 | -0.543 | 0.01126 | -0.044 | -48.243
-11.5 | -0.556 | 0.00948 | -0.046 | -58.638
-11 | -0.556 | 0.00932 | -0.047 | -59.715
-10.5 | -0.553 | 0.00848 | -0.047 | -65.215
-10 | -0.546 | 0.00806 | -0.048 | -67.699
-9.5 | -0.534 | 0.00775 | -0.049 | -68.908
-9 | -0.518 | 0.00781 | -0.05 | -66.246
-8.5 | -0.497 | 0.00689 | -0.05 | -72.085
-8 | -0.471 | 0.00682 | -0.051 | -68.986
-7.5 | -0.44 | 0.00665 | -0.052 | -66.142
-7 | -0.405 | 0.00664 | -0.053 | -60.953
-6.5 | -0.365 | 0.00646 | -0.054 | -56.513
-6 | -0.321 | 0.00623 | -0.054 | -51.586
-5.5 | -0.274 | 0.00611 | -0.055 | -44.923
-5 | -0.224 | 0.00611 | -0.056 | -36.676
-4.5 | -0.171 | 0.00601 | -0.057 | -28.484
-4 | -0.116 | 0.00599 | -0.058 | -19.375
-3.5 | -0.059 | 0.00592 | -0.058 | -10.017
-3 | -0.001 | 0.00585 | -0.059 | -0.23
-2.5 | 0.058 | 0.00579 | -0.06 | 9.935
-2 | 0.117 | 0.00583 | -0.061 | 20.076
-1.5 | 0.177 | 0.00558 | -0.062 | 31.675
-1 | 0.237 | 0.00545 | -0.063 | 43.421
-0.5 | 0.297 | 0.00546 | -0.063 | 54.291
0 | 0.359 | 0.00537 | -0.064 | 66.816
0.5 | 0.419 | 0.00535 | -0.065 | 78.234
1 | 0.479 | 0.00548 | -0.066 | 87.407
1.5 | 0.539 | 0.00565 | -0.067 | 95.425
2 | 0.599 | 0.00589 | -0.068 | 101.683
2.5 | 0.659 | 0.00605 | -0.068 | 108.845
3 | 0.717 | 0.00626 | -0.069 | 114.635
3.5 | 0.777 | 0.00657 | -0.07 | 118.188
4 | 0.835 | 0.00696 | -0.071 | 119.955
4.5 | 0.893 | 0.00747 | -0.072 | 119.591
5 | 0.949 | 0.00791 | -0.072 | 120.026
5.5 | 1.004 | 0.00816 | -0.073 | 123.077
6 | 1.057 | 0.00863 | -0.074 | 122.491
6.5 | 1.107 | 0.0088 | -0.075 | 125.778
7 | 1.155 | 0.00916 | -0.076 | 126.134
7.5 | 1.2 | 0.00929 | -0.076 | 129.23
8 | 1.242 | 0.0097 | -0.077 | 128.05
8.5 | 1.28 | 0.01003 | -0.078 | 127.586
9 | 1.314 | 0.01031 | -0.079 | 127.387
9.5 | 1.343 | 0.01073 | -0.079 | 125.169
10 | 1.361 | 0.01125 | -0.08 | 120.955
10.5 | 1.369 | 0.0118 | -0.081 | 115.988
11 | 1.369 | 0.01238 | -0.082 | 110.509
11.5 | 1.361 | 0.01352 | -0.082 | 100.616
12 | 1.345 | 0.01424 | -0.083 | 94.468
12.5 | 1.323 | 0.01508 | -0.084 | 87.726
13 | 1.295 | 0.01628 | -0.085 | 79.515
13.5 | 1.261 | 0.01727 | -0.085 | 73.025
14 | 1.19 | 0.01962 | -0.084 | 60.665
14.5 | 1.138 | 0.02221 | -0.084 | 51.255
15 | 1.085 | 0.02509 | -0.083 | 43.269
15.5 | 1.034 | 0.02783 | -0.083 | 37.162

## 138. Re 18M Mach 0.00 (2)
BIGFOIL.COM POLAR EXPORT
GA 35A411
GA 35A411 |  |  |  | Cl Max: | 1.9668 | at alpha= | 20 | deg
XFOIL ncrit=9 |  |  |  | L/D Max: | 150.535 | at alpha= | 7.5 | deg
Re: | 18000000 |  |  | Cd Min: | 0.04657 | at alpha= | 20 | deg
Mach: | 0 |  |  | Cl=0 at alpha= | -2.98 | deg
|  |  |  | @ Cl=0.1, Cd= | 0.0047932
|  |  |  | @ Cl=0.4, Cd= | 0.0042553
|  |  |  | @ Cl=0.6, Cd= | 0.0046547
alpha (deg) | Cl | Cd | Cm | Cl/Cd
-19 | -1.4858 | 0.03849 | -0.0709 | -38.6022
-18.5 | -1.5147 | 0.02961 | -0.0765 | -51.155
-18 | -1.5217 | 0.02595 | -0.0731 | -58.6397
-17.5 | -1.4993 | 0.02346 | -0.0712 | -63.9088
-17 | -1.4684 | 0.02137 | -0.0696 | -68.7131
-16.5 | -1.4311 | 0.01957 | -0.0686 | -73.1272
-16 | -1.392 | 0.01815 | -0.0672 | -76.6942
-15.5 | -1.3503 | 0.01682 | -0.0661 | -80.2794
-15 | -1.305 | 0.01569 | -0.0654 | -83.174
-14.5 | -1.2584 | 0.01459 | -0.0647 | -86.2509
-14 | -1.2101 | 0.01362 | -0.0642 | -88.8473
-13.5 | -1.1603 | 0.01275 | -0.0638 | -91.0039
-11.5 | -0.9553 | 0.00948 | -0.0624 | -100.77
-11 | -0.9011 | 0.00904 | -0.0624 | -99.6792
-10.5 | -0.8464 | 0.00869 | -0.0624 | -97.3993
-10 | -0.7913 | 0.00834 | -0.0625 | -94.8801
-9.5 | -0.7359 | 0.00804 | -0.0626 | -91.5299
-9 | -0.6804 | 0.00775 | -0.0627 | -87.7935
-8.5 | -0.6245 | 0.00747 | -0.0629 | -83.6011
-8 | -0.5684 | 0.00724 | -0.0631 | -78.5083
-7.5 | -0.5125 | 0.00697 | -0.0632 | -73.5294
-7 | -0.4561 | 0.00673 | -0.0634 | -67.7712
-6.5 | -0.3997 | 0.0065 | -0.0637 | -61.4923
-6 | -0.3434 | 0.00624 | -0.0638 | -55.0321
-5.5 | -0.2868 | 0.00599 | -0.0641 | -47.8798
-5 | -0.2303 | 0.00574 | -0.0643 | -40.122
-4.5 | -0.1734 | 0.00552 | -0.0646 | -31.413
-4 | -0.1166 | 0.00531 | -0.0648 | -21.9586
-3.5 | -0.0597 | 0.00509 | -0.065 | -11.7289
-2 | 0.1125 | 0.00477 | -0.0662 | 23.5849
-1.5 | 0.1697 | 0.00467 | -0.0666 | 36.3383
-1 | 0.2268 | 0.0046 | -0.0669 | 49.3043
-0.5 | 0.2835 | 0.0045 | -0.0672 | 63
0 | 0.34 | 0.00438 | -0.0675 | 77.6256
0.5 | 0.3957 | 0.00426 | -0.0678 | 92.8873
1 | 0.4502 | 0.0042 | -0.0678 | 107.1905
1.5 | 0.5058 | 0.0043 | -0.068 | 117.6279
2 | 0.5607 | 0.0044 | -0.0682 | 127.4318
2.5 | 0.6147 | 0.00475 | -0.0681 | 129.4105
4 | 0.7738 | 0.00561 | -0.0678 | 137.9323
4.5 | 0.8275 | 0.00582 | -0.0677 | 142.1821
5 | 0.881 | 0.00605 | -0.0676 | 145.6198
5.5 | 0.9331 | 0.00631 | -0.0672 | 147.8764
6 | 0.9841 | 0.00659 | -0.0666 | 149.3323
6.5 | 1.0438 | 0.00699 | -0.068 | 149.3276
7 | 1.1004 | 0.00733 | -0.0687 | 150.1228
7.5 | 1.1531 | 0.00766 | -0.0686 | 150.5352
8 | 1.2057 | 0.00801 | -0.0685 | 150.5243
8.5 | 1.2576 | 0.00841 | -0.0683 | 149.5363
9 | 1.3097 | 0.00878 | -0.0682 | 149.1686
9.5 | 1.3608 | 0.00921 | -0.0679 | 147.7524
10 | 1.4107 | 0.00972 | -0.0675 | 145.1337
10.5 | 1.4607 | 0.01018 | -0.0671 | 143.4872
11 | 1.5093 | 0.01071 | -0.0666 | 140.9244
11.5 | 1.556 | 0.01135 | -0.0657 | 137.0925
12 | 1.6022 | 0.01196 | -0.0649 | 133.9632
12.5 | 1.6471 | 0.01258 | -0.0638 | 130.93
13 | 1.6897 | 0.01329 | -0.0625 | 127.1407
13.5 | 1.7273 | 0.01416 | -0.0603 | 121.9845
14 | 1.756 | 0.01515 | -0.0567 | 115.9076
15.5 | 1.8377 | 0.01911 | -0.0479 | 96.1643
16 | 1.8626 | 0.02087 | -0.0456 | 89.2477
16.5 | 1.8854 | 0.02289 | -0.0435 | 82.3678
17 | 1.906 | 0.02521 | -0.0415 | 75.6049
17.5 | 1.9236 | 0.02785 | -0.0396 | 69.07
18 | 1.9383 | 0.03079 | -0.0377 | 62.9523
18.5 | 1.9493 | 0.03414 | -0.036 | 57.0972
19 | 1.9575 | 0.03786 | -0.0344 | 51.7036
19.5 | 1.9638 | 0.04198 | -0.0332 | 46.7794
20 | 1.9668 | 0.04657 | -0.0322 | 42.2332

## 139. Re 18M Mach 0.10 (1)
BIGFOIL.COM POLAR EXPORT
GA 35A411
GA 35A411 |  |  |  | Cl Max: | 1.364 | at alpha= | 10.5 | deg
JavaFoil+Calcfoil stall+Eppler ext transition |  |  |  | L/D Max: | 128.665 | at alpha= | 7.5 | deg
Re: | 18000000 |  |  | Cd Min: | 0.00537 | at alpha= | 0.5 | deg
Mach: | 0.1 |  |  | Cl=0 at alpha= | -2.9915 | deg
|  |  |  | @ Cl=0.1, Cd= | 0.005778
|  |  |  | @ Cl=0.4, Cd= | 0.0053734
|  |  |  | @ Cl=0.6, Cd= | 0.005817
alpha (deg) | Cl | Cd | Cm | Cl/Cd
-16 | -0.335 | 0.09953 | -0.024 | -3.365
-15.5 | -0.351 | 0.09148 | -0.026 | -3.838
-15 | -0.367 | 0.08549 | -0.027 | -4.291
-14.5 | -0.38 | 0.08264 | -0.027 | -4.603
-14 | -0.396 | 0.0752 | -0.028 | -5.27
-13.5 | -0.412 | 0.06696 | -0.03 | -6.159
-13 | -0.432 | 0.05478 | -0.033 | -7.881
-12.5 | -0.462 | 0.03427 | -0.038 | -13.472
-12 | -0.505 | 0.01461 | -0.043 | -34.529
-11.5 | -0.533 | 0.00955 | -0.046 | -55.845
-11 | -0.537 | 0.00949 | -0.047 | -56.562
-10.5 | -0.537 | 0.00862 | -0.048 | -62.251
-10 | -0.533 | 0.00853 | -0.048 | -62.439
-9.5 | -0.524 | 0.00777 | -0.049 | -67.406
-9 | -0.51 | 0.00785 | -0.05 | -64.936
-8.5 | -0.491 | 0.00716 | -0.051 | -68.508
-8 | -0.467 | 0.00689 | -0.052 | -67.794
-7.5 | -0.438 | 0.00669 | -0.052 | -65.435
-7 | -0.403 | 0.0066 | -0.053 | -61.127
-6.5 | -0.365 | 0.00649 | -0.054 | -56.146
-6 | -0.322 | 0.00627 | -0.055 | -51.296
-5.5 | -0.275 | 0.00603 | -0.056 | -45.543
-5 | -0.225 | 0.00612 | -0.056 | -36.688
-4.5 | -0.172 | 0.00606 | -0.057 | -28.306
-4 | -0.117 | 0.00602 | -0.058 | -19.356
-3.5 | -0.06 | 0.00595 | -0.059 | -10.015
-3 | -0.001 | 0.00591 | -0.06 | -0.228
-2.5 | 0.058 | 0.00582 | -0.06 | 9.938
-2 | 0.118 | 0.00576 | -0.061 | 20.415
-1.5 | 0.178 | 0.0056 | -0.062 | 31.73
-1 | 0.238 | 0.00547 | -0.063 | 43.495
-0.5 | 0.298 | 0.00548 | -0.064 | 54.358
0 | 0.36 | 0.00538 | -0.065 | 66.939
0.5 | 0.421 | 0.00537 | -0.065 | 78.402
1 | 0.481 | 0.00543 | -0.066 | 88.557
1.5 | 0.542 | 0.00573 | -0.067 | 94.44
2 | 0.602 | 0.00582 | -0.068 | 103.384
2.5 | 0.662 | 0.00605 | -0.069 | 109.562
3 | 0.721 | 0.00625 | -0.069 | 115.434
3.5 | 0.781 | 0.00657 | -0.07 | 118.904
4 | 0.84 | 0.00702 | -0.071 | 119.547
4.5 | 0.897 | 0.00754 | -0.072 | 119.001
5 | 0.954 | 0.0079 | -0.073 | 120.667
5.5 | 1.008 | 0.00845 | -0.074 | 119.29
6 | 1.061 | 0.00869 | -0.074 | 122.068
6.5 | 1.112 | 0.00886 | -0.075 | 125.421
7 | 1.16 | 0.00924 | -0.076 | 125.456
7.5 | 1.204 | 0.00936 | -0.077 | 128.665
8 | 1.246 | 0.00979 | -0.078 | 127.25
8.5 | 1.283 | 0.01014 | -0.078 | 126.548
9 | 1.316 | 0.01042 | -0.079 | 126.212
9.5 | 1.344 | 0.01085 | -0.08 | 123.888
10 | 1.36 | 0.01138 | -0.081 | 119.436
10.5 | 1.364 | 0.01195 | -0.081 | 114.219
11 | 1.361 | 0.01255 | -0.082 | 108.414
11.5 | 1.348 | 0.01373 | -0.083 | 98.234
12 | 1.328 | 0.01453 | -0.084 | 91.413
12.5 | 1.301 | 0.01552 | -0.084 | 83.824
13 | 1.267 | 0.01644 | -0.085 | 77.031
13.5 | 1.201 | 0.01822 | -0.084 | 65.934
14 | 1.146 | 0.02073 | -0.084 | 55.272
14.5 | 1.087 | 0.02369 | -0.083 | 45.896
15 | 1.027 | 0.02754 | -0.083 | 37.302
15.5 | 0.971 | 0.03059 | -0.083 | 31.741

## 140. Re 18M Mach 0.10 (2)
BIGFOIL.COM POLAR EXPORT
GA 35A411
GA 35A411 |  |  |  | Cl Max: | 1.9498 | at alpha= | 19.5 | deg
XFOIL ncrit=9 |  |  |  | L/D Max: | 150.701 | at alpha= | 7.5 | deg
Re: | 18000000 |  |  | Cd Min: | 0.05189 | at alpha= | 20 | deg
Mach: | 0.1 |  |  | Cl=0 at alpha= | -2.9792 | deg
|  |  |  | @ Cl=0.1, Cd= | 0.0048051
|  |  |  | @ Cl=0.4, Cd= | 0.0042605
|  |  |  | @ Cl=0.6, Cd= | 0.0046727
alpha (deg) | Cl | Cd | Cm | Cl/Cd
-17 | -1.3427 | 0.03517 | -0.0764 | -38.1774
-16.5 | -1.3735 | 0.02854 | -0.076 | -48.1254
-16 | -1.3629 | 0.02459 | -0.0738 | -55.425
-15.5 | -1.338 | 0.02154 | -0.0718 | -62.117
-15 | -1.3018 | 0.01926 | -0.0704 | -67.5909
-14.5 | -1.2613 | 0.01723 | -0.0691 | -73.2037
-14 | -1.2164 | 0.01561 | -0.068 | -77.9244
-13.5 | -1.1687 | 0.01425 | -0.0671 | -82.014
-13 | -1.1181 | 0.01325 | -0.0665 | -84.3849
-12.5 | -1.0664 | 0.01235 | -0.0659 | -86.3482
-12 | -1.0144 | 0.01145 | -0.0654 | -88.5939
-11.5 | -0.9616 | 0.01058 | -0.0649 | -90.8885
-11 | -0.9109 | 0.00929 | -0.0641 | -98.0517
-10.5 | -0.8555 | 0.00885 | -0.064 | -96.6667
-10 | -0.7995 | 0.00848 | -0.0639 | -94.2807
-9.5 | -0.7433 | 0.00816 | -0.0638 | -91.0907
-9 | -0.687 | 0.00785 | -0.0638 | -87.5159
-8.5 | -0.6303 | 0.00756 | -0.0639 | -83.373
-8 | -0.5735 | 0.00732 | -0.064 | -78.347
-7.5 | -0.5169 | 0.00703 | -0.064 | -73.5277
-7 | -0.4599 | 0.00679 | -0.0642 | -67.732
-6.5 | -0.4029 | 0.00656 | -0.0643 | -61.4177
-6 | -0.3461 | 0.00629 | -0.0645 | -55.0238
-5.5 | -0.289 | 0.00602 | -0.0646 | -48.0066
-4 | -0.1174 | 0.00532 | -0.0653 | -22.0677
-3.5 | -0.0601 | 0.0051 | -0.0655 | -11.7843
-3 | -0.0024 | 0.00498 | -0.0658 | -0.48193
-2.5 | 0.0554 | 0.00489 | -0.0662 | 11.3292
-2 | 0.1132 | 0.00478 | -0.0666 | 23.682
-1.5 | 0.1708 | 0.00467 | -0.0669 | 36.5739
-1 | 0.2282 | 0.0046 | -0.0673 | 49.6087
-0.5 | 0.2853 | 0.0045 | -0.0676 | 63.4
0 | 0.3421 | 0.00438 | -0.0679 | 78.105
0.5 | 0.3982 | 0.00426 | -0.0681 | 93.4742
1.5 | 0.5089 | 0.00429 | -0.0684 | 118.6247
2.5 | 0.6184 | 0.00475 | -0.0685 | 130.1895
3 | 0.6733 | 0.00496 | -0.0686 | 135.746
3.5 | 0.7252 | 0.00531 | -0.0682 | 136.5725
4 | 0.7784 | 0.00562 | -0.0681 | 138.5053
4.5 | 0.8324 | 0.00584 | -0.068 | 142.5342
5 | 0.8862 | 0.00607 | -0.0679 | 145.9967
5.5 | 0.9386 | 0.00634 | -0.0674 | 148.0442
6 | 0.9902 | 0.00662 | -0.0668 | 149.577
6.5 | 1.0505 | 0.00703 | -0.0682 | 149.431
7 | 1.1072 | 0.00738 | -0.0688 | 150.0271
7.5 | 1.1604 | 0.0077 | -0.0686 | 150.7013
8 | 1.2133 | 0.00807 | -0.0684 | 150.347
8.5 | 1.2658 | 0.00848 | -0.0682 | 149.2689
9 | 1.3183 | 0.00886 | -0.068 | 148.7923
9.5 | 1.3696 | 0.00932 | -0.0676 | 146.9528
10 | 1.4202 | 0.00982 | -0.0671 | 144.6232
10.5 | 1.4705 | 0.0103 | -0.0666 | 142.767
11 | 1.519 | 0.01089 | -0.0658 | 139.4858
11.5 | 1.5661 | 0.01155 | -0.0648 | 135.5931
12 | 1.6127 | 0.01215 | -0.0638 | 132.7325
12.5 | 1.6574 | 0.01283 | -0.0625 | 129.1816
13 | 1.6985 | 0.01365 | -0.0607 | 124.4322
13.5 | 1.7315 | 0.01459 | -0.0574 | 118.6772
14 | 1.7595 | 0.01572 | -0.0537 | 111.9275
15.5 | 1.8419 | 0.02011 | -0.0452 | 91.5912
16 | 1.8661 | 0.02209 | -0.0429 | 84.4771
16.5 | 1.8879 | 0.02439 | -0.0407 | 77.4047
17 | 1.9067 | 0.027 | -0.0386 | 70.6185
17.5 | 1.9223 | 0.02997 | -0.0367 | 64.1408
18 | 1.9343 | 0.03329 | -0.0347 | 58.1045
18.5 | 1.9431 | 0.03704 | -0.033 | 52.4595
19 | 1.9489 | 0.04127 | -0.0315 | 47.2232
19.5 | 1.9498 | 0.04618 | -0.0304 | 42.2217
20 | 1.9456 | 0.05189 | -0.0296 | 37.4947

## 141. Re 18M Mach 0.25 (1)
BIGFOIL.COM POLAR EXPORT
GA 35A411
GA 35A411 |  |  |  | Cl Max: | 1.338 | at alpha= | 9.5 | deg
JavaFoil+Calcfoil stall+Eppler ext transition |  |  |  | L/D Max: | 126.254 | at alpha= | 7.5 | deg
Re: | 18000000 |  |  | Cd Min: | 0.00538 | at alpha= | 0.5 | deg
Mach: | 0.25 |  |  | Cl=0 at alpha= | -2.9917 | deg
|  |  |  | @ Cl=0.1, Cd= | 0.0057969
|  |  |  | @ Cl=0.4, Cd= | 0.0054987
|  |  |  | @ Cl=0.6, Cd= | 0.09449
alpha (deg) | Cl | Cd | Cm | Cl/Cd
-13.5 | -0.061 | 0.08068 | -0.027 | -0.761
-13 | -0.125 | 0.07612 | -0.027 | -1.646
-12.5 | -0.184 | 0.06973 | -0.029 | -2.644
-12 | -0.229 | 0.06504 | -0.03 | -3.514
-11.5 | -0.27 | 0.05439 | -0.033 | -4.962
-11 | -0.312 | 0.03938 | -0.038 | -7.926
-10.5 | -0.369 | 0.01548 | -0.046 | -23.821
-10 | -0.415 | 0.00933 | -0.05 | -44.426
-9.5 | -0.432 | 0.00828 | -0.05 | -52.149
-9 | -0.44 | 0.00825 | -0.051 | -53.39
-8.5 | -0.441 | 0.00714 | -0.052 | -61.748
-8 | -0.432 | 0.00684 | -0.053 | -63.173
-7.5 | -0.416 | 0.00679 | -0.054 | -61.223
-7 | -0.391 | 0.00685 | -0.055 | -57.064
-6.5 | -0.359 | 0.00662 | -0.055 | -54.166
-6 | -0.32 | 0.00638 | -0.056 | -50.216
-5.5 | -0.276 | 0.0061 | -0.057 | -45.244
-5 | -0.227 | 0.0062 | -0.058 | -36.658
-4.5 | -0.175 | 0.00612 | -0.059 | -28.514
-4 | -0.119 | 0.00602 | -0.06 | -19.739
-3.5 | -0.061 | 0.00599 | -0.06 | -10.173
-3 | -0.001 | 0.00594 | -0.061 | -0.233
-2.5 | 0.059 | 0.00583 | -0.062 | 10.166
-2 | 0.121 | 0.00578 | -0.063 | 20.86
-1.5 | 0.182 | 0.00576 | -0.064 | 31.656
-1 | 0.244 | 0.00547 | -0.065 | 44.682
-0.5 | 0.306 | 0.00551 | -0.065 | 55.605
0 | 0.37 | 0.00561 | -0.066 | 65.972
0.5 | 0.432 | 0.00538 | -0.067 | 80.314
1 | 0.494 | 0.00556 | -0.068 | 89.001
1.5 | 0.557 | 0.0057 | -0.069 | 97.651
2 | 0.619 | 0.00591 | -0.07 | 104.588
2.5 | 0.681 | 0.00615 | -0.071 | 110.755
3 | 0.741 | 0.00639 | -0.071 | 115.86
3.5 | 0.802 | 0.0067 | -0.072 | 119.646
4 | 0.862 | 0.0071 | -0.073 | 121.489
4.5 | 0.922 | 0.00776 | -0.074 | 118.813
5 | 0.979 | 0.00815 | -0.075 | 120.177
5.5 | 1.034 | 0.00869 | -0.076 | 118.998
6 | 1.087 | 0.00933 | -0.076 | 116.555
6.5 | 1.137 | 0.00912 | -0.077 | 124.71
7 | 1.184 | 0.00955 | -0.078 | 124.007
7.5 | 1.226 | 0.00971 | -0.079 | 126.254
8 | 1.263 | 0.0102 | -0.08 | 123.843
8.5 | 1.295 | 0.01049 | -0.081 | 123.469
9 | 1.32 | 0.01092 | -0.081 | 120.836
9.5 | 1.338 | 0.01148 | -0.082 | 116.496
10 | 1.337 | 0.01215 | -0.083 | 110.049
10.5 | 1.319 | 0.01283 | -0.084 | 102.786
11 | 1.286 | 0.0136 | -0.084 | 94.626
11.5 | 1.239 | 0.01521 | -0.085 | 81.491
12 | 1.178 | 0.0165 | -0.086 | 71.416
12.5 | 1.077 | 0.01876 | -0.084 | 57.412
13 | 0.978 | 0.02218 | -0.084 | 44.104
13.5 | 0.871 | 0.02709 | -0.083 | 32.145
14 | 0.69 | 0.07389 | -0.066 | 9.334
14.5 | 0.579 | 0.09449 | -0.056 | 6.128

## 142. Re 18M Mach 0.25 (2)
BIGFOIL.COM POLAR EXPORT
GA 35A411
GA 35A411 |  |  |  | Cl Max: | 1.8647 | at alpha= | 16.5 | deg
XFOIL ncrit=9 |  |  |  | L/D Max: | 150.464 | at alpha= | 7.5 | deg
Re: | 18000000 |  |  | Cd Min: | 0.1905 | at alpha= | -16 | deg
Mach: | 0.25 |  |  | Cl=0 at alpha= | -2.9767 | deg
|  |  |  | @ Cl=0.1, Cd= | 0.0048284
|  |  |  | @ Cl=0.4, Cd= | 0.0042761
|  |  |  | @ Cl=0.6, Cd= | 0.0044794
alpha (deg) | Cl | Cd | Cm | Cl/Cd
-16 | -0.567 | 0.1905 | 0.0182 | -2.9764
-15.5 | -0.551 | 0.18384 | 0.0147 | -2.9972
-14.5 | -0.5402 | 0.16228 | 0.0061 | -3.3288
-14 | -0.527 | 0.1554 | 0.0029 | -3.3912
-13.5 | -0.5135 | 0.14863 | -0.0002 | -3.4549
-12.5 | -0.7073 | 0.08715 | -0.0319 | -8.1159
-12 | -0.7732 | 0.06612 | -0.0487 | -11.6939
-11.5 | -0.797 | 0.04711 | -0.0722 | -16.9179
-11 | -0.9195 | 0.01926 | -0.0777 | -47.7414
-10.5 | -0.8908 | 0.01332 | -0.0753 | -66.8769
-10 | -0.8408 | 0.01081 | -0.0734 | -77.7798
-9.5 | -0.784 | 0.00946 | -0.0719 | -82.8753
-9 | -0.7241 | 0.00875 | -0.0709 | -82.7543
-8.5 | -0.6634 | 0.00827 | -0.0701 | -80.2177
-8 | -0.6023 | 0.00789 | -0.0695 | -76.3371
-7.5 | -0.5419 | 0.0075 | -0.0689 | -72.2533
-7 | -0.4813 | 0.00719 | -0.0686 | -66.9402
-6.5 | -0.4208 | 0.00692 | -0.0683 | -60.8092
-6 | -0.361 | 0.00659 | -0.068 | -54.78
-5.5 | -0.3011 | 0.00627 | -0.0679 | -48.0223
-5 | -0.2415 | 0.00595 | -0.0678 | -40.5882
-4.5 | -0.1817 | 0.00568 | -0.0678 | -31.9894
-4 | -0.1222 | 0.00541 | -0.0678 | -22.5878
-3.5 | -0.0625 | 0.00516 | -0.0679 | -12.1124
-3 | -0.0028 | 0.00501 | -0.068 | -0.55888
-2.5 | 0.0572 | 0.0049 | -0.0684 | 11.6735
-2 | 0.117 | 0.0048 | -0.0687 | 24.375
-1.5 | 0.1767 | 0.00468 | -0.069 | 37.7564
-1 | 0.2361 | 0.00461 | -0.0694 | 51.2148
-0.5 | 0.2951 | 0.0045 | -0.0697 | 65.5778
0 | 0.3538 | 0.00438 | -0.07 | 80.7763
0.5 | 0.4116 | 0.00425 | -0.0702 | 96.8471
1 | 0.4687 | 0.00414 | -0.0703 | 113.2126
1.5 | 0.526 | 0.00428 | -0.0704 | 122.8972
2 | 0.5834 | 0.00436 | -0.0706 | 133.8073
2.5 | 0.639 | 0.00476 | -0.0705 | 134.2437
3 | 0.6958 | 0.00497 | -0.0705 | 140
3.5 | 0.7492 | 0.00534 | -0.0701 | 140.2996
4 | 0.804 | 0.00569 | -0.0697 | 141.3005
4.5 | 0.8597 | 0.00596 | -0.0695 | 144.245
5 | 0.9153 | 0.00621 | -0.0692 | 147.3913
5.5 | 0.9694 | 0.0065 | -0.0685 | 149.1385
6 | 1.0239 | 0.00685 | -0.0678 | 149.4745
6.5 | 1.0876 | 0.00724 | -0.0692 | 150.221
7 | 1.1448 | 0.00763 | -0.069 | 150.0393
7.5 | 1.2007 | 0.00798 | -0.0686 | 150.4637
8 | 1.2557 | 0.00843 | -0.0679 | 148.9561
8.5 | 1.3112 | 0.00884 | -0.0673 | 148.3258
9 | 1.3655 | 0.00934 | -0.0665 | 146.1991
9.5 | 1.4191 | 0.00988 | -0.0655 | 143.6336
10 | 1.4721 | 0.01045 | -0.0643 | 140.8708
10.5 | 1.5226 | 0.01116 | -0.0627 | 136.4337
11 | 1.5727 | 0.01185 | -0.061 | 132.7173
11.5 | 1.6205 | 0.01262 | -0.0589 | 128.4073
12 | 1.6632 | 0.01355 | -0.056 | 122.7454
12.5 | 1.6959 | 0.01465 | -0.0515 | 115.7611
13 | 1.7261 | 0.01605 | -0.0472 | 107.5452
13.5 | 1.7556 | 0.01771 | -0.0434 | 99.1304
14 | 1.7841 | 0.01967 | -0.04 | 90.7016
14.5 | 1.81 | 0.022 | -0.0369 | 82.2727
15 | 1.8316 | 0.02483 | -0.0339 | 73.7656
15.5 | 1.8484 | 0.02813 | -0.031 | 65.7092
16 | 1.86 | 0.03196 | -0.0281 | 58.1977
16.5 | 1.8647 | 0.03654 | -0.0255 | 51.0317
17 | 1.8629 | 0.04195 | -0.0233 | 44.4076
17.5 | 1.8548 | 0.0483 | -0.0217 | 38.4017
18 | 1.8399 | 0.05583 | -0.0209 | 32.9554
18.5 | 1.819 | 0.06431 | -0.021 | 28.2849
19 | 1.7915 | 0.07408 | -0.0222 | 24.1833
19.5 | 1.7585 | 0.08506 | -0.0247 | 20.6736
20 | 1.7226 | 0.09685 | -0.0282 | 17.7863

## 143. Re 18M Mach 0.50 (1)
BIGFOIL.COM POLAR EXPORT
GA 35A411
GA 35A411 |  |  |  | Cl Max: | 1.28 | at alpha= | 20 | deg
JavaFoil+Calcfoil stall+Eppler ext transition |  |  |  | L/D Max: | 121.803 | at alpha= | 4 | deg
Re: | 18000000 |  |  | Cd Min: | 0.00576 | at alpha= | -0.5 | deg
Mach: | 0.5 |  |  | Cl=0 at alpha= | -2.9853 | deg
|  |  |  | @ Cl=0.1, Cd= | 0.00604
|  |  |  | @ Cl=0.4, Cd= | 0.0058083
|  |  |  | @ Cl=0.6, Cd= | 0.005913
alpha (deg) | Cl | Cd | Cm | Cl/Cd
-20 | -0.925 | 0.17765 | -0.024 | -5.205
-19.5 | -0.898 | 0.17372 | -0.024 | -5.172
-19 | -0.872 | 0.17016 | -0.024 | -5.127
-18.5 | -0.848 | 0.14096 | -0.025 | -6.019
-18 | -0.823 | 0.13386 | -0.026 | -6.146
-17.5 | -0.796 | 0.12796 | -0.026 | -6.217
-17 | -0.768 | 0.12452 | -0.026 | -6.169
-16.5 | -0.741 | 0.11913 | -0.027 | -6.219
-16 | -0.715 | 0.10908 | -0.027 | -6.554
-15.5 | -0.687 | 0.10481 | -0.027 | -6.557
-15 | -0.659 | 0.10152 | -0.027 | -6.494
-14.5 | -0.631 | 0.0999 | -0.027 | -6.317
-14 | -0.604 | 0.0953 | -0.027 | -6.34
-13.5 | -0.577 | 0.09108 | -0.027 | -6.338
-13 | -0.55 | 0.09075 | -0.028 | -6.066
-12.5 | -0.524 | 0.08252 | -0.029 | -6.351
-12 | -0.497 | 0.07631 | -0.03 | -6.519
-11.5 | -0.472 | 0.0689 | -0.031 | -6.85
-11 | -0.447 | 0.06179 | -0.034 | -7.236
-10.5 | -0.436 | 0.0429 | -0.042 | -10.173
-10 | -0.462 | 0.01169 | -0.054 | -39.525
-9.5 | -0.441 | 0.00915 | -0.056 | -48.156
-9 | -0.331 | 0.05663 | -0.029 | -5.854
-8.5 | -0.309 | 0.04676 | -0.036 | -6.6
-8 | -0.34 | 0.00821 | -0.059 | -41.403
-7.5 | -0.307 | 0.00789 | -0.06 | -38.878
-7 | -0.273 | 0.00729 | -0.061 | -37.423
-6.5 | -0.239 | 0.00716 | -0.062 | -33.385
-6 | -0.205 | 0.00703 | -0.063 | -29.176
-5.5 | -0.171 | 0.00665 | -0.064 | -25.768
-5 | -0.137 | 0.00641 | -0.065 | -21.415
-4.5 | -0.17 | 0.00623 | -0.066 | -27.251
-4 | -0.125 | 0.00635 | -0.067 | -19.624
-3.5 | -0.066 | 0.00618 | -0.068 | -10.682
-3 | -0.002 | 0.00604 | -0.068 | -0.252
-2.5 | 0.066 | 0.00608 | -0.069 | 10.816
-2 | 0.134 | 0.006 | -0.07 | 22.399
-1.5 | 0.204 | 0.00593 | -0.071 | 34.329
-1 | 0.273 | 0.00585 | -0.072 | 46.632
-0.5 | 0.342 | 0.00576 | -0.073 | 59.416
0 | 0.414 | 0.00582 | -0.074 | 71.148
0.5 | 0.483 | 0.00576 | -0.075 | 83.935
1 | 0.553 | 0.00577 | -0.076 | 95.838
1.5 | 0.622 | 0.00598 | -0.077 | 104.095
2 | 0.692 | 0.00627 | -0.078 | 110.289
2.5 | 0.761 | 0.0066 | -0.079 | 115.275
3 | 0.827 | 0.00687 | -0.08 | 120.384
3.5 | 0.896 | 0.00745 | -0.081 | 120.22
4 | 0.962 | 0.0079 | -0.082 | 121.803
4.5 | 1.026 | 0.00877 | -0.083 | 116.965
5 | 1.086 | 0.00934 | -0.084 | 116.321
5.5 | 1.141 | 0.01031 | -0.084 | 110.642
6 | 1.188 | 0.01082 | -0.085 | 109.796
6.5 | 1.222 | 0.01112 | -0.086 | 109.904
7 | 1.235 | 0.01174 | -0.087 | 105.252
7.5 | 1.206 | 0.01232 | -0.088 | 97.9
8 | 1.012 | 0.01305 | -0.089 | 77.558
8.5 | 0.792 | 0.01418 | -0.09 | 55.846
9 | 0.826 | 0.0145 | -0.091 | 56.967
9.5 | 0.86 | 0.01591 | -0.092 | 54.054
10 | 0.876 | 0.01766 | -0.091 | 49.636
10.5 | 0.899 | 0.02047 | -0.09 | 43.916
11 | 0.929 | 0.0213 | -0.091 | 43.62
11.5 | 0.946 | 0.0256 | -0.09 | 36.971
12 | 0.963 | 0.03132 | -0.089 | 30.75
12.5 | 0.975 | 0.03927 | -0.087 | 24.841
13 | 0.891 | 0.09862 | -0.056 | 9.03
13.5 | 0.924 | 0.09337 | -0.061 | 9.896
14 | 0.965 | 0.09088 | -0.068 | 10.617
14.5 | 1.008 | 0.08755 | -0.074 | 11.513
15 | 1.054 | 0.08285 | -0.079 | 12.722
15.5 | 1.077 | 0.09034 | -0.078 | 11.924
16 | 1.076 | 0.11635 | -0.07 | 9.244
16.5 | 1.083 | 0.1483 | -0.062 | 7.303
17 | 1.112 | 0.15547 | -0.063 | 7.15
17.5 | 1.141 | 0.1597 | -0.065 | 7.145
18 | 1.17 | 0.16185 | -0.067 | 7.229
18.5 | 1.203 | 0.16345 | -0.07 | 7.36
19 | 1.232 | 0.17175 | -0.072 | 7.175
19.5 | 1.257 | 0.18468 | -0.072 | 6.808
20 | 1.28 | 0.19908 | -0.071 | 6.431

## 144. Re 18M Mach 0.50 (2)
BIGFOIL.COM POLAR EXPORT
GA 35A411
GA 35A411 |  |  |  | Cl Max: | 1.4987 | at alpha= | 9 | deg
XFOIL ncrit=9 |  |  |  | L/D Max: | 156.984 | at alpha= | 3.5 | deg
Re: | 18000000 |  |  | Cd Min: | 0.19542 | at alpha= | -15.5 | deg
Mach: | 0.5 |  |  | Cl=0 at alpha= | -2.9642 | deg
|  |  |  | @ Cl=0.1, Cd= | 0.0049542
|  |  |  | @ Cl=0.4, Cd= | 0.0044334
|  |  |  | @ Cl=0.6, Cd= | 0.0041648
alpha (deg) | Cl | Cd | Cm | Cl/Cd
-15.5 | -0.559 | 0.19542 | 0.0154 | -2.8605
-15 | -0.5377 | 0.18823 | 0.0112 | -2.8566
-14.5 | -0.517 | 0.18102 | 0.0073 | -2.856
-14 | -0.498 | 0.17346 | 0.0034 | -2.871
-13.5 | -0.4803 | 0.1654 | -0.0005 | -2.9039
-13 | -0.4648 | 0.15691 | -0.0044 | -2.9622
-12.5 | -0.4513 | 0.14839 | -0.0081 | -3.0413
-12 | -0.4385 | 0.13987 | -0.0118 | -3.1351
-10.5 | -0.4026 | 0.11597 | -0.0223 | -3.4716
-10 | -0.3895 | 0.10879 | -0.0256 | -3.5803
-9.5 | -0.3769 | 0.10156 | -0.029 | -3.7111
-9 | -0.367 | 0.09388 | -0.0328 | -3.9092
-8.5 | -0.3618 | 0.08537 | -0.0373 | -4.238
-8 | -0.3603 | 0.07629 | -0.0427 | -4.7228
-7.5 | -0.3577 | 0.06751 | -0.0489 | -5.2985
-7 | -0.359 | 0.05665 | -0.0622 | -6.3372
-6.5 | -0.3439 | 0.04303 | -0.0792 | -7.9921
-6 | -0.326 | 0.03132 | -0.0861 | -10.4087
-5.5 | -0.3013 | 0.02028 | -0.0874 | -14.857
-5 | -0.2715 | 0.01031 | -0.0846 | -26.3337
-4.5 | -0.2141 | 0.00691 | -0.0817 | -30.9841
-4 | -0.1454 | 0.00593 | -0.08 | -24.5194
-3.5 | -0.0753 | 0.00547 | -0.079 | -13.766
-3 | -0.005 | 0.00519 | -0.0784 | -0.96339
-2.5 | 0.0648 | 0.00501 | -0.0782 | 12.9341
-2 | 0.1342 | 0.0049 | -0.0782 | 27.3878
-1.5 | 0.2033 | 0.00477 | -0.0784 | 42.6205
-1 | 0.2716 | 0.00465 | -0.0786 | 58.4086
-0.5 | 0.3396 | 0.00456 | -0.079 | 74.4737
0 | 0.4064 | 0.00442 | -0.0792 | 91.9457
0.5 | 0.4728 | 0.00424 | -0.0794 | 111.5094
1 | 0.5383 | 0.00409 | -0.0795 | 131.6137
1.5 | 0.6043 | 0.00417 | -0.0797 | 144.9161
2 | 0.6698 | 0.00432 | -0.0796 | 155.0463
2.5 | 0.734 | 0.0047 | -0.0793 | 156.1702
3.5 | 0.8587 | 0.00547 | -0.0779 | 156.9835
4 | 0.9192 | 0.00606 | -0.0766 | 151.6832
4.5 | 0.9827 | 0.00647 | -0.0755 | 151.8856
5.5 | 1.1055 | 0.00735 | -0.0715 | 150.4082
6 | 1.1794 | 0.00785 | -0.0716 | 150.242
6.5 | 1.2457 | 0.00836 | -0.0696 | 149.0072
7 | 1.312 | 0.0089 | -0.0673 | 147.4157
7.5 | 1.377 | 0.00955 | -0.0643 | 144.1885
8 | 1.4408 | 0.0103 | -0.0607 | 139.8835
8.5 | 1.491 | 0.01156 | -0.0545 | 128.9792
9 | 1.4987 | 0.01468 | -0.0441 | 102.0913
9.5 | 1.4811 | 0.0204 | -0.0353 | 72.6029
10 | 1.4546 | 0.02725 | -0.0278 | 53.3798
10.5 | 1.4216 | 0.03506 | -0.0219 | 40.5476
11 | 1.3841 | 0.04402 | -0.0185 | 31.4425
11.5 | 1.3446 | 0.0543 | -0.018 | 24.7624
12 | 1.305 | 0.06576 | -0.0198 | 19.8449
12.5 | 1.2664 | 0.07824 | -0.0238 | 16.1861
13 | 1.2302 | 0.09159 | -0.0294 | 13.4316
13.5 | 1.1971 | 0.10554 | -0.0362 | 11.3426
14 | 1.169 | 0.11965 | -0.0435 | 9.7702

## 145. Re 20M Mach 0.00 (1)
BIGFOIL.COM POLAR EXPORT
GA 35A411
GA 35A411 |  |  |  | Cl Max: | 1.369 | at alpha= | 10.5 | deg
JavaFoil+Calcfoil stall+Eppler ext transition |  |  |  | L/D Max: | 130.192 | at alpha= | 8 | deg
Re: | 20000000 |  |  | Cd Min: | 0.00541 | at alpha= | 0 | deg
Mach: | 0 |  |  | Cl=0 at alpha= | -2.9915 | deg
|  |  |  | @ Cl=0.1, Cd= | 0.0057473
|  |  |  | @ Cl=0.4, Cd= | 0.005451
|  |  |  | @ Cl=0.6, Cd= | 0.0058438
alpha (deg) | Cl | Cd | Cm | Cl/Cd
-16.5 | -0.366 | 0.10138 | -0.024 | -3.612
-16 | -0.379 | 0.09647 | -0.025 | -3.93
-15.5 | -0.395 | 0.08682 | -0.027 | -4.545
-15 | -0.408 | 0.08069 | -0.028 | -5.06
-14.5 | -0.419 | 0.07818 | -0.028 | -5.363
-14 | -0.433 | 0.07106 | -0.029 | -6.09
-13.5 | -0.447 | 0.06201 | -0.031 | -7.217
-13 | -0.471 | 0.04465 | -0.035 | -10.541
-12.5 | -0.501 | 0.02582 | -0.04 | -19.397
-12 | -0.542 | 0.01134 | -0.044 | -47.84
-11.5 | -0.556 | 0.00961 | -0.046 | -57.869
-11 | -0.556 | 0.00887 | -0.047 | -62.752
-10.5 | -0.553 | 0.00831 | -0.047 | -66.567
-10 | -0.546 | 0.00833 | -0.048 | -65.5
-9.5 | -0.534 | 0.00793 | -0.049 | -67.37
-9 | -0.518 | 0.00728 | -0.05 | -71.088
-8.5 | -0.497 | 0.00676 | -0.05 | -73.51
-8 | -0.471 | 0.00673 | -0.051 | -69.908
-7.5 | -0.44 | 0.00654 | -0.052 | -67.291
-7 | -0.405 | 0.00656 | -0.053 | -61.719
-6.5 | -0.365 | 0.00634 | -0.054 | -57.6
-6 | -0.321 | 0.00611 | -0.054 | -52.619
-5.5 | -0.274 | 0.00633 | -0.055 | -43.308
-5 | -0.224 | 0.00613 | -0.056 | -36.566
-4.5 | -0.171 | 0.00595 | -0.057 | -28.751
-4 | -0.116 | 0.00589 | -0.058 | -19.694
-3.5 | -0.059 | 0.00585 | -0.059 | -10.148
-3 | -0.001 | 0.0058 | -0.059 | -0.232
-2.5 | 0.058 | 0.00579 | -0.06 | 9.933
-2 | 0.117 | 0.00573 | -0.061 | 20.412
-1.5 | 0.177 | 0.00557 | -0.062 | 31.726
-1 | 0.237 | 0.00542 | -0.063 | 43.683
-0.5 | 0.297 | 0.00551 | -0.063 | 53.8
0 | 0.359 | 0.00541 | -0.064 | 66.286
0.5 | 0.419 | 0.00547 | -0.065 | 76.524
1 | 0.479 | 0.00565 | -0.066 | 84.731
1.5 | 0.539 | 0.00574 | -0.067 | 93.807
2 | 0.599 | 0.00584 | -0.068 | 102.478
2.5 | 0.659 | 0.00607 | -0.068 | 108.623
3 | 0.717 | 0.00619 | -0.069 | 115.905
3.5 | 0.777 | 0.00668 | -0.07 | 116.276
4 | 0.835 | 0.00696 | -0.071 | 120.115
4.5 | 0.893 | 0.00748 | -0.072 | 119.409
5 | 0.949 | 0.00782 | -0.072 | 121.353
5.5 | 1.004 | 0.00793 | -0.073 | 126.515
6 | 1.057 | 0.00847 | -0.074 | 124.731
6.5 | 1.107 | 0.00871 | -0.075 | 127.161
7 | 1.155 | 0.00901 | -0.076 | 128.148
7.5 | 1.2 | 0.00941 | -0.076 | 127.499
8 | 1.242 | 0.00954 | -0.077 | 130.192
8.5 | 1.28 | 0.00997 | -0.078 | 128.307
9 | 1.314 | 0.01034 | -0.079 | 127.084
9.5 | 1.343 | 0.01073 | -0.08 | 125.175
10 | 1.361 | 0.01105 | -0.08 | 123.19
10.5 | 1.369 | 0.01158 | -0.081 | 118.154
11 | 1.369 | 0.01216 | -0.082 | 112.577
11.5 | 1.361 | 0.01327 | -0.082 | 102.559
12 | 1.345 | 0.01406 | -0.083 | 95.671
12.5 | 1.323 | 0.01491 | -0.084 | 88.733
13 | 1.295 | 0.01603 | -0.085 | 80.771
13.5 | 1.261 | 0.017 | -0.085 | 74.166
14 | 1.192 | 0.01923 | -0.084 | 61.986
14.5 | 1.141 | 0.02151 | -0.084 | 53.057
15 | 1.088 | 0.02422 | -0.084 | 44.937
15.5 | 1.035 | 0.02738 | -0.083 | 37.798

## 146. Re 20M Mach 0.00 (2)
BIGFOIL.COM POLAR EXPORT
GA 35A411
GA 35A411 |  |  |  | Cl Max: | 1.979 | at alpha= | 20 | deg
XFOIL ncrit=9 |  |  |  | L/D Max: | 153.511 | at alpha= | 7.5 | deg
Re: | 20000000 |  |  | Cd Min: | 0.04531 | at alpha= | 20 | deg
Mach: | 0 |  |  | Cl=0 at alpha= | -2.9788 | deg
|  |  |  | @ Cl=0.1, Cd= | 0.0047407
|  |  |  | @ Cl=0.4, Cd= | 0.0042976
|  |  |  | @ Cl=0.6, Cd= | 0.0047051
alpha (deg) | Cl | Cd | Cm | Cl/Cd
-19.5 | -1.558 | 0.03498 | -0.0745 | -44.5397
-19 | -1.5756 | 0.02841 | -0.077 | -55.4593
-18.5 | -1.5773 | 0.02528 | -0.0735 | -62.3932
-18 | -1.5541 | 0.02301 | -0.0714 | -67.5402
-17.5 | -1.5223 | 0.0211 | -0.0698 | -72.1469
-17 | -1.4857 | 0.01943 | -0.0685 | -76.4642
-16.5 | -1.4448 | 0.01804 | -0.0675 | -80.0887
-16 | -1.4032 | 0.01688 | -0.0663 | -83.128
-15.5 | -1.3587 | 0.01574 | -0.0654 | -86.3215
-15 | -1.3119 | 0.01475 | -0.0648 | -88.9424
-14.5 | -1.2639 | 0.0138 | -0.0642 | -91.587
-14 | -1.2146 | 0.01294 | -0.0638 | -93.864
-13.5 | -1.164 | 0.01219 | -0.0634 | -95.4881
-11.5 | -0.9565 | 0.00929 | -0.0623 | -102.9602
-11 | -0.9025 | 0.00882 | -0.0622 | -102.3243
-10.5 | -0.8477 | 0.00845 | -0.0623 | -100.3195
-10 | -0.7926 | 0.00812 | -0.0623 | -97.6108
-9.5 | -0.7371 | 0.00782 | -0.0624 | -94.2583
-9 | -0.6815 | 0.00752 | -0.0626 | -90.625
-8.5 | -0.6257 | 0.00726 | -0.0627 | -86.1846
-8 | -0.5695 | 0.00702 | -0.0629 | -81.1254
-7.5 | -0.5134 | 0.00675 | -0.0631 | -76.0593
-7 | -0.4571 | 0.00653 | -0.0633 | -70
-6.5 | -0.4006 | 0.00631 | -0.0635 | -63.4865
-6 | -0.3441 | 0.00606 | -0.0637 | -56.7822
-5.5 | -0.2875 | 0.00583 | -0.064 | -49.3139
-5 | -0.2308 | 0.0056 | -0.0642 | -41.2143
-4.5 | -0.1738 | 0.0054 | -0.0645 | -32.1852
-4 | -0.1168 | 0.00523 | -0.0648 | -22.3327
-3.5 | -0.0598 | 0.00501 | -0.065 | -11.9361
-2 | 0.1123 | 0.00472 | -0.0662 | 23.7924
-1.5 | 0.1694 | 0.00463 | -0.0665 | 36.5875
-1 | 0.2265 | 0.00457 | -0.0669 | 49.5624
-0.5 | 0.2833 | 0.00449 | -0.0672 | 63.0958
0.5 | 0.3956 | 0.0043 | -0.0677 | 92
1 | 0.4501 | 0.00427 | -0.0678 | 105.4098
1.5 | 0.5055 | 0.00435 | -0.068 | 116.2069
2 | 0.56 | 0.0045 | -0.068 | 124.4444
2.5 | 0.6146 | 0.00478 | -0.0681 | 128.5774
3 | 0.669 | 0.00507 | -0.0682 | 131.9527
3.5 | 0.7213 | 0.00539 | -0.068 | 133.8219
4 | 0.7745 | 0.00565 | -0.0679 | 137.0796
4.5 | 0.8284 | 0.00586 | -0.0679 | 141.3652
5 | 0.8823 | 0.00608 | -0.0679 | 145.1151
5.5 | 0.9354 | 0.00633 | -0.0677 | 147.7725
6 | 0.9875 | 0.00655 | -0.0674 | 150.7634
6.5 | 1.0402 | 0.00686 | -0.0671 | 151.6327
7 | 1.1004 | 0.00721 | -0.0687 | 152.6214
7.5 | 1.1544 | 0.00752 | -0.0688 | 153.5106
8 | 1.2069 | 0.00788 | -0.0687 | 153.1599
8.5 | 1.2592 | 0.00826 | -0.0685 | 152.4455
9 | 1.3113 | 0.00862 | -0.0684 | 152.123
9.5 | 1.3623 | 0.00907 | -0.0681 | 150.1985
10 | 1.4128 | 0.00954 | -0.0678 | 148.0922
10.5 | 1.4629 | 0.00999 | -0.0675 | 146.4364
11 | 1.5115 | 0.01054 | -0.0669 | 143.4061
11.5 | 1.5587 | 0.01115 | -0.0662 | 139.7937
12 | 1.6055 | 0.01172 | -0.0654 | 136.9881
12.5 | 1.6507 | 0.01234 | -0.0644 | 133.7682
13 | 1.6934 | 0.01306 | -0.063 | 129.6631
13.5 | 1.7321 | 0.01392 | -0.0611 | 124.4325
14 | 1.762 | 0.01488 | -0.0576 | 118.414
15.5 | 1.8466 | 0.01852 | -0.0489 | 99.7084
16 | 1.8719 | 0.0202 | -0.0465 | 92.6683
16.5 | 1.8952 | 0.02214 | -0.0443 | 85.6007
17 | 1.9164 | 0.02438 | -0.0422 | 78.6054
17.5 | 1.9345 | 0.02693 | -0.0403 | 71.8344
18 | 1.9502 | 0.02976 | -0.0384 | 65.5309
18.5 | 1.9623 | 0.03296 | -0.0366 | 59.5358
19 | 1.9712 | 0.03655 | -0.0349 | 53.9316
19.5 | 1.9769 | 0.04067 | -0.0336 | 48.6083
20 | 1.979 | 0.04531 | -0.0325 | 43.6769

## 147. Re 20M Mach 0.10 (1)
BIGFOIL.COM POLAR EXPORT
GA 35A411
GA 35A411 |  |  |  | Cl Max: | 1.364 | at alpha= | 10.5 | deg
JavaFoil+Calcfoil stall+Eppler ext transition |  |  |  | L/D Max: | 129.48 | at alpha= | 8 | deg
Re: | 20000000 |  |  | Cd Min: | 0.00543 | at alpha= | -1 | deg
Mach: | 0.1 |  |  | Cl=0 at alpha= | -2.9915 | deg
|  |  |  | @ Cl=0.1, Cd= | 0.005741
|  |  |  | @ Cl=0.4, Cd= | 0.0054693
|  |  |  | @ Cl=0.6, Cd= | 0.005904
alpha (deg) | Cl | Cd | Cm | Cl/Cd
-16 | -0.335 | 0.09807 | -0.025 | -3.42
-15.5 | -0.352 | 0.08959 | -0.026 | -3.93
-15 | -0.368 | 0.08341 | -0.027 | -4.41
-14.5 | -0.38 | 0.08229 | -0.027 | -4.623
-14 | -0.396 | 0.07496 | -0.028 | -5.287
-13.5 | -0.415 | 0.06345 | -0.031 | -6.54
-13 | -0.438 | 0.048 | -0.035 | -9.122
-12.5 | -0.469 | 0.02903 | -0.039 | -16.138
-12 | -0.513 | 0.0121 | -0.044 | -42.388
-11.5 | -0.533 | 0.00982 | -0.046 | -54.265
-11 | -0.537 | 0.00893 | -0.047 | -60.144
-10.5 | -0.537 | 0.00846 | -0.048 | -63.456
-10 | -0.533 | 0.00842 | -0.048 | -63.246
-9.5 | -0.524 | 0.00805 | -0.049 | -65.062
-9 | -0.51 | 0.00731 | -0.05 | -69.715
-8.5 | -0.491 | 0.00706 | -0.051 | -69.574
-8 | -0.467 | 0.00677 | -0.052 | -68.971
-7.5 | -0.438 | 0.00657 | -0.052 | -66.57
-7 | -0.403 | 0.00659 | -0.053 | -61.201
-6.5 | -0.365 | 0.00638 | -0.054 | -57.201
-6 | -0.322 | 0.00615 | -0.055 | -52.33
-5.5 | -0.275 | 0.00637 | -0.056 | -43.13
-5 | -0.225 | 0.00605 | -0.056 | -37.134
-4.5 | -0.172 | 0.00596 | -0.057 | -28.818
-4 | -0.117 | 0.00596 | -0.058 | -19.554
-3.5 | -0.06 | 0.00587 | -0.059 | -10.146
-3 | -0.001 | 0.00583 | -0.06 | -0.232
-2.5 | 0.058 | 0.00572 | -0.06 | 10.108
-2 | 0.118 | 0.00575 | -0.061 | 20.438
-1.5 | 0.178 | 0.00559 | -0.062 | 31.8
-1 | 0.238 | 0.00543 | -0.063 | 43.758
-0.5 | 0.298 | 0.00553 | -0.064 | 53.905
0 | 0.36 | 0.00543 | -0.065 | 66.436
0.5 | 0.421 | 0.00549 | -0.065 | 76.71
1 | 0.481 | 0.00566 | -0.066 | 84.985
1.5 | 0.542 | 0.00573 | -0.067 | 94.505
2 | 0.602 | 0.00591 | -0.068 | 101.882
2.5 | 0.662 | 0.00603 | -0.069 | 109.78
3 | 0.721 | 0.00621 | -0.069 | 116.081
3.5 | 0.781 | 0.00667 | -0.07 | 117.038
4 | 0.84 | 0.00695 | -0.071 | 120.859
4.5 | 0.897 | 0.00746 | -0.072 | 120.23
5 | 0.954 | 0.00785 | -0.073 | 121.532
5.5 | 1.008 | 0.00826 | -0.074 | 122.048
6 | 1.061 | 0.00854 | -0.074 | 124.249
6.5 | 1.112 | 0.00872 | -0.075 | 127.531
7 | 1.16 | 0.0091 | -0.076 | 127.444
7.5 | 1.204 | 0.00945 | -0.077 | 127.46
8 | 1.246 | 0.00962 | -0.078 | 129.48
8.5 | 1.283 | 0.01001 | -0.078 | 128.129
9 | 1.316 | 0.01045 | -0.079 | 125.904
9.5 | 1.344 | 0.01074 | -0.08 | 125.171
10 | 1.36 | 0.0112 | -0.081 | 121.438
10.5 | 1.364 | 0.01173 | -0.081 | 116.327
11 | 1.361 | 0.01232 | -0.082 | 110.456
11.5 | 1.348 | 0.01347 | -0.083 | 100.119
12 | 1.328 | 0.0143 | -0.084 | 92.919
12.5 | 1.301 | 0.01528 | -0.084 | 85.157
13 | 1.267 | 0.01621 | -0.085 | 78.164
13.5 | 1.227 | 0.01726 | -0.086 | 71.085
14 | 1.147 | 0.02032 | -0.084 | 56.46
14.5 | 1.089 | 0.02325 | -0.084 | 46.809
15 | 1.028 | 0.02699 | -0.083 | 38.093
15.5 | 0.974 | 0.02941 | -0.083 | 33.102

## 148. Re 20M Mach 0.10 (2)
BIGFOIL.COM POLAR EXPORT
GA 35A411
GA 35A411 |  |  |  | Cl Max: | 1.9603 | at alpha= | 19.5 | deg
XFOIL ncrit=9 |  |  |  | L/D Max: | 153.461 | at alpha= | 7.5 | deg
Re: | 20000000 |  |  | Cd Min: | 0.05081 | at alpha= | 20 | deg
Mach: | 0.1 |  |  | Cl=0 at alpha= | -2.9775 | deg
|  |  |  | @ Cl=0.1, Cd= | 0.0047425
|  |  |  | @ Cl=0.4, Cd= | 0.0043007
|  |  |  | @ Cl=0.6, Cd= | 0.0047069
alpha (deg) | Cl | Cd | Cm | Cl/Cd
-17.5 | -1.417 | 0.03248 | -0.079 | -43.6268
-17 | -1.4377 | 0.0273 | -0.0766 | -52.663
-16.5 | -1.4205 | 0.02386 | -0.0747 | -59.5348
-16 | -1.3936 | 0.02133 | -0.0724 | -65.3352
-15.5 | -1.3581 | 0.0191 | -0.0708 | -71.1047
-15 | -1.3162 | 0.01737 | -0.0695 | -75.7743
-14.5 | -1.2716 | 0.01579 | -0.0684 | -80.532
-14 | -1.2241 | 0.01448 | -0.0674 | -84.5373
-13.5 | -1.1744 | 0.01339 | -0.0667 | -87.7072
-13 | -1.1226 | 0.01254 | -0.0661 | -89.5215
-12.5 | -1.0703 | 0.0117 | -0.0656 | -91.4786
-12 | -1.0177 | 0.01087 | -0.065 | -93.6247
-11 | -0.912 | 0.0091 | -0.064 | -100.2198
-10.5 | -0.8568 | 0.00861 | -0.0638 | -99.5122
-10 | -0.8008 | 0.00825 | -0.0637 | -97.0667
-9.5 | -0.7445 | 0.00793 | -0.0637 | -93.884
-9 | -0.6881 | 0.00761 | -0.0637 | -90.4205
-8.5 | -0.6315 | 0.00734 | -0.0637 | -86.0354
-8 | -0.5746 | 0.0071 | -0.0638 | -80.9296
-7.5 | -0.5178 | 0.00681 | -0.0639 | -76.0352
-7 | -0.4609 | 0.00659 | -0.064 | -69.9393
-6.5 | -0.4038 | 0.00636 | -0.0642 | -63.4906
-6 | -0.3468 | 0.0061 | -0.0643 | -56.8525
-5.5 | -0.2897 | 0.00586 | -0.0645 | -49.4369
-5 | -0.2325 | 0.00562 | -0.0647 | -41.3701
-4.5 | -0.1751 | 0.00542 | -0.065 | -32.3063
-4 | -0.1177 | 0.00524 | -0.0652 | -22.4618
-3.5 | -0.0602 | 0.00502 | -0.0655 | -11.992
-3 | -0.0026 | 0.00492 | -0.0658 | -0.52846
-2 | 0.113 | 0.00472 | -0.0666 | 23.9407
-1.5 | 0.1705 | 0.00463 | -0.0669 | 36.8251
-1 | 0.2279 | 0.00457 | -0.0673 | 49.8687
-0.5 | 0.2851 | 0.0045 | -0.0676 | 63.3556
0 | 0.3418 | 0.00437 | -0.0679 | 78.2151
0.5 | 0.398 | 0.0043 | -0.0681 | 92.5581
1.5 | 0.5086 | 0.00434 | -0.0683 | 117.1889
2.5 | 0.6182 | 0.00478 | -0.0685 | 129.3305
3 | 0.673 | 0.00506 | -0.0685 | 133.004
3.5 | 0.7256 | 0.0054 | -0.0683 | 134.3704
4 | 0.7792 | 0.00566 | -0.0682 | 137.6678
4.5 | 0.8334 | 0.00587 | -0.0682 | 141.9761
5 | 0.8876 | 0.0061 | -0.0682 | 145.5082
5.5 | 0.941 | 0.00635 | -0.068 | 148.189
6 | 0.9935 | 0.00659 | -0.0675 | 150.7587
6.5 | 1.0468 | 0.0069 | -0.0673 | 151.7101
7 | 1.1075 | 0.00726 | -0.0688 | 152.5482
7.5 | 1.1617 | 0.00757 | -0.0688 | 153.461
8 | 1.2146 | 0.00794 | -0.0686 | 152.9723
8.5 | 1.2674 | 0.00832 | -0.0684 | 152.3317
9 | 1.32 | 0.0087 | -0.0682 | 151.7241
9.5 | 1.3713 | 0.00917 | -0.0678 | 149.542
10 | 1.4224 | 0.00964 | -0.0674 | 147.5519
10.5 | 1.4728 | 0.01012 | -0.0669 | 145.5336
11 | 1.5213 | 0.01072 | -0.0662 | 141.9123
11.5 | 1.5691 | 0.01132 | -0.0653 | 138.6131
12 | 1.6162 | 0.01192 | -0.0643 | 135.5872
12.5 | 1.661 | 0.01259 | -0.0631 | 131.9301
13 | 1.7023 | 0.01343 | -0.0612 | 126.7535
13.5 | 1.7375 | 0.01434 | -0.0584 | 121.1646
14 | 1.7673 | 0.01533 | -0.0548 | 115.2838
14.5 | 1.7968 | 0.01647 | -0.0516 | 109.0953
15 | 1.8247 | 0.01784 | -0.0487 | 102.2814
15.5 | 1.8511 | 0.01948 | -0.0461 | 95.0257
16 | 1.8759 | 0.02137 | -0.0437 | 87.7819
16.5 | 1.8982 | 0.02357 | -0.0415 | 80.5346
17 | 1.9178 | 0.02608 | -0.0393 | 73.5353
17.5 | 1.9343 | 0.02895 | -0.0373 | 66.8152
18 | 1.9464 | 0.03222 | -0.0353 | 60.4097
18.5 | 1.9555 | 0.03591 | -0.0335 | 54.4556
19 | 1.9602 | 0.04017 | -0.0319 | 48.7976
19.5 | 1.9603 | 0.04512 | -0.0306 | 43.4464
20 | 1.9555 | 0.05081 | -0.0297 | 38.4865

## 149. Re 20M Mach 0.25 (1)
BIGFOIL.COM POLAR EXPORT
GA 35A411
GA 35A411 |  |  |  | Cl Max: | 1.338 | at alpha= | 9.5 | deg
JavaFoil+Calcfoil stall+Eppler ext transition |  |  |  | L/D Max: | 126.2 | at alpha= | 8 | deg
Re: | 20000000 |  |  | Cd Min: | 0.00548 | at alpha= | -1 | deg
Mach: | 0.25 |  |  | Cl=0 at alpha= | -2.9917 | deg
|  |  |  | @ Cl=0.1, Cd= | 0.0057906
|  |  |  | @ Cl=0.4, Cd= | 0.0055655
|  |  |  | @ Cl=0.6, Cd= | 0.09426
alpha (deg) | Cl | Cd | Cm | Cl/Cd
-14 | -0.064 | 0.08448 | -0.026 | -0.761
-13.5 | -0.062 | 0.07831 | -0.028 | -0.787
-13 | -0.126 | 0.0734 | -0.028 | -1.714
-12.5 | -0.185 | 0.06823 | -0.029 | -2.708
-12 | -0.23 | 0.06219 | -0.031 | -3.696
-11.5 | -0.272 | 0.05069 | -0.035 | -5.374
-11 | -0.32 | 0.03005 | -0.041 | -10.665
-10.5 | -0.381 | 0.01094 | -0.048 | -34.853
-10 | -0.415 | 0.0091 | -0.05 | -45.589
-9.5 | -0.432 | 0.0081 | -0.05 | -53.337
-9 | -0.441 | 0.0076 | -0.051 | -57.97
-8.5 | -0.441 | 0.00699 | -0.052 | -63.016
-8 | -0.432 | 0.00675 | -0.053 | -64.069
-7.5 | -0.416 | 0.0067 | -0.054 | -62.052
-7 | -0.391 | 0.00672 | -0.055 | -58.195
-6.5 | -0.359 | 0.00649 | -0.055 | -55.334
-6 | -0.32 | 0.00624 | -0.056 | -51.331
-5.5 | -0.276 | 0.00646 | -0.057 | -42.755
-5 | -0.227 | 0.00611 | -0.058 | -37.206
-4.5 | -0.175 | 0.00602 | -0.059 | -29.012
-4 | -0.119 | 0.00591 | -0.06 | -20.124
-3.5 | -0.061 | 0.00594 | -0.06 | -10.268
-3 | -0.001 | 0.00586 | -0.061 | -0.236
-2.5 | 0.059 | 0.00587 | -0.062 | 10.102
-2 | 0.121 | 0.00575 | -0.063 | 20.968
-1.5 | 0.182 | 0.00571 | -0.064 | 31.956
-1 | 0.244 | 0.00548 | -0.065 | 44.579
-0.5 | 0.306 | 0.00554 | -0.065 | 55.318
0 | 0.37 | 0.00558 | -0.066 | 66.391
0.5 | 0.432 | 0.00555 | -0.067 | 77.878
1 | 0.494 | 0.00561 | -0.068 | 88.169
1.5 | 0.557 | 0.00576 | -0.069 | 96.706
2 | 0.619 | 0.0059 | -0.07 | 104.878
2.5 | 0.681 | 0.00614 | -0.071 | 110.885
3 | 0.741 | 0.00636 | -0.071 | 116.552
3.5 | 0.802 | 0.00682 | -0.072 | 117.696
4 | 0.862 | 0.00708 | -0.073 | 121.774
4.5 | 0.922 | 0.00767 | -0.074 | 120.21
5 | 0.979 | 0.00812 | -0.075 | 120.606
5.5 | 1.034 | 0.00847 | -0.076 | 122.067
6 | 1.087 | 0.00917 | -0.076 | 118.621
6.5 | 1.137 | 0.00903 | -0.077 | 125.913
7 | 1.184 | 0.00939 | -0.078 | 126.061
7.5 | 1.226 | 0.00983 | -0.079 | 124.662
8 | 1.263 | 0.01001 | -0.08 | 126.2
8.5 | 1.295 | 0.0105 | -0.081 | 123.366
9 | 1.32 | 0.01085 | -0.081 | 121.618
9.5 | 1.338 | 0.01131 | -0.082 | 118.236
10 | 1.337 | 0.01193 | -0.083 | 112.105
10.5 | 1.319 | 0.0126 | -0.084 | 104.709
11 | 1.286 | 0.01334 | -0.084 | 96.416
11.5 | 1.239 | 0.01504 | -0.085 | 82.397
12 | 1.178 | 0.01627 | -0.086 | 72.445
12.5 | 1.079 | 0.01827 | -0.085 | 59.075
13 | 0.981 | 0.02142 | -0.084 | 45.807
13.5 | 0.871 | 0.02674 | -0.083 | 32.573
14 | 0.72 | 0.05332 | -0.074 | 13.506
14.5 | 0.579 | 0.09426 | -0.057 | 6.144

## 150. Re 20M Mach 0.25 (2)
BIGFOIL.COM POLAR EXPORT
GA 35A411
GA 35A411 |  |  |  | Cl Max: | 1.8811 | at alpha= | 16.5 | deg
XFOIL ncrit=9 |  |  |  | L/D Max: | 153.134 | at alpha= | 7.5 | deg
Re: | 20000000 |  |  | Cd Min: | 0.18343 | at alpha= | -15.5 | deg
Mach: | 0.25 |  |  | Cl=0 at alpha= | -2.975 | deg
|  |  |  | @ Cl=0.1, Cd= | 0.0047654
|  |  |  | @ Cl=0.4, Cd= | 0.0043
|  |  |  | @ Cl=0.6, Cd= | 0.0045512
alpha (deg) | Cl | Cd | Cm | Cl/Cd
-15.5 | -0.552 | 0.18343 | 0.0146 | -3.0093
-15 | -0.5516 | 0.17016 | 0.0097 | -3.2417
-14.5 | -0.5414 | 0.16189 | 0.006 | -3.3442
-14 | -0.5278 | 0.15517 | 0.0029 | -3.4014
-13.5 | -0.5143 | 0.14841 | -0.0003 | -3.4654
-12 | -0.7203 | 0.07648 | -0.0392 | -9.4181
-11.5 | -0.7497 | 0.05679 | -0.0595 | -13.2013
-11 | -0.761 | 0.04581 | -0.0718 | -16.6121
-10.5 | -0.8886 | 0.01371 | -0.0754 | -64.814
-10 | -0.8413 | 0.01071 | -0.0733 | -78.5528
-9.5 | -0.7859 | 0.00914 | -0.0717 | -85.9847
-9 | -0.7258 | 0.00843 | -0.0707 | -86.0973
-8.5 | -0.6648 | 0.00799 | -0.0699 | -83.204
-8 | -0.6038 | 0.00764 | -0.0693 | -79.0314
-7.5 | -0.5431 | 0.00725 | -0.0688 | -74.9103
-7 | -0.4825 | 0.00697 | -0.0684 | -69.2253
-6.5 | -0.4219 | 0.0067 | -0.0681 | -62.9701
-6 | -0.3618 | 0.00638 | -0.0679 | -56.7085
-5.5 | -0.3019 | 0.00609 | -0.0678 | -49.5731
-5 | -0.2421 | 0.00579 | -0.0677 | -41.8135
-4.5 | -0.1822 | 0.00554 | -0.0677 | -32.8881
-4 | -0.1225 | 0.00532 | -0.0677 | -23.0263
-3.5 | -0.0627 | 0.0051 | -0.0679 | -12.2941
-3 | -0.003 | 0.00494 | -0.068 | -0.60729
-2.5 | 0.0571 | 0.00483 | -0.0684 | 11.8219
-2 | 0.1169 | 0.00474 | -0.0687 | 24.6624
-1.5 | 0.1765 | 0.00464 | -0.069 | 38.0388
-1 | 0.2359 | 0.00457 | -0.0694 | 51.6193
-0.5 | 0.2949 | 0.00449 | -0.0697 | 65.6793
0 | 0.3535 | 0.00438 | -0.07 | 80.7078
0.5 | 0.4116 | 0.00428 | -0.0702 | 96.1682
1 | 0.4684 | 0.00422 | -0.0703 | 110.9953
1.5 | 0.5258 | 0.00432 | -0.0704 | 121.713
2 | 0.5827 | 0.00444 | -0.0705 | 131.2387
2.5 | 0.6387 | 0.0048 | -0.0704 | 133.0625
3 | 0.6957 | 0.00505 | -0.0705 | 137.7624
3.5 | 0.7495 | 0.00544 | -0.0701 | 137.7757
4 | 0.8048 | 0.00573 | -0.0699 | 140.4538
4.5 | 0.8609 | 0.00596 | -0.0697 | 144.4463
5.5 | 0.9724 | 0.00649 | -0.0691 | 149.8305
6 | 1.0262 | 0.00678 | -0.0683 | 151.3569
6.5 | 1.0839 | 0.00711 | -0.0682 | 152.4473
7 | 1.1462 | 0.00749 | -0.0693 | 153.0307
7.5 | 1.2021 | 0.00785 | -0.0688 | 153.1338
8 | 1.2574 | 0.00828 | -0.0682 | 151.8599
8.5 | 1.3131 | 0.00868 | -0.0676 | 151.2788
9 | 1.3674 | 0.00919 | -0.0668 | 148.7922
9.5 | 1.4215 | 0.0097 | -0.0658 | 146.5464
10 | 1.4746 | 0.01027 | -0.0647 | 143.5833
10.5 | 1.5256 | 0.01096 | -0.0632 | 139.1971
11 | 1.5764 | 0.01161 | -0.0615 | 135.7795
11.5 | 1.6245 | 0.01238 | -0.0595 | 131.2197
12 | 1.6685 | 0.01331 | -0.0568 | 125.3569
12.5 | 1.7026 | 0.01436 | -0.0524 | 118.5655
13 | 1.7338 | 0.01564 | -0.0481 | 110.8568
13.5 | 1.7651 | 0.01716 | -0.0443 | 102.8613
14 | 1.7943 | 0.01901 | -0.0409 | 94.3872
14.5 | 1.821 | 0.02123 | -0.0377 | 85.7748
15 | 1.8436 | 0.02392 | -0.0346 | 77.0736
15.5 | 1.8618 | 0.02708 | -0.0316 | 68.7518
16 | 1.8746 | 0.03081 | -0.0287 | 60.8439
16.5 | 1.8811 | 0.03516 | -0.026 | 53.5011
17 | 1.8811 | 0.0403 | -0.0236 | 46.6774
17.5 | 1.8739 | 0.04652 | -0.0218 | 40.2816
18 | 1.8613 | 0.05364 | -0.0208 | 34.6999
18.5 | 1.841 | 0.06196 | -0.0207 | 29.7127
19 | 1.8159 | 0.0713 | -0.0215 | 25.4684
19.5 | 1.7835 | 0.08198 | -0.0236 | 21.7553
20 | 1.7484 | 0.0935 | -0.0268 | 18.6995

## 151. Re 20M Mach 0.50 (1)
BIGFOIL.COM POLAR EXPORT
GA 35A411
GA 35A411 |  |  |  | Cl Max: | 1.281 | at alpha= | 20 | deg
JavaFoil+Calcfoil stall+Eppler ext transition |  |  |  | L/D Max: | 123.03 | at alpha= | 4 | deg
Re: | 20000000 |  |  | Cd Min: | 0.0058 | at alpha= | 0 | deg
Mach: | 0.5 |  |  | Cl=0 at alpha= | -2.9853 | deg
|  |  |  | @ Cl=0.1, Cd= | 0.00603
|  |  |  | @ Cl=0.4, Cd= | 0.0058039
|  |  |  | @ Cl=0.6, Cd= | 0.0059994
alpha (deg) | Cl | Cd | Cm | Cl/Cd
-20 | -0.925 | 0.18258 | -0.024 | -5.064
-19.5 | -0.898 | 0.17676 | -0.024 | -5.083
-19 | -0.872 | 0.17462 | -0.024 | -4.996
-18.5 | -0.847 | 0.14659 | -0.025 | -5.78
-18 | -0.821 | 0.13708 | -0.026 | -5.989
-17.5 | -0.794 | 0.1332 | -0.026 | -5.964
-17 | -0.767 | 0.12683 | -0.026 | -6.051
-16.5 | -0.74 | 0.12324 | -0.026 | -6.007
-16 | -0.714 | 0.11379 | -0.027 | -6.271
-15.5 | -0.686 | 0.10991 | -0.027 | -6.24
-15 | -0.658 | 0.1064 | -0.026 | -6.186
-14.5 | -0.631 | 0.10294 | -0.027 | -6.13
-14 | -0.604 | 0.09826 | -0.027 | -6.147
-13.5 | -0.577 | 0.09351 | -0.027 | -6.172
-13 | -0.551 | 0.09025 | -0.028 | -6.1
-12.5 | -0.524 | 0.08187 | -0.029 | -6.404
-12 | -0.498 | 0.07561 | -0.03 | -6.583
-11.5 | -0.472 | 0.0683 | -0.032 | -6.915
-11 | -0.448 | 0.06091 | -0.034 | -7.352
-10.5 | -0.439 | 0.03993 | -0.043 | -11.005
-10 | -0.464 | 0.01116 | -0.054 | -41.579
-9.5 | -0.441 | 0.00902 | -0.056 | -48.896
-9 | -0.332 | 0.05615 | -0.029 | -5.907
-8.5 | -0.31 | 0.04534 | -0.038 | -6.834
-8 | -0.34 | 0.00797 | -0.059 | -42.692
-7.5 | -0.307 | 0.00778 | -0.06 | -39.413
-7 | -0.273 | 0.00774 | -0.061 | -35.277
-6.5 | -0.239 | 0.00713 | -0.062 | -33.531
-6 | -0.205 | 0.0069 | -0.063 | -29.756
-5.5 | -0.171 | 0.00651 | -0.064 | -26.309
-5 | -0.137 | 0.00633 | -0.065 | -21.674
-4.5 | -0.17 | 0.00623 | -0.066 | -27.236
-4 | -0.125 | 0.00623 | -0.067 | -20
-3.5 | -0.066 | 0.00616 | -0.068 | -10.709
-3 | -0.002 | 0.00607 | -0.068 | -0.251
-2.5 | 0.066 | 0.0061 | -0.069 | 10.785
-2 | 0.134 | 0.00596 | -0.07 | 22.528
-1.5 | 0.204 | 0.00589 | -0.071 | 34.533
-1 | 0.273 | 0.00583 | -0.072 | 46.782
-0.5 | 0.342 | 0.00582 | -0.073 | 58.813
0 | 0.414 | 0.0058 | -0.074 | 71.429
0.5 | 0.483 | 0.00589 | -0.075 | 82.087
1 | 0.553 | 0.00587 | -0.076 | 94.144
1.5 | 0.622 | 0.00606 | -0.077 | 102.653
2 | 0.692 | 0.00631 | -0.078 | 109.658
2.5 | 0.761 | 0.00656 | -0.079 | 116.014
3 | 0.827 | 0.00686 | -0.08 | 120.656
3.5 | 0.896 | 0.00741 | -0.081 | 120.948
4 | 0.962 | 0.00782 | -0.082 | 123.03
4.5 | 1.026 | 0.00863 | -0.083 | 118.896
5 | 1.086 | 0.00922 | -0.084 | 117.825
5.5 | 1.141 | 0.01018 | -0.085 | 112.049
6 | 1.188 | 0.01071 | -0.085 | 110.875
6.5 | 1.222 | 0.01093 | -0.086 | 111.797
7 | 1.235 | 0.01163 | -0.087 | 106.189
7.5 | 1.206 | 0.01243 | -0.088 | 97.03
8 | 1.012 | 0.01286 | -0.089 | 78.69
8.5 | 0.792 | 0.01403 | -0.09 | 56.428
9 | 0.826 | 0.01425 | -0.091 | 57.97
9.5 | 0.86 | 0.01559 | -0.092 | 55.156
10 | 0.894 | 0.01618 | -0.093 | 55.249
10.5 | 0.9 | 0.02005 | -0.09 | 44.909
11 | 0.931 | 0.02071 | -0.091 | 44.964
11.5 | 0.949 | 0.02466 | -0.09 | 38.506
12 | 0.967 | 0.02993 | -0.089 | 32.298
12.5 | 0.981 | 0.03716 | -0.088 | 26.389
13 | 0.891 | 0.09852 | -0.056 | 9.042
13.5 | 0.92 | 0.09915 | -0.058 | 9.274
14 | 0.95 | 0.10247 | -0.061 | 9.276
14.5 | 0.983 | 0.1049 | -0.064 | 9.37
15 | 1.019 | 0.10521 | -0.069 | 9.687
15.5 | 1.051 | 0.1084 | -0.071 | 9.694
16 | 1.071 | 0.12296 | -0.068 | 8.707
16.5 | 1.083 | 0.15357 | -0.062 | 7.052
17 | 1.111 | 0.15879 | -0.063 | 7
17.5 | 1.141 | 0.16306 | -0.065 | 6.996
18 | 1.17 | 0.16534 | -0.067 | 7.075
18.5 | 1.202 | 0.16729 | -0.07 | 7.186
19 | 1.232 | 0.17465 | -0.071 | 7.052
19.5 | 1.257 | 0.18782 | -0.072 | 6.693
20 | 1.281 | 0.20313 | -0.071 | 6.304

## 152. Re 20M Mach 0.50 (2)
BIGFOIL.COM POLAR EXPORT
GA 35A411
GA 35A411 |  |  |  | Cl Max: | 1.5044 | at alpha= | 9 | deg
XFOIL ncrit=9 |  |  |  | L/D Max: | 156.699 | at alpha= | 3 | deg
Re: | 20000000 |  |  | Cd Min: | 0.26069 | at alpha= | -19.5 | deg
Mach: | 0.5 |  |  | Cl=0 at alpha= | -2.9634 | deg
|  |  |  | @ Cl=0.1, Cd= | 0.0048739
|  |  |  | @ Cl=0.4, Cd= | 0.0043926
|  |  |  | @ Cl=0.6, Cd= | 0.0042134
alpha (deg) | Cl | Cd | Cm | Cl/Cd
-19.5 | -0.7276 | 0.26069 | 0.053 | -2.7911
-19 | -0.7046 | 0.25337 | 0.0479 | -2.7809
-18.5 | -0.6817 | 0.24564 | 0.0429 | -2.7752
-18 | -0.6594 | 0.23741 | 0.0379 | -2.7775
-17.5 | -0.6406 | 0.22957 | 0.0341 | -2.7904
-17 | -0.6193 | 0.22109 | 0.0292 | -2.8011
-16.5 | -0.5991 | 0.2123 | 0.0245 | -2.822
-15.5 | -0.5594 | 0.1952 | 0.0153 | -2.8658
-15 | -0.5383 | 0.18795 | 0.0112 | -2.8641
-14.5 | -0.5176 | 0.18075 | 0.0072 | -2.8636
-14 | -0.4987 | 0.17318 | 0.0033 | -2.8797
-13.5 | -0.4815 | 0.16492 | -0.0006 | -2.9196
-13 | -0.4658 | 0.15659 | -0.0044 | -2.9746
-12.5 | -0.4534 | 0.14771 | -0.0083 | -3.0695
-12 | -0.4399 | 0.13947 | -0.0119 | -3.1541
-11.5 | -0.2862 | 0.1131 | -0.0337 | -2.5305
-11 | -0.2755 | 0.10689 | -0.0359 | -2.5774
-10.5 | -0.4039 | 0.11568 | -0.0223 | -3.4915
-10 | -0.3914 | 0.10838 | -0.0257 | -3.6114
-9.5 | -0.3794 | 0.10102 | -0.0292 | -3.7557
-9 | -0.3705 | 0.09316 | -0.0331 | -3.977
-8.5 | -0.3675 | 0.08424 | -0.0379 | -4.3625
-8 | -0.3636 | 0.0757 | -0.043 | -4.8032
-7.5 | -0.3653 | 0.06614 | -0.05 | -5.5231
-7 | -0.3638 | 0.05494 | -0.065 | -6.6218
-6.5 | -0.3486 | 0.04172 | -0.0804 | -8.3557
-6 | -0.3298 | 0.0303 | -0.0865 | -10.8845
-5.5 | -0.3043 | 0.01948 | -0.0874 | -15.6211
-5 | -0.2737 | 0.00983 | -0.0845 | -27.8433
-4.5 | -0.2142 | 0.00681 | -0.0817 | -31.4537
-4 | -0.1455 | 0.00586 | -0.08 | -24.8294
-3.5 | -0.0754 | 0.00541 | -0.079 | -13.9372
-3 | -0.0051 | 0.00511 | -0.0784 | -0.99804
-2.5 | 0.0646 | 0.00494 | -0.0782 | 13.0769
-2 | 0.1342 | 0.00481 | -0.0782 | 27.9002
-1.5 | 0.2031 | 0.00471 | -0.0784 | 43.121
-1 | 0.2717 | 0.00458 | -0.0787 | 59.3231
-0.5 | 0.3396 | 0.00451 | -0.079 | 75.2993
0 | 0.4065 | 0.00438 | -0.0792 | 92.8082
0.5 | 0.4727 | 0.00427 | -0.0794 | 110.7026
1 | 0.5386 | 0.00411 | -0.0796 | 131.0462
1.5 | 0.6039 | 0.00422 | -0.0796 | 143.1043
2 | 0.6695 | 0.00435 | -0.0796 | 153.908
3 | 0.7976 | 0.00509 | -0.0789 | 156.6994
3.5 | 0.8585 | 0.00558 | -0.0778 | 153.853
4 | 0.9202 | 0.0061 | -0.0767 | 150.8525
4.5 | 0.9839 | 0.0065 | -0.0757 | 151.3692
5 | 1.0483 | 0.00687 | -0.0745 | 152.591
5.5 | 1.111 | 0.00732 | -0.0726 | 151.776
6 | 1.1748 | 0.0077 | -0.0705 | 152.5714
6.5 | 1.2483 | 0.0082 | -0.07 | 152.2317
7 | 1.3147 | 0.00874 | -0.0677 | 150.4233
7.5 | 1.3807 | 0.00936 | -0.0648 | 147.5107
8 | 1.4453 | 0.01008 | -0.0612 | 143.3829
9 | 1.5044 | 0.01439 | -0.0445 | 104.5448
9.5 | 1.4864 | 0.02005 | -0.0355 | 74.1347
10 | 1.4598 | 0.02689 | -0.0278 | 54.2878
10.5 | 1.4264 | 0.03469 | -0.0218 | 41.1185
11 | 1.3885 | 0.04366 | -0.0185 | 31.8026
11.5 | 1.3489 | 0.05391 | -0.0179 | 25.0213
12 | 1.3093 | 0.06532 | -0.0197 | 20.0444
12.5 | 1.2707 | 0.07777 | -0.0235 | 16.3392
13 | 1.2344 | 0.09109 | -0.0291 | 13.5514
13.5 | 1.2011 | 0.10501 | -0.0358 | 11.438
14 | 1.1728 | 0.1191 | -0.0431 | 9.8472