## index
index | Re | Mach | Datasource
1 | 50000 | 0 | JavaFoil+Calcfoil stall+Eppler ext transition
2 | 50000 | 0 | XFOIL ncrit=9
3 | 50000 | 0.1 | JavaFoil+Calcfoil stall+Eppler ext transition
4 | 50000 | 0.1 | XFOIL ncrit=9
5 | 50000 | 0.25 | JavaFoil+Calcfoil stall+Eppler ext transition
6 | 50000 | 0.25 | XFOIL ncrit=9
7 | 50000 | 0.5 | JavaFoil+Calcfoil stall+Eppler ext transition
8 | 50000 | 0.5 | XFOIL ncrit=9
9 | 100000 | 0 | JavaFoil+Calcfoil stall+Eppler ext transition
10 | 100000 | 0 | XFOIL ncrit=9
11 | 100000 | 0.1 | JavaFoil+Calcfoil stall+Eppler ext transition
12 | 100000 | 0.1 | XFOIL ncrit=9
13 | 100000 | 0.25 | JavaFoil+Calcfoil stall+Eppler ext transition
14 | 100000 | 0.25 | XFOIL ncrit=9
15 | 100000 | 0.5 | JavaFoil+Calcfoil stall+Eppler ext transition
16 | 100000 | 0.5 | XFOIL ncrit=9
17 | 250000 | 0 | JavaFoil+Calcfoil stall+Eppler ext transition
18 | 250000 | 0 | XFOIL ncrit=9
19 | 250000 | 0.1 | JavaFoil+Calcfoil stall+Eppler ext transition
20 | 250000 | 0.1 | XFOIL ncrit=9
21 | 250000 | 0.25 | JavaFoil+Calcfoil stall+Eppler ext transition
22 | 250000 | 0.25 | XFOIL ncrit=9
23 | 250000 | 0.5 | JavaFoil+Calcfoil stall+Eppler ext transition
24 | 250000 | 0.5 | XFOIL ncrit=9
25 | 500000 | 0 | JavaFoil+Calcfoil stall+Eppler ext transition
26 | 500000 | 0 | XFOIL ncrit=9
27 | 500000 | 0.1 | JavaFoil+Calcfoil stall+Eppler ext transition
28 | 500000 | 0.1 | XFOIL ncrit=9
29 | 500000 | 0.25 | JavaFoil+Calcfoil stall+Eppler ext transition
30 | 500000 | 0.25 | XFOIL ncrit=9
31 | 500000 | 0.5 | JavaFoil+Calcfoil stall+Eppler ext transition
32 | 500000 | 0.5 | XFOIL ncrit=9
33 | 750000 | 0 | JavaFoil+Calcfoil stall+Eppler ext transition
34 | 750000 | 0 | XFOIL ncrit=9
35 | 750000 | 0.1 | JavaFoil+Calcfoil stall+Eppler ext transition
36 | 750000 | 0.1 | XFOIL ncrit=9
37 | 750000 | 0.25 | JavaFoil+Calcfoil stall+Eppler ext transition
38 | 750000 | 0.25 | XFOIL ncrit=9
39 | 750000 | 0.5 | JavaFoil+Calcfoil stall+Eppler ext transition
40 | 750000 | 0.5 | XFOIL ncrit=9
41 | 1000000 | 0 | JavaFoil+Calcfoil stall+Eppler ext transition
42 | 1000000 | 0 | XFOIL ncrit=9
43 | 1000000 | 0.1 | JavaFoil+Calcfoil stall+Eppler ext transition
44 | 1000000 | 0.1 | XFOIL ncrit=9
45 | 1000000 | 0.25 | JavaFoil+Calcfoil stall+Eppler ext transition
46 | 1000000 | 0.25 | XFOIL ncrit=9
47 | 1000000 | 0.5 | JavaFoil+Calcfoil stall+Eppler ext transition
48 | 1000000 | 0.5 | XFOIL ncrit=9
49 | 2000000 | 0 | JavaFoil+Calcfoil stall+Eppler ext transition
50 | 2000000 | 0 | XFOIL ncrit=9
51 | 2000000 | 0.1 | JavaFoil+Calcfoil stall+Eppler ext transition
52 | 2000000 | 0.1 | XFOIL ncrit=9
53 | 2000000 | 0.25 | JavaFoil+Calcfoil stall+Eppler ext transition
54 | 2000000 | 0.25 | XFOIL ncrit=9
55 | 2000000 | 0.5 | JavaFoil+Calcfoil stall+Eppler ext transition
56 | 2000000 | 0.5 | XFOIL ncrit=9
57 | 3000000 | 0 | JavaFoil+Calcfoil stall+Eppler ext transition
58 | 3000000 | 0 | XFOIL ncrit=9
59 | 3000000 | 0.1 | JavaFoil+Calcfoil stall+Eppler ext transition
60 | 3000000 | 0.1 | XFOIL ncrit=9
61 | 3000000 | 0.25 | JavaFoil+Calcfoil stall+Eppler ext transition
62 | 3000000 | 0.25 | XFOIL ncrit=9
63 | 3000000 | 0.5 | JavaFoil+Calcfoil stall+Eppler ext transition
64 | 3000000 | 0.5 | XFOIL ncrit=9
65 | 4000000 | 0 | JavaFoil+Calcfoil stall+Eppler ext transition
66 | 4000000 | 0 | XFOIL ncrit=9
67 | 4000000 | 0.1 | JavaFoil+Calcfoil stall+Eppler ext transition
68 | 4000000 | 0.1 | XFOIL ncrit=9
69 | 4000000 | 0.25 | JavaFoil+Calcfoil stall+Eppler ext transition
70 | 4000000 | 0.25 | XFOIL ncrit=9
71 | 4000000 | 0.5 | JavaFoil+Calcfoil stall+Eppler ext transition
72 | 4000000 | 0.5 | XFOIL ncrit=9
73 | 5000000 | 0 | JavaFoil+Calcfoil stall+Eppler ext transition
74 | 5000000 | 0 | XFOIL ncrit=9
75 | 5000000 | 0.1 | JavaFoil+Calcfoil stall+Eppler ext transition
76 | 5000000 | 0.1 | XFOIL ncrit=9
77 | 5000000 | 0.25 | JavaFoil+Calcfoil stall+Eppler ext transition
78 | 5000000 | 0.25 | XFOIL ncrit=9
79 | 5000000 | 0.5 | JavaFoil+Calcfoil stall+Eppler ext transition
80 | 5000000 | 0.5 | XFOIL ncrit=9
81 | 6000000 | 0 | JavaFoil+Calcfoil stall+Eppler ext transition
82 | 6000000 | 0 | XFOIL ncrit=9
83 | 6000000 | 0.1 | JavaFoil+Calcfoil stall+Eppler ext transition
84 | 6000000 | 0.1 | XFOIL ncrit=9
85 | 6000000 | 0.25 | JavaFoil+Calcfoil stall+Eppler ext transition
86 | 6000000 | 0.25 | XFOIL ncrit=9
87 | 6000000 | 0.5 | JavaFoil+Calcfoil stall+Eppler ext transition
88 | 6000000 | 0.5 | XFOIL ncrit=9
89 | 7000000 | 0 | JavaFoil+Calcfoil stall+Eppler ext transition
90 | 7000000 | 0 | XFOIL ncrit=9
91 | 7000000 | 0.1 | JavaFoil+Calcfoil stall+Eppler ext transition
92 | 7000000 | 0.1 | XFOIL ncrit=9
93 | 7000000 | 0.25 | JavaFoil+Calcfoil stall+Eppler ext transition
94 | 7000000 | 0.25 | XFOIL ncrit=9
95 | 7000000 | 0.5 | JavaFoil+Calcfoil stall+Eppler ext transition
96 | 7000000 | 0.5 | XFOIL ncrit=9
97 | 8000000 | 0 | JavaFoil+Calcfoil stall+Eppler ext transition
98 | 8000000 | 0 | XFOIL ncrit=9
99 | 8000000 | 0.1 | JavaFoil+Calcfoil stall+Eppler ext transition
100 | 8000000 | 0.1 | XFOIL ncrit=9
101 | 8000000 | 0.25 | JavaFoil+Calcfoil stall+Eppler ext transition
102 | 8000000 | 0.25 | XFOIL ncrit=9
103 | 8000000 | 0.5 | JavaFoil+Calcfoil stall+Eppler ext transition
104 | 8000000 | 0.5 | XFOIL ncrit=9
105 | 10000000 | 0 | JavaFoil+Calcfoil stall+Eppler ext transition
106 | 10000000 | 0 | XFOIL ncrit=9
107 | 10000000 | 0.1 | JavaFoil+Calcfoil stall+Eppler ext transition
108 | 10000000 | 0.1 | XFOIL ncrit=9
109 | 10000000 | 0.25 | JavaFoil+Calcfoil stall+Eppler ext transition
110 | 10000000 | 0.25 | XFOIL ncrit=9
111 | 10000000 | 0.5 | JavaFoil+Calcfoil stall+Eppler ext transition
112 | 10000000 | 0.5 | XFOIL ncrit=9
113 | 12000000 | 0 | JavaFoil+Calcfoil stall+Eppler ext transition
114 | 12000000 | 0 | XFOIL ncrit=9
115 | 12000000 | 0.1 | JavaFoil+Calcfoil stall+Eppler ext transition
116 | 12000000 | 0.1 | XFOIL ncrit=9
117 | 12000000 | 0.25 | JavaFoil+Calcfoil stall+Eppler ext transition
118 | 12000000 | 0.25 | XFOIL ncrit=9
119 | 12000000 | 0.5 | JavaFoil+Calcfoil stall+Eppler ext transition
120 | 12000000 | 0.5 | XFOIL ncrit=9
121 | 14000000 | 0 | JavaFoil+Calcfoil stall+Eppler ext transition
122 | 14000000 | 0 | XFOIL ncrit=9
123 | 14000000 | 0.1 | JavaFoil+Calcfoil stall+Eppler ext transition
124 | 14000000 | 0.1 | XFOIL ncrit=9
125 | 14000000 | 0.25 | JavaFoil+Calcfoil stall+Eppler ext transition
126 | 14000000 | 0.25 | XFOIL ncrit=9
127 | 14000000 | 0.5 | JavaFoil+Calcfoil stall+Eppler ext transition
128 | 14000000 | 0.5 | XFOIL ncrit=9
129 | 16000000 | 0 | JavaFoil+Calcfoil stall+Eppler ext transition
130 | 16000000 | 0 | XFOIL ncrit=9
131 | 16000000 | 0.1 | JavaFoil+Calcfoil stall+Eppler ext transition
132 | 16000000 | 0.1 | XFOIL ncrit=9
133 | 16000000 | 0.25 | JavaFoil+Calcfoil stall+Eppler ext transition
134 | 16000000 | 0.25 | XFOIL ncrit=9
135 | 16000000 | 0.5 | JavaFoil+Calcfoil stall+Eppler ext transition
136 | 16000000 | 0.5 | XFOIL ncrit=9
137 | 18000000 | 0 | JavaFoil+Calcfoil stall+Eppler ext transition
138 | 18000000 | 0 | XFOIL ncrit=9
139 | 18000000 | 0.1 | JavaFoil+Calcfoil stall+Eppler ext transition
140 | 18000000 | 0.1 | XFOIL ncrit=9
141 | 18000000 | 0.25 | JavaFoil+Calcfoil stall+Eppler ext transition
142 | 18000000 | 0.25 | XFOIL ncrit=9
143 | 18000000 | 0.5 | JavaFoil+Calcfoil stall+Eppler ext transition
144 | 18000000 | 0.5 | XFOIL ncrit=9
145 | 20000000 | 0 | JavaFoil+Calcfoil stall+Eppler ext transition
146 | 20000000 | 0 | XFOIL ncrit=9
147 | 20000000 | 0.1 | JavaFoil+Calcfoil stall+Eppler ext transition
148 | 20000000 | 0.1 | XFOIL ncrit=9
149 | 20000000 | 0.25 | JavaFoil+Calcfoil stall+Eppler ext transition
150 | 20000000 | 0.25 | XFOIL ncrit=9
151 | 20000000 | 0.5 | JavaFoil+Calcfoil stall+Eppler ext transition
152 | 20000000 | 0.5 | XFOIL ncrit=9

## 1. Re 50k Mach 0.00 (1)
BIGFOIL.COM POLAR EXPORT
e502
EPPLER 502 |  |  |  | Cl Max: | 0.908 | at alpha= | 10 | deg
JavaFoil+Calcfoil stall+Eppler ext transition |  |  |  | L/D Max: | 31.339 | at alpha= | 7 | deg
Re: | 50000 |  |  | Cd Min: | 0.02005 | at alpha= | -0.5 | deg
Mach: | 0 |  |  | Cl=0 at alpha= | -1.2241 | deg
|  |  |  | @ Cl=0.1, Cd= | 0.020281
|  |  |  | @ Cl=0.4, Cd= | 0.022043
|  |  |  | @ Cl=0.6, Cd= | 0.023814
alpha (deg) | Cl | Cd | Cm | Cl/Cd
-15 | -0.432 | 0.22025 | 0.003 | -1.962
-14.5 | -0.454 | 0.21142 | 0.003 | -2.146
-14 | -0.475 | 0.19558 | 0.003 | -2.43
-13.5 | -0.496 | 0.17774 | 0.002 | -2.793
-13 | -0.517 | 0.16398 | 0.002 | -3.151
-12.5 | -0.536 | 0.15092 | 0.002 | -3.551
-12 | -0.553 | 0.15009 | 0.002 | -3.686
-11.5 | -0.568 | 0.13738 | 0.001 | -4.136
-11 | -0.58 | 0.12512 | 0.001 | -4.637
-10.5 | -0.588 | 0.11449 | 0.001 | -5.14
-10 | -0.592 | 0.10781 | 0 | -5.496
-9.5 | -0.592 | 0.09726 | 0 | -6.084
-9 | -0.586 | 0.08657 | 0 | -6.769
-8.5 | -0.575 | 0.08057 | 0 | -7.134
-8 | -0.558 | 0.07343 | -0.001 | -7.6
-7.5 | -0.536 | 0.06551 | -0.001 | -8.184
-7 | -0.509 | 0.06022 | -0.001 | -8.455
-6.5 | -0.477 | 0.05518 | -0.002 | -8.653
-6 | -0.442 | 0.05123 | -0.002 | -8.622
-5.5 | -0.402 | 0.04783 | -0.002 | -8.412
-5 | -0.36 | 0.04478 | -0.003 | -8.043
-4.5 | -0.385 | 0.02164 | -0.009 | -17.776
-4 | -0.329 | 0.02119 | -0.01 | -15.539
-3.5 | -0.261 | 0.021 | -0.011 | -12.416
-3 | -0.204 | 0.02069 | -0.012 | -9.868
-2.5 | -0.147 | 0.02045 | -0.013 | -7.186
-2 | -0.089 | 0.02027 | -0.014 | -4.414
-1.5 | -0.032 | 0.02015 | -0.015 | -1.582
-1 | 0.026 | 0.02007 | -0.016 | 1.292
-0.5 | 0.084 | 0.02005 | -0.017 | 4.18
0 | 0.14 | 0.02086 | -0.018 | 6.724
0.5 | 0.197 | 0.02105 | -0.019 | 9.374
1 | 0.254 | 0.02127 | -0.02 | 11.954
1.5 | 0.311 | 0.02152 | -0.021 | 14.467
2 | 0.368 | 0.02182 | -0.022 | 16.842
2.5 | 0.424 | 0.02221 | -0.023 | 19.1
3 | 0.481 | 0.02263 | -0.024 | 21.235
3.5 | 0.537 | 0.02315 | -0.025 | 23.188
4 | 0.593 | 0.02373 | -0.026 | 24.969
4.5 | 0.648 | 0.02439 | -0.027 | 26.567
5 | 0.703 | 0.02514 | -0.028 | 27.962
5.5 | 0.757 | 0.02591 | -0.029 | 29.229
6 | 0.809 | 0.02678 | -0.03 | 30.212
6.5 | 0.858 | 0.02777 | -0.031 | 30.89
7 | 0.903 | 0.02883 | -0.032 | 31.339
7.5 | 0.815 | 0.0537 | -0.011 | 15.169
8 | 0.845 | 0.05874 | -0.009 | 14.381
8.5 | 0.87 | 0.06512 | -0.009 | 13.355
9 | 0.889 | 0.07084 | -0.009 | 12.549
9.5 | 0.902 | 0.07724 | -0.009 | 11.676
10 | 0.908 | 0.08385 | -0.009 | 10.833
10.5 | 0.908 | 0.09246 | -0.009 | 9.82
11 | 0.901 | 0.10186 | -0.01 | 8.848
11.5 | 0.888 | 0.10912 | -0.01 | 8.142
12 | 0.87 | 0.12007 | -0.01 | 7.247
12.5 | 0.847 | 0.13095 | -0.011 | 6.468
13 | 0.82 | 0.14268 | -0.011 | 5.746
13.5 | 0.79 | 0.15777 | -0.012 | 5.005
14 | 0.757 | 0.17228 | -0.012 | 4.395
14.5 | 0.723 | 0.17818 | -0.013 | 4.058
15 | 0.688 | 0.19451 | -0.013 | 3.538

## 2. Re 50k Mach 0.00 (2)
BIGFOIL.COM POLAR EXPORT
e502
EPPLER 502 |  |  |  | Cl Max: | 1.0063 | at alpha= | 12.5 | deg
XFOIL ncrit=9 |  |  |  | L/D Max: | 24.8856 | at alpha= | 10 | deg
Re: | 50000 |  |  | Cd Min: | 0.20057 | at alpha= | 17.5 | deg
Mach: | 0 |  |  | Cl=0 at alpha= | 2.4575 | deg
|  |  |  | @ Cl=0.1, Cd= | 0.053906
|  |  |  | @ Cl=0.4, Cd= | 0.065134
|  |  |  | @ Cl=0.6, Cd= | 0.065432
alpha (deg) | Cl | Cd | Cm | Cl/Cd
-12 | -0.4066 | 0.13279 | -0.0299 | -3.062
-11.5 | -0.3836 | 0.12483 | -0.0297 | -3.073
-11 | -0.3732 | 0.11822 | -0.0295 | -3.1568
-10.5 | -0.3678 | 0.11139 | -0.0295 | -3.3019
-10 | -0.4776 | 0.08913 | -0.0534 | -5.3585
-9.5 | -0.5642 | 0.08458 | -0.0489 | -6.6706
-9 | -0.6391 | 0.08321 | -0.0379 | -7.6806
-8.5 | -0.7122 | 0.07944 | -0.0277 | -8.9653
-8 | -0.7716 | 0.07299 | -0.0188 | -10.5713
-7.5 | -0.8021 | 0.0659 | -0.0108 | -12.1715
-7 | -0.8154 | 0.05909 | -0.003 | -13.7993
-6.5 | -0.8072 | 0.05239 | 0.0031 | -15.4075
-6 | -0.7868 | 0.04695 | 0.0083 | -16.7583
-5.5 | -0.7553 | 0.04235 | 0.0127 | -17.8347
-5 | -0.7135 | 0.03843 | 0.0155 | -18.5662
-4 | -0.1429 | 0.04426 | -0.0337 | -3.2286
-3.5 | -0.1365 | 0.04387 | -0.0297 | -3.1115
-3 | -0.1279 | 0.04362 | -0.0257 | -2.9321
-2.5 | -0.1177 | 0.04349 | -0.0218 | -2.7064
-2 | -0.1064 | 0.04347 | -0.0179 | -2.4477
-1.5 | -0.0942 | 0.04353 | -0.0141 | -2.164
-1 | -0.0815 | 0.04368 | -0.0102 | -1.8658
-0.5 | -0.0685 | 0.0439 | -0.0064 | -1.5604
0 | -0.0555 | 0.04418 | -0.0026 | -1.2562
0.5 | -0.0429 | 0.04452 | 0.0013 | -0.96361
1 | -0.0306 | 0.04492 | 0.0051 | -0.68121
1.5 | -0.0191 | 0.04536 | 0.009 | -0.42108
2 | -0.0086 | 0.04583 | 0.013 | -0.18765
2.5 | 0.0008 | 0.04633 | 0.017 | 0.017267
3 | 0.0086 | 0.04682 | 0.0211 | 0.18368
3.5 | 0.0145 | 0.04729 | 0.0254 | 0.30662
4 | 0.0184 | 0.04769 | 0.0298 | 0.38583
4.5 | 0.0208 | 0.04808 | 0.0342 | 0.43261
5 | 0.0399 | 0.04964 | 0.035 | 0.80379
5.5 | 0.1164 | 0.05507 | 0.0244 | 2.1137
6 | 0.1722 | 0.05879 | 0.0189 | 2.9291
6.5 | 0.229 | 0.06301 | 0.0143 | 3.6343
7 | 0.3832 | 0.06465 | 0.0051 | 5.9273
7.5 | 0.4224 | 0.06578 | 0.0068 | 6.4214
8 | 0.4726 | 0.06687 | 0.0075 | 7.0674
8.5 | 0.5256 | 0.0673 | 0.0085 | 7.8098
9 | 0.5849 | 0.06656 | 0.0102 | 8.7876
9.5 | 0.7187 | 0.05656 | 0.0136 | 12.7069
10 | 0.9026 | 0.03627 | 0.0231 | 24.8856
10.5 | 0.9062 | 0.03976 | 0.0298 | 22.7918
11 | 0.9372 | 0.04434 | 0.033 | 21.1367
11.5 | 0.9816 | 0.04996 | 0.0343 | 19.6477
12 | 0.9992 | 0.05633 | 0.0372 | 17.7383
12.5 | 1.0063 | 0.06358 | 0.04 | 15.8273
13 | 0.9721 | 0.07091 | 0.0439 | 13.7089
13.5 | 0.9248 | 0.07968 | 0.0456 | 11.6064
14 | 0.8789 | 0.09035 | 0.0444 | 9.7277
16 | 0.6203 | 0.17895 | -0.0088 | 3.4663
16.5 | 0.6319 | 0.18652 | -0.0115 | 3.3878
17 | 0.6462 | 0.19355 | -0.0139 | 3.3387
17.5 | 0.6574 | 0.20057 | -0.0171 | 3.2777

## 3. Re 50k Mach 0.10 (1)
BIGFOIL.COM POLAR EXPORT
e502
EPPLER 502 |  |  |  | Cl Max: | 0.908 | at alpha= | 7 | deg
JavaFoil+Calcfoil stall+Eppler ext transition |  |  |  | L/D Max: | 31.364 | at alpha= | 7 | deg
Re: | 50000 |  |  | Cd Min: | 0.02011 | at alpha= | -0.5 | deg
Mach: | 0.1 |  |  | Cl=0 at alpha= | -1.2241 | deg
|  |  |  | @ Cl=0.1, Cd= | 0.020335
|  |  |  | @ Cl=0.4, Cd= | 0.022107
|  |  |  | @ Cl=0.6, Cd= | 0.023889
alpha (deg) | Cl | Cd | Cm | Cl/Cd
-14.5 | -0.411 | 0.22235 | 0.003 | -1.849
-14 | -0.436 | 0.20249 | 0.003 | -2.151
-13.5 | -0.46 | 0.18716 | 0.002 | -2.457
-13 | -0.484 | 0.17148 | 0.002 | -2.821
-12.5 | -0.506 | 0.15809 | 0.002 | -3.204
-12 | -0.528 | 0.15934 | 0.002 | -3.311
-11.5 | -0.546 | 0.14592 | 0.001 | -3.743
-11 | -0.562 | 0.1321 | 0.001 | -4.253
-10.5 | -0.574 | 0.12016 | 0.001 | -4.774
-10 | -0.581 | 0.10914 | 0 | -5.323
-9.5 | -0.583 | 0.10016 | 0 | -5.823
-9 | -0.58 | 0.0886 | 0 | -6.546
-8.5 | -0.571 | 0.07948 | 0 | -7.185
-8 | -0.556 | 0.07391 | -0.001 | -7.525
-7.5 | -0.536 | 0.06624 | -0.001 | -8.084
-7 | -0.509 | 0.06091 | -0.001 | -8.365
-6.5 | -0.478 | 0.05566 | -0.002 | -8.597
-6 | -0.443 | 0.05157 | -0.002 | -8.591
-5.5 | -0.404 | 0.04793 | -0.002 | -8.426
-5 | -0.362 | 0.04485 | -0.003 | -8.064
-4.5 | -0.387 | 0.02139 | -0.01 | -18.074
-4 | -0.331 | 0.02127 | -0.011 | -15.548
-3.5 | -0.262 | 0.02106 | -0.011 | -12.441
-3 | -0.205 | 0.02075 | -0.012 | -9.89
-2.5 | -0.148 | 0.02052 | -0.013 | -7.199
-2 | -0.09 | 0.02032 | -0.014 | -4.425
-1.5 | -0.032 | 0.02019 | -0.015 | -1.586
-1 | 0.026 | 0.02013 | -0.016 | 1.295
-0.5 | 0.084 | 0.02011 | -0.017 | 4.187
0 | 0.141 | 0.02091 | -0.018 | 6.739
0.5 | 0.198 | 0.02111 | -0.019 | 9.39
1 | 0.256 | 0.02134 | -0.02 | 11.977
1.5 | 0.313 | 0.02159 | -0.021 | 14.493
2 | 0.369 | 0.0219 | -0.022 | 16.864
2.5 | 0.426 | 0.02228 | -0.023 | 19.127
3 | 0.483 | 0.02271 | -0.024 | 21.262
3.5 | 0.539 | 0.02323 | -0.025 | 23.215
4 | 0.595 | 0.02383 | -0.026 | 24.989
4.5 | 0.651 | 0.02449 | -0.027 | 26.585
5 | 0.706 | 0.02525 | -0.028 | 27.976
5.5 | 0.761 | 0.02604 | -0.029 | 29.226
6 | 0.813 | 0.02692 | -0.03 | 30.204
6.5 | 0.862 | 0.02793 | -0.031 | 30.858
7 | 0.908 | 0.02894 | -0.032 | 31.364
7.5 | 0.818 | 0.05387 | -0.011 | 15.176
8 | 0.847 | 0.05838 | -0.009 | 14.509
8.5 | 0.871 | 0.06406 | -0.009 | 13.598
9 | 0.889 | 0.07149 | -0.009 | 12.436
9.5 | 0.9 | 0.07829 | -0.009 | 11.498
10 | 0.904 | 0.08518 | -0.009 | 10.616
10.5 | 0.901 | 0.09431 | -0.01 | 9.554
11 | 0.891 | 0.10375 | -0.01 | 8.586
11.5 | 0.874 | 0.11391 | -0.01 | 7.674
12 | 0.852 | 0.12537 | -0.011 | 6.792

## 4. Re 50k Mach 0.10 (2)
BIGFOIL.COM POLAR EXPORT
e502
EPPLER 502 |  |  |  | Cl Max: | 0.9981 | at alpha= | 12.5 | deg
XFOIL ncrit=9 |  |  |  | L/D Max: | 24.2444 | at alpha= | 10 | deg
Re: | 50000 |  |  | Cd Min: | 0.20122 | at alpha= | 17.5 | deg
Mach: | 0.1 |  |  | Cl=0 at alpha= | 2.4316 | deg
|  |  |  | @ Cl=0.1, Cd= | 0.05399
|  |  |  | @ Cl=0.4, Cd= | 0.066163
|  |  |  | @ Cl=0.6, Cd= | 0.065806
alpha (deg) | Cl | Cd | Cm | Cl/Cd
-12 | -0.4082 | 0.13356 | -0.0303 | -3.0563
-11.5 | -0.3833 | 0.1254 | -0.03 | -3.0566
-11 | -0.3718 | 0.11869 | -0.0298 | -3.1325
-10.5 | -0.3661 | 0.11178 | -0.0299 | -3.2752
-10 | -0.3607 | 0.10517 | -0.0296 | -3.4297
-8.5 | -0.7177 | 0.07989 | -0.0282 | -8.9836
-8 | -0.7642 | 0.07337 | -0.0201 | -10.4157
-7.5 | -0.7985 | 0.06658 | -0.0118 | -11.9931
-7 | -0.8147 | 0.05989 | -0.0038 | -13.6033
-6.5 | -0.8083 | 0.05319 | 0.0023 | -15.1965
-6 | -0.7898 | 0.04764 | 0.0077 | -16.5785
-5.5 | -0.7599 | 0.04295 | 0.0123 | -17.6927
-5 | -0.7186 | 0.03887 | 0.0151 | -18.4873
-4 | -0.1438 | 0.04453 | -0.0338 | -3.2293
-3.5 | -0.1373 | 0.04411 | -0.0298 | -3.1127
-3 | -0.1287 | 0.04385 | -0.0258 | -2.935
-2.5 | -0.1184 | 0.04371 | -0.0219 | -2.7088
-2 | -0.107 | 0.04368 | -0.018 | -2.4496
-1.5 | -0.0947 | 0.04374 | -0.0142 | -2.1651
-1 | -0.0819 | 0.04389 | -0.0103 | -1.866
-0.5 | -0.0688 | 0.04411 | -0.0065 | -1.5597
0 | -0.0557 | 0.0444 | -0.0026 | -1.2545
0.5 | -0.0429 | 0.04475 | 0.0012 | -0.95866
1 | -0.0306 | 0.04515 | 0.0051 | -0.67774
1.5 | -0.0189 | 0.0456 | 0.009 | -0.41447
2 | -0.0082 | 0.04608 | 0.0129 | -0.17795
2.5 | 0.0013 | 0.04659 | 0.0169 | 0.027903
3 | 0.0093 | 0.0471 | 0.021 | 0.19745
3.5 | 0.0155 | 0.04759 | 0.0253 | 0.3257
4 | 0.0196 | 0.04803 | 0.0296 | 0.40808
4.5 | 0.0222 | 0.04843 | 0.0341 | 0.45839
5 | 0.0439 | 0.05025 | 0.0343 | 0.87363
5.5 | 0.1186 | 0.05523 | 0.0241 | 2.1474
6 | 0.1779 | 0.05939 | 0.0181 | 2.9955
6.5 | 0.2349 | 0.06383 | 0.0135 | 3.6801
7 | 0.2854 | 0.06703 | 0.0113 | 4.2578
7.5 | 0.4189 | 0.06602 | 0.0076 | 6.345
8 | 0.4686 | 0.06718 | 0.0082 | 6.9753
8.5 | 0.5245 | 0.06757 | 0.0091 | 7.7623
9 | 0.5934 | 0.06619 | 0.0106 | 8.9651
9.5 | 0.6767 | 0.06134 | 0.0143 | 11.032
10 | 0.8968 | 0.03699 | 0.0247 | 24.2444
10.5 | 0.9017 | 0.0405 | 0.0312 | 22.2642
11 | 0.9345 | 0.04509 | 0.0344 | 20.7252
11.5 | 0.9773 | 0.0508 | 0.0358 | 19.2382
12 | 0.9912 | 0.0573 | 0.0388 | 17.2984
12.5 | 0.9981 | 0.0646 | 0.0414 | 15.4505
13 | 0.9623 | 0.07213 | 0.045 | 13.3412
13.5 | 0.9147 | 0.08117 | 0.0462 | 11.2689
14 | 0.8709 | 0.09202 | 0.0445 | 9.4642
14.5 | 0.7107 | 0.12561 | 0.0237 | 5.658
15 | 0.6606 | 0.14891 | 0.0105 | 4.4362
15.5 | 0.6154 | 0.17316 | -0.0062 | 3.5539
16 | 0.6203 | 0.17951 | -0.0088 | 3.4555
16.5 | 0.6322 | 0.18711 | -0.0116 | 3.3788
17 | 0.6463 | 0.19412 | -0.0141 | 3.3294
17.5 | 0.6581 | 0.20122 | -0.0173 | 3.2705

## 5. Re 50k Mach 0.25 (1)
BIGFOIL.COM POLAR EXPORT
e502
EPPLER 502 |  |  |  | Cl Max: | 0.937 | at alpha= | 7 | deg
JavaFoil+Calcfoil stall+Eppler ext transition |  |  |  | L/D Max: | 32.084 | at alpha= | 7 | deg
Re: | 50000 |  |  | Cd Min: | 0.02042 | at alpha= | -0.5 | deg
Mach: | 0.25 |  |  | Cl=0 at alpha= | -1.225 | deg
|  |  |  | @ Cl=0.1, Cd= | 0.020622
|  |  |  | @ Cl=0.4, Cd= | 0.022436
|  |  |  | @ Cl=0.6, Cd= | 0.024228
alpha (deg) | Cl | Cd | Cm | Cl/Cd
-13.5 | -0.072 | 0.22373 | 0.003 | -0.323
-13 | -0.129 | 0.22695 | 0.002 | -0.569
-12.5 | -0.22 | 0.20415 | 0.002 | -1.079
-12 | -0.286 | 0.18176 | 0.002 | -1.576
-11.5 | -0.345 | 0.15868 | 0.001 | -2.172
-11 | -0.397 | 0.16736 | 0.001 | -2.37
-10.5 | -0.442 | 0.14909 | 0.001 | -2.963
-10 | -0.479 | 0.12779 | 0 | -3.75
-9.5 | -0.508 | 0.11428 | 0 | -4.445
-9 | -0.527 | 0.1028 | 0 | -5.13
-8.5 | -0.537 | 0.08905 | 0 | -6.028
-8 | -0.536 | 0.07757 | -0.001 | -6.915
-7.5 | -0.527 | 0.07066 | -0.001 | -7.452
-7 | -0.508 | 0.0637 | -0.001 | -7.978
-6.5 | -0.482 | 0.05745 | -0.002 | -8.392
-6 | -0.45 | 0.05236 | -0.002 | -8.589
-5.5 | -0.412 | 0.04877 | -0.002 | -8.443
-5 | -0.37 | 0.0455 | -0.003 | -8.13
-4.5 | -0.395 | 0.02185 | -0.01 | -18.09
-4 | -0.338 | 0.02173 | -0.011 | -15.574
-3.5 | -0.269 | 0.02141 | -0.011 | -12.561
-3 | -0.211 | 0.02107 | -0.012 | -9.998
-2.5 | -0.152 | 0.02081 | -0.013 | -7.289
-2 | -0.092 | 0.02063 | -0.014 | -4.477
-1.5 | -0.033 | 0.0205 | -0.015 | -1.605
-1 | 0.027 | 0.02043 | -0.016 | 1.311
-0.5 | 0.086 | 0.02042 | -0.017 | 4.235
0 | 0.145 | 0.02127 | -0.018 | 6.803
0.5 | 0.204 | 0.02147 | -0.019 | 9.481
1 | 0.262 | 0.02169 | -0.02 | 12.103
1.5 | 0.321 | 0.02196 | -0.021 | 14.631
2 | 0.379 | 0.02229 | -0.022 | 17.009
2.5 | 0.438 | 0.0227 | -0.023 | 19.275
3 | 0.496 | 0.02317 | -0.024 | 21.4
3.5 | 0.554 | 0.02372 | -0.025 | 23.344
4 | 0.611 | 0.02435 | -0.026 | 25.101
4.5 | 0.668 | 0.02506 | -0.028 | 26.665
5 | 0.725 | 0.02586 | -0.029 | 28.032
5.5 | 0.781 | 0.02669 | -0.03 | 29.26
6 | 0.833 | 0.02765 | -0.031 | 30.139
6.5 | 0.882 | 0.02876 | -0.032 | 30.671
7 | 0.937 | 0.0292 | -0.033 | 32.084
7.5 | 0.832 | 0.05585 | -0.01 | 14.902
8 | 0.858 | 0.05966 | -0.009 | 14.377
8.5 | 0.875 | 0.06705 | -0.009 | 13.05
9 | 0.883 | 0.07589 | -0.009 | 11.631
9.5 | 0.88 | 0.08339 | -0.009 | 10.548
10 | 0.865 | 0.0915 | -0.009 | 9.451
10.5 | 0.838 | 0.10218 | -0.01 | 8.198
11 | 0.799 | 0.11735 | -0.01 | 6.805
11.5 | 0.748 | 0.12996 | -0.011 | 5.754
12 | 0.686 | 0.14573 | -0.011 | 4.711

## 6. Re 50k Mach 0.25 (2)
BIGFOIL.COM POLAR EXPORT
e502
EPPLER 502 |  |  |  | Cl Max: | 0.9554 | at alpha= | 12 | deg
XFOIL ncrit=9 |  |  |  | L/D Max: | 22.002 | at alpha= | 10 | deg
Re: | 50000 |  |  | Cd Min: | 0.19735 | at alpha= | 17 | deg
Mach: | 0.25 |  |  | Cl=0 at alpha= | 2.3029 | deg
|  |  |  | @ Cl=0.1, Cd= | 0.055368
|  |  |  | @ Cl=0.4, Cd= | 0.066079
|  |  |  | @ Cl=0.6, Cd= | 0.067067
alpha (deg) | Cl | Cd | Cm | Cl/Cd
-11.5 | -0.2652 | 0.12046 | -0.0378 | -2.2016
-11 | -0.2762 | 0.11761 | -0.034 | -2.3484
-10.5 | -0.2987 | 0.1163 | -0.0278 | -2.5684
-10 | -0.4544 | 0.09118 | -0.0566 | -4.9835
-9.5 | -0.5348 | 0.08544 | -0.0539 | -6.2594
-9 | -0.6017 | 0.08221 | -0.0458 | -7.3191
-8.5 | -0.6778 | 0.07986 | -0.0352 | -8.4874
-8 | -0.7454 | 0.076 | -0.025 | -9.8079
-7.5 | -0.7772 | 0.06976 | -0.0172 | -11.1411
-7 | -0.8053 | 0.0638 | -0.0087 | -12.6223
-6.5 | -0.8091 | 0.05727 | -0.002 | -14.1278
-6 | -0.8022 | 0.05143 | 0.0044 | -15.5979
-5.5 | -0.7816 | 0.0463 | 0.01 | -16.8812
-5 | -0.7446 | 0.04146 | 0.0135 | -17.9595
-4.5 | -0.6946 | 0.03774 | 0.0159 | -18.4049
-4 | -0.1486 | 0.04598 | -0.0345 | -3.2318
-3.5 | -0.142 | 0.04546 | -0.0305 | -3.1236
-3 | -0.133 | 0.04512 | -0.0265 | -2.9477
-2.5 | -0.1223 | 0.04494 | -0.0225 | -2.7214
-2 | -0.1104 | 0.04487 | -0.0186 | -2.4604
-1.5 | -0.0975 | 0.04492 | -0.0147 | -2.1705
-1 | -0.0841 | 0.04506 | -0.0108 | -1.8664
-0.5 | -0.0705 | 0.04528 | -0.0069 | -1.557
0 | -0.0567 | 0.04558 | -0.003 | -1.244
0.5 | -0.0433 | 0.04596 | 0.0009 | -0.94212
1 | -0.0302 | 0.0464 | 0.0048 | -0.65086
1.5 | -0.0178 | 0.0469 | 0.0087 | -0.37953
2 | -0.0063 | 0.04744 | 0.0126 | -0.1328
2.5 | 0.0041 | 0.04803 | 0.0166 | 0.085363
3 | 0.0131 | 0.04864 | 0.0206 | 0.26933
3.5 | 0.0203 | 0.04926 | 0.0247 | 0.4121
4 | 0.0257 | 0.04984 | 0.029 | 0.51565
4.5 | 0.0292 | 0.05039 | 0.0333 | 0.57948
5 | 0.0725 | 0.05361 | 0.0292 | 1.3524
5.5 | 0.1432 | 0.05813 | 0.0201 | 2.4634
6 | 0.2073 | 0.06285 | 0.014 | 3.2983
6.5 | 0.2485 | 0.06553 | 0.0129 | 3.7922
7 | 0.4002 | 0.06608 | 0.0058 | 6.0563
7.5 | 0.4354 | 0.06719 | 0.0084 | 6.4801
8 | 0.4786 | 0.06827 | 0.0101 | 7.0104
8.5 | 0.5412 | 0.06816 | 0.0113 | 7.9401
9 | 0.5931 | 0.06757 | 0.014 | 8.7776
9.5 | 0.7017 | 0.05965 | 0.0191 | 11.7636
10 | 0.8836 | 0.04016 | 0.0318 | 22.002
10.5 | 0.899 | 0.04412 | 0.0372 | 20.3762
11 | 0.9299 | 0.04916 | 0.0404 | 18.9158
11.5 | 0.9521 | 0.05536 | 0.043 | 17.1983
12 | 0.9554 | 0.06253 | 0.0458 | 15.2791
12.5 | 0.9151 | 0.07048 | 0.0485 | 12.9838
13 | 0.8699 | 0.08025 | 0.0483 | 10.8399
13.5 | 0.8189 | 0.09243 | 0.045 | 8.8597
14.5 | 0.6587 | 0.14177 | 0.0153 | 4.6463
15 | 0.6541 | 0.15444 | 0.0097 | 4.2353
15.5 | 0.614 | 0.17604 | -0.0062 | 3.4878
16 | 0.6211 | 0.18256 | -0.009 | 3.4022
16.5 | 0.6353 | 0.19046 | -0.0119 | 3.3356
17 | 0.6484 | 0.19735 | -0.0148 | 3.2855

## 7. Re 50k Mach 0.50 (1)
BIGFOIL.COM POLAR EXPORT
e502
EPPLER 502 |  |  |  | Cl Max: | 1.176 | at alpha= | 20 | deg
JavaFoil+Calcfoil stall+Eppler ext transition |  |  |  | L/D Max: | 29.222 | at alpha= | 6 | deg
Re: | 50000 |  |  | Cd Min: | 0.02181 | at alpha= | -0.5 | deg
Mach: | 0.5 |  |  | Cl=0 at alpha= | -1.2239 | deg
|  |  |  | @ Cl=0.1, Cd= | 0.021858
|  |  |  | @ Cl=0.4, Cd= | 0.023985
|  |  |  | @ Cl=0.6, Cd= | 0.02583
alpha (deg) | Cl | Cd | Cm | Cl/Cd
-20 | -1.041 | 0.45598 | 0.013 | -2.283
-19.5 | -1.015 | 0.45093 | 0.013 | -2.25
-19 | -0.984 | 0.39423 | 0.012 | -2.496
-18.5 | -0.957 | 0.38959 | 0.011 | -2.456
-18 | -0.93 | 0.38071 | 0.01 | -2.443
-17.5 | -0.903 | 0.37586 | 0.01 | -2.403
-17 | -0.876 | 0.37247 | 0.009 | -2.353
-16.5 | -0.849 | 0.36211 | 0.009 | -2.346
-16 | -0.822 | 0.37093 | 0.008 | -2.217
-15.5 | -0.795 | 0.36287 | 0.008 | -2.192
-15 | -0.766 | 0.32644 | 0.006 | -2.346
-14.5 | -0.738 | 0.32137 | 0.006 | -2.297
-14 | -0.711 | 0.31403 | 0.005 | -2.264
-13.5 | -0.684 | 0.30792 | 0.005 | -2.22
-13 | -0.656 | 0.29427 | 0.004 | -2.23
-12.5 | -0.629 | 0.29089 | 0.004 | -2.162
-12 | -0.602 | 0.2962 | 0.003 | -2.031
-11.5 | -0.573 | 0.24679 | 0.002 | -2.321
-11 | -0.545 | 0.24403 | 0.002 | -2.234
-10.5 | -0.518 | 0.23519 | 0.001 | -2.2
-10 | -0.49 | 0.23198 | 0.001 | -2.112
-9.5 | -0.462 | 0.22643 | 0 | -2.042
-9 | -0.435 | 0.2245 | 0 | -1.936
-8.5 | -0.407 | 0.20282 | -0.001 | -2.005
-8 | -0.379 | 0.18938 | -0.001 | -2
-7.5 | -0.351 | 0.17912 | -0.001 | -1.959
-7 | -0.323 | 0.10796 | -0.002 | -2.992
-6.5 | -0.295 | 0.07467 | -0.002 | -3.952
-6 | -0.399 | 0.06888 | -0.002 | -5.786
-5.5 | -0.424 | 0.05658 | -0.002 | -7.492
-5 | -0.398 | 0.04975 | -0.003 | -8.003
-4.5 | -0.357 | 0.04509 | -0.003 | -7.914
-4 | -0.372 | 0.02377 | -0.012 | -15.657
-3.5 | -0.309 | 0.02318 | -0.013 | -13.333
-3 | -0.235 | 0.02256 | -0.014 | -10.407
-2.5 | -0.169 | 0.02224 | -0.015 | -7.604
-2 | -0.103 | 0.02203 | -0.016 | -4.677
-1.5 | -0.037 | 0.02188 | -0.017 | -1.679
-1 | 0.03 | 0.02182 | -0.018 | 1.37
-0.5 | 0.097 | 0.02181 | -0.019 | 4.426
0 | 0.161 | 0.02283 | -0.02 | 7.063
0.5 | 0.227 | 0.02304 | -0.021 | 9.854
1 | 0.293 | 0.02333 | -0.023 | 12.548
1.5 | 0.358 | 0.02369 | -0.024 | 15.125
2 | 0.422 | 0.02414 | -0.025 | 17.501
2.5 | 0.487 | 0.02466 | -0.026 | 19.762
3 | 0.552 | 0.02529 | -0.027 | 21.831
3.5 | 0.616 | 0.02601 | -0.028 | 23.698
4 | 0.68 | 0.02681 | -0.029 | 25.364
4.5 | 0.744 | 0.02774 | -0.03 | 26.811
5 | 0.806 | 0.02876 | -0.032 | 28.036
5.5 | 0.867 | 0.02999 | -0.033 | 28.909
6 | 0.92 | 0.03147 | -0.034 | 29.222
6.5 | 0.983 | 0.03488 | -0.036 | 28.186
7 | 0.853 | 0.05702 | -0.009 | 14.954
7.5 | 0.832 | 0.06698 | -0.009 | 12.419
8 | 0.515 | 0.08385 | -0.009 | 6.14
8.5 | 0.543 | 0.10273 | -0.011 | 5.281
9 | 0.57 | 0.1478 | -0.013 | 3.858
9.5 | 0.598 | 0.19516 | -0.014 | 3.063
10 | 0.625 | 0.20856 | -0.016 | 2.999
10.5 | 0.653 | 0.21912 | -0.017 | 2.979
11 | 0.681 | 0.2428 | -0.021 | 2.805
11.5 | 0.708 | 0.24537 | -0.021 | 2.887
12 | 0.736 | 0.26516 | -0.022 | 2.774
12.5 | 0.764 | 0.2718 | -0.024 | 2.81
13 | 0.792 | 0.3005 | -0.027 | 2.636
13.5 | 0.819 | 0.3119 | -0.027 | 2.627
14 | 0.846 | 0.31348 | -0.028 | 2.7
14.5 | 0.874 | 0.3235 | -0.029 | 2.701
15 | 0.904 | 0.3664 | -0.032 | 2.466
15.5 | 0.931 | 0.36795 | -0.033 | 2.529
16 | 0.957 | 0.36735 | -0.034 | 2.606
16.5 | 0.984 | 0.3797 | -0.034 | 2.592
17 | 1.011 | 0.38848 | -0.035 | 2.604
17.5 | 1.042 | 0.42534 | -0.039 | 2.45
18 | 1.069 | 0.43182 | -0.039 | 2.475
18.5 | 1.095 | 0.43762 | -0.04 | 2.503
19 | 1.122 | 0.45643 | -0.041 | 2.458
19.5 | 1.148 | 0.45953 | -0.041 | 2.499
20 | 1.176 | 0.46779 | -0.043 | 2.513

## 8. Re 50k Mach 0.50 (2)
BIGFOIL.COM POLAR EXPORT
e502
EPPLER 502 |  |  |  | Cl Max: | 0.7933 | at alpha= | 20 | deg
XFOIL ncrit=9 |  |  |  | L/D Max: | 7.6653 | at alpha= | 10 | deg
Re: | 50000 |  |  | Cd Min: | 0.26204 | at alpha= | 20 | deg
Mach: | 0.5 |  |  | Cl=0 at alpha= | 0.21179 | deg
|  |  |  | @ Cl=0.1, Cd= | 0.060882
|  |  |  | @ Cl=0.4, Cd= | 0.070663
|  |  |  | @ Cl=0.6, Cd= | 0.08086
alpha (deg) | Cl | Cd | Cm | Cl/Cd
-10 | -0.4013 | 0.11297 | -0.0479 | -3.5523
-9 | -0.4736 | 0.10037 | -0.0454 | -4.7185
-8.5 | -0.5403 | 0.09176 | -0.048 | -5.8882
-8 | -0.5721 | 0.08545 | -0.0447 | -6.6951
-7.5 | -0.6219 | 0.07951 | -0.0402 | -7.8217
-7 | -0.6815 | 0.07481 | -0.0324 | -9.1097
-6.5 | -0.7384 | 0.0702 | -0.0227 | -10.5185
-6 | -0.7806 | 0.06483 | -0.0134 | -12.0407
-5.5 | -0.8039 | 0.05908 | -0.0047 | -13.607
-5 | -0.8053 | 0.05338 | 0.0028 | -15.0862
-4.5 | -0.793 | 0.04808 | 0.0098 | -16.4933
-4 | -0.7496 | 0.04311 | 0.014 | -17.3881
-3.5 | -0.6466 | 0.03935 | 0.0123 | -16.432
-3 | -0.1501 | 0.05085 | -0.0295 | -2.9518
-2.5 | -0.1382 | 0.0504 | -0.0253 | -2.7421
-2 | -0.1246 | 0.05017 | -0.0211 | -2.4836
-1.5 | -0.1056 | 0.05008 | -0.0177 | -2.1086
-1 | -0.0716 | 0.05027 | -0.0172 | -1.4243
-0.5 | -0.0429 | 0.05056 | -0.0156 | -0.8485
0 | -0.0097 | 0.05128 | -0.015 | -0.18916
0.5 | 0.0132 | 0.05187 | -0.0123 | 0.25448
1 | 0.0453 | 0.053 | -0.0115 | 0.85472
1.5 | 0.0645 | 0.05389 | -0.0084 | 1.1969
2 | 0.0797 | 0.05498 | -0.0047 | 1.4496
3.5 | 0.0356 | 0.05626 | 0.0233 | 0.63278
4 | 0.0451 | 0.05739 | 0.0271 | 0.78585
4.5 | 0.1171 | 0.06197 | 0.0175 | 1.8896
5 | 0.2074 | 0.06673 | 0.0063 | 3.108
5.5 | 0.3842 | 0.06933 | -0.0071 | 5.5416
6 | 0.4008 | 0.07073 | -0.0022 | 5.6666
6.5 | 0.423 | 0.07215 | 0.0024 | 5.8628
7 | 0.4579 | 0.07329 | 0.0063 | 6.2478
7.5 | 0.458 | 0.07444 | 0.0133 | 6.1526
8 | 0.4813 | 0.07551 | 0.0183 | 6.374
8.5 | 0.5132 | 0.0767 | 0.0224 | 6.691
9 | 0.5444 | 0.07842 | 0.0258 | 6.9421
9.5 | 0.5768 | 0.0805 | 0.0291 | 7.1652
10 | 0.6225 | 0.08121 | 0.0335 | 7.6653
10.5 | 0.6363 | 0.08552 | 0.0361 | 7.4404
11 | 0.6502 | 0.09046 | 0.0383 | 7.1877
11.5 | 0.6434 | 0.09927 | 0.0369 | 6.4813
12 | 0.6239 | 0.11094 | 0.0325 | 5.6238
12.5 | 0.6144 | 0.1215 | 0.0286 | 5.0568
13 | 0.6129 | 0.13179 | 0.0246 | 4.6506
13.5 | 0.6161 | 0.14158 | 0.0209 | 4.3516
14 | 0.6137 | 0.15265 | 0.0152 | 4.0203
14.5 | 0.6178 | 0.16301 | 0.0099 | 3.79
15.5 | 0.6258 | 0.18953 | -0.006 | 3.3019
16 | 0.6396 | 0.19703 | -0.0097 | 3.2462
16.5 | 0.6673 | 0.20791 | -0.0128 | 3.2096
17 | 0.6849 | 0.21598 | -0.0166 | 3.1711
17.5 | 0.6998 | 0.22272 | -0.0209 | 3.1421
18 | 0.7126 | 0.22931 | -0.026 | 3.1076
18.5 | 0.7325 | 0.2375 | -0.0303 | 3.0842
19 | 0.7584 | 0.24795 | -0.0339 | 3.0587
19.5 | 0.7778 | 0.25539 | -0.0385 | 3.0455
20 | 0.7933 | 0.26204 | -0.044 | 3.0274

## 9. Re 100k Mach 0.00 (1)
BIGFOIL.COM POLAR EXPORT
e502
EPPLER 502 |  |  |  | Cl Max: | 0.973 | at alpha= | 7.5 | deg
JavaFoil+Calcfoil stall+Eppler ext transition |  |  |  | L/D Max: | 40.681 | at alpha= | 7 | deg
Re: | 100000 |  |  | Cd Min: | 0.01494 | at alpha= | -0.5 | deg
Mach: | 0 |  |  | Cl=0 at alpha= | -1.2241 | deg
|  |  |  | @ Cl=0.1, Cd= | 0.015006
|  |  |  | @ Cl=0.4, Cd= | 0.016203
|  |  |  | @ Cl=0.6, Cd= | 0.01765
alpha (deg) | Cl | Cd | Cm | Cl/Cd
-15 | -0.432 | 0.18504 | 0.003 | -2.335
-14.5 | -0.454 | 0.17588 | 0.003 | -2.579
-14 | -0.475 | 0.1597 | 0.003 | -2.975
-13.5 | -0.496 | 0.1475 | 0.002 | -3.365
-13 | -0.517 | 0.13605 | 0.002 | -3.799
-12.5 | -0.536 | 0.12686 | 0.002 | -4.225
-12 | -0.553 | 0.12587 | 0.002 | -4.396
-11.5 | -0.568 | 0.11051 | 0.001 | -5.143
-11 | -0.58 | 0.10651 | 0.001 | -5.447
-10.5 | -0.588 | 0.09867 | 0.001 | -5.964
-10 | -0.592 | 0.09066 | 0 | -6.535
-9.5 | -0.592 | 0.08272 | 0 | -7.154
-9 | -0.586 | 0.07638 | 0 | -7.672
-8.5 | -0.575 | 0.06953 | 0 | -8.267
-8 | -0.558 | 0.06417 | -0.001 | -8.698
-7.5 | -0.536 | 0.05971 | -0.001 | -8.98
-7 | -0.509 | 0.05505 | -0.001 | -9.247
-6.5 | -0.477 | 0.05146 | -0.002 | -9.279
-6 | -0.442 | 0.04783 | -0.002 | -9.235
-5.5 | -0.402 | 0.04517 | -0.002 | -8.907
-5 | -0.441 | 0.0195 | -0.009 | -22.591
-4.5 | -0.387 | 0.01849 | -0.01 | -20.934
-4 | -0.331 | 0.01582 | -0.011 | -20.937
-3.5 | -0.262 | 0.01593 | -0.011 | -16.417
-3 | -0.205 | 0.01564 | -0.012 | -13.104
-2.5 | -0.148 | 0.01539 | -0.013 | -9.583
-2 | -0.09 | 0.01521 | -0.014 | -5.904
-1.5 | -0.032 | 0.01508 | -0.015 | -2.121
-1 | 0.026 | 0.015 | -0.016 | 1.736
-0.5 | 0.084 | 0.01494 | -0.017 | 5.635
0 | 0.142 | 0.01518 | -0.018 | 9.344
0.5 | 0.199 | 0.01539 | -0.019 | 12.958
1 | 0.257 | 0.0156 | -0.02 | 16.467
1.5 | 0.314 | 0.01579 | -0.021 | 19.919
2 | 0.371 | 0.01604 | -0.022 | 23.145
2.5 | 0.428 | 0.01636 | -0.023 | 26.18
3 | 0.485 | 0.0167 | -0.024 | 29.047
3.5 | 0.542 | 0.01713 | -0.025 | 31.616
4 | 0.598 | 0.01763 | -0.027 | 33.911
4.5 | 0.654 | 0.01818 | -0.028 | 35.95
5 | 0.709 | 0.018 | -0.029 | 39.384
5.5 | 0.764 | 0.02003 | -0.03 | 38.153
6 | 0.817 | 0.02111 | -0.032 | 38.689
6.5 | 0.866 | 0.0218 | -0.033 | 39.741
7 | 0.913 | 0.02244 | -0.034 | 40.681
7.5 | 0.973 | 0.02676 | -0.036 | 36.352
8 | 0.845 | 0.05582 | -0.01 | 15.134
8.5 | 0.87 | 0.06013 | -0.01 | 14.466
9 | 0.889 | 0.06474 | -0.009 | 13.733
9.5 | 0.902 | 0.07027 | -0.009 | 12.836
10 | 0.908 | 0.07617 | -0.009 | 11.924
10.5 | 0.908 | 0.0817 | -0.009 | 11.114
11 | 0.901 | 0.08846 | -0.01 | 10.189
11.5 | 0.888 | 0.09709 | -0.01 | 9.151
12 | 0.87 | 0.10557 | -0.011 | 8.242
12.5 | 0.847 | 0.11376 | -0.011 | 7.446

## 10. Re 100k Mach 0.00 (2)
BIGFOIL.COM POLAR EXPORT
e502
EPPLER 502 |  |  |  | Cl Max: | 1.0454 | at alpha= | 8 | deg
XFOIL ncrit=9 |  |  |  | L/D Max: | 45.5314 | at alpha= | 8 | deg
Re: | 100000 |  |  | Cd Min: | 0.14146 | at alpha= | -13.5 | deg
Mach: | 0 |  |  | Cl=0 at alpha= | -4.0243 | deg
|  |  |  | @ Cl=0.1, Cd= | 0.032878
|  |  |  | @ Cl=0.4, Cd= | 0.030985
|  |  |  | @ Cl=0.6, Cd= | 0.03754
alpha (deg) | Cl | Cd | Cm | Cl/Cd
-13.5 | -0.4393 | 0.14146 | -0.0352 | -3.1055
-13 | -0.4247 | 0.1345 | -0.0367 | -3.1576
-12.5 | -0.4227 | 0.12649 | -0.0398 | -3.3418
-12 | -0.4351 | 0.11849 | -0.0454 | -3.672
-11.5 | -0.4212 | 0.11106 | -0.0456 | -3.7925
-11 | -0.4293 | 0.10247 | -0.0492 | -4.1895
-10.5 | -0.4895 | 0.09149 | -0.0593 | -5.3503
-10 | -0.4787 | 0.08761 | -0.0527 | -5.464
-8.5 | -0.6435 | 0.0547 | -0.0543 | -11.7642
-8 | -0.6267 | 0.04542 | -0.0505 | -13.7979
-7.5 | -0.606 | 0.03971 | -0.0456 | -15.2606
-7 | -0.5649 | 0.03563 | -0.0432 | -15.8546
-6.5 | -0.5054 | 0.03162 | -0.0443 | -15.9836
-6 | -0.41 | 0.02756 | -0.0516 | -14.8766
-5.5 | -0.3949 | 0.02645 | -0.0451 | -14.9301
-5 | -0.3905 | 0.02409 | -0.0373 | -16.21
-4.5 | -0.1803 | 0.0323 | -0.0463 | -5.582
-4 | 0.0092 | 0.03348 | -0.0654 | 0.27479
-3.5 | 0.098 | 0.03289 | -0.0724 | 2.9796
-3 | 0.1655 | 0.0325 | -0.0763 | 5.0923
-2.5 | 0.253 | 0.03139 | -0.0843 | 8.0599
-2 | 0.3002 | 0.03147 | -0.0856 | 9.5392
-1.5 | 0.369 | 0.03074 | -0.0908 | 12.0039
-1 | 0.4082 | 0.03105 | -0.0911 | 13.1465
-0.5 | 0.4631 | 0.03093 | -0.0936 | 14.9725
0 | 0.4673 | 0.03251 | -0.0872 | 14.374
0.5 | 0.4748 | 0.03399 | -0.0813 | 13.9688
1.5 | 0.5522 | 0.03519 | -0.0795 | 15.692
2 | 0.565 | 0.03653 | -0.0741 | 15.4667
2.5 | 0.5917 | 0.03744 | -0.0708 | 15.804
3 | 0.6306 | 0.03791 | -0.0692 | 16.6341
3.5 | 0.6188 | 0.03972 | -0.06 | 15.5791
4 | 0.6751 | 0.0396 | -0.0608 | 17.048
4.5 | 0.7309 | 0.03886 | -0.0602 | 18.8085
5 | 0.7951 | 0.03729 | -0.0599 | 21.3221
5.5 | 0.8204 | 0.03687 | -0.0542 | 22.2512
6 | 0.8976 | 0.03332 | -0.054 | 26.9388
6.5 | 0.9685 | 0.02935 | -0.0524 | 32.9983
7 | 1.0105 | 0.0264 | -0.0471 | 38.2765
7.5 | 1.0358 | 0.02419 | -0.0396 | 42.8193
8 | 1.0454 | 0.02296 | -0.03 | 45.5314
8.5 | 1.0186 | 0.0235 | -0.0157 | 43.3447
9 | 0.9602 | 0.02433 | 0.002 | 39.4657
9.5 | 0.9089 | 0.02542 | 0.0172 | 35.7553
10 | 0.8893 | 0.02868 | 0.0246 | 31.0077
10.5 | 0.8799 | 0.03266 | 0.0298 | 26.9412
11 | 0.8849 | 0.03646 | 0.0336 | 24.2704
11.5 | 0.9041 | 0.03997 | 0.0364 | 22.6195
12 | 0.9417 | 0.0437 | 0.0381 | 21.5492
12.5 | 0.9818 | 0.0483 | 0.0393 | 20.3271
13 | 1.0015 | 0.05391 | 0.0414 | 18.5773

## 11. Re 100k Mach 0.10 (1)
BIGFOIL.COM POLAR EXPORT
e502
EPPLER 502 |  |  |  | Cl Max: | 0.976 | at alpha= | 7.5 | deg
JavaFoil+Calcfoil stall+Eppler ext transition |  |  |  | L/D Max: | 40.764 | at alpha= | 7 | deg
Re: | 100000 |  |  | Cd Min: | 0.01498 | at alpha= | -0.5 | deg
Mach: | 0.1 |  |  | Cl=0 at alpha= | -1.2241 | deg
|  |  |  | @ Cl=0.1, Cd= | 0.015046
|  |  |  | @ Cl=0.4, Cd= | 0.016252
|  |  |  | @ Cl=0.6, Cd= | 0.017691
alpha (deg) | Cl | Cd | Cm | Cl/Cd
-14.5 | -0.411 | 0.18176 | 0.003 | -2.262
-14 | -0.436 | 0.16846 | 0.003 | -2.586
-13.5 | -0.46 | 0.1528 | 0.003 | -3.01
-13 | -0.484 | 0.14206 | 0.002 | -3.405
-12.5 | -0.507 | 0.13093 | 0.002 | -3.868
-12 | -0.528 | 0.12163 | 0.002 | -4.337
-11.5 | -0.546 | 0.12205 | 0.001 | -4.476
-11 | -0.562 | 0.11076 | 0.001 | -5.073
-10.5 | -0.574 | 0.10224 | 0.001 | -5.611
-10 | -0.581 | 0.09418 | 0 | -6.169
-9.5 | -0.583 | 0.08461 | 0 | -6.893
-9 | -0.58 | 0.0779 | 0 | -7.446
-8.5 | -0.571 | 0.07048 | 0 | -8.102
-8 | -0.556 | 0.06493 | -0.001 | -8.566
-7.5 | -0.536 | 0.06023 | -0.001 | -8.891
-7 | -0.509 | 0.0555 | -0.001 | -9.179
-6.5 | -0.478 | 0.05141 | -0.002 | -9.306
-6 | -0.443 | 0.04807 | -0.002 | -9.218
-5.5 | -0.404 | 0.04529 | -0.002 | -8.919
-5 | -0.442 | 0.01957 | -0.009 | -22.604
-4.5 | -0.389 | 0.01845 | -0.01 | -21.059
-4 | -0.333 | 0.01567 | -0.011 | -21.228
-3.5 | -0.263 | 0.01596 | -0.011 | -16.461
-3 | -0.206 | 0.01567 | -0.012 | -13.142
-2.5 | -0.148 | 0.01544 | -0.013 | -9.598
-2 | -0.09 | 0.01525 | -0.014 | -5.919
-1.5 | -0.032 | 0.01511 | -0.015 | -2.128
-1 | 0.026 | 0.01504 | -0.016 | 1.74
-0.5 | 0.085 | 0.01498 | -0.017 | 5.645
0 | 0.142 | 0.01523 | -0.018 | 9.355
0.5 | 0.2 | 0.01545 | -0.019 | 12.968
1 | 0.258 | 0.01565 | -0.02 | 16.489
1.5 | 0.316 | 0.01585 | -0.021 | 19.94
2 | 0.373 | 0.0161 | -0.022 | 23.166
2.5 | 0.43 | 0.01642 | -0.023 | 26.208
3 | 0.487 | 0.01678 | -0.024 | 29.06
3.5 | 0.544 | 0.0172 | -0.025 | 31.639
4 | 0.601 | 0.0177 | -0.027 | 33.933
4.5 | 0.657 | 0.01826 | -0.028 | 35.969
5 | 0.712 | 0.01809 | -0.029 | 39.358
5.5 | 0.768 | 0.02012 | -0.031 | 38.153
6 | 0.82 | 0.02122 | -0.032 | 38.665
6.5 | 0.87 | 0.02192 | -0.033 | 39.682
7 | 0.917 | 0.0225 | -0.034 | 40.764
7.5 | 0.976 | 0.02699 | -0.036 | 36.151
8 | 0.847 | 0.05606 | -0.01 | 15.111
8.5 | 0.871 | 0.06045 | -0.01 | 14.413
9 | 0.889 | 0.06519 | -0.009 | 13.638
9.5 | 0.9 | 0.07107 | -0.009 | 12.667
10 | 0.904 | 0.07723 | -0.009 | 11.707
10.5 | 0.901 | 0.0824 | -0.01 | 10.935
11 | 0.891 | 0.0897 | -0.01 | 9.932
11.5 | 0.874 | 0.09785 | -0.01 | 8.934
12 | 0.852 | 0.10895 | -0.011 | 7.816
12.5 | 0.824 | 0.11779 | -0.011 | 6.994

## 12. Re 100k Mach 0.10 (2)
BIGFOIL.COM POLAR EXPORT
e502
EPPLER 502 |  |  |  | Cl Max: | 1.0434 | at alpha= | 8 | deg
XFOIL ncrit=9 |  |  |  | L/D Max: | 45.1298 | at alpha= | 8 | deg
Re: | 100000 |  |  | Cd Min: | 0.14211 | at alpha= | -13.5 | deg
Mach: | 0.1 |  |  | Cl=0 at alpha= | -4.0277 | deg
|  |  |  | @ Cl=0.1, Cd= | 0.032911
|  |  |  | @ Cl=0.4, Cd= | 0.031401
|  |  |  | @ Cl=0.6, Cd= | 0.039979
alpha (deg) | Cl | Cd | Cm | Cl/Cd
-13.5 | -0.4338 | 0.14211 | -0.0347 | -3.0526
-13 | -0.4248 | 0.13506 | -0.0372 | -3.1453
-12.5 | -0.4175 | 0.1273 | -0.0395 | -3.2797
-12 | -0.4382 | 0.11902 | -0.0466 | -3.6817
-11.5 | -0.4203 | 0.11164 | -0.0461 | -3.7648
-11 | -0.4228 | 0.10338 | -0.0488 | -4.0898
-10.5 | -0.4594 | 0.09327 | -0.0558 | -4.9255
-10 | -0.474 | 0.08909 | -0.0518 | -5.3205
-8.5 | -0.6363 | 0.05488 | -0.0563 | -11.5944
-8 | -0.6225 | 0.04583 | -0.0523 | -13.5828
-7.5 | -0.6036 | 0.04016 | -0.0472 | -15.0299
-7 | -0.5669 | 0.03602 | -0.0441 | -15.7385
-6.5 | -0.5047 | 0.03182 | -0.0455 | -15.8611
-6 | -0.4081 | 0.02775 | -0.0528 | -14.7063
-5.5 | -0.393 | 0.02659 | -0.0463 | -14.78
-5 | -0.3858 | 0.02453 | -0.0387 | -15.7277
-4.5 | -0.1704 | 0.03248 | -0.0483 | -5.2463
-4 | 0.01 | 0.03358 | -0.066 | 0.2978
-3.5 | 0.1042 | 0.03288 | -0.0738 | 3.1691
-3 | 0.1671 | 0.0326 | -0.0769 | 5.1258
-2.5 | 0.2539 | 0.03152 | -0.0847 | 8.0552
-2 | 0.3003 | 0.03158 | -0.0858 | 9.5092
-1.5 | 0.3677 | 0.03097 | -0.0906 | 11.8728
-1 | 0.4022 | 0.03143 | -0.09 | 12.7967
-0.5 | 0.4571 | 0.03139 | -0.0922 | 14.562
0 | 0.4633 | 0.03286 | -0.0863 | 14.0992
0.5 | 0.4679 | 0.0344 | -0.08 | 13.6017
1 | 0.4787 | 0.03576 | -0.0746 | 13.3865
1.5 | 0.4986 | 0.03686 | -0.0706 | 13.5269
2 | 0.5709 | 0.03661 | -0.0747 | 15.5941
2.5 | 0.5352 | 0.03904 | -0.0616 | 13.709
3 | 0.5649 | 0.03979 | -0.0588 | 14.197
3.5 | 0.6132 | 0.04005 | -0.0587 | 15.3109
4 | 0.6804 | 0.03968 | -0.0611 | 17.1472
4.5 | 0.7402 | 0.03877 | -0.0609 | 19.0921
5 | 0.8066 | 0.03705 | -0.0607 | 21.7706
6 | 0.9088 | 0.03295 | -0.0544 | 27.5812
6.5 | 0.9571 | 0.03022 | -0.0502 | 31.6711
7 | 1.0149 | 0.02627 | -0.0464 | 38.6334
7.5 | 1.0376 | 0.02419 | -0.0384 | 42.8938
8 | 1.0434 | 0.02312 | -0.0281 | 45.1298
8.5 | 1.0092 | 0.02377 | -0.0128 | 42.4569
9 | 0.9511 | 0.02465 | 0.0046 | 38.5842
9.5 | 0.903 | 0.02592 | 0.0189 | 34.838
10 | 0.8847 | 0.02929 | 0.026 | 30.2048
10.5 | 0.8764 | 0.0333 | 0.0311 | 26.3183
11 | 0.8826 | 0.03709 | 0.0347 | 23.7962
11.5 | 0.9028 | 0.04061 | 0.0375 | 22.231
12 | 0.9422 | 0.04447 | 0.0392 | 21.1873
12.5 | 0.9784 | 0.04928 | 0.0406 | 19.8539
13 | 0.9925 | 0.05517 | 0.0429 | 17.9898

## 13. Re 100k Mach 0.25 (1)
BIGFOIL.COM POLAR EXPORT
e502
EPPLER 502 |  |  |  | Cl Max: | 0.949 | at alpha= | 7 | deg
JavaFoil+Calcfoil stall+Eppler ext transition |  |  |  | L/D Max: | 41.652 | at alpha= | 7 | deg
Re: | 100000 |  |  | Cd Min: | 0.01521 | at alpha= | -0.5 | deg
Mach: | 0.25 |  |  | Cl=0 at alpha= | -1.225 | deg
|  |  |  | @ Cl=0.1, Cd= | 0.015283
|  |  |  | @ Cl=0.4, Cd= | 0.016518
|  |  |  | @ Cl=0.6, Cd= | 0.017977
alpha (deg) | Cl | Cd | Cm | Cl/Cd
-13.5 | -0.072 | 0.18185 | 0.003 | -0.397
-13 | -0.129 | 0.16947 | 0.002 | -0.762
-12.5 | -0.22 | 0.1642 | 0.002 | -1.341
-12 | -0.286 | 0.14546 | 0.002 | -1.969
-11.5 | -0.345 | 0.13307 | 0.001 | -2.59
-11 | -0.397 | 0.12019 | 0.001 | -3.3
-10.5 | -0.442 | 0.10679 | 0.001 | -4.137
-10 | -0.479 | 0.10704 | 0 | -4.477
-9.5 | -0.508 | 0.09629 | 0 | -5.276
-9 | -0.527 | 0.08543 | 0 | -6.173
-8.5 | -0.537 | 0.077 | 0 | -6.972
-8 | -0.536 | 0.06935 | -0.001 | -7.734
-7.5 | -0.527 | 0.06262 | -0.001 | -8.409
-7 | -0.508 | 0.05792 | -0.001 | -8.774
-6.5 | -0.482 | 0.05313 | -0.002 | -9.074
-6 | -0.45 | 0.04932 | -0.002 | -9.117
-5.5 | -0.412 | 0.04594 | -0.002 | -8.964
-5 | -0.37 | 0.04258 | -0.003 | -8.69
-4.5 | -0.397 | 0.01722 | -0.01 | -23.074
-4 | -0.34 | 0.01794 | -0.011 | -18.977
-3.5 | -0.27 | 0.01618 | -0.012 | -16.665
-3 | -0.211 | 0.01589 | -0.013 | -13.3
-2.5 | -0.152 | 0.01564 | -0.014 | -9.729
-2 | -0.093 | 0.01547 | -0.015 | -5.992
-1.5 | -0.033 | 0.01534 | -0.016 | -2.153
-1 | 0.027 | 0.01525 | -0.017 | 1.762
-0.5 | 0.087 | 0.01521 | -0.018 | 5.709
0 | 0.146 | 0.01554 | -0.019 | 9.403
0.5 | 0.205 | 0.01575 | -0.02 | 13.043
1 | 0.265 | 0.01593 | -0.021 | 16.628
1.5 | 0.324 | 0.01615 | -0.022 | 20.087
2 | 0.383 | 0.01642 | -0.023 | 23.314
2.5 | 0.442 | 0.01676 | -0.024 | 26.351
3 | 0.5 | 0.01714 | -0.025 | 29.18
3.5 | 0.558 | 0.0176 | -0.026 | 31.729
4 | 0.616 | 0.01812 | -0.027 | 34.013
4.5 | 0.674 | 0.01871 | -0.028 | 35.992
5 | 0.73 | 0.01935 | -0.029 | 37.741
5.5 | 0.788 | 0.01922 | -0.031 | 40.979
6 | 0.841 | 0.02192 | -0.033 | 38.362
6.5 | 0.89 | 0.02264 | -0.034 | 39.318
7 | 0.949 | 0.02277 | -0.036 | 41.652
7.5 | 0.833 | 0.05314 | -0.012 | 15.668
8 | 0.858 | 0.05734 | -0.01 | 14.959
8.5 | 0.875 | 0.0625 | -0.009 | 14
9 | 0.883 | 0.06745 | -0.009 | 13.086
9.5 | 0.88 | 0.07363 | -0.009 | 11.946
10 | 0.865 | 0.08145 | -0.01 | 10.617
10.5 | 0.838 | 0.09025 | -0.01 | 9.282
11 | 0.799 | 0.10126 | -0.011 | 7.886
11.5 | 0.748 | 0.11029 | -0.011 | 6.779
12 | 0.686 | 0.12283 | -0.011 | 5.589

## 14. Re 100k Mach 0.25 (2)
BIGFOIL.COM POLAR EXPORT
e502
EPPLER 502 |  |  |  | Cl Max: | 1.0159 | at alpha= | 7.5 | deg
XFOIL ncrit=9 |  |  |  | L/D Max: | 40.9947 | at alpha= | 8 | deg
Re: | 100000 |  |  | Cd Min: | 0.05492 | at alpha= | 12.5 | deg
Mach: | 0.25 |  |  | Cl=0 at alpha= | -99 | deg
|  |  |  | @ Cl=0.1, Cd= | 0.03564
|  |  |  | @ Cl=0.4, Cd= | 0.03564
|  |  |  | @ Cl=0.6, Cd= | 0.040491
alpha (deg) | Cl | Cd | Cm | Cl/Cd
0 | 0.4059 | 0.03564 | -0.0763 | 11.3889
0.5 | 0.4711 | 0.03557 | -0.0797 | 13.2443
1 | 0.4716 | 0.03715 | -0.0722 | 12.6945
1.5 | 0.4856 | 0.03834 | -0.0672 | 12.6656
2 | 0.5048 | 0.03939 | -0.0628 | 12.8154
2.5 | 0.5395 | 0.04011 | -0.0606 | 13.4505
3 | 0.5853 | 0.04051 | -0.0598 | 14.4483
3.5 | 0.6472 | 0.04043 | -0.0613 | 16.0079
4 | 0.637 | 0.0419 | -0.0521 | 15.2029
4.5 | 0.7243 | 0.0407 | -0.0561 | 17.7961
5 | 0.8008 | 0.03871 | -0.0568 | 20.6872
6 | 0.9204 | 0.03356 | -0.0512 | 27.4255
6.5 | 0.9726 | 0.03031 | -0.0464 | 32.0884
7 | 1.0025 | 0.02764 | -0.0386 | 36.2699
7.5 | 1.0159 | 0.02565 | -0.0285 | 39.6062
8 | 1.0097 | 0.02463 | -0.0157 | 40.9947
8.5 | 0.9655 | 0.02555 | 0.0001 | 37.7886
9 | 0.9118 | 0.02656 | 0.0159 | 34.3298
9.5 | 0.8777 | 0.02869 | 0.0269 | 30.5925
10 | 0.8642 | 0.03247 | 0.0328 | 26.6153
10.5 | 0.8619 | 0.03652 | 0.0372 | 23.6008
11 | 0.8745 | 0.04037 | 0.0406 | 21.6621
11.5 | 0.9047 | 0.04423 | 0.0432 | 20.4544
12 | 0.9363 | 0.04896 | 0.0453 | 19.1238
12.5 | 0.9517 | 0.05492 | 0.0472 | 17.3288

## 15. Re 100k Mach 0.50 (1)
BIGFOIL.COM POLAR EXPORT
e502
EPPLER 502 |  |  |  | Cl Max: | 1.176 | at alpha= | 20 | deg
JavaFoil+Calcfoil stall+Eppler ext transition |  |  |  | L/D Max: | 39.416 | at alpha= | 6 | deg
Re: | 100000 |  |  | Cd Min: | 0.01625 | at alpha= | -0.5 | deg
Mach: | 0.5 |  |  | Cl=0 at alpha= | -1.2239 | deg
|  |  |  | @ Cl=0.1, Cd= | 0.016278
|  |  |  | @ Cl=0.4, Cd= | 0.017759
|  |  |  | @ Cl=0.6, Cd= | 0.019212
alpha (deg) | Cl | Cd | Cm | Cl/Cd
-20 | -1.041 | 0.35854 | 0.013 | -2.904
-19.5 | -1.015 | 0.35497 | 0.013 | -2.858
-19 | -0.984 | 0.31743 | 0.012 | -3.101
-18.5 | -0.957 | 0.30804 | 0.011 | -3.106
-18 | -0.93 | 0.3009 | 0.01 | -3.091
-17.5 | -0.903 | 0.30091 | 0.01 | -3.002
-17 | -0.876 | 0.29334 | 0.009 | -2.987
-16.5 | -0.849 | 0.28546 | 0.009 | -2.976
-16 | -0.822 | 0.28154 | 0.008 | -2.921
-15.5 | -0.795 | 0.28542 | 0.008 | -2.787
-15 | -0.766 | 0.25676 | 0.006 | -2.983
-14.5 | -0.738 | 0.25158 | 0.006 | -2.935
-14 | -0.711 | 0.24473 | 0.005 | -2.905
-13.5 | -0.684 | 0.23031 | 0.005 | -2.969
-13 | -0.656 | 0.2342 | 0.004 | -2.802
-12.5 | -0.629 | 0.23063 | 0.004 | -2.727
-12 | -0.602 | 0.22125 | 0.003 | -2.719
-11.5 | -0.573 | 0.19694 | 0.002 | -2.91
-11 | -0.545 | 0.18779 | 0.002 | -2.903
-10.5 | -0.518 | 0.18325 | 0.001 | -2.824
-10 | -0.49 | 0.18004 | 0.001 | -2.722
-9.5 | -0.462 | 0.17067 | 0 | -2.709
-9 | -0.435 | 0.16785 | 0 | -2.59
-8.5 | -0.407 | 0.16636 | -0.001 | -2.445
-8 | -0.379 | 0.10562 | -0.001 | -3.586
-7.5 | -0.351 | 0.07731 | -0.001 | -4.54
-7 | -0.323 | 0.09024 | -0.002 | -3.579
-6.5 | -0.295 | 0.06526 | -0.002 | -4.522
-6 | -0.399 | 0.06047 | -0.002 | -6.59
-5.5 | -0.424 | 0.04963 | -0.003 | -8.542
-5 | -0.398 | 0.04484 | -0.003 | -8.878
-4.5 | -0.357 | 0.04131 | -0.004 | -8.641
-4 | -0.374 | 0.01971 | -0.012 | -18.966
-3.5 | -0.31 | 0.01896 | -0.013 | -16.371
-3 | -0.235 | 0.01693 | -0.014 | -13.9
-2.5 | -0.17 | 0.01665 | -0.015 | -10.182
-2 | -0.103 | 0.01648 | -0.016 | -6.269
-1.5 | -0.037 | 0.01635 | -0.017 | -2.253
-1 | 0.03 | 0.01626 | -0.018 | 1.842
-0.5 | 0.097 | 0.01625 | -0.019 | 5.959
0 | 0.162 | 0.01685 | -0.021 | 9.638
0.5 | 0.229 | 0.01702 | -0.022 | 13.439
1 | 0.295 | 0.01725 | -0.023 | 17.097
1.5 | 0.361 | 0.01754 | -0.024 | 20.574
2 | 0.425 | 0.0179 | -0.025 | 23.763
2.5 | 0.491 | 0.01833 | -0.026 | 26.777
3 | 0.556 | 0.01882 | -0.028 | 29.533
3.5 | 0.62 | 0.01939 | -0.029 | 32.002
4 | 0.684 | 0.02003 | -0.03 | 34.174
4.5 | 0.749 | 0.02073 | -0.031 | 36.12
5 | 0.812 | 0.02149 | -0.032 | 37.801
5.5 | 0.873 | 0.02242 | -0.034 | 38.961
6 | 0.927 | 0.02351 | -0.035 | 39.416
6.5 | 0.988 | 0.02864 | -0.037 | 34.505
7 | 0.853 | 0.05185 | -0.01 | 16.447
7.5 | 0.832 | 0.05937 | -0.009 | 14.01
8 | 0.515 | 0.07418 | -0.01 | 6.94
8.5 | 0.543 | 0.088 | -0.012 | 6.165
9 | 0.57 | 0.12507 | -0.014 | 4.559
9.5 | 0.598 | 0.12834 | -0.015 | 4.658
10 | 0.625 | 0.1659 | -0.017 | 3.77
10.5 | 0.653 | 0.17309 | -0.017 | 3.772
11 | 0.681 | 0.1912 | -0.021 | 3.562
11.5 | 0.708 | 0.19394 | -0.021 | 3.653
12 | 0.736 | 0.2061 | -0.022 | 3.57
12.5 | 0.764 | 0.217 | -0.025 | 3.521
13 | 0.792 | 0.23716 | -0.027 | 3.34
13.5 | 0.819 | 0.24398 | -0.027 | 3.358
14 | 0.846 | 0.24879 | -0.028 | 3.402
14.5 | 0.874 | 0.25349 | -0.029 | 3.447
15 | 0.904 | 0.28484 | -0.032 | 3.172
15.5 | 0.931 | 0.28593 | -0.033 | 3.254
16 | 0.957 | 0.29261 | -0.034 | 3.272
16.5 | 0.984 | 0.30235 | -0.035 | 3.256
17 | 1.012 | 0.3068 | -0.036 | 3.298
17.5 | 1.042 | 0.32935 | -0.039 | 3.165
18 | 1.069 | 0.33501 | -0.039 | 3.191
18.5 | 1.095 | 0.34723 | -0.04 | 3.155
19 | 1.122 | 0.35655 | -0.041 | 3.147
19.5 | 1.149 | 0.35849 | -0.042 | 3.204
20 | 1.176 | 0.36645 | -0.043 | 3.21

## 16. Re 100k Mach 0.50 (2)
BIGFOIL.COM POLAR EXPORT
e502
EPPLER 502 |  |  |  | Cl Max: | 0.9148 | at alpha= | 8 | deg
XFOIL ncrit=9 |  |  |  | L/D Max: | 27.2586 | at alpha= | 8 | deg
Re: | 100000 |  |  | Cd Min: | 0.2548 | at alpha= | -20 | deg
Mach: | 0.5 |  |  | Cl=0 at alpha= | -3.0364 | deg
|  |  |  | @ Cl=0.1, Cd= | 0.040016
|  |  |  | @ Cl=0.4, Cd= | 0.046426
|  |  |  | @ Cl=0.6, Cd= | 0.04854
alpha (deg) | Cl | Cd | Cm | Cl/Cd
-20 | -0.6386 | 0.2548 | 0.0168 | -2.5063
-19.5 | -0.614 | 0.24617 | 0.0131 | -2.4942
-19 | -0.5929 | 0.23889 | 0.0084 | -2.4819
-18.5 | -0.5844 | 0.23695 | 0.0008 | -2.4663
-18 | -0.5575 | 0.22507 | -0.0025 | -2.477
-17.5 | -0.5306 | 0.21587 | -0.0054 | -2.458
-17 | -0.5101 | 0.20847 | -0.0098 | -2.4469
-16.5 | -0.5073 | 0.20588 | -0.0172 | -2.4641
-16 | -0.4753 | 0.19357 | -0.0194 | -2.4554
-15.5 | -0.4519 | 0.18549 | -0.0225 | -2.4362
-15 | -0.4543 | 0.18207 | -0.0297 | -2.4952
-14.5 | -0.4199 | 0.17036 | -0.0313 | -2.4648
-14 | -0.4122 | 0.16452 | -0.0363 | -2.5055
-13.5 | -0.3873 | 0.15527 | -0.0387 | -2.4944
-13 | -0.4012 | 0.15074 | -0.046 | -2.6615
-12.5 | -0.3602 | 0.14027 | -0.0456 | -2.5679
-12 | -0.3623 | 0.13305 | -0.0506 | -2.723
-11.5 | -0.3601 | 0.12654 | -0.0535 | -2.8457
-11 | -0.37 | 0.12187 | -0.0503 | -3.036
-10.5 | -0.3972 | 0.11663 | -0.055 | -3.4056
-10 | -0.377 | 0.09573 | -0.0697 | -3.9382
-9.5 | -0.3738 | 0.0824 | -0.0817 | -4.5364
-9 | -0.3937 | 0.06923 | -0.0937 | -5.6868
-8.5 | -0.4374 | 0.05877 | -0.0999 | -7.4426
-8 | -0.4518 | 0.05229 | -0.0993 | -8.6403
-7.5 | -0.4711 | 0.04765 | -0.0936 | -9.8867
-7 | -0.483 | 0.04352 | -0.0858 | -11.0983
-6.5 | -0.496 | 0.04072 | -0.0751 | -12.1807
-6 | -0.4987 | 0.03841 | -0.0646 | -12.9836
-5.5 | -0.414 | 0.03324 | -0.067 | -12.4549
-5 | -0.2856 | 0.0292 | -0.0751 | -9.7808
-4.5 | -0.3175 | 0.02919 | -0.0595 | -10.877
-4 | -0.3532 | 0.03078 | -0.0368 | -11.475
-3.5 | -0.4036 | 0.03193 | -0.0164 | -12.6402
-3 | 0.0317 | 0.03996 | -0.0619 | 0.79329
-2.5 | 0.1049 | 0.04002 | -0.0651 | 2.6212
-2 | 0.1558 | 0.04034 | -0.0653 | 3.8622
-1.5 | 0.1681 | 0.04123 | -0.059 | 4.0771
-1 | 0.2382 | 0.04124 | -0.0629 | 5.7759
-0.5 | 0.2469 | 0.04214 | -0.0566 | 5.859
0 | 0.26 | 0.04305 | -0.0508 | 6.0395
0.5 | 0.2892 | 0.04385 | -0.0479 | 6.5952
1 | 0.3096 | 0.04476 | -0.043 | 6.9169
1.5 | 0.3504 | 0.04543 | -0.0419 | 7.713
2 | 0.3854 | 0.0462 | -0.0394 | 8.342
2.5 | 0.4267 | 0.04684 | -0.0373 | 9.1097
3 | 0.4847 | 0.04718 | -0.0373 | 10.2734
3.5 | 0.5003 | 0.04819 | -0.032 | 10.3818
4 | 0.5723 | 0.04794 | -0.033 | 11.9378
4.5 | 0.5956 | 0.04854 | -0.0279 | 12.2703
5 | 0.6425 | 0.04854 | -0.0257 | 13.2365
5.5 | 0.696 | 0.04784 | -0.0232 | 14.5485
6 | 0.7329 | 0.04656 | -0.0169 | 15.741
6.5 | 0.7764 | 0.04427 | -0.01 | 17.5378
7 | 0.8399 | 0.03966 | -0.0026 | 21.1775
7.5 | 0.8927 | 0.03543 | 0.0064 | 25.1962
8 | 0.9148 | 0.03356 | 0.0175 | 27.2586
8.5 | 0.8862 | 0.0348 | 0.0302 | 25.4655
9 | 0.8493 | 0.03627 | 0.0426 | 23.416
9.5 | 0.831 | 0.03945 | 0.0502 | 21.0646
10 | 0.8277 | 0.0439 | 0.0547 | 18.8542
10.5 | 0.8327 | 0.04894 | 0.0581 | 17.0147
11 | 0.836 | 0.05499 | 0.0604 | 15.2028
11.5 | 0.8243 | 0.063 | 0.0609 | 13.0841
12 | 0.8063 | 0.0718 | 0.0597 | 11.2298
12.5 | 0.7679 | 0.084 | 0.0547 | 9.1417
13 | 0.7281 | 0.0982 | 0.0468 | 7.4145

## 17. Re 250k Mach 0.00 (1)
BIGFOIL.COM POLAR EXPORT
e502
EPPLER 502 |  |  |  | Cl Max: | 1.013 | at alpha= | 8 | deg
JavaFoil+Calcfoil stall+Eppler ext transition |  |  |  | L/D Max: | 65.408 | at alpha= | 7 | deg
Re: | 250000 |  |  | Cd Min: | 0.00973 | at alpha= | 0.5 | deg
Mach: | 0 |  |  | Cl=0 at alpha= | -1.225 | deg
|  |  |  | @ Cl=0.1, Cd= | 0.010671
|  |  |  | @ Cl=0.4, Cd= | 0.010052
|  |  |  | @ Cl=0.6, Cd= | 0.01163
alpha (deg) | Cl | Cd | Cm | Cl/Cd
-15 | -0.432 | 0.14791 | 0.004 | -2.922
-14.5 | -0.454 | 0.13634 | 0.003 | -3.328
-14 | -0.475 | 0.13248 | 0.003 | -3.587
-13.5 | -0.496 | 0.12261 | 0.003 | -4.049
-13 | -0.517 | 0.11522 | 0.002 | -4.486
-12.5 | -0.536 | 0.10738 | 0.002 | -4.992
-12 | -0.553 | 0.09951 | 0.002 | -5.561
-11.5 | -0.568 | 0.09268 | 0.001 | -6.132
-11 | -0.58 | 0.08767 | 0.001 | -6.619
-10.5 | -0.589 | 0.08162 | 0.001 | -7.211
-10 | -0.593 | 0.07808 | 0 | -7.588
-9.5 | -0.592 | 0.07212 | 0 | -8.206
-9 | -0.586 | 0.06692 | 0 | -8.757
-8.5 | -0.575 | 0.06122 | 0 | -9.39
-8 | -0.558 | 0.05705 | -0.001 | -9.783
-7.5 | -0.536 | 0.05346 | -0.001 | -10.029
-7 | -0.509 | 0.04987 | -0.001 | -10.209
-6.5 | -0.477 | 0.04663 | -0.002 | -10.241
-6 | -0.442 | 0.04392 | -0.002 | -10.06
-5.5 | -0.495 | 0.01371 | -0.008 | -36.093
-5 | -0.444 | 0.01338 | -0.009 | -33.193
-4.5 | -0.39 | 0.01416 | -0.01 | -27.551
-4 | -0.334 | 0.01375 | -0.011 | -24.283
-3.5 | -0.265 | 0.01143 | -0.012 | -23.157
-3 | -0.208 | 0.01124 | -0.013 | -18.468
-2.5 | -0.15 | 0.01109 | -0.014 | -13.488
-2 | -0.091 | 0.01099 | -0.015 | -8.304
-1.5 | -0.033 | 0.01092 | -0.016 | -2.98
-1 | 0.027 | 0.01087 | -0.018 | 2.441
-0.5 | 0.086 | 0.01078 | -0.019 | 7.979
0 | 0.15 | 0.01028 | -0.02 | 14.628
0.5 | 0.212 | 0.00973 | -0.021 | 21.766
1 | 0.271 | 0.0103 | -0.023 | 26.355
1.5 | 0.332 | 0.01033 | -0.024 | 32.098
2 | 0.39 | 0.00988 | -0.025 | 39.482
2.5 | 0.447 | 0.01086 | -0.026 | 41.132
3 | 0.504 | 0.0111 | -0.027 | 45.378
3.5 | 0.561 | 0.0114 | -0.028 | 49.17
4 | 0.617 | 0.01173 | -0.029 | 52.587
4.5 | 0.673 | 0.01212 | -0.03 | 55.544
5 | 0.728 | 0.01256 | -0.031 | 57.984
5.5 | 0.785 | 0.01289 | -0.032 | 60.848
6 | 0.838 | 0.01329 | -0.033 | 63.057
6.5 | 0.888 | 0.01379 | -0.034 | 64.406
7 | 0.935 | 0.0143 | -0.035 | 65.408
7.5 | 0.979 | 0.02182 | -0.036 | 44.874
8 | 1.013 | 0.02297 | -0.037 | 44.107
8.5 | 0.87 | 0.05553 | -0.012 | 15.668
9 | 0.889 | 0.05945 | -0.01 | 14.955
9.5 | 0.902 | 0.06381 | -0.01 | 14.136
10 | 0.908 | 0.06827 | -0.01 | 13.304
10.5 | 0.908 | 0.07394 | -0.01 | 12.28
11 | 0.901 | 0.07917 | -0.011 | 11.385
11.5 | 0.889 | 0.08567 | -0.011 | 10.372
12 | 0.87 | 0.09168 | -0.011 | 9.491
12.5 | 0.847 | 0.09687 | -0.012 | 8.744
13 | 0.82 | 0.10408 | -0.013 | 7.879

## 18. Re 250k Mach 0.00 (2)
BIGFOIL.COM POLAR EXPORT
e502
EPPLER 502 |  |  |  | Cl Max: | 1.0045 | at alpha= | 14.5 | deg
XFOIL ncrit=9 |  |  |  | L/D Max: | 65.9679 | at alpha= | 7.5 | deg
Re: | 250000 |  |  | Cd Min: | 0.21288 | at alpha= | 19.5 | deg
Mach: | 0 |  |  | Cl=0 at alpha= | -1.4792 | deg
|  |  |  | @ Cl=0.1, Cd= | 0.018322
|  |  |  | @ Cl=0.4, Cd= | 0.017375
|  |  |  | @ Cl=0.6, Cd= | 0.016083
alpha (deg) | Cl | Cd | Cm | Cl/Cd
-9 | -0.6358 | 0.03423 | -0.0548 | -18.5743
-8.5 | -0.6031 | 0.02891 | -0.052 | -20.8613
-8 | -0.5461 | 0.02443 | -0.0532 | -22.3537
-7.5 | -0.4955 | 0.02259 | -0.0528 | -21.9345
-7 | -0.4397 | 0.02014 | -0.0535 | -21.8322
-6.5 | -0.4004 | 0.01872 | -0.0513 | -21.3889
-6 | -0.3703 | 0.01747 | -0.0476 | -21.1963
-5.5 | -0.3457 | 0.01635 | -0.0426 | -21.1437
-5 | -0.3337 | 0.01464 | -0.0359 | -22.7937
-4.5 | -0.3522 | 0.01212 | -0.0231 | -29.0594
-4 | -0.309 | 0.01318 | -0.0193 | -23.4446
-3.5 | -0.2544 | 0.01445 | -0.0177 | -17.6055
-3 | -0.1994 | 0.01559 | -0.0162 | -12.7903
-2.5 | -0.1149 | 0.01793 | -0.0178 | -6.4083
-2 | -0.0406 | 0.01908 | -0.0198 | -2.1279
-1.5 | -0.0024 | 0.01886 | -0.0174 | -0.12725
-1 | 0.0554 | 0.01879 | -0.0182 | 2.9484
-0.5 | 0.0764 | 0.01836 | -0.0136 | 4.1612
0 | 0.1317 | 0.01827 | -0.0141 | 7.2085
0.5 | 0.179 | 0.01818 | -0.0134 | 9.846
1 | 0.2111 | 0.01789 | -0.0107 | 11.7999
1.5 | 0.266 | 0.01766 | -0.011 | 15.0623
2 | 0.3094 | 0.01774 | -0.0098 | 17.4408
2.5 | 0.3653 | 0.01744 | -0.0104 | 20.9461
3 | 0.4081 | 0.01736 | -0.0092 | 23.5081
3.5 | 0.4653 | 0.01695 | -0.0098 | 27.4513
4 | 0.517 | 0.01667 | -0.0095 | 31.0138
4.5 | 0.5687 | 0.01637 | -0.0092 | 34.7404
5 | 0.6244 | 0.01586 | -0.0094 | 39.3695
5.5 | 0.6801 | 0.0152 | -0.0096 | 44.7434
6 | 0.7325 | 0.01456 | -0.0089 | 50.3091
6.5 | 0.7844 | 0.01386 | -0.0081 | 56.5945
7 | 0.8275 | 0.01333 | -0.0058 | 62.078
7.5 | 0.8622 | 0.01307 | -0.0018 | 65.9679
8 | 0.8759 | 0.01363 | 0.0054 | 64.2627
8.5 | 0.8641 | 0.01491 | 0.0164 | 57.9544
9 | 0.8618 | 0.01712 | 0.0232 | 50.3388
9.5 | 0.8855 | 0.02055 | 0.0222 | 43.09
10 | 0.9049 | 0.02384 | 0.0218 | 37.9572
10.5 | 0.9106 | 0.02683 | 0.0251 | 33.9396
11 | 0.9196 | 0.02995 | 0.0279 | 30.7045
11.5 | 0.9277 | 0.03332 | 0.0307 | 27.8421
12 | 0.9346 | 0.03697 | 0.0334 | 25.28
12.5 | 0.941 | 0.04094 | 0.0359 | 22.9849
13 | 0.9597 | 0.04411 | 0.0375 | 21.757
13.5 | 0.9756 | 0.04775 | 0.039 | 20.4314
14 | 0.9981 | 0.05174 | 0.0408 | 19.2907
14.5 | 1.0045 | 0.05724 | 0.042 | 17.5489
15 | 1.0004 | 0.06311 | 0.0422 | 15.8517
15.5 | 0.9855 | 0.07139 | 0.0419 | 13.8045
16 | 0.9645 | 0.08041 | 0.0396 | 11.9948
16.5 | 0.9341 | 0.09194 | 0.0353 | 10.1599
17 | 0.8917 | 0.10714 | 0.0281 | 8.3228
17.5 | 0.8494 | 0.12442 | 0.0181 | 6.8269
18 | 0.8 | 0.14587 | 0.0055 | 5.4843
18.5 | 0.702 | 0.19832 | -0.0153 | 3.5397
19 | 0.709 | 0.20689 | -0.0206 | 3.4269
19.5 | 0.7257 | 0.21288 | -0.0235 | 3.409

## 19. Re 250k Mach 0.10 (1)
BIGFOIL.COM POLAR EXPORT
e502
EPPLER 502 |  |  |  | Cl Max: | 1.016 | at alpha= | 8 | deg
JavaFoil+Calcfoil stall+Eppler ext transition |  |  |  | L/D Max: | 65.377 | at alpha= | 7 | deg
Re: | 250000 |  |  | Cd Min: | 0.00953 | at alpha= | 1 | deg
Mach: | 0.1 |  |  | Cl=0 at alpha= | -1.225 | deg
|  |  |  | @ Cl=0.1, Cd= | 0.010744
|  |  |  | @ Cl=0.4, Cd= | 0.010113
|  |  |  | @ Cl=0.6, Cd= | 0.011694
alpha (deg) | Cl | Cd | Cm | Cl/Cd
-14.5 | -0.411 | 0.13992 | 0.003 | -2.939
-14 | -0.436 | 0.13141 | 0.003 | -3.315
-13.5 | -0.46 | 0.12333 | 0.003 | -3.73
-13 | -0.484 | 0.11806 | 0.002 | -4.098
-12.5 | -0.507 | 0.1111 | 0.002 | -4.56
-12 | -0.528 | 0.10319 | 0.002 | -5.113
-11.5 | -0.546 | 0.09507 | 0.001 | -5.746
-11 | -0.562 | 0.08918 | 0.001 | -6.301
-10.5 | -0.574 | 0.08283 | 0.001 | -6.926
-10 | -0.581 | 0.07987 | 0 | -7.274
-9.5 | -0.583 | 0.07332 | 0 | -7.955
-9 | -0.58 | 0.06788 | 0 | -8.546
-8.5 | -0.571 | 0.06123 | 0 | -9.327
-8 | -0.556 | 0.05745 | -0.001 | -9.681
-7.5 | -0.536 | 0.05378 | -0.001 | -9.958
-7 | -0.509 | 0.05013 | -0.001 | -10.164
-6.5 | -0.478 | 0.04677 | -0.002 | -10.23
-6 | -0.443 | 0.04404 | -0.002 | -10.061
-5.5 | -0.496 | 0.01376 | -0.008 | -36.075
-5 | -0.446 | 0.01345 | -0.009 | -33.142
-4.5 | -0.392 | 0.01429 | -0.01 | -27.426
-4 | -0.335 | 0.01384 | -0.011 | -24.243
-3.5 | -0.266 | 0.01148 | -0.012 | -23.161
-3 | -0.209 | 0.01129 | -0.013 | -18.483
-2.5 | -0.15 | 0.01115 | -0.014 | -13.484
-2 | -0.092 | 0.01103 | -0.015 | -8.307
-1.5 | -0.033 | 0.01096 | -0.017 | -2.984
-1 | 0.027 | 0.01092 | -0.018 | 2.44
-0.5 | 0.086 | 0.01086 | -0.019 | 7.959
0 | 0.151 | 0.01032 | -0.02 | 14.637
0.5 | 0.213 | 0.00977 | -0.021 | 21.778
1 | 0.272 | 0.00953 | -0.023 | 28.596
1.5 | 0.333 | 0.01038 | -0.024 | 32.063
2 | 0.391 | 0.00996 | -0.025 | 39.233
2.5 | 0.448 | 0.01093 | -0.026 | 40.983
3 | 0.506 | 0.01117 | -0.027 | 45.269
3.5 | 0.563 | 0.01148 | -0.028 | 49.036
4 | 0.62 | 0.01181 | -0.029 | 52.443
4.5 | 0.676 | 0.01221 | -0.03 | 55.343
5 | 0.731 | 0.01265 | -0.031 | 57.821
5.5 | 0.788 | 0.01299 | -0.032 | 60.67
6 | 0.842 | 0.01339 | -0.033 | 62.863
6.5 | 0.892 | 0.01389 | -0.034 | 64.187
7 | 0.94 | 0.01437 | -0.035 | 65.377
7.5 | 0.982 | 0.02202 | -0.036 | 44.607
8 | 1.016 | 0.02319 | -0.037 | 43.792
8.5 | 0.871 | 0.05571 | -0.011 | 15.641
9 | 0.889 | 0.05981 | -0.01 | 14.867
9.5 | 0.9 | 0.06382 | -0.01 | 14.106
10 | 0.904 | 0.06897 | -0.01 | 13.111
10.5 | 0.901 | 0.07434 | -0.01 | 12.12
11 | 0.891 | 0.07984 | -0.011 | 11.159
11.5 | 0.874 | 0.08602 | -0.011 | 10.162
12 | 0.852 | 0.09161 | -0.011 | 9.296
12.5 | 0.824 | 0.09838 | -0.012 | 8.374
13 | 0.792 | 0.10464 | -0.012 | 7.569

## 20. Re 250k Mach 0.10 (2)
BIGFOIL.COM POLAR EXPORT
e502
EPPLER 502 |  |  |  | Cl Max: | 0.9945 | at alpha= | 14.5 | deg
XFOIL ncrit=9 |  |  |  | L/D Max: | 65.6806 | at alpha= | 7.5 | deg
Re: | 250000 |  |  | Cd Min: | 0.21406 | at alpha= | 19.5 | deg
Mach: | 0.1 |  |  | Cl=0 at alpha= | -1.4782 | deg
|  |  |  | @ Cl=0.1, Cd= | 0.018418
|  |  |  | @ Cl=0.4, Cd= | 0.017479
|  |  |  | @ Cl=0.6, Cd= | 0.016187
alpha (deg) | Cl | Cd | Cm | Cl/Cd
-14 | -0.4339 | 0.14257 | -0.0322 | -3.0434
-13.5 | -0.438 | 0.13247 | -0.0395 | -3.3064
-13 | -0.4442 | 0.12138 | -0.047 | -3.6596
-12.5 | -0.4471 | 0.11118 | -0.0487 | -4.0214
-12 | -0.4362 | 0.10553 | -0.0498 | -4.1334
-11.5 | -0.4444 | 0.09511 | -0.0555 | -4.6725
-11 | -0.4717 | 0.07646 | -0.0729 | -6.1692
-9.5 | -0.608 | 0.04537 | -0.0669 | -13.4009
-9 | -0.6323 | 0.0347 | -0.0566 | -18.2219
-8.5 | -0.6033 | 0.02959 | -0.0531 | -20.3886
-8 | -0.5488 | 0.0249 | -0.0538 | -22.0402
-7.5 | -0.496 | 0.02278 | -0.0538 | -21.7735
-7 | -0.4395 | 0.02032 | -0.0545 | -21.6289
-6.5 | -0.3993 | 0.01881 | -0.0523 | -21.2281
-6 | -0.3668 | 0.01766 | -0.049 | -20.7701
-5.5 | -0.3443 | 0.01645 | -0.0436 | -20.9301
-5 | -0.3304 | 0.01485 | -0.0371 | -22.2492
-4.5 | -0.35 | 0.0122 | -0.0244 | -28.6885
-4 | -0.31 | 0.01321 | -0.0197 | -23.4671
-3.5 | -0.2565 | 0.01445 | -0.0179 | -17.7509
-3 | -0.1971 | 0.01576 | -0.0167 | -12.5063
-2.5 | -0.1148 | 0.01801 | -0.018 | -6.3742
-2 | -0.0406 | 0.01917 | -0.02 | -2.1179
-1.5 | -0.0026 | 0.01894 | -0.0175 | -0.13728
-1 | 0.0569 | 0.01889 | -0.0185 | 3.0122
-0.5 | 0.0762 | 0.01846 | -0.0136 | 4.1278
0 | 0.1327 | 0.01836 | -0.0142 | 7.2277
0.5 | 0.179 | 0.01834 | -0.0134 | 9.7601
1 | 0.2145 | 0.01803 | -0.011 | 11.8968
1.5 | 0.2676 | 0.01776 | -0.0111 | 15.0676
2 | 0.3107 | 0.01784 | -0.0098 | 17.4159
2.5 | 0.3679 | 0.01754 | -0.0105 | 20.9749
3 | 0.4102 | 0.01746 | -0.0091 | 23.4937
3.5 | 0.4624 | 0.01718 | -0.0091 | 26.915
4 | 0.52 | 0.01673 | -0.0095 | 31.0819
4.5 | 0.5712 | 0.01644 | -0.0091 | 34.7445
5 | 0.6259 | 0.01596 | -0.009 | 39.2168
6 | 0.7354 | 0.01461 | -0.0086 | 50.3354
6.5 | 0.7892 | 0.01386 | -0.0079 | 56.9408
7 | 0.8291 | 0.0134 | -0.005 | 61.8731
7.5 | 0.8637 | 0.01315 | -0.0009 | 65.6806
8 | 0.8737 | 0.01378 | 0.007 | 63.4035
8.5 | 0.8614 | 0.01514 | 0.018 | 56.8956
9 | 0.8594 | 0.01749 | 0.0244 | 49.1366
9.5 | 0.8832 | 0.02108 | 0.0231 | 41.8975
10 | 0.9011 | 0.0244 | 0.0231 | 36.9303
10.5 | 0.9071 | 0.02744 | 0.0263 | 33.0576
11 | 0.9166 | 0.03059 | 0.0291 | 29.964
11.5 | 0.9242 | 0.03405 | 0.0319 | 27.1424
12 | 0.9315 | 0.03774 | 0.0345 | 24.682
12.5 | 0.9386 | 0.04174 | 0.0369 | 22.4868
13 | 0.9568 | 0.04507 | 0.0386 | 21.2292
13.5 | 0.9727 | 0.04884 | 0.0402 | 19.9161
14 | 0.9932 | 0.05316 | 0.0419 | 18.6832
14.5 | 0.9945 | 0.05921 | 0.043 | 16.7961
15 | 0.9863 | 0.06569 | 0.0429 | 15.0145
15.5 | 0.9668 | 0.07476 | 0.0419 | 12.932
16 | 0.9421 | 0.08467 | 0.0388 | 11.1267
16.5 | 0.9094 | 0.09716 | 0.0334 | 9.3598
17 | 0.8678 | 0.113 | 0.0252 | 7.6796
17.5 | 0.8262 | 0.13102 | 0.0145 | 6.3059
18 | 0.7848 | 0.151 | 0.0033 | 5.1974
18.5 | 0.7037 | 0.19894 | -0.0152 | 3.5372
19 | 0.7095 | 0.20792 | -0.021 | 3.4124
19.5 | 0.7259 | 0.21406 | -0.0241 | 3.3911

## 21. Re 250k Mach 0.25 (1)
BIGFOIL.COM POLAR EXPORT
e502
EPPLER 502 |  |  |  | Cl Max: | 0.997 | at alpha= | 7.5 | deg
JavaFoil+Calcfoil stall+Eppler ext transition |  |  |  | L/D Max: | 62.992 | at alpha= | 7 | deg
Re: | 250000 |  |  | Cd Min: | 0.00836 | at alpha= | 1 | deg
Mach: | 0.25 |  |  | Cl=0 at alpha= | -1.2213 | deg
|  |  |  | @ Cl=0.1, Cd= | 0.011084
|  |  |  | @ Cl=0.4, Cd= | 0.011137
|  |  |  | @ Cl=0.6, Cd= | 0.012048
alpha (deg) | Cl | Cd | Cm | Cl/Cd
-13.5 | -0.072 | 0.14754 | 0.003 | -0.49
-13 | -0.129 | 0.13667 | 0.003 | -0.945
-12.5 | -0.22 | 0.12206 | 0.002 | -1.805
-12 | -0.286 | 0.11191 | 0.002 | -2.56
-11.5 | -0.345 | 0.10377 | 0.001 | -3.322
-11 | -0.397 | 0.09961 | 0.001 | -3.982
-10.5 | -0.442 | 0.08997 | 0.001 | -4.911
-10 | -0.479 | 0.08217 | 0 | -5.833
-9.5 | -0.508 | 0.07581 | 0 | -6.702
-9 | -0.527 | 0.07398 | 0 | -7.129
-8.5 | -0.537 | 0.06474 | 0 | -8.292
-8 | -0.536 | 0.05927 | -0.001 | -9.051
-7.5 | -0.527 | 0.05494 | -0.001 | -9.585
-7 | -0.508 | 0.05107 | -0.001 | -9.95
-6.5 | -0.482 | 0.04757 | -0.002 | -10.136
-6 | -0.45 | 0.04455 | -0.002 | -10.093
-5.5 | -0.412 | 0.0419 | -0.003 | -9.835
-5 | -0.454 | 0.01383 | -0.009 | -32.865
-4.5 | -0.4 | 0.01346 | -0.011 | -29.743
-4 | -0.343 | 0.01418 | -0.012 | -24.215
-3.5 | -0.273 | 0.01176 | -0.012 | -23.167
-3 | -0.214 | 0.01155 | -0.013 | -18.513
-2.5 | -0.154 | 0.01139 | -0.015 | -13.532
-2 | -0.094 | 0.01132 | -0.016 | -8.305
-1.5 | -0.034 | 0.01124 | -0.017 | -2.983
-1 | 0.027 | 0.01124 | -0.018 | 2.43
-0.5 | 0.088 | 0.0112 | -0.019 | 7.896
0 | 0.155 | 0.01055 | -0.02 | 14.723
0.5 | 0.217 | 0.00943 | -0.022 | 22.994
1 | 0.279 | 0.00836 | -0.023 | 33.373
1.5 | 0.339 | 0.01017 | -0.024 | 33.311
2 | 0.398 | 0.01113 | -0.025 | 35.755
2.5 | 0.457 | 0.01133 | -0.026 | 40.379
3 | 0.517 | 0.01158 | -0.027 | 44.609
3.5 | 0.575 | 0.01188 | -0.028 | 48.436
4 | 0.633 | 0.01227 | -0.029 | 51.621
4.5 | 0.691 | 0.01268 | -0.03 | 54.509
5 | 0.749 | 0.01312 | -0.032 | 57.039
5.5 | 0.807 | 0.01346 | -0.033 | 59.935
6 | 0.861 | 0.01392 | -0.034 | 61.838
6.5 | 0.911 | 0.01449 | -0.035 | 62.854
7 | 0.967 | 0.01536 | -0.037 | 62.992
7.5 | 0.997 | 0.02316 | -0.037 | 43.057
8 | 0.858 | 0.05284 | -0.012 | 16.236
8.5 | 0.875 | 0.05684 | -0.01 | 15.395
9 | 0.883 | 0.06122 | -0.01 | 14.419
9.5 | 0.88 | 0.0666 | -0.01 | 13.207
10 | 0.865 | 0.07198 | -0.01 | 12.015
10.5 | 0.838 | 0.07892 | -0.01 | 10.615
11 | 0.799 | 0.08407 | -0.011 | 9.499
11.5 | 0.748 | 0.09195 | -0.012 | 8.132
12 | 0.687 | 0.10033 | -0.012 | 6.843
12.5 | 0.616 | 0.10892 | -0.013 | 5.659

## 22. Re 250k Mach 0.25 (2)
BIGFOIL.COM POLAR EXPORT
e502
EPPLER 502 |  |  |  | Cl Max: | 0.9491 | at alpha= | 14 | deg
XFOIL ncrit=9 |  |  |  | L/D Max: | 63.5311 | at alpha= | 7.5 | deg
Re: | 250000 |  |  | Cd Min: | 0.23193 | at alpha= | -20 | deg
Mach: | 0.25 |  |  | Cl=0 at alpha= | -1.56 | deg
|  |  |  | @ Cl=0.1, Cd= | 0.019434
|  |  |  | @ Cl=0.4, Cd= | 0.018139
|  |  |  | @ Cl=0.6, Cd= | 0.016658
alpha (deg) | Cl | Cd | Cm | Cl/Cd
-20 | -0.593 | 0.23193 | 0.0107 | -2.5568
-19.5 | -0.583 | 0.22671 | 0.0051 | -2.5716
-19 | -0.5707 | 0.2204 | 0.0004 | -2.5894
-18.5 | -0.5425 | 0.21048 | 0 | -2.5774
-18 | -0.525 | 0.20415 | -0.0032 | -2.5716
-17.5 | -0.5089 | 0.19763 | -0.0068 | -2.575
-17 | -0.494 | 0.19068 | -0.0106 | -2.5907
-16.5 | -0.4861 | 0.18378 | -0.0164 | -2.645
-16 | -0.4798 | 0.17645 | -0.0221 | -2.7192
-15.5 | -0.4658 | 0.16699 | -0.0244 | -2.7894
-15 | -0.4462 | 0.16047 | -0.026 | -2.7806
-14.5 | -0.4326 | 0.15356 | -0.0288 | -2.8171
-14 | -0.427 | 0.14542 | -0.0336 | -2.9363
-13.5 | -0.4299 | 0.13591 | -0.0414 | -3.1631
-13 | -0.4223 | 0.12689 | -0.0424 | -3.3281
-12.5 | -0.4119 | 0.11989 | -0.0448 | -3.4356
-12 | -0.4093 | 0.11137 | -0.0488 | -3.6751
-11.5 | -0.4146 | 0.1003 | -0.056 | -4.1336
-11 | -0.4442 | 0.07904 | -0.0828 | -5.6199
-10 | -0.5248 | 0.05247 | -0.0852 | -10.0019
-9.5 | -0.5535 | 0.04666 | -0.0793 | -11.8624
-9 | -0.584 | 0.04028 | -0.0701 | -14.4985
-8.5 | -0.5924 | 0.03274 | -0.0614 | -18.0941
-8 | -0.5588 | 0.02792 | -0.0583 | -20.0143
-7.5 | -0.5052 | 0.02444 | -0.0581 | -20.671
-7 | -0.4409 | 0.02151 | -0.0594 | -20.4974
-6.5 | -0.3933 | 0.01954 | -0.0579 | -20.1279
-6 | -0.3577 | 0.01821 | -0.0547 | -19.6431
-5.5 | -0.3311 | 0.01703 | -0.0497 | -19.4422
-5 | -0.3147 | 0.01579 | -0.0431 | -19.9303
-4.5 | -0.3301 | 0.01339 | -0.0314 | -24.6527
-4 | -0.3161 | 0.01333 | -0.0219 | -23.7134
-3.5 | -0.261 | 0.0147 | -0.0195 | -17.7551
-3 | -0.1967 | 0.01618 | -0.0185 | -12.157
-2.5 | -0.1251 | 0.01824 | -0.0182 | -6.8586
-2 | -0.044 | 0.01955 | -0.0206 | -2.2506
-1 | 0.056 | 0.01952 | -0.019 | 2.8689
-0.5 | 0.1071 | 0.01942 | -0.0186 | 5.5149
0 | 0.1361 | 0.01891 | -0.0146 | 7.1973
0.5 | 0.183 | 0.01903 | -0.0136 | 9.6164
1 | 0.2321 | 0.01874 | -0.0128 | 12.3853
1.5 | 0.2612 | 0.01861 | -0.0093 | 14.0355
2 | 0.3195 | 0.01832 | -0.0099 | 17.44
2.5 | 0.3632 | 0.01844 | -0.0083 | 19.6963
3 | 0.4244 | 0.01794 | -0.0092 | 23.6566
3.5 | 0.4682 | 0.01781 | -0.0077 | 26.2886
4 | 0.5224 | 0.01747 | -0.0074 | 29.9027
4.5 | 0.5901 | 0.01675 | -0.0089 | 35.2299
5 | 0.6441 | 0.01625 | -0.0083 | 39.6369
5.5 | 0.7016 | 0.01552 | -0.0081 | 45.2062
6 | 0.7518 | 0.01489 | -0.0066 | 50.4903
6.5 | 0.8039 | 0.01411 | -0.0049 | 56.9738
7 | 0.8419 | 0.01367 | -0.001 | 61.5874
7.5 | 0.8672 | 0.01365 | 0.0052 | 63.5311
8 | 0.8586 | 0.01465 | 0.0164 | 58.6075
8.5 | 0.8459 | 0.01661 | 0.0261 | 50.9272
9 | 0.8477 | 0.01962 | 0.0306 | 43.2059
9.5 | 0.8724 | 0.02373 | 0.0284 | 36.7636
10 | 0.8852 | 0.02725 | 0.0294 | 32.4844
10.5 | 0.8916 | 0.03062 | 0.0325 | 29.1182
11 | 0.8954 | 0.03447 | 0.0354 | 25.9762
11.5 | 0.8995 | 0.03857 | 0.0383 | 23.3212
12 | 0.9141 | 0.04213 | 0.0402 | 21.6971
12.5 | 0.9247 | 0.04636 | 0.0426 | 19.9461
13 | 0.9403 | 0.05055 | 0.0445 | 18.6014
13.5 | 0.9487 | 0.0557 | 0.0458 | 17.0323
14 | 0.9491 | 0.06202 | 0.0464 | 15.3031
14.5 | 0.9363 | 0.07006 | 0.0458 | 13.3643
15 | 0.9081 | 0.0807 | 0.0433 | 11.2528
15.5 | 0.8852 | 0.09151 | 0.0388 | 9.6733
16 | 0.8527 | 0.10502 | 0.0319 | 8.1194
17 | 0.7178 | 0.15954 | 0.0017 | 4.4992
17.5 | 0.7096 | 0.1732 | -0.0047 | 4.097
18 | 0.7103 | 0.19142 | -0.0091 | 3.7107
18.5 | 0.714 | 0.20296 | -0.0151 | 3.5179
19 | 0.7141 | 0.21329 | -0.0233 | 3.348

## 23. Re 250k Mach 0.50 (1)
BIGFOIL.COM POLAR EXPORT
e502
EPPLER 502 |  |  |  | Cl Max: | 1.178 | at alpha= | 20 | deg
JavaFoil+Calcfoil stall+Eppler ext transition |  |  |  | L/D Max: | 57.314 | at alpha= | 6 | deg
Re: | 250000 |  |  | Cd Min: | 0.01055 | at alpha= | 0 | deg
Mach: | 0.5 |  |  | Cl=0 at alpha= | -1.2239 | deg
|  |  |  | @ Cl=0.1, Cd= | 0.011094
|  |  |  | @ Cl=0.4, Cd= | 0.011395
|  |  |  | @ Cl=0.6, Cd= | 0.01283
alpha (deg) | Cl | Cd | Cm | Cl/Cd
-20 | -1.041 | 0.27578 | 0.013 | -3.776
-19.5 | -1.015 | 0.26718 | 0.013 | -3.798
-19 | -0.986 | 0.2495 | 0.012 | -3.951
-18.5 | -0.957 | 0.23901 | 0.011 | -4.005
-18 | -0.93 | 0.23204 | 0.01 | -4.009
-17.5 | -0.903 | 0.22897 | 0.01 | -3.945
-17 | -0.876 | 0.22556 | 0.009 | -3.886
-16.5 | -0.85 | 0.22044 | 0.009 | -3.854
-16 | -0.823 | 0.21456 | 0.008 | -3.833
-15.5 | -0.796 | 0.21413 | 0.008 | -3.715
-15 | -0.767 | 0.19643 | 0.007 | -3.903
-14.5 | -0.738 | 0.19152 | 0.006 | -3.856
-14 | -0.711 | 0.18517 | 0.005 | -3.84
-13.5 | -0.684 | 0.17743 | 0.005 | -3.854
-13 | -0.656 | 0.17211 | 0.004 | -3.814
-12.5 | -0.629 | 0.16772 | 0.004 | -3.751
-12 | -0.602 | 0.16893 | 0.003 | -3.561
-11.5 | -0.574 | 0.15077 | 0.002 | -3.805
-11 | -0.545 | 0.14327 | 0.002 | -3.805
-10.5 | -0.518 | 0.13952 | 0.001 | -3.71
-10 | -0.49 | 0.13638 | 0.001 | -3.593
-9.5 | -0.462 | 0.12816 | 0 | -3.608
-9 | -0.435 | 0.12536 | 0 | -3.468
-8.5 | -0.407 | 0.08255 | -0.001 | -4.928
-8 | -0.379 | 0.08296 | -0.001 | -4.566
-7.5 | -0.351 | 0.06343 | -0.001 | -5.534
-7 | -0.323 | 0.06359 | -0.002 | -5.08
-6.5 | -0.295 | 0.0561 | -0.002 | -5.261
-6 | -0.399 | 0.04977 | -0.002 | -8.009
-5.5 | -0.424 | 0.04495 | -0.003 | -9.432
-5 | -0.398 | 0.04147 | -0.003 | -9.599
-4.5 | -0.435 | 0.01737 | -0.012 | -25.024
-4 | -0.376 | 0.01657 | -0.013 | -22.695
-3.5 | -0.312 | 0.0159 | -0.014 | -19.652
-3 | -0.237 | 0.01277 | -0.015 | -18.568
-2.5 | -0.171 | 0.01264 | -0.016 | -13.528
-2 | -0.104 | 0.01171 | -0.017 | -8.906
-1.5 | -0.037 | 0.01132 | -0.019 | -3.283
-1 | 0.03 | 0.01121 | -0.02 | 2.702
-0.5 | 0.098 | 0.01111 | -0.021 | 8.81
0 | 0.168 | 0.01055 | -0.022 | 15.891
0.5 | 0.236 | 0.01073 | -0.023 | 21.954
1 | 0.303 | 0.01097 | -0.024 | 27.637
1.5 | 0.37 | 0.01125 | -0.025 | 32.931
2 | 0.436 | 0.01157 | -0.027 | 37.695
2.5 | 0.502 | 0.01093 | -0.028 | 45.933
3 | 0.568 | 0.01186 | -0.029 | 47.872
3.5 | 0.633 | 0.01383 | -0.031 | 45.762
4 | 0.698 | 0.01421 | -0.032 | 49.072
4.5 | 0.763 | 0.01466 | -0.034 | 52.038
5 | 0.827 | 0.01512 | -0.035 | 54.731
5.5 | 0.889 | 0.01572 | -0.036 | 56.575
6 | 0.943 | 0.01646 | -0.037 | 57.314
6.5 | 0.995 | 0.02339 | -0.039 | 42.522
7 | 0.853 | 0.04891 | -0.013 | 17.442
7.5 | 0.832 | 0.05389 | -0.01 | 15.436
8 | 0.515 | 0.06095 | -0.01 | 8.448
8.5 | 0.543 | 0.06761 | -0.012 | 8.025
9 | 0.57 | 0.09826 | -0.014 | 5.803
9.5 | 0.598 | 0.10227 | -0.015 | 5.846
10 | 0.626 | 0.1271 | -0.017 | 4.921
10.5 | 0.653 | 0.12931 | -0.017 | 5.049
11 | 0.681 | 0.14832 | -0.021 | 4.593
11.5 | 0.708 | 0.1511 | -0.021 | 4.689
12 | 0.736 | 0.1548 | -0.022 | 4.753
12.5 | 0.765 | 0.16355 | -0.026 | 4.677
13 | 0.792 | 0.17777 | -0.027 | 4.456
13.5 | 0.819 | 0.18026 | -0.027 | 4.545
14 | 0.847 | 0.1871 | -0.028 | 4.525
14.5 | 0.874 | 0.19427 | -0.03 | 4.501
15 | 0.904 | 0.21091 | -0.032 | 4.285
15.5 | 0.931 | 0.21698 | -0.033 | 4.289
16 | 0.958 | 0.21738 | -0.034 | 4.405
16.5 | 0.985 | 0.22642 | -0.035 | 4.349
17 | 1.013 | 0.23568 | -0.036 | 4.296
17.5 | 1.042 | 0.24845 | -0.039 | 4.196
18 | 1.069 | 0.25178 | -0.039 | 4.246
18.5 | 1.096 | 0.25678 | -0.04 | 4.267
19 | 1.122 | 0.26662 | -0.041 | 4.209
19.5 | 1.149 | 0.27333 | -0.042 | 4.204
20 | 1.178 | 0.28305 | -0.044 | 4.163

## 24. Re 250k Mach 0.50 (2)
BIGFOIL.COM POLAR EXPORT
e502
EPPLER 502 |  |  |  | Cl Max: | 0.8459 | at alpha= | 11.5 | deg
XFOIL ncrit=9 |  |  |  | L/D Max: | 49.4973 | at alpha= | 7 | deg
Re: | 250000 |  |  | Cd Min: | 0.25126 | at alpha= | -20 | deg
Mach: | 0.5 |  |  | Cl=0 at alpha= | -2.0118 | deg
|  |  |  | @ Cl=0.1, Cd= | 0.022647
|  |  |  | @ Cl=0.4, Cd= | 0.021377
|  |  |  | @ Cl=0.6, Cd= | 0.019677
alpha (deg) | Cl | Cd | Cm | Cl/Cd
-20 | -0.6314 | 0.25126 | 0.0161 | -2.5129
-19.5 | -0.6085 | 0.2433 | 0.0123 | -2.501
-19 | -0.5869 | 0.23576 | 0.008 | -2.4894
-18.5 | -0.5657 | 0.22808 | 0.0034 | -2.4803
-18 | -0.5452 | 0.2203 | -0.0015 | -2.4748
-17.5 | -0.5303 | 0.21379 | -0.008 | -2.4805
-17 | -0.5183 | 0.2073 | -0.0141 | -2.5002
-16.5 | -0.4911 | 0.19648 | -0.0165 | -2.4995
-16 | -0.4671 | 0.18865 | -0.0192 | -2.476
-15.5 | -0.4475 | 0.18096 | -0.0231 | -2.4729
-15 | -0.4295 | 0.17317 | -0.0276 | -2.4802
-14.5 | -0.427 | 0.16592 | -0.036 | -2.5735
-14 | -0.4009 | 0.1564 | -0.0373 | -2.5633
-13.5 | -0.3817 | 0.1488 | -0.0409 | -2.5652
-13 | -0.3642 | 0.14015 | -0.0471 | -2.5986
-12.5 | -0.3455 | 0.12792 | -0.0643 | -2.7009
-12 | -0.3289 | 0.11678 | -0.0713 | -2.8164
-11.5 | -0.3121 | 0.10647 | -0.0741 | -2.9313
-10.5 | -0.3229 | 0.08344 | -0.0855 | -3.8698
-10 | -0.3358 | 0.07101 | -0.0934 | -4.7289
-9.5 | -0.3623 | 0.06014 | -0.0996 | -6.0243
-9 | -0.3973 | 0.05127 | -0.1012 | -7.7492
-8.5 | -0.4286 | 0.04432 | -0.0987 | -9.6706
-8 | -0.4508 | 0.03865 | -0.0934 | -11.6636
-7.5 | -0.4613 | 0.03354 | -0.0863 | -13.7537
-7 | -0.4497 | 0.02867 | -0.08 | -15.6854
-6.5 | -0.3965 | 0.02458 | -0.0776 | -16.131
-6 | -0.3307 | 0.02183 | -0.0761 | -15.1489
-5.5 | -0.2892 | 0.01996 | -0.072 | -14.489
-5 | -0.2601 | 0.01848 | -0.0666 | -14.0747
-4.5 | -0.2523 | 0.0167 | -0.0581 | -15.1078
-4 | -0.2926 | 0.01489 | -0.0411 | -19.6508
-3.5 | -0.2841 | 0.01552 | -0.0278 | -18.3054
-3 | -0.2076 | 0.01782 | -0.0258 | -11.6498
-2.5 | -0.0913 | 0.0211 | -0.0296 | -4.327
-2 | 0.0022 | 0.02238 | -0.033 | 0.098302
-1 | 0.0915 | 0.02265 | -0.0268 | 4.0397
-0.5 | 0.1552 | 0.02263 | -0.0272 | 6.8582
0 | 0.1638 | 0.02254 | -0.0187 | 7.2671
0.5 | 0.2172 | 0.02239 | -0.0174 | 9.7008
1 | 0.218 | 0.0223 | -0.0078 | 9.7758
1.5 | 0.2851 | 0.02193 | -0.0084 | 13.0005
2 | 0.3057 | 0.02211 | -0.0021 | 13.8263
3 | 0.4163 | 0.02125 | 0.0004 | 19.5906
3.5 | 0.4603 | 0.02117 | 0.0035 | 21.743
4.5 | 0.5719 | 0.02008 | 0.0068 | 28.4811
5 | 0.6382 | 0.01913 | 0.008 | 33.3612
5.5 | 0.7109 | 0.01783 | 0.0087 | 39.871
6 | 0.7511 | 0.01704 | 0.0143 | 44.0786
6.5 | 0.7915 | 0.01635 | 0.0201 | 48.4098
7 | 0.8172 | 0.01651 | 0.0275 | 49.4973
7.5 | 0.8197 | 0.01812 | 0.0362 | 45.2373
8 | 0.809 | 0.02096 | 0.0444 | 38.5973
8.5 | 0.8022 | 0.02431 | 0.0507 | 32.9988
9 | 0.8072 | 0.02834 | 0.0536 | 28.4827
9.5 | 0.8251 | 0.03342 | 0.0524 | 24.6888
10 | 0.8399 | 0.03893 | 0.0511 | 21.5746
11 | 0.8435 | 0.04943 | 0.0556 | 17.0645
11.5 | 0.8459 | 0.05547 | 0.0569 | 15.2497
12 | 0.8414 | 0.06288 | 0.0574 | 13.381
12.5 | 0.8231 | 0.07255 | 0.0552 | 11.3453
13 | 0.7971 | 0.08406 | 0.0503 | 9.4825
13.5 | 0.7673 | 0.09731 | 0.0431 | 7.8851
14 | 0.7348 | 0.11239 | 0.034 | 6.5379
14.5 | 0.7055 | 0.12857 | 0.0243 | 5.4873
15 | 0.6844 | 0.14467 | 0.0156 | 4.7308
15.5 | 0.6802 | 0.1576 | 0.0087 | 4.316
16 | 0.6832 | 0.16925 | 0.0026 | 4.0366
16.5 | 0.6897 | 0.18058 | -0.0033 | 3.8194

## 25. Re 500k Mach 0.00 (1)
BIGFOIL.COM POLAR EXPORT
e502
EPPLER 502 |  |  |  | Cl Max: | 1.067 | at alpha= | 9 | deg
JavaFoil+Calcfoil stall+Eppler ext transition |  |  |  | L/D Max: | 100.73 | at alpha= | 6.5 | deg
Re: | 500000 |  |  | Cd Min: | 0.00762 | at alpha= | -3.5 | deg
Mach: | 0 |  |  | Cl=0 at alpha= | -1.2258 | deg
|  |  |  | @ Cl=0.1, Cd= | 0.0083818
|  |  |  | @ Cl=0.4, Cd= | 0.0087607
|  |  |  | @ Cl=0.6, Cd= | 0.009286
alpha (deg) | Cl | Cd | Cm | Cl/Cd
-15 | -0.432 | 0.1331 | 0.004 | -3.248
-14.5 | -0.454 | 0.12328 | 0.004 | -3.682
-14 | -0.475 | 0.11623 | 0.003 | -4.09
-13.5 | -0.497 | 0.10889 | 0.003 | -4.56
-13 | -0.517 | 0.1022 | 0.003 | -5.059
-12.5 | -0.536 | 0.09736 | 0.002 | -5.507
-12 | -0.553 | 0.09088 | 0.002 | -6.091
-11.5 | -0.569 | 0.0855 | 0.001 | -6.65
-11 | -0.58 | 0.08027 | 0.001 | -7.23
-10.5 | -0.589 | 0.07461 | 0.001 | -7.889
-10 | -0.593 | 0.07005 | 0 | -8.459
-9.5 | -0.592 | 0.06538 | 0 | -9.054
-9 | -0.586 | 0.06128 | 0 | -9.564
-8.5 | -0.575 | 0.05732 | 0 | -10.03
-8 | -0.558 | 0.05375 | -0.001 | -10.387
-7.5 | -0.536 | 0.05031 | -0.001 | -10.66
-7 | -0.509 | 0.04723 | -0.001 | -10.782
-6.5 | -0.478 | 0.04445 | -0.002 | -10.749
-6 | -0.545 | 0.01193 | -0.007 | -45.732
-5.5 | -0.498 | 0.01282 | -0.008 | -38.839
-5 | -0.446 | 0.01244 | -0.009 | -35.889
-4.5 | -0.394 | 0.01442 | -0.01 | -27.331
-4 | -0.336 | 0.01374 | -0.011 | -24.484
-3.5 | -0.275 | 0.00762 | -0.012 | -36.075
-3 | -0.217 | 0.00856 | -0.014 | -25.348
-2.5 | -0.156 | 0.00846 | -0.015 | -18.472
-2 | -0.095 | 0.00842 | -0.016 | -11.288
-1.5 | -0.034 | 0.00837 | -0.017 | -4.043
-1 | 0.028 | 0.00837 | -0.018 | 3.29
-0.5 | 0.089 | 0.00838 | -0.019 | 10.608
0 | 0.15 | 0.00839 | -0.021 | 17.914
0.5 | 0.212 | 0.00845 | -0.022 | 25.057
1 | 0.273 | 0.00852 | -0.023 | 32.062
1.5 | 0.334 | 0.00864 | -0.024 | 38.696
2 | 0.395 | 0.00875 | -0.025 | 45.127
2.5 | 0.456 | 0.00888 | -0.026 | 51.342
3 | 0.517 | 0.00902 | -0.027 | 57.287
3.5 | 0.578 | 0.00922 | -0.029 | 62.637
4 | 0.638 | 0.0094 | -0.03 | 67.913
4.5 | 0.699 | 0.00962 | -0.031 | 72.591
5 | 0.758 | 0.0099 | -0.032 | 76.635
5.5 | 0.817 | 0.01025 | -0.033 | 79.758
6 | 0.868 | 0.00934 | -0.034 | 92.995
6.5 | 0.918 | 0.00912 | -0.035 | 100.73
7 | 0.965 | 0.00966 | -0.036 | 99.98
7.5 | 0.985 | 0.01881 | -0.036 | 52.359
8 | 1.019 | 0.01987 | -0.037 | 51.286
8.5 | 1.047 | 0.02036 | -0.038 | 51.411
9 | 1.067 | 0.02151 | -0.039 | 49.614
9.5 | 0.902 | 0.06078 | -0.011 | 14.843
10 | 0.908 | 0.06496 | -0.011 | 13.984
10.5 | 0.908 | 0.06939 | -0.011 | 13.088
11 | 0.901 | 0.07445 | -0.012 | 12.108
11.5 | 0.889 | 0.07944 | -0.012 | 11.185
12 | 0.87 | 0.08472 | -0.012 | 10.272
12.5 | 0.847 | 0.0894 | -0.013 | 9.476
13 | 0.82 | 0.09581 | -0.014 | 8.56
13.5 | 0.79 | 0.10129 | -0.014 | 7.798
14 | 0.757 | 0.10786 | -0.015 | 7.021

## 26. Re 500k Mach 0.00 (2)
BIGFOIL.COM POLAR EXPORT
e502
EPPLER 502 |  |  |  | Cl Max: | 1.0406 | at alpha= | 15.5 | deg
XFOIL ncrit=9 |  |  |  | L/D Max: | 87.8662 | at alpha= | 6.5 | deg
Re: | 500000 |  |  | Cd Min: | 0.1962 | at alpha= | 20 | deg
Mach: | 0 |  |  | Cl=0 at alpha= | -1.0752 | deg
|  |  |  | @ Cl=0.1, Cd= | 0.0073443
|  |  |  | @ Cl=0.4, Cd= | 0.010184
|  |  |  | @ Cl=0.6, Cd= | 0.1962
alpha (deg) | Cl | Cd | Cm | Cl/Cd
-15 | -0.4619 | 0.1507 | -0.0278 | -3.065
-14.5 | -0.4499 | 0.1446 | -0.0301 | -3.1113
-14 | -0.4426 | 0.13704 | -0.0333 | -3.2297
-13.5 | -0.4403 | 0.12802 | -0.0373 | -3.4393
-12.5 | -0.5194 | 0.05482 | -0.0737 | -9.4746
-12 | -0.5672 | 0.0435 | -0.0757 | -13.0391
-11.5 | -0.6159 | 0.03425 | -0.0734 | -17.9825
-11 | -0.6536 | 0.02703 | -0.0684 | -24.1805
-10.5 | -0.6738 | 0.02161 | -0.0622 | -31.18
-10 | -0.6745 | 0.01684 | -0.0566 | -40.0534
-9.5 | -0.6506 | 0.01268 | -0.0533 | -51.3091
-9 | -0.6147 | 0.00993 | -0.0514 | -61.9033
-8.5 | -0.5752 | 0.00778 | -0.0499 | -73.9332
-8 | -0.5386 | 0.00641 | -0.0477 | -84.025
-7.5 | -0.5028 | 0.00546 | -0.0453 | -92.0879
-7 | -0.4746 | 0.00446 | -0.0417 | -106.4126
-6.5 | -0.4417 | 0.00397 | -0.0386 | -111.2594
-6 | -0.4111 | 0.00353 | -0.0349 | -116.4589
-5.5 | -0.374 | 0.00317 | -0.0324 | -117.9811
-5 | -0.3383 | 0.00277 | -0.0295 | -122.13
-4.5 | -0.313 | 0.00218 | -0.0253 | -143.578
-4 | -0.3014 | 0.0015 | -0.0187 | -200.9333
-3.5 | -0.2655 | 0.00135 | -0.015 | -196.6667
-3 | -0.212 | 0.0014 | -0.0146 | -151.4286
-2.5 | -0.1571 | 0.00146 | -0.0144 | -107.6027
-2 | -0.1026 | 0.00154 | -0.0138 | -66.6234
-1.5 | -0.0469 | 0.00163 | -0.0135 | -28.773
-1 | 0.0083 | 0.00166 | -0.0137 | 5
-0.5 | 0.0632 | 0.00165 | -0.0143 | 38.303
0 | 0.1202 | 0.01047 | -0.0156 | 11.4804
0.5 | 0.1775 | 0.01041 | -0.0164 | 17.0509
1 | 0.2334 | 0.01039 | -0.017 | 22.4639
1.5 | 0.2897 | 0.01032 | -0.0177 | 28.0717
2 | 0.3475 | 0.01029 | -0.0186 | 33.7707
2.5 | 0.4022 | 0.01018 | -0.019 | 39.5088
3 | 0.4602 | 0.01011 | -0.02 | 45.5193
3.5 | 0.5146 | 0.00993 | -0.0202 | 51.8228
4 | 0.5704 | 0.00982 | -0.0206 | 58.0855
4.5 | 0.6263 | 0.00967 | -0.021 | 64.7673
5 | 0.6798 | 0.00952 | -0.021 | 71.4076
5.5 | 0.7323 | 0.00942 | -0.0208 | 77.7389
6 | 0.7826 | 0.00932 | -0.0201 | 83.97
6.5 | 0.8277 | 0.00942 | -0.0184 | 87.8662
7 | 0.8556 | 0.01021 | -0.0137 | 83.8002
7.5 | 0.8675 | 0.01156 | -0.0066 | 75.0433
8.5 | 0.8699 | 0.01455 | 0.0103 | 59.7869
9 | 0.875 | 0.01645 | 0.0165 | 53.1915
9.5 | 0.8854 | 0.01842 | 0.0213 | 48.0673
10.5 | 0.9133 | 0.0224 | 0.0292 | 40.7723
11 | 0.9537 | 0.0251 | 0.0265 | 37.996
11.5 | 0.9777 | 0.02822 | 0.0264 | 34.6456
12 | 0.9962 | 0.03076 | 0.0284 | 32.3862
12.5 | 0.9995 | 0.03455 | 0.0312 | 28.9291
13 | 1.0185 | 0.03726 | 0.0325 | 27.3349
13.5 | 1.0229 | 0.04138 | 0.0344 | 24.7197
14 | 1.0289 | 0.0456 | 0.0358 | 22.5636
14.5 | 1.0319 | 0.05035 | 0.037 | 20.4945
15 | 1.0394 | 0.05495 | 0.0375 | 18.9154
15.5 | 1.0406 | 0.06047 | 0.0379 | 17.2085
16 | 1.0403 | 0.06657 | 0.0373 | 15.6272
16.5 | 1.0371 | 0.0734 | 0.0357 | 14.1294
17 | 1.0223 | 0.08233 | 0.0336 | 12.4171
17.5 | 1.008 | 0.09183 | 0.0299 | 10.9768
18 | 0.9853 | 0.10349 | 0.0247 | 9.5207
18.5 | 0.9513 | 0.11826 | 0.0172 | 8.0441
19 | 0.9122 | 0.13552 | 0.0075 | 6.7311
19.5 | 0.8506 | 0.16068 | -0.0068 | 5.2938
20 | 0.5664 | 0.1962 | -0.0288 | 2.8869

## 27. Re 500k Mach 0.10 (1)
BIGFOIL.COM POLAR EXPORT
e502
EPPLER 502 |  |  |  | Cl Max: | 1.067 | at alpha= | 9 | deg
JavaFoil+Calcfoil stall+Eppler ext transition |  |  |  | L/D Max: | 100.423 | at alpha= | 6.5 | deg
Re: | 500000 |  |  | Cd Min: | 0.00766 | at alpha= | -3.5 | deg
Mach: | 0.1 |  |  | Cl=0 at alpha= | -1.2258 | deg
|  |  |  | @ Cl=0.1, Cd= | 0.0083989
|  |  |  | @ Cl=0.4, Cd= | 0.0087864
|  |  |  | @ Cl=0.6, Cd= | 0.0093233
alpha (deg) | Cl | Cd | Cm | Cl/Cd
-14.5 | -0.411 | 0.12458 | 0.004 | -3.303
-14 | -0.436 | 0.11881 | 0.003 | -3.668
-13.5 | -0.46 | 0.11214 | 0.003 | -4.104
-13 | -0.484 | 0.10508 | 0.002 | -4.606
-12.5 | -0.507 | 0.09883 | 0.002 | -5.127
-12 | -0.528 | 0.09134 | 0.002 | -5.778
-11.5 | -0.546 | 0.08591 | 0.001 | -6.36
-11 | -0.562 | 0.08056 | 0.001 | -6.977
-10.5 | -0.574 | 0.07594 | 0.001 | -7.556
-10 | -0.581 | 0.07084 | 0 | -8.203
-9.5 | -0.583 | 0.0661 | 0 | -8.826
-9 | -0.58 | 0.06146 | 0 | -9.439
-8.5 | -0.571 | 0.05746 | 0 | -9.941
-8 | -0.556 | 0.05387 | -0.001 | -10.326
-7.5 | -0.536 | 0.0504 | -0.001 | -10.628
-7 | -0.51 | 0.04737 | -0.001 | -10.757
-6.5 | -0.479 | 0.04451 | -0.002 | -10.754
-6 | -0.547 | 0.01198 | -0.007 | -45.634
-5.5 | -0.499 | 0.01288 | -0.008 | -38.766
-5 | -0.448 | 0.0125 | -0.009 | -35.834
-4.5 | -0.396 | 0.01464 | -0.01 | -27.044
-4 | -0.338 | 0.01387 | -0.012 | -24.368
-3.5 | -0.276 | 0.00766 | -0.013 | -36.026
-3 | -0.218 | 0.00859 | -0.014 | -25.404
-2.5 | -0.157 | 0.00849 | -0.015 | -18.496
-2 | -0.096 | 0.00845 | -0.016 | -11.314
-1.5 | -0.034 | 0.00841 | -0.017 | -4.046
-1 | 0.028 | 0.00838 | -0.018 | 3.3
-0.5 | 0.089 | 0.00839 | -0.02 | 10.646
0 | 0.151 | 0.00844 | -0.021 | 17.892
0.5 | 0.213 | 0.00847 | -0.022 | 25.111
1 | 0.274 | 0.00854 | -0.023 | 32.13
1.5 | 0.336 | 0.00867 | -0.024 | 38.767
2 | 0.397 | 0.00878 | -0.025 | 45.2
2.5 | 0.458 | 0.00891 | -0.026 | 51.421
3 | 0.519 | 0.00906 | -0.028 | 57.356
3.5 | 0.581 | 0.00926 | -0.029 | 62.695
4 | 0.641 | 0.00946 | -0.03 | 67.782
4.5 | 0.702 | 0.00969 | -0.031 | 72.417
5 | 0.762 | 0.00998 | -0.032 | 76.379
5.5 | 0.818 | 0.00908 | -0.033 | 90.118
6 | 0.872 | 0.00941 | -0.034 | 92.635
6.5 | 0.922 | 0.00918 | -0.035 | 100.423
7 | 0.969 | 0.00978 | -0.036 | 99.064
7.5 | 0.988 | 0.019 | -0.037 | 51.991
8 | 1.021 | 0.02008 | -0.038 | 50.872
8.5 | 1.048 | 0.02058 | -0.039 | 50.911
9 | 1.067 | 0.02171 | -0.04 | 49.119
9.5 | 0.9 | 0.06092 | -0.011 | 14.779
10 | 0.904 | 0.06492 | -0.01 | 13.93
10.5 | 0.901 | 0.06987 | -0.012 | 12.898
11 | 0.891 | 0.07451 | -0.012 | 11.957
11.5 | 0.874 | 0.07953 | -0.012 | 10.992
12 | 0.852 | 0.08522 | -0.012 | 9.993
12.5 | 0.824 | 0.09029 | -0.013 | 9.126
13 | 0.792 | 0.09705 | -0.013 | 8.162
13.5 | 0.757 | 0.10298 | -0.014 | 7.352
14 | 0.72 | 0.11021 | -0.015 | 6.531

## 28. Re 500k Mach 0.10 (2)
BIGFOIL.COM POLAR EXPORT
e502
EPPLER 502 |  |  |  | Cl Max: | 1.0305 | at alpha= | 15 | deg
XFOIL ncrit=9 |  |  |  | L/D Max: | 87.6793 | at alpha= | 6.5 | deg
Re: | 500000 |  |  | Cd Min: | 0.21604 | at alpha= | 20 | deg
Mach: | 0.1 |  |  | Cl=0 at alpha= | -99 | deg
|  |  |  | @ Cl=0.1, Cd= | 0.01053
|  |  |  | @ Cl=0.4, Cd= | 0.010229
|  |  |  | @ Cl=0.6, Cd= | 0.0097883
alpha (deg) | Cl | Cd | Cm | Cl/Cd
0 | 0.121 | 0.01053 | -0.0156 | 11.491
0.5 | 0.1787 | 0.01047 | -0.0165 | 17.0678
1 | 0.2346 | 0.01044 | -0.0171 | 22.4713
1.5 | 0.2914 | 0.01036 | -0.0178 | 28.1274
2 | 0.349 | 0.01033 | -0.0186 | 33.7851
2.5 | 0.4044 | 0.01022 | -0.0191 | 39.5695
3 | 0.4623 | 0.01015 | -0.0199 | 45.5468
3.5 | 0.5175 | 0.00997 | -0.0202 | 51.9057
4 | 0.5733 | 0.00986 | -0.0206 | 58.144
4.5 | 0.6292 | 0.00971 | -0.0209 | 64.7992
5 | 0.6835 | 0.00956 | -0.0209 | 71.4958
5.5 | 0.736 | 0.00945 | -0.0206 | 77.8836
6 | 0.7866 | 0.00937 | -0.0199 | 83.9488
6.5 | 0.8312 | 0.00948 | -0.018 | 87.6793
7 | 0.8571 | 0.01034 | -0.0129 | 82.8917
7.5 | 0.8669 | 0.0117 | -0.0053 | 74.094
8 | 0.8644 | 0.01307 | 0.0043 | 66.1362
8.5 | 0.8674 | 0.01481 | 0.0117 | 58.5685
9 | 0.8724 | 0.01679 | 0.0179 | 51.9595
9.5 | 0.8836 | 0.01879 | 0.0226 | 47.025
10 | 0.8957 | 0.02088 | 0.0268 | 42.8975
10.5 | 0.91 | 0.02296 | 0.0306 | 39.6341
11 | 0.95 | 0.02579 | 0.0279 | 36.836
11.5 | 0.9758 | 0.02883 | 0.0276 | 33.8467
12 | 0.9917 | 0.03162 | 0.0297 | 31.3631
12.5 | 0.9957 | 0.03544 | 0.0324 | 28.0954
13 | 1.0132 | 0.03836 | 0.0338 | 26.4129
13.5 | 1.0152 | 0.0428 | 0.0357 | 23.7196
14 | 1.0209 | 0.04717 | 0.037 | 21.643
14.5 | 1.0249 | 0.05196 | 0.0381 | 19.7248
15 | 1.0305 | 0.05692 | 0.0385 | 18.1044
15.5 | 1.0298 | 0.06286 | 0.0387 | 16.3824
16 | 1.0259 | 0.06962 | 0.0378 | 14.7357
16.5 | 1.0192 | 0.07723 | 0.0356 | 13.1969
17 | 0.9984 | 0.08745 | 0.0327 | 11.4168
17.5 | 0.9789 | 0.09833 | 0.0279 | 9.9553
18 | 0.9502 | 0.11172 | 0.0213 | 8.5052
18.5 | 0.9113 | 0.12849 | 0.0121 | 7.0924
19 | 0.8695 | 0.14759 | 0.0011 | 5.8913
19.5 | 0.7909 | 0.18031 | -0.0159 | 4.3863
20 | 0.7367 | 0.21604 | -0.0264 | 3.41

## 29. Re 500k Mach 0.25 (1)
BIGFOIL.COM POLAR EXPORT
e502
EPPLER 502 |  |  |  | Cl Max: | 1.049 | at alpha= | 8.5 | deg
JavaFoil+Calcfoil stall+Eppler ext transition |  |  |  | L/D Max: | 106.186 | at alpha= | 6.5 | deg
Re: | 500000 |  |  | Cd Min: | 0.00693 | at alpha= | -3.5 | deg
Mach: | 0.25 |  |  | Cl=0 at alpha= | -1.2222 | deg
|  |  |  | @ Cl=0.1, Cd= | 0.0085451
|  |  |  | @ Cl=0.4, Cd= | 0.0089548
|  |  |  | @ Cl=0.6, Cd= | 0.11351
alpha (deg) | Cl | Cd | Cm | Cl/Cd
-11 | -0.397 | 0.08684 | 0.001 | -4.569
-10.5 | -0.442 | 0.08014 | 0.001 | -5.515
-10 | -0.479 | 0.07552 | 0 | -6.347
-9.5 | -0.508 | 0.06921 | 0 | -7.343
-9 | -0.527 | 0.06476 | 0 | -8.144
-8.5 | -0.537 | 0.05994 | 0 | -8.959
-8 | -0.537 | 0.05529 | -0.001 | -9.704
-7.5 | -0.527 | 0.05149 | -0.001 | -10.229
-7 | -0.508 | 0.04825 | -0.002 | -10.535
-6.5 | -0.482 | 0.04513 | -0.002 | -10.688
-6 | -0.553 | 0.0146 | -0.007 | -37.882
-5.5 | -0.508 | 0.01207 | -0.008 | -42.082
-5 | -0.457 | 0.01285 | -0.009 | -35.579
-4.5 | -0.403 | 0.01247 | -0.011 | -32.284
-4 | -0.347 | 0.01433 | -0.012 | -24.218
-3.5 | -0.281 | 0.00693 | -0.013 | -40.563
-3 | -0.222 | 0.0078 | -0.014 | -28.407
-2.5 | -0.16 | 0.00773 | -0.015 | -20.731
-2 | -0.098 | 0.00862 | -0.017 | -11.385
-1.5 | -0.035 | 0.00857 | -0.018 | -4.081
-1 | 0.028 | 0.00856 | -0.019 | 3.322
-0.5 | 0.092 | 0.00854 | -0.02 | 10.748
0 | 0.155 | 0.00858 | -0.021 | 18.093
0.5 | 0.219 | 0.00865 | -0.022 | 25.274
1 | 0.282 | 0.00872 | -0.024 | 32.338
1.5 | 0.345 | 0.00885 | -0.025 | 39.014
2 | 0.408 | 0.00897 | -0.026 | 45.473
2.5 | 0.471 | 0.00912 | -0.027 | 51.64
3 | 0.534 | 0.00927 | -0.028 | 57.595
3.5 | 0.596 | 0.00949 | -0.03 | 62.872
4 | 0.659 | 0.00974 | -0.031 | 67.653
4.5 | 0.721 | 0.01002 | -0.032 | 71.941
5 | 0.778 | 0.00909 | -0.033 | 85.604
5.5 | 0.837 | 0.00888 | -0.034 | 94.247
6 | 0.891 | 0.00921 | -0.035 | 96.767
6.5 | 0.94 | 0.00885 | -0.036 | 106.186
7 | 0.985 | 0.01018 | -0.037 | 96.77
7.5 | 1.003 | 0.02004 | -0.037 | 50.021
8 | 1.031 | 0.02125 | -0.038 | 48.494
8.5 | 1.049 | 0.02252 | -0.039 | 46.569
9 | 0.883 | 0.05823 | -0.011 | 15.16
9.5 | 0.88 | 0.06244 | -0.01 | 14.089
10 | 0.865 | 0.06721 | -0.011 | 12.868
10.5 | 0.838 | 0.07275 | -0.011 | 11.516
11 | 0.799 | 0.07796 | -0.012 | 10.245
11.5 | 0.748 | 0.08395 | -0.013 | 8.909
12 | 0.687 | 0.08966 | -0.014 | 7.658
12.5 | 0.616 | 0.09639 | -0.015 | 6.396
13 | 0.539 | 0.10372 | -0.015 | 5.195
13.5 | 0.455 | 0.11351 | -0.016 | 4.008

## 30. Re 500k Mach 0.25 (2)
BIGFOIL.COM POLAR EXPORT
e502
EPPLER 502 |  |  |  | Cl Max: | 0.985 | at alpha= | 14 | deg
XFOIL ncrit=9 |  |  |  | L/D Max: | 85.8764 | at alpha= | 6.5 | deg
Re: | 500000 |  |  | Cd Min: | 0.2015 | at alpha= | 19 | deg
Mach: | 0.25 |  |  | Cl=0 at alpha= | -1.0873 | deg
|  |  |  | @ Cl=0.1, Cd= | 0.01086
|  |  |  | @ Cl=0.4, Cd= | 0.010488
|  |  |  | @ Cl=0.6, Cd= | 0.010043
alpha (deg) | Cl | Cd | Cm | Cl/Cd
-14.5 | -0.4352 | 0.14998 | -0.0297 | -2.9017
-14 | -0.4272 | 0.14192 | -0.0334 | -3.0101
-13.5 | -0.4246 | 0.13142 | -0.0391 | -3.2309
-13 | -0.402 | 0.11669 | -0.0533 | -3.445
-12.5 | -0.4137 | 0.09826 | -0.0649 | -4.2103
-12 | -0.4792 | 0.06934 | -0.0798 | -6.9109
-11.5 | -0.5262 | 0.05721 | -0.085 | -9.1977
-11 | -0.5593 | 0.05017 | -0.0846 | -11.1481
-10.5 | -0.6012 | 0.04232 | -0.0804 | -14.206
-10 | -0.6289 | 0.03644 | -0.0741 | -17.2585
-9.5 | -0.6427 | 0.03105 | -0.0671 | -20.6989
-9 | -0.6343 | 0.02644 | -0.0612 | -23.9902
-8.5 | -0.5995 | 0.02296 | -0.0585 | -26.1106
-8 | -0.5517 | 0.02025 | -0.0572 | -27.2444
-7.5 | -0.5086 | 0.01838 | -0.055 | -27.6714
-7 | -0.4756 | 0.01655 | -0.0513 | -28.7372
-6.5 | -0.4414 | 0.01538 | -0.0476 | -28.6996
-6 | -0.4072 | 0.01444 | -0.0439 | -28.1994
-5.5 | -0.3733 | 0.01373 | -0.0398 | -27.1886
-5 | -0.3372 | 0.01301 | -0.0361 | -25.9185
-4.5 | -0.3092 | 0.01183 | -0.0314 | -26.1369
-4 | -0.2983 | 0.00991 | -0.0238 | -30.1009
-3.5 | -0.2784 | 0.00883 | -0.0165 | -31.5289
-3 | -0.2235 | 0.00919 | -0.0157 | -24.3199
-2.5 | -0.1655 | 0.00964 | -0.0153 | -17.168
-2 | -0.108 | 0.01033 | -0.0146 | -10.455
-1.5 | -0.0482 | 0.01091 | -0.0144 | -4.418
-1 | 0.0102 | 0.01099 | -0.0148 | 0.92812
-0.5 | 0.0679 | 0.01091 | -0.0153 | 6.2236
0 | 0.1261 | 0.01082 | -0.0161 | 11.6543
0.5 | 0.1836 | 0.01077 | -0.0168 | 17.0474
1 | 0.2413 | 0.01069 | -0.0174 | 22.5725
1.5 | 0.301 | 0.01062 | -0.0182 | 28.3427
2 | 0.3581 | 0.01058 | -0.0187 | 33.8469
2.5 | 0.4172 | 0.01045 | -0.0194 | 39.9234
3 | 0.4744 | 0.01039 | -0.0198 | 45.6593
3.5 | 0.5343 | 0.01024 | -0.0206 | 52.1777
4 | 0.5903 | 0.01007 | -0.0206 | 58.6197
4.5 | 0.6469 | 0.00991 | -0.0205 | 65.2775
5 | 0.7026 | 0.00975 | -0.0203 | 72.0615
5.5 | 0.7571 | 0.00963 | -0.0198 | 78.6189
6 | 0.8078 | 0.00959 | -0.0185 | 84.2336
6.5 | 0.8476 | 0.00987 | -0.0152 | 85.8764
7 | 0.862 | 0.011 | -0.0076 | 78.3636
7.5 | 0.8585 | 0.01237 | 0.0028 | 69.4018
8 | 0.8546 | 0.01418 | 0.0119 | 60.268
8.5 | 0.8562 | 0.01636 | 0.0188 | 52.335
9 | 0.8621 | 0.01867 | 0.0243 | 46.1757
9.5 | 0.8733 | 0.02096 | 0.0289 | 41.6651
10 | 0.8851 | 0.02333 | 0.033 | 37.9383
10.5 | 0.8989 | 0.02569 | 0.0368 | 34.9903
11 | 0.9329 | 0.02891 | 0.0352 | 32.2691
11.5 | 0.9586 | 0.03271 | 0.0341 | 29.306
12 | 0.9642 | 0.03668 | 0.0365 | 26.2868
12.5 | 0.971 | 0.04081 | 0.0387 | 23.7932
13 | 0.9829 | 0.04475 | 0.0399 | 21.9642
13.5 | 0.9822 | 0.05006 | 0.0414 | 19.6205
14 | 0.985 | 0.05539 | 0.0423 | 17.783
14.5 | 0.9797 | 0.06203 | 0.0425 | 15.794
15 | 0.9716 | 0.06962 | 0.0415 | 13.9558
15.5 | 0.9544 | 0.07895 | 0.0392 | 12.0887
16 | 0.9319 | 0.09003 | 0.0349 | 10.351
16.5 | 0.904 | 0.10313 | 0.0285 | 8.7656
17 | 0.8742 | 0.11746 | 0.0208 | 7.4425
17.5 | 0.8453 | 0.13298 | 0.0119 | 6.3566
18 | 0.8146 | 0.15006 | 0.0021 | 5.4285
18.5 | 0.7766 | 0.17072 | -0.0089 | 4.549
19 | 0.7276 | 0.2015 | -0.0203 | 3.6109

## 31. Re 500k Mach 0.50 (1)
BIGFOIL.COM POLAR EXPORT
e502
EPPLER 502 |  |  |  | Cl Max: | 1.181 | at alpha= | 20 | deg
JavaFoil+Calcfoil stall+Eppler ext transition |  |  |  | L/D Max: | 81.994 | at alpha= | 5.5 | deg
Re: | 500000 |  |  | Cd Min: | 0.00768 | at alpha= | -1 | deg
Mach: | 0.5 |  |  | Cl=0 at alpha= | -1.2246 | deg
|  |  |  | @ Cl=0.1, Cd= | 0.0085255
|  |  |  | @ Cl=0.4, Cd= | 0.009828
|  |  |  | @ Cl=0.6, Cd= | 0.0088008
alpha (deg) | Cl | Cd | Cm | Cl/Cd
-20 | -1.041 | 0.23198 | 0.014 | -4.49
-19.5 | -1.015 | 0.22272 | 0.013 | -4.557
-19 | -0.988 | 0.21343 | 0.012 | -4.629
-18.5 | -0.958 | 0.20485 | 0.011 | -4.677
-18 | -0.931 | 0.19826 | 0.01 | -4.695
-17.5 | -0.904 | 0.19343 | 0.01 | -4.672
-17 | -0.877 | 0.18858 | 0.009 | -4.648
-16.5 | -0.85 | 0.18538 | 0.009 | -4.584
-16 | -0.823 | 0.18055 | 0.008 | -4.556
-15.5 | -0.796 | 0.17834 | 0.008 | -4.461
-15 | -0.768 | 0.16784 | 0.007 | -4.575
-14.5 | -0.739 | 0.15957 | 0.006 | -4.63
-14 | -0.711 | 0.15488 | 0.005 | -4.592
-13.5 | -0.684 | 0.14823 | 0.005 | -4.614
-13 | -0.656 | 0.14592 | 0.004 | -4.499
-12.5 | -0.629 | 0.1421 | 0.004 | -4.427
-12 | -0.602 | 0.13833 | 0.003 | -4.35
-11.5 | -0.574 | 0.12852 | 0.003 | -4.469
-11 | -0.545 | 0.12102 | 0.002 | -4.506
-10.5 | -0.518 | 0.1145 | 0.001 | -4.521
-10 | -0.49 | 0.11142 | 0.001 | -4.399
-9.5 | -0.462 | 0.1081 | 0 | -4.278
-9 | -0.435 | 0.10531 | 0 | -4.128
-8.5 | -0.407 | 0.07322 | -0.001 | -5.557
-8 | -0.379 | 0.07239 | -0.001 | -5.234
-7.5 | -0.351 | 0.05762 | -0.002 | -6.093
-7 | -0.323 | 0.05644 | -0.002 | -5.724
-6.5 | -0.295 | 0.05095 | -0.002 | -5.794
-6 | -0.399 | 0.04616 | -0.002 | -8.636
-5.5 | -0.424 | 0.0422 | -0.003 | -10.048
-5 | -0.398 | 0.03923 | -0.003 | -10.149
-4.5 | -0.437 | 0.01479 | -0.012 | -29.533
-4 | -0.378 | 0.01091 | -0.013 | -34.658
-3.5 | -0.314 | 0.0117 | -0.014 | -26.857
-3 | -0.242 | 0.00907 | -0.015 | -26.667
-2.5 | -0.175 | 0.00891 | -0.017 | -19.594
-2 | -0.107 | 0.00877 | -0.018 | -12.168
-1.5 | -0.038 | 0.00866 | -0.019 | -4.411
-1 | 0.031 | 0.00768 | -0.021 | 4.066
-0.5 | 0.102 | 0.00855 | -0.022 | 11.888
0 | 0.174 | 0.00942 | -0.024 | 18.435
0.5 | 0.244 | 0.0095 | -0.025 | 25.745
1 | 0.315 | 0.00964 | -0.026 | 32.722
1.5 | 0.386 | 0.00978 | -0.028 | 39.501
2 | 0.456 | 0.01002 | -0.029 | 45.457
2.5 | 0.522 | 0.00865 | -0.03 | 60.39
3 | 0.59 | 0.00885 | -0.031 | 66.665
3.5 | 0.655 | 0.00853 | -0.032 | 76.768
4 | 0.719 | 0.00975 | -0.034 | 73.713
4.5 | 0.785 | 0.01014 | -0.035 | 77.368
5 | 0.849 | 0.01057 | -0.036 | 80.329
5.5 | 0.911 | 0.01111 | -0.037 | 81.994
6 | 0.966 | 0.0118 | -0.038 | 81.847
6.5 | 1 | 0.01972 | -0.039 | 50.715
7 | 1.017 | 0.02291 | -0.04 | 44.405
7.5 | 0.832 | 0.04996 | -0.01 | 16.649
8 | 0.515 | 0.05653 | -0.011 | 9.108
8.5 | 0.543 | 0.06114 | -0.013 | 8.874
9 | 0.57 | 0.06777 | -0.016 | 8.418
9.5 | 0.598 | 0.08802 | -0.016 | 6.794
10 | 0.626 | 0.10574 | -0.018 | 5.916
10.5 | 0.653 | 0.10943 | -0.018 | 5.967
11 | 0.681 | 0.12001 | -0.021 | 5.677
11.5 | 0.709 | 0.1229 | -0.022 | 5.765
12 | 0.736 | 0.12955 | -0.023 | 5.681
12.5 | 0.766 | 0.13974 | -0.027 | 5.479
13 | 0.792 | 0.14797 | -0.027 | 5.354
13.5 | 0.82 | 0.15063 | -0.028 | 5.441
14 | 0.847 | 0.15852 | -0.029 | 5.343
14.5 | 0.875 | 0.16434 | -0.03 | 5.326
15 | 0.904 | 0.17326 | -0.033 | 5.217
15.5 | 0.931 | 0.17953 | -0.033 | 5.185
16 | 0.958 | 0.18433 | -0.034 | 5.197
16.5 | 0.985 | 0.19079 | -0.035 | 5.164
17 | 1.014 | 0.19768 | -0.037 | 5.13
17.5 | 1.043 | 0.20547 | -0.039 | 5.075
18 | 1.069 | 0.21042 | -0.04 | 5.082
18.5 | 1.096 | 0.21662 | -0.04 | 5.059
19 | 1.123 | 0.22449 | -0.041 | 5.002
19.5 | 1.15 | 0.22917 | -0.042 | 5.019
20 | 1.181 | 0.23994 | -0.045 | 4.924

## 32. Re 500k Mach 0.50 (2)
BIGFOIL.COM POLAR EXPORT
e502
EPPLER 502 |  |  |  | Cl Max: | 0.8777 | at alpha= | 12 | deg
XFOIL ncrit=9 |  |  |  | L/D Max: | 79.0055 | at alpha= | 6 | deg
Re: | 500000 |  |  | Cd Min: | 0.24974 | at alpha= | -20 | deg
Mach: | 0.5 |  |  | Cl=0 at alpha= | -1.1508 | deg
|  |  |  | @ Cl=0.1, Cd= | 0.012254
|  |  |  | @ Cl=0.4, Cd= | 0.011903
|  |  |  | @ Cl=0.6, Cd= | 0.011415
alpha (deg) | Cl | Cd | Cm | Cl/Cd
-20 | -0.6255 | 0.24974 | 0.0163 | -2.5046
-19.5 | -0.6041 | 0.24233 | 0.0118 | -2.4929
-19 | -0.5831 | 0.23462 | 0.0073 | -2.4853
-18.5 | -0.5622 | 0.22664 | 0.0026 | -2.4806
-18 | -0.5438 | 0.21837 | -0.0033 | -2.4903
-17.5 | -0.527 | 0.2106 | -0.0088 | -2.5024
-17 | -0.5093 | 0.20243 | -0.0137 | -2.5159
-16.5 | -0.4851 | 0.19396 | -0.016 | -2.501
-16 | -0.4646 | 0.1867 | -0.0195 | -2.4885
-15.5 | -0.4457 | 0.17885 | -0.0237 | -2.492
-15 | -0.4175 | 0.16963 | -0.0316 | -2.4612
-14.5 | -0.3848 | 0.15744 | -0.0459 | -2.4441
-14 | -0.373 | 0.14891 | -0.0496 | -2.5049
-13.5 | -0.3625 | 0.13975 | -0.053 | -2.5939
-13 | -0.3464 | 0.13268 | -0.0553 | -2.6108
-12.5 | -0.3369 | 0.1235 | -0.0595 | -2.7279
-12 | -0.3309 | 0.11441 | -0.0636 | -2.8922
-11.5 | -0.3294 | 0.10448 | -0.0684 | -3.1528
-11 | -0.3409 | 0.09102 | -0.075 | -3.7453
-10.5 | -0.3522 | 0.07927 | -0.0813 | -4.443
-10 | -0.37 | 0.06502 | -0.0909 | -5.6906
-9.5 | -0.3991 | 0.0542 | -0.0967 | -7.3635
-8.5 | -0.4664 | 0.03843 | -0.0936 | -12.1364
-8 | -0.4861 | 0.03272 | -0.0876 | -14.8564
-7.5 | -0.4894 | 0.0271 | -0.0807 | -18.059
-7 | -0.4566 | 0.0222 | -0.076 | -20.5676
-6.5 | -0.4062 | 0.01942 | -0.0726 | -20.9166
-6 | -0.3648 | 0.01755 | -0.0682 | -20.7863
-5.5 | -0.3266 | 0.01612 | -0.0636 | -20.2605
-5 | -0.2933 | 0.01476 | -0.0584 | -19.8713
-4.5 | -0.2602 | 0.01365 | -0.053 | -19.0623
-4 | -0.2537 | 0.0123 | -0.0432 | -20.626
-3.5 | -0.2733 | 0.01025 | -0.0288 | -26.6634
-3 | -0.2493 | 0.00977 | -0.0199 | -25.5169
-2.5 | -0.1852 | 0.01044 | -0.0186 | -17.7395
-2 | -0.119 | 0.01131 | -0.0174 | -10.5217
-1.5 | -0.0454 | 0.0123 | -0.0173 | -3.6911
-1 | 0.0196 | 0.01245 | -0.0174 | 1.5743
-0.5 | 0.079 | 0.01228 | -0.0172 | 6.4332
0 | 0.1442 | 0.0122 | -0.0176 | 11.8197
0.5 | 0.2098 | 0.01217 | -0.0183 | 17.2391
1 | 0.2703 | 0.01213 | -0.0182 | 22.2836
1.5 | 0.3362 | 0.01197 | -0.0189 | 28.0869
2 | 0.3977 | 0.01191 | -0.0188 | 33.3921
2.5 | 0.4659 | 0.01169 | -0.0195 | 39.8546
3 | 0.5278 | 0.01162 | -0.019 | 45.4217
3.5 | 0.5935 | 0.01144 | -0.0189 | 51.8794
4 | 0.6596 | 0.01119 | -0.0187 | 58.9455
4.5 | 0.7206 | 0.01096 | -0.0174 | 65.7482
5 | 0.7799 | 0.01074 | -0.0155 | 72.6164
5.5 | 0.8338 | 0.01065 | -0.0123 | 78.2911
6 | 0.8659 | 0.01096 | -0.0053 | 79.0055
6.5 | 0.8525 | 0.01223 | 0.0086 | 69.7056
7 | 0.8327 | 0.01478 | 0.0203 | 56.3396
7.5 | 0.824 | 0.01781 | 0.0287 | 46.2661
8 | 0.8239 | 0.02087 | 0.0352 | 39.4777
8.5 | 0.8282 | 0.02391 | 0.0409 | 34.6382
9 | 0.8353 | 0.0271 | 0.0458 | 30.8229
9.5 | 0.8454 | 0.03041 | 0.0501 | 27.8001
10 | 0.8528 | 0.03428 | 0.054 | 24.8775
10.5 | 0.8531 | 0.03897 | 0.0577 | 21.8912
11 | 0.8573 | 0.04381 | 0.0605 | 19.5686
11.5 | 0.8593 | 0.04989 | 0.0614 | 17.2239
12 | 0.8777 | 0.05851 | 0.0554 | 15.0009
12.5 | 0.862 | 0.06731 | 0.0544 | 12.8064
13 | 0.8393 | 0.07791 | 0.0508 | 10.7727
13.5 | 0.8113 | 0.09027 | 0.0448 | 8.9875
14 | 0.7851 | 0.10349 | 0.0374 | 7.5862
14.5 | 0.758 | 0.11786 | 0.0289 | 6.4314
15 | 0.7324 | 0.13314 | 0.02 | 5.501
15.5 | 0.7133 | 0.14813 | 0.0118 | 4.8154
16 | 0.7018 | 0.16265 | 0.0042 | 4.3148
16.5 | 0.7032 | 0.1742 | -0.0022 | 4.0367
17 | 0.7085 | 0.18584 | -0.0081 | 3.8124

## 33. Re 750k Mach 0.00 (1)
BIGFOIL.COM POLAR EXPORT
e502
EPPLER 502 |  |  |  | Cl Max: | 1.083 | at alpha= | 9.5 | deg
JavaFoil+Calcfoil stall+Eppler ext transition |  |  |  | L/D Max: | 100.616 | at alpha= | 6.5 | deg
Re: | 750000 |  |  | Cd Min: | 0.00727 | at alpha= | -2.5 | deg
Mach: | 0 |  |  | Cl=0 at alpha= | -1.2258 | deg
|  |  |  | @ Cl=0.1, Cd= | 0.0073018
|  |  |  | @ Cl=0.4, Cd= | 0.0076798
|  |  |  | @ Cl=0.6, Cd= | 0.0081113
alpha (deg) | Cl | Cd | Cm | Cl/Cd
-15 | -0.433 | 0.12194 | 0.004 | -3.547
-14.5 | -0.454 | 0.11666 | 0.004 | -3.893
-14 | -0.476 | 0.10998 | 0.003 | -4.325
-13.5 | -0.497 | 0.10417 | 0.003 | -4.769
-13 | -0.517 | 0.0978 | 0.003 | -5.289
-12.5 | -0.536 | 0.09295 | 0.002 | -5.77
-12 | -0.554 | 0.08748 | 0.002 | -6.329
-11.5 | -0.569 | 0.08155 | 0.002 | -6.973
-11 | -0.581 | 0.07669 | 0.001 | -7.57
-10.5 | -0.589 | 0.07238 | 0.001 | -8.134
-10 | -0.593 | 0.06785 | 0 | -8.736
-9.5 | -0.592 | 0.06362 | 0 | -9.306
-9 | -0.586 | 0.05949 | 0 | -9.856
-8.5 | -0.575 | 0.0557 | -0.001 | -10.326
-8 | -0.558 | 0.05229 | -0.001 | -10.68
-7.5 | -0.537 | 0.04903 | -0.001 | -10.943
-7 | -0.51 | 0.04614 | -0.002 | -11.048
-6.5 | -0.59 | 0.01242 | -0.006 | -47.5
-6 | -0.547 | 0.01206 | -0.007 | -45.363
-5.5 | -0.499 | 0.01175 | -0.008 | -42.477
-5 | -0.45 | 0.01386 | -0.009 | -32.442
-4.5 | -0.394 | 0.0131 | -0.01 | -30.085
-4 | -0.336 | 0.01255 | -0.011 | -26.803
-3.5 | -0.277 | 0.00732 | -0.013 | -37.899
-3 | -0.217 | 0.00731 | -0.014 | -29.72
-2.5 | -0.156 | 0.00727 | -0.015 | -21.489
-2 | -0.095 | 0.00727 | -0.016 | -13.085
-1.5 | -0.034 | 0.00727 | -0.017 | -4.656
-1 | 0.028 | 0.00728 | -0.018 | 3.784
-0.5 | 0.089 | 0.0073 | -0.019 | 12.187
0 | 0.15 | 0.00731 | -0.021 | 20.569
0.5 | 0.212 | 0.00738 | -0.022 | 28.687
1 | 0.273 | 0.00747 | -0.023 | 36.572
1.5 | 0.334 | 0.00757 | -0.024 | 44.189
2 | 0.395 | 0.00767 | -0.025 | 51.474
2.5 | 0.456 | 0.00779 | -0.026 | 58.528
3 | 0.517 | 0.00792 | -0.027 | 65.285
3.5 | 0.578 | 0.00806 | -0.029 | 71.711
4 | 0.638 | 0.0082 | -0.03 | 77.82
4.5 | 0.699 | 0.00838 | -0.031 | 83.393
5 | 0.758 | 0.00865 | -0.032 | 87.7
5.5 | 0.817 | 0.00894 | -0.033 | 91.357
6 | 0.873 | 0.00926 | -0.034 | 94.257
6.5 | 0.926 | 0.0092 | -0.035 | 100.616
7 | 0.969 | 0.00964 | -0.036 | 100.578
7.5 | 0.989 | 0.0167 | -0.037 | 59.196
8 | 1.023 | 0.01827 | -0.038 | 55.981
8.5 | 1.05 | 0.01877 | -0.039 | 55.944
9 | 1.071 | 0.01991 | -0.04 | 53.774
9.5 | 1.083 | 0.02167 | -0.04 | 50.001
10 | 0.909 | 0.06345 | -0.012 | 14.321
10.5 | 0.908 | 0.06755 | -0.012 | 13.444
11 | 0.902 | 0.07237 | -0.013 | 12.459
11.5 | 0.889 | 0.07703 | -0.012 | 11.537
12 | 0.87 | 0.08221 | -0.013 | 10.588
12.5 | 0.847 | 0.08655 | -0.015 | 9.791
13 | 0.82 | 0.09217 | -0.015 | 8.901
13.5 | 0.79 | 0.09846 | -0.015 | 8.024
14 | 0.757 | 0.10371 | -0.016 | 7.304
14.5 | 0.724 | 0.11141 | -0.018 | 6.495

## 34. Re 750k Mach 0.00 (2)
BIGFOIL.COM POLAR EXPORT
e502
EPPLER 502 |  |  |  | Cl Max: | 1.0878 | at alpha= | 16.5 | deg
XFOIL ncrit=9 |  |  |  | L/D Max: | 99.5713 | at alpha= | 6 | deg
Re: | 750000 |  |  | Cd Min: | 0.1745 | at alpha= | -16.5 | deg
Mach: | 0 |  |  | Cl=0 at alpha= | -1.0654 | deg
|  |  |  | @ Cl=0.1, Cd= | 0.008146
|  |  |  | @ Cl=0.4, Cd= | 0.0079217
|  |  |  | @ Cl=0.6, Cd= | 0.0077583
alpha (deg) | Cl | Cd | Cm | Cl/Cd
-16.5 | -0.4846 | 0.1745 | -0.0167 | -2.7771
-16 | -0.4751 | 0.16597 | -0.0207 | -2.8626
-15.5 | -0.4669 | 0.15719 | -0.0245 | -2.9703
-15 | -0.4661 | 0.14784 | -0.028 | -3.1527
-14.5 | -0.4571 | 0.14123 | -0.0308 | -3.2366
-14 | -0.4508 | 0.13366 | -0.0339 | -3.3727
-13 | -0.6709 | 0.05568 | -0.0746 | -12.0492
-12.5 | -0.7653 | 0.03795 | -0.0764 | -20.166
-12 | -0.7719 | 0.03435 | -0.0719 | -22.4716
-11.5 | -0.772 | 0.03099 | -0.0672 | -24.9113
-11 | -0.7678 | 0.0266 | -0.0621 | -28.8647
-10 | -0.7149 | 0.02231 | -0.0558 | -32.0439
-9.5 | -0.6814 | 0.02016 | -0.0533 | -33.7996
-9 | -0.6491 | 0.01815 | -0.0505 | -35.7631
-8.5 | -0.6155 | 0.01689 | -0.0477 | -36.4417
-8 | -0.5819 | 0.01566 | -0.0446 | -37.1584
-7.5 | -0.5475 | 0.01466 | -0.0414 | -37.3465
-7 | -0.5168 | 0.01369 | -0.0374 | -37.7502
-6.5 | -0.4795 | 0.01304 | -0.0345 | -36.7715
-6 | -0.4389 | 0.0124 | -0.0323 | -35.3952
-5.5 | -0.3957 | 0.01192 | -0.0305 | -33.1963
-5 | -0.3534 | 0.01127 | -0.0285 | -31.3576
-4.5 | -0.3155 | 0.01038 | -0.0258 | -30.395
-4 | -0.2873 | 0.009 | -0.0216 | -31.9222
-3.5 | -0.2713 | 0.00709 | -0.0148 | -38.2652
-3 | -0.2176 | 0.00718 | -0.0145 | -30.3064
-2.5 | -0.162 | 0.00735 | -0.0146 | -22.0408
-2 | -0.1057 | 0.00763 | -0.0146 | -13.8532
-1.5 | -0.0492 | 0.008 | -0.0147 | -6.15
-1 | 0.0074 | 0.00816 | -0.015 | 0.90686
-0.5 | 0.0653 | 0.00814 | -0.0158 | 8.0221
0 | 0.1232 | 0.00815 | -0.0168 | 15.1166
0.5 | 0.1805 | 0.00813 | -0.0176 | 22.2017
1 | 0.2378 | 0.00808 | -0.0184 | 29.4307
1.5 | 0.2957 | 0.00808 | -0.0194 | 36.5965
2 | 0.3522 | 0.00798 | -0.02 | 44.1353
2.5 | 0.4096 | 0.00791 | -0.0208 | 51.7826
3 | 0.466 | 0.00786 | -0.0214 | 59.2875
3.5 | 0.5229 | 0.00784 | -0.0221 | 66.6964
4 | 0.5784 | 0.00777 | -0.0225 | 74.4402
4.5 | 0.6336 | 0.00774 | -0.0228 | 81.8605
5 | 0.6883 | 0.00774 | -0.0231 | 88.9276
5.5 | 0.7412 | 0.00774 | -0.023 | 95.7623
6 | 0.7896 | 0.00793 | -0.022 | 99.5712
6.5 | 0.8231 | 0.00876 | -0.0184 | 93.9612
7 | 0.8463 | 0.01 | -0.0132 | 84.63
7.5 | 0.8617 | 0.01124 | -0.0067 | 76.6637
8 | 0.8686 | 0.01245 | 0.0013 | 69.7671
8.5 | 0.8765 | 0.014 | 0.0082 | 62.6071
9 | 0.8897 | 0.01559 | 0.0134 | 57.0686
9.5 | 0.9052 | 0.01733 | 0.0178 | 52.2331
10 | 0.9235 | 0.01905 | 0.0215 | 48.4777
10.5 | 0.9449 | 0.02072 | 0.0246 | 45.6033
11 | 0.961 | 0.02273 | 0.0281 | 42.2789
11.5 | 0.9768 | 0.02471 | 0.0316 | 39.5306
12 | 1.0293 | 0.02774 | 0.0258 | 37.1053
12.5 | 1.0467 | 0.03032 | 0.0279 | 34.5218
13 | 1.0638 | 0.03299 | 0.0296 | 32.2461
13.5 | 1.0685 | 0.03683 | 0.0319 | 29.0117
14 | 1.079 | 0.04041 | 0.0334 | 26.7013
14.5 | 1.0776 | 0.04529 | 0.0349 | 23.7933
15 | 1.0868 | 0.04946 | 0.0356 | 21.9733
15.5 | 1.0836 | 0.05514 | 0.0361 | 19.6518
16 | 1.0862 | 0.06059 | 0.0358 | 17.9271
16.5 | 1.0878 | 0.06655 | 0.0347 | 16.3456
17 | 1.0754 | 0.0745 | 0.0333 | 14.4349
17.5 | 1.0678 | 0.08251 | 0.0306 | 12.9415
18 | 1.0538 | 0.09193 | 0.027 | 11.4631
18.5 | 1.0336 | 0.10298 | 0.0222 | 10.0369
19 | 1.0128 | 0.11476 | 0.0163 | 8.8254
19.5 | 0.9827 | 0.12907 | 0.0089 | 7.6137
20 | 0.9488 | 0.14509 | 0 | 6.5394

## 35. Re 750k Mach 0.10 (1)
BIGFOIL.COM POLAR EXPORT
e502
EPPLER 502 |  |  |  | Cl Max: | 1.081 | at alpha= | 9.5 | deg
JavaFoil+Calcfoil stall+Eppler ext transition |  |  |  | L/D Max: | 100.05 | at alpha= | 6.5 | deg
Re: | 750000 |  |  | Cd Min: | 0.00729 | at alpha= | -2.5 | deg
Mach: | 0.1 |  |  | Cl=0 at alpha= | -1.2258 | deg
|  |  |  | @ Cl=0.1, Cd= | 0.0073153
|  |  |  | @ Cl=0.4, Cd= | 0.0076964
|  |  |  | @ Cl=0.6, Cd= | 0.0081312
alpha (deg) | Cl | Cd | Cm | Cl/Cd
-11.5 | -0.547 | 0.08284 | 0.002 | -6.597
-11 | -0.562 | 0.07798 | 0.001 | -7.21
-10.5 | -0.574 | 0.07292 | 0.001 | -7.871
-10 | -0.581 | 0.06844 | 0 | -8.492
-9.5 | -0.583 | 0.06396 | 0 | -9.122
-9 | -0.58 | 0.05971 | 0 | -9.718
-8.5 | -0.571 | 0.05587 | -0.001 | -10.227
-8 | -0.556 | 0.05244 | -0.001 | -10.611
-7.5 | -0.536 | 0.04925 | -0.001 | -10.881
-7 | -0.51 | 0.04624 | -0.002 | -11.026
-6.5 | -0.591 | 0.01128 | -0.006 | -52.374
-6 | -0.548 | 0.01212 | -0.007 | -45.239
-5.5 | -0.501 | 0.0118 | -0.008 | -42.452
-5 | -0.452 | 0.01394 | -0.009 | -32.394
-4.5 | -0.396 | 0.01342 | -0.01 | -29.502
-4 | -0.338 | 0.01267 | -0.012 | -26.682
-3.5 | -0.279 | 0.00734 | -0.013 | -37.999
-3 | -0.218 | 0.00732 | -0.014 | -29.821
-2.5 | -0.157 | 0.00729 | -0.015 | -21.547
-2 | -0.096 | 0.00729 | -0.016 | -13.116
-1.5 | -0.034 | 0.00729 | -0.017 | -4.669
-1 | 0.028 | 0.00729 | -0.018 | 3.796
-0.5 | 0.089 | 0.00731 | -0.02 | 12.222
0 | 0.151 | 0.00734 | -0.021 | 20.588
0.5 | 0.213 | 0.0074 | -0.022 | 28.737
1 | 0.274 | 0.00749 | -0.023 | 36.643
1.5 | 0.336 | 0.00761 | -0.024 | 44.162
2 | 0.397 | 0.00769 | -0.025 | 51.633
2.5 | 0.458 | 0.00782 | -0.026 | 58.628
3 | 0.519 | 0.00794 | -0.028 | 65.42
3.5 | 0.581 | 0.00809 | -0.029 | 71.806
4 | 0.641 | 0.00822 | -0.03 | 78.072
4.5 | 0.702 | 0.00841 | -0.031 | 83.433
5 | 0.762 | 0.00868 | -0.032 | 87.829
5.5 | 0.821 | 0.009 | -0.033 | 91.264
6 | 0.877 | 0.00932 | -0.035 | 94.113
6.5 | 0.93 | 0.00929 | -0.036 | 100.05
7 | 0.972 | 0.00986 | -0.037 | 98.574
7.5 | 0.992 | 0.01687 | -0.037 | 58.794
8 | 1.025 | 0.01846 | -0.038 | 55.523
8.5 | 1.051 | 0.01898 | -0.039 | 55.378
9 | 1.07 | 0.02015 | -0.04 | 53.107
9.5 | 1.081 | 0.02191 | -0.041 | 49.325
10 | 0.904 | 0.06351 | -0.011 | 14.239
10.5 | 0.901 | 0.06808 | -0.013 | 13.241
11 | 0.891 | 0.07262 | -0.013 | 12.273
11.5 | 0.874 | 0.07717 | -0.012 | 11.329
12 | 0.852 | 0.08245 | -0.014 | 10.331
12.5 | 0.824 | 0.08765 | -0.015 | 9.404
13 | 0.792 | 0.09299 | -0.015 | 8.52
13.5 | 0.757 | 0.09915 | -0.016 | 7.637
14 | 0.72 | 0.10599 | -0.017 | 6.794
14.5 | 0.681 | 0.11193 | -0.017 | 6.087

## 36. Re 750k Mach 0.10 (2)
BIGFOIL.COM POLAR EXPORT
e502
EPPLER 502 |  |  |  | Cl Max: | 1.0765 | at alpha= | 15 | deg
XFOIL ncrit=9 |  |  |  | L/D Max: | 99.4236 | at alpha= | 6 | deg
Re: | 750000 |  |  | Cd Min: | 0.15839 | at alpha= | 20 | deg
Mach: | 0.1 |  |  | Cl=0 at alpha= | -1.065 | deg
|  |  |  | @ Cl=0.1, Cd= | 0.0081876
|  |  |  | @ Cl=0.4, Cd= | 0.0079645
|  |  |  | @ Cl=0.6, Cd= | 0.0077801
alpha (deg) | Cl | Cd | Cm | Cl/Cd
-16 | -0.3598 | 0.15157 | -0.0179 | -2.3738
-15.5 | -0.3481 | 0.14661 | -0.0215 | -2.3743
-15 | -0.4634 | 0.149 | -0.0278 | -3.1101
-14.5 | -0.4538 | 0.1424 | -0.0306 | -3.1868
-14 | -0.4472 | 0.13481 | -0.0338 | -3.3173
-13.5 | -0.5122 | 0.10468 | -0.0454 | -4.893
-13 | -0.6215 | 0.06126 | -0.0751 | -10.1453
-12.5 | -0.7044 | 0.04416 | -0.0808 | -15.9511
-12 | -0.7352 | 0.03808 | -0.0761 | -19.3067
-11.5 | -0.7502 | 0.03339 | -0.0707 | -22.4678
-11 | -0.759 | 0.02806 | -0.0646 | -27.0492
-10.5 | -0.74 | 0.02584 | -0.0607 | -28.6378
-10 | -0.7138 | 0.02308 | -0.0574 | -30.9272
-9.5 | -0.6809 | 0.02066 | -0.0547 | -32.9574
-9 | -0.6472 | 0.01861 | -0.0521 | -34.777
-8 | -0.58 | 0.01589 | -0.0461 | -36.5009
-7.5 | -0.5446 | 0.0149 | -0.043 | -36.5503
-7 | -0.515 | 0.01377 | -0.0388 | -37.4001
-6.5 | -0.4796 | 0.01307 | -0.0355 | -36.6947
-6 | -0.4377 | 0.01253 | -0.0333 | -34.9322
-5.5 | -0.3953 | 0.01199 | -0.0313 | -32.9691
-5 | -0.3535 | 0.01132 | -0.0291 | -31.2279
-4.5 | -0.3151 | 0.01047 | -0.0264 | -30.0955
-4 | -0.2869 | 0.00911 | -0.0221 | -31.4929
-3.5 | -0.2722 | 0.00711 | -0.0151 | -38.2841
-3 | -0.2189 | 0.00719 | -0.0146 | -30.4451
-2.5 | -0.1628 | 0.00737 | -0.0147 | -22.0896
-2 | -0.1063 | 0.00766 | -0.0147 | -13.8773
-1.5 | -0.0495 | 0.00803 | -0.0147 | -6.1644
-1 | 0.0074 | 0.00819 | -0.0151 | 0.90354
-0.5 | 0.0657 | 0.00817 | -0.0159 | 8.0416
0 | 0.124 | 0.0082 | -0.0169 | 15.122
0.5 | 0.1815 | 0.00816 | -0.0177 | 22.2426
1 | 0.2392 | 0.00811 | -0.0185 | 29.4945
1.5 | 0.2975 | 0.00813 | -0.0195 | 36.5929
2 | 0.3542 | 0.00802 | -0.0201 | 44.1646
2.5 | 0.412 | 0.00795 | -0.0209 | 51.8239
3 | 0.4686 | 0.00789 | -0.0214 | 59.3916
3.5 | 0.526 | 0.00787 | -0.0221 | 66.8361
4 | 0.5817 | 0.00779 | -0.0225 | 74.6727
4.5 | 0.6372 | 0.00776 | -0.0228 | 82.1134
5 | 0.6921 | 0.00776 | -0.023 | 89.1881
5.5 | 0.7453 | 0.00777 | -0.0229 | 95.9202
6 | 0.7934 | 0.00798 | -0.0218 | 99.4236
6.5 | 0.8257 | 0.00886 | -0.0179 | 93.1941
7 | 0.8477 | 0.01011 | -0.0124 | 83.8477
7.5 | 0.8605 | 0.01134 | -0.0052 | 75.8818
8 | 0.8673 | 0.01261 | 0.0027 | 68.7787
8.5 | 0.8746 | 0.01423 | 0.0096 | 61.4617
9 | 0.8877 | 0.01589 | 0.0148 | 55.8653
9.5 | 0.9038 | 0.01767 | 0.019 | 51.1488
10 | 0.9224 | 0.01942 | 0.0227 | 47.4974
10.5 | 0.9428 | 0.0212 | 0.0259 | 44.4717
11 | 0.9581 | 0.0233 | 0.0295 | 41.1202
11.5 | 0.9728 | 0.02541 | 0.0331 | 38.2841
12 | 1.0217 | 0.02881 | 0.0275 | 35.4634
12.5 | 1.0426 | 0.03119 | 0.0292 | 33.4274
13 | 1.0586 | 0.03404 | 0.0311 | 31.0987
13.5 | 1.0601 | 0.03827 | 0.0334 | 27.7005
14 | 1.0696 | 0.04206 | 0.0348 | 25.4303
14.5 | 1.0697 | 0.04696 | 0.0361 | 22.779
15 | 1.0765 | 0.05151 | 0.0367 | 20.8989
15.5 | 1.0721 | 0.05751 | 0.037 | 18.642
16 | 1.0721 | 0.06347 | 0.0365 | 16.8914
16.5 | 1.0704 | 0.07009 | 0.035 | 15.2718
17 | 1.0554 | 0.07873 | 0.0331 | 13.4053
17.5 | 1.0439 | 0.08768 | 0.0298 | 11.9058
18 | 1.0258 | 0.09817 | 0.0254 | 10.4492
18.5 | 1.0012 | 0.11051 | 0.0195 | 9.0598
19 | 0.9761 | 0.12372 | 0.0126 | 7.8896
19.5 | 0.9419 | 0.13963 | 0.0038 | 6.7457
20 | 0.9013 | 0.15839 | -0.0068 | 5.6904

## 37. Re 750k Mach 0.25 (1)
BIGFOIL.COM POLAR EXPORT
e502
EPPLER 502 |  |  |  | Cl Max: | 1.059 | at alpha= | 9 | deg
JavaFoil+Calcfoil stall+Eppler ext transition |  |  |  | L/D Max: | 96.338 | at alpha= | 7 | deg
Re: | 750000 |  |  | Cd Min: | 0.00739 | at alpha= | -2 | deg
Mach: | 0.25 |  |  | Cl=0 at alpha= | -1.2222 | deg
|  |  |  | @ Cl=0.1, Cd= | 0.0074263
|  |  |  | @ Cl=0.4, Cd= | 0.11387
|  |  |  | @ Cl=0.6, Cd= | 0.11387
alpha (deg) | Cl | Cd | Cm | Cl/Cd
-11.5 | -0.345 | 0.08675 | 0.002 | -3.977
-11 | -0.397 | 0.08269 | 0.001 | -4.799
-10.5 | -0.442 | 0.07712 | 0.001 | -5.732
-10 | -0.479 | 0.07076 | 0.001 | -6.776
-9.5 | -0.508 | 0.06654 | 0 | -7.64
-9 | -0.528 | 0.06201 | 0 | -8.507
-8.5 | -0.537 | 0.05787 | -0.001 | -9.28
-8 | -0.537 | 0.0537 | -0.001 | -9.993
-7.5 | -0.527 | 0.0502 | -0.001 | -10.497
-7 | -0.509 | 0.04691 | -0.002 | -10.841
-6.5 | -0.593 | 0.01409 | -0.006 | -42.127
-6 | -0.555 | 0.01133 | -0.007 | -48.974
-5.5 | -0.51 | 0.01217 | -0.008 | -41.859
-5 | -0.459 | 0.01177 | -0.009 | -38.941
-4.5 | -0.406 | 0.01387 | -0.011 | -29.264
-4 | -0.347 | 0.01298 | -0.012 | -26.727
-3.5 | -0.286 | 0.00748 | -0.013 | -38.279
-3 | -0.224 | 0.00746 | -0.014 | -30.068
-2.5 | -0.161 | 0.00742 | -0.015 | -21.739
-2 | -0.098 | 0.00739 | -0.017 | -13.282
-1.5 | -0.035 | 0.0074 | -0.018 | -4.724
-1 | 0.028 | 0.00739 | -0.019 | 3.85
-0.5 | 0.092 | 0.00742 | -0.02 | 12.384
0 | 0.155 | 0.00747 | -0.021 | 20.789
0.5 | 0.219 | 0.00753 | -0.022 | 29.049
1 | 0.282 | 0.00764 | -0.024 | 36.925
1.5 | 0.345 | 0.00772 | -0.025 | 44.729
2 | 0.408 | 0.00784 | -0.026 | 51.983
2.5 | 0.471 | 0.00796 | -0.027 | 59.133
3 | 0.534 | 0.00809 | -0.028 | 66
3.5 | 0.596 | 0.00824 | -0.03 | 72.39
4 | 0.659 | 0.00842 | -0.031 | 78.287
4.5 | 0.721 | 0.00865 | -0.032 | 83.342
5 | 0.783 | 0.00895 | -0.033 | 87.486
5.5 | 0.843 | 0.00929 | -0.034 | 90.779
6 | 0.9 | 0.00968 | -0.035 | 92.994
6.5 | 0.953 | 0.01058 | -0.037 | 90.043
7 | 0.986 | 0.01024 | -0.037 | 96.338
7.5 | 1.006 | 0.01844 | -0.038 | 54.561
8 | 1.034 | 0.01897 | -0.039 | 54.506
8.5 | 1.052 | 0.02023 | -0.04 | 51.996
9 | 1.059 | 0.02203 | -0.041 | 48.052
9.5 | 0.88 | 0.06091 | -0.011 | 14.443
10 | 0.865 | 0.06536 | -0.013 | 13.235
10.5 | 0.838 | 0.07021 | -0.012 | 11.935
11 | 0.799 | 0.07492 | -0.014 | 10.662
11.5 | 0.748 | 0.08015 | -0.015 | 9.334
12 | 0.687 | 0.08573 | -0.015 | 8.01
12.5 | 0.617 | 0.09248 | -0.016 | 6.668
13 | 0.539 | 0.09865 | -0.017 | 5.465
13.5 | 0.455 | 0.1058 | -0.018 | 4.303
14 | 0.365 | 0.11387 | -0.019 | 3.207

## 38. Re 750k Mach 0.25 (2)
BIGFOIL.COM POLAR EXPORT
e502
EPPLER 502 |  |  |  | Cl Max: | 1.0263 | at alpha= | 13 | deg
XFOIL ncrit=9 |  |  |  | L/D Max: | 98.0579 | at alpha= | 6 | deg
Re: | 750000 |  |  | Cd Min: | 0.15454 | at alpha= | -15 | deg
Mach: | 0.25 |  |  | Cl=0 at alpha= | -1.0679 | deg
|  |  |  | @ Cl=0.1, Cd= | 0.0083553
|  |  |  | @ Cl=0.4, Cd= | 0.0081708
|  |  |  | @ Cl=0.6, Cd= | 0.0079601
alpha (deg) | Cl | Cd | Cm | Cl/Cd
-15 | -0.451 | 0.15454 | -0.0271 | -2.9183
-14 | -0.4022 | 0.13548 | -0.0443 | -2.9687
-13.5 | -0.3897 | 0.12427 | -0.0523 | -3.1359
-13 | -0.4121 | 0.10841 | -0.058 | -3.8013
-12.5 | -0.4835 | 0.08093 | -0.0703 | -5.9743
-12 | -0.5387 | 0.06033 | -0.0828 | -8.9292
-11.5 | -0.5945 | 0.04879 | -0.0845 | -12.1849
-11 | -0.631 | 0.04174 | -0.0816 | -15.1174
-10.5 | -0.6676 | 0.03438 | -0.0754 | -19.4183
-10 | -0.681 | 0.02912 | -0.0688 | -23.386
-9.5 | -0.6726 | 0.02459 | -0.0633 | -27.3526
-9 | -0.6419 | 0.0218 | -0.0598 | -29.445
-8.5 | -0.6076 | 0.01921 | -0.0569 | -31.6294
-8 | -0.5703 | 0.01738 | -0.054 | -32.8136
-7.5 | -0.5354 | 0.01592 | -0.0504 | -33.6307
-7 | -0.5052 | 0.01444 | -0.0461 | -34.9861
-6.5 | -0.4705 | 0.01346 | -0.0422 | -34.9554
-6 | -0.435 | 0.01279 | -0.0384 | -34.0109
-5.5 | -0.3949 | 0.01223 | -0.0354 | -32.2895
-5 | -0.3517 | 0.01166 | -0.0329 | -30.163
-4.5 | -0.3126 | 0.01088 | -0.0299 | -28.7316
-4 | -0.2839 | 0.00965 | -0.0252 | -29.4197
-3.5 | -0.2706 | 0.00757 | -0.0179 | -35.7464
-3 | -0.2256 | 0.00728 | -0.0153 | -30.989
-2.5 | -0.1676 | 0.00748 | -0.0153 | -22.4064
-2 | -0.1098 | 0.00781 | -0.0152 | -14.0589
-1.5 | -0.0509 | 0.00817 | -0.0151 | -6.2301
-1 | 0.008 | 0.00839 | -0.0155 | 0.95352
-0.5 | 0.0682 | 0.00835 | -0.0164 | 8.1677
0 | 0.1279 | 0.00836 | -0.0172 | 15.299
0.5 | 0.1872 | 0.00831 | -0.0181 | 22.5271
1 | 0.2471 | 0.00828 | -0.019 | 29.843
1.5 | 0.3063 | 0.00826 | -0.0198 | 37.0823
2 | 0.3654 | 0.0082 | -0.0205 | 44.561
2.5 | 0.4247 | 0.00815 | -0.0212 | 52.1104
3 | 0.4833 | 0.00804 | -0.0218 | 60.1119
3.5 | 0.5418 | 0.00801 | -0.0223 | 67.6404
4 | 0.6001 | 0.00796 | -0.0227 | 75.3894
4.5 | 0.657 | 0.00792 | -0.0228 | 82.9545
5 | 0.7133 | 0.00791 | -0.0227 | 90.177
6 | 0.8129 | 0.00829 | -0.0201 | 98.0579
6.5 | 0.8376 | 0.0094 | -0.0144 | 89.1064
7 | 0.8526 | 0.01067 | -0.0072 | 79.9063
7.5 | 0.8548 | 0.01199 | 0.0022 | 71.2927
8 | 0.8591 | 0.01364 | 0.0101 | 62.9839
8.5 | 0.8661 | 0.01564 | 0.0164 | 55.3772
9 | 0.8795 | 0.01762 | 0.0212 | 49.9149
9.5 | 0.8949 | 0.0197 | 0.0255 | 45.4264
10 | 0.9131 | 0.02174 | 0.0291 | 42.0009
10.5 | 0.9324 | 0.02385 | 0.0325 | 39.0943
11.5 | 0.9605 | 0.02878 | 0.0397 | 33.3739
12 | 1.001 | 0.03297 | 0.035 | 30.3609
12.5 | 1.0174 | 0.03646 | 0.0363 | 27.9046
13 | 1.0263 | 0.04042 | 0.038 | 25.3909
13.5 | 1.0215 | 0.04587 | 0.0399 | 22.2695
14 | 1.0259 | 0.05083 | 0.0408 | 20.183
14.5 | 1.0193 | 0.05726 | 0.0413 | 17.8013
15 | 1.0136 | 0.06416 | 0.0409 | 15.798
15.5 | 0.9985 | 0.07267 | 0.0393 | 13.7402
16 | 0.9813 | 0.08239 | 0.0362 | 11.9104
16.5 | 0.9584 | 0.09382 | 0.0314 | 10.2153
17 | 0.9302 | 0.10692 | 0.0251 | 8.7
17.5 | 0.9037 | 0.12076 | 0.0176 | 7.4834
18 | 0.8758 | 0.13584 | 0.0091 | 6.4473

## 39. Re 750k Mach 0.50 (1)
BIGFOIL.COM POLAR EXPORT
e502
EPPLER 502 |  |  |  | Cl Max: | 1.184 | at alpha= | 20 | deg
JavaFoil+Calcfoil stall+Eppler ext transition |  |  |  | L/D Max: | 104.799 | at alpha= | 5.5 | deg
Re: | 750000 |  |  | Cd Min: | 0.00793 | at alpha= | -1.5 | deg
Mach: | 0.5 |  |  | Cl=0 at alpha= | -1.2253 | deg
|  |  |  | @ Cl=0.1, Cd= | 0.0079691
|  |  |  | @ Cl=0.4, Cd= | 0.008422
|  |  |  | @ Cl=0.6, Cd= | 0.0089637
alpha (deg) | Cl | Cd | Cm | Cl/Cd
-20 | -1.042 | 0.21225 | 0.014 | -4.908
-19.5 | -1.015 | 0.20554 | 0.013 | -4.939
-19 | -0.99 | 0.19689 | 0.013 | -5.026
-18.5 | -0.959 | 0.18999 | 0.011 | -5.048
-18 | -0.931 | 0.18347 | 0.011 | -5.076
-17.5 | -0.904 | 0.17859 | 0.01 | -5.062
-17 | -0.877 | 0.17351 | 0.009 | -5.053
-16.5 | -0.85 | 0.16929 | 0.009 | -5.02
-16 | -0.823 | 0.16515 | 0.008 | -4.982
-15.5 | -0.796 | 0.16247 | 0.008 | -4.898
-15 | -0.769 | 0.15594 | 0.007 | -4.931
-14.5 | -0.739 | 0.14781 | 0.006 | -5.002
-14 | -0.711 | 0.14251 | 0.005 | -4.992
-13.5 | -0.684 | 0.13721 | 0.005 | -4.986
-13 | -0.657 | 0.13113 | 0.004 | -5.007
-12.5 | -0.629 | 0.1275 | 0.004 | -4.935
-12 | -0.602 | 0.12466 | 0.003 | -4.827
-11.5 | -0.575 | 0.11756 | 0.003 | -4.888
-11 | -0.546 | 0.11 | 0.002 | -4.959
-10.5 | -0.518 | 0.10508 | 0.001 | -4.928
-10 | -0.49 | 0.10202 | 0.001 | -4.805
-9.5 | -0.463 | 0.09816 | 0 | -4.712
-9 | -0.435 | 0.09538 | 0 | -4.559
-8.5 | -0.407 | 0.06852 | -0.001 | -5.94
-8 | -0.379 | 0.06721 | -0.001 | -5.638
-7.5 | -0.351 | 0.05567 | -0.002 | -6.307
-7 | -0.323 | 0.05443 | -0.002 | -5.936
-6.5 | -0.295 | 0.04825 | -0.002 | -6.118
-6 | -0.399 | 0.04473 | -0.002 | -8.913
-5.5 | -0.427 | 0.04025 | -0.005 | -10.612
-5 | -0.488 | 0.01426 | -0.01 | -34.191
-4.5 | -0.438 | 0.01163 | -0.012 | -37.669
-4 | -0.38 | 0.01103 | -0.013 | -34.408
-3.5 | -0.316 | 0.01165 | -0.014 | -27.074
-3 | -0.25 | 0.00812 | -0.016 | -30.809
-2.5 | -0.18 | 0.00804 | -0.017 | -22.402
-2 | -0.11 | 0.00798 | -0.018 | -13.745
-1.5 | -0.039 | 0.00793 | -0.02 | -4.928
-1 | 0.032 | 0.00795 | -0.021 | 3.999
-0.5 | 0.103 | 0.00797 | -0.022 | 12.877
0 | 0.174 | 0.00803 | -0.024 | 21.613
0.5 | 0.244 | 0.00814 | -0.025 | 30.022
1 | 0.315 | 0.00826 | -0.026 | 38.167
1.5 | 0.386 | 0.00839 | -0.028 | 46.047
2 | 0.456 | 0.00855 | -0.029 | 53.308
2.5 | 0.526 | 0.00872 | -0.03 | 60.316
3 | 0.596 | 0.00895 | -0.032 | 66.614
3.5 | 0.666 | 0.00919 | -0.033 | 72.469
4 | 0.736 | 0.00954 | -0.034 | 77.096
4.5 | 0.801 | 0.00866 | -0.036 | 92.464
5 | 0.866 | 0.00848 | -0.037 | 102.026
5.5 | 0.928 | 0.00886 | -0.038 | 104.799
6 | 0.976 | 0.0112 | -0.039 | 87.172
6.5 | 1.003 | 0.01793 | -0.039 | 55.968
7 | 1.02 | 0.02123 | -0.04 | 48.053
7.5 | 0.832 | 0.04882 | -0.011 | 17.042
8 | 0.515 | 0.05387 | -0.012 | 9.559
8.5 | 0.543 | 0.05916 | -0.014 | 9.172
9 | 0.571 | 0.0649 | -0.017 | 8.795
9.5 | 0.598 | 0.08269 | -0.017 | 7.233
10 | 0.626 | 0.09706 | -0.018 | 6.447
10.5 | 0.653 | 0.10163 | -0.018 | 6.426
11 | 0.681 | 0.10968 | -0.021 | 6.212
11.5 | 0.709 | 0.11541 | -0.022 | 6.141
12 | 0.736 | 0.11892 | -0.023 | 6.19
12.5 | 0.766 | 0.12778 | -0.027 | 5.996
13 | 0.792 | 0.13436 | -0.027 | 5.897
13.5 | 0.82 | 0.13899 | -0.028 | 5.897
14 | 0.847 | 0.14414 | -0.029 | 5.877
14.5 | 0.876 | 0.15152 | -0.031 | 5.782
15 | 0.904 | 0.15896 | -0.033 | 5.687
15.5 | 0.931 | 0.16203 | -0.033 | 5.746
16 | 0.958 | 0.16816 | -0.034 | 5.698
16.5 | 0.986 | 0.17464 | -0.035 | 5.645
17 | 1.016 | 0.18194 | -0.038 | 5.584
17.5 | 1.043 | 0.18884 | -0.039 | 5.523
18 | 1.07 | 0.19383 | -0.04 | 5.518
18.5 | 1.096 | 0.19735 | -0.04 | 5.555
19 | 1.123 | 0.20567 | -0.041 | 5.462
19.5 | 1.151 | 0.21175 | -0.043 | 5.437
20 | 1.184 | 0.21977 | -0.046 | 5.386

## 40. Re 750k Mach 0.50 (2)
BIGFOIL.COM POLAR EXPORT
e502
EPPLER 502 |  |  |  | Cl Max: | 0.8918 | at alpha= | 11 | deg
XFOIL ncrit=9 |  |  |  | L/D Max: | 94.0267 | at alpha= | 5.5 | deg
Re: | 750000 |  |  | Cd Min: | 0.24873 | at alpha= | -20 | deg
Mach: | 0.5 |  |  | Cl=0 at alpha= | -1.0939 | deg
|  |  |  | @ Cl=0.1, Cd= | 0.0092508
|  |  |  | @ Cl=0.4, Cd= | 0.0090152
|  |  |  | @ Cl=0.6, Cd= | 0.0088085
alpha (deg) | Cl | Cd | Cm | Cl/Cd
-20 | -0.6238 | 0.24873 | 0.0156 | -2.5079
-19.5 | -0.6025 | 0.24162 | 0.0113 | -2.4936
-19 | -0.5816 | 0.23403 | 0.0068 | -2.4852
-18.5 | -0.5607 | 0.22596 | 0.0022 | -2.4814
-18 | -0.5418 | 0.21721 | -0.0035 | -2.4944
-17.5 | -0.5235 | 0.2091 | -0.0085 | -2.5036
-17 | -0.5052 | 0.20079 | -0.0132 | -2.5161
-16.5 | -0.4844 | 0.19273 | -0.0163 | -2.5134
-16 | -0.452 | 0.18411 | -0.0241 | -2.4551
-15.5 | -0.4134 | 0.17371 | -0.035 | -2.3798
-15 | -0.3983 | 0.16615 | -0.0382 | -2.3972
-14.5 | -0.3866 | 0.157 | -0.0432 | -2.4624
-14 | -0.3742 | 0.148 | -0.0476 | -2.5284
-13.5 | -0.3611 | 0.13917 | -0.0517 | -2.5947
-13 | -0.3512 | 0.12977 | -0.0559 | -2.7063
-12.5 | -0.3459 | 0.12055 | -0.0592 | -2.8693
-12 | -0.343 | 0.11079 | -0.0638 | -3.0959
-11.5 | -0.3459 | 0.09998 | -0.0691 | -3.4597
-11 | -0.3514 | 0.08957 | -0.0746 | -3.9232
-10.5 | -0.3676 | 0.0762 | -0.0819 | -4.8241
-10 | -0.3894 | 0.06121 | -0.0922 | -6.3617
-9.5 | -0.4209 | 0.05165 | -0.0969 | -8.1491
-9 | -0.458 | 0.04217 | -0.0964 | -10.8608
-8.5 | -0.4895 | 0.03517 | -0.092 | -13.9181
-8 | -0.5081 | 0.02944 | -0.0855 | -17.2588
-7.5 | -0.5078 | 0.02377 | -0.0785 | -21.3631
-7 | -0.4708 | 0.01951 | -0.0738 | -24.1312
-6.5 | -0.4276 | 0.01713 | -0.0693 | -24.9621
-6 | -0.3936 | 0.01529 | -0.0638 | -25.7423
-5.5 | -0.3534 | 0.01411 | -0.0592 | -25.0461
-5 | -0.3144 | 0.01308 | -0.0546 | -24.0367
-4.5 | -0.276 | 0.01217 | -0.0498 | -22.6787
-4 | -0.2521 | 0.01124 | -0.0424 | -22.4288
-3.5 | -0.244 | 0.00987 | -0.0325 | -24.7214
-3 | -0.2534 | 0.00772 | -0.019 | -32.8238
-2.5 | -0.1896 | 0.00799 | -0.018 | -23.7297
-2 | -0.1231 | 0.00838 | -0.0175 | -14.6897
-1.5 | -0.0549 | 0.00901 | -0.0173 | -6.0932
-1 | 0.0127 | 0.0093 | -0.0174 | 1.3656
-0.5 | 0.0793 | 0.00926 | -0.0181 | 8.5637
0 | 0.1464 | 0.00923 | -0.019 | 15.8613
0.5 | 0.2121 | 0.00916 | -0.0197 | 23.155
1 | 0.279 | 0.0091 | -0.0204 | 30.6593
1.5 | 0.3473 | 0.00908 | -0.0214 | 38.2489
2 | 0.4124 | 0.009 | -0.0217 | 45.8222
2.5 | 0.4802 | 0.00895 | -0.0223 | 53.6536
3 | 0.5456 | 0.00885 | -0.0224 | 61.6497
3.5 | 0.6111 | 0.0088 | -0.0224 | 69.4432
4 | 0.6759 | 0.00869 | -0.022 | 77.7791
4.5 | 0.7391 | 0.00862 | -0.021 | 85.7425
5 | 0.7989 | 0.00867 | -0.0192 | 92.1453
5.5 | 0.8453 | 0.00899 | -0.0148 | 94.0267
6 | 0.8484 | 0.01008 | -0.0032 | 84.1667
6.5 | 0.835 | 0.01191 | 0.0097 | 70.1092
7 | 0.8283 | 0.01445 | 0.0192 | 57.3218
7.5 | 0.8294 | 0.01726 | 0.0264 | 48.0533
8.5 | 0.8466 | 0.02281 | 0.038 | 37.1153
9 | 0.8569 | 0.0258 | 0.0429 | 33.2132
9.5 | 0.8729 | 0.02881 | 0.047 | 30.2985
10 | 0.8827 | 0.03243 | 0.0512 | 27.2186
10.5 | 0.8901 | 0.0367 | 0.0548 | 24.2534
11 | 0.8918 | 0.04167 | 0.0579 | 21.4015
11.5 | 0.8889 | 0.04747 | 0.0603 | 18.7255
12 | 0.8837 | 0.05391 | 0.0619 | 16.3921
12.5 | 0.8686 | 0.06187 | 0.0622 | 14.0391
13 | 0.8551 | 0.07303 | 0.056 | 11.7089
14 | 0.8082 | 0.09978 | 0.039 | 8.0998
14.5 | 0.7847 | 0.1132 | 0.0312 | 6.932
15 | 0.7632 | 0.12705 | 0.023 | 6.0071
15.5 | 0.7381 | 0.14244 | 0.0144 | 5.1818
16 | 0.726 | 0.15597 | 0.0068 | 4.6547

## 41. Re 1M Mach 0.00 (1)
BIGFOIL.COM POLAR EXPORT
e502
EPPLER 502 |  |  |  | Cl Max: | 1.091 | at alpha= | 10 | deg
JavaFoil+Calcfoil stall+Eppler ext transition |  |  |  | L/D Max: | 100.645 | at alpha= | 6 | deg
Re: | 1000000 |  |  | Cd Min: | 0.00668 | at alpha= | -1.5 | deg
Mach: | 0 |  |  | Cl=0 at alpha= | -1.2258 | deg
|  |  |  | @ Cl=0.1, Cd= | 0.006729
|  |  |  | @ Cl=0.4, Cd= | 0.007109
|  |  |  | @ Cl=0.6, Cd= | 0.007485
alpha (deg) | Cl | Cd | Cm | Cl/Cd
-12.5 | -0.537 | 0.08973 | 0.002 | -5.98
-12 | -0.554 | 0.08496 | 0.002 | -6.519
-11.5 | -0.569 | 0.07986 | 0.002 | -7.125
-11 | -0.581 | 0.07507 | 0.001 | -7.737
-10.5 | -0.589 | 0.07093 | 0.001 | -8.303
-10 | -0.593 | 0.06651 | 0.001 | -8.914
-9.5 | -0.592 | 0.06228 | 0 | -9.509
-9 | -0.587 | 0.05836 | 0 | -10.052
-8.5 | -0.577 | 0.05448 | -0.001 | -10.589
-8 | -0.561 | 0.05078 | -0.001 | -11.05
-7.5 | -0.66 | 0.01377 | -0.004 | -47.949
-7 | -0.629 | 0.0121 | -0.005 | -51.988
-6.5 | -0.591 | 0.01173 | -0.006 | -50.417
-6 | -0.548 | 0.01138 | -0.007 | -48.181
-5.5 | -0.502 | 0.01356 | -0.008 | -37.049
-5 | -0.45 | 0.01305 | -0.009 | -34.465
-4.5 | -0.394 | 0.01238 | -0.01 | -31.833
-4 | -0.336 | 0.01186 | -0.011 | -28.363
-3.5 | -0.277 | 0.00671 | -0.013 | -41.347
-3 | -0.217 | 0.0067 | -0.014 | -32.422
-2.5 | -0.156 | 0.00669 | -0.015 | -23.346
-2 | -0.095 | 0.00669 | -0.016 | -14.218
-1.5 | -0.034 | 0.00668 | -0.017 | -5.067
-1 | 0.028 | 0.00671 | -0.018 | 4.106
-0.5 | 0.089 | 0.00672 | -0.019 | 13.229
0 | 0.15 | 0.00677 | -0.021 | 22.214
0.5 | 0.212 | 0.00684 | -0.022 | 30.964
1 | 0.273 | 0.00693 | -0.023 | 39.406
1.5 | 0.334 | 0.00702 | -0.024 | 47.664
2 | 0.395 | 0.0071 | -0.025 | 55.594
2.5 | 0.456 | 0.00721 | -0.026 | 63.27
3 | 0.517 | 0.00729 | -0.027 | 70.863
3.5 | 0.578 | 0.00743 | -0.029 | 77.748
4 | 0.638 | 0.00758 | -0.03 | 84.188
4.5 | 0.699 | 0.00781 | -0.031 | 89.405
5 | 0.758 | 0.00803 | -0.032 | 94.406
5.5 | 0.817 | 0.00828 | -0.033 | 98.659
6 | 0.873 | 0.00867 | -0.034 | 100.645
6.5 | 0.926 | 0.00946 | -0.035 | 97.845
7 | 0.968 | 0.01005 | -0.036 | 96.318
7.5 | 0.992 | 0.01577 | -0.037 | 62.887
8 | 1.026 | 0.01721 | -0.038 | 59.58
8.5 | 1.053 | 0.01772 | -0.039 | 59.417
9 | 1.073 | 0.0188 | -0.04 | 57.094
9.5 | 1.086 | 0.02047 | -0.041 | 53.061
10 | 1.091 | 0.02166 | -0.042 | 50.346
10.5 | 1.088 | 0.02222 | -0.042 | 48.95
11 | 1.076 | 0.024 | -0.043 | 44.82
11.5 | 0.889 | 0.07516 | -0.014 | 11.826
12 | 0.871 | 0.08039 | -0.017 | 10.837
12.5 | 0.849 | 0.08563 | -0.018 | 9.909
13 | 0.822 | 0.09099 | -0.021 | 9.037
13.5 | 0.791 | 0.09646 | -0.018 | 8.197
14 | 0.758 | 0.10246 | -0.019 | 7.401
14.5 | 0.724 | 0.10848 | -0.02 | 6.676
15 | 0.689 | 0.1146 | -0.02 | 6.014

## 42. Re 1M Mach 0.00 (2)
BIGFOIL.COM POLAR EXPORT
e502
EPPLER 502 |  |  |  | Cl Max: | 1.1398 | at alpha= | 15.5 | deg
XFOIL ncrit=9 |  |  |  | L/D Max: | 106.524 | at alpha= | 5.5 | deg
Re: | 1000000 |  |  | Cd Min: | 0.18795 | at alpha= | -17.5 | deg
Mach: | 0 |  |  | Cl=0 at alpha= | -1.0678 | deg
|  |  |  | @ Cl=0.1, Cd= | 0.0069382
|  |  |  | @ Cl=0.4, Cd= | 0.0068005
|  |  |  | @ Cl=0.6, Cd= | 0.0067697
alpha (deg) | Cl | Cd | Cm | Cl/Cd
-17.5 | -0.5091 | 0.18795 | -0.0097 | -2.7087
-17 | -0.4972 | 0.18028 | -0.0133 | -2.7579
-16.5 | -0.4913 | 0.17134 | -0.0169 | -2.8674
-16 | -0.4782 | 0.16553 | -0.0195 | -2.8889
-15.5 | -0.4681 | 0.15837 | -0.0228 | -2.9557
-15 | -0.46 | 0.15074 | -0.0261 | -3.0516
-14.5 | -0.7091 | 0.07285 | -0.0585 | -9.7337
-13.5 | -0.7969 | 0.04443 | -0.0741 | -17.9361
-13 | -0.7978 | 0.03739 | -0.0771 | -21.3373
-12.5 | -0.8228 | 0.03179 | -0.0715 | -25.8824
-12 | -0.8148 | 0.02903 | -0.0675 | -28.0675
-11 | -0.7821 | 0.02402 | -0.06 | -32.5604
-10.5 | -0.765 | 0.02072 | -0.0559 | -36.9208
-10 | -0.7354 | 0.01908 | -0.0529 | -38.543
-9.5 | -0.7048 | 0.01752 | -0.0498 | -40.2283
-9 | -0.6702 | 0.0164 | -0.0472 | -40.8659
-8.5 | -0.6344 | 0.01547 | -0.0445 | -41.0084
-8 | -0.5995 | 0.01446 | -0.0415 | -41.4592
-7.5 | -0.5702 | 0.0133 | -0.0373 | -42.8722
-7 | -0.5339 | 0.01271 | -0.0342 | -42.0063
-6.5 | -0.4957 | 0.01193 | -0.0314 | -41.5507
-6 | -0.4518 | 0.01142 | -0.0297 | -39.5622
-5.5 | -0.4067 | 0.01098 | -0.0283 | -37.0401
-5 | -0.3606 | 0.01052 | -0.0269 | -34.2776
-4.5 | -0.3178 | 0.00984 | -0.0251 | -32.2967
-4 | -0.2815 | 0.00882 | -0.0222 | -31.9161
-3.5 | -0.254 | 0.00731 | -0.0178 | -34.7469
-3 | -0.2186 | 0.00627 | -0.0142 | -34.8644
-2.5 | -0.1622 | 0.00635 | -0.0146 | -25.5433
-2 | -0.1058 | 0.00648 | -0.0149 | -16.3272
-1 | 0.0077 | 0.00691 | -0.0155 | 1.1143
-0.5 | 0.0658 | 0.00695 | -0.0163 | 9.4676
0 | 0.1239 | 0.00693 | -0.0172 | 17.8788
0.5 | 0.1819 | 0.00698 | -0.0181 | 26.0602
1 | 0.2396 | 0.00692 | -0.019 | 34.6243
1.5 | 0.2973 | 0.00691 | -0.0198 | 43.0246
2 | 0.3546 | 0.00684 | -0.0206 | 51.8421
2.5 | 0.412 | 0.00679 | -0.0214 | 60.6775
3 | 0.469 | 0.00678 | -0.0221 | 69.174
3.5 | 0.5258 | 0.00677 | -0.0228 | 77.6662
4 | 0.582 | 0.00676 | -0.0233 | 86.0947
4.5 | 0.6378 | 0.00679 | -0.0238 | 93.9323
5 | 0.6925 | 0.00687 | -0.0241 | 100.8006
5.5 | 0.7446 | 0.00699 | -0.0239 | 106.5236
6 | 0.7862 | 0.00759 | -0.0217 | 103.5837
6.5 | 0.8167 | 0.0087 | -0.0178 | 93.8736
7 | 0.8425 | 0.00987 | -0.0131 | 85.3597
7.5 | 0.862 | 0.01098 | -0.0072 | 78.5064
8 | 0.869 | 0.01219 | 0.0008 | 71.2879
8.5 | 0.8816 | 0.01356 | 0.007 | 65.0147
9 | 0.9007 | 0.0149 | 0.0116 | 60.4497
9.5 | 0.9203 | 0.01637 | 0.0156 | 56.2187
10.5 | 0.964 | 0.01952 | 0.0222 | 49.3852
11 | 0.9819 | 0.02144 | 0.0256 | 45.7976
11.5 | 1.0024 | 0.02324 | 0.0285 | 43.1325
12 | 1.0198 | 0.02514 | 0.0318 | 40.5648
12.5 | 1.0698 | 0.02828 | 0.0261 | 37.8289
13 | 1.0908 | 0.0306 | 0.0278 | 35.6471
13.5 | 1.1042 | 0.0336 | 0.0298 | 32.8631
14 | 1.1165 | 0.03684 | 0.0315 | 30.3067
14.5 | 1.1324 | 0.03993 | 0.0326 | 28.3596
15 | 1.1363 | 0.04431 | 0.0338 | 25.6443
15.5 | 1.1398 | 0.049 | 0.0346 | 23.2612
16 | 1.1185 | 0.05666 | 0.0352 | 19.7406
16.5 | 1.1231 | 0.06198 | 0.0346 | 18.1204
17 | 1.106 | 0.07027 | 0.0333 | 15.7393
17.5 | 1.1024 | 0.07742 | 0.0312 | 14.2392
18 | 1.0885 | 0.0865 | 0.0281 | 12.5838
18.5 | 1.0675 | 0.09724 | 0.0238 | 10.978
19 | 1.0474 | 0.10853 | 0.0185 | 9.6508
19.5 | 1.0195 | 0.12179 | 0.0119 | 8.371
20 | 0.9926 | 0.13563 | 0.0044 | 7.3184

## 43. Re 1M Mach 0.10 (1)
BIGFOIL.COM POLAR EXPORT
e502
EPPLER 502 |  |  |  | Cl Max: | 1.085 | at alpha= | 10 | deg
JavaFoil+Calcfoil stall+Eppler ext transition |  |  |  | L/D Max: | 101.074 | at alpha= | 7 | deg
Re: | 1000000 |  |  | Cd Min: | 0.00669 | at alpha= | -1.5 | deg
Mach: | 0.1 |  |  | Cl=0 at alpha= | -1.2258 | deg
|  |  |  | @ Cl=0.1, Cd= | 0.0067471
|  |  |  | @ Cl=0.4, Cd= | 0.0071254
|  |  |  | @ Cl=0.6, Cd= | 0.0075038
alpha (deg) | Cl | Cd | Cm | Cl/Cd
-12.5 | -0.507 | 0.09078 | 0.002 | -5.587
-12 | -0.528 | 0.08589 | 0.002 | -6.149
-11.5 | -0.547 | 0.08051 | 0.002 | -6.79
-11 | -0.562 | 0.07576 | 0.001 | -7.424
-10.5 | -0.574 | 0.07109 | 0.001 | -8.077
-10 | -0.581 | 0.06704 | 0.001 | -8.672
-9.5 | -0.584 | 0.06259 | 0 | -9.324
-9 | -0.581 | 0.05873 | 0 | -9.886
-8.5 | -0.573 | 0.05485 | -0.001 | -10.44
-8 | -0.558 | 0.05133 | -0.001 | -10.875
-7.5 | -0.659 | 0.0138 | -0.004 | -47.764
-7 | -0.629 | 0.01096 | -0.005 | -57.414
-6.5 | -0.592 | 0.0118 | -0.006 | -50.196
-6 | -0.55 | 0.01144 | -0.007 | -48.043
-5.5 | -0.504 | 0.01372 | -0.008 | -36.763
-5 | -0.452 | 0.01318 | -0.009 | -34.258
-4.5 | -0.396 | 0.01263 | -0.01 | -31.336
-4 | -0.338 | 0.01192 | -0.012 | -28.372
-3.5 | -0.279 | 0.00672 | -0.013 | -41.459
-3 | -0.218 | 0.00671 | -0.014 | -32.518
-2.5 | -0.157 | 0.00671 | -0.015 | -23.387
-2 | -0.096 | 0.00671 | -0.016 | -14.243
-1.5 | -0.034 | 0.00669 | -0.017 | -5.084
-1 | 0.028 | 0.00672 | -0.018 | 4.116
-0.5 | 0.089 | 0.00674 | -0.02 | 13.263
0 | 0.151 | 0.00678 | -0.021 | 22.3
0.5 | 0.213 | 0.00686 | -0.022 | 31.033
1 | 0.274 | 0.00695 | -0.023 | 39.491
1.5 | 0.336 | 0.00704 | -0.024 | 47.756
2 | 0.397 | 0.00712 | -0.025 | 55.779
2.5 | 0.458 | 0.00723 | -0.026 | 63.395
3 | 0.519 | 0.00732 | -0.028 | 71.001
3.5 | 0.581 | 0.00745 | -0.029 | 77.88
4 | 0.641 | 0.00762 | -0.03 | 84.232
4.5 | 0.702 | 0.00784 | -0.031 | 89.58
5 | 0.762 | 0.00807 | -0.032 | 94.393
5.5 | 0.821 | 0.00832 | -0.033 | 98.677
6 | 0.877 | 0.00874 | -0.035 | 100.287
6.5 | 0.93 | 0.00961 | -0.036 | 96.716
7 | 0.971 | 0.00961 | -0.037 | 101.074
7.5 | 0.995 | 0.01593 | -0.037 | 62.45
8 | 1.028 | 0.0174 | -0.038 | 59.072
8.5 | 1.054 | 0.01792 | -0.039 | 58.808
9 | 1.073 | 0.01903 | -0.04 | 56.372
9.5 | 1.083 | 0.02073 | -0.041 | 52.249
10 | 1.085 | 0.02191 | -0.042 | 49.532
10.5 | 1.078 | 0.02294 | -0.043 | 46.984
11 | 1.062 | 0.02429 | -0.043 | 43.711
11.5 | 0.875 | 0.07583 | -0.014 | 11.533
12 | 0.853 | 0.08081 | -0.017 | 10.552
12.5 | 0.826 | 0.0862 | -0.019 | 9.579
13 | 0.793 | 0.09145 | -0.017 | 8.669
13.5 | 0.758 | 0.09758 | -0.019 | 7.768
14 | 0.721 | 0.10381 | -0.02 | 6.943
14.5 | 0.682 | 0.10956 | -0.02 | 6.225
15 | 0.643 | 0.1161 | -0.021 | 5.538

## 44. Re 1M Mach 0.10 (2)
BIGFOIL.COM POLAR EXPORT
e502
EPPLER 502 |  |  |  | Cl Max: | 1.1261 | at alpha= | 15.5 | deg
XFOIL ncrit=9 |  |  |  | L/D Max: | 106.486 | at alpha= | 5.5 | deg
Re: | 1000000 |  |  | Cd Min: | 0.17229 | at alpha= | -16.5 | deg
Mach: | 0.1 |  |  | Cl=0 at alpha= | -1.0673 | deg
|  |  |  | @ Cl=0.1, Cd= | 0.0069642
|  |  |  | @ Cl=0.4, Cd= | 0.0068224
|  |  |  | @ Cl=0.6, Cd= | 0.0067878
alpha (deg) | Cl | Cd | Cm | Cl/Cd
-17 | -0.379 | 0.16429 | -0.0079 | -2.3069
-16.5 | -0.49 | 0.17229 | -0.0168 | -2.844
-16 | -0.4765 | 0.16647 | -0.0194 | -2.8624
-15.5 | -0.4661 | 0.15928 | -0.0227 | -2.9263
-15 | -0.4576 | 0.15167 | -0.0261 | -3.0171
-14.5 | -0.4451 | 0.14218 | -0.0321 | -3.1305
-13.5 | -0.7369 | 0.05066 | -0.0765 | -14.546
-13 | -0.7597 | 0.04123 | -0.0803 | -18.4259
-12.5 | -0.7973 | 0.03446 | -0.075 | -23.137
-12 | -0.799 | 0.03082 | -0.0706 | -25.9247
-11 | -0.7782 | 0.0248 | -0.0621 | -31.379
-10.5 | -0.7622 | 0.02144 | -0.0578 | -35.5504
-10 | -0.7334 | 0.01963 | -0.0547 | -37.3612
-9.5 | -0.703 | 0.01792 | -0.0515 | -39.2299
-9 | -0.6683 | 0.01674 | -0.0488 | -39.9223
-8.5 | -0.6326 | 0.01572 | -0.0461 | -40.2417
-8 | -0.5979 | 0.01464 | -0.043 | -40.8402
-7.5 | -0.5682 | 0.01342 | -0.0388 | -42.3398
-7 | -0.5327 | 0.01278 | -0.0354 | -41.6823
-6.5 | -0.4955 | 0.01201 | -0.0324 | -41.2573
-6 | -0.4523 | 0.01147 | -0.0305 | -39.4333
-5.5 | -0.4071 | 0.01104 | -0.0289 | -36.875
-5 | -0.361 | 0.01056 | -0.0275 | -34.1856
-4.5 | -0.3177 | 0.00991 | -0.0256 | -32.0585
-4 | -0.2813 | 0.0089 | -0.0227 | -31.6067
-3.5 | -0.2536 | 0.00741 | -0.0182 | -34.224
-3 | -0.2198 | 0.00629 | -0.0144 | -34.9444
-2.5 | -0.1632 | 0.00636 | -0.0147 | -25.6604
-2 | -0.1064 | 0.00651 | -0.015 | -16.3441
-1.5 | -0.0495 | 0.00678 | -0.0152 | -7.3009
-1 | 0.0077 | 0.00694 | -0.0155 | 1.1095
-0.5 | 0.0662 | 0.00697 | -0.0163 | 9.4978
0 | 0.1246 | 0.00696 | -0.0173 | 17.9023
0.5 | 0.183 | 0.00699 | -0.0182 | 26.1803
1 | 0.241 | 0.00694 | -0.0191 | 34.7262
1.5 | 0.2991 | 0.00693 | -0.0199 | 43.1602
2 | 0.3567 | 0.00686 | -0.0207 | 51.9971
2.5 | 0.4143 | 0.00681 | -0.0215 | 60.837
3 | 0.4717 | 0.0068 | -0.0222 | 69.3676
3.5 | 0.5288 | 0.0068 | -0.0228 | 77.7647
4 | 0.5854 | 0.00678 | -0.0234 | 86.3422
4.5 | 0.6414 | 0.00681 | -0.0238 | 94.185
5 | 0.6964 | 0.00689 | -0.0241 | 101.074
5.5 | 0.7486 | 0.00703 | -0.0238 | 106.4865
6 | 0.7894 | 0.00766 | -0.0214 | 103.0548
6.5 | 0.8193 | 0.00879 | -0.0173 | 93.2082
7 | 0.8444 | 0.00996 | -0.0123 | 84.7791
7.5 | 0.8611 | 0.01106 | -0.0058 | 77.8571
8 | 0.8676 | 0.01235 | 0.0022 | 70.251
8.5 | 0.8802 | 0.01376 | 0.0084 | 63.968
9 | 0.8989 | 0.01518 | 0.0129 | 59.2161
9.5 | 0.9185 | 0.01671 | 0.017 | 54.9671
10 | 0.9404 | 0.01833 | 0.0203 | 51.3039
10.5 | 0.962 | 0.01997 | 0.0235 | 48.1723
11 | 0.9798 | 0.02196 | 0.027 | 44.6175
11.5 | 0.9978 | 0.02396 | 0.0301 | 41.6444
12 | 1.0173 | 0.0258 | 0.0331 | 39.4302
12.5 | 1.0649 | 0.02908 | 0.0279 | 36.6197
13 | 1.0865 | 0.03156 | 0.0293 | 34.4265
13.5 | 1.0984 | 0.03478 | 0.0313 | 31.5814
14 | 1.1092 | 0.03828 | 0.033 | 28.976
14.5 | 1.1236 | 0.04161 | 0.034 | 27.0031
15 | 1.1218 | 0.0467 | 0.0353 | 24.0214
15.5 | 1.1261 | 0.05149 | 0.0358 | 21.8703
16 | 1.0979 | 0.06016 | 0.0361 | 18.2497
16.5 | 1.1045 | 0.06558 | 0.0351 | 16.842
17 | 1.0863 | 0.07432 | 0.0334 | 14.6165
17.5 | 1.0781 | 0.08247 | 0.0306 | 13.0726
18 | 1.0608 | 0.09247 | 0.0268 | 11.4718
18.5 | 1.0365 | 0.10427 | 0.0216 | 9.9405
19 | 1.0135 | 0.11656 | 0.0155 | 8.6951
19.5 | 0.9838 | 0.13081 | 0.0079 | 7.5208
20 | 0.9555 | 0.14551 | -0.0003 | 6.5666

## 45. Re 1M Mach 0.25 (1)
BIGFOIL.COM POLAR EXPORT
e502
EPPLER 502 |  |  |  | Cl Max: | 1.061 | at alpha= | 9 | deg
JavaFoil+Calcfoil stall+Eppler ext transition |  |  |  | L/D Max: | 98.362 | at alpha= | 5.5 | deg
Re: | 1000000 |  |  | Cd Min: | 0.00678 | at alpha= | -2 | deg
Mach: | 0.25 |  |  | Cl=0 at alpha= | -1.2222 | deg
|  |  |  | @ Cl=0.1, Cd= | 0.0068389
|  |  |  | @ Cl=0.4, Cd= | 0.10994
|  |  |  | @ Cl=0.6, Cd= | 0.10994
alpha (deg) | Cl | Cd | Cm | Cl/Cd
-12 | -0.287 | 0.09017 | 0.002 | -3.181
-11.5 | -0.345 | 0.08454 | 0.002 | -4.083
-11 | -0.397 | 0.07928 | 0.001 | -5.008
-10.5 | -0.442 | 0.07391 | 0.001 | -5.984
-10 | -0.48 | 0.0692 | 0.001 | -6.93
-9.5 | -0.508 | 0.06459 | 0 | -7.872
-9 | -0.528 | 0.06063 | 0 | -8.703
-8.5 | -0.537 | 0.05662 | -0.001 | -9.489
-8 | -0.537 | 0.05277 | -0.001 | -10.177
-7.5 | -0.528 | 0.04916 | -0.002 | -10.748
-7 | -0.625 | 0.01389 | -0.005 | -45.015
-6.5 | -0.595 | 0.01103 | -0.006 | -53.945
-6 | -0.556 | 0.01182 | -0.007 | -47.05
-5.5 | -0.511 | 0.01148 | -0.008 | -44.481
-5 | -0.462 | 0.01365 | -0.01 | -33.829
-4.5 | -0.406 | 0.01303 | -0.011 | -31.132
-4 | -0.347 | 0.01226 | -0.012 | -28.306
-3.5 | -0.286 | 0.00683 | -0.013 | -41.916
-3 | -0.224 | 0.00682 | -0.014 | -32.862
-2.5 | -0.161 | 0.0068 | -0.015 | -23.708
-2 | -0.098 | 0.00678 | -0.017 | -14.473
-1.5 | -0.035 | 0.00679 | -0.018 | -5.146
-1 | 0.028 | 0.00681 | -0.019 | 4.177
-0.5 | 0.092 | 0.00683 | -0.02 | 13.44
0 | 0.155 | 0.0069 | -0.021 | 22.506
0.5 | 0.219 | 0.00695 | -0.022 | 31.449
1 | 0.282 | 0.00705 | -0.024 | 40.026
1.5 | 0.345 | 0.00714 | -0.025 | 48.39
2 | 0.408 | 0.00726 | -0.026 | 56.205
2.5 | 0.471 | 0.00736 | -0.027 | 63.948
3 | 0.534 | 0.00747 | -0.028 | 71.482
3.5 | 0.596 | 0.00761 | -0.03 | 78.338
4 | 0.659 | 0.00781 | -0.031 | 84.424
4.5 | 0.721 | 0.00804 | -0.032 | 89.672
5 | 0.783 | 0.0083 | -0.033 | 94.291
5.5 | 0.843 | 0.00857 | -0.034 | 98.362
6 | 0.9 | 0.00921 | -0.035 | 97.682
6.5 | 0.953 | 0.01057 | -0.037 | 90.121
7 | 0.986 | 0.01039 | -0.037 | 94.89
7.5 | 1.009 | 0.01738 | -0.038 | 58.033
8 | 1.037 | 0.01792 | -0.039 | 57.847
8.5 | 1.055 | 0.01911 | -0.04 | 55.178
9 | 1.061 | 0.0204 | -0.041 | 52.016
9.5 | 1.054 | 0.02157 | -0.042 | 48.887
10 | 1.033 | 0.02312 | -0.043 | 44.689
10.5 | 0.838 | 0.06857 | -0.013 | 12.222
11 | 0.799 | 0.07357 | -0.016 | 10.865
11.5 | 0.749 | 0.07915 | -0.018 | 9.461
12 | 0.687 | 0.08461 | -0.017 | 8.122
12.5 | 0.617 | 0.09068 | -0.019 | 6.806
13 | 0.539 | 0.09644 | -0.019 | 5.594
13.5 | 0.456 | 0.10333 | -0.02 | 4.409
14 | 0.366 | 0.10994 | -0.022 | 3.326

## 46. Re 1M Mach 0.25 (2)
BIGFOIL.COM POLAR EXPORT
e502
EPPLER 502 |  |  |  | Cl Max: | 1.0668 | at alpha= | 14.5 | deg
XFOIL ncrit=9 |  |  |  | L/D Max: | 106.074 | at alpha= | 5.5 | deg
Re: | 1000000 |  |  | Cd Min: | 0.17138 | at alpha= | 19.5 | deg
Mach: | 0.25 |  |  | Cl=0 at alpha= | -1.0683 | deg
|  |  |  | @ Cl=0.1, Cd= | 0.0071109
|  |  |  | @ Cl=0.4, Cd= | 0.0069985
|  |  |  | @ Cl=0.6, Cd= | 0.0069194
alpha (deg) | Cl | Cd | Cm | Cl/Cd
-15.5 | -0.4579 | 0.16362 | -0.0225 | -2.7986
-15 | -0.4395 | 0.15482 | -0.0288 | -2.8388
-14.5 | -0.3995 | 0.13982 | -0.0458 | -2.8572
-13.5 | -0.4154 | 0.11691 | -0.0534 | -3.5532
-13 | -0.4399 | 0.10176 | -0.06 | -4.3229
-12.5 | -0.5897 | 0.05775 | -0.0828 | -10.2113
-12 | -0.6315 | 0.04776 | -0.0848 | -13.2224
-11.5 | -0.6905 | 0.03811 | -0.0814 | -18.1186
-10.5 | -0.7272 | 0.0275 | -0.07 | -26.4436
-10 | -0.7164 | 0.02409 | -0.065 | -29.7385
-9.5 | -0.6929 | 0.02081 | -0.0608 | -33.2965
-9 | -0.6594 | 0.01901 | -0.0576 | -34.687
-8.5 | -0.6234 | 0.01734 | -0.0545 | -35.9516
-8 | -0.5883 | 0.01585 | -0.0511 | -37.1167
-7.5 | -0.5579 | 0.01436 | -0.0468 | -38.851
-7 | -0.5228 | 0.01331 | -0.0431 | -39.2787
-6.5 | -0.4884 | 0.01244 | -0.0389 | -39.2605
-6 | -0.4506 | 0.01188 | -0.0354 | -37.9293
-5.5 | -0.4067 | 0.01136 | -0.033 | -35.8011
-5 | -0.3616 | 0.01082 | -0.0309 | -33.4196
-4.5 | -0.3177 | 0.01021 | -0.0287 | -31.1166
-4 | -0.2801 | 0.00932 | -0.0254 | -30.0536
-3.5 | -0.2517 | 0.0079 | -0.0207 | -31.8608
-3 | -0.2267 | 0.00635 | -0.015 | -35.7008
-2.5 | -0.1684 | 0.00643 | -0.0152 | -26.1897
-2 | -0.1097 | 0.00664 | -0.0154 | -16.5211
-1.5 | -0.0512 | 0.00687 | -0.0155 | -7.4527
-1 | 0.0081 | 0.00711 | -0.0159 | 1.1392
-0.5 | 0.0684 | 0.00709 | -0.0167 | 9.6474
0 | 0.1288 | 0.00713 | -0.0177 | 18.0645
0.5 | 0.1887 | 0.00709 | -0.0186 | 26.615
1 | 0.2487 | 0.00705 | -0.0195 | 35.2766
1.5 | 0.3086 | 0.00707 | -0.0204 | 43.6492
2 | 0.368 | 0.00702 | -0.0212 | 52.4217
2.5 | 0.4276 | 0.00698 | -0.0219 | 61.2607
3 | 0.4866 | 0.00691 | -0.0226 | 70.4197
3.5 | 0.5455 | 0.00691 | -0.0232 | 78.9436
4 | 0.6037 | 0.00692 | -0.0235 | 87.2399
4.5 | 0.6615 | 0.00694 | -0.0238 | 95.317
5 | 0.7183 | 0.00701 | -0.0239 | 102.4679
5.5 | 0.7701 | 0.00726 | -0.023 | 106.0744
6 | 0.8057 | 0.00809 | -0.0193 | 99.5921
6.5 | 0.8317 | 0.00926 | -0.0139 | 89.8164
7 | 0.8497 | 0.01042 | -0.0072 | 81.5451
7.5 | 0.8556 | 0.01168 | 0.0016 | 73.2534
8 | 0.8617 | 0.01327 | 0.0092 | 64.9359
8.5 | 0.8719 | 0.0151 | 0.0153 | 57.7417
9 | 0.8916 | 0.01682 | 0.0195 | 53.0083
9.5 | 0.9114 | 0.01861 | 0.0234 | 48.9737
10 | 0.9315 | 0.02056 | 0.027 | 45.3064
10.5 | 0.9523 | 0.02252 | 0.0304 | 42.2869
11 | 0.9688 | 0.02487 | 0.0339 | 38.9546
11.5 | 0.9877 | 0.02712 | 0.037 | 36.4196
12 | 1.0017 | 0.02968 | 0.0403 | 33.75
12.5 | 1.0332 | 0.03366 | 0.0376 | 30.6952
13 | 1.0568 | 0.03761 | 0.0367 | 28.0989
13.5 | 1.06 | 0.04218 | 0.0386 | 25.1304
14 | 1.0628 | 0.04708 | 0.0399 | 22.5743
14.5 | 1.0668 | 0.05219 | 0.0405 | 20.4407
15 | 1.0558 | 0.05926 | 0.0404 | 17.8164
15.5 | 1.0477 | 0.06655 | 0.0396 | 15.7431
16 | 1.0244 | 0.07639 | 0.0371 | 13.4101
16.5 | 0.9914 | 0.08863 | 0.0327 | 11.1858
17 | 0.9732 | 0.09952 | 0.0278 | 9.7789
18 | 0.9137 | 0.12771 | 0.0131 | 7.1545
18.5 | 0.8885 | 0.14228 | 0.0049 | 6.2447
19 | 0.8664 | 0.1569 | -0.0033 | 5.522
19.5 | 0.8487 | 0.17138 | -0.0114 | 4.9522

## 47. Re 1M Mach 0.50 (1)
BIGFOIL.COM POLAR EXPORT
e502
EPPLER 502 |  |  |  | Cl Max: | 1.185 | at alpha= | 20 | deg
JavaFoil+Calcfoil stall+Eppler ext transition |  |  |  | L/D Max: | 110.583 | at alpha= | 5.5 | deg
Re: | 1000000 |  |  | Cd Min: | 0.00722 | at alpha= | -1.5 | deg
Mach: | 0.5 |  |  | Cl=0 at alpha= | -1.2253 | deg
|  |  |  | @ Cl=0.1, Cd= | 0.0073466
|  |  |  | @ Cl=0.4, Cd= | 0.007722
|  |  |  | @ Cl=0.6, Cd= | 0.0081666
alpha (deg) | Cl | Cd | Cm | Cl/Cd
-20 | -1.042 | 0.19985 | 0.014 | -5.213
-19.5 | -1.015 | 0.19475 | 0.013 | -5.213
-19 | -0.991 | 0.18815 | 0.013 | -5.265
-18.5 | -0.96 | 0.18019 | 0.012 | -5.327
-18 | -0.932 | 0.17435 | 0.011 | -5.345
-17.5 | -0.904 | 0.16888 | 0.01 | -5.355
-17 | -0.877 | 0.1657 | 0.009 | -5.293
-16.5 | -0.85 | 0.1614 | 0.009 | -5.267
-16 | -0.823 | 0.1554 | 0.008 | -5.295
-15.5 | -0.796 | 0.15264 | 0.008 | -5.214
-15 | -0.769 | 0.14703 | 0.007 | -5.233
-14.5 | -0.74 | 0.13928 | 0.006 | -5.31
-14 | -0.712 | 0.13425 | 0.005 | -5.301
-13.5 | -0.684 | 0.13019 | 0.005 | -5.255
-13 | -0.657 | 0.12398 | 0.004 | -5.296
-12.5 | -0.629 | 0.1211 | 0.004 | -5.196
-12 | -0.602 | 0.11907 | 0.003 | -5.054
-11.5 | -0.575 | 0.11185 | 0.003 | -5.14
-11 | -0.546 | 0.10319 | 0.002 | -5.288
-10.5 | -0.518 | 0.09911 | 0.001 | -5.226
-10 | -0.49 | 0.09605 | 0.001 | -5.105
-9.5 | -0.463 | 0.09337 | 0 | -4.955
-9 | -0.435 | 0.09059 | 0 | -4.801
-8.5 | -0.407 | 0.06577 | -0.001 | -6.191
-8 | -0.379 | 0.05983 | -0.001 | -6.335
-7.5 | -0.351 | 0.05386 | -0.002 | -6.52
-7 | -0.323 | 0.05095 | -0.002 | -6.343
-6.5 | -0.295 | 0.047 | -0.002 | -6.283
-6 | -0.399 | 0.04369 | -0.003 | -9.127
-5.5 | -0.519 | 0.01419 | -0.009 | -36.577
-5 | -0.489 | 0.01348 | -0.01 | -36.265
-4.5 | -0.439 | 0.01092 | -0.012 | -40.234
-4 | -0.381 | 0.01142 | -0.013 | -33.334
-3.5 | -0.316 | 0.01094 | -0.014 | -28.903
-3 | -0.25 | 0.00728 | -0.016 | -34.356
-2.5 | -0.18 | 0.00727 | -0.017 | -24.801
-2 | -0.11 | 0.00724 | -0.018 | -15.164
-1.5 | -0.039 | 0.00722 | -0.02 | -5.413
-1 | 0.032 | 0.00727 | -0.021 | 4.371
-0.5 | 0.103 | 0.00735 | -0.022 | 13.979
0 | 0.174 | 0.00739 | -0.024 | 23.497
0.5 | 0.244 | 0.00748 | -0.025 | 32.681
1 | 0.315 | 0.00757 | -0.026 | 41.642
1.5 | 0.386 | 0.00769 | -0.028 | 50.215
2 | 0.456 | 0.00785 | -0.029 | 58.065
2.5 | 0.526 | 0.00798 | -0.03 | 65.871
3 | 0.596 | 0.00815 | -0.032 | 73.128
3.5 | 0.666 | 0.00844 | -0.033 | 78.945
4 | 0.736 | 0.00875 | -0.034 | 84.023
4.5 | 0.805 | 0.00911 | -0.036 | 88.277
5 | 0.872 | 0.00954 | -0.037 | 91.487
5.5 | 0.932 | 0.00843 | -0.038 | 110.583
6 | 0.975 | 0.01097 | -0.039 | 88.898
6.5 | 1.006 | 0.0162 | -0.039 | 62.094
7 | 1.022 | 0.02011 | -0.04 | 50.822
7.5 | 0.994 | 0.0218 | -0.042 | 45.607
8 | 0.515 | 0.05281 | -0.014 | 9.754
8.5 | 0.543 | 0.05765 | -0.017 | 9.422
9 | 0.572 | 0.0633 | -0.02 | 9.035
9.5 | 0.598 | 0.07821 | -0.017 | 7.649
10 | 0.626 | 0.09334 | -0.019 | 6.706
10.5 | 0.653 | 0.0964 | -0.019 | 6.776
11 | 0.681 | 0.10547 | -0.022 | 6.461
11.5 | 0.709 | 0.10824 | -0.022 | 6.549
12 | 0.736 | 0.11375 | -0.023 | 6.474
12.5 | 0.766 | 0.12122 | -0.028 | 6.323
13 | 0.793 | 0.12568 | -0.027 | 6.306
13.5 | 0.82 | 0.13129 | -0.028 | 6.245
14 | 0.848 | 0.13659 | -0.029 | 6.205
14.5 | 0.877 | 0.14414 | -0.032 | 6.087
15 | 0.904 | 0.14993 | -0.033 | 6.031
15.5 | 0.931 | 0.15271 | -0.034 | 6.098
16 | 0.959 | 0.15923 | -0.034 | 6.02
16.5 | 0.986 | 0.16652 | -0.036 | 5.924
17 | 1.017 | 0.17298 | -0.039 | 5.882
17.5 | 1.043 | 0.17843 | -0.039 | 5.846
18 | 1.07 | 0.18312 | -0.04 | 5.843
18.5 | 1.097 | 0.18643 | -0.041 | 5.883
19 | 1.124 | 0.195 | -0.042 | 5.764
19.5 | 1.152 | 0.20027 | -0.043 | 5.754
20 | 1.185 | 0.20633 | -0.046 | 5.744

## 48. Re 1M Mach 0.50 (2)
BIGFOIL.COM POLAR EXPORT
e502
EPPLER 502 |  |  |  | Cl Max: | 0.9139 | at alpha= | 11.5 | deg
XFOIL ncrit=9 |  |  |  | L/D Max: | 104.179 | at alpha= | 5 | deg
Re: | 1000000 |  |  | Cd Min: | 0.24961 | at alpha= | -20 | deg
Mach: | 0.5 |  |  | Cl=0 at alpha= | -1.0808 | deg
|  |  |  | @ Cl=0.1, Cd= | 0.0077677
|  |  |  | @ Cl=0.4, Cd= | 0.0076051
|  |  |  | @ Cl=0.6, Cd= | 0.00754
alpha (deg) | Cl | Cd | Cm | Cl/Cd
-20 | -0.6227 | 0.24961 | 0.0159 | -2.4947
-19.5 | -0.6014 | 0.24155 | 0.0111 | -2.4898
-19 | -0.581 | 0.23264 | 0.0057 | -2.4974
-18.5 | -0.5621 | 0.22414 | 0.0006 | -2.5078
-18 | -0.5414 | 0.21629 | -0.003 | -2.5031
-17.5 | -0.521 | 0.20898 | -0.0071 | -2.4931
-17 | -0.5011 | 0.20145 | -0.0113 | -2.4875
-16.5 | -0.4469 | 0.18911 | -0.0276 | -2.3632
-16 | -0.4319 | 0.18162 | -0.0305 | -2.378
-15.5 | -0.4185 | 0.17238 | -0.0351 | -2.4278
-15 | -0.403 | 0.16411 | -0.0392 | -2.4557
-14.5 | -0.312 | 0.1394 | -0.0301 | -2.2382
-14 | -0.3019 | 0.13296 | -0.0346 | -2.2706
-13.5 | -0.2901 | 0.12723 | -0.0388 | -2.2801
-13 | -0.3535 | 0.1294 | -0.0549 | -2.7318
-12.5 | -0.3519 | 0.11832 | -0.0598 | -2.9741
-12 | -0.3513 | 0.10804 | -0.0647 | -3.2516
-11.5 | -0.3572 | 0.09665 | -0.0703 | -3.6958
-11 | -0.3645 | 0.08634 | -0.076 | -4.2217
-10.5 | -0.3871 | 0.07215 | -0.0843 | -5.3652
-10 | -0.4127 | 0.05763 | -0.0945 | -7.1612
-9.5 | -0.4424 | 0.04826 | -0.0976 | -9.167
-9 | -0.4813 | 0.04008 | -0.0961 | -12.0085
-8.5 | -0.5041 | 0.03452 | -0.0914 | -14.6031
-8 | -0.5238 | 0.02858 | -0.0844 | -18.3275
-7.5 | -0.5234 | 0.02274 | -0.077 | -23.0167
-7 | -0.4836 | 0.01812 | -0.0723 | -26.6887
-6.5 | -0.4452 | 0.01572 | -0.0669 | -28.3206
-6 | -0.4109 | 0.01406 | -0.0614 | -29.2248
-5.5 | -0.372 | 0.01288 | -0.0564 | -28.882
-5 | -0.3302 | 0.01203 | -0.052 | -27.448
-4.5 | -0.2882 | 0.01129 | -0.0476 | -25.527
-4 | -0.2571 | 0.01058 | -0.0411 | -24.3006
-3.5 | -0.2361 | 0.00945 | -0.0332 | -24.9841
-3 | -0.2299 | 0.00759 | -0.023 | -30.2899
-2.5 | -0.1913 | 0.00683 | -0.0176 | -28.0088
-2 | -0.1248 | 0.00705 | -0.0174 | -17.7021
-1.5 | -0.0571 | 0.00743 | -0.0174 | -7.6851
-1 | 0.011 | 0.00774 | -0.0177 | 1.4212
-0.5 | 0.0783 | 0.00779 | -0.0184 | 10.0513
0 | 0.1463 | 0.00772 | -0.0193 | 18.9508
0.5 | 0.2149 | 0.00772 | -0.0204 | 27.8368
1 | 0.2821 | 0.00766 | -0.0212 | 36.8277
1.5 | 0.3501 | 0.00762 | -0.0221 | 45.9449
2 | 0.4172 | 0.0076 | -0.0227 | 54.8947
2.5 | 0.4847 | 0.00757 | -0.0233 | 64.0291
3 | 0.5514 | 0.00754 | -0.0236 | 73.13
3.5 | 0.6179 | 0.00754 | -0.0237 | 81.9496
4 | 0.6833 | 0.00749 | -0.0234 | 91.2283
4.5 | 0.7465 | 0.00754 | -0.0225 | 99.0053
5 | 0.8053 | 0.00773 | -0.0206 | 104.1785
5.5 | 0.8376 | 0.00854 | -0.014 | 98.0796
6 | 0.8344 | 0.00984 | -0.0014 | 84.7967
7 | 0.8307 | 0.01402 | 0.0183 | 59.2511
7.5 | 0.8368 | 0.01663 | 0.0252 | 50.3187
8 | 0.8453 | 0.01932 | 0.0313 | 43.7526
8.5 | 0.8574 | 0.02201 | 0.0366 | 38.955
9 | 0.8739 | 0.02465 | 0.0413 | 35.4523
9.5 | 0.8897 | 0.02761 | 0.0457 | 32.2238
10 | 0.9026 | 0.03106 | 0.0499 | 29.0599
10.5 | 0.9115 | 0.0351 | 0.0538 | 25.9687
11.5 | 0.9139 | 0.04549 | 0.0596 | 20.0901
12 | 0.9077 | 0.05202 | 0.0611 | 17.4491
12.5 | 0.8913 | 0.06017 | 0.0612 | 14.813
13 | 0.8696 | 0.06973 | 0.0592 | 12.471
13.5 | 0.84 | 0.08112 | 0.0549 | 10.355
14 | 0.8207 | 0.09483 | 0.0451 | 8.6544
15 | 0.773 | 0.12518 | 0.0242 | 6.1751
15.5 | 0.7506 | 0.13976 | 0.0159 | 5.3706
16 | 0.7331 | 0.15431 | 0.0079 | 4.7508
16.5 | 0.7267 | 0.16731 | 0.0008 | 4.3434

## 49. Re 2M Mach 0.00 (1)
BIGFOIL.COM POLAR EXPORT
e502
EPPLER 502 |  |  |  | Cl Max: | 1.098 | at alpha= | 10 | deg
JavaFoil+Calcfoil stall+Eppler ext transition |  |  |  | L/D Max: | 105.199 | at alpha= | 5 | deg
Re: | 2000000 |  |  | Cd Min: | 0.00564 | at alpha= | -3.5 | deg
Mach: | 0 |  |  | Cl=0 at alpha= | -1.2258 | deg
|  |  |  | @ Cl=0.1, Cd= | 0.0057872
|  |  |  | @ Cl=0.4, Cd= | 0.006069
|  |  |  | @ Cl=0.6, Cd= | 0.0065087
alpha (deg) | Cl | Cd | Cm | Cl/Cd
-14 | -0.478 | 0.09992 | 0.005 | -4.785
-13.5 | -0.499 | 0.09453 | 0.004 | -5.283
-13 | -0.52 | 0.0892 | 0.004 | -5.832
-12.5 | -0.539 | 0.08428 | 0.003 | -6.4
-12 | -0.557 | 0.07957 | 0.003 | -6.998
-11.5 | -0.572 | 0.07483 | 0.002 | -7.65
-11 | -0.585 | 0.07031 | 0.002 | -8.316
-10.5 | -0.593 | 0.06614 | 0.001 | -8.97
-10 | -0.598 | 0.06163 | 0.001 | -9.708
-9.5 | -0.717 | 0.01533 | 0 | -46.79
-9 | -0.719 | 0.01408 | -0.001 | -51.056
-8.5 | -0.708 | 0.01338 | -0.002 | -52.924
-8 | -0.69 | 0.01142 | -0.003 | -60.438
-7.5 | -0.664 | 0.01099 | -0.004 | -60.425
-7 | -0.633 | 0.01157 | -0.005 | -54.672
-6.5 | -0.596 | 0.01283 | -0.006 | -46.475
-6 | -0.552 | 0.01234 | -0.007 | -44.718
-5.5 | -0.502 | 0.01192 | -0.008 | -42.14
-5 | -0.45 | 0.0115 | -0.009 | -39.089
-4.5 | -0.394 | 0.01084 | -0.01 | -36.372
-4 | -0.337 | 0.01039 | -0.011 | -32.398
-3.5 | -0.277 | 0.00564 | -0.013 | -49.181
-3 | -0.217 | 0.00564 | -0.014 | -38.512
-2.5 | -0.156 | 0.00565 | -0.015 | -27.664
-2 | -0.095 | 0.00566 | -0.016 | -16.799
-1.5 | -0.034 | 0.00569 | -0.017 | -5.95
-1 | 0.028 | 0.00573 | -0.018 | 4.804
-0.5 | 0.089 | 0.00578 | -0.019 | 15.386
0 | 0.15 | 0.00582 | -0.021 | 25.833
0.5 | 0.212 | 0.00588 | -0.022 | 35.987
1 | 0.273 | 0.00595 | -0.023 | 45.907
1.5 | 0.334 | 0.006 | -0.024 | 55.737
2 | 0.395 | 0.00606 | -0.025 | 65.126
2.5 | 0.456 | 0.00617 | -0.026 | 73.885
3 | 0.517 | 0.0063 | -0.027 | 82.077
3.5 | 0.578 | 0.00645 | -0.029 | 89.497
4 | 0.638 | 0.00661 | -0.03 | 96.527
4.5 | 0.699 | 0.00678 | -0.031 | 103.022
5 | 0.758 | 0.00721 | -0.032 | 105.199
5.5 | 0.817 | 0.00822 | -0.033 | 99.415
6 | 0.873 | 0.00953 | -0.034 | 91.543
6.5 | 0.926 | 0.01054 | -0.035 | 87.779
7 | 0.968 | 0.01046 | -0.036 | 92.563
7.5 | 1 | 0.01374 | -0.037 | 72.773
8 | 1.033 | 0.01456 | -0.038 | 70.974
8.5 | 1.06 | 0.01543 | -0.039 | 68.73
9 | 1.081 | 0.01636 | -0.04 | 66.061
9.5 | 1.093 | 0.01741 | -0.041 | 62.772
10 | 1.098 | 0.01852 | -0.042 | 59.28
10.5 | 1.094 | 0.01973 | -0.043 | 55.454
11 | 1.082 | 0.02113 | -0.044 | 51.227
11.5 | 1.064 | 0.0225 | -0.045 | 47.276
12 | 1.039 | 0.02411 | -0.045 | 43.072
12.5 | 1.007 | 0.02596 | -0.046 | 38.799
13 | 0.971 | 0.02806 | -0.047 | 34.608
13.5 | 0.931 | 0.03045 | -0.048 | 30.569
14 | 0.887 | 0.03357 | -0.048 | 26.433
14.5 | 0.84 | 0.03799 | -0.049 | 22.111
15 | 0.787 | 0.04557 | -0.048 | 17.273

## 50. Re 2M Mach 0.00 (2)
BIGFOIL.COM POLAR EXPORT
e502
EPPLER 502 |  |  |  | Cl Max: | 1.255 | at alpha= | 16.5 | deg
XFOIL ncrit=9 |  |  |  | L/D Max: | 119.168 | at alpha= | 4.5 | deg
Re: | 2000000 |  |  | Cd Min: | 0.10523 | at alpha= | 20 | deg
Mach: | 0 |  |  | Cl=0 at alpha= | -1.0896 | deg
|  |  |  | @ Cl=0.1, Cd= | 0.0050071
|  |  |  | @ Cl=0.4, Cd= | 0.0050469
|  |  |  | @ Cl=0.6, Cd= | 0.0052723
alpha (deg) | Cl | Cd | Cm | Cl/Cd
-16.5 | -0.952 | 0.06279 | -0.0607 | -15.1616
-16 | -0.9788 | 0.05244 | -0.065 | -18.6651
-15.5 | -1.0135 | 0.04336 | -0.0658 | -23.3741
-15 | -1.0449 | 0.03698 | -0.0619 | -28.2558
-14.5 | -0.9734 | 0.03172 | -0.0758 | -30.6873
-14 | -0.9612 | 0.02968 | -0.0725 | -32.3854
-13.5 | -0.9498 | 0.02728 | -0.0692 | -34.8167
-13 | -0.9277 | 0.02563 | -0.0664 | -36.1959
-12.5 | -0.9227 | 0.02256 | -0.0616 | -40.8998
-12 | -0.8927 | 0.02144 | -0.0592 | -41.6371
-11.5 | -0.8678 | 0.01978 | -0.0559 | -43.8726
-11 | -0.8381 | 0.0185 | -0.053 | -45.3027
-10.5 | -0.8193 | 0.01626 | -0.0483 | -50.3875
-10 | -0.7865 | 0.01518 | -0.0454 | -51.8116
-9.5 | -0.7533 | 0.0141 | -0.0423 | -53.4255
-9 | -0.7172 | 0.01331 | -0.0395 | -53.8843
-8.5 | -0.6807 | 0.0126 | -0.0366 | -54.0238
-8 | -0.6451 | 0.01194 | -0.0333 | -54.0285
-7.5 | -0.6046 | 0.01138 | -0.031 | -53.1283
-7 | -0.563 | 0.01076 | -0.0288 | -52.3234
-6.5 | -0.5188 | 0.01018 | -0.0271 | -50.9627
-6 | -0.4728 | 0.00968 | -0.0258 | -48.843
-5.5 | -0.4243 | 0.00932 | -0.0248 | -45.5258
-5 | -0.3748 | 0.00902 | -0.0241 | -41.5521
-4.5 | -0.3254 | 0.00861 | -0.0234 | -37.7933
-4 | -0.2785 | 0.00806 | -0.0222 | -34.5533
-3.5 | -0.2356 | 0.00729 | -0.0204 | -32.3182
-2.5 | -0.1617 | 0.00487 | -0.0146 | -33.2033
-2 | -0.1051 | 0.0048 | -0.0151 | -21.8958
-1.5 | -0.0472 | 0.00483 | -0.0159 | -9.7723
-1 | 0.0103 | 0.00493 | -0.0165 | 2.0892
-0.5 | 0.0683 | 0.00498 | -0.0172 | 13.7149
0 | 0.1268 | 0.00503 | -0.0181 | 25.2087
0.5 | 0.185 | 0.00507 | -0.019 | 36.4892
1 | 0.2435 | 0.00504 | -0.02 | 48.3135
1.5 | 0.3018 | 0.00502 | -0.021 | 60.1195
2 | 0.3598 | 0.00504 | -0.0219 | 71.3889
2.5 | 0.4179 | 0.00505 | -0.0228 | 82.7525
3 | 0.4757 | 0.00509 | -0.0237 | 93.4578
3.5 | 0.5329 | 0.00515 | -0.0245 | 103.4757
4 | 0.5895 | 0.00524 | -0.0251 | 112.5
4.5 | 0.6447 | 0.00541 | -0.0255 | 119.1682
5 | 0.6941 | 0.00585 | -0.0249 | 118.6496
5.5 | 0.7341 | 0.00672 | -0.0226 | 109.2411
6 | 0.7722 | 0.00762 | -0.02 | 101.3386
6.5 | 0.8083 | 0.00851 | -0.0171 | 94.9824
7 | 0.838 | 0.00951 | -0.0131 | 88.1178
7.5 | 0.8632 | 0.01043 | -0.0081 | 82.7613
8 | 0.8837 | 0.01122 | -0.0022 | 78.7611
8.5 | 0.9064 | 0.01214 | 0.0028 | 74.6623
9 | 0.9317 | 0.0131 | 0.007 | 71.1221
9.5 | 0.9556 | 0.01426 | 0.0109 | 67.0126
10 | 0.9805 | 0.01547 | 0.0143 | 63.3807
10.5 | 1.0059 | 0.01681 | 0.0174 | 59.8394
11 | 1.0276 | 0.01841 | 0.0207 | 55.8175
11.5 | 1.0547 | 0.0198 | 0.023 | 53.2677
12 | 1.0741 | 0.02167 | 0.0261 | 49.5662
12.5 | 1.0989 | 0.02327 | 0.0284 | 47.2239
13 | 1.1216 | 0.02498 | 0.0307 | 44.8999
13.5 | 1.1361 | 0.02693 | 0.0342 | 42.1872
14.5 | 1.2182 | 0.03261 | 0.0273 | 37.3566
15 | 1.2241 | 0.03637 | 0.0293 | 33.6569
15.5 | 1.2332 | 0.04007 | 0.0306 | 30.7761
16 | 1.2412 | 0.04406 | 0.0316 | 28.1707
16.5 | 1.255 | 0.04769 | 0.032 | 26.3158
17 | 1.2476 | 0.05366 | 0.0325 | 23.2501
17.5 | 1.2512 | 0.05878 | 0.0322 | 21.2862
18 | 1.2438 | 0.06542 | 0.0315 | 19.0125
18.5 | 1.2286 | 0.07352 | 0.0299 | 16.7111
19 | 1.2144 | 0.08196 | 0.0274 | 14.817
19.5 | 1.1856 | 0.09317 | 0.0234 | 12.7251
20 | 1.1564 | 0.10523 | 0.0183 | 10.9893

## 51. Re 2M Mach 0.10 (1)
BIGFOIL.COM POLAR EXPORT
e502
EPPLER 502 |  |  |  | Cl Max: | 1.092 | at alpha= | 10 | deg
JavaFoil+Calcfoil stall+Eppler ext transition |  |  |  | L/D Max: | 105.068 | at alpha= | 5 | deg
Re: | 2000000 |  |  | Cd Min: | 0.00565 | at alpha= | -3.5 | deg
Mach: | 0.1 |  |  | Cl=0 at alpha= | -1.2258 | deg
|  |  |  | @ Cl=0.1, Cd= | 0.0057989
|  |  |  | @ Cl=0.4, Cd= | 0.0060949
|  |  |  | @ Cl=0.6, Cd= | 0.0065307
alpha (deg) | Cl | Cd | Cm | Cl/Cd
-14 | -0.438 | 0.10096 | 0.005 | -4.34
-13.5 | -0.463 | 0.0953 | 0.004 | -4.855
-13 | -0.487 | 0.09005 | 0.004 | -5.404
-12.5 | -0.51 | 0.08509 | 0.003 | -5.991
-12 | -0.531 | 0.08026 | 0.003 | -6.614
-11.5 | -0.549 | 0.07588 | 0.002 | -7.241
-11 | -0.566 | 0.07095 | 0.002 | -7.977
-10.5 | -0.578 | 0.06656 | 0.001 | -8.686
-10 | -0.586 | 0.06249 | 0.001 | -9.373
-9.5 | -0.592 | 0.0565 | 0 | -10.477
-9 | -0.71 | 0.01425 | -0.001 | -49.856
-8.5 | -0.703 | 0.01351 | -0.002 | -52.032
-8 | -0.687 | 0.01151 | -0.003 | -59.709
-7.5 | -0.663 | 0.01109 | -0.004 | -59.827
-7 | -0.632 | 0.01071 | -0.005 | -59.035
-6.5 | -0.598 | 0.01291 | -0.006 | -46.289
-6 | -0.553 | 0.0124 | -0.007 | -44.617
-5.5 | -0.504 | 0.01199 | -0.008 | -42.07
-5 | -0.452 | 0.01156 | -0.009 | -39.078
-4.5 | -0.396 | 0.01116 | -0.01 | -35.478
-4 | -0.338 | 0.01042 | -0.012 | -32.434
-3.5 | -0.279 | 0.00565 | -0.013 | -49.328
-3 | -0.218 | 0.00565 | -0.014 | -38.617
-2.5 | -0.157 | 0.00565 | -0.015 | -27.793
-2 | -0.096 | 0.00567 | -0.016 | -16.843
-1.5 | -0.034 | 0.0057 | -0.017 | -5.967
-1 | 0.028 | 0.00575 | -0.018 | 4.81
-0.5 | 0.089 | 0.00579 | -0.02 | 15.44
0 | 0.151 | 0.00584 | -0.021 | 25.867
0.5 | 0.213 | 0.0059 | -0.022 | 36.068
1 | 0.274 | 0.00596 | -0.023 | 46.014
1.5 | 0.336 | 0.00602 | -0.024 | 55.859
2 | 0.397 | 0.00609 | -0.025 | 65.203
2.5 | 0.458 | 0.00619 | -0.026 | 74.009
3 | 0.519 | 0.00632 | -0.028 | 82.255
3.5 | 0.581 | 0.00648 | -0.029 | 89.622
4 | 0.641 | 0.00664 | -0.03 | 96.63
4.5 | 0.702 | 0.00681 | -0.031 | 103.139
5 | 0.762 | 0.00725 | -0.032 | 105.068
5.5 | 0.821 | 0.0083 | -0.033 | 98.905
6 | 0.877 | 0.00965 | -0.035 | 90.88
6.5 | 0.93 | 0.01065 | -0.036 | 87.257
7 | 0.971 | 0.00986 | -0.037 | 98.46
7.5 | 1.003 | 0.01388 | -0.037 | 72.249
8 | 1.035 | 0.01472 | -0.038 | 70.324
8.5 | 1.061 | 0.01561 | -0.039 | 68.008
9 | 1.08 | 0.01656 | -0.04 | 65.195
9.5 | 1.09 | 0.01765 | -0.041 | 61.756
10 | 1.092 | 0.01878 | -0.042 | 58.118
10.5 | 1.085 | 0.0201 | -0.043 | 53.966
11 | 1.069 | 0.02148 | -0.044 | 49.759
11.5 | 1.046 | 0.02292 | -0.045 | 45.626
12 | 1.015 | 0.02461 | -0.046 | 41.254
12.5 | 0.978 | 0.02655 | -0.046 | 36.855
13 | 0.937 | 0.02867 | -0.047 | 32.662
13.5 | 0.89 | 0.03148 | -0.048 | 28.282
14 | 0.84 | 0.03535 | -0.048 | 23.754
14.5 | 0.786 | 0.04089 | -0.048 | 19.213
15 | 0.692 | 0.07199 | -0.043 | 9.609

## 52. Re 2M Mach 0.10 (2)
BIGFOIL.COM POLAR EXPORT
e502
EPPLER 502 |  |  |  | Cl Max: | 1.2364 | at alpha= | 16.5 | deg
XFOIL ncrit=9 |  |  |  | L/D Max: | 119.429 | at alpha= | 4.5 | deg
Re: | 2000000 |  |  | Cd Min: | 0.11635 | at alpha= | 20 | deg
Mach: | 0.1 |  |  | Cl=0 at alpha= | -1.0891 | deg
|  |  |  | @ Cl=0.1, Cd= | 0.0050166
|  |  |  | @ Cl=0.4, Cd= | 0.0050631
|  |  |  | @ Cl=0.6, Cd= | 0.0052814
alpha (deg) | Cl | Cd | Cm | Cl/Cd
-16 | -0.8656 | 0.07184 | -0.0561 | -12.049
-15.5 | -0.9355 | 0.05328 | -0.0661 | -17.5582
-15 | -0.9828 | 0.0434 | -0.0659 | -22.6452
-14.5 | -0.9369 | 0.03542 | -0.0798 | -26.4512
-14 | -0.9351 | 0.0324 | -0.0763 | -28.8611
-13.5 | -0.9317 | 0.02927 | -0.0727 | -31.8312
-13 | -0.9165 | 0.02703 | -0.0695 | -33.9068
-12.5 | -0.9163 | 0.02355 | -0.0643 | -38.9087
-12 | -0.8891 | 0.02217 | -0.0616 | -40.1037
-11.5 | -0.8535 | 0.02144 | -0.0596 | -39.8088
-11 | -0.8378 | 0.01887 | -0.0549 | -44.3985
-10.5 | -0.8169 | 0.01673 | -0.0505 | -48.8285
-10 | -0.7846 | 0.01554 | -0.0474 | -50.4891
-9.5 | -0.752 | 0.01437 | -0.0442 | -52.3312
-9 | -0.7158 | 0.01353 | -0.0413 | -52.9047
-8.5 | -0.6791 | 0.01276 | -0.0384 | -53.221
-8 | -0.6434 | 0.01204 | -0.035 | -53.4385
-7.5 | -0.6051 | 0.01147 | -0.0321 | -52.755
-7 | -0.5634 | 0.01084 | -0.0298 | -51.9742
-6.5 | -0.5195 | 0.01025 | -0.0279 | -50.6829
-6 | -0.4738 | 0.00974 | -0.0264 | -48.6448
-5.5 | -0.4253 | 0.00937 | -0.0254 | -45.3895
-5 | -0.3756 | 0.00905 | -0.0246 | -41.5028
-4.5 | -0.3262 | 0.00864 | -0.0238 | -37.7546
-4 | -0.2789 | 0.0081 | -0.0226 | -34.4321
-3.5 | -0.2359 | 0.00734 | -0.0207 | -32.139
-3 | -0.1956 | 0.00641 | -0.0184 | -30.5148
-2.5 | -0.1625 | 0.00488 | -0.0147 | -33.2992
-2 | -0.1057 | 0.00481 | -0.0152 | -21.9751
-1.5 | -0.0475 | 0.00484 | -0.0159 | -9.814
-1 | 0.0103 | 0.00495 | -0.0165 | 2.0808
-0.5 | 0.0687 | 0.00499 | -0.0173 | 13.7675
0 | 0.1275 | 0.00504 | -0.0182 | 25.2976
0.5 | 0.186 | 0.00509 | -0.0191 | 36.5422
1 | 0.245 | 0.00506 | -0.0201 | 48.419
1.5 | 0.3035 | 0.00503 | -0.0211 | 60.338
2 | 0.3619 | 0.00505 | -0.022 | 71.6634
2.5 | 0.4203 | 0.00507 | -0.0229 | 82.8994
3 | 0.4785 | 0.0051 | -0.0238 | 93.8235
3.5 | 0.536 | 0.00516 | -0.0245 | 103.876
4 | 0.593 | 0.00526 | -0.0252 | 112.7376
4.5 | 0.6485 | 0.00543 | -0.0256 | 119.4291
5 | 0.6977 | 0.0059 | -0.0248 | 118.2542
5.5 | 0.7376 | 0.00677 | -0.0224 | 108.9513
6 | 0.7754 | 0.00768 | -0.0197 | 100.9635
6.5 | 0.811 | 0.00858 | -0.0166 | 94.5221
7.5 | 0.8621 | 0.01049 | -0.0066 | 82.183
8 | 0.8829 | 0.01134 | -0.0008 | 77.8571
8.5 | 0.9054 | 0.0123 | 0.0042 | 73.6098
9 | 0.9301 | 0.01333 | 0.0084 | 69.7749
10 | 0.9788 | 0.01582 | 0.0158 | 61.871
10.5 | 1.0037 | 0.01723 | 0.0189 | 58.253
11 | 1.0269 | 0.01882 | 0.022 | 54.5643
11.5 | 1.0529 | 0.02031 | 0.0245 | 51.8415
12 | 1.0727 | 0.02222 | 0.0276 | 48.2763
12.5 | 1.097 | 0.02391 | 0.03 | 45.8804
13 | 1.1191 | 0.02571 | 0.0324 | 43.5278
14.5 | 1.2066 | 0.03441 | 0.0293 | 35.0654
15 | 1.2173 | 0.03794 | 0.0309 | 32.0849
15.5 | 1.2098 | 0.04327 | 0.0328 | 27.9593
16 | 1.2291 | 0.04641 | 0.0331 | 26.4835
16.5 | 1.2364 | 0.05084 | 0.0336 | 24.3194
17 | 1.2266 | 0.05736 | 0.0337 | 21.3842
17.5 | 1.2241 | 0.06342 | 0.0331 | 19.3015
18 | 1.2115 | 0.07113 | 0.0317 | 17.0322
18.5 | 1.19 | 0.08054 | 0.0292 | 14.7753
19 | 1.1704 | 0.09035 | 0.0257 | 12.9541
19.5 | 1.1365 | 0.10305 | 0.0205 | 11.0286
20 | 1.1045 | 0.11635 | 0.0141 | 9.4929

## 53. Re 2M Mach 0.25 (1)
BIGFOIL.COM POLAR EXPORT
e502
EPPLER 502 |  |  |  | Cl Max: | 1.068 | at alpha= | 9 | deg
JavaFoil+Calcfoil stall+Eppler ext transition |  |  |  | L/D Max: | 104.129 | at alpha= | 5 | deg
Re: | 2000000 |  |  | Cd Min: | 0.00572 | at alpha= | -3.5 | deg
Mach: | 0.25 |  |  | Cl=0 at alpha= | -1.2222 | deg
|  |  |  | @ Cl=0.1, Cd= | 0.0058763
|  |  |  | @ Cl=0.4, Cd= | 0.09804
|  |  |  | @ Cl=0.6, Cd= | 0.09804
alpha (deg) | Cl | Cd | Cm | Cl/Cd
-13 | -0.13 | 0.09508 | 0.004 | -1.364
-12.5 | -0.221 | 0.0899 | 0.003 | -2.461
-12 | -0.288 | 0.08426 | 0.003 | -3.415
-11.5 | -0.346 | 0.07943 | 0.002 | -4.36
-11 | -0.398 | 0.07449 | 0.002 | -5.348
-10.5 | -0.444 | 0.06983 | 0.001 | -6.358
-10 | -0.481 | 0.06572 | 0.001 | -7.323
-9.5 | -0.511 | 0.06102 | 0 | -8.38
-9 | -0.531 | 0.05694 | 0 | -9.328
-8.5 | -0.654 | 0.01446 | -0.002 | -45.241
-8 | -0.66 | 0.01355 | -0.003 | -48.676
-7.5 | -0.65 | 0.01036 | -0.004 | -62.734
-7 | -0.629 | 0.01113 | -0.005 | -56.494
-6.5 | -0.598 | 0.01072 | -0.006 | -55.782
-6 | -0.562 | 0.01291 | -0.007 | -43.503
-5.5 | -0.514 | 0.01243 | -0.008 | -41.383
-5 | -0.462 | 0.01192 | -0.01 | -38.738
-4.5 | -0.406 | 0.01148 | -0.011 | -35.344
-4 | -0.347 | 0.01071 | -0.012 | -32.401
-3.5 | -0.286 | 0.00572 | -0.013 | -50.089
-3 | -0.224 | 0.00573 | -0.014 | -39.142
-2.5 | -0.161 | 0.00573 | -0.015 | -28.173
-2 | -0.098 | 0.00573 | -0.017 | -17.15
-1.5 | -0.035 | 0.00578 | -0.018 | -6.05
-1 | 0.028 | 0.00583 | -0.019 | 4.875
-0.5 | 0.092 | 0.00587 | -0.02 | 15.641
0 | 0.155 | 0.00592 | -0.021 | 26.224
0.5 | 0.219 | 0.00598 | -0.022 | 36.584
1 | 0.282 | 0.00604 | -0.024 | 46.658
1.5 | 0.345 | 0.0061 | -0.025 | 56.638
2 | 0.408 | 0.00618 | -0.026 | 65.942
2.5 | 0.471 | 0.0063 | -0.027 | 74.718
3 | 0.534 | 0.00645 | -0.028 | 82.705
3.5 | 0.596 | 0.00609 | -0.03 | 97.872
4 | 0.659 | 0.00678 | -0.031 | 97.174
4.5 | 0.721 | 0.00696 | -0.032 | 103.597
5 | 0.783 | 0.00752 | -0.033 | 104.129
5.5 | 0.843 | 0.00829 | -0.034 | 101.749
6 | 0.9 | 0.00982 | -0.035 | 91.664
6.5 | 0.947 | 0.00977 | -0.036 | 96.95
7 | 0.988 | 0.00982 | -0.037 | 100.657
7.5 | 1.016 | 0.01472 | -0.038 | 68.994
8 | 1.044 | 0.01563 | -0.039 | 66.771
8.5 | 1.061 | 0.01666 | -0.04 | 63.693
9 | 1.068 | 0.0178 | -0.041 | 59.974
9.5 | 1.061 | 0.01904 | -0.042 | 55.692
10 | 1.039 | 0.02046 | -0.043 | 50.793
10.5 | 1.004 | 0.02191 | -0.044 | 45.804
11 | 0.953 | 0.02362 | -0.045 | 40.369
11.5 | 0.889 | 0.02561 | -0.046 | 34.717
12 | 0.812 | 0.02789 | -0.046 | 29.119
12.5 | 0.724 | 0.03104 | -0.047 | 23.325
13 | 0.625 | 0.03615 | -0.047 | 17.288
13.5 | 0.47 | 0.08457 | -0.035 | 5.556
14 | 0.371 | 0.09804 | -0.032 | 3.785

## 54. Re 2M Mach 0.25 (2)
BIGFOIL.COM POLAR EXPORT
e502
EPPLER 502 |  |  |  | Cl Max: | 1.1576 | at alpha= | 14 | deg
XFOIL ncrit=9 |  |  |  | L/D Max: | 120.94 | at alpha= | 4.5 | deg
Re: | 2000000 |  |  | Cd Min: | 0.14109 | at alpha= | -15 | deg
Mach: | 0.25 |  |  | Cl=0 at alpha= | -1.0877 | deg
|  |  |  | @ Cl=0.1, Cd= | 0.0050788
|  |  |  | @ Cl=0.4, Cd= | 0.0051231
|  |  |  | @ Cl=0.6, Cd= | 0.005326
alpha (deg) | Cl | Cd | Cm | Cl/Cd
-15 | -0.4326 | 0.14109 | -0.042 | -3.0661
-14.5 | -0.5112 | 0.11129 | -0.0538 | -4.5934
-14 | -0.607 | 0.08233 | -0.0685 | -7.3728
-13.5 | -0.67 | 0.05849 | -0.0831 | -11.4549
-13 | -0.7196 | 0.04701 | -0.0863 | -15.3074
-12.5 | -0.7696 | 0.03822 | -0.0841 | -20.1361
-12 | -0.794 | 0.03234 | -0.0796 | -24.5516
-11.5 | -0.8019 | 0.02796 | -0.0743 | -28.6803
-11 | -0.8105 | 0.0234 | -0.0679 | -34.6368
-10 | -0.771 | 0.01814 | -0.0585 | -42.5028
-9.5 | -0.7423 | 0.01625 | -0.0544 | -45.68
-9 | -0.7067 | 0.01503 | -0.051 | -47.0193
-8.5 | -0.6698 | 0.01391 | -0.0477 | -48.1524
-8 | -0.6342 | 0.01284 | -0.044 | -49.3925
-7.5 | -0.5975 | 0.012 | -0.0402 | -49.7917
-7 | -0.5598 | 0.01136 | -0.0365 | -49.2782
-6.5 | -0.5216 | 0.01063 | -0.0329 | -49.0687
-6 | -0.4776 | 0.01003 | -0.0304 | -47.6171
-5 | -0.38 | 0.00922 | -0.0274 | -41.2148
-4.5 | -0.3293 | 0.00883 | -0.0263 | -37.2933
-4 | -0.2811 | 0.00832 | -0.0248 | -33.7861
-3.5 | -0.2377 | 0.00759 | -0.0225 | -31.3175
-3 | -0.1971 | 0.00663 | -0.0199 | -29.7285
-2.5 | -0.1667 | 0.00497 | -0.0154 | -33.5412
-2 | -0.1091 | 0.00486 | -0.0156 | -22.4486
-1.5 | -0.0494 | 0.0049 | -0.0163 | -10.0816
-1 | 0.0105 | 0.00501 | -0.0169 | 2.0958
-0.5 | 0.0709 | 0.00505 | -0.0177 | 14.0396
0 | 0.1315 | 0.00511 | -0.0186 | 25.7339
0.5 | 0.1919 | 0.00515 | -0.0195 | 37.2621
1 | 0.2529 | 0.00513 | -0.0206 | 49.2982
1.5 | 0.313 | 0.00514 | -0.0215 | 60.8949
2 | 0.3737 | 0.00511 | -0.0225 | 73.1311
3 | 0.4939 | 0.00517 | -0.0242 | 95.5319
3.5 | 0.5533 | 0.00523 | -0.025 | 105.7935
4 | 0.6117 | 0.00535 | -0.0254 | 114.3364
4.5 | 0.6688 | 0.00553 | -0.0257 | 120.9403
5.5 | 0.756 | 0.00706 | -0.0212 | 107.0822
6 | 0.7921 | 0.00799 | -0.0177 | 99.1364
6.5 | 0.825 | 0.0089 | -0.0136 | 92.6966
7 | 0.8461 | 0.00989 | -0.0072 | 85.5511
7.5 | 0.8582 | 0.01099 | 0.0006 | 78.0892
8 | 0.8779 | 0.0121 | 0.0065 | 72.5537
8.5 | 0.8987 | 0.01336 | 0.0116 | 67.268
9 | 0.9238 | 0.01467 | 0.0156 | 62.9721
9.5 | 0.9489 | 0.01616 | 0.0193 | 58.7191
10 | 0.9705 | 0.01787 | 0.0231 | 54.3089
10.5 | 0.9963 | 0.0195 | 0.0262 | 51.0923
11 | 1.0207 | 0.02131 | 0.0293 | 47.8977
11.5 | 1.0414 | 0.02337 | 0.0325 | 44.5614
12 | 1.0627 | 0.02549 | 0.0354 | 41.6909
12.5 | 1.0831 | 0.02777 | 0.0382 | 39.0025
13 | 1.1007 | 0.03028 | 0.0409 | 36.3507
13.5 | 1.1089 | 0.03345 | 0.0442 | 33.151
14 | 1.1576 | 0.03823 | 0.0368 | 30.2799
14.5 | 1.148 | 0.04454 | 0.038 | 25.7746
15 | 1.1491 | 0.04979 | 0.0389 | 23.0789
15.5 | 1.1284 | 0.05762 | 0.0392 | 19.5835
16 | 1.1221 | 0.0645 | 0.0386 | 17.3969
16.5 | 1.1029 | 0.07351 | 0.0367 | 15.0034
17 | 1.0732 | 0.08459 | 0.0332 | 12.6871
17.5 | 1.0496 | 0.09572 | 0.0287 | 10.9653
18 | 1.019 | 0.10879 | 0.0225 | 9.3667
18.5 | 0.9831 | 0.12363 | 0.0149 | 7.952
19 | 0.9545 | 0.13803 | 0.007 | 6.9152

## 55. Re 2M Mach 0.50 (1)
BIGFOIL.COM POLAR EXPORT
e502
EPPLER 502 |  |  |  | Cl Max: | 1.191 | at alpha= | 20 | deg
JavaFoil+Calcfoil stall+Eppler ext transition |  |  |  | L/D Max: | 106.037 | at alpha= | 4 | deg
Re: | 2000000 |  |  | Cd Min: | 0.00603 | at alpha= | -3 | deg
Mach: | 0.5 |  |  | Cl=0 at alpha= | -1.2253 | deg
|  |  |  | @ Cl=0.1, Cd= | 0.0062183
|  |  |  | @ Cl=0.4, Cd= | 0.006428
|  |  |  | @ Cl=0.6, Cd= | 0.006492
alpha (deg) | Cl | Cd | Cm | Cl/Cd
-20 | -1.043 | 0.17988 | 0.014 | -5.801
-19.5 | -1.017 | 0.17265 | 0.013 | -5.889
-19 | -0.993 | 0.1681 | 0.013 | -5.905
-18.5 | -0.964 | 0.16124 | 0.012 | -5.98
-18 | -0.934 | 0.15822 | 0.011 | -5.902
-17.5 | -0.906 | 0.15295 | 0.01 | -5.923
-17 | -0.878 | 0.14841 | 0.01 | -5.919
-16.5 | -0.851 | 0.14412 | 0.009 | -5.906
-16 | -0.824 | 0.13801 | 0.008 | -5.969
-15.5 | -0.796 | 0.13367 | 0.008 | -5.958
-15 | -0.771 | 0.13125 | 0.007 | -5.872
-14.5 | -0.741 | 0.12576 | 0.006 | -5.893
-14 | -0.712 | 0.12023 | 0.006 | -5.926
-13.5 | -0.685 | 0.11485 | 0.005 | -5.963
-13 | -0.657 | 0.11101 | 0.004 | -5.919
-12.5 | -0.63 | 0.10793 | 0.004 | -5.834
-12 | -0.602 | 0.10338 | 0.003 | -5.824
-11.5 | -0.575 | 0.10122 | 0.003 | -5.684
-11 | -0.546 | 0.09314 | 0.002 | -5.865
-10.5 | -0.518 | 0.08958 | 0.001 | -5.786
-10 | -0.491 | 0.08656 | 0.001 | -5.669
-9.5 | -0.463 | 0.08312 | 0 | -5.57
-9 | -0.435 | 0.08034 | 0 | -5.418
-8.5 | -0.408 | 0.06129 | -0.001 | -6.65
-8 | -0.38 | 0.05623 | -0.001 | -6.756
-7.5 | -0.352 | 0.05088 | -0.002 | -6.923
-7 | -0.324 | 0.0483 | -0.003 | -6.715
-6.5 | -0.297 | 0.04432 | -0.003 | -6.707
-6 | -0.489 | 0.01321 | -0.008 | -37.038
-5.5 | -0.522 | 0.01031 | -0.009 | -50.682
-5 | -0.492 | 0.01102 | -0.011 | -44.651
-4.5 | -0.442 | 0.01056 | -0.012 | -41.858
-4 | -0.383 | 0.01076 | -0.013 | -35.616
-3.5 | -0.319 | 0.01158 | -0.015 | -27.544
-3 | -0.25 | 0.00603 | -0.016 | -41.512
-2.5 | -0.18 | 0.00605 | -0.017 | -29.786
-2 | -0.11 | 0.00607 | -0.018 | -18.068
-1.5 | -0.039 | 0.00612 | -0.02 | -6.389
-1 | 0.032 | 0.00618 | -0.021 | 5.147
-0.5 | 0.103 | 0.00622 | -0.022 | 16.504
0 | 0.174 | 0.00628 | -0.024 | 27.624
0.5 | 0.244 | 0.00637 | -0.025 | 38.395
1 | 0.315 | 0.00645 | -0.026 | 48.887
1.5 | 0.386 | 0.00652 | -0.028 | 59.222
2 | 0.456 | 0.00606 | -0.029 | 75.177
2.5 | 0.526 | 0.00625 | -0.03 | 84.149
3 | 0.596 | 0.00648 | -0.032 | 92.046
3.5 | 0.666 | 0.00669 | -0.033 | 99.613
4 | 0.736 | 0.00694 | -0.034 | 106.037
4.5 | 0.805 | 0.00761 | -0.036 | 105.718
5 | 0.872 | 0.00925 | -0.037 | 94.273
5.5 | 0.929 | 0.00886 | -0.038 | 104.846
6 | 0.975 | 0.01139 | -0.039 | 85.65
6.5 | 1.012 | 0.01402 | -0.04 | 72.219
7 | 1.028 | 0.01764 | -0.041 | 58.253
7.5 | 0.999 | 0.01921 | -0.042 | 52.03
8 | 0.617 | 0.02102 | -0.043 | 29.331
8.5 | 0.648 | 0.0227 | -0.044 | 28.524
9 | 0.678 | 0.02489 | -0.045 | 27.225
9.5 | 0.6 | 0.06659 | -0.021 | 9.007
10 | 0.63 | 0.06994 | -0.025 | 9.008
10.5 | 0.654 | 0.08454 | -0.022 | 7.74
11 | 0.682 | 0.09439 | -0.023 | 7.224
11.5 | 0.709 | 0.09695 | -0.023 | 7.316
12 | 0.737 | 0.10126 | -0.025 | 7.279
12.5 | 0.767 | 0.10981 | -0.028 | 6.986
13 | 0.793 | 0.11139 | -0.028 | 7.119
13.5 | 0.821 | 0.11618 | -0.029 | 7.063
14 | 0.849 | 0.12255 | -0.03 | 6.925
14.5 | 0.88 | 0.12796 | -0.034 | 6.876
15 | 0.905 | 0.13212 | -0.033 | 6.851
15.5 | 0.932 | 0.13556 | -0.034 | 6.879
16 | 0.96 | 0.14044 | -0.036 | 6.837
16.5 | 0.99 | 0.14784 | -0.038 | 6.696
17 | 1.021 | 0.15239 | -0.04 | 6.698
17.5 | 1.045 | 0.15615 | -0.04 | 6.691
18 | 1.072 | 0.16047 | -0.041 | 6.679
18.5 | 1.099 | 0.16693 | -0.042 | 6.586
19 | 1.127 | 0.17156 | -0.043 | 6.569
19.5 | 1.16 | 0.17672 | -0.046 | 6.565
20 | 1.191 | 0.18246 | -0.048 | 6.526

## 56. Re 2M Mach 0.50 (2)
BIGFOIL.COM POLAR EXPORT
e502
EPPLER 502 |  |  |  | Cl Max: | 0.9712 | at alpha= | 11 | deg
XFOIL ncrit=9 |  |  |  | L/D Max: | 123.219 | at alpha= | 4.5 | deg
Re: | 2000000 |  |  | Cd Min: | 0.24805 | at alpha= | -20 | deg
Mach: | 0.5 |  |  | Cl=0 at alpha= | -1.0848 | deg
|  |  |  | @ Cl=0.1, Cd= | 0.00544
|  |  |  | @ Cl=0.4, Cd= | 0.0054756
|  |  |  | @ Cl=0.6, Cd= | 0.0055837
alpha (deg) | Cl | Cd | Cm | Cl/Cd
-20 | -0.625 | 0.24805 | 0.0163 | -2.5197
-19.5 | -0.604 | 0.24114 | 0.0118 | -2.5048
-19 | -0.5832 | 0.23341 | 0.0072 | -2.4986
-18 | -0.5033 | 0.21059 | -0.016 | -2.39
-17.5 | -0.4871 | 0.20308 | -0.0193 | -2.3986
-17 | -0.4692 | 0.1951 | -0.0232 | -2.4049
-16.5 | -0.4511 | 0.18708 | -0.0273 | -2.4113
-16 | -0.4357 | 0.17851 | -0.0314 | -2.4408
-15.5 | -0.4192 | 0.17024 | -0.0354 | -2.4624
-15 | -0.402 | 0.1625 | -0.0395 | -2.4738
-14 | -0.3748 | 0.14506 | -0.0478 | -2.5838
-13.5 | -0.3659 | 0.13543 | -0.0524 | -2.7018
-13 | -0.3612 | 0.12514 | -0.0571 | -2.8864
-12.5 | -0.36 | 0.11469 | -0.0622 | -3.1389
-12 | -0.3604 | 0.10443 | -0.0674 | -3.4511
-11.5 | -0.3705 | 0.09281 | -0.0734 | -3.992
-11 | -0.3832 | 0.08134 | -0.0798 | -4.7111
-10.5 | -0.4055 | 0.06581 | -0.0903 | -6.1617
-10 | -0.4383 | 0.05319 | -0.098 | -8.2403
-9.5 | -0.4698 | 0.04489 | -0.0993 | -10.4656
-9 | -0.5149 | 0.03644 | -0.0959 | -14.1301
-8.5 | -0.5514 | 0.02945 | -0.089 | -18.7233
-8 | -0.5695 | 0.02357 | -0.0808 | -24.1621
-7.5 | -0.5565 | 0.01814 | -0.0738 | -30.6781
-7 | -0.5197 | 0.01484 | -0.0681 | -35.0202
-6.5 | -0.486 | 0.01299 | -0.0619 | -37.4134
-6 | -0.4478 | 0.01169 | -0.0563 | -38.3062
-5.5 | -0.4074 | 0.01072 | -0.0511 | -38.0037
-5 | -0.3637 | 0.01005 | -0.0466 | -36.1891
-4.5 | -0.3217 | 0.00959 | -0.0416 | -33.5454
-4 | -0.2773 | 0.00911 | -0.0372 | -30.4391
-3.5 | -0.2328 | 0.00846 | -0.0332 | -27.5177
-3 | -0.196 | 0.00752 | -0.028 | -26.0638
-2 | -0.1253 | 0.00511 | -0.0174 | -24.5205
-1.5 | -0.0568 | 0.00516 | -0.0179 | -11.0078
-1 | 0.0116 | 0.00529 | -0.0185 | 2.1928
-0.5 | 0.0799 | 0.00544 | -0.0192 | 14.6875
0 | 0.1492 | 0.00544 | -0.0203 | 27.4265
0.5 | 0.2184 | 0.00542 | -0.0214 | 40.2952
1 | 0.2871 | 0.00545 | -0.0224 | 52.6789
1.5 | 0.3563 | 0.00545 | -0.0235 | 65.3761
2 | 0.4247 | 0.00549 | -0.0243 | 77.3588
2.5 | 0.4936 | 0.00552 | -0.0252 | 89.4203
3 | 0.5622 | 0.00555 | -0.0259 | 101.2973
3.5 | 0.6295 | 0.00561 | -0.0261 | 112.2103
4 | 0.695 | 0.00576 | -0.0259 | 120.6597
4.5 | 0.7541 | 0.00612 | -0.0243 | 123.219
5 | 0.7902 | 0.00713 | -0.0187 | 110.8275
5.5 | 0.8151 | 0.00823 | -0.0111 | 99.0401
6 | 0.8231 | 0.00931 | -0.0004 | 88.4103
6.5 | 0.8316 | 0.0108 | 0.0089 | 77
7 | 0.842 | 0.01277 | 0.0165 | 65.9358
8 | 0.8651 | 0.0176 | 0.0293 | 49.1534
8.5 | 0.8871 | 0.01983 | 0.0342 | 44.7352
9 | 0.9106 | 0.02207 | 0.0388 | 41.2596
9.5 | 0.9311 | 0.02464 | 0.0433 | 37.7881
10 | 0.9495 | 0.02761 | 0.0478 | 34.3897
11 | 0.9712 | 0.03539 | 0.056 | 27.4428
11.5 | 0.9673 | 0.04087 | 0.0594 | 23.6677
12 | 0.9577 | 0.04734 | 0.0618 | 20.2302
12.5 | 0.9367 | 0.0555 | 0.0626 | 16.8775
13 | 0.9111 | 0.06518 | 0.0608 | 13.9782
13.5 | 0.88 | 0.07669 | 0.0564 | 11.4748
14 | 0.8553 | 0.08868 | 0.0501 | 9.6448
14.5 | 0.8276 | 0.10214 | 0.0422 | 8.1026
15 | 0.8017 | 0.11628 | 0.0335 | 6.8946
15.5 | 0.7798 | 0.13028 | 0.0251 | 5.9856
16 | 0.7616 | 0.14396 | 0.0173 | 5.2904

## 57. Re 3M Mach 0.00 (1)
BIGFOIL.COM POLAR EXPORT
e502
EPPLER 502 |  |  |  | Cl Max: | 1.102 | at alpha= | 10 | deg
JavaFoil+Calcfoil stall+Eppler ext transition |  |  |  | L/D Max: | 107.893 | at alpha= | 4.5 | deg
Re: | 3000000 |  |  | Cd Min: | 0.00517 | at alpha= | -3.5 | deg
Mach: | 0 |  |  | Cl=0 at alpha= | -1.2258 | deg
|  |  |  | @ Cl=0.1, Cd= | 0.0053854
|  |  |  | @ Cl=0.4, Cd= | 0.0052708
|  |  |  | @ Cl=0.6, Cd= | 0.0061673
alpha (deg) | Cl | Cd | Cm | Cl/Cd
-14.5 | -0.458 | 0.10141 | 0.005 | -4.513
-14 | -0.48 | 0.09567 | 0.005 | -5.014
-13.5 | -0.502 | 0.09024 | 0.005 | -5.558
-13 | -0.523 | 0.08499 | 0.004 | -6.15
-12.5 | -0.542 | 0.07986 | 0.004 | -6.793
-12 | -0.561 | 0.07486 | 0.003 | -7.491
-11.5 | -0.578 | 0.06942 | 0.003 | -8.323
-11 | -0.596 | 0.0614 | 0.002 | -9.704
-10.5 | -0.709 | 0.01646 | 0.003 | -43.076
-10 | -0.722 | 0.0147 | 0.002 | -49.141
-9.5 | -0.726 | 0.01376 | 0.001 | -52.776
-9 | -0.722 | 0.01304 | -0.001 | -55.399
-8.5 | -0.711 | 0.011 | -0.002 | -64.625
-8 | -0.692 | 0.01058 | -0.003 | -65.393
-7.5 | -0.667 | 0.01113 | -0.004 | -59.975
-7 | -0.636 | 0.01242 | -0.005 | -51.209
-6.5 | -0.596 | 0.01193 | -0.006 | -50.004
-6 | -0.552 | 0.01142 | -0.007 | -48.291
-5.5 | -0.503 | 0.01105 | -0.008 | -45.475
-5 | -0.45 | 0.01067 | -0.009 | -42.146
-4.5 | -0.394 | 0.0101 | -0.01 | -39.036
-4 | -0.337 | 0.00968 | -0.011 | -34.78
-3.5 | -0.277 | 0.00517 | -0.013 | -53.71
-3 | -0.217 | 0.0052 | -0.014 | -41.743
-2.5 | -0.156 | 0.00522 | -0.015 | -29.911
-2 | -0.095 | 0.00526 | -0.016 | -18.083
-1.5 | -0.034 | 0.0053 | -0.017 | -6.383
-1 | 0.028 | 0.00534 | -0.018 | 5.161
-0.5 | 0.089 | 0.00538 | -0.019 | 16.543
0 | 0.15 | 0.00541 | -0.021 | 27.779
0.5 | 0.212 | 0.00546 | -0.022 | 38.763
1 | 0.273 | 0.00552 | -0.023 | 49.46
1.5 | 0.334 | 0.00561 | -0.024 | 59.614
2 | 0.395 | 0.00522 | -0.025 | 75.584
2.5 | 0.456 | 0.00584 | -0.026 | 78.088
3 | 0.517 | 0.00549 | -0.027 | 94.162
3.5 | 0.578 | 0.00605 | -0.029 | 95.459
4 | 0.638 | 0.00637 | -0.03 | 100.275
4.5 | 0.699 | 0.00647 | -0.031 | 107.893
5 | 0.758 | 0.00739 | -0.032 | 102.675
5.5 | 0.817 | 0.00838 | -0.033 | 97.466
6 | 0.873 | 0.0095 | -0.034 | 91.915
6.5 | 0.926 | 0.01074 | -0.035 | 86.21
7 | 0.969 | 0.01042 | -0.036 | 93.01
7.5 | 1.006 | 0.01072 | -0.037 | 93.81
8 | 1.039 | 0.01343 | -0.038 | 77.37
8.5 | 1.066 | 0.01421 | -0.039 | 75.017
9 | 1.085 | 0.01507 | -0.04 | 71.998
9.5 | 1.098 | 0.01603 | -0.041 | 68.481
10 | 1.102 | 0.01705 | -0.042 | 64.653
10.5 | 1.098 | 0.01816 | -0.043 | 60.483
11 | 1.087 | 0.01942 | -0.044 | 55.96
11.5 | 1.068 | 0.02073 | -0.045 | 51.524
12 | 1.043 | 0.02218 | -0.046 | 47
12.5 | 1.011 | 0.02382 | -0.046 | 42.454
13 | 0.975 | 0.0257 | -0.047 | 37.944
13.5 | 0.936 | 0.02767 | -0.048 | 33.82
14 | 0.893 | 0.03016 | -0.049 | 29.612
14.5 | 0.849 | 0.03306 | -0.049 | 25.671
15 | 0.803 | 0.03629 | -0.05 | 22.136

## 58. Re 3M Mach 0.00 (2)
BIGFOIL.COM POLAR EXPORT
e502
EPPLER 502 |  |  |  | Cl Max: | 1.3436 | at alpha= | 17 | deg
XFOIL ncrit=9 |  |  |  | L/D Max: | 123.167 | at alpha= | 4 | deg
Re: | 3000000 |  |  | Cd Min: | 0.22438 | at alpha= | -20 | deg
Mach: | 0 |  |  | Cl=0 at alpha= | -1.1041 | deg
|  |  |  | @ Cl=0.1, Cd= | 0.0042751
|  |  |  | @ Cl=0.4, Cd= | 0.0044184
|  |  |  | @ Cl=0.6, Cd= | 0.0048767
alpha (deg) | Cl | Cd | Cm | Cl/Cd
-20 | -0.5904 | 0.22438 | 0.0139 | -2.6313
-19.5 | -0.575 | 0.21736 | 0.0099 | -2.6454
-19 | -0.5607 | 0.21032 | 0.0062 | -2.6659
-18.5 | -0.5473 | 0.20298 | 0.0025 | -2.6963
-18 | -0.5343 | 0.19565 | -0.0012 | -2.7309
-17 | -0.967 | 0.06923 | -0.0551 | -13.9679
-16.5 | -1.0466 | 0.05064 | -0.0637 | -20.6675
-15.5 | -1.0904 | 0.02963 | -0.0741 | -36.8005
-15 | -1.0267 | 0.03125 | -0.0752 | -32.8544
-14.5 | -1.072 | 0.02479 | -0.0672 | -43.2432
-14 | -1.047 | 0.02337 | -0.0648 | -44.801
-13.5 | -1.0228 | 0.02187 | -0.062 | -46.7673
-13 | -0.9948 | 0.0206 | -0.0594 | -48.2913
-12 | -0.9437 | 0.01764 | -0.0529 | -53.4977
-11.5 | -0.9101 | 0.01673 | -0.0504 | -54.3993
-11 | -0.8821 | 0.01531 | -0.0469 | -57.6159
-10.5 | -0.8424 | 0.01481 | -0.045 | -56.8805
-10 | -0.8067 | 0.01398 | -0.0424 | -57.7039
-9.5 | -0.7734 | 0.01298 | -0.0391 | -59.584
-9 | -0.7354 | 0.01241 | -0.0364 | -59.2587
-8.5 | -0.7013 | 0.01169 | -0.0329 | -59.9914
-8 | -0.6625 | 0.011 | -0.0302 | -60.2273
-7.5 | -0.6203 | 0.01036 | -0.0281 | -59.8745
-7 | -0.575 | 0.0099 | -0.0267 | -58.0808
-6.5 | -0.5285 | 0.00941 | -0.0254 | -56.1637
-6 | -0.4815 | 0.00892 | -0.0242 | -53.9798
-5.5 | -0.4318 | 0.00857 | -0.0235 | -50.3851
-5 | -0.3814 | 0.00827 | -0.0229 | -46.1185
-4.5 | -0.3302 | 0.00796 | -0.0225 | -41.4824
-3.5 | -0.232 | 0.00701 | -0.0209 | -33.0956
-3 | -0.1868 | 0.00632 | -0.0195 | -29.557
-2.5 | -0.1436 | 0.00547 | -0.0178 | -26.2523
-2 | -0.1029 | 0.0043 | -0.0155 | -23.9302
-1.5 | -0.046 | 0.00419 | -0.0161 | -10.9785
-1 | 0.0121 | 0.0042 | -0.0169 | 2.881
-0.5 | 0.0703 | 0.00426 | -0.0178 | 16.5023
0 | 0.1292 | 0.00429 | -0.0188 | 30.1166
0.5 | 0.1875 | 0.00433 | -0.0197 | 43.3025
1 | 0.2462 | 0.00432 | -0.0207 | 56.9907
1.5 | 0.3045 | 0.00435 | -0.0216 | 70
2 | 0.363 | 0.00438 | -0.0226 | 82.8767
2.5 | 0.4208 | 0.00444 | -0.0235 | 94.7748
3 | 0.4786 | 0.00451 | -0.0244 | 106.1197
3.5 | 0.5356 | 0.00461 | -0.0252 | 116.1822
4 | 0.5912 | 0.0048 | -0.0256 | 123.1667
4.5 | 0.6417 | 0.00524 | -0.0252 | 122.4618
5 | 0.686 | 0.00597 | -0.0237 | 114.9079
5.5 | 0.7274 | 0.00677 | -0.0217 | 107.4446
6 | 0.7682 | 0.00754 | -0.0196 | 101.8833
6.5 | 0.8039 | 0.00843 | -0.0166 | 95.3618
7 | 0.8395 | 0.00922 | -0.0135 | 91.0521
7.5 | 0.8735 | 0.00995 | -0.0102 | 87.7889
8 | 0.8977 | 0.01059 | -0.0048 | 84.7686
8.5 | 0.9231 | 0.01136 | 0 | 81.2588
9 | 0.9502 | 0.01218 | 0.0041 | 78.0131
9.5 | 0.9773 | 0.01312 | 0.0079 | 74.4893
10 | 1.0015 | 0.01426 | 0.0117 | 70.2314
10.5 | 1.0291 | 0.01538 | 0.0147 | 66.9116
11 | 1.0536 | 0.01678 | 0.0178 | 62.789
11.5 | 1.082 | 0.01801 | 0.0203 | 60.0777
12 | 1.1078 | 0.01946 | 0.0228 | 56.927
12.5 | 1.1325 | 0.021 | 0.0253 | 53.9286
13 | 1.1518 | 0.02293 | 0.0281 | 50.2311
13.5 | 1.1733 | 0.02476 | 0.0305 | 47.3869
14 | 1.1888 | 0.02698 | 0.0333 | 44.0623
14.5 | 1.2277 | 0.02854 | 0.0321 | 43.0168
15.5 | 1.3033 | 0.03484 | 0.0255 | 37.4082
16 | 1.3238 | 0.03751 | 0.0263 | 35.2919
16.5 | 1.3148 | 0.04293 | 0.0282 | 30.6266
17 | 1.3436 | 0.04504 | 0.0282 | 29.8313
17.5 | 1.3365 | 0.05073 | 0.029 | 26.3454
18 | 1.3262 | 0.05713 | 0.0293 | 23.2137
18.5 | 1.3072 | 0.06485 | 0.0289 | 20.1573
19 | 1.2749 | 0.07477 | 0.0275 | 17.051
19.5 | 1.2618 | 0.08273 | 0.0255 | 15.252
20 | 1.2407 | 0.09224 | 0.0225 | 13.4508

## 59. Re 3M Mach 0.10 (1)
BIGFOIL.COM POLAR EXPORT
e502
EPPLER 502 |  |  |  | Cl Max: | 1.096 | at alpha= | 10 | deg
JavaFoil+Calcfoil stall+Eppler ext transition |  |  |  | L/D Max: | 107.811 | at alpha= | 4 | deg
Re: | 3000000 |  |  | Cd Min: | 0.00518 | at alpha= | -3.5 | deg
Mach: | 0.1 |  |  | Cl=0 at alpha= | -1.2258 | deg
|  |  |  | @ Cl=0.1, Cd= | 0.0053853
|  |  |  | @ Cl=0.4, Cd= | 0.0052705
|  |  |  | @ Cl=0.6, Cd= | 0.006032
alpha (deg) | Cl | Cd | Cm | Cl/Cd
-14.5 | -0.414 | 0.10291 | 0.005 | -4.028
-14 | -0.439 | 0.09707 | 0.005 | -4.525
-13.5 | -0.464 | 0.09147 | 0.005 | -5.075
-13 | -0.489 | 0.08601 | 0.004 | -5.681
-12.5 | -0.512 | 0.08086 | 0.004 | -6.334
-12 | -0.534 | 0.07591 | 0.003 | -7.035
-11.5 | -0.553 | 0.07133 | 0.003 | -7.758
-11 | -0.572 | 0.06495 | 0.002 | -8.813
-10.5 | -0.68 | 0.01887 | 0.002 | -36.047
-10 | -0.706 | 0.01506 | 0.002 | -46.903
-9.5 | -0.715 | 0.01396 | 0.001 | -51.207
-9 | -0.714 | 0.01319 | -0.001 | -54.143
-8.5 | -0.706 | 0.0111 | -0.002 | -63.57
-8 | -0.689 | 0.01066 | -0.003 | -64.644
-7.5 | -0.666 | 0.01123 | -0.004 | -59.284
-7 | -0.636 | 0.0125 | -0.005 | -50.907
-6.5 | -0.598 | 0.01199 | -0.006 | -49.825
-6 | -0.553 | 0.01154 | -0.007 | -47.937
-5.5 | -0.504 | 0.0111 | -0.008 | -45.44
-5 | -0.452 | 0.01072 | -0.009 | -42.136
-4.5 | -0.396 | 0.01041 | -0.01 | -38.017
-4 | -0.338 | 0.00971 | -0.012 | -34.821
-3.5 | -0.279 | 0.00518 | -0.013 | -53.823
-3 | -0.218 | 0.00521 | -0.014 | -41.904
-2.5 | -0.157 | 0.00523 | -0.015 | -29.995
-2 | -0.096 | 0.00527 | -0.016 | -18.149
-1.5 | -0.034 | 0.00531 | -0.017 | -6.405
-1 | 0.028 | 0.00534 | -0.018 | 5.179
-0.5 | 0.089 | 0.00538 | -0.02 | 16.604
0 | 0.151 | 0.00541 | -0.021 | 27.904
0.5 | 0.213 | 0.00546 | -0.022 | 38.966
1 | 0.274 | 0.00552 | -0.023 | 49.732
1.5 | 0.336 | 0.00563 | -0.024 | 59.727
2 | 0.397 | 0.00524 | -0.025 | 75.717
2.5 | 0.458 | 0.00586 | -0.026 | 78.238
3 | 0.519 | 0.0055 | -0.028 | 94.385
3.5 | 0.581 | 0.00607 | -0.029 | 95.616
4 | 0.641 | 0.00595 | -0.03 | 107.811
4.5 | 0.702 | 0.00655 | -0.031 | 107.156
5 | 0.762 | 0.00747 | -0.032 | 102.074
5.5 | 0.821 | 0.00848 | -0.033 | 96.868
6 | 0.877 | 0.00958 | -0.035 | 91.554
6.5 | 0.93 | 0.01084 | -0.036 | 85.79
7 | 0.972 | 0.01053 | -0.037 | 92.38
7.5 | 1.008 | 0.01083 | -0.037 | 93.085
8 | 1.041 | 0.01358 | -0.038 | 76.663
8.5 | 1.066 | 0.01438 | -0.039 | 74.183
9 | 1.084 | 0.01526 | -0.04 | 71.055
9.5 | 1.095 | 0.01625 | -0.041 | 67.368
10 | 1.096 | 0.0173 | -0.042 | 63.355
10.5 | 1.089 | 0.01849 | -0.043 | 58.893
11 | 1.073 | 0.01976 | -0.044 | 54.311
11.5 | 1.05 | 0.02112 | -0.045 | 49.69
12 | 1.019 | 0.02263 | -0.046 | 45.045
12.5 | 0.982 | 0.02436 | -0.047 | 40.329
13 | 0.941 | 0.02623 | -0.047 | 35.879
13.5 | 0.896 | 0.02849 | -0.048 | 31.433
14 | 0.847 | 0.03123 | -0.049 | 27.123
14.5 | 0.798 | 0.03415 | -0.049 | 23.353
15 | 0.747 | 0.03812 | -0.05 | 19.583

## 60. Re 3M Mach 0.10 (2)
BIGFOIL.COM POLAR EXPORT
e502
EPPLER 502 |  |  |  | Cl Max: | 1.3271 | at alpha= | 17 | deg
XFOIL ncrit=9 |  |  |  | L/D Max: | 123.638 | at alpha= | 4 | deg
Re: | 3000000 |  |  | Cd Min: | 0.10033 | at alpha= | 20 | deg
Mach: | 0.1 |  |  | Cl=0 at alpha= | -1.1036 | deg
|  |  |  | @ Cl=0.1, Cd= | 0.0042798
|  |  |  | @ Cl=0.4, Cd= | 0.004426
|  |  |  | @ Cl=0.6, Cd= | 0.0048582
alpha (deg) | Cl | Cd | Cm | Cl/Cd
-16.5 | -0.9158 | 0.07242 | -0.054 | -12.6457
-16 | -0.9493 | 0.05806 | -0.0632 | -16.3503
-15.5 | -0.9679 | 0.0415 | -0.0802 | -23.3229
-15 | -0.9926 | 0.0347 | -0.0792 | -28.6052
-14.5 | -0.9918 | 0.03133 | -0.0761 | -31.6566
-14 | -1.0366 | 0.02473 | -0.0682 | -41.9167
-13.5 | -1.0151 | 0.02299 | -0.0652 | -44.154
-13 | -0.9883 | 0.02159 | -0.0625 | -45.7758
-12 | -0.941 | 0.01826 | -0.0555 | -51.5334
-11.5 | -0.9076 | 0.01727 | -0.0529 | -52.5536
-11 | -0.8809 | 0.01571 | -0.0491 | -56.0726
-10.5 | -0.8409 | 0.01518 | -0.0472 | -55.3953
-10 | -0.8055 | 0.01427 | -0.0444 | -56.4471
-9.5 | -0.7725 | 0.01319 | -0.0409 | -58.5671
-9 | -0.7341 | 0.01258 | -0.0383 | -58.3545
-8.5 | -0.6992 | 0.01182 | -0.0348 | -59.154
-8 | -0.6629 | 0.01112 | -0.0315 | -59.6133
-7.5 | -0.6214 | 0.01044 | -0.0292 | -59.5211
-6.5 | -0.5297 | 0.00947 | -0.0261 | -55.9345
-6 | -0.4829 | 0.00896 | -0.0248 | -53.8951
-5.5 | -0.4333 | 0.0086 | -0.024 | -50.3837
-5 | -0.3826 | 0.0083 | -0.0233 | -46.0964
-4.5 | -0.3312 | 0.00799 | -0.0229 | -41.4518
-4 | -0.2803 | 0.0076 | -0.0223 | -36.8816
-3.5 | -0.2325 | 0.00704 | -0.0212 | -33.0256
-3 | -0.1872 | 0.00635 | -0.0197 | -29.4803
-2.5 | -0.1438 | 0.0055 | -0.018 | -26.1455
-2 | -0.1034 | 0.00431 | -0.0156 | -23.9907
-1.5 | -0.0463 | 0.0042 | -0.0162 | -11.0238
-1 | 0.0121 | 0.00421 | -0.017 | 2.8741
-0.5 | 0.0708 | 0.00426 | -0.0179 | 16.6197
0 | 0.1299 | 0.0043 | -0.0188 | 30.2093
0.5 | 0.1885 | 0.00435 | -0.0197 | 43.3333
1 | 0.2476 | 0.00433 | -0.0208 | 57.1824
1.5 | 0.3063 | 0.00436 | -0.0217 | 70.2523
2 | 0.3651 | 0.00439 | -0.0227 | 83.1663
2.5 | 0.4233 | 0.00445 | -0.0236 | 95.1236
3 | 0.4814 | 0.00452 | -0.0245 | 106.5044
3.5 | 0.5388 | 0.00462 | -0.0252 | 116.6234
4 | 0.5947 | 0.00481 | -0.0257 | 123.6383
4.5 | 0.6453 | 0.00527 | -0.0252 | 122.4478
5 | 0.6895 | 0.006 | -0.0236 | 114.9167
5.5 | 0.7309 | 0.00681 | -0.0215 | 107.3275
6 | 0.7715 | 0.00758 | -0.0193 | 101.781
6.5 | 0.8066 | 0.00849 | -0.0161 | 95.0059
7 | 0.8416 | 0.00929 | -0.0128 | 90.592
7.5 | 0.8736 | 0.01001 | -0.0089 | 87.2727
8 | 0.8969 | 0.01069 | -0.0033 | 83.9008
8.5 | 0.922 | 0.0115 | 0.0015 | 80.1739
9 | 0.9494 | 0.01235 | 0.0056 | 76.8745
9.5 | 0.9759 | 0.01336 | 0.0094 | 73.0464
10 | 1.0003 | 0.01455 | 0.0132 | 68.7491
10.5 | 1.0277 | 0.01574 | 0.0162 | 65.2922
11 | 1.0527 | 0.01717 | 0.0193 | 61.3104
11.5 | 1.0809 | 0.01846 | 0.0218 | 58.5536
12 | 1.1065 | 0.01998 | 0.0244 | 55.3804
12.5 | 1.1301 | 0.02163 | 0.027 | 52.2469
13 | 1.1502 | 0.02358 | 0.0298 | 48.7786
13.5 | 1.171 | 0.02552 | 0.0322 | 45.8856
14 | 1.1864 | 0.02784 | 0.035 | 42.6149
14.5 | 1.222 | 0.02955 | 0.0344 | 41.3536
15.5 | 1.2968 | 0.03644 | 0.0273 | 35.5873
16 | 1.3151 | 0.03942 | 0.0282 | 33.3612
16.5 | 1.2972 | 0.04588 | 0.0302 | 28.2738
17 | 1.3271 | 0.04801 | 0.03 | 27.6422
17.5 | 1.3117 | 0.0548 | 0.0307 | 23.9361
18 | 1.2974 | 0.06193 | 0.0305 | 20.9495
18.5 | 1.2747 | 0.07052 | 0.0295 | 18.0757
19 | 1.2411 | 0.08102 | 0.0273 | 15.3184
19.5 | 1.2244 | 0.08994 | 0.0246 | 13.6135
20 | 1.2007 | 0.10033 | 0.0208 | 11.9675

## 61. Re 3M Mach 0.25 (1)
BIGFOIL.COM POLAR EXPORT
e502
EPPLER 502 |  |  |  | Cl Max: | 1.072 | at alpha= | 9 | deg
JavaFoil+Calcfoil stall+Eppler ext transition |  |  |  | L/D Max: | 107.483 | at alpha= | 4 | deg
Re: | 3000000 |  |  | Cd Min: | 0.00524 | at alpha= | -3.5 | deg
Mach: | 0.25 |  |  | Cl=0 at alpha= | -1.2222 | deg
|  |  |  | @ Cl=0.1, Cd= | 0.0054451
|  |  |  | @ Cl=0.4, Cd= | 0.0053695
|  |  |  | @ Cl=0.6, Cd= | 0.04271
alpha (deg) | Cl | Cd | Cm | Cl/Cd
-13 | -0.13 | 0.09147 | 0.004 | -1.421
-12.5 | -0.222 | 0.08645 | 0.003 | -2.566
-12 | -0.289 | 0.08091 | 0.003 | -3.567
-11.5 | -0.347 | 0.07608 | 0.002 | -4.565
-11 | -0.4 | 0.07134 | 0.002 | -5.605
-10.5 | -0.446 | 0.06652 | 0.001 | -6.706
-10 | -0.485 | 0.06178 | 0.001 | -7.848
-9.5 | -0.521 | 0.05369 | 0 | -9.696
-9 | -0.644 | 0.01423 | -0.001 | -45.217
-8.5 | -0.66 | 0.01332 | -0.002 | -49.535
-8 | -0.663 | 0.01 | -0.003 | -66.257
-7.5 | -0.652 | 0.01073 | -0.004 | -60.772
-7 | -0.631 | 0.01128 | -0.005 | -55.93
-6.5 | -0.602 | 0.01251 | -0.006 | -48.121
-6 | -0.562 | 0.01198 | -0.007 | -46.903
-5.5 | -0.514 | 0.01155 | -0.008 | -44.518
-5 | -0.462 | 0.01104 | -0.01 | -41.85
-4.5 | -0.406 | 0.01065 | -0.011 | -38.121
-4 | -0.347 | 0.00997 | -0.012 | -34.813
-3.5 | -0.286 | 0.00524 | -0.013 | -54.619
-3 | -0.224 | 0.00527 | -0.014 | -42.52
-2.5 | -0.161 | 0.00531 | -0.015 | -30.381
-2 | -0.098 | 0.00534 | -0.017 | -18.398
-1.5 | -0.035 | 0.00536 | -0.018 | -6.523
-1 | 0.028 | 0.00539 | -0.019 | 5.272
-0.5 | 0.092 | 0.00544 | -0.02 | 16.888
0 | 0.155 | 0.00548 | -0.021 | 28.307
0.5 | 0.219 | 0.00554 | -0.022 | 39.434
1 | 0.282 | 0.00561 | -0.024 | 50.297
1.5 | 0.345 | 0.00571 | -0.025 | 60.502
2 | 0.408 | 0.00532 | -0.026 | 76.607
2.5 | 0.471 | 0.00547 | -0.027 | 86.135
3 | 0.534 | 0.0056 | -0.028 | 95.352
3.5 | 0.596 | 0.00572 | -0.03 | 104.239
4 | 0.659 | 0.00613 | -0.031 | 107.483
4.5 | 0.721 | 0.00695 | -0.032 | 103.799
5 | 0.783 | 0.00784 | -0.033 | 99.866
5.5 | 0.843 | 0.00894 | -0.034 | 94.326
6 | 0.9 | 0.01016 | -0.035 | 88.585
6.5 | 0.948 | 0.00983 | -0.036 | 96.485
7 | 0.99 | 0.01042 | -0.037 | 95.039
7.5 | 1.021 | 0.01358 | -0.038 | 75.204
8 | 1.048 | 0.01442 | -0.039 | 72.694
8.5 | 1.066 | 0.01537 | -0.04 | 69.368
9 | 1.072 | 0.01641 | -0.041 | 65.333
9.5 | 1.065 | 0.01756 | -0.042 | 60.633
10 | 1.043 | 0.01884 | -0.043 | 55.369
10.5 | 1.007 | 0.02022 | -0.044 | 49.818
11 | 0.957 | 0.02177 | -0.045 | 43.952
11.5 | 0.893 | 0.02354 | -0.046 | 37.921
12 | 0.816 | 0.02552 | -0.047 | 31.975
12.5 | 0.729 | 0.02794 | -0.047 | 26.096
13 | 0.633 | 0.0308 | -0.048 | 20.569
13.5 | 0.531 | 0.03473 | -0.049 | 15.277
14 | 0.418 | 0.04271 | -0.048 | 9.789

## 62. Re 3M Mach 0.25 (2)
BIGFOIL.COM POLAR EXPORT
e502
EPPLER 502 |  |  |  | Cl Max: | 1.2369 | at alpha= | 15 | deg
XFOIL ncrit=9 |  |  |  | L/D Max: | 125.521 | at alpha= | 4 | deg
Re: | 3000000 |  |  | Cd Min: | 0.18495 | at alpha= | -17.5 | deg
Mach: | 0.25 |  |  | Cl=0 at alpha= | -1.1008 | deg
|  |  |  | @ Cl=0.1, Cd= | 0.0043276
|  |  |  | @ Cl=0.4, Cd= | 0.0044529
|  |  |  | @ Cl=0.6, Cd= | 0.004837
alpha (deg) | Cl | Cd | Cm | Cl/Cd
-17.5 | -0.4692 | 0.18495 | -0.0228 | -2.5369
-17 | -0.4557 | 0.17736 | -0.0265 | -2.5694
-16.5 | -0.4444 | 0.16964 | -0.0299 | -2.6197
-15.5 | -0.5379 | 0.12293 | -0.048 | -4.3757
-15 | -0.7153 | 0.07642 | -0.0725 | -9.3601
-14.5 | -0.7561 | 0.05936 | -0.084 | -12.7375
-14 | -0.7899 | 0.04923 | -0.0877 | -16.0451
-13 | -0.8504 | 0.035 | -0.084 | -24.2971
-12.5 | -0.8921 | 0.02814 | -0.0775 | -31.7022
-12 | -0.8871 | 0.02489 | -0.0727 | -35.6408
-11.5 | -0.8722 | 0.0223 | -0.0682 | -39.1121
-11 | -0.8633 | 0.01908 | -0.0623 | -45.2463
-10.5 | -0.8265 | 0.01804 | -0.0594 | -45.8149
-10 | -0.7952 | 0.01642 | -0.0556 | -48.4287
-9.5 | -0.7657 | 0.01469 | -0.0512 | -52.1239
-9 | -0.7267 | 0.01382 | -0.0482 | -52.5832
-8.5 | -0.6898 | 0.01277 | -0.0446 | -54.0172
-8 | -0.655 | 0.01174 | -0.0406 | -55.7922
-7.5 | -0.6215 | 0.01091 | -0.036 | -56.9661
-7 | -0.5808 | 0.01033 | -0.0327 | -56.2246
-6.5 | -0.5347 | 0.00979 | -0.0306 | -54.617
-6 | -0.4875 | 0.00928 | -0.0287 | -52.5323
-5.5 | -0.4397 | 0.0088 | -0.0269 | -49.9659
-5 | -0.3882 | 0.00848 | -0.0259 | -45.7783
-4.5 | -0.3358 | 0.00813 | -0.0251 | -41.3038
-4 | -0.2839 | 0.00774 | -0.0242 | -36.6796
-3.5 | -0.2352 | 0.00721 | -0.0229 | -32.6214
-2.5 | -0.1453 | 0.00565 | -0.0191 | -25.7168
-2 | -0.1062 | 0.00436 | -0.0162 | -24.3578
-1.5 | -0.0479 | 0.00424 | -0.0166 | -11.2972
-1 | 0.0121 | 0.00427 | -0.0173 | 2.8337
-0.5 | 0.0732 | 0.00431 | -0.0183 | 16.9838
0 | 0.134 | 0.00435 | -0.0193 | 30.8046
0.5 | 0.1946 | 0.00443 | -0.0202 | 43.9278
1 | 0.2558 | 0.00439 | -0.0213 | 58.2688
1.5 | 0.3159 | 0.00443 | -0.0222 | 71.3093
2 | 0.377 | 0.00443 | -0.0233 | 85.1016
2.5 | 0.4372 | 0.00449 | -0.0242 | 97.3719
3 | 0.4971 | 0.00457 | -0.025 | 108.7746
3.5 | 0.5565 | 0.00467 | -0.0257 | 119.1649
4 | 0.6138 | 0.00489 | -0.026 | 125.5215
4.5 | 0.6644 | 0.00543 | -0.0251 | 122.3573
5 | 0.7086 | 0.00621 | -0.023 | 114.1063
5.5 | 0.7494 | 0.00703 | -0.0204 | 106.6003
6 | 0.7888 | 0.00783 | -0.0174 | 100.7407
6.5 | 0.8209 | 0.00877 | -0.0131 | 93.6032
7 | 0.8479 | 0.00959 | -0.0077 | 88.415
7.5 | 0.8696 | 0.0104 | -0.0014 | 83.6154
8 | 0.8927 | 0.01133 | 0.0042 | 78.7908
8.5 | 0.9169 | 0.01238 | 0.0092 | 74.063
9 | 0.944 | 0.0135 | 0.0132 | 69.9259
9.5 | 0.9694 | 0.01486 | 0.0171 | 65.2355
10 | 0.9932 | 0.01641 | 0.0209 | 60.5241
10.5 | 1.0216 | 0.01783 | 0.0239 | 57.2967
11 | 1.0483 | 0.01944 | 0.027 | 53.9249
11.5 | 1.0743 | 0.02113 | 0.0299 | 50.8424
12 | 1.0976 | 0.02306 | 0.0328 | 47.5976
12.5 | 1.1143 | 0.02546 | 0.0362 | 43.7667
13 | 1.1363 | 0.02768 | 0.0387 | 41.0513
13.5 | 1.1505 | 0.03052 | 0.0415 | 37.6966
14 | 1.1611 | 0.03373 | 0.0443 | 34.4234
14.5 | 1.1701 | 0.03648 | 0.0478 | 32.0751
15 | 1.2369 | 0.04353 | 0.0336 | 28.4149
15.5 | 1.2215 | 0.04937 | 0.0366 | 24.7417
16 | 1.216 | 0.05553 | 0.037 | 21.8981
16.5 | 1.199 | 0.06331 | 0.0367 | 18.9386
17 | 1.1734 | 0.07266 | 0.0352 | 16.1492
17.5 | 1.1504 | 0.08226 | 0.0327 | 13.9849
18 | 1.1194 | 0.09367 | 0.0288 | 11.9505
18.5 | 1.0811 | 0.10708 | 0.0231 | 10.0962
19 | 1.0491 | 0.12046 | 0.0165 | 8.7091
19.5 | 1.0077 | 0.13651 | 0.008 | 7.3819
20 | 0.9749 | 0.15174 | -0.0006 | 6.4248

## 63. Re 3M Mach 0.50 (1)
BIGFOIL.COM POLAR EXPORT
e502
EPPLER 502 |  |  |  | Cl Max: | 1.196 | at alpha= | 20 | deg
JavaFoil+Calcfoil stall+Eppler ext transition |  |  |  | L/D Max: | 103.172 | at alpha= | 3.5 | deg
Re: | 3000000 |  |  | Cd Min: | 0.00556 | at alpha= | 1.5 | deg
Mach: | 0.5 |  |  | Cl=0 at alpha= | -1.2253 | deg
|  |  |  | @ Cl=0.1, Cd= | 0.0057575
|  |  |  | @ Cl=0.4, Cd= | 0.005594
|  |  |  | @ Cl=0.6, Cd= | 0.0061111
alpha (deg) | Cl | Cd | Cm | Cl/Cd
-20 | -1.045 | 0.16919 | 0.014 | -6.174
-19.5 | -1.018 | 0.1638 | 0.013 | -6.214
-19 | -0.994 | 0.16057 | 0.013 | -6.187
-18.5 | -0.966 | 0.15273 | 0.012 | -6.326
-18 | -0.937 | 0.14882 | 0.012 | -6.297
-17.5 | -0.907 | 0.14401 | 0.01 | -6.298
-17 | -0.879 | 0.14065 | 0.01 | -6.252
-16.5 | -0.852 | 0.13496 | 0.009 | -6.313
-16 | -0.825 | 0.13095 | 0.008 | -6.297
-15.5 | -0.797 | 0.12704 | 0.008 | -6.275
-15 | -0.771 | 0.12499 | 0.007 | -6.171
-14.5 | -0.743 | 0.11835 | 0.007 | -6.276
-14 | -0.713 | 0.11381 | 0.006 | -6.267
-13.5 | -0.685 | 0.10923 | 0.005 | -6.274
-13 | -0.658 | 0.10427 | 0.004 | -6.307
-12.5 | -0.63 | 0.10085 | 0.004 | -6.246
-12 | -0.602 | 0.09781 | 0.003 | -6.159
-11.5 | -0.576 | 0.09399 | 0.003 | -6.124
-11 | -0.547 | 0.08861 | 0.002 | -6.174
-10.5 | -0.519 | 0.08351 | 0.001 | -6.211
-10 | -0.491 | 0.08056 | 0.001 | -6.095
-9.5 | -0.463 | 0.07848 | 0 | -5.903
-9 | -0.436 | 0.07574 | 0 | -5.751
-8.5 | -0.408 | 0.05915 | -0.001 | -6.895
-8 | -0.381 | 0.05411 | -0.001 | -7.036
-7.5 | -0.356 | 0.0469 | -0.003 | -7.596
-7 | -0.331 | 0.04227 | -0.004 | -7.829
-6.5 | -0.362 | 0.01302 | -0.007 | -27.83
-6 | -0.491 | 0.01002 | -0.008 | -49.008
-5.5 | -0.524 | 0.01066 | -0.009 | -49.196
-5 | -0.493 | 0.01021 | -0.011 | -48.339
-4.5 | -0.444 | 0.01063 | -0.012 | -41.814
-4 | -0.385 | 0.01131 | -0.013 | -34.032
-3.5 | -0.319 | 0.01076 | -0.015 | -29.632
-3 | -0.25 | 0.00557 | -0.016 | -44.923
-2.5 | -0.18 | 0.00559 | -0.017 | -32.244
-2 | -0.11 | 0.00562 | -0.018 | -19.538
-1.5 | -0.039 | 0.00566 | -0.02 | -6.908
-1 | 0.032 | 0.0057 | -0.021 | 5.583
-0.5 | 0.103 | 0.00576 | -0.022 | 17.833
0 | 0.174 | 0.00581 | -0.024 | 29.894
0.5 | 0.244 | 0.00586 | -0.025 | 41.699
1 | 0.315 | 0.006 | -0.026 | 52.592
1.5 | 0.386 | 0.00556 | -0.028 | 69.432
2 | 0.456 | 0.00573 | -0.029 | 79.453
2.5 | 0.526 | 0.00589 | -0.03 | 89.316
3 | 0.596 | 0.00609 | -0.032 | 97.95
3.5 | 0.666 | 0.00646 | -0.033 | 103.172
4 | 0.736 | 0.00715 | -0.034 | 102.945
4.5 | 0.805 | 0.00846 | -0.036 | 95.093
5 | 0.869 | 0.00846 | -0.037 | 102.743
5.5 | 0.929 | 0.00911 | -0.038 | 102.004
6 | 0.977 | 0.0113 | -0.039 | 86.469
6.5 | 1.015 | 0.0134 | -0.04 | 75.756
7 | 1.031 | 0.01633 | -0.041 | 63.163
7.5 | 1.003 | 0.01776 | -0.042 | 56.46
8 | 0.618 | 0.01947 | -0.043 | 31.761
8.5 | 0.65 | 0.02102 | -0.044 | 30.906
9 | 0.68 | 0.02301 | -0.045 | 29.555
9.5 | 0.708 | 0.02567 | -0.046 | 27.573
10 | 0.738 | 0.02772 | -0.047 | 26.624
10.5 | 0.655 | 0.0795 | -0.023 | 8.239
11 | 0.682 | 0.08739 | -0.023 | 7.807
11.5 | 0.71 | 0.09226 | -0.024 | 7.692
12 | 0.739 | 0.09664 | -0.027 | 7.644
12.5 | 0.767 | 0.10483 | -0.029 | 7.32
13 | 0.794 | 0.10604 | -0.028 | 7.485
13.5 | 0.821 | 0.10883 | -0.03 | 7.548
14 | 0.852 | 0.11533 | -0.032 | 7.383
14.5 | 0.883 | 0.12079 | -0.036 | 7.31
15 | 0.906 | 0.12358 | -0.034 | 7.331
15.5 | 0.934 | 0.12967 | -0.035 | 7.2
16 | 0.962 | 0.13336 | -0.037 | 7.216
16.5 | 0.994 | 0.13744 | -0.04 | 7.231
17 | 1.026 | 0.1436 | -0.042 | 7.145
17.5 | 1.046 | 0.14786 | -0.04 | 7.073
18 | 1.073 | 0.15232 | -0.041 | 7.046
18.5 | 1.101 | 0.1563 | -0.042 | 7.042
19 | 1.134 | 0.16044 | -0.045 | 7.066
19.5 | 1.168 | 0.16251 | -0.048 | 7.186
20 | 1.196 | 0.17067 | -0.05 | 7.009

## 64. Re 3M Mach 0.50 (2)
BIGFOIL.COM POLAR EXPORT
e502
EPPLER 502 |  |  |  | Cl Max: | 1.0033 | at alpha= | 11 | deg
XFOIL ncrit=9 |  |  |  | L/D Max: | 130.432 | at alpha= | 4 | deg
Re: | 3000000 |  |  | Cd Min: | 0.25068 | at alpha= | -20 | deg
Mach: | 0.5 |  |  | Cl=0 at alpha= | -1.0991 | deg
|  |  |  | @ Cl=0.1, Cd= | 0.0045773
|  |  |  | @ Cl=0.4, Cd= | 0.0047085
|  |  |  | @ Cl=0.6, Cd= | 0.0049094
alpha (deg) | Cl | Cd | Cm | Cl/Cd
-20 | -0.6302 | 0.25068 | 0.0185 | -2.514
-19.5 | -0.6081 | 0.24127 | 0.0134 | -2.5204
-19 | -0.54 | 0.22572 | -0.0082 | -2.3923
-18.5 | -0.5239 | 0.21808 | -0.0114 | -2.4023
-18 | -0.5051 | 0.21017 | -0.0154 | -2.4033
-17.5 | -0.4882 | 0.20177 | -0.0196 | -2.4196
-17 | -0.4684 | 0.1949 | -0.0237 | -2.4033
-16.5 | -0.4494 | 0.18724 | -0.0278 | -2.4001
-16 | -0.4317 | 0.17909 | -0.032 | -2.4105
-15.5 | -0.4143 | 0.17089 | -0.0362 | -2.4244
-14.5 | -0.3883 | 0.15206 | -0.0449 | -2.5536
-14 | -0.378 | 0.14246 | -0.0494 | -2.6534
-13.5 | -0.3698 | 0.1328 | -0.054 | -2.7846
-12.5 | -0.3681 | 0.11151 | -0.0644 | -3.301
-12 | -0.3738 | 0.1004 | -0.07 | -3.7231
-11.5 | -0.3901 | 0.088 | -0.0769 | -4.433
-11 | -0.4028 | 0.07652 | -0.0836 | -5.264
-10.5 | -0.4229 | 0.06137 | -0.0948 | -6.891
-10 | -0.4556 | 0.05051 | -0.1003 | -9.02
-9.5 | -0.4988 | 0.04159 | -0.1001 | -11.9933
-9 | -0.5306 | 0.03492 | -0.0961 | -15.1947
-8.5 | -0.5624 | 0.02868 | -0.0888 | -19.6095
-8 | -0.5831 | 0.02267 | -0.0799 | -25.7212
-7.5 | -0.5747 | 0.01642 | -0.0721 | -35
-7 | -0.5411 | 0.01337 | -0.0657 | -40.4712
-6.5 | -0.5059 | 0.01177 | -0.0594 | -42.9822
-6 | -0.4674 | 0.01062 | -0.0537 | -44.0113
-5.5 | -0.4252 | 0.00979 | -0.0485 | -43.4321
-5 | -0.3835 | 0.00916 | -0.0433 | -41.8668
-4.5 | -0.3401 | 0.00877 | -0.0383 | -38.7799
-4 | -0.2879 | 0.00838 | -0.0354 | -34.3556
-3.5 | -0.2364 | 0.00788 | -0.0325 | -30
-3 | -0.1898 | 0.00719 | -0.0289 | -26.3978
-2.5 | -0.1481 | 0.00628 | -0.0248 | -23.5828
-2 | -0.115 | 0.00487 | -0.0193 | -23.614
-1.5 | -0.0554 | 0.00444 | -0.0183 | -12.4775
-1 | 0.0137 | 0.00446 | -0.0191 | 3.0717
-0.5 | 0.0832 | 0.00457 | -0.0201 | 18.2057
0 | 0.1519 | 0.0046 | -0.021 | 33.0217
0.5 | 0.2219 | 0.00462 | -0.0222 | 48.0303
1 | 0.2908 | 0.00466 | -0.0232 | 62.4034
1.5 | 0.3608 | 0.00468 | -0.0245 | 77.094
2 | 0.4297 | 0.00473 | -0.0254 | 90.8457
2.5 | 0.4984 | 0.00476 | -0.0263 | 104.7059
3 | 0.5667 | 0.00484 | -0.0269 | 117.0868
3.5 | 0.6339 | 0.00498 | -0.0271 | 127.2892
4 | 0.6952 | 0.00533 | -0.0262 | 130.4315
4.5 | 0.7432 | 0.0061 | -0.0228 | 121.8361
5 | 0.7797 | 0.00709 | -0.0173 | 109.9718
5.5 | 0.8096 | 0.00801 | -0.0104 | 101.0737
6 | 0.8199 | 0.00901 | -0.0001 | 90.9989
6.5 | 0.8328 | 0.01035 | 0.0087 | 80.4638
7.5 | 0.859 | 0.01441 | 0.0228 | 59.6114
8 | 0.8815 | 0.01644 | 0.0281 | 53.6192
9 | 0.9307 | 0.02066 | 0.0376 | 45.0484
9.5 | 0.9552 | 0.02298 | 0.0422 | 41.5666
10 | 0.9786 | 0.02557 | 0.0466 | 38.2714
10.5 | 0.9957 | 0.0288 | 0.0511 | 34.5729
11 | 1.0033 | 0.03289 | 0.0556 | 30.5047
11.5 | 0.9978 | 0.03823 | 0.0597 | 26.0999
12 | 0.9851 | 0.04467 | 0.0626 | 22.0528
12.5 | 0.9631 | 0.05268 | 0.0638 | 18.2821
13 | 0.9361 | 0.06215 | 0.0625 | 15.0619
13.5 | 0.904 | 0.07348 | 0.0584 | 12.3027
14 | 0.8775 | 0.08538 | 0.0524 | 10.2776
14.5 | 0.8451 | 0.09922 | 0.0443 | 8.5174
15 | 0.816 | 0.11377 | 0.0353 | 7.1724
15.5 | 0.7956 | 0.12753 | 0.0268 | 6.2385
16 | 0.774 | 0.142 | 0.0183 | 5.4507

## 65. Re 4M Mach 0.00 (1)
BIGFOIL.COM POLAR EXPORT
e502
EPPLER 502 |  |  |  | Cl Max: | 1.105 | at alpha= | 10 | deg
JavaFoil+Calcfoil stall+Eppler ext transition |  |  |  | L/D Max: | 101.803 | at alpha= | 3.5 | deg
Re: | 4000000 |  |  | Cd Min: | 0.00495 | at alpha= | -3 | deg
Mach: | 0 |  |  | Cl=0 at alpha= | -1.2258 | deg
|  |  |  | @ Cl=0.1, Cd= | 0.005119
|  |  |  | @ Cl=0.4, Cd= | 0.0050698
|  |  |  | @ Cl=0.6, Cd= | 0.0059267
alpha (deg) | Cl | Cd | Cm | Cl/Cd
-14.5 | -0.459 | 0.09802 | 0.006 | -4.685
-14 | -0.481 | 0.09242 | 0.005 | -5.209
-13.5 | -0.503 | 0.08684 | 0.005 | -5.797
-13 | -0.525 | 0.08113 | 0.004 | -6.476
-12.5 | -0.546 | 0.07527 | 0.004 | -7.26
-12 | -0.569 | 0.06753 | 0.004 | -8.421
-11.5 | -0.614 | 0.04434 | 0.004 | -13.841
-11 | -0.7 | 0.01646 | 0.004 | -42.508
-10.5 | -0.717 | 0.01482 | 0.003 | -48.343
-10 | -0.726 | 0.01379 | 0.002 | -52.676
-9.5 | -0.729 | 0.013 | 0.001 | -56.055
-9 | -0.725 | 0.01081 | -0.001 | -66.992
-8.5 | -0.713 | 0.01041 | -0.002 | -68.421
-8 | -0.694 | 0.01097 | -0.003 | -63.331
-7.5 | -0.67 | 0.01226 | -0.004 | -54.646
-7 | -0.636 | 0.01177 | -0.005 | -54.025
-6.5 | -0.596 | 0.01131 | -0.006 | -52.742
-6 | -0.552 | 0.01084 | -0.007 | -50.879
-5.5 | -0.503 | 0.01056 | -0.008 | -47.592
-5 | -0.45 | 0.0102 | -0.009 | -44.077
-4.5 | -0.394 | 0.00959 | -0.01 | -41.091
-4 | -0.337 | 0.00922 | -0.011 | -36.493
-3.5 | -0.277 | 0.00699 | -0.013 | -39.707
-3 | -0.217 | 0.00495 | -0.014 | -43.849
-2.5 | -0.156 | 0.00498 | -0.015 | -31.401
-2 | -0.095 | 0.005 | -0.016 | -19.024
-1.5 | -0.034 | 0.00504 | -0.017 | -6.714
-1 | 0.028 | 0.00507 | -0.018 | 5.429
-0.5 | 0.089 | 0.00511 | -0.019 | 17.409
0 | 0.15 | 0.00516 | -0.021 | 29.159
0.5 | 0.212 | 0.00524 | -0.022 | 40.441
1 | 0.273 | 0.00533 | -0.023 | 51.195
1.5 | 0.334 | 0.00543 | -0.024 | 61.579
2 | 0.395 | 0.00506 | -0.025 | 78.04
2.5 | 0.456 | 0.00518 | -0.026 | 88.008
3 | 0.517 | 0.00535 | -0.027 | 96.549
3.5 | 0.578 | 0.00567 | -0.029 | 101.803
4 | 0.638 | 0.00637 | -0.03 | 100.195
4.5 | 0.699 | 0.00702 | -0.031 | 99.554
5 | 0.758 | 0.00782 | -0.032 | 96.987
5.5 | 0.817 | 0.00869 | -0.033 | 93.998
6 | 0.873 | 0.00956 | -0.034 | 91.297
6.5 | 0.926 | 0.01071 | -0.035 | 86.443
7 | 0.974 | 0.01187 | -0.037 | 82.082
7.5 | 1.008 | 0.01118 | -0.037 | 90.244
8 | 1.044 | 0.01067 | -0.038 | 97.799
8.5 | 1.07 | 0.0134 | -0.039 | 79.82
9 | 1.089 | 0.0142 | -0.04 | 76.712
9.5 | 1.101 | 0.01512 | -0.041 | 72.843
10 | 1.105 | 0.01606 | -0.042 | 68.844
10.5 | 1.102 | 0.0171 | -0.043 | 64.415
11 | 1.09 | 0.01828 | -0.044 | 59.614
11.5 | 1.071 | 0.0195 | -0.045 | 54.937
12 | 1.045 | 0.02088 | -0.046 | 50.057
12.5 | 1.014 | 0.0224 | -0.047 | 45.275
13 | 0.978 | 0.02413 | -0.047 | 40.54
13.5 | 0.939 | 0.02598 | -0.048 | 36.143
14 | 0.896 | 0.02818 | -0.049 | 31.813
14.5 | 0.852 | 0.03078 | -0.05 | 27.68
15 | 0.807 | 0.03345 | -0.05 | 24.138

## 66. Re 4M Mach 0.00 (2)
BIGFOIL.COM POLAR EXPORT
e502
EPPLER 502 |  |  |  | Cl Max: | 1.3864 | at alpha= | 19 | deg
XFOIL ncrit=9 |  |  |  | L/D Max: | 125.919 | at alpha= | 4 | deg
Re: | 4000000 |  |  | Cd Min: | 0.07627 | at alpha= | 20 | deg
Mach: | 0 |  |  | Cl=0 at alpha= | -1.1132 | deg
|  |  |  | @ Cl=0.1, Cd= | 0.0038936
|  |  |  | @ Cl=0.4, Cd= | 0.0041025
|  |  |  | @ Cl=0.6, Cd= | 0.0048398
alpha (deg) | Cl | Cd | Cm | Cl/Cd
-19 | -1.1567 | 0.06871 | -0.055 | -16.8345
-18.5 | -1.1739 | 0.05923 | -0.0595 | -19.8193
-18 | -1.1836 | 0.05181 | -0.0621 | -22.845
-17.5 | -1.2162 | 0.04302 | -0.0628 | -28.2706
-17 | -1.2091 | 0.03913 | -0.0622 | -30.8996
-16.5 | -1.208 | 0.03404 | -0.0623 | -35.4877
-15.5 | -1.1085 | 0.02852 | -0.0729 | -38.8675
-15 | -1.1145 | 0.02499 | -0.0681 | -44.5978
-14 | -1.0807 | 0.02107 | -0.0613 | -51.2909
-13.5 | -1.057 | 0.01953 | -0.0582 | -54.1219
-13 | -1.0294 | 0.01825 | -0.0553 | -56.4055
-12.5 | -1.0053 | 0.01668 | -0.0517 | -60.2698
-12 | -0.9704 | 0.01586 | -0.0493 | -61.1854
-11.5 | -0.9354 | 0.01506 | -0.0469 | -62.1116
-11 | -0.9045 | 0.01392 | -0.0436 | -64.9784
-10.5 | -0.8652 | 0.0134 | -0.0415 | -64.5672
-10 | -0.8293 | 0.01266 | -0.0387 | -65.5055
-9.5 | -0.7946 | 0.01188 | -0.0354 | -66.8855
-9 | -0.7578 | 0.01134 | -0.0324 | -66.8254
-8.5 | -0.7173 | 0.01087 | -0.03 | -65.989
-8 | -0.6737 | 0.01035 | -0.0282 | -65.0918
-7.5 | -0.6275 | 0.00989 | -0.0269 | -63.4479
-7 | -0.5813 | 0.00939 | -0.0256 | -61.9063
-6.5 | -0.5343 | 0.00893 | -0.0243 | -59.832
-6 | -0.4868 | 0.00849 | -0.0232 | -57.338
-5.5 | -0.4368 | 0.00811 | -0.0226 | -53.8594
-5 | -0.3848 | 0.00782 | -0.0223 | -49.2072
-4.5 | -0.3329 | 0.00753 | -0.022 | -44.2098
-4 | -0.2814 | 0.00723 | -0.0216 | -38.9212
-3.5 | -0.2318 | 0.00678 | -0.0209 | -34.1888
-3 | -0.1834 | 0.00621 | -0.0201 | -29.533
-2.5 | -0.1354 | 0.00559 | -0.0191 | -24.2218
-2 | -0.0908 | 0.00473 | -0.0177 | -19.1966
-1.5 | -0.0451 | 0.00391 | -0.0163 | -11.5345
-1 | 0.0132 | 0.00385 | -0.0172 | 3.4286
-0.5 | 0.0717 | 0.00386 | -0.0181 | 18.5751
0 | 0.1306 | 0.00393 | -0.0191 | 33.2316
0.5 | 0.1891 | 0.00392 | -0.0201 | 48.2398
1 | 0.2475 | 0.00398 | -0.021 | 62.1859
1.5 | 0.3065 | 0.004 | -0.0221 | 76.625
2 | 0.3649 | 0.00406 | -0.0231 | 89.8768
2.5 | 0.4227 | 0.00413 | -0.024 | 102.3487
3 | 0.48 | 0.00421 | -0.0248 | 114.0143
3.5 | 0.5357 | 0.00438 | -0.0253 | 122.3059
4 | 0.5893 | 0.00468 | -0.0254 | 125.9188
4.5 | 0.6355 | 0.00537 | -0.0242 | 118.3426
5 | 0.6808 | 0.00605 | -0.0229 | 112.5289
5.5 | 0.7244 | 0.00676 | -0.0213 | 107.1598
6 | 0.7668 | 0.00747 | -0.0194 | 102.6506
6.5 | 0.8045 | 0.00828 | -0.0168 | 97.1618
7 | 0.8434 | 0.00893 | -0.0143 | 94.4457
7.5 | 0.8798 | 0.00959 | -0.0113 | 91.7414
8 | 0.9096 | 0.01015 | -0.007 | 89.6158
8.5 | 0.9362 | 0.01085 | -0.0022 | 86.2857
9 | 0.9644 | 0.01159 | 0.0019 | 83.2097
9.5 | 0.9922 | 0.0124 | 0.0057 | 80.0161
10 | 1.0172 | 0.01343 | 0.0096 | 75.7409
10.5 | 1.0464 | 0.01444 | 0.0126 | 72.4654
11 | 1.0735 | 0.0156 | 0.0156 | 68.8141
11.5 | 1.0995 | 0.0169 | 0.0185 | 65.0592
12.5 | 1.1526 | 0.01967 | 0.0234 | 58.5968
13 | 1.1789 | 0.02114 | 0.0256 | 55.7663
13.5 | 1.202 | 0.02285 | 0.028 | 52.6039
14 | 1.2233 | 0.02469 | 0.0303 | 49.5464
14.5 | 1.2462 | 0.02643 | 0.0323 | 47.151
15 | 1.2582 | 0.02823 | 0.0361 | 44.5696
15.5 | 1.3551 | 0.03197 | 0.0199 | 42.3866
16.5 | 1.366 | 0.03905 | 0.0247 | 34.9808
17 | 1.3707 | 0.04327 | 0.0259 | 31.6778
17.5 | 1.3809 | 0.0472 | 0.0264 | 29.2564
18 | 1.3861 | 0.05171 | 0.0268 | 26.8053
18.5 | 1.3859 | 0.05707 | 0.0268 | 24.2842
19 | 1.3864 | 0.06247 | 0.0264 | 22.1931
19.5 | 1.378 | 0.06917 | 0.0256 | 19.9219
20 | 1.3678 | 0.07627 | 0.0243 | 17.9337

## 67. Re 4M Mach 0.10 (1)
BIGFOIL.COM POLAR EXPORT
e502
EPPLER 502 |  |  |  | Cl Max: | 1.1 | at alpha= | 10 | deg
JavaFoil+Calcfoil stall+Eppler ext transition |  |  |  | L/D Max: | 101.917 | at alpha= | 3.5 | deg
Re: | 4000000 |  |  | Cd Min: | 0.00496 | at alpha= | -3 | deg
Mach: | 0.1 |  |  | Cl=0 at alpha= | -1.2258 | deg
|  |  |  | @ Cl=0.1, Cd= | 0.0051189
|  |  |  | @ Cl=0.4, Cd= | 0.0050859
|  |  |  | @ Cl=0.6, Cd= | 0.0059248
alpha (deg) | Cl | Cd | Cm | Cl/Cd
-14.5 | -0.416 | 0.09965 | 0.006 | -4.171
-14 | -0.441 | 0.09376 | 0.005 | -4.701
-13.5 | -0.466 | 0.08814 | 0.005 | -5.286
-13 | -0.491 | 0.08277 | 0.004 | -5.927
-12.5 | -0.515 | 0.07702 | 0.004 | -6.688
-12 | -0.538 | 0.07114 | 0.003 | -7.567
-11.5 | -0.562 | 0.06392 | 0.003 | -8.787
-11 | -0.672 | 0.01779 | 0.003 | -37.781
-10.5 | -0.697 | 0.01522 | 0.003 | -45.779
-10 | -0.711 | 0.01403 | 0.002 | -50.662
-9.5 | -0.717 | 0.01318 | 0.001 | -54.453
-9 | -0.717 | 0.01093 | -0.001 | -65.552
-8.5 | -0.707 | 0.01052 | -0.002 | -67.246
-8 | -0.691 | 0.01106 | -0.003 | -62.482
-7.5 | -0.669 | 0.01241 | -0.004 | -53.884
-7 | -0.636 | 0.01184 | -0.005 | -53.731
-6.5 | -0.598 | 0.01139 | -0.006 | -52.489
-6 | -0.553 | 0.01097 | -0.007 | -50.455
-5.5 | -0.504 | 0.01061 | -0.008 | -47.552
-5 | -0.452 | 0.01024 | -0.009 | -44.082
-4.5 | -0.396 | 0.00989 | -0.01 | -40.027
-4 | -0.338 | 0.00931 | -0.012 | -36.333
-3.5 | -0.279 | 0.00702 | -0.013 | -39.712
-3 | -0.218 | 0.00496 | -0.014 | -44.021
-2.5 | -0.157 | 0.00499 | -0.015 | -31.481
-2 | -0.096 | 0.00501 | -0.016 | -19.072
-1.5 | -0.034 | 0.00505 | -0.017 | -6.738
-1 | 0.028 | 0.00508 | -0.018 | 5.448
-0.5 | 0.089 | 0.00511 | -0.02 | 17.482
0 | 0.151 | 0.00516 | -0.021 | 29.285
0.5 | 0.213 | 0.00525 | -0.022 | 40.534
1 | 0.274 | 0.00535 | -0.023 | 51.319
1.5 | 0.336 | 0.00497 | -0.024 | 67.695
2 | 0.397 | 0.00508 | -0.025 | 78.197
2.5 | 0.458 | 0.0052 | -0.026 | 88.177
3 | 0.519 | 0.00537 | -0.028 | 96.676
3.5 | 0.581 | 0.0057 | -0.029 | 101.917
4 | 0.641 | 0.00641 | -0.03 | 100.13
4.5 | 0.702 | 0.00709 | -0.031 | 99.053
5 | 0.762 | 0.00787 | -0.032 | 96.777
5.5 | 0.821 | 0.00875 | -0.033 | 93.807
6 | 0.877 | 0.00965 | -0.035 | 90.922
6.5 | 0.93 | 0.0108 | -0.036 | 86.073
7 | 0.974 | 0.0103 | -0.037 | 94.573
7.5 | 1.012 | 0.01128 | -0.038 | 89.689
8 | 1.045 | 0.01079 | -0.039 | 96.905
8.5 | 1.071 | 0.01356 | -0.04 | 78.925
9 | 1.088 | 0.01438 | -0.04 | 75.674
9.5 | 1.098 | 0.01532 | -0.041 | 71.656
10 | 1.1 | 0.0163 | -0.042 | 67.459
10.5 | 1.092 | 0.01741 | -0.043 | 62.706
11 | 1.076 | 0.0186 | -0.044 | 57.861
11.5 | 1.053 | 0.01987 | -0.045 | 52.982
12 | 1.022 | 0.02131 | -0.046 | 47.968
12.5 | 0.985 | 0.0229 | -0.047 | 43.024
13 | 0.944 | 0.02464 | -0.048 | 38.309
13.5 | 0.898 | 0.0267 | -0.048 | 33.655
14 | 0.85 | 0.02911 | -0.049 | 29.207
14.5 | 0.801 | 0.03166 | -0.05 | 25.306
15 | 0.751 | 0.03489 | -0.05 | 21.525

## 68. Re 4M Mach 0.10 (2)
BIGFOIL.COM POLAR EXPORT
e502
EPPLER 502 |  |  |  | Cl Max: | 1.361 | at alpha= | 17.5 | deg
XFOIL ncrit=9 |  |  |  | L/D Max: | 126.375 | at alpha= | 4 | deg
Re: | 4000000 |  |  | Cd Min: | 0.08504 | at alpha= | 20 | deg
Mach: | 0.1 |  |  | Cl=0 at alpha= | -1.1133 | deg
|  |  |  | @ Cl=0.1, Cd= | 0.0038929
|  |  |  | @ Cl=0.4, Cd= | 0.0041096
|  |  |  | @ Cl=0.6, Cd= | 0.0048004
alpha (deg) | Cl | Cd | Cm | Cl/Cd
-18 | -1.0619 | 0.07159 | -0.0546 | -14.8331
-17.5 | -1.133 | 0.05395 | -0.0634 | -21.0009
-17 | -1.1475 | 0.04665 | -0.0648 | -24.5981
-16 | -1.0774 | 0.03458 | -0.0813 | -31.1567
-15 | -1.1019 | 0.02662 | -0.0719 | -41.3937
-13.5 | -1.0367 | 0.02151 | -0.0631 | -48.1962
-13 | -1.0251 | 0.01905 | -0.0583 | -53.811
-12.5 | -1.0029 | 0.01731 | -0.0544 | -57.9376
-12 | -0.9691 | 0.01636 | -0.0518 | -59.2359
-11.5 | -0.934 | 0.0155 | -0.0493 | -60.2581
-11 | -0.904 | 0.01424 | -0.0458 | -63.4831
-10.5 | -0.8641 | 0.01371 | -0.0437 | -63.027
-10 | -0.8282 | 0.01292 | -0.0408 | -64.1022
-9.5 | -0.7935 | 0.01206 | -0.0374 | -65.796
-9 | -0.7561 | 0.01147 | -0.0344 | -65.9198
-8.5 | -0.7181 | 0.01099 | -0.0314 | -65.3412
-8 | -0.675 | 0.01044 | -0.0294 | -64.6552
-7.5 | -0.629 | 0.00996 | -0.0279 | -63.1526
-7 | -0.5826 | 0.00947 | -0.0264 | -61.5206
-6.5 | -0.536 | 0.00897 | -0.025 | -59.7547
-6 | -0.4883 | 0.00853 | -0.0238 | -57.245
-5.5 | -0.4382 | 0.00814 | -0.0231 | -53.8329
-5 | -0.3861 | 0.00785 | -0.0227 | -49.1847
-4.5 | -0.3339 | 0.00756 | -0.0224 | -44.1667
-4 | -0.2824 | 0.00725 | -0.0219 | -38.9517
-3.5 | -0.2324 | 0.0068 | -0.0212 | -34.1765
-3 | -0.1839 | 0.00623 | -0.0203 | -29.5185
-2.5 | -0.1358 | 0.00561 | -0.0193 | -24.2068
-2 | -0.0911 | 0.00475 | -0.0178 | -19.1789
-1.5 | -0.0454 | 0.00391 | -0.0164 | -11.6113
-1 | 0.0133 | 0.00385 | -0.0173 | 3.4545
-0.5 | 0.0721 | 0.00386 | -0.0182 | 18.6788
0 | 0.1314 | 0.00393 | -0.0192 | 33.4351
0.5 | 0.1902 | 0.00392 | -0.0201 | 48.5204
1 | 0.249 | 0.00398 | -0.0211 | 62.5628
1.5 | 0.3083 | 0.00401 | -0.0222 | 76.8828
2 | 0.367 | 0.00407 | -0.0232 | 90.172
2.5 | 0.4253 | 0.00414 | -0.0241 | 102.7295
3 | 0.4829 | 0.00421 | -0.0249 | 114.7031
3.5 | 0.5389 | 0.00439 | -0.0254 | 122.7563
4 | 0.5927 | 0.00469 | -0.0255 | 126.3753
4.5 | 0.639 | 0.00539 | -0.0242 | 118.5529
5 | 0.6843 | 0.00608 | -0.0228 | 112.5493
5.5 | 0.728 | 0.00679 | -0.0211 | 107.2165
6 | 0.77 | 0.00751 | -0.0191 | 102.53
6.5 | 0.8076 | 0.00832 | -0.0163 | 97.0673
7 | 0.8461 | 0.00898 | -0.0137 | 94.2205
7.5 | 0.8811 | 0.00966 | -0.0104 | 91.2112
8 | 0.9086 | 0.01023 | -0.0055 | 88.8172
8.5 | 0.935 | 0.01097 | -0.0007 | 85.2325
9.5 | 0.991 | 0.01261 | 0.0073 | 78.5884
10 | 1.0158 | 0.01371 | 0.0112 | 74.0919
10.5 | 1.0447 | 0.01478 | 0.0142 | 70.6834
11 | 1.0725 | 0.01598 | 0.0172 | 67.1151
11.5 | 1.0978 | 0.01737 | 0.0202 | 63.2009
12.5 | 1.1518 | 0.0202 | 0.0251 | 57.0198
13 | 1.1773 | 0.02177 | 0.0274 | 54.079
13.5 | 1.1999 | 0.02358 | 0.0298 | 50.8863
14 | 1.2208 | 0.02551 | 0.0322 | 47.8557
14.5 | 1.2432 | 0.02737 | 0.0342 | 45.422
15 | 1.2479 | 0.02975 | 0.0387 | 41.9462
15.5 | 1.3463 | 0.03346 | 0.0225 | 40.2361
16 | 1.3371 | 0.03821 | 0.026 | 34.9935
16.5 | 1.3529 | 0.04146 | 0.0268 | 32.6315
17 | 1.3582 | 0.04584 | 0.0278 | 29.6291
17.5 | 1.361 | 0.05065 | 0.0283 | 26.8707
18 | 1.3609 | 0.05601 | 0.0284 | 24.2974
18.5 | 1.3542 | 0.06232 | 0.0281 | 21.7298
19 | 1.3476 | 0.0689 | 0.0273 | 19.5588
19.5 | 1.3323 | 0.07679 | 0.0258 | 17.3499
20 | 1.3158 | 0.08504 | 0.0239 | 15.4727

## 69. Re 4M Mach 0.25 (1)
BIGFOIL.COM POLAR EXPORT
e502
EPPLER 502 |  |  |  | Cl Max: | 1.075 | at alpha= | 9 | deg
JavaFoil+Calcfoil stall+Eppler ext transition |  |  |  | L/D Max: | 102.087 | at alpha= | 3.5 | deg
Re: | 4000000 |  |  | Cd Min: | 0.00502 | at alpha= | -3 | deg
Mach: | 0.25 |  |  | Cl=0 at alpha= | -1.2222 | deg
|  |  |  | @ Cl=0.1, Cd= | 0.0051851
|  |  |  | @ Cl=0.4, Cd= | 0.005136
|  |  |  | @ Cl=0.6, Cd= | 0.03641
alpha (deg) | Cl | Cd | Cm | Cl/Cd
-13 | -0.13 | 0.08916 | 0.004 | -1.46
-12.5 | -0.222 | 0.08422 | 0.004 | -2.637
-12 | -0.289 | 0.07844 | 0.003 | -3.689
-11.5 | -0.348 | 0.07368 | 0.003 | -4.729
-11 | -0.402 | 0.06841 | 0.002 | -5.872
-10.5 | -0.449 | 0.06285 | 0.002 | -7.148
-10 | -0.496 | 0.05249 | 0.001 | -9.456
-9.5 | -0.618 | 0.01451 | 0.001 | -42.613
-9 | -0.647 | 0.01338 | -0.001 | -48.367
-8.5 | -0.662 | 0.00992 | -0.002 | -66.75
-8 | -0.664 | 0.01062 | -0.003 | -62.521
-7.5 | -0.654 | 0.01018 | -0.004 | -64.181
-7 | -0.635 | 0.01245 | -0.005 | -50.978
-6.5 | -0.602 | 0.01184 | -0.006 | -50.873
-6 | -0.562 | 0.01136 | -0.007 | -49.435
-5.5 | -0.514 | 0.01096 | -0.008 | -46.927
-5 | -0.462 | 0.01055 | -0.01 | -43.806
-4.5 | -0.406 | 0.01018 | -0.011 | -39.876
-4 | -0.347 | 0.0095 | -0.012 | -36.538
-3.5 | -0.286 | 0.00727 | -0.013 | -39.388
-3 | -0.224 | 0.00502 | -0.014 | -44.663
-2.5 | -0.161 | 0.00504 | -0.015 | -31.98
-2 | -0.098 | 0.00508 | -0.017 | -19.334
-1.5 | -0.035 | 0.00511 | -0.018 | -6.839
-1 | 0.028 | 0.00515 | -0.019 | 5.519
-0.5 | 0.092 | 0.00518 | -0.02 | 17.726
0 | 0.155 | 0.00522 | -0.021 | 29.734
0.5 | 0.219 | 0.00532 | -0.022 | 41.11
1 | 0.282 | 0.00544 | -0.024 | 51.872
1.5 | 0.345 | 0.00504 | -0.025 | 68.583
2 | 0.408 | 0.00515 | -0.026 | 79.19
2.5 | 0.471 | 0.00528 | -0.027 | 89.201
3 | 0.534 | 0.00549 | -0.028 | 97.206
3.5 | 0.596 | 0.00584 | -0.03 | 102.087
4 | 0.659 | 0.00663 | -0.031 | 99.419
4.5 | 0.721 | 0.00739 | -0.032 | 97.563
5 | 0.783 | 0.00823 | -0.033 | 95.142
5.5 | 0.843 | 0.00918 | -0.034 | 91.806
6 | 0.9 | 0.01029 | -0.035 | 87.455
6.5 | 0.95 | 0.00975 | -0.037 | 97.359
7 | 0.991 | 0.0104 | -0.038 | 95.293
7.5 | 1.025 | 0.01082 | -0.038 | 94.736
8 | 1.052 | 0.01361 | -0.039 | 77.332
8.5 | 1.069 | 0.0145 | -0.04 | 73.758
9 | 1.075 | 0.01548 | -0.041 | 69.464
9.5 | 1.068 | 0.01656 | -0.042 | 64.509
10 | 1.046 | 0.01777 | -0.043 | 58.897
10.5 | 1.01 | 0.01905 | -0.044 | 53.033
11 | 0.96 | 0.02052 | -0.045 | 46.757
11.5 | 0.895 | 0.02217 | -0.046 | 40.387
12 | 0.819 | 0.02399 | -0.047 | 34.124
12.5 | 0.732 | 0.02617 | -0.048 | 27.949
13 | 0.636 | 0.02867 | -0.048 | 22.189
13.5 | 0.534 | 0.03177 | -0.049 | 16.807
14 | 0.424 | 0.03641 | -0.049 | 11.65

## 70. Re 4M Mach 0.25 (2)
BIGFOIL.COM POLAR EXPORT
e502
EPPLER 502 |  |  |  | Cl Max: | 1.2623 | at alpha= | 15.5 | deg
XFOIL ncrit=9 |  |  |  | L/D Max: | 127.62 | at alpha= | 4 | deg
Re: | 4000000 |  |  | Cd Min: | 0.18542 | at alpha= | -17.5 | deg
Mach: | 0.25 |  |  | Cl=0 at alpha= | -1.1132 | deg
|  |  |  | @ Cl=0.1, Cd= | 0.0039352
|  |  |  | @ Cl=0.4, Cd= | 0.0041277
|  |  |  | @ Cl=0.6, Cd= | 0.0047196
alpha (deg) | Cl | Cd | Cm | Cl/Cd
-17.5 | -0.4679 | 0.18542 | -0.023 | -2.5235
-17 | -0.4548 | 0.17789 | -0.0265 | -2.5566
-16.5 | -0.5533 | 0.13765 | -0.0404 | -4.0196
-16 | -0.638 | 0.11019 | -0.0547 | -5.79
-15 | -0.7388 | 0.0702 | -0.0774 | -10.5242
-14.5 | -0.7732 | 0.05661 | -0.0859 | -13.6584
-14 | -0.812 | 0.04662 | -0.0885 | -17.4174
-13.5 | -0.8417 | 0.0395 | -0.0872 | -21.3089
-13 | -0.8775 | 0.03269 | -0.0829 | -26.8431
-12.5 | -0.9092 | 0.02683 | -0.0764 | -33.8874
-12 | -0.8983 | 0.02408 | -0.0718 | -37.3048
-11 | -0.8917 | 0.01702 | -0.059 | -52.3913
-10.5 | -0.853 | 0.01608 | -0.0561 | -53.0473
-10 | -0.8193 | 0.01477 | -0.0524 | -55.4705
-9.5 | -0.7871 | 0.01335 | -0.0482 | -58.9588
-9 | -0.7481 | 0.01251 | -0.0449 | -59.8002
-8.5 | -0.7094 | 0.01175 | -0.0415 | -60.3745
-8 | -0.6726 | 0.01097 | -0.0375 | -61.3127
-7.5 | -0.6339 | 0.0104 | -0.0338 | -60.9519
-7 | -0.5882 | 0.00987 | -0.0315 | -59.5947
-6.5 | -0.5437 | 0.00925 | -0.029 | -58.7784
-6 | -0.4943 | 0.00881 | -0.0275 | -56.1067
-5.5 | -0.4453 | 0.00832 | -0.0259 | -53.5216
-5 | -0.3929 | 0.00798 | -0.0251 | -49.2356
-4.5 | -0.3398 | 0.00769 | -0.0244 | -44.1873
-4 | -0.2869 | 0.00737 | -0.0237 | -38.9281
-3.5 | -0.2353 | 0.00693 | -0.0229 | -33.9538
-3 | -0.186 | 0.00635 | -0.0217 | -29.2913
-2.5 | -0.1376 | 0.00572 | -0.0204 | -24.0559
-2 | -0.0929 | 0.00486 | -0.0185 | -19.1152
-1.5 | -0.0468 | 0.00393 | -0.0168 | -11.9084
-1 | 0.0137 | 0.00388 | -0.0177 | 3.5309
-0.5 | 0.0742 | 0.00391 | -0.0186 | 18.977
0 | 0.1357 | 0.00397 | -0.0197 | 34.1814
0.5 | 0.1963 | 0.00397 | -0.0206 | 49.4458
1 | 0.2572 | 0.00401 | -0.0217 | 64.1397
1.5 | 0.3182 | 0.00405 | -0.0227 | 78.5679
2 | 0.3791 | 0.0041 | -0.0238 | 92.4634
2.5 | 0.4394 | 0.00418 | -0.0247 | 105.1196
3 | 0.4989 | 0.00428 | -0.0255 | 116.5654
3.5 | 0.5567 | 0.00445 | -0.0259 | 125.1011
4 | 0.6113 | 0.00479 | -0.0257 | 127.62
4.5 | 0.6577 | 0.00553 | -0.0241 | 118.9331
5 | 0.7037 | 0.00622 | -0.0223 | 113.135
5.5 | 0.7468 | 0.00697 | -0.02 | 107.1449
6 | 0.7874 | 0.00773 | -0.0173 | 101.8629
6.5 | 0.8223 | 0.00859 | -0.0134 | 95.7276
7 | 0.8562 | 0.00929 | -0.0094 | 92.1636
7.5 | 0.877 | 0.01002 | -0.0027 | 87.525
8 | 0.904 | 0.01081 | 0.0025 | 83.6263
8.5 | 0.9306 | 0.01173 | 0.0072 | 79.335
9 | 0.9578 | 0.01279 | 0.0115 | 74.8866
9.5 | 0.9845 | 0.01399 | 0.0154 | 70.3717
10 | 1.0095 | 0.01541 | 0.0193 | 65.5094
10.5 | 1.0408 | 0.01665 | 0.0221 | 62.5105
11 | 1.067 | 0.01823 | 0.0253 | 58.5299
11.5 | 1.0929 | 0.01988 | 0.0284 | 54.9748
12 | 1.1184 | 0.02164 | 0.0313 | 51.6821
12.5 | 1.1441 | 0.02345 | 0.0339 | 48.7889
13 | 1.1652 | 0.02563 | 0.0367 | 45.4623
13.5 | 1.1828 | 0.02814 | 0.0396 | 42.0327
14 | 1.1992 | 0.03089 | 0.0422 | 38.8216
14.5 | 1.2115 | 0.03406 | 0.0447 | 35.5696
15 | 1.1997 | 0.03911 | 0.0482 | 30.675
15.5 | 1.2623 | 0.04409 | 0.0381 | 28.6301
16 | 1.2397 | 0.05407 | 0.0353 | 22.9277
16.5 | 1.2135 | 0.06283 | 0.035 | 19.314
17 | 1.1947 | 0.07141 | 0.0335 | 16.7301
17.5 | 1.1587 | 0.08259 | 0.0308 | 14.0295
18 | 1.1249 | 0.09412 | 0.0271 | 11.9518
18.5 | 1.0835 | 0.10741 | 0.0221 | 10.0875
19 | 1.0513 | 0.12035 | 0.0163 | 8.7354
19.5 | 1.0043 | 0.13713 | 0.0076 | 7.3237
20 | 0.9826 | 0.15005 | 0.0005 | 6.5485

## 71. Re 4M Mach 0.50 (1)
BIGFOIL.COM POLAR EXPORT
e502
EPPLER 502 |  |  |  | Cl Max: | 1.202 | at alpha= | 20 | deg
JavaFoil+Calcfoil stall+Eppler ext transition |  |  |  | L/D Max: | 102.048 | at alpha= | 5.5 | deg
Re: | 4000000 |  |  | Cd Min: | 0.00496 | at alpha= | 0 | deg
Mach: | 0.5 |  |  | Cl=0 at alpha= | -1.2253 | deg
|  |  |  | @ Cl=0.1, Cd= | 0.0054683
|  |  |  | @ Cl=0.4, Cd= | 0.0054
|  |  |  | @ Cl=0.6, Cd= | 0.006154
alpha (deg) | Cl | Cd | Cm | Cl/Cd
-20 | -1.045 | 0.16345 | 0.014 | -6.396
-19.5 | -1.019 | 0.15939 | 0.014 | -6.391
-19 | -0.995 | 0.15704 | 0.013 | -6.334
-18.5 | -0.967 | 0.14821 | 0.013 | -6.527
-18 | -0.939 | 0.14231 | 0.012 | -6.598
-17.5 | -0.909 | 0.1389 | 0.011 | -6.547
-17 | -0.88 | 0.13556 | 0.01 | -6.492
-16.5 | -0.852 | 0.13064 | 0.009 | -6.525
-16 | -0.825 | 0.12641 | 0.009 | -6.527
-15.5 | -0.798 | 0.12215 | 0.008 | -6.53
-15 | -0.772 | 0.12108 | 0.007 | -6.372
-14.5 | -0.744 | 0.11462 | 0.007 | -6.488
-14 | -0.714 | 0.11016 | 0.006 | -6.484
-13.5 | -0.686 | 0.10452 | 0.005 | -6.561
-13 | -0.658 | 0.10044 | 0.004 | -6.551
-12.5 | -0.63 | 0.09644 | 0.004 | -6.536
-12 | -0.603 | 0.09301 | 0.003 | -6.481
-11.5 | -0.576 | 0.09175 | 0.003 | -6.275
-11 | -0.548 | 0.08538 | 0.002 | -6.413
-10.5 | -0.519 | 0.07836 | 0.001 | -6.625
-10 | -0.492 | 0.0706 | 0.001 | -6.962
-9.5 | -0.464 | 0.06437 | 0 | -7.211
-9 | -0.437 | 0.05927 | 0 | -7.366
-8.5 | -0.408 | 0.05764 | -0.001 | -7.082
-8 | -0.382 | 0.05247 | -0.002 | -7.272
-7.5 | -0.428 | 0.01378 | -0.004 | -31.063
-7 | -0.396 | 0.01272 | -0.005 | -31.095
-6.5 | -0.363 | 0.00948 | -0.007 | -38.342
-6 | -0.493 | 0.01016 | -0.008 | -48.491
-5.5 | -0.525 | 0.00958 | -0.009 | -54.851
-5 | -0.495 | 0.01056 | -0.011 | -46.897
-4.5 | -0.446 | 0.01158 | -0.012 | -38.474
-4 | -0.385 | 0.01074 | -0.013 | -35.81
-3.5 | -0.319 | 0.01024 | -0.015 | -31.151
-3 | -0.25 | 0.00531 | -0.016 | -47.097
-2.5 | -0.18 | 0.00531 | -0.017 | -33.949
-2 | -0.11 | 0.00534 | -0.018 | -20.558
-1.5 | -0.039 | 0.00538 | -0.02 | -7.266
-1 | 0.032 | 0.00543 | -0.021 | 5.859
-0.5 | 0.103 | 0.00547 | -0.022 | 18.769
0 | 0.174 | 0.00496 | -0.024 | 34.996
0.5 | 0.244 | 0.0051 | -0.025 | 47.944
1 | 0.315 | 0.00524 | -0.026 | 60.234
1.5 | 0.386 | 0.00537 | -0.028 | 71.851
2 | 0.456 | 0.00552 | -0.029 | 82.477
2.5 | 0.526 | 0.00566 | -0.03 | 92.934
3 | 0.596 | 0.00611 | -0.032 | 97.642
3.5 | 0.666 | 0.00688 | -0.033 | 96.86
4 | 0.736 | 0.00781 | -0.034 | 94.131
4.5 | 0.805 | 0.00899 | -0.036 | 89.526
5 | 0.868 | 0.00873 | -0.037 | 99.502
5.5 | 0.929 | 0.00911 | -0.038 | 102.048
6 | 0.979 | 0.01115 | -0.039 | 87.824
6.5 | 1.017 | 0.01313 | -0.04 | 77.473
7 | 1.034 | 0.01545 | -0.041 | 66.951
7.5 | 1.006 | 0.0168 | -0.042 | 59.858
8 | 0.62 | 0.01841 | -0.043 | 33.693
8.5 | 0.651 | 0.01988 | -0.044 | 32.747
9 | 0.682 | 0.02174 | -0.045 | 31.355
9.5 | 0.711 | 0.02418 | -0.046 | 29.383
10 | 0.741 | 0.02601 | -0.047 | 28.476
10.5 | 0.656 | 0.07787 | -0.024 | 8.422
11 | 0.682 | 0.08486 | -0.024 | 8.043
11.5 | 0.71 | 0.08745 | -0.024 | 8.117
12 | 0.74 | 0.09339 | -0.028 | 7.923
12.5 | 0.768 | 0.10176 | -0.029 | 7.55
13 | 0.794 | 0.10128 | -0.029 | 7.84
13.5 | 0.822 | 0.10495 | -0.03 | 7.831
14 | 0.854 | 0.11036 | -0.034 | 7.739
14.5 | 0.885 | 0.11576 | -0.037 | 7.648
15 | 0.907 | 0.1189 | -0.034 | 7.625
15.5 | 0.934 | 0.12342 | -0.035 | 7.569
16 | 0.966 | 0.12759 | -0.039 | 7.573
16.5 | 1 | 0.13037 | -0.042 | 7.67
17 | 1.03 | 0.13668 | -0.044 | 7.536
17.5 | 1.047 | 0.14085 | -0.041 | 7.431
18 | 1.074 | 0.14626 | -0.042 | 7.344
18.5 | 1.106 | 0.14892 | -0.044 | 7.429
19 | 1.141 | 0.15058 | -0.048 | 7.579
19.5 | 1.176 | 0.15179 | -0.05 | 7.748
20 | 1.202 | 0.16194 | -0.051 | 7.42

## 72. Re 4M Mach 0.50 (2)
BIGFOIL.COM POLAR EXPORT
e502
EPPLER 502 |  |  |  | Cl Max: | 1.0225 | at alpha= | 11 | deg
XFOIL ncrit=9 |  |  |  | L/D Max: | 133.924 | at alpha= | 3.5 | deg
Re: | 4000000 |  |  | Cd Min: | 0.24705 | at alpha= | -20 | deg
Mach: | 0.5 |  |  | Cl=0 at alpha= | -1.1069 | deg
|  |  |  | @ Cl=0.1, Cd= | 0.0040953
|  |  |  | @ Cl=0.4, Cd= | 0.0042675
|  |  |  | @ Cl=0.6, Cd= | 0.0046123
alpha (deg) | Cl | Cd | Cm | Cl/Cd
-20 | -0.621 | 0.24705 | 0.0148 | -2.5137
-19.5 | -0.5609 | 0.23466 | -0.0036 | -2.3903
-19 | -0.5417 | 0.22664 | -0.0074 | -2.3901
-18.5 | -0.5226 | 0.21832 | -0.0117 | -2.3937
-18 | -0.5032 | 0.2103 | -0.0159 | -2.3928
-17.5 | -0.484 | 0.20239 | -0.0201 | -2.3914
-17 | -0.4652 | 0.19438 | -0.0243 | -2.3933
-16.5 | -0.4468 | 0.18627 | -0.0286 | -2.3987
-15.5 | -0.4145 | 0.16928 | -0.0371 | -2.4486
-15 | -0.399 | 0.16092 | -0.0414 | -2.4795
-14 | -0.3791 | 0.14116 | -0.0506 | -2.6856
-13.5 | -0.3717 | 0.13133 | -0.0553 | -2.8303
-13 | -0.3701 | 0.1205 | -0.0605 | -3.0714
-12.5 | -0.3728 | 0.10963 | -0.066 | -3.4005
-12 | -0.3781 | 0.09876 | -0.0717 | -3.8285
-11.5 | -0.3945 | 0.08635 | -0.0785 | -4.5686
-11 | -0.4071 | 0.07465 | -0.0857 | -5.4534
-10.5 | -0.4366 | 0.05847 | -0.0975 | -7.4671
-10 | -0.4708 | 0.04837 | -0.1016 | -9.7333
-9.5 | -0.5013 | 0.041 | -0.1008 | -12.2268
-9 | -0.5516 | 0.03297 | -0.0955 | -16.7304
-8.5 | -0.5832 | 0.02682 | -0.0876 | -21.745
-8 | -0.6004 | 0.02114 | -0.0785 | -28.4011
-7.5 | -0.5882 | 0.0154 | -0.0708 | -38.1948
-7 | -0.5567 | 0.01245 | -0.0639 | -44.7149
-6.5 | -0.5213 | 0.01093 | -0.0575 | -47.6944
-6 | -0.4804 | 0.00996 | -0.0519 | -48.2329
-5.5 | -0.4377 | 0.00924 | -0.0466 | -47.3701
-5 | -0.3976 | 0.0087 | -0.0408 | -45.7011
-4.5 | -0.3486 | 0.00828 | -0.0369 | -42.1014
-4 | -0.2937 | 0.0079 | -0.0344 | -37.1772
-3.5 | -0.24 | 0.00748 | -0.0318 | -32.0856
-3 | -0.189 | 0.00694 | -0.029 | -27.2334
-2.5 | -0.1404 | 0.00623 | -0.026 | -22.5361
-2 | -0.0958 | 0.00527 | -0.0225 | -18.1784
-1.5 | -0.0537 | 0.00407 | -0.0186 | -13.1941
-1 | 0.0146 | 0.00406 | -0.0193 | 3.5961
-0.5 | 0.0847 | 0.00408 | -0.0204 | 20.7598
0 | 0.1545 | 0.00415 | -0.0216 | 37.2289
0.5 | 0.2239 | 0.00417 | -0.0227 | 53.693
1 | 0.2936 | 0.00419 | -0.0239 | 70.0716
1.5 | 0.363 | 0.00423 | -0.025 | 85.8156
2 | 0.4321 | 0.0043 | -0.026 | 100.4884
2.5 | 0.5013 | 0.00437 | -0.0269 | 114.714
3 | 0.5694 | 0.0045 | -0.0275 | 126.5333
3.5 | 0.6348 | 0.00474 | -0.0274 | 133.9241
4 | 0.69 | 0.00534 | -0.0254 | 129.2135
4.5 | 0.7348 | 0.00617 | -0.0215 | 119.0924
5 | 0.7757 | 0.00698 | -0.0167 | 111.1318
5.5 | 0.8063 | 0.00783 | -0.01 | 102.9757
6 | 0.8202 | 0.00875 | -0.0002 | 93.7371
6.5 | 0.8314 | 0.01014 | 0.009 | 81.9921
7 | 0.8506 | 0.01176 | 0.0158 | 72.3299
7.5 | 0.868 | 0.01378 | 0.0221 | 62.9898
8 | 0.8925 | 0.01566 | 0.0273 | 56.9923
8.5 | 0.919 | 0.0176 | 0.0322 | 52.2159
9 | 0.946 | 0.01964 | 0.0368 | 48.167
9.5 | 0.9742 | 0.02177 | 0.0412 | 44.7497
10.5 | 1.0156 | 0.02735 | 0.0506 | 37.1335
11 | 1.0225 | 0.03135 | 0.0554 | 32.6156
11.5 | 1.0146 | 0.03674 | 0.06 | 27.6157
12 | 1.0019 | 0.04303 | 0.0632 | 23.2838
12.5 | 0.9741 | 0.05129 | 0.0648 | 18.992
13 | 0.9451 | 0.06082 | 0.0637 | 15.5393
13.5 | 0.9116 | 0.07215 | 0.0598 | 12.6348
14 | 0.8857 | 0.08387 | 0.0539 | 10.5604
14.5 | 0.8558 | 0.09727 | 0.046 | 8.7982
15 | 0.8282 | 0.11149 | 0.0371 | 7.4285
15.5 | 0.8069 | 0.12532 | 0.0285 | 6.4387
16 | 0.7876 | 0.13929 | 0.0201 | 5.6544

## 73. Re 5M Mach 0.00 (1)
BIGFOIL.COM POLAR EXPORT
e502
EPPLER 502 |  |  |  | Cl Max: | 1.108 | at alpha= | 10 | deg
JavaFoil+Calcfoil stall+Eppler ext transition |  |  |  | L/D Max: | 100.087 | at alpha= | 8.5 | deg
Re: | 5000000 |  |  | Cd Min: | 0.00475 | at alpha= | 1 | deg
Mach: | 0 |  |  | Cl=0 at alpha= | -1.2258 | deg
|  |  |  | @ Cl=0.1, Cd= | 0.0049662
|  |  |  | @ Cl=0.4, Cd= | 0.0049497
|  |  |  | @ Cl=0.6, Cd= | 0.0063127
alpha (deg) | Cl | Cd | Cm | Cl/Cd
-14.5 | -0.46 | 0.09545 | 0.006 | -4.823
-14 | -0.483 | 0.08917 | 0.006 | -5.42
-13.5 | -0.506 | 0.08311 | 0.005 | -6.089
-13 | -0.529 | 0.07681 | 0.005 | -6.887
-12.5 | -0.554 | 0.06783 | 0.004 | -8.169
-12 | -0.653 | 0.02111 | 0.005 | -30.943
-11.5 | -0.684 | 0.017 | 0.004 | -40.222
-11 | -0.705 | 0.01514 | 0.004 | -46.566
-10.5 | -0.72 | 0.014 | 0.003 | -51.416
-10 | -0.728 | 0.01317 | 0.002 | -55.308
-9.5 | -0.731 | 0.00962 | 0.001 | -75.968
-9 | -0.726 | 0.01037 | -0.001 | -70.014
-8.5 | -0.714 | 0.01097 | -0.002 | -65.116
-8 | -0.697 | 0.01229 | -0.003 | -56.724
-7.5 | -0.67 | 0.01179 | -0.004 | -56.78
-7 | -0.636 | 0.01126 | -0.005 | -56.469
-6.5 | -0.596 | 0.01085 | -0.006 | -54.986
-6 | -0.552 | 0.01047 | -0.007 | -52.715
-5.5 | -0.503 | 0.01012 | -0.008 | -49.633
-5 | -0.45 | 0.00981 | -0.009 | -45.851
-4.5 | -0.394 | 0.0093 | -0.01 | -42.393
-4 | -0.337 | 0.00893 | -0.011 | -37.67
-3.5 | -0.277 | 0.00742 | -0.013 | -37.38
-3 | -0.217 | 0.00497 | -0.014 | -43.712
-2.5 | -0.156 | 0.00481 | -0.015 | -32.463
-2 | -0.095 | 0.00484 | -0.016 | -19.665
-1.5 | -0.034 | 0.00487 | -0.017 | -6.951
-1 | 0.028 | 0.0049 | -0.018 | 5.622
-0.5 | 0.089 | 0.00495 | -0.019 | 17.961
0 | 0.15 | 0.00504 | -0.021 | 29.81
0.5 | 0.212 | 0.00513 | -0.022 | 41.268
1 | 0.273 | 0.00475 | -0.023 | 57.526
1.5 | 0.334 | 0.00484 | -0.024 | 69.103
2 | 0.395 | 0.00493 | -0.025 | 80.06
2.5 | 0.456 | 0.00517 | -0.026 | 88.165
3 | 0.517 | 0.00546 | -0.027 | 94.725
3.5 | 0.578 | 0.0061 | -0.029 | 94.68
4 | 0.638 | 0.00668 | -0.03 | 95.605
4.5 | 0.699 | 0.00732 | -0.031 | 95.444
5 | 0.758 | 0.00804 | -0.032 | 94.367
5.5 | 0.817 | 0.00878 | -0.033 | 93.102
6 | 0.873 | 0.0096 | -0.034 | 90.921
6.5 | 0.926 | 0.01062 | -0.035 | 87.146
7 | 0.974 | 0.01163 | -0.037 | 83.732
7.5 | 1.01 | 0.01071 | -0.037 | 94.293
8 | 1.046 | 0.01128 | -0.039 | 92.706
8.5 | 1.074 | 0.01073 | -0.04 | 100.087
9 | 1.093 | 0.01357 | -0.04 | 80.533
9.5 | 1.104 | 0.01442 | -0.041 | 76.578
10 | 1.108 | 0.01534 | -0.042 | 72.266
10.5 | 1.104 | 0.01632 | -0.043 | 67.682
11 | 1.092 | 0.01744 | -0.044 | 62.646
11.5 | 1.074 | 0.01858 | -0.045 | 57.782
12 | 1.048 | 0.01989 | -0.046 | 52.676
12.5 | 1.016 | 0.02136 | -0.047 | 47.595
13 | 0.981 | 0.02294 | -0.048 | 42.755
13.5 | 0.941 | 0.02472 | -0.048 | 38.076
14 | 0.899 | 0.02678 | -0.049 | 33.561
14.5 | 0.855 | 0.02914 | -0.05 | 29.328
15 | 0.81 | 0.03164 | -0.051 | 25.594

## 74. Re 5M Mach 0.00 (2)
BIGFOIL.COM POLAR EXPORT
e502
EPPLER 502 |  |  |  | Cl Max: | 1.4504 | at alpha= | 19 | deg
XFOIL ncrit=9 |  |  |  | L/D Max: | 122.546 | at alpha= | 3.5 | deg
Re: | 5000000 |  |  | Cd Min: | 0.06839 | at alpha= | -20 | deg
Mach: | 0 |  |  | Cl=0 at alpha= | -1.1278 | deg
|  |  |  | @ Cl=0.1, Cd= | 0.0036347
|  |  |  | @ Cl=0.4, Cd= | 0.0038839
|  |  |  | @ Cl=0.6, Cd= | 0.0050437
alpha (deg) | Cl | Cd | Cm | Cl/Cd
-20 | -1.2541 | 0.06839 | -0.0546 | -18.3375
-19.5 | -1.2979 | 0.05578 | -0.0599 | -23.2682
-19 | -1.3117 | 0.04849 | -0.0616 | -27.0509
-18.5 | -1.3018 | 0.04443 | -0.0619 | -29.3
-18 | -1.2939 | 0.04046 | -0.0616 | -31.9797
-17.5 | -1.3038 | 0.03527 | -0.0599 | -36.9663
-16.5 | -1.1922 | 0.0283 | -0.0752 | -42.1272
-16 | -1.167 | 0.02757 | -0.0724 | -42.3286
-15.5 | -1.1583 | 0.02509 | -0.0689 | -46.1658
-15 | -1.154 | 0.02232 | -0.0644 | -51.7025
-14.5 | -1.1216 | 0.02143 | -0.0625 | -52.3378
-14 | -1.0841 | 0.02087 | -0.0611 | -51.9454
-13.5 | -1.0535 | 0.01985 | -0.0588 | -53.073
-12.5 | -1.0168 | 0.01601 | -0.0502 | -63.5103
-12 | -0.9851 | 0.01501 | -0.0473 | -65.6296
-11.5 | -0.9517 | 0.01407 | -0.0445 | -67.6404
-11 | -0.9191 | 0.01311 | -0.0413 | -70.1068
-10.5 | -0.8809 | 0.01257 | -0.0389 | -70.0796
-10 | -0.8444 | 0.01189 | -0.0361 | -71.0177
-9.5 | -0.8095 | 0.01123 | -0.0327 | -72.0837
-9 | -0.7717 | 0.01079 | -0.0298 | -71.5199
-8.5 | -0.7277 | 0.01029 | -0.0281 | -70.7191
-8 | -0.6822 | 0.00981 | -0.0267 | -69.5413
-7.5 | -0.6354 | 0.00938 | -0.0255 | -67.7399
-7 | -0.5872 | 0.00901 | -0.0245 | -65.172
-6.5 | -0.5392 | 0.00856 | -0.0235 | -62.9907
-6 | -0.4897 | 0.00816 | -0.0227 | -60.0123
-5.5 | -0.4397 | 0.00779 | -0.0221 | -56.4442
-5 | -0.3879 | 0.00751 | -0.0218 | -51.6511
-4.5 | -0.3355 | 0.00725 | -0.0215 | -46.2759
-4 | -0.2829 | 0.00695 | -0.0214 | -40.705
-3.5 | -0.2313 | 0.00657 | -0.021 | -35.2055
-3 | -0.1818 | 0.00609 | -0.0203 | -29.8522
-2.5 | -0.1324 | 0.0056 | -0.0197 | -23.6429
-2 | -0.084 | 0.00496 | -0.0188 | -16.9355
-1.5 | -0.0405 | 0.00391 | -0.0172 | -10.3581
-1 | 0.0139 | 0.00364 | -0.0173 | 3.8187
-0.5 | 0.0724 | 0.00363 | -0.0183 | 19.9449
0 | 0.1312 | 0.00364 | -0.0193 | 36.044
0.5 | 0.1901 | 0.00371 | -0.0203 | 51.2399
1 | 0.2486 | 0.00371 | -0.0213 | 67.0081
1.5 | 0.3071 | 0.00376 | -0.0223 | 81.6755
2 | 0.3653 | 0.00383 | -0.0232 | 95.3786
2.5 | 0.4232 | 0.00392 | -0.0241 | 107.9592
3 | 0.4802 | 0.00405 | -0.0249 | 118.5679
3.5 | 0.5343 | 0.00436 | -0.0251 | 122.5459
4 | 0.5849 | 0.00484 | -0.0247 | 120.8471
4.5 | 0.6316 | 0.00547 | -0.0236 | 115.4662
5 | 0.6773 | 0.00611 | -0.0223 | 110.8511
5.5 | 0.7229 | 0.0067 | -0.0211 | 107.8955
6 | 0.7665 | 0.00734 | -0.0195 | 104.4278
6.5 | 0.8057 | 0.0081 | -0.017 | 99.4691
7 | 0.8473 | 0.00869 | -0.015 | 97.5029
7.5 | 0.8855 | 0.00934 | -0.0124 | 94.8073
8 | 0.919 | 0.00986 | -0.0088 | 93.2049
8.5 | 0.9472 | 0.01043 | -0.0042 | 90.815
9 | 0.9753 | 0.01113 | 0.0001 | 87.628
9.5 | 1.0037 | 0.01191 | 0.004 | 84.2737
10 | 1.0294 | 0.01287 | 0.0079 | 79.9845
10.5 | 1.0596 | 0.01374 | 0.0109 | 77.1179
11 | 1.0864 | 0.01487 | 0.0141 | 73.0599
12 | 1.143 | 0.01724 | 0.0193 | 66.2993
12.5 | 1.1715 | 0.0185 | 0.0215 | 63.3243
13 | 1.1965 | 0.01999 | 0.024 | 59.8549
14 | 1.2444 | 0.02327 | 0.0285 | 53.4766
14.5 | 1.2656 | 0.02512 | 0.0307 | 50.3822
15 | 1.2798 | 0.02748 | 0.0334 | 46.5721
16 | 1.3915 | 0.03325 | 0.02 | 41.8496
16.5 | 1.4079 | 0.0359 | 0.0217 | 39.2173
17 | 1.4197 | 0.03934 | 0.0229 | 36.088
17.5 | 1.4337 | 0.04269 | 0.0236 | 33.584
18 | 1.4423 | 0.04673 | 0.0242 | 30.8645
18.5 | 1.4472 | 0.05125 | 0.0246 | 28.238
19 | 1.4504 | 0.05612 | 0.0247 | 25.8446
19.5 | 1.4497 | 0.0616 | 0.0244 | 23.5341
20 | 1.446 | 0.06762 | 0.0237 | 21.3842

## 75. Re 5M Mach 0.10 (1)
BIGFOIL.COM POLAR EXPORT
e502
EPPLER 502 |  |  |  | Cl Max: | 1.102 | at alpha= | 10 | deg
JavaFoil+Calcfoil stall+Eppler ext transition |  |  |  | L/D Max: | 98.964 | at alpha= | 8.5 | deg
Re: | 5000000 |  |  | Cd Min: | 0.00476 | at alpha= | 1 | deg
Mach: | 0.1 |  |  | Cl=0 at alpha= | -1.2258 | deg
|  |  |  | @ Cl=0.1, Cd= | 0.004976
|  |  |  | @ Cl=0.4, Cd= | 0.0049523
|  |  |  | @ Cl=0.6, Cd= | 0.0063168
alpha (deg) | Cl | Cd | Cm | Cl/Cd
-14.5 | -0.417 | 0.09734 | 0.006 | -4.279
-14 | -0.442 | 0.09145 | 0.005 | -4.83
-13.5 | -0.468 | 0.08516 | 0.005 | -5.492
-13 | -0.493 | 0.07903 | 0.005 | -6.242
-12.5 | -0.519 | 0.07232 | 0.004 | -7.18
-12 | -0.551 | 0.06031 | 0.004 | -9.13
-11.5 | -0.651 | 0.01867 | 0.004 | -34.858
-11 | -0.681 | 0.01565 | 0.004 | -43.48
-10.5 | -0.7 | 0.01429 | 0.003 | -48.997
-10 | -0.713 | 0.01338 | 0.002 | -53.297
-9.5 | -0.72 | 0.01261 | 0.001 | -57.073
-9 | -0.718 | 0.01047 | -0.001 | -68.577
-8.5 | -0.709 | 0.01009 | -0.002 | -70.209
-8 | -0.695 | 0.01246 | -0.003 | -55.754
-7.5 | -0.669 | 0.01187 | -0.004 | -56.342
-7 | -0.636 | 0.01141 | -0.005 | -55.784
-6.5 | -0.598 | 0.0109 | -0.006 | -54.825
-6 | -0.553 | 0.01051 | -0.007 | -52.64
-5.5 | -0.504 | 0.01017 | -0.008 | -49.608
-5 | -0.452 | 0.00991 | -0.009 | -45.584
-4.5 | -0.396 | 0.0096 | -0.01 | -41.232
-4 | -0.338 | 0.00896 | -0.012 | -37.721
-3.5 | -0.279 | 0.00746 | -0.013 | -37.348
-3 | -0.218 | 0.00498 | -0.014 | -43.858
-2.5 | -0.157 | 0.00482 | -0.015 | -32.607
-2 | -0.096 | 0.00485 | -0.016 | -19.718
-1.5 | -0.034 | 0.00488 | -0.017 | -6.975
-1 | 0.028 | 0.00491 | -0.018 | 5.641
-0.5 | 0.089 | 0.00496 | -0.02 | 18.031
0 | 0.151 | 0.00505 | -0.021 | 29.944
0.5 | 0.213 | 0.00513 | -0.022 | 41.498
1 | 0.274 | 0.00476 | -0.023 | 57.669
1.5 | 0.336 | 0.00486 | -0.024 | 69.098
2 | 0.397 | 0.00494 | -0.025 | 80.278
2.5 | 0.458 | 0.00519 | -0.026 | 88.324
3 | 0.519 | 0.00547 | -0.028 | 94.896
3.5 | 0.581 | 0.00613 | -0.029 | 94.711
4 | 0.641 | 0.00672 | -0.03 | 95.483
4.5 | 0.702 | 0.00736 | -0.031 | 95.369
5 | 0.762 | 0.0081 | -0.032 | 94.04
5.5 | 0.821 | 0.00884 | -0.033 | 92.926
6 | 0.877 | 0.00971 | -0.035 | 90.352
6.5 | 0.93 | 0.01074 | -0.036 | 86.53
7 | 0.978 | 0.01207 | -0.037 | 81.059
7.5 | 1.013 | 0.01081 | -0.038 | 93.75
8 | 1.048 | 0.01139 | -0.039 | 91.984
8.5 | 1.074 | 0.01085 | -0.04 | 98.964
9 | 1.092 | 0.01374 | -0.041 | 79.465
9.5 | 1.101 | 0.01463 | -0.042 | 75.294
10 | 1.102 | 0.01556 | -0.042 | 70.83
10.5 | 1.095 | 0.01661 | -0.043 | 65.899
11 | 1.079 | 0.01775 | -0.044 | 60.787
11.5 | 1.055 | 0.01893 | -0.045 | 55.736
12 | 1.024 | 0.0203 | -0.046 | 50.454
12.5 | 0.988 | 0.02183 | -0.047 | 45.243
13 | 0.946 | 0.02345 | -0.048 | 40.34
13.5 | 0.901 | 0.02541 | -0.049 | 35.439
14 | 0.853 | 0.02763 | -0.049 | 30.86
14.5 | 0.803 | 0.02999 | -0.05 | 26.788
15 | 0.754 | 0.03286 | -0.051 | 22.935

## 76. Re 5M Mach 0.10 (2)
BIGFOIL.COM POLAR EXPORT
e502
EPPLER 502 |  |  |  | Cl Max: | 1.4227 | at alpha= | 18.5 | deg
XFOIL ncrit=9 |  |  |  | L/D Max: | 122.975 | at alpha= | 3.5 | deg
Re: | 5000000 |  |  | Cd Min: | 0.09532 | at alpha= | -19.5 | deg
Mach: | 0.1 |  |  | Cl=0 at alpha= | -1.1273 | deg
|  |  |  | @ Cl=0.1, Cd= | 0.0036392
|  |  |  | @ Cl=0.4, Cd= | 0.0038803
|  |  |  | @ Cl=0.6, Cd= | 0.0050206
alpha (deg) | Cl | Cd | Cm | Cl/Cd
-19.5 | -1.072 | 0.09532 | -0.0406 | -11.2463
-19 | -1.1892 | 0.06669 | -0.0573 | -17.8318
-18.5 | -1.221 | 0.05559 | -0.0622 | -21.9644
-18 | -1.2373 | 0.04791 | -0.064 | -25.8255
-17.5 | -1.2577 | 0.04086 | -0.0639 | -30.7807
-16.5 | -1.1743 | 0.03073 | -0.0791 | -38.2135
-15.5 | -1.1508 | 0.02641 | -0.0724 | -43.5744
-15 | -1.1488 | 0.02339 | -0.0678 | -49.115
-14.5 | -1.119 | 0.02226 | -0.0656 | -50.2695
-14 | -1.0832 | 0.02153 | -0.0639 | -50.3112
-13.5 | -1.0535 | 0.02039 | -0.0614 | -51.6675
-12.5 | -1.0058 | 0.01725 | -0.0542 | -58.3072
-11.5 | -0.9509 | 0.01446 | -0.0469 | -65.7607
-11 | -0.9184 | 0.01342 | -0.0436 | -68.4352
-10.5 | -0.8802 | 0.01283 | -0.0412 | -68.6048
-10 | -0.8434 | 0.0121 | -0.0382 | -69.7025
-9.5 | -0.8082 | 0.01138 | -0.0348 | -71.0193
-9 | -0.7716 | 0.0109 | -0.0316 | -70.789
-8.5 | -0.7291 | 0.01039 | -0.0294 | -70.1732
-8 | -0.6839 | 0.00989 | -0.0278 | -69.1507
-7.5 | -0.6373 | 0.00944 | -0.0264 | -67.5106
-7 | -0.5892 | 0.00906 | -0.0253 | -65.0331
-6.5 | -0.5409 | 0.00861 | -0.0241 | -62.8223
-6 | -0.4912 | 0.00821 | -0.0233 | -59.8295
-5.5 | -0.4413 | 0.00782 | -0.0225 | -56.4322
-5 | -0.3894 | 0.00754 | -0.0221 | -51.6446
-4.5 | -0.3368 | 0.00727 | -0.0219 | -46.3274
-4 | -0.2837 | 0.00697 | -0.0217 | -40.703
-3.5 | -0.2319 | 0.0066 | -0.0213 | -35.1364
-3 | -0.1823 | 0.00611 | -0.0206 | -29.8363
-2.5 | -0.1328 | 0.00562 | -0.0198 | -23.6299
-2 | -0.0842 | 0.00497 | -0.019 | -16.9416
-1.5 | -0.0407 | 0.00391 | -0.0173 | -10.4092
-1 | 0.0139 | 0.00365 | -0.0174 | 3.8082
-0.5 | 0.0729 | 0.00363 | -0.0184 | 20.0826
0 | 0.1319 | 0.00365 | -0.0194 | 36.137
0.5 | 0.1913 | 0.00371 | -0.0204 | 51.5633
1 | 0.2501 | 0.00372 | -0.0214 | 67.2312
1.5 | 0.309 | 0.00376 | -0.0224 | 82.1809
2 | 0.3675 | 0.00383 | -0.0233 | 95.953
2.5 | 0.4257 | 0.00392 | -0.0242 | 108.5969
3 | 0.4831 | 0.00406 | -0.025 | 118.9901
3.5 | 0.5374 | 0.00437 | -0.0252 | 122.9748
4 | 0.5883 | 0.00486 | -0.0247 | 121.0494
5 | 0.6808 | 0.00613 | -0.0223 | 111.0604
5.5 | 0.7265 | 0.00673 | -0.0209 | 107.9495
6 | 0.7699 | 0.00738 | -0.0192 | 104.3225
6.5 | 0.8087 | 0.00816 | -0.0166 | 99.1054
7 | 0.8501 | 0.00874 | -0.0144 | 97.2654
7.5 | 0.8873 | 0.0094 | -0.0115 | 94.3936
8 | 0.918 | 0.00992 | -0.0072 | 92.5403
8.5 | 0.9464 | 0.01054 | -0.0026 | 89.7913
9 | 0.974 | 0.01128 | 0.0018 | 86.3475
9.5 | 1.0029 | 0.01208 | 0.0056 | 83.0215
10 | 1.0279 | 0.01313 | 0.0096 | 78.2864
10.5 | 1.0589 | 0.01403 | 0.0125 | 75.474
11 | 1.085 | 0.01525 | 0.0158 | 71.1475
12 | 1.1425 | 0.01768 | 0.0209 | 64.621
12.5 | 1.1706 | 0.01902 | 0.0232 | 61.5457
13 | 1.195 | 0.0206 | 0.0258 | 58.0097
13.5 | 1.2181 | 0.02235 | 0.0283 | 54.5011
14 | 1.2425 | 0.02403 | 0.0304 | 51.7062
14.5 | 1.2605 | 0.02618 | 0.0329 | 48.1474
15 | 1.2768 | 0.0285 | 0.0354 | 44.8
16 | 1.3834 | 0.03475 | 0.0226 | 39.8101
16.5 | 1.3978 | 0.03802 | 0.0239 | 36.7649
17 | 1.4106 | 0.04151 | 0.0249 | 33.9822
17.5 | 1.4187 | 0.0456 | 0.0257 | 31.1118
18 | 1.4226 | 0.05026 | 0.0263 | 28.3048
18.5 | 1.4227 | 0.05552 | 0.0265 | 25.625
19 | 1.4195 | 0.06137 | 0.0263 | 23.1302
19.5 | 1.4143 | 0.06768 | 0.0255 | 20.8969
20 | 1.4051 | 0.07469 | 0.0243 | 18.8124

## 77. Re 5M Mach 0.25 (1)
BIGFOIL.COM POLAR EXPORT
e502
EPPLER 502 |  |  |  | Cl Max: | 1.078 | at alpha= | 9 | deg
JavaFoil+Calcfoil stall+Eppler ext transition |  |  |  | L/D Max: | 99.134 | at alpha= | 7 | deg
Re: | 5000000 |  |  | Cd Min: | 0.00489 | at alpha= | -2.5 | deg
Mach: | 0.25 |  |  | Cl=0 at alpha= | -1.2222 | deg
|  |  |  | @ Cl=0.1, Cd= | 0.0050314
|  |  |  | @ Cl=0.4, Cd= | 0.0049998
|  |  |  | @ Cl=0.6, Cd= | 0.03386
alpha (deg) | Cl | Cd | Cm | Cl/Cd
-13 | -0.13 | 0.08719 | 0.004 | -1.496
-12.5 | -0.223 | 0.08211 | 0.004 | -2.711
-12 | -0.29 | 0.07641 | 0.003 | -3.796
-11.5 | -0.35 | 0.0709 | 0.003 | -4.935
-11 | -0.405 | 0.06426 | 0.002 | -6.303
-10.5 | -0.457 | 0.05529 | 0.002 | -8.273
-10 | -0.58 | 0.01525 | 0.002 | -38.018
-9.5 | -0.622 | 0.01367 | 0.001 | -45.489
-9 | -0.649 | 0.01279 | -0.001 | -50.741
-8.5 | -0.664 | 0.01068 | -0.002 | -62.155
-8 | -0.665 | 0.01019 | -0.003 | -65.285
-7.5 | -0.658 | 0.01253 | -0.004 | -52.493
-7 | -0.635 | 0.0119 | -0.005 | -53.336
-6.5 | -0.602 | 0.0114 | -0.006 | -52.83
-6 | -0.562 | 0.01089 | -0.007 | -51.592
-5.5 | -0.514 | 0.0105 | -0.008 | -48.973
-5 | -0.462 | 0.01014 | -0.01 | -45.577
-4.5 | -0.406 | 0.0098 | -0.011 | -41.399
-4 | -0.347 | 0.0092 | -0.012 | -37.734
-3.5 | -0.286 | 0.00777 | -0.013 | -36.821
-3 | -0.224 | 0.00682 | -0.014 | -32.857
-2.5 | -0.161 | 0.00489 | -0.015 | -33.007
-2 | -0.098 | 0.0049 | -0.017 | -20.046
-1.5 | -0.035 | 0.00492 | -0.018 | -7.11
-1 | 0.028 | 0.00496 | -0.019 | 5.729
-0.5 | 0.092 | 0.00502 | -0.02 | 18.283
0 | 0.155 | 0.00511 | -0.021 | 30.372
0.5 | 0.219 | 0.00519 | -0.022 | 42.117
1 | 0.282 | 0.0053 | -0.024 | 53.246
1.5 | 0.345 | 0.00493 | -0.025 | 70.058
2 | 0.408 | 0.00501 | -0.026 | 81.347
2.5 | 0.471 | 0.00529 | -0.027 | 89.019
3 | 0.534 | 0.00561 | -0.028 | 95.055
3.5 | 0.596 | 0.00631 | -0.03 | 94.511
4 | 0.659 | 0.00697 | -0.031 | 94.59
4.5 | 0.721 | 0.00765 | -0.032 | 94.247
5 | 0.783 | 0.00846 | -0.033 | 92.487
5.5 | 0.843 | 0.00923 | -0.034 | 91.387
6 | 0.9 | 0.01027 | -0.035 | 87.567
6.5 | 0.953 | 0.01132 | -0.037 | 84.123
7 | 0.993 | 0.01002 | -0.038 | 99.134
7.5 | 1.029 | 0.01142 | -0.039 | 90.061
8 | 1.056 | 0.01302 | -0.04 | 81.107
8.5 | 1.073 | 0.01385 | -0.041 | 77.447
9 | 1.078 | 0.01479 | -0.041 | 72.864
9.5 | 1.071 | 0.01581 | -0.042 | 67.706
10 | 1.049 | 0.01696 | -0.043 | 61.842
10.5 | 1.013 | 0.01817 | -0.044 | 55.718
11 | 0.962 | 0.01956 | -0.045 | 49.16
11.5 | 0.897 | 0.02115 | -0.046 | 42.428
12 | 0.821 | 0.02286 | -0.047 | 35.893
12.5 | 0.733 | 0.02492 | -0.048 | 29.424
13 | 0.638 | 0.0272 | -0.049 | 23.459
13.5 | 0.536 | 0.03 | -0.049 | 17.853
14 | 0.426 | 0.03386 | -0.05 | 12.592

## 78. Re 5M Mach 0.25 (2)
BIGFOIL.COM POLAR EXPORT
e502
EPPLER 502 |  |  |  | Cl Max: | 1.2735 | at alpha= | 16 | deg
XFOIL ncrit=9 |  |  |  | L/D Max: | 125.192 | at alpha= | 3.5 | deg
Re: | 5000000 |  |  | Cd Min: | 0.15853 | at alpha= | -16.5 | deg
Mach: | 0.25 |  |  | Cl=0 at alpha= | -1.127 | deg
|  |  |  | @ Cl=0.1, Cd= | 0.0036681
|  |  |  | @ Cl=0.4, Cd= | 0.0038903
|  |  |  | @ Cl=0.6, Cd= | 0.0048665
alpha (deg) | Cl | Cd | Cm | Cl/Cd
-16.5 | -0.4755 | 0.15853 | -0.0331 | -2.9994
-15.5 | -0.7776 | 0.07159 | -0.0773 | -10.8619
-15 | -0.8232 | 0.0563 | -0.087 | -14.6217
-14.5 | -0.8592 | 0.04664 | -0.0896 | -18.422
-14 | -0.9002 | 0.03852 | -0.0881 | -23.3697
-13.5 | -0.9227 | 0.03289 | -0.0845 | -28.0541
-13 | -0.936 | 0.02831 | -0.0795 | -33.0625
-12.5 | -0.9606 | 0.02312 | -0.0722 | -41.5484
-12 | -0.9426 | 0.02089 | -0.0676 | -45.1221
-11.5 | -0.9142 | 0.01933 | -0.0639 | -47.2944
-11 | -0.9019 | 0.01646 | -0.0578 | -54.7934
-10.5 | -0.8727 | 0.01478 | -0.0535 | -59.046
-10 | -0.8367 | 0.01367 | -0.0499 | -61.207
-9.5 | -0.8028 | 0.01248 | -0.0458 | -64.3269
-9 | -0.7633 | 0.01175 | -0.0425 | -64.9617
-8.5 | -0.7245 | 0.01103 | -0.0389 | -65.6845
-8 | -0.6879 | 0.0104 | -0.0348 | -66.1442
-7.5 | -0.6448 | 0.00985 | -0.0319 | -65.4619
-7 | -0.5976 | 0.00937 | -0.0299 | -63.778
-6.5 | -0.5483 | 0.00892 | -0.0283 | -61.4686
-6 | -0.4991 | 0.00844 | -0.0267 | -59.1351
-5.5 | -0.4492 | 0.008 | -0.0253 | -56.15
-5 | -0.397 | 0.00767 | -0.0244 | -51.7601
-4.5 | -0.3428 | 0.00737 | -0.0239 | -46.5129
-4 | -0.2884 | 0.00707 | -0.0235 | -40.7921
-3.5 | -0.2355 | 0.00671 | -0.0228 | -35.0969
-2.5 | -0.1344 | 0.0057 | -0.0209 | -23.5789
-2 | -0.0853 | 0.00503 | -0.0198 | -16.9583
-1.5 | -0.0417 | 0.00396 | -0.0178 | -10.5303
-1 | 0.0142 | 0.00369 | -0.0178 | 3.8482
-0.5 | 0.0754 | 0.00366 | -0.0188 | 20.6011
0 | 0.1362 | 0.00368 | -0.0198 | 37.0109
0.5 | 0.1976 | 0.00374 | -0.0209 | 52.8342
1 | 0.2583 | 0.00376 | -0.0219 | 68.6968
1.5 | 0.3192 | 0.00379 | -0.023 | 84.2216
2 | 0.3797 | 0.00386 | -0.0239 | 98.3679
2.5 | 0.4399 | 0.00395 | -0.0248 | 111.3671
3 | 0.4988 | 0.00411 | -0.0255 | 121.3625
3.5 | 0.5546 | 0.00443 | -0.0256 | 125.1919
4 | 0.6066 | 0.00493 | -0.0249 | 123.0426
4.5 | 0.6542 | 0.0056 | -0.0235 | 116.8214
5 | 0.7002 | 0.00626 | -0.0218 | 111.853
5.5 | 0.7449 | 0.00692 | -0.0198 | 107.6445
6 | 0.7871 | 0.00761 | -0.0173 | 103.4297
6.5 | 0.8242 | 0.00839 | -0.0138 | 98.236
7 | 0.8619 | 0.00904 | -0.0104 | 95.3429
7.5 | 0.8856 | 0.00972 | -0.0042 | 91.1111
8 | 0.9139 | 0.01044 | 0.0008 | 87.5383
8.5 | 0.9407 | 0.01128 | 0.0058 | 83.3954
9 | 0.9685 | 0.01224 | 0.0101 | 79.1258
9.5 | 0.996 | 0.01337 | 0.0141 | 74.4951
10 | 1.0224 | 0.0147 | 0.0179 | 69.551
10.5 | 1.0538 | 0.01587 | 0.0208 | 66.402
11 | 1.0813 | 0.01733 | 0.0241 | 62.3947
11.5 | 1.1113 | 0.01875 | 0.0268 | 59.2693
12 | 1.1376 | 0.02041 | 0.0297 | 55.7374
12.5 | 1.1638 | 0.02214 | 0.0324 | 52.5655
13 | 1.1795 | 0.02457 | 0.0359 | 48.0057
13.5 | 1.191 | 0.02745 | 0.0394 | 43.388
14 | 1.2236 | 0.02907 | 0.0409 | 42.0915
14.5 | 1.2235 | 0.03307 | 0.0443 | 36.9973
15 | 1.2357 | 0.03641 | 0.0465 | 33.9385
15.5 | 1.2245 | 0.04165 | 0.0493 | 29.3998
16 | 1.2735 | 0.048 | 0.0394 | 26.5312
16.5 | 1.2711 | 0.05692 | 0.0348 | 22.3313
17 | 1.2651 | 0.06413 | 0.0335 | 19.7271
17.5 | 1.2323 | 0.07443 | 0.0316 | 16.5565
18 | 1.2021 | 0.08498 | 0.0288 | 14.1457
18.5 | 1.1632 | 0.09721 | 0.0248 | 11.9658
19 | 1.1277 | 0.10921 | 0.0206 | 10.326
19.5 | 1.0818 | 0.12365 | 0.0145 | 8.7489
20 | 1.0457 | 0.13805 | 0.0072 | 7.5748

## 79. Re 5M Mach 0.50 (1)
BIGFOIL.COM POLAR EXPORT
e502
EPPLER 502 |  |  |  | Cl Max: | 1.206 | at alpha= | 20 | deg
JavaFoil+Calcfoil stall+Eppler ext transition |  |  |  | L/D Max: | 105.05 | at alpha= | 6 | deg
Re: | 5000000 |  |  | Cd Min: | 0.00463 | at alpha= | -1 | deg
Mach: | 0.5 |  |  | Cl=0 at alpha= | -1.2253 | deg
|  |  |  | @ Cl=0.1, Cd= | 0.0047641
|  |  |  | @ Cl=0.4, Cd= | 0.005264
|  |  |  | @ Cl=0.6, Cd= | 0.0065623
alpha (deg) | Cl | Cd | Cm | Cl/Cd
-20 | -1.046 | 0.16026 | 0.014 | -6.527
-19.5 | -1.019 | 0.15419 | 0.014 | -6.61
-19 | -0.996 | 0.15287 | 0.013 | -6.516
-18.5 | -0.97 | 0.14384 | 0.013 | -6.741
-18 | -0.94 | 0.13912 | 0.012 | -6.757
-17.5 | -0.911 | 0.13474 | 0.011 | -6.763
-17 | -0.881 | 0.1316 | 0.01 | -6.694
-16.5 | -0.853 | 0.12838 | 0.009 | -6.644
-16 | -0.825 | 0.12315 | 0.009 | -6.703
-15.5 | -0.798 | 0.11888 | 0.008 | -6.712
-15 | -0.772 | 0.11836 | 0.007 | -6.521
-14.5 | -0.744 | 0.11199 | 0.007 | -6.645
-14 | -0.715 | 0.10735 | 0.006 | -6.663
-13.5 | -0.686 | 0.10264 | 0.005 | -6.684
-13 | -0.658 | 0.09751 | 0.004 | -6.751
-12.5 | -0.631 | 0.09443 | 0.004 | -6.678
-12 | -0.603 | 0.09103 | 0.003 | -6.624
-11.5 | -0.576 | 0.08972 | 0.003 | -6.417
-11 | -0.548 | 0.08251 | 0.002 | -6.64
-10.5 | -0.52 | 0.0762 | 0.001 | -6.82
-10 | -0.492 | 0.06902 | 0.001 | -7.131
-9.5 | -0.465 | 0.06293 | 0 | -7.386
-9 | -0.437 | 0.05792 | 0 | -7.55
-8.5 | -0.409 | 0.05643 | -0.001 | -7.245
-8 | -0.383 | 0.05078 | -0.002 | -7.543
-7.5 | -0.43 | 0.01277 | -0.004 | -33.647
-7 | -0.397 | 0.01221 | -0.005 | -32.49
-6.5 | -0.364 | 0.00909 | -0.007 | -40.095
-6 | -0.493 | 0.00975 | -0.008 | -50.628
-5.5 | -0.526 | 0.00921 | -0.009 | -57.104
-5 | -0.497 | 0.01174 | -0.011 | -42.361
-4.5 | -0.446 | 0.01118 | -0.012 | -39.852
-4 | -0.385 | 0.01038 | -0.013 | -37.064
-3.5 | -0.319 | 0.00989 | -0.015 | -32.254
-3 | -0.25 | 0.00775 | -0.016 | -32.306
-2.5 | -0.18 | 0.00516 | -0.017 | -34.918
-2 | -0.11 | 0.00514 | -0.018 | -21.339
-1.5 | -0.039 | 0.00516 | -0.02 | -7.571
-1 | 0.032 | 0.00463 | -0.021 | 6.863
-0.5 | 0.103 | 0.00477 | -0.022 | 21.548
0 | 0.174 | 0.00486 | -0.024 | 35.696
0.5 | 0.244 | 0.00499 | -0.025 | 49.028
1 | 0.315 | 0.0051 | -0.026 | 61.806
1.5 | 0.386 | 0.00523 | -0.028 | 73.854
2 | 0.456 | 0.0054 | -0.029 | 84.292
2.5 | 0.526 | 0.00579 | -0.03 | 90.857
3 | 0.596 | 0.00652 | -0.032 | 91.46
3.5 | 0.666 | 0.00726 | -0.033 | 91.755
4 | 0.736 | 0.0082 | -0.034 | 89.673
4.5 | 0.805 | 0.0092 | -0.036 | 87.448
5 | 0.869 | 0.00876 | -0.037 | 99.216
5.5 | 0.93 | 0.00911 | -0.038 | 102.092
6 | 0.981 | 0.00934 | -0.039 | 105.05
6.5 | 1.02 | 0.01262 | -0.04 | 80.836
7 | 1.037 | 0.01479 | -0.041 | 70.103
7.5 | 1.008 | 0.01608 | -0.042 | 62.657
8 | 0.621 | 0.01761 | -0.043 | 35.285
8.5 | 0.653 | 0.01902 | -0.044 | 34.305
9 | 0.683 | 0.0208 | -0.045 | 32.843
9.5 | 0.712 | 0.0231 | -0.046 | 30.835
10 | 0.743 | 0.02482 | -0.047 | 29.911
10.5 | 0.657 | 0.07592 | -0.026 | 8.658
11 | 0.683 | 0.07787 | -0.024 | 8.769
11.5 | 0.71 | 0.08616 | -0.025 | 8.243
12 | 0.742 | 0.09101 | -0.029 | 8.152
12.5 | 0.769 | 0.09956 | -0.03 | 7.726
13 | 0.794 | 0.09817 | -0.029 | 8.092
13.5 | 0.824 | 0.10337 | -0.032 | 7.974
14 | 0.858 | 0.10605 | -0.036 | 8.09
14.5 | 0.889 | 0.1117 | -0.038 | 7.954
15 | 0.907 | 0.11535 | -0.035 | 7.862
15.5 | 0.937 | 0.12056 | -0.037 | 7.769
16 | 0.972 | 0.12167 | -0.041 | 7.985
16.5 | 1.007 | 0.12335 | -0.044 | 8.16
17 | 1.034 | 0.13116 | -0.045 | 7.884
17.5 | 1.047 | 0.13835 | -0.041 | 7.569
18 | 1.078 | 0.14119 | -0.043 | 7.635
18.5 | 1.113 | 0.14142 | -0.047 | 7.871
19 | 1.15 | 0.14086 | -0.05 | 8.168
19.5 | 1.184 | 0.14304 | -0.052 | 8.278
20 | 1.206 | 0.15592 | -0.052 | 7.733

## 80. Re 5M Mach 0.50 (2)
BIGFOIL.COM POLAR EXPORT
e502
EPPLER 502 |  |  |  | Cl Max: | 1.0321 | at alpha= | 10.5 | deg
XFOIL ncrit=9 |  |  |  | L/D Max: | 133.907 | at alpha= | 3.5 | deg
Re: | 5000000 |  |  | Cd Min: | 0.12325 | at alpha= | 15.5 | deg
Mach: | 0.5 |  |  | Cl=0 at alpha= | -1.1331 | deg
|  |  |  | @ Cl=0.1, Cd= | 0.0038161
|  |  |  | @ Cl=0.4, Cd= | 0.0040152
|  |  |  | @ Cl=0.6, Cd= | 0.0045084
alpha (deg) | Cl | Cd | Cm | Cl/Cd
-13 | -0.3742 | 0.11888 | -0.0618 | -3.1477
-12.5 | -0.3829 | 0.10681 | -0.0679 | -3.5849
-12 | -0.3861 | 0.09652 | -0.0735 | -4.0002
-11.5 | -0.3995 | 0.08476 | -0.0801 | -4.7133
-11 | -0.4161 | 0.0721 | -0.0881 | -5.7712
-10.5 | -0.4411 | 0.05722 | -0.099 | -7.7088
-10 | -0.4762 | 0.04737 | -0.1026 | -10.0528
-9.5 | -0.5085 | 0.04001 | -0.1014 | -12.7093
-9 | -0.5553 | 0.03247 | -0.0958 | -17.1019
-8.5 | -0.5928 | 0.0261 | -0.087 | -22.7126
-8 | -0.6155 | 0.01991 | -0.0772 | -30.9141
-7.5 | -0.5993 | 0.01445 | -0.0697 | -41.474
-7 | -0.5692 | 0.01176 | -0.0624 | -48.4014
-6.5 | -0.5332 | 0.01038 | -0.0559 | -51.368
-6 | -0.492 | 0.00949 | -0.0501 | -51.844
-5.5 | -0.4483 | 0.00882 | -0.0449 | -50.8277
-5 | -0.406 | 0.00838 | -0.0394 | -48.4487
-4.5 | -0.3556 | 0.00791 | -0.0357 | -44.9558
-4 | -0.2992 | 0.00759 | -0.0334 | -39.4203
-3.5 | -0.2425 | 0.0072 | -0.0314 | -33.6806
-3 | -0.1882 | 0.00671 | -0.0292 | -28.0477
-2.5 | -0.1367 | 0.00611 | -0.0267 | -22.3732
-2 | -0.0876 | 0.00538 | -0.0239 | -16.2825
-1.5 | -0.0452 | 0.0042 | -0.0201 | -10.7619
-1 | 0.0164 | 0.00379 | -0.0197 | 4.3272
-0.5 | 0.0858 | 0.00381 | -0.0207 | 22.5197
0 | 0.1555 | 0.00384 | -0.0218 | 40.4948
0.5 | 0.2257 | 0.00389 | -0.0231 | 58.0206
1 | 0.2956 | 0.00395 | -0.0243 | 74.8354
1.5 | 0.3649 | 0.004 | -0.0254 | 91.225
2 | 0.4343 | 0.00403 | -0.0265 | 107.7667
2.5 | 0.5029 | 0.00413 | -0.0273 | 121.7676
3 | 0.5698 | 0.00431 | -0.0276 | 132.2042
3.5 | 0.6307 | 0.00471 | -0.0268 | 133.9066
4 | 0.6843 | 0.00535 | -0.0245 | 127.9065
4.5 | 0.7296 | 0.00618 | -0.0207 | 118.0583
5 | 0.7741 | 0.0069 | -0.0166 | 112.1884
5.5 | 0.8056 | 0.00773 | -0.01 | 104.2173
6 | 0.8218 | 0.00858 | -0.0004 | 95.7809
6.5 | 0.8359 | 0.00983 | 0.0084 | 85.0356
7 | 0.8542 | 0.01141 | 0.0155 | 74.8642
7.5 | 0.8751 | 0.01326 | 0.0216 | 65.9955
8 | 0.9022 | 0.01506 | 0.0266 | 59.907
8.5 | 0.929 | 0.01699 | 0.0315 | 54.6792
9 | 0.9586 | 0.01886 | 0.036 | 50.8271
9.5 | 0.9886 | 0.02086 | 0.0404 | 47.3921
10 | 1.014 | 0.02323 | 0.0452 | 43.6505
10.5 | 1.0321 | 0.02622 | 0.0501 | 39.3631
11.5 | 1.0274 | 0.03562 | 0.0602 | 28.8433
12 | 1.0123 | 0.04195 | 0.0637 | 24.1311
12.5 | 0.9849 | 0.05008 | 0.0655 | 19.6665
13 | 0.9555 | 0.05952 | 0.0647 | 16.0534
13.5 | 0.9212 | 0.07072 | 0.061 | 13.026
14 | 0.8956 | 0.08225 | 0.0553 | 10.8888
14.5 | 0.8665 | 0.09546 | 0.0476 | 9.0771
15.5 | 0.8176 | 0.12325 | 0.0301 | 6.6337

## 81. Re 6M Mach 0.00 (1)
BIGFOIL.COM POLAR EXPORT
e502
EPPLER 502 |  |  |  | Cl Max: | 1.111 | at alpha= | 10 | deg
JavaFoil+Calcfoil stall+Eppler ext transition |  |  |  | L/D Max: | 100.535 | at alpha= | 9 | deg
Re: | 6000000 |  |  | Cd Min: | 0.0044 | at alpha= | -0.5 | deg
Mach: | 0 |  |  | Cl=0 at alpha= | -1.2258 | deg
|  |  |  | @ Cl=0.1, Cd= | 0.0044992
|  |  |  | @ Cl=0.4, Cd= | 0.0050246
|  |  |  | @ Cl=0.6, Cd= | 0.0065453
alpha (deg) | Cl | Cd | Cm | Cl/Cd
-14.5 | -0.462 | 0.09265 | 0.006 | -4.985
-14 | -0.485 | 0.08652 | 0.006 | -5.605
-13.5 | -0.509 | 0.07893 | 0.006 | -6.454
-13 | -0.535 | 0.07081 | 0.005 | -7.55
-12.5 | -0.626 | 0.02442 | 0.006 | -25.613
-12 | -0.662 | 0.01811 | 0.005 | -36.569
-11.5 | -0.688 | 0.01591 | 0.005 | -43.227
-11 | -0.707 | 0.01446 | 0.004 | -48.902
-10.5 | -0.722 | 0.01345 | 0.003 | -53.648
-10 | -0.73 | 0.01266 | 0.002 | -57.708
-9.5 | -0.732 | 0.01042 | 0.001 | -70.278
-9 | -0.727 | 0.01001 | -0.001 | -72.65
-8.5 | -0.718 | 0.0125 | -0.002 | -57.437
-8 | -0.697 | 0.0119 | -0.003 | -58.608
-7.5 | -0.67 | 0.01143 | -0.004 | -58.614
-7 | -0.636 | 0.01055 | -0.005 | -60.279
-6.5 | -0.596 | 0.01014 | -0.006 | -58.834
-6 | -0.552 | 0.00977 | -0.007 | -56.493
-5.5 | -0.503 | 0.00986 | -0.008 | -50.967
-5 | -0.45 | 0.00956 | -0.009 | -47.045
-4.5 | -0.394 | 0.00906 | -0.01 | -43.502
-4 | -0.337 | 0.0087 | -0.011 | -38.667
-3.5 | -0.277 | 0.00772 | -0.013 | -35.935
-3 | -0.217 | 0.00684 | -0.014 | -31.746
-2.5 | -0.156 | 0.00486 | -0.015 | -32.165
-2 | -0.095 | 0.00473 | -0.016 | -20.095
-1.5 | -0.034 | 0.00474 | -0.017 | -7.15
-1 | 0.028 | 0.0048 | -0.018 | 5.737
-0.5 | 0.089 | 0.0044 | -0.019 | 20.231
0 | 0.15 | 0.00495 | -0.021 | 30.383
0.5 | 0.212 | 0.00458 | -0.022 | 46.252
1 | 0.273 | 0.00466 | -0.023 | 58.637
1.5 | 0.334 | 0.00475 | -0.024 | 70.369
2 | 0.395 | 0.005 | -0.025 | 79.011
2.5 | 0.456 | 0.0053 | -0.026 | 86.083
3 | 0.517 | 0.00584 | -0.027 | 88.519
3.5 | 0.578 | 0.00634 | -0.029 | 91.118
4 | 0.638 | 0.0069 | -0.03 | 92.566
4.5 | 0.699 | 0.00746 | -0.031 | 93.656
5 | 0.758 | 0.00811 | -0.032 | 93.559
5.5 | 0.817 | 0.00877 | -0.033 | 93.151
6 | 0.873 | 0.00966 | -0.034 | 90.354
6.5 | 0.926 | 0.01041 | -0.035 | 88.931
7 | 0.974 | 0.01156 | -0.037 | 84.249
7.5 | 1.012 | 0.01116 | -0.038 | 90.69
8 | 1.047 | 0.01089 | -0.039 | 96.136
8.5 | 1.076 | 0.01144 | -0.04 | 94.081
9 | 1.096 | 0.0109 | -0.041 | 100.535
9.5 | 1.107 | 0.01388 | -0.041 | 79.752
10 | 1.111 | 0.01475 | -0.042 | 75.32
10.5 | 1.107 | 0.0157 | -0.043 | 70.485
11 | 1.095 | 0.01677 | -0.044 | 65.298
11.5 | 1.076 | 0.01787 | -0.045 | 60.195
12 | 1.05 | 0.01912 | -0.046 | 54.928
12.5 | 1.018 | 0.02052 | -0.047 | 49.643
13 | 0.983 | 0.02204 | -0.048 | 44.582
13.5 | 0.943 | 0.0237 | -0.048 | 39.779
14 | 0.9 | 0.0257 | -0.049 | 35.034
14.5 | 0.856 | 0.0279 | -0.05 | 30.692
15 | 0.812 | 0.03026 | -0.051 | 26.821

## 82. Re 6M Mach 0.00 (2)
BIGFOIL.COM POLAR EXPORT
e502
EPPLER 502 |  |  |  | Cl Max: | 1.4938 | at alpha= | 20 | deg
XFOIL ncrit=9 |  |  |  | L/D Max: | 121.37 | at alpha= | 3.5 | deg
Re: | 6000000 |  |  | Cd Min: | 0.06266 | at alpha= | 20 | deg
Mach: | 0 |  |  | Cl=0 at alpha= | -1.1569 | deg
|  |  |  | @ Cl=0.1, Cd= | 0.0034892
|  |  |  | @ Cl=0.4, Cd= | 0.0037416
|  |  |  | @ Cl=0.6, Cd= | 0.0051654
alpha (deg) | Cl | Cd | Cm | Cl/Cd
-20 | -1.3648 | 0.05377 | -0.0598 | -25.3822
-19.5 | -1.3804 | 0.04658 | -0.0609 | -29.635
-19 | -1.3822 | 0.04151 | -0.0608 | -33.298
-18.5 | -1.3663 | 0.03848 | -0.0603 | -35.5068
-18 | -1.3529 | 0.0354 | -0.0593 | -38.2175
-17.5 | -1.3417 | 0.03131 | -0.0594 | -42.8521
-17 | -1.2557 | 0.02855 | -0.0714 | -43.9825
-16.5 | -1.2347 | 0.02599 | -0.0711 | -47.5067
-16 | -1.2042 | 0.02504 | -0.0693 | -48.0911
-15.5 | -1.1897 | 0.02299 | -0.066 | -51.7486
-14.5 | -1.1457 | 0.01983 | -0.06 | -57.7761
-14 | -1.1088 | 0.01924 | -0.0584 | -57.6299
-13 | -1.0399 | 0.01774 | -0.0542 | -58.6189
-12 | -0.9885 | 0.01493 | -0.0469 | -66.209
-11.5 | -0.9612 | 0.0136 | -0.0431 | -70.6765
-11 | -0.9278 | 0.01272 | -0.04 | -72.9403
-10.5 | -0.8914 | 0.01205 | -0.0372 | -73.9751
-10 | -0.8559 | 0.01139 | -0.034 | -75.1449
-9 | -0.7794 | 0.01036 | -0.0284 | -75.2317
-8.5 | -0.7347 | 0.00988 | -0.0269 | -74.3623
-8 | -0.6884 | 0.00945 | -0.0256 | -72.8466
-7.5 | -0.6411 | 0.00904 | -0.0245 | -70.9181
-7 | -0.5919 | 0.00867 | -0.0237 | -68.2699
-6.5 | -0.5423 | 0.00829 | -0.0229 | -65.4162
-6 | -0.4923 | 0.00793 | -0.0223 | -62.0807
-5.5 | -0.4427 | 0.00755 | -0.0216 | -58.6358
-5 | -0.3904 | 0.00726 | -0.0213 | -53.7741
-4.5 | -0.3372 | 0.007 | -0.0213 | -48.1714
-4 | -0.284 | 0.00674 | -0.0212 | -42.1365
-3.5 | -0.2315 | 0.00643 | -0.021 | -36.0031
-3 | -0.1811 | 0.00601 | -0.0205 | -30.1331
-2 | -0.0805 | 0.00499 | -0.0194 | -16.1323
-1.5 | -0.0328 | 0.0043 | -0.0185 | -7.6279
-1 | 0.015 | 0.00352 | -0.0176 | 4.2614
-0.5 | 0.0732 | 0.00348 | -0.0184 | 21.0345
0 | 0.1317 | 0.0035 | -0.0194 | 37.6286
0.5 | 0.1905 | 0.0035 | -0.0204 | 54.4286
1 | 0.2494 | 0.00358 | -0.0215 | 69.6648
1.5 | 0.3077 | 0.00361 | -0.0224 | 85.2355
2 | 0.3658 | 0.00367 | -0.0234 | 99.673
2.5 | 0.4231 | 0.00379 | -0.0242 | 111.6359
3 | 0.4792 | 0.00398 | -0.0247 | 120.402
3.5 | 0.5316 | 0.00438 | -0.0246 | 121.3699
4 | 0.5809 | 0.00494 | -0.024 | 117.5911
4.5 | 0.6292 | 0.00551 | -0.0232 | 114.1924
5 | 0.6755 | 0.00614 | -0.0221 | 110.0163
5.5 | 0.7222 | 0.00667 | -0.021 | 108.2759
6 | 0.7665 | 0.00727 | -0.0195 | 105.4333
6.5 | 0.8074 | 0.00795 | -0.0174 | 101.5597
7 | 0.8498 | 0.00851 | -0.0155 | 99.859
7.5 | 0.8897 | 0.0091 | -0.0132 | 97.7692
8 | 0.9264 | 0.00967 | -0.0102 | 95.8014
8.5 | 0.9552 | 0.01018 | -0.0057 | 93.831
9 | 0.9844 | 0.0108 | -0.0015 | 91.1481
9.5 | 1.0141 | 0.01149 | 0.0023 | 88.2594
10 | 1.0398 | 0.01239 | 0.0064 | 83.9225
10.5 | 1.0711 | 0.01321 | 0.0093 | 81.0825
11 | 1.0978 | 0.01428 | 0.0127 | 76.8768
11.5 | 1.1282 | 0.01528 | 0.0152 | 73.8351
12 | 1.1567 | 0.01646 | 0.0177 | 70.2734
12.5 | 1.1851 | 0.01767 | 0.0201 | 67.0685
13 | 1.2089 | 0.0192 | 0.0228 | 62.9635
13.5 | 1.232 | 0.02083 | 0.0254 | 59.1455
14.5 | 1.2742 | 0.0245 | 0.0302 | 52.0082
15 | 1.3015 | 0.02602 | 0.0317 | 50.0192
15.5 | 1.3129 | 0.02859 | 0.0344 | 45.9217
16 | 1.3481 | 0.03039 | 0.0334 | 44.36
16.5 | 1.4462 | 0.03402 | 0.0172 | 42.5103
17 | 1.4519 | 0.03689 | 0.0207 | 39.3575
17.5 | 1.4665 | 0.0401 | 0.0216 | 36.5711
18 | 1.477 | 0.04382 | 0.0223 | 33.7061
18.5 | 1.4847 | 0.04796 | 0.0229 | 30.957
19 | 1.4901 | 0.05241 | 0.0232 | 28.4316
19.5 | 1.4933 | 0.05736 | 0.0231 | 26.0338
20 | 1.4938 | 0.06266 | 0.0228 | 23.8398

## 83. Re 6M Mach 0.10 (1)
BIGFOIL.COM POLAR EXPORT
e502
EPPLER 502 |  |  |  | Cl Max: | 1.105 | at alpha= | 10 | deg
JavaFoil+Calcfoil stall+Eppler ext transition |  |  |  | L/D Max: | 97.102 | at alpha= | 7.5 | deg
Re: | 6000000 |  |  | Cd Min: | 0.00459 | at alpha= | 0.5 | deg
Mach: | 0.1 |  |  | Cl=0 at alpha= | -1.2258 | deg
|  |  |  | @ Cl=0.1, Cd= | 0.0049006
|  |  |  | @ Cl=0.4, Cd= | 0.0050253
|  |  |  | @ Cl=0.6, Cd= | 0.0065537
alpha (deg) | Cl | Cd | Cm | Cl/Cd
-14.5 | -0.417 | 0.09509 | 0.006 | -4.39
-14 | -0.443 | 0.08871 | 0.006 | -4.998
-13.5 | -0.469 | 0.08251 | 0.005 | -5.688
-13 | -0.497 | 0.0747 | 0.005 | -6.653
-12.5 | -0.527 | 0.06464 | 0.005 | -8.153
-12 | -0.625 | 0.02012 | 0.005 | -31.083
-11.5 | -0.658 | 0.01669 | 0.004 | -39.399
-11 | -0.683 | 0.01486 | 0.004 | -45.993
-10.5 | -0.702 | 0.01371 | 0.003 | -51.229
-10 | -0.715 | 0.01285 | 0.002 | -55.661
-9.5 | -0.721 | 0.01055 | 0.001 | -68.365
-9 | -0.719 | 0.0101 | -0.001 | -71.206
-8.5 | -0.711 | 0.0107 | -0.002 | -66.415
-8 | -0.695 | 0.01198 | -0.003 | -57.982
-7.5 | -0.669 | 0.0115 | -0.004 | -58.173
-7 | -0.636 | 0.01099 | -0.005 | -57.886
-6.5 | -0.598 | 0.01059 | -0.006 | -56.455
-6 | -0.553 | 0.00981 | -0.007 | -56.408
-5.5 | -0.504 | 0.0099 | -0.008 | -50.945
-5 | -0.452 | 0.0096 | -0.009 | -47.067
-4.5 | -0.396 | 0.00936 | -0.01 | -42.293
-4 | -0.338 | 0.00873 | -0.012 | -38.72
-3.5 | -0.279 | 0.00775 | -0.013 | -35.948
-3 | -0.218 | 0.00687 | -0.014 | -31.788
-2.5 | -0.157 | 0.00487 | -0.015 | -32.253
-2 | -0.096 | 0.00474 | -0.016 | -20.17
-1.5 | -0.034 | 0.00474 | -0.017 | -7.175
-1 | 0.028 | 0.00481 | -0.018 | 5.757
-0.5 | 0.089 | 0.00489 | -0.02 | 18.292
0 | 0.151 | 0.00495 | -0.021 | 30.521
0.5 | 0.213 | 0.00459 | -0.022 | 46.373
1 | 0.274 | 0.00467 | -0.023 | 58.785
1.5 | 0.336 | 0.00476 | -0.024 | 70.577
2 | 0.397 | 0.00501 | -0.025 | 79.169
2.5 | 0.458 | 0.00532 | -0.026 | 86.15
3 | 0.519 | 0.00586 | -0.028 | 88.609
3.5 | 0.581 | 0.00637 | -0.029 | 91.113
4 | 0.641 | 0.00695 | -0.03 | 92.244
4.5 | 0.702 | 0.00752 | -0.031 | 93.297
5 | 0.762 | 0.00816 | -0.032 | 93.418
5.5 | 0.821 | 0.00884 | -0.033 | 92.914
6 | 0.877 | 0.00973 | -0.035 | 90.123
6.5 | 0.93 | 0.01053 | -0.036 | 88.333
7 | 0.978 | 0.0117 | -0.037 | 83.575
7.5 | 1.015 | 0.01045 | -0.038 | 97.102
8 | 1.049 | 0.011 | -0.039 | 95.402
8.5 | 1.077 | 0.01156 | -0.04 | 93.141
9 | 1.095 | 0.01324 | -0.041 | 82.678
9.5 | 1.104 | 0.01407 | -0.042 | 78.435
10 | 1.105 | 0.01497 | -0.043 | 73.765
10.5 | 1.097 | 0.01598 | -0.043 | 68.638
11 | 1.081 | 0.01706 | -0.044 | 63.358
11.5 | 1.057 | 0.01821 | -0.045 | 58.065
12 | 1.026 | 0.01951 | -0.046 | 52.617
12.5 | 0.989 | 0.02099 | -0.047 | 47.138
13 | 0.948 | 0.02252 | -0.048 | 42.097
13.5 | 0.902 | 0.02438 | -0.049 | 37.016
14 | 0.854 | 0.02649 | -0.049 | 32.251
14.5 | 0.805 | 0.02869 | -0.05 | 28.067
15 | 0.755 | 0.03141 | -0.051 | 24.048

## 84. Re 6M Mach 0.10 (2)
BIGFOIL.COM POLAR EXPORT
e502
EPPLER 502 |  |  |  | Cl Max: | 1.4657 | at alpha= | 19.5 | deg
XFOIL ncrit=9 |  |  |  | L/D Max: | 121.523 | at alpha= | 3.5 | deg
Re: | 6000000 |  |  | Cd Min: | 0.07595 | at alpha= | -20 | deg
Mach: | 0.1 |  |  | Cl=0 at alpha= | -1.1573 | deg
|  |  |  | @ Cl=0.1, Cd= | 0.003489
|  |  |  | @ Cl=0.4, Cd= | 0.0037465
|  |  |  | @ Cl=0.6, Cd= | 0.0051397
alpha (deg) | Cl | Cd | Cm | Cl/Cd
-20 | -1.2275 | 0.07595 | -0.0521 | -16.1619
-19.5 | -1.2797 | 0.06103 | -0.0598 | -20.9684
-19 | -1.31 | 0.05113 | -0.063 | -25.621
-18.5 | -1.3167 | 0.04507 | -0.0636 | -29.2146
-18 | -1.3187 | 0.04004 | -0.0632 | -32.9346
-17.5 | -1.3127 | 0.03483 | -0.0643 | -37.6888
-17 | -1.2361 | 0.03077 | -0.0763 | -40.1722
-16.5 | -1.2236 | 0.02773 | -0.0751 | -44.1255
-16 | -1.1979 | 0.02635 | -0.073 | -45.4611
-15 | -1.1769 | 0.02152 | -0.0652 | -54.6887
-14.5 | -1.1453 | 0.0205 | -0.063 | -55.8683
-14 | -1.1094 | 0.01979 | -0.0611 | -56.0586
-13.5 | -1.0778 | 0.01881 | -0.0587 | -57.2993
-13 | -1.0409 | 0.01814 | -0.0567 | -57.3815
-12 | -0.9847 | 0.01558 | -0.0499 | -63.2028
-11.5 | -0.9596 | 0.01404 | -0.0457 | -68.3476
-11 | -0.9259 | 0.01311 | -0.0426 | -70.6255
-10.5 | -0.8908 | 0.01229 | -0.0395 | -72.4817
-10 | -0.8549 | 0.01158 | -0.0363 | -73.8256
-9.5 | -0.8199 | 0.01095 | -0.0327 | -74.8767
-9 | -0.781 | 0.01048 | -0.0298 | -74.5229
-8.5 | -0.7366 | 0.00997 | -0.0281 | -73.8816
-8 | -0.6904 | 0.00953 | -0.0266 | -72.4449
-7.5 | -0.6432 | 0.0091 | -0.0253 | -70.6813
-7 | -0.5939 | 0.00872 | -0.0244 | -68.1078
-6.5 | -0.544 | 0.00835 | -0.0236 | -65.1497
-6 | -0.4939 | 0.00798 | -0.0228 | -61.8922
-5.5 | -0.4444 | 0.00758 | -0.022 | -58.628
-5 | -0.3918 | 0.00729 | -0.0217 | -53.7449
-4.5 | -0.3385 | 0.00702 | -0.0216 | -48.2194
-4 | -0.285 | 0.00675 | -0.0215 | -42.2222
-3.5 | -0.2323 | 0.00646 | -0.0213 | -35.9598
-2.5 | -0.1307 | 0.00554 | -0.0202 | -23.5921
-2 | -0.0806 | 0.005 | -0.0196 | -16.12
-1.5 | -0.0329 | 0.00431 | -0.0186 | -7.6334
-1 | 0.0151 | 0.00352 | -0.0176 | 4.2898
-0.5 | 0.0736 | 0.00348 | -0.0185 | 21.1494
0 | 0.1326 | 0.0035 | -0.0195 | 37.8857
0.5 | 0.1916 | 0.00351 | -0.0205 | 54.5869
1 | 0.2509 | 0.00358 | -0.0216 | 70.0838
1.5 | 0.3095 | 0.00362 | -0.0225 | 85.4972
2 | 0.368 | 0.00368 | -0.0235 | 100
2.5 | 0.4257 | 0.0038 | -0.0243 | 112.0263
3 | 0.4821 | 0.00399 | -0.0248 | 120.8271
3.5 | 0.5347 | 0.0044 | -0.0247 | 121.5227
4 | 0.5842 | 0.00495 | -0.0241 | 118.0202
4.5 | 0.6325 | 0.00553 | -0.0232 | 114.3761
5.5 | 0.7258 | 0.0067 | -0.0209 | 108.3284
6 | 0.7699 | 0.0073 | -0.0192 | 105.4658
6.5 | 0.8105 | 0.008 | -0.0169 | 101.3125
7 | 0.8528 | 0.00856 | -0.0149 | 99.6262
7.5 | 0.8921 | 0.00916 | -0.0124 | 97.3908
8 | 0.9253 | 0.00971 | -0.0086 | 95.2935
8.5 | 0.9544 | 0.01028 | -0.004 | 92.8405
9 | 0.9836 | 0.01093 | 0.0002 | 89.9909
9.5 | 1.0126 | 0.01167 | 0.0041 | 86.7695
10 | 1.0383 | 0.01263 | 0.0082 | 82.209
10.5 | 1.0699 | 0.01349 | 0.0111 | 79.3106
11 | 1.0975 | 0.01459 | 0.0143 | 75.2228
11.5 | 1.1277 | 0.01565 | 0.0169 | 72.0575
12 | 1.156 | 0.0169 | 0.0195 | 68.4024
12.5 | 1.1841 | 0.01818 | 0.0219 | 65.132
13 | 1.2073 | 0.01981 | 0.0247 | 60.944
13.5 | 1.2287 | 0.0216 | 0.0275 | 56.8843
14 | 1.257 | 0.02306 | 0.0293 | 54.51
14.5 | 1.2731 | 0.02528 | 0.0321 | 50.36
15 | 1.2992 | 0.02696 | 0.0337 | 48.1899
15.5 | 1.3025 | 0.03022 | 0.037 | 43.1006
16 | 1.3441 | 0.03159 | 0.0357 | 42.5483
16.5 | 1.4348 | 0.03595 | 0.0201 | 39.911
17 | 1.4448 | 0.03887 | 0.0228 | 37.1701
17.5 | 1.4542 | 0.04268 | 0.0238 | 34.0722
18 | 1.4612 | 0.04694 | 0.0245 | 31.1291
18.5 | 1.4648 | 0.05165 | 0.025 | 28.3601
19 | 1.465 | 0.05695 | 0.0251 | 25.7243
19.5 | 1.4657 | 0.06234 | 0.0248 | 23.5114
20 | 1.4604 | 0.06867 | 0.024 | 21.2669

## 85. Re 6M Mach 0.25 (1)
BIGFOIL.COM POLAR EXPORT
e502
EPPLER 502 |  |  |  | Cl Max: | 1.081 | at alpha= | 9 | deg
JavaFoil+Calcfoil stall+Eppler ext transition |  |  |  | L/D Max: | 100.783 | at alpha= | 8 | deg
Re: | 6000000 |  |  | Cd Min: | 0.00455 | at alpha= | 0 | deg
Mach: | 0.25 |  |  | Cl=0 at alpha= | -1.2222 | deg
|  |  |  | @ Cl=0.1, Cd= | 0.0048992
|  |  |  | @ Cl=0.4, Cd= | 0.005057
|  |  |  | @ Cl=0.6, Cd= | 0.03214
alpha (deg) | Cl | Cd | Cm | Cl/Cd
-13 | -0.131 | 0.08564 | 0.004 | -1.525
-12.5 | -0.223 | 0.08053 | 0.004 | -2.769
-12 | -0.291 | 0.07453 | 0.003 | -3.903
-11.5 | -0.351 | 0.06836 | 0.003 | -5.142
-11 | -0.412 | 0.05685 | 0.003 | -7.246
-10.5 | -0.529 | 0.01691 | 0.003 | -31.266
-10 | -0.583 | 0.01433 | 0.002 | -40.709
-9.5 | -0.623 | 0.01315 | 0.001 | -47.429
-9 | -0.651 | 0.00955 | -0.001 | -68.122
-8.5 | -0.665 | 0.01031 | -0.002 | -64.509
-8 | -0.667 | 0.01081 | -0.003 | -61.643
-7.5 | -0.658 | 0.01211 | -0.004 | -54.305
-7 | -0.635 | 0.01153 | -0.005 | -55.072
-6.5 | -0.602 | 0.01098 | -0.006 | -54.826
-6 | -0.562 | 0.01058 | -0.007 | -53.115
-5.5 | -0.514 | 0.01023 | -0.008 | -50.31
-5 | -0.462 | 0.00987 | -0.01 | -46.81
-4.5 | -0.406 | 0.00955 | -0.011 | -42.492
-4 | -0.347 | 0.00895 | -0.012 | -38.753
-3.5 | -0.286 | 0.00867 | -0.013 | -33.025
-3 | -0.224 | 0.00708 | -0.014 | -31.646
-2.5 | -0.161 | 0.00494 | -0.015 | -32.676
-2 | -0.098 | 0.0048 | -0.017 | -20.453
-1.5 | -0.035 | 0.00478 | -0.018 | -7.309
-1 | 0.028 | 0.00488 | -0.019 | 5.832
-0.5 | 0.092 | 0.00495 | -0.02 | 18.55
0 | 0.155 | 0.00455 | -0.021 | 34.149
0.5 | 0.219 | 0.00464 | -0.022 | 47.158
1 | 0.282 | 0.00472 | -0.024 | 59.728
1.5 | 0.345 | 0.00483 | -0.025 | 71.561
2 | 0.408 | 0.00509 | -0.026 | 80.037
2.5 | 0.471 | 0.00545 | -0.027 | 86.454
3 | 0.534 | 0.00602 | -0.028 | 88.683
3.5 | 0.596 | 0.00657 | -0.03 | 90.806
4 | 0.659 | 0.00715 | -0.031 | 92.122
4.5 | 0.721 | 0.0078 | -0.032 | 92.423
5 | 0.783 | 0.00848 | -0.033 | 92.297
5.5 | 0.843 | 0.0093 | -0.034 | 90.67
6 | 0.9 | 0.01022 | -0.035 | 88.021
6.5 | 0.953 | 0.01111 | -0.037 | 85.732
7 | 0.995 | 0.01048 | -0.038 | 94.867
7.5 | 1.03 | 0.01102 | -0.039 | 93.463
8 | 1.059 | 0.0105 | -0.04 | 100.783
8.5 | 1.075 | 0.01335 | -0.041 | 80.531
9 | 1.081 | 0.01425 | -0.042 | 75.842
9.5 | 1.073 | 0.01523 | -0.043 | 70.434
10 | 1.051 | 0.01632 | -0.043 | 64.382
10.5 | 1.015 | 0.0175 | -0.044 | 57.976
11 | 0.964 | 0.01882 | -0.045 | 51.211
11.5 | 0.899 | 0.02033 | -0.046 | 44.205
12 | 0.822 | 0.02198 | -0.047 | 37.404
12.5 | 0.735 | 0.02392 | -0.048 | 30.717
13 | 0.639 | 0.02609 | -0.049 | 24.511
13.5 | 0.537 | 0.02868 | -0.049 | 18.725
14 | 0.428 | 0.03214 | -0.05 | 13.308

## 86. Re 6M Mach 0.25 (2)
BIGFOIL.COM POLAR EXPORT
e502
EPPLER 502 |  |  |  | Cl Max: | 1.2979 | at alpha= | 16.5 | deg
XFOIL ncrit=9 |  |  |  | L/D Max: | 123.93 | at alpha= | 3 | deg
Re: | 6000000 |  |  | Cd Min: | 0.16235 | at alpha= | -17.5 | deg
Mach: | 0.25 |  |  | Cl=0 at alpha= | -1.1598 | deg
|  |  |  | @ Cl=0.1, Cd= | 0.0035139
|  |  |  | @ Cl=0.4, Cd= | 0.0037564
|  |  |  | @ Cl=0.6, Cd= | 0.0049962
alpha (deg) | Cl | Cd | Cm | Cl/Cd
-17.5 | -0.5343 | 0.16235 | -0.0288 | -3.291
-17 | -0.5755 | 0.14142 | -0.0385 | -4.0694
-16.5 | -0.6939 | 0.10731 | -0.0571 | -6.4663
-16 | -0.7863 | 0.08 | -0.0722 | -9.8287
-15.5 | -0.8436 | 0.06015 | -0.0858 | -14.0249
-15 | -0.8797 | 0.04953 | -0.09 | -17.761
-14.5 | -0.9153 | 0.04131 | -0.0899 | -22.1569
-14 | -0.9552 | 0.03406 | -0.0865 | -28.0446
-13.5 | -0.9725 | 0.02917 | -0.0819 | -33.339
-13 | -0.9817 | 0.02507 | -0.0762 | -39.1584
-12.5 | -0.9924 | 0.02091 | -0.0693 | -47.4605
-12 | -0.97 | 0.01896 | -0.0648 | -51.1603
-11.5 | -0.9383 | 0.01765 | -0.0611 | -53.1615
-11 | -0.9198 | 0.01525 | -0.0556 | -60.3148
-10.5 | -0.8844 | 0.0141 | -0.052 | -62.7234
-10 | -0.8498 | 0.01295 | -0.048 | -65.6216
-9.5 | -0.8139 | 0.01193 | -0.0441 | -68.223
-9 | -0.7751 | 0.01119 | -0.0406 | -69.2672
-8.5 | -0.7369 | 0.01055 | -0.0368 | -69.8483
-8 | -0.6982 | 0.01001 | -0.0329 | -69.7502
-7.5 | -0.6522 | 0.00947 | -0.0306 | -68.8701
-7 | -0.6036 | 0.009 | -0.0288 | -67.0667
-6.5 | -0.5535 | 0.00859 | -0.0273 | -64.4354
-6 | -0.503 | 0.00818 | -0.026 | -61.4914
-5.5 | -0.4524 | 0.00776 | -0.0247 | -58.299
-5 | -0.3991 | 0.00742 | -0.024 | -53.7871
-4.5 | -0.3447 | 0.00714 | -0.0236 | -48.2773
-4 | -0.2902 | 0.00686 | -0.0232 | -42.3032
-3.5 | -0.2364 | 0.00655 | -0.0227 | -36.0916
-3 | -0.1839 | 0.00612 | -0.022 | -30.049
-2.5 | -0.1322 | 0.00562 | -0.0213 | -23.5231
-2 | -0.0817 | 0.00506 | -0.0204 | -16.1462
-1.5 | -0.0332 | 0.00436 | -0.0192 | -7.6147
-1 | 0.0156 | 0.00353 | -0.0181 | 4.4193
-0.5 | 0.076 | 0.00351 | -0.019 | 21.6524
0 | 0.1371 | 0.00352 | -0.02 | 38.9489
0.5 | 0.1979 | 0.00354 | -0.021 | 55.904
1 | 0.2593 | 0.00361 | -0.0221 | 71.8283
1.5 | 0.3199 | 0.00366 | -0.0231 | 87.4044
2 | 0.3803 | 0.00372 | -0.0241 | 102.2312
2.5 | 0.4399 | 0.00383 | -0.0249 | 114.8564
3 | 0.4982 | 0.00402 | -0.0254 | 123.9303
3.5 | 0.5513 | 0.00447 | -0.025 | 123.3333
4 | 0.6022 | 0.00502 | -0.0242 | 119.9602
4.5 | 0.6509 | 0.00564 | -0.023 | 115.4078
5 | 0.6975 | 0.0063 | -0.0214 | 110.7143
5.5 | 0.7448 | 0.00687 | -0.0198 | 108.4134
6 | 0.7885 | 0.00749 | -0.0176 | 105.2737
6.5 | 0.8267 | 0.00823 | -0.0143 | 100.4496
7 | 0.8662 | 0.00884 | -0.0112 | 97.9864
7.5 | 0.8938 | 0.00944 | -0.0057 | 94.6822
8 | 0.9211 | 0.01015 | -0.0003 | 90.7488
8.5 | 0.9502 | 0.01093 | 0.0043 | 86.935
9 | 0.9781 | 0.01183 | 0.0088 | 82.6796
9.5 | 1.0057 | 0.01288 | 0.0129 | 78.0823
10 | 1.033 | 0.0141 | 0.0167 | 73.2624
10.5 | 1.066 | 0.0152 | 0.0196 | 70.1316
11 | 1.0955 | 0.01652 | 0.0226 | 66.3136
11.5 | 1.1246 | 0.01792 | 0.0256 | 62.7567
12 | 1.152 | 0.01951 | 0.0285 | 59.0466
12.5 | 1.1777 | 0.02124 | 0.0314 | 55.4473
13 | 1.1936 | 0.0236 | 0.035 | 50.5763
13.5 | 1.2128 | 0.02593 | 0.038 | 46.7721
14 | 1.2284 | 0.02862 | 0.0409 | 42.921
14.5 | 1.2509 | 0.031 | 0.0429 | 40.3516
15 | 1.2631 | 0.03425 | 0.0453 | 36.8788
15.5 | 1.2626 | 0.03868 | 0.0478 | 32.6422
16 | 1.2691 | 0.04239 | 0.0501 | 29.9387
16.5 | 1.2979 | 0.05228 | 0.0378 | 24.8259
17.5 | 1.2799 | 0.06942 | 0.0318 | 18.437
18 | 1.2517 | 0.07944 | 0.0295 | 15.7565
18.5 | 1.2151 | 0.09118 | 0.0258 | 13.3264
19 | 1.1798 | 0.10303 | 0.0217 | 11.451
19.5 | 1.1356 | 0.11635 | 0.0168 | 9.7602
20 | 1.1014 | 0.1287 | 0.0118 | 8.5579

## 87. Re 6M Mach 0.50 (1)
BIGFOIL.COM POLAR EXPORT
e502
EPPLER 502 |  |  |  | Cl Max: | 1.21 | at alpha= | 20 | deg
JavaFoil+Calcfoil stall+Eppler ext transition |  |  |  | L/D Max: | 107.993 | at alpha= | 6 | deg
Re: | 6000000 |  |  | Cd Min: | 0.00446 | at alpha= | -1.5 | deg
Mach: | 0.5 |  |  | Cl=0 at alpha= | -1.2253 | deg
|  |  |  | @ Cl=0.1, Cd= | 0.0046853
|  |  |  | @ Cl=0.4, Cd= | 0.005258
|  |  |  | @ Cl=0.6, Cd= | 0.0068174
alpha (deg) | Cl | Cd | Cm | Cl/Cd
-20 | -1.047 | 0.15653 | 0.014 | -6.686
-19.5 | -1.02 | 0.15096 | 0.014 | -6.754
-19 | -0.997 | 0.15022 | 0.014 | -6.638
-18.5 | -0.971 | 0.1405 | 0.013 | -6.913
-18 | -0.942 | 0.1355 | 0.012 | -6.954
-17.5 | -0.912 | 0.1317 | 0.011 | -6.927
-17 | -0.883 | 0.12865 | 0.01 | -6.86
-16.5 | -0.853 | 0.12565 | 0.009 | -6.791
-16 | -0.826 | 0.1214 | 0.009 | -6.802
-15.5 | -0.798 | 0.116 | 0.008 | -6.882
-15 | -0.772 | 0.11707 | 0.008 | -6.594
-14.5 | -0.744 | 0.1099 | 0.007 | -6.774
-14 | -0.716 | 0.10472 | 0.006 | -6.837
-13.5 | -0.687 | 0.10048 | 0.005 | -6.834
-13 | -0.658 | 0.09568 | 0.004 | -6.882
-12.5 | -0.631 | 0.09184 | 0.004 | -6.868
-12 | -0.603 | 0.09008 | 0.003 | -6.696
-11.5 | -0.576 | 0.08801 | 0.003 | -6.543
-11 | -0.548 | 0.08139 | 0.002 | -6.734
-10.5 | -0.52 | 0.07522 | 0.001 | -6.913
-10 | -0.493 | 0.06739 | 0.001 | -7.31
-9.5 | -0.465 | 0.06183 | 0 | -7.524
-9 | -0.439 | 0.05634 | 0 | -7.788
-8.5 | -0.409 | 0.05556 | -0.001 | -7.365
-8 | -0.385 | 0.04874 | -0.002 | -7.903
-7.5 | -0.43 | 0.01236 | -0.004 | -34.822
-7 | -0.398 | 0.01181 | -0.006 | -33.672
-6.5 | -0.365 | 0.00995 | -0.007 | -36.667
-6 | -0.494 | 0.00945 | -0.008 | -52.299
-5.5 | -0.529 | 0.01154 | -0.009 | -45.877
-5 | -0.497 | 0.0109 | -0.011 | -45.612
-4.5 | -0.446 | 0.01035 | -0.012 | -43.06
-4 | -0.385 | 0.00955 | -0.013 | -40.278
-3.5 | -0.319 | 0.00905 | -0.015 | -35.221
-3 | -0.25 | 0.00748 | -0.016 | -33.454
-2.5 | -0.18 | 0.00711 | -0.017 | -25.34
-2 | -0.11 | 0.00503 | -0.018 | -21.802
-1.5 | -0.039 | 0.00446 | -0.02 | -8.765
-1 | 0.032 | 0.00458 | -0.021 | 6.944
-0.5 | 0.103 | 0.00469 | -0.022 | 21.89
0 | 0.174 | 0.00478 | -0.024 | 36.345
0.5 | 0.244 | 0.00489 | -0.025 | 50.031
1 | 0.315 | 0.00501 | -0.026 | 62.929
1.5 | 0.386 | 0.00519 | -0.028 | 74.453
2 | 0.456 | 0.00553 | -0.029 | 82.419
2.5 | 0.526 | 0.00611 | -0.03 | 86.031
3 | 0.596 | 0.00677 | -0.032 | 87.988
3.5 | 0.666 | 0.0076 | -0.033 | 87.632
4 | 0.736 | 0.00835 | -0.034 | 88.143
4.5 | 0.805 | 0.00932 | -0.036 | 86.357
5 | 0.869 | 0.00874 | -0.037 | 99.472
5.5 | 0.93 | 0.00912 | -0.038 | 102.03
6 | 0.984 | 0.00911 | -0.039 | 107.993
6.5 | 1.022 | 0.01224 | -0.04 | 83.557
7 | 1.039 | 0.01428 | -0.041 | 72.731
7.5 | 1.01 | 0.01551 | -0.042 | 65.076
8 | 0.623 | 0.01701 | -0.043 | 36.601
8.5 | 0.654 | 0.01836 | -0.044 | 35.611
9 | 0.684 | 0.02006 | -0.045 | 34.107
9.5 | 0.714 | 0.02225 | -0.046 | 32.075
10 | 0.744 | 0.024 | -0.047 | 30.99
10.5 | 0.659 | 0.07403 | -0.027 | 8.904
11 | 0.685 | 0.07626 | -0.027 | 8.983
11.5 | 0.712 | 0.08488 | -0.026 | 8.386
12 | 0.743 | 0.08856 | -0.031 | 8.395
12.5 | 0.77 | 0.09779 | -0.031 | 7.872
13 | 0.795 | 0.0959 | -0.029 | 8.286
13.5 | 0.826 | 0.10068 | -0.033 | 8.206
14 | 0.863 | 0.10155 | -0.038 | 8.495
14.5 | 0.891 | 0.1085 | -0.039 | 8.212
15 | 0.907 | 0.11374 | -0.035 | 7.976
15.5 | 0.939 | 0.11711 | -0.038 | 8.021
16 | 0.978 | 0.11552 | -0.043 | 8.466
16.5 | 1.014 | 0.11674 | -0.046 | 8.683
17 | 1.037 | 0.12708 | -0.046 | 8.164
17.5 | 1.048 | 0.13509 | -0.041 | 7.756
18 | 1.081 | 0.13669 | -0.044 | 7.91
18.5 | 1.122 | 0.1329 | -0.049 | 8.445
19 | 1.161 | 0.1314 | -0.052 | 8.832
19.5 | 1.191 | 0.13559 | -0.053 | 8.785
20 | 1.21 | 0.15071 | -0.053 | 8.026

## 88. Re 6M Mach 0.50 (2)
BIGFOIL.COM POLAR EXPORT
e502
EPPLER 502 |  |  |  | Cl Max: | 1.0496 | at alpha= | 11 | deg
XFOIL ncrit=9 |  |  |  | L/D Max: | 133.882 | at alpha= | 3 | deg
Re: | 6000000 |  |  | Cd Min: | 0.23986 | at alpha= | 20 | deg
Mach: | 0.5 |  |  | Cl=0 at alpha= | -1.1736 | deg
|  |  |  | @ Cl=0.1, Cd= | 0.0036276
|  |  |  | @ Cl=0.4, Cd= | 0.003839
|  |  |  | @ Cl=0.6, Cd= | 0.0045655
alpha (deg) | Cl | Cd | Cm | Cl/Cd
-13 | -0.3804 | 0.11688 | -0.0631 | -3.2546
-12.5 | -0.3924 | 0.10439 | -0.0696 | -3.759
-12 | -0.3959 | 0.09423 | -0.0752 | -4.2014
-11.5 | -0.4062 | 0.08311 | -0.0816 | -4.8875
-11 | -0.4252 | 0.06904 | -0.091 | -6.1587
-10.5 | -0.4463 | 0.056 | -0.1003 | -7.9696
-10 | -0.4815 | 0.04649 | -0.1033 | -10.3571
-9.5 | -0.5183 | 0.03897 | -0.1016 | -13.3
-9 | -0.5604 | 0.03196 | -0.0958 | -17.5344
-8.5 | -0.5985 | 0.02557 | -0.0869 | -23.4063
-8 | -0.6214 | 0.01958 | -0.0767 | -31.7365
-7.5 | -0.6091 | 0.01375 | -0.0687 | -44.2982
-7 | -0.5773 | 0.01137 | -0.0614 | -50.774
-6.5 | -0.5396 | 0.01009 | -0.055 | -53.4787
-6 | -0.4997 | 0.00915 | -0.049 | -54.612
-5.5 | -0.4574 | 0.00852 | -0.0433 | -53.6854
-5 | -0.4121 | 0.00814 | -0.0383 | -50.6265
-4.5 | -0.3609 | 0.00766 | -0.0349 | -47.1149
-4 | -0.3029 | 0.00732 | -0.0328 | -41.3798
-3.5 | -0.2444 | 0.00698 | -0.0311 | -35.0143
-3 | -0.1887 | 0.00654 | -0.0291 | -28.8532
-2.5 | -0.135 | 0.00604 | -0.027 | -22.351
-2 | -0.0831 | 0.00537 | -0.0247 | -15.4749
-1.5 | -0.0329 | 0.00454 | -0.0223 | -7.2467
-1 | 0.0175 | 0.00363 | -0.0199 | 4.8209
-0.5 | 0.0866 | 0.00362 | -0.0209 | 23.9227
0 | 0.157 | 0.00366 | -0.0222 | 42.8962
0.5 | 0.2262 | 0.00368 | -0.0233 | 61.4674
1 | 0.2964 | 0.00374 | -0.0245 | 79.2513
1.5 | 0.3662 | 0.0038 | -0.0257 | 96.3684
2 | 0.4355 | 0.00388 | -0.0267 | 112.2423
2.5 | 0.504 | 0.00401 | -0.0275 | 125.6858
3 | 0.569 | 0.00425 | -0.0275 | 133.8824
3.5 | 0.625 | 0.00482 | -0.0259 | 129.668
4 | 0.6803 | 0.00537 | -0.0239 | 126.6853
4.5 | 0.7271 | 0.00612 | -0.0204 | 118.8072
5 | 0.7716 | 0.00683 | -0.0162 | 112.9722
5.5 | 0.8054 | 0.00761 | -0.0099 | 105.8344
6 | 0.8236 | 0.00843 | -0.0007 | 97.6987
6.5 | 0.8399 | 0.00963 | 0.0079 | 87.217
7 | 0.8602 | 0.01108 | 0.0149 | 77.6354
7.5 | 0.8828 | 0.01281 | 0.0209 | 68.9149
8 | 0.9104 | 0.01454 | 0.026 | 62.6135
8.5 | 0.9369 | 0.01645 | 0.0311 | 56.9544
9 | 0.9699 | 0.0182 | 0.0353 | 53.2912
9.5 | 1.0016 | 0.02012 | 0.0397 | 49.7813
10 | 1.0269 | 0.02243 | 0.0446 | 45.7824
10.5 | 1.045 | 0.02535 | 0.0497 | 41.2229
11 | 1.0496 | 0.02933 | 0.0551 | 35.7859
11.5 | 1.0384 | 0.03472 | 0.0603 | 29.9078
12 | 1.0218 | 0.04105 | 0.0641 | 24.8916
12.5 | 0.9945 | 0.04904 | 0.0661 | 20.2794
13 | 0.9644 | 0.05838 | 0.0655 | 16.5194
13.5 | 0.9298 | 0.06951 | 0.0619 | 13.3765
14 | 0.9043 | 0.08093 | 0.0564 | 11.1739
14.5 | 0.8742 | 0.09414 | 0.0487 | 9.2862
15 | 0.8427 | 0.10868 | 0.0396 | 7.754
15.5 | 0.8237 | 0.12203 | 0.0311 | 6.75
16.5 | 0.7791 | 0.1512 | 0.0135 | 5.1528
17 | 0.7693 | 0.16424 | 0.0059 | 4.684
17.5 | 0.7621 | 0.17735 | -0.0016 | 4.2972
18 | 0.7583 | 0.19024 | -0.0087 | 3.986
18.5 | 0.758 | 0.20306 | -0.0154 | 3.7329
19 | 0.7635 | 0.21475 | -0.0213 | 3.5553
19.5 | 0.7691 | 0.2265 | -0.0267 | 3.3956
20 | 0.7924 | 0.23986 | -0.0369 | 3.3036

## 89. Re 7M Mach 0.00 (1)
BIGFOIL.COM POLAR EXPORT
e502
EPPLER 502 |  |  |  | Cl Max: | 1.113 | at alpha= | 10 | deg
JavaFoil+Calcfoil stall+Eppler ext transition |  |  |  | L/D Max: | 104.204 | at alpha= | 9 | deg
Re: | 7000000 |  |  | Cd Min: | 0.00443 | at alpha= | 0 | deg
Mach: | 0 |  |  | Cl=0 at alpha= | -1.2258 | deg
|  |  |  | @ Cl=0.1, Cd= | 0.0047333
|  |  |  | @ Cl=0.4, Cd= | 0.0051518
|  |  |  | @ Cl=0.6, Cd= | 0.0067023
alpha (deg) | Cl | Cd | Cm | Cl/Cd
-14.5 | -0.463 | 0.09055 | 0.006 | -5.113
-14 | -0.488 | 0.08291 | 0.006 | -5.88
-13.5 | -0.514 | 0.07379 | 0.006 | -6.964
-13 | -0.547 | 0.05913 | 0.006 | -9.253
-12.5 | -0.636 | 0.02017 | 0.006 | -31.538
-12 | -0.666 | 0.0169 | 0.005 | -39.428
-11.5 | -0.69 | 0.01519 | 0.005 | -45.427
-11 | -0.709 | 0.01393 | 0.004 | -50.893
-10.5 | -0.723 | 0.01302 | 0.003 | -55.551
-10 | -0.732 | 0.00939 | 0.002 | -77.928
-9.5 | -0.733 | 0.01012 | 0.001 | -72.464
-9 | -0.728 | 0.01068 | -0.001 | -68.168
-8.5 | -0.718 | 0.01181 | -0.002 | -60.772
-8 | -0.697 | 0.01123 | -0.003 | -62.101
-7.5 | -0.67 | 0.0107 | -0.004 | -62.585
-7 | -0.636 | 0.01028 | -0.005 | -61.862
-6.5 | -0.596 | 0.0099 | -0.006 | -60.261
-6 | -0.552 | 0.00955 | -0.007 | -57.784
-5.5 | -0.503 | 0.00964 | -0.008 | -52.144
-5 | -0.45 | 0.00935 | -0.009 | -48.096
-4.5 | -0.394 | 0.00885 | -0.01 | -44.527
-4 | -0.337 | 0.00852 | -0.011 | -39.511
-3.5 | -0.277 | 0.00831 | -0.013 | -33.376
-3 | -0.217 | 0.00702 | -0.014 | -30.916
-2.5 | -0.156 | 0.00645 | -0.015 | -24.213
-2 | -0.095 | 0.00477 | -0.016 | -19.926
-1.5 | -0.034 | 0.00472 | -0.017 | -7.169
-1 | 0.028 | 0.00473 | -0.018 | 5.82
-0.5 | 0.089 | 0.0048 | -0.019 | 18.528
0 | 0.15 | 0.00443 | -0.021 | 33.913
0.5 | 0.212 | 0.0045 | -0.022 | 47.013
1 | 0.273 | 0.0046 | -0.023 | 59.386
1.5 | 0.334 | 0.00484 | -0.024 | 69.054
2 | 0.395 | 0.00511 | -0.025 | 77.332
2.5 | 0.456 | 0.00562 | -0.026 | 81.185
3 | 0.517 | 0.00602 | -0.027 | 85.81
3.5 | 0.578 | 0.00653 | -0.029 | 88.448
4 | 0.638 | 0.007 | -0.03 | 91.215
4.5 | 0.699 | 0.00757 | -0.031 | 92.298
5 | 0.758 | 0.00812 | -0.032 | 93.373
5.5 | 0.817 | 0.0088 | -0.033 | 92.807
6 | 0.873 | 0.00955 | -0.034 | 91.411
6.5 | 0.926 | 0.0103 | -0.035 | 89.872
7 | 0.974 | 0.01129 | -0.037 | 86.297
7.5 | 1.014 | 0.01085 | -0.038 | 93.406
8 | 1.048 | 0.01059 | -0.039 | 99.026
8.5 | 1.077 | 0.0111 | -0.04 | 97.087
9 | 1.098 | 0.01054 | -0.041 | 104.204
9.5 | 1.11 | 0.01345 | -0.042 | 82.528
10 | 1.113 | 0.01427 | -0.042 | 78.005
10.5 | 1.109 | 0.0152 | -0.043 | 72.945
11 | 1.097 | 0.01622 | -0.044 | 67.624
11.5 | 1.078 | 0.01728 | -0.045 | 62.364
12 | 1.052 | 0.01848 | -0.046 | 56.914
12.5 | 1.02 | 0.01982 | -0.047 | 51.477
13 | 0.984 | 0.02131 | -0.048 | 46.19
13.5 | 0.945 | 0.0229 | -0.049 | 41.252
14 | 0.902 | 0.02481 | -0.049 | 36.36
14.5 | 0.858 | 0.02692 | -0.05 | 31.871
15 | 0.813 | 0.02914 | -0.051 | 27.913

## 90. Re 7M Mach 0.00 (2)
BIGFOIL.COM POLAR EXPORT
e502
EPPLER 502 |  |  |  | Cl Max: | 1.524 | at alpha= | 20 | deg
XFOIL ncrit=9 |  |  |  | L/D Max: | 118.706 | at alpha= | 3 | deg
Re: | 7000000 |  |  | Cd Min: | 0.05974 | at alpha= | 20 | deg
Mach: | 0 |  |  | Cl=0 at alpha= | -1.2279 | deg
|  |  |  | @ Cl=0.1, Cd= | 0.0033655
|  |  |  | @ Cl=0.4, Cd= | 0.0036796
|  |  |  | @ Cl=0.6, Cd= | 0.0052327
alpha (deg) | Cl | Cd | Cm | Cl/Cd
-20 | -1.4204 | 0.04771 | -0.0602 | -29.7715
-19.5 | -1.4217 | 0.04261 | -0.0603 | -33.3654
-19 | -1.4243 | 0.03782 | -0.0594 | -37.66
-18.5 | -1.4084 | 0.03498 | -0.0585 | -40.263
-18 | -1.3876 | 0.03225 | -0.0582 | -43.0264
-17.5 | -1.35 | 0.0286 | -0.0623 | -47.2028
-17 | -1.2702 | 0.02662 | -0.0724 | -47.716
-16.5 | -1.2609 | 0.02429 | -0.0688 | -51.9103
-16 | -1.2307 | 0.02329 | -0.067 | -52.8424
-15.5 | -1.2127 | 0.02148 | -0.0638 | -56.4572
-15 | -1.1968 | 0.0195 | -0.06 | -61.3744
-14.5 | -1.1637 | 0.01868 | -0.0579 | -62.2966
-14 | -1.1273 | 0.01808 | -0.0562 | -62.3507
-13.5 | -1.0941 | 0.01723 | -0.0539 | -63.4997
-13 | -1.0578 | 0.01662 | -0.0519 | -63.6462
-12.5 | -1.0366 | 0.01491 | -0.0476 | -69.5238
-12 | -0.9971 | 0.01448 | -0.0457 | -68.8605
-11.5 | -0.966 | 0.01346 | -0.0424 | -71.7682
-11 | -0.9315 | 0.01264 | -0.0394 | -73.6946
-10.5 | -0.899 | 0.01176 | -0.0359 | -76.4456
-10 | -0.8644 | 0.01111 | -0.0325 | -77.8038
-9.5 | -0.8286 | 0.01057 | -0.0292 | -78.3917
-9 | -0.785 | 0.01007 | -0.0275 | -77.9543
-8.5 | -0.7401 | 0.00959 | -0.0259 | -77.1741
-8 | -0.693 | 0.00919 | -0.0248 | -75.4081
-7.5 | -0.6449 | 0.00877 | -0.0238 | -73.5348
-7 | -0.5954 | 0.00841 | -0.0231 | -70.7967
-6.5 | -0.5448 | 0.0081 | -0.0225 | -67.2593
-6 | -0.4947 | 0.00775 | -0.0219 | -63.8323
-5.5 | -0.4446 | 0.00735 | -0.0212 | -60.4898
-5 | -0.3919 | 0.00707 | -0.0211 | -55.4314
-4.5 | -0.3386 | 0.00682 | -0.021 | -49.6481
-4 | -0.2853 | 0.00657 | -0.021 | -43.4247
-3.5 | -0.2323 | 0.0063 | -0.0209 | -36.873
-3 | -0.1805 | 0.0059 | -0.0206 | -30.5932
-2.5 | -0.1291 | 0.00547 | -0.0202 | -23.6015
-1.5 | -0.0274 | 0.00452 | -0.0194 | -6.0619
-0.5 | 0.0733 | 0.00337 | -0.0185 | 21.7507
0 | 0.1323 | 0.00336 | -0.0195 | 39.375
0.5 | 0.191 | 0.00341 | -0.0205 | 56.0117
1 | 0.2495 | 0.00343 | -0.0215 | 72.7405
1.5 | 0.3083 | 0.00351 | -0.0226 | 87.8348
2 | 0.3662 | 0.00359 | -0.0235 | 102.0056
2.5 | 0.4228 | 0.00374 | -0.0241 | 113.0481
3 | 0.4772 | 0.00402 | -0.0244 | 118.7065
3.5 | 0.5288 | 0.00446 | -0.0242 | 118.565
4 | 0.578 | 0.00501 | -0.0235 | 115.3693
4.5 | 0.6274 | 0.00551 | -0.0229 | 113.8657
5 | 0.6741 | 0.00611 | -0.0219 | 110.3273
5.5 | 0.7224 | 0.0066 | -0.0211 | 109.4545
6 | 0.7669 | 0.00721 | -0.0196 | 106.3662
6.5 | 0.8093 | 0.00783 | -0.0177 | 103.3589
7 | 0.8519 | 0.00838 | -0.0159 | 101.6587
7.5 | 0.8923 | 0.00896 | -0.0137 | 99.5871
8 | 0.933 | 0.00944 | -0.0115 | 98.8347
8.5 | 0.9617 | 0.00996 | -0.0069 | 96.5562
9 | 0.9919 | 0.01055 | -0.0028 | 94.019
9.5 | 1.0219 | 0.0112 | 0.0011 | 91.2411
10 | 1.0484 | 0.01203 | 0.0052 | 87.1488
10.5 | 1.08 | 0.01278 | 0.0081 | 84.507
11 | 1.1092 | 0.01373 | 0.0112 | 80.7866
11.5 | 1.1388 | 0.01472 | 0.0139 | 77.3641
12 | 1.167 | 0.01586 | 0.0166 | 73.5813
12.5 | 1.1954 | 0.01707 | 0.019 | 70.0293
13 | 1.2185 | 0.0186 | 0.0219 | 65.5108
13.5 | 1.2395 | 0.02033 | 0.0248 | 60.969
14 | 1.2695 | 0.02158 | 0.0264 | 58.8276
14.5 | 1.2903 | 0.02342 | 0.0288 | 55.0939
15 | 1.3172 | 0.02495 | 0.0304 | 52.7936
15.5 | 1.3252 | 0.02775 | 0.0336 | 47.755
16 | 1.3543 | 0.02913 | 0.0347 | 46.4916
16.5 | 1.408 | 0.03181 | 0.0285 | 44.2628
17.5 | 1.4898 | 0.03834 | 0.02 | 38.8576
18 | 1.5019 | 0.0418 | 0.0209 | 35.9306
18.5 | 1.5113 | 0.04569 | 0.0216 | 33.0773
19 | 1.5154 | 0.0502 | 0.0221 | 30.1873
19.5 | 1.5216 | 0.0547 | 0.0221 | 27.8172
20 | 1.524 | 0.05974 | 0.022 | 25.5105

## 91. Re 7M Mach 0.10 (1)
BIGFOIL.COM POLAR EXPORT
e502
EPPLER 502 |  |  |  | Cl Max: | 1.107 | at alpha= | 10 | deg
JavaFoil+Calcfoil stall+Eppler ext transition |  |  |  | L/D Max: | 102.817 | at alpha= | 9 | deg
Re: | 7000000 |  |  | Cd Min: | 0.00443 | at alpha= | 0 | deg
Mach: | 0.1 |  |  | Cl=0 at alpha= | -1.2258 | deg
|  |  |  | @ Cl=0.1, Cd= | 0.0047508
|  |  |  | @ Cl=0.4, Cd= | 0.0051456
|  |  |  | @ Cl=0.6, Cd= | 0.006732
alpha (deg) | Cl | Cd | Cm | Cl/Cd
-14.5 | -0.419 | 0.09293 | 0.006 | -4.504
-14 | -0.444 | 0.08665 | 0.006 | -5.13
-13.5 | -0.472 | 0.07891 | 0.006 | -5.982
-13 | -0.502 | 0.06867 | 0.005 | -7.317
-12.5 | -0.591 | 0.02416 | 0.006 | -24.485
-12 | -0.631 | 0.01803 | 0.005 | -35.007
-11.5 | -0.661 | 0.01576 | 0.005 | -41.925
-11 | -0.685 | 0.01429 | 0.004 | -47.93
-10.5 | -0.704 | 0.01326 | 0.003 | -53.095
-10 | -0.717 | 0.01245 | 0.002 | -57.534
-9.5 | -0.722 | 0.01024 | 0.001 | -70.54
-9 | -0.72 | 0.00981 | -0.001 | -73.363
-8.5 | -0.713 | 0.01225 | -0.002 | -58.223
-8 | -0.695 | 0.01131 | -0.003 | -61.44
-7.5 | -0.669 | 0.01084 | -0.004 | -61.728
-7 | -0.636 | 0.01034 | -0.005 | -61.556
-6.5 | -0.598 | 0.00995 | -0.006 | -60.081
-6 | -0.553 | 0.00959 | -0.007 | -57.701
-5.5 | -0.504 | 0.00968 | -0.008 | -52.126
-5 | -0.452 | 0.00944 | -0.009 | -47.841
-4.5 | -0.396 | 0.00915 | -0.01 | -43.274
-4 | -0.338 | 0.00855 | -0.012 | -39.566
-3.5 | -0.279 | 0.00834 | -0.013 | -33.437
-3 | -0.218 | 0.00705 | -0.014 | -30.966
-2.5 | -0.157 | 0.00648 | -0.015 | -24.232
-2 | -0.096 | 0.00478 | -0.016 | -19.979
-1.5 | -0.034 | 0.00473 | -0.017 | -7.2
-1 | 0.028 | 0.00475 | -0.018 | 5.83
-0.5 | 0.089 | 0.00482 | -0.02 | 18.547
0 | 0.151 | 0.00443 | -0.021 | 34.108
0.5 | 0.213 | 0.00451 | -0.022 | 47.135
1 | 0.274 | 0.00461 | -0.023 | 59.546
1.5 | 0.336 | 0.00486 | -0.024 | 69.231
2 | 0.397 | 0.00512 | -0.025 | 77.457
2.5 | 0.458 | 0.00564 | -0.026 | 81.287
3 | 0.519 | 0.00605 | -0.028 | 85.862
3.5 | 0.581 | 0.00658 | -0.029 | 88.204
4 | 0.641 | 0.00706 | -0.03 | 90.884
4.5 | 0.702 | 0.00763 | -0.031 | 91.98
5 | 0.762 | 0.0082 | -0.032 | 92.977
5.5 | 0.821 | 0.00886 | -0.033 | 92.628
6 | 0.877 | 0.00965 | -0.035 | 90.882
6.5 | 0.93 | 0.01039 | -0.036 | 89.442
7 | 0.978 | 0.01142 | -0.037 | 85.62
7.5 | 1.017 | 0.01095 | -0.038 | 92.824
8 | 1.051 | 0.01069 | -0.039 | 98.32
8.5 | 1.078 | 0.01122 | -0.04 | 96.151
9 | 1.097 | 0.01067 | -0.041 | 102.817
9.5 | 1.106 | 0.01363 | -0.042 | 81.151
10 | 1.107 | 0.01449 | -0.043 | 76.413
10.5 | 1.099 | 0.01547 | -0.044 | 71.032
11 | 1.083 | 0.0165 | -0.044 | 65.614
11.5 | 1.059 | 0.01761 | -0.045 | 60.13
12 | 1.028 | 0.01886 | -0.046 | 54.526
12.5 | 0.991 | 0.02027 | -0.047 | 48.892
13 | 0.949 | 0.02176 | -0.048 | 43.622
13.5 | 0.904 | 0.02354 | -0.049 | 38.404
14 | 0.856 | 0.02558 | -0.049 | 33.454
14.5 | 0.807 | 0.02766 | -0.05 | 29.167
15 | 0.757 | 0.03025 | -0.051 | 25.017

## 92. Re 7M Mach 0.10 (2)
BIGFOIL.COM POLAR EXPORT
e502
EPPLER 502 |  |  |  | Cl Max: | 1.4994 | at alpha= | 19.5 | deg
XFOIL ncrit=9 |  |  |  | L/D Max: | 119.132 | at alpha= | 3 | deg
Re: | 7000000 |  |  | Cd Min: | 0.06503 | at alpha= | 20 | deg
Mach: | 0.1 |  |  | Cl=0 at alpha= | -1.1942 | deg
|  |  |  | @ Cl=0.1, Cd= | 0.0033656
|  |  |  | @ Cl=0.4, Cd= | 0.0036832
|  |  |  | @ Cl=0.6, Cd= | 0.0052127
alpha (deg) | Cl | Cd | Cm | Cl/Cd
-20 | -1.3257 | 0.06171 | -0.0592 | -21.4827
-19.5 | -1.3401 | 0.05366 | -0.062 | -24.9739
-19 | -1.3686 | 0.04511 | -0.0631 | -30.3392
-18.5 | -1.3743 | 0.03972 | -0.0626 | -34.5997
-18 | -1.3613 | 0.03564 | -0.0631 | -38.1958
-17.5 | -1.3295 | 0.03114 | -0.0674 | -42.6943
-17 | -1.2595 | 0.0284 | -0.0765 | -44.3486
-16.5 | -1.2537 | 0.02573 | -0.0728 | -48.7252
-16 | -1.227 | 0.0244 | -0.0706 | -50.2869
-15.5 | -1.2106 | 0.02239 | -0.0672 | -54.0688
-15 | -1.1963 | 0.02025 | -0.0633 | -59.0765
-14.5 | -1.1644 | 0.01928 | -0.061 | -60.3942
-14 | -1.1289 | 0.01856 | -0.059 | -60.8244
-13.5 | -1.0958 | 0.01765 | -0.0566 | -62.085
-13 | -1.0592 | 0.01699 | -0.0544 | -62.3426
-12.5 | -1.0386 | 0.01518 | -0.0499 | -68.419
-12 | -0.999 | 0.01472 | -0.0479 | -67.8668
-11.5 | -0.9605 | 0.01416 | -0.0457 | -67.8319
-11 | -0.9317 | 0.01287 | -0.0417 | -72.3932
-10.5 | -0.898 | 0.01201 | -0.0383 | -74.771
-10 | -0.8632 | 0.01129 | -0.0348 | -76.457
-9.5 | -0.8284 | 0.01069 | -0.0312 | -77.493
-9 | -0.7869 | 0.01018 | -0.0288 | -77.2986
-8.5 | -0.7422 | 0.00968 | -0.0271 | -76.6736
-8 | -0.6953 | 0.00926 | -0.0257 | -75.0864
-7.5 | -0.6472 | 0.00883 | -0.0246 | -73.2956
-7 | -0.5976 | 0.00846 | -0.0237 | -70.6383
-6.5 | -0.547 | 0.00813 | -0.0231 | -67.2817
-6 | -0.4967 | 0.00778 | -0.0224 | -63.8432
-5.5 | -0.4461 | 0.00738 | -0.0217 | -60.4472
-5 | -0.3934 | 0.00709 | -0.0214 | -55.4866
-4.5 | -0.3399 | 0.00684 | -0.0213 | -49.693
-4 | -0.2864 | 0.00659 | -0.0213 | -43.4598
-3.5 | -0.2331 | 0.00631 | -0.0211 | -36.9414
-3 | -0.1809 | 0.00592 | -0.0208 | -30.5574
-2 | -0.0788 | 0.00501 | -0.0199 | -15.7285
-1.5 | -0.0274 | 0.00452 | -0.0196 | -6.0619
-1 | 0.0174 | 0.00353 | -0.0181 | 4.9292
-0.5 | 0.0738 | 0.00337 | -0.0186 | 21.8991
0 | 0.1331 | 0.00336 | -0.0196 | 39.6131
0.5 | 0.1921 | 0.00342 | -0.0206 | 56.1696
1 | 0.251 | 0.00344 | -0.0216 | 72.9651
1.5 | 0.3102 | 0.00351 | -0.0227 | 88.3761
2 | 0.3685 | 0.0036 | -0.0236 | 102.3611
2.5 | 0.4253 | 0.00375 | -0.0242 | 113.4133
3 | 0.4801 | 0.00403 | -0.0245 | 119.1315
3.5 | 0.5319 | 0.00447 | -0.0243 | 118.9933
4 | 0.5813 | 0.00502 | -0.0236 | 115.7968
4.5 | 0.6308 | 0.00553 | -0.0229 | 114.0687
5 | 0.6776 | 0.00613 | -0.0218 | 110.5383
5.5 | 0.7259 | 0.00663 | -0.0209 | 109.4872
6 | 0.7705 | 0.00724 | -0.0193 | 106.4227
6.5 | 0.8126 | 0.00787 | -0.0173 | 103.2529
7 | 0.8549 | 0.00843 | -0.0153 | 101.4116
7.5 | 0.8949 | 0.00901 | -0.0129 | 99.323
8 | 0.9334 | 0.0095 | -0.0102 | 98.2526
8.5 | 0.9605 | 0.01006 | -0.0051 | 95.4771
9 | 0.9911 | 0.01067 | -0.0011 | 92.8866
9.5 | 1.0211 | 0.01135 | 0.0028 | 89.9648
10 | 1.0469 | 0.01226 | 0.007 | 85.3915
10.5 | 1.0789 | 0.01305 | 0.0099 | 82.6743
11 | 1.1087 | 0.01403 | 0.0129 | 79.0235
11.5 | 1.1383 | 0.01509 | 0.0156 | 75.4341
12 | 1.1663 | 0.01629 | 0.0184 | 71.5961
12.5 | 1.1946 | 0.01756 | 0.0209 | 68.0296
13 | 1.215 | 0.0193 | 0.0241 | 62.9534
13.5 | 1.2393 | 0.02091 | 0.0266 | 59.2683
14 | 1.2672 | 0.02235 | 0.0285 | 56.698
14.5 | 1.2898 | 0.02415 | 0.0307 | 53.4079
15 | 1.3157 | 0.02582 | 0.0325 | 50.9566
15.5 | 1.3231 | 0.02877 | 0.0356 | 45.9889
16 | 1.3518 | 0.03027 | 0.0368 | 44.6581
16.5 | 1.4005 | 0.03341 | 0.031 | 41.9186
17 | 1.4515 | 0.03665 | 0.0252 | 39.6044
17.5 | 1.4794 | 0.04071 | 0.0223 | 36.34
18 | 1.4888 | 0.04462 | 0.0232 | 33.3662
18.5 | 1.495 | 0.04898 | 0.0238 | 30.5227
19 | 1.4957 | 0.05409 | 0.0241 | 27.6521
19.5 | 1.4994 | 0.05909 | 0.024 | 25.3749
20 | 1.4957 | 0.06503 | 0.0235 | 23.0002

## 93. Re 7M Mach 0.25 (1)
BIGFOIL.COM POLAR EXPORT
e502
EPPLER 502 |  |  |  | Cl Max: | 1.083 | at alpha= | 9 | deg
JavaFoil+Calcfoil stall+Eppler ext transition |  |  |  | L/D Max: | 99.882 | at alpha= | 8.5 | deg
Re: | 7000000 |  |  | Cd Min: | 0.00441 | at alpha= | -0.5 | deg
Mach: | 0.25 |  |  | Cl=0 at alpha= | -1.2222 | deg
|  |  |  | @ Cl=0.1, Cd= | 0.0044202
|  |  |  | @ Cl=0.4, Cd= | 0.0052006
|  |  |  | @ Cl=0.6, Cd= | 0.03086
alpha (deg) | Cl | Cd | Cm | Cl/Cd
-13 | -0.131 | 0.08467 | 0.004 | -1.544
-12.5 | -0.223 | 0.07934 | 0.004 | -2.814
-12 | -0.292 | 0.07246 | 0.004 | -4.027
-11.5 | -0.354 | 0.06503 | 0.003 | -5.441
-11 | -0.47 | 0.019 | 0.004 | -24.738
-10.5 | -0.533 | 0.0155 | 0.003 | -34.402
-10 | -0.585 | 0.01376 | 0.002 | -42.517
-9.5 | -0.625 | 0.01272 | 0.001 | -49.109
-9 | -0.652 | 0.01043 | -0.001 | -62.51
-8.5 | -0.666 | 0.01001 | -0.002 | -66.478
-8 | -0.67 | 0.01236 | -0.003 | -54.218
-7.5 | -0.658 | 0.01171 | -0.004 | -56.153
-7 | -0.635 | 0.01084 | -0.005 | -58.565
-6.5 | -0.602 | 0.01032 | -0.006 | -58.347
-6 | -0.562 | 0.00992 | -0.007 | -56.629
-5.5 | -0.514 | 0.00999 | -0.008 | -51.509
-5 | -0.462 | 0.00965 | -0.01 | -47.87
-4.5 | -0.406 | 0.00934 | -0.011 | -43.473
-4 | -0.347 | 0.00876 | -0.012 | -39.62
-3.5 | -0.286 | 0.00848 | -0.013 | -33.77
-3 | -0.224 | 0.00726 | -0.014 | -30.867
-2.5 | -0.161 | 0.0066 | -0.015 | -24.455
-2 | -0.098 | 0.00485 | -0.017 | -20.256
-1.5 | -0.035 | 0.00479 | -0.018 | -7.296
-1 | 0.028 | 0.00481 | -0.019 | 5.919
-0.5 | 0.092 | 0.00441 | -0.02 | 20.842
0 | 0.155 | 0.00449 | -0.021 | 34.562
0.5 | 0.219 | 0.00456 | -0.022 | 47.931
1 | 0.282 | 0.00466 | -0.024 | 60.585
1.5 | 0.345 | 0.00493 | -0.025 | 70.1
2 | 0.408 | 0.00524 | -0.026 | 77.822
2.5 | 0.471 | 0.00575 | -0.027 | 81.821
3 | 0.534 | 0.00622 | -0.028 | 85.845
3.5 | 0.596 | 0.00674 | -0.03 | 88.444
4 | 0.659 | 0.00729 | -0.031 | 90.449
4.5 | 0.721 | 0.00789 | -0.032 | 91.455
5 | 0.783 | 0.00851 | -0.033 | 92.018
5.5 | 0.843 | 0.00928 | -0.034 | 90.874
6 | 0.9 | 0.01016 | -0.035 | 88.596
6.5 | 0.953 | 0.01103 | -0.037 | 86.347
7 | 0.996 | 0.01025 | -0.038 | 97.157
7.5 | 1.032 | 0.01072 | -0.039 | 96.246
8 | 1.061 | 0.01128 | -0.04 | 94.012
8.5 | 1.078 | 0.01079 | -0.041 | 99.882
9 | 1.083 | 0.0138 | -0.042 | 78.472
9.5 | 1.075 | 0.01474 | -0.043 | 72.889
10 | 1.053 | 0.0158 | -0.044 | 66.617
10.5 | 1.016 | 0.01693 | -0.044 | 60.024
11 | 0.965 | 0.01821 | -0.045 | 53.018
11.5 | 0.9 | 0.01966 | -0.046 | 45.804
12 | 0.823 | 0.02126 | -0.047 | 38.73
12.5 | 0.736 | 0.02311 | -0.048 | 31.853
13 | 0.64 | 0.02519 | -0.049 | 25.422
13.5 | 0.538 | 0.02779 | -0.049 | 19.354
14 | 0.429 | 0.03086 | -0.05 | 13.892

## 94. Re 7M Mach 0.25 (2)
BIGFOIL.COM POLAR EXPORT
e502
EPPLER 502 |  |  |  | Cl Max: | 1.3405 | at alpha= | 17 | deg
XFOIL ncrit=9 |  |  |  | L/D Max: | 122.543 | at alpha= | 3 | deg
Re: | 7000000 |  |  | Cd Min: | 0.14207 | at alpha= | -17.5 | deg
Mach: | 0.25 |  |  | Cl=0 at alpha= | -1.1978 | deg
|  |  |  | @ Cl=0.1, Cd= | 0.0033861
|  |  |  | @ Cl=0.4, Cd= | 0.0036787
|  |  |  | @ Cl=0.6, Cd= | 0.0050877
alpha (deg) | Cl | Cd | Cm | Cl/Cd
-17.5 | -0.6125 | 0.14207 | -0.0378 | -4.3113
-17 | -0.6768 | 0.11914 | -0.0505 | -5.6807
-16.5 | -0.7788 | 0.09118 | -0.0667 | -8.5413
-16 | -0.8424 | 0.06808 | -0.0812 | -12.3737
-15.5 | -0.8919 | 0.05372 | -0.0894 | -16.6028
-15 | -0.9262 | 0.04477 | -0.0911 | -20.688
-14.5 | -0.9596 | 0.03751 | -0.0893 | -25.5825
-14 | -0.9957 | 0.03102 | -0.0848 | -32.0986
-13.5 | -1.0084 | 0.02664 | -0.0796 | -37.8529
-13 | -1.0129 | 0.02295 | -0.0737 | -44.1351
-12.5 | -1.0151 | 0.01938 | -0.067 | -52.3787
-12 | -0.9896 | 0.01766 | -0.0627 | -56.0362
-11.5 | -0.9556 | 0.01648 | -0.0591 | -57.9854
-11 | -0.9333 | 0.01439 | -0.0538 | -64.8575
-10.5 | -0.8831 | 0.01444 | -0.0522 | -61.1565
-10 | -0.857 | 0.01262 | -0.047 | -67.9081
-9.5 | -0.8196 | 0.01171 | -0.0433 | -69.9915
-9 | -0.7843 | 0.01082 | -0.039 | -72.4861
-8.5 | -0.7477 | 0.01022 | -0.0348 | -73.1605
-8 | -0.7047 | 0.00969 | -0.0318 | -72.7245
-7.5 | -0.6576 | 0.00917 | -0.0297 | -71.7121
-7 | -0.6083 | 0.00873 | -0.028 | -69.6793
-6.5 | -0.5579 | 0.00834 | -0.0266 | -66.8945
-6 | -0.506 | 0.00798 | -0.0255 | -63.4085
-5.5 | -0.4542 | 0.00757 | -0.0244 | -60
-5 | -0.4012 | 0.00722 | -0.0237 | -55.5679
-4.5 | -0.3466 | 0.00696 | -0.0232 | -49.7989
-4 | -0.2917 | 0.00671 | -0.0229 | -43.4724
-3.5 | -0.2367 | 0.00641 | -0.0226 | -36.9267
-3 | -0.1835 | 0.006 | -0.0221 | -30.5833
-2.5 | -0.1309 | 0.00557 | -0.0215 | -23.5009
-2 | -0.0796 | 0.00508 | -0.0208 | -15.6693
-1.5 | -0.0272 | 0.00455 | -0.0203 | -5.978
-1 | 0.0178 | 0.00353 | -0.0185 | 5.0425
-0.5 | 0.0763 | 0.00339 | -0.019 | 22.5074
0 | 0.1375 | 0.00338 | -0.0201 | 40.6805
0.5 | 0.1985 | 0.00343 | -0.0212 | 57.8717
1 | 0.2593 | 0.00346 | -0.0222 | 74.9422
1.5 | 0.3205 | 0.00353 | -0.0233 | 90.7932
2 | 0.3809 | 0.00363 | -0.0242 | 104.9311
2.5 | 0.4397 | 0.00378 | -0.0249 | 116.3228
3 | 0.4963 | 0.00405 | -0.0251 | 122.5432
3.5 | 0.5487 | 0.00453 | -0.0246 | 121.1258
4 | 0.5993 | 0.00508 | -0.0237 | 117.9724
4.5 | 0.6491 | 0.00563 | -0.0227 | 115.2931
5 | 0.6965 | 0.00625 | -0.0212 | 111.44
5.5 | 0.7443 | 0.0068 | -0.0197 | 109.4559
6 | 0.7892 | 0.00741 | -0.0177 | 106.5047
6.5 | 0.8289 | 0.00812 | -0.0147 | 102.0813
7 | 0.8695 | 0.00869 | -0.0118 | 100.0575
7.5 | 0.8991 | 0.00927 | -0.0067 | 96.9903
8 | 0.9285 | 0.00989 | -0.0016 | 93.8827
8.5 | 0.9568 | 0.01065 | 0.0033 | 89.8404
9 | 0.9867 | 0.01148 | 0.0076 | 85.9495
9.5 | 1.0148 | 0.01248 | 0.0117 | 81.3141
10 | 1.0438 | 0.01357 | 0.0155 | 76.9197
10.5 | 1.0766 | 0.01463 | 0.0184 | 73.5885
11 | 1.1065 | 0.0159 | 0.0215 | 69.5912
11.5 | 1.1355 | 0.0173 | 0.0245 | 65.6358
12 | 1.163 | 0.01883 | 0.0276 | 61.7631
12.5 | 1.1846 | 0.02075 | 0.031 | 57.0892
13 | 1.2102 | 0.02255 | 0.0337 | 53.6674
13.5 | 1.2309 | 0.02471 | 0.0367 | 49.8138
14 | 1.2484 | 0.02722 | 0.0396 | 45.8633
14.5 | 1.2703 | 0.02958 | 0.0418 | 42.9446
15 | 1.2836 | 0.03268 | 0.0444 | 39.2778
15.5 | 1.2892 | 0.03653 | 0.0468 | 35.2915
16 | 1.2971 | 0.04041 | 0.0487 | 32.0985
16.5 | 1.2891 | 0.04688 | 0.0486 | 27.4979
17 | 1.3405 | 0.05592 | 0.0341 | 23.9717
18 | 1.2895 | 0.0754 | 0.0298 | 17.1021
18.5 | 1.2547 | 0.08659 | 0.0266 | 14.4901
19 | 1.2207 | 0.09818 | 0.0227 | 12.4333
19.5 | 1.1797 | 0.11113 | 0.0177 | 10.6155
20 | 1.1464 | 0.12274 | 0.0135 | 9.3401

## 95. Re 7M Mach 0.50 (1)
BIGFOIL.COM POLAR EXPORT
e502
EPPLER 502 |  |  |  | Cl Max: | 1.214 | at alpha= | 20 | deg
JavaFoil+Calcfoil stall+Eppler ext transition |  |  |  | L/D Max: | 103.525 | at alpha= | 5.5 | deg
Re: | 7000000 |  |  | Cd Min: | 0.00445 | at alpha= | -1.5 | deg
Mach: | 0.5 |  |  | Cl=0 at alpha= | -1.2253 | deg
|  |  |  | @ Cl=0.1, Cd= | 0.0046153
|  |  |  | @ Cl=0.4, Cd= | 0.005372
|  |  |  | @ Cl=0.6, Cd= | 0.0070877
alpha (deg) | Cl | Cd | Cm | Cl/Cd
-20 | -1.047 | 0.15377 | 0.014 | -6.807
-19.5 | -1.02 | 0.14862 | 0.014 | -6.862
-19 | -0.998 | 0.1478 | 0.014 | -6.753
-18.5 | -0.972 | 0.13806 | 0.013 | -7.044
-18 | -0.944 | 0.13237 | 0.012 | -7.132
-17.5 | -0.913 | 0.12962 | 0.011 | -7.045
-17 | -0.884 | 0.12594 | 0.01 | -7.019
-16.5 | -0.854 | 0.12312 | 0.009 | -6.933
-16 | -0.826 | 0.11867 | 0.009 | -6.96
-15.5 | -0.798 | 0.11519 | 0.008 | -6.932
-15 | -0.772 | 0.11571 | 0.008 | -6.674
-14.5 | -0.745 | 0.10815 | 0.007 | -6.886
-14 | -0.716 | 0.10301 | 0.006 | -6.955
-13.5 | -0.687 | 0.09884 | 0.005 | -6.955
-13 | -0.659 | 0.09413 | 0.005 | -6.996
-12.5 | -0.631 | 0.0911 | 0.004 | -6.925
-12 | -0.603 | 0.08713 | 0.003 | -6.924
-11.5 | -0.576 | 0.08706 | 0.003 | -6.615
-11 | -0.548 | 0.07986 | 0.002 | -6.865
-10.5 | -0.52 | 0.07349 | 0.002 | -7.08
-10 | -0.493 | 0.06681 | 0.001 | -7.378
-9.5 | -0.466 | 0.06061 | 0 | -7.695
-9 | -0.441 | 0.0543 | 0 | -8.124
-8.5 | -0.409 | 0.05486 | -0.001 | -7.464
-8 | -0.45 | 0.01606 | -0.003 | -27.995
-7.5 | -0.431 | 0.01199 | -0.004 | -35.955
-7 | -0.398 | 0.00902 | -0.006 | -44.17
-6.5 | -0.365 | 0.00969 | -0.007 | -37.716
-6 | -0.495 | 0.00921 | -0.008 | -53.731
-5.5 | -0.529 | 0.01122 | -0.009 | -47.173
-5 | -0.497 | 0.01063 | -0.011 | -46.792
-4.5 | -0.446 | 0.0101 | -0.012 | -44.122
-4 | -0.385 | 0.00932 | -0.013 | -41.27
-3.5 | -0.319 | 0.00885 | -0.015 | -36.028
-3 | -0.25 | 0.00768 | -0.016 | -32.582
-2.5 | -0.18 | 0.00728 | -0.017 | -24.74
-2 | -0.11 | 0.00508 | -0.018 | -21.607
-1.5 | -0.039 | 0.00445 | -0.02 | -8.777
-1 | 0.032 | 0.00451 | -0.021 | 7.048
-0.5 | 0.103 | 0.00462 | -0.022 | 22.21
0 | 0.174 | 0.0047 | -0.024 | 36.95
0.5 | 0.244 | 0.0048 | -0.025 | 50.914
1 | 0.315 | 0.00496 | -0.026 | 63.528
1.5 | 0.386 | 0.00527 | -0.028 | 73.262
2 | 0.456 | 0.00578 | -0.029 | 78.875
2.5 | 0.526 | 0.00636 | -0.03 | 82.728
3 | 0.596 | 0.00705 | -0.032 | 84.56
3.5 | 0.666 | 0.00771 | -0.033 | 86.392
4 | 0.736 | 0.00853 | -0.034 | 86.247
4.5 | 0.805 | 0.00935 | -0.036 | 86.027
5 | 0.87 | 0.00876 | -0.037 | 99.312
5.5 | 0.931 | 0.009 | -0.038 | 103.525
6 | 0.985 | 0.00998 | -0.039 | 98.715
6.5 | 1.024 | 0.01193 | -0.04 | 85.828
7 | 1.04 | 0.01387 | -0.041 | 75.001
7.5 | 1.011 | 0.01505 | -0.042 | 67.189
8 | 0.623 | 0.0165 | -0.043 | 37.773
8.5 | 0.655 | 0.01779 | -0.045 | 36.791
9 | 0.685 | 0.01944 | -0.046 | 35.238
9.5 | 0.715 | 0.02163 | -0.046 | 33.038
10 | 0.745 | 0.02322 | -0.048 | 32.082
10.5 | 0.662 | 0.07191 | -0.029 | 9.204
11 | 0.689 | 0.07387 | -0.03 | 9.328
11.5 | 0.712 | 0.08307 | -0.027 | 8.577
12 | 0.746 | 0.08607 | -0.032 | 8.67
12.5 | 0.77 | 0.09652 | -0.031 | 7.981
13 | 0.795 | 0.09574 | -0.03 | 8.308
13.5 | 0.83 | 0.09751 | -0.035 | 8.509
14 | 0.868 | 0.09693 | -0.04 | 8.959
14.5 | 0.894 | 0.10539 | -0.04 | 8.482
15 | 0.908 | 0.11207 | -0.035 | 8.103
15.5 | 0.943 | 0.11309 | -0.04 | 8.342
16 | 0.986 | 0.10873 | -0.045 | 9.073
16.5 | 1.021 | 0.11059 | -0.047 | 9.231
17 | 1.042 | 0.12242 | -0.047 | 8.51
17.5 | 1.051 | 0.13141 | -0.042 | 8
18 | 1.088 | 0.13029 | -0.046 | 8.354
18.5 | 1.133 | 0.12364 | -0.051 | 9.166
19 | 1.171 | 0.12258 | -0.054 | 9.551
19.5 | 1.199 | 0.12821 | -0.055 | 9.354
20 | 1.214 | 0.14573 | -0.053 | 8.328

## 96. Re 7M Mach 0.50 (2)
BIGFOIL.COM POLAR EXPORT
e502
EPPLER 502 |  |  |  | Cl Max: | 1.0604 | at alpha= | 11 | deg
XFOIL ncrit=9 |  |  |  | L/D Max: | 134.526 | at alpha= | 3 | deg
Re: | 7000000 |  |  | Cd Min: | 0.13591 | at alpha= | 16 | deg
Mach: | 0.5 |  |  | Cl=0 at alpha= | -1.2173 | deg
|  |  |  | @ Cl=0.1, Cd= | 0.0034772
|  |  |  | @ Cl=0.4, Cd= | 0.0037035
|  |  |  | @ Cl=0.6, Cd= | 0.0046215
alpha (deg) | Cl | Cd | Cm | Cl/Cd
-13 | -0.3865 | 0.11513 | -0.0643 | -3.3571
-12.5 | -0.3986 | 0.10282 | -0.0708 | -3.8767
-12 | -0.4039 | 0.09234 | -0.0767 | -4.3741
-11.5 | -0.4137 | 0.0813 | -0.0831 | -5.0886
-11 | -0.4319 | 0.06637 | -0.0937 | -6.5075
-10.5 | -0.4533 | 0.05475 | -0.1015 | -8.2795
-10 | -0.4884 | 0.04559 | -0.1039 | -10.7129
-9.5 | -0.5279 | 0.03802 | -0.1017 | -13.8848
-9 | -0.5666 | 0.03134 | -0.0958 | -18.0791
-8.5 | -0.6033 | 0.02514 | -0.0867 | -23.9976
-8 | -0.6265 | 0.01925 | -0.0763 | -32.5455
-7.5 | -0.6165 | 0.01337 | -0.0678 | -46.1107
-7 | -0.5836 | 0.01107 | -0.0607 | -52.7191
-6.5 | -0.5472 | 0.00976 | -0.054 | -56.0656
-6 | -0.506 | 0.00891 | -0.048 | -56.7901
-5.5 | -0.4653 | 0.00832 | -0.042 | -55.9255
-5 | -0.4171 | 0.00793 | -0.0375 | -52.5977
-4.5 | -0.3641 | 0.00745 | -0.0343 | -48.8725
-4 | -0.3057 | 0.00712 | -0.0324 | -42.9354
-3.5 | -0.2465 | 0.0068 | -0.0308 | -36.25
-3 | -0.1893 | 0.00643 | -0.029 | -29.4401
-2.5 | -0.1335 | 0.00594 | -0.0272 | -22.4747
-2 | -0.0799 | 0.00533 | -0.0252 | -14.9906
-1.5 | -0.0251 | 0.00474 | -0.0236 | -5.2954
-1 | 0.0193 | 0.00358 | -0.0202 | 5.3911
-0.5 | 0.0875 | 0.00347 | -0.0211 | 25.2161
0 | 0.1568 | 0.00351 | -0.0222 | 44.6724
0.5 | 0.2275 | 0.00354 | -0.0235 | 64.2655
1 | 0.2967 | 0.00359 | -0.0246 | 82.6462
1.5 | 0.3665 | 0.00366 | -0.0258 | 100.1366
2 | 0.4358 | 0.00375 | -0.0268 | 116.2133
2.5 | 0.5038 | 0.0039 | -0.0275 | 129.1795
3 | 0.5677 | 0.00422 | -0.0274 | 134.5261
3.5 | 0.6216 | 0.00489 | -0.0253 | 127.1166
4 | 0.6771 | 0.00541 | -0.0234 | 125.1571
4.5 | 0.7254 | 0.00609 | -0.0201 | 119.1133
5 | 0.7705 | 0.00677 | -0.016 | 113.8109
5.5 | 0.8066 | 0.0075 | -0.0102 | 107.5467
6 | 0.8245 | 0.00831 | -0.0009 | 99.2178
6.5 | 0.8423 | 0.00944 | 0.0076 | 89.2267
7 | 0.8659 | 0.01079 | 0.0143 | 80.2502
7.5 | 0.8875 | 0.01252 | 0.0205 | 70.8866
8 | 0.9165 | 0.01417 | 0.0256 | 64.6789
8.5 | 0.9444 | 0.01599 | 0.0306 | 59.0619
9 | 0.9786 | 0.01767 | 0.0348 | 55.382
9.5 | 1.0111 | 0.01954 | 0.0392 | 51.7451
10 | 1.0367 | 0.02184 | 0.0441 | 47.4679
10.5 | 1.0541 | 0.02474 | 0.0495 | 42.6071
11 | 1.0604 | 0.02857 | 0.055 | 37.1159
11.5 | 1.0477 | 0.03394 | 0.0604 | 30.8692
12 | 1.0302 | 0.04026 | 0.0644 | 25.5887
12.5 | 1.0022 | 0.04823 | 0.0666 | 20.7796
13 | 0.9715 | 0.05751 | 0.0661 | 16.8927
13.5 | 0.9366 | 0.06853 | 0.0627 | 13.667
14 | 0.9107 | 0.07989 | 0.0573 | 11.3994
14.5 | 0.8763 | 0.09361 | 0.0493 | 9.3612
15 | 0.8455 | 0.10803 | 0.0402 | 7.8265
15.5 | 0.8259 | 0.12143 | 0.0318 | 6.8014
16 | 0.803 | 0.13591 | 0.0229 | 5.9083

## 97. Re 8M Mach 0.00 (1)
BIGFOIL.COM POLAR EXPORT
e502
EPPLER 502 |  |  |  | Cl Max: | 1.115 | at alpha= | 10 | deg
JavaFoil+Calcfoil stall+Eppler ext transition |  |  |  | L/D Max: | 103.078 | at alpha= | 9.5 | deg
Re: | 8000000 |  |  | Cd Min: | 0.00429 | at alpha= | -0.5 | deg
Mach: | 0 |  |  | Cl=0 at alpha= | -1.2258 | deg
|  |  |  | @ Cl=0.1, Cd= | 0.0043062
|  |  |  | @ Cl=0.4, Cd= | 0.0054095
|  |  |  | @ Cl=0.6, Cd= | 0.0067897
alpha (deg) | Cl | Cd | Cm | Cl/Cd
-14.5 | -0.465 | 0.08753 | 0.007 | -5.312
-14 | -0.489 | 0.08091 | 0.006 | -6.043
-13.5 | -0.518 | 0.06931 | 0.006 | -7.473
-13 | -0.606 | 0.02372 | 0.007 | -25.536
-12.5 | -0.64 | 0.01857 | 0.006 | -34.494
-12 | -0.669 | 0.01611 | 0.005 | -41.484
-11.5 | -0.692 | 0.01465 | 0.005 | -47.212
-11 | -0.711 | 0.01352 | 0.004 | -52.551
-10.5 | -0.725 | 0.01266 | 0.003 | -57.24
-10 | -0.733 | 0.0103 | 0.002 | -71.145
-9.5 | -0.734 | 0.00986 | 0.001 | -74.411
-9 | -0.73 | 0.0101 | -0.001 | -72.242
-8.5 | -0.718 | 0.01152 | -0.002 | -62.321
-8 | -0.697 | 0.01096 | -0.003 | -63.618
-7.5 | -0.67 | 0.01052 | -0.004 | -63.675
-7 | -0.636 | 0.01007 | -0.005 | -63.183
-6.5 | -0.596 | 0.0097 | -0.006 | -61.501
-6 | -0.552 | 0.00936 | -0.007 | -58.952
-5.5 | -0.503 | 0.00944 | -0.008 | -53.211
-5 | -0.45 | 0.00921 | -0.009 | -48.803
-4.5 | -0.394 | 0.00867 | -0.01 | -45.457
-4 | -0.337 | 0.0084 | -0.011 | -40.065
-3.5 | -0.277 | 0.00815 | -0.013 | -34.034
-3 | -0.217 | 0.00712 | -0.014 | -30.516
-2.5 | -0.156 | 0.00659 | -0.015 | -23.7
-2 | -0.095 | 0.00625 | -0.016 | -15.218
-1.5 | -0.034 | 0.00478 | -0.017 | -7.079
-1 | 0.028 | 0.00474 | -0.018 | 5.808
-0.5 | 0.089 | 0.00429 | -0.019 | 20.724
0 | 0.15 | 0.00438 | -0.021 | 34.357
0.5 | 0.212 | 0.00446 | -0.022 | 47.465
1 | 0.273 | 0.00469 | -0.023 | 58.245
1.5 | 0.334 | 0.00491 | -0.024 | 68.061
2 | 0.395 | 0.00538 | -0.025 | 73.458
2.5 | 0.456 | 0.00574 | -0.026 | 79.41
3 | 0.517 | 0.00622 | -0.027 | 83.114
3.5 | 0.578 | 0.00661 | -0.029 | 87.401
4 | 0.638 | 0.0071 | -0.03 | 89.901
4.5 | 0.699 | 0.0076 | -0.031 | 91.947
5 | 0.758 | 0.00814 | -0.032 | 93.169
5.5 | 0.817 | 0.00881 | -0.033 | 92.782
6 | 0.873 | 0.00954 | -0.034 | 91.466
6.5 | 0.926 | 0.01021 | -0.035 | 90.637
7 | 0.974 | 0.01106 | -0.037 | 88.08
7.5 | 1.018 | 0.01254 | -0.038 | 81.134
8 | 1.05 | 0.01116 | -0.039 | 94.109
8.5 | 1.078 | 0.01082 | -0.04 | 99.674
9 | 1.1 | 0.01137 | -0.041 | 96.716
9.5 | 1.112 | 0.01079 | -0.042 | 103.078
10 | 1.115 | 0.01388 | -0.043 | 80.38
10.5 | 1.111 | 0.01476 | -0.043 | 75.247
11 | 1.098 | 0.01576 | -0.044 | 69.697
11.5 | 1.079 | 0.01678 | -0.045 | 64.32
12 | 1.053 | 0.01795 | -0.046 | 58.692
12.5 | 1.022 | 0.01923 | -0.047 | 53.126
13 | 0.986 | 0.02067 | -0.048 | 47.673
13.5 | 0.946 | 0.02222 | -0.049 | 42.573
14 | 0.903 | 0.02405 | -0.049 | 37.563
14.5 | 0.859 | 0.0261 | -0.05 | 32.92
15 | 0.814 | 0.02838 | -0.051 | 28.69

## 98. Re 8M Mach 0.00 (2)
BIGFOIL.COM POLAR EXPORT
e502
EPPLER 502 |  |  |  | Cl Max: | 1.5415 | at alpha= | 20 | deg
XFOIL ncrit=9 |  |  |  | L/D Max: | 116.549 | at alpha= | 3.5 | deg
Re: | 8000000 |  |  | Cd Min: | 0.05816 | at alpha= | 20 | deg
Mach: | 0 |  |  | Cl=0 at alpha= | -1.2382 | deg
|  |  |  | @ Cl=0.1, Cd= | 0.0032944
|  |  |  | @ Cl=0.4, Cd= | 0.0036737
|  |  |  | @ Cl=0.6, Cd= | 0.0052751
alpha (deg) | Cl | Cd | Cm | Cl/Cd
-20 | -1.448 | 0.04503 | -0.0599 | -32.1563
-19.5 | -1.4305 | 0.04191 | -0.0599 | -34.1327
-19 | -1.4519 | 0.03557 | -0.0581 | -40.8181
-18.5 | -1.4385 | 0.03263 | -0.0568 | -44.0852
-18 | -1.3911 | 0.02983 | -0.0615 | -46.6343
-17.5 | -1.314 | 0.02653 | -0.0732 | -49.5288
-17 | -1.2942 | 0.02511 | -0.0703 | -51.5412
-16.5 | -1.2807 | 0.02302 | -0.067 | -55.6342
-16 | -1.2508 | 0.02199 | -0.0651 | -56.8804
-15.5 | -1.2301 | 0.02036 | -0.062 | -60.4175
-15 | -1.2114 | 0.01861 | -0.0583 | -65.094
-14.5 | -1.1781 | 0.01779 | -0.0563 | -66.2226
-14 | -1.1421 | 0.01716 | -0.0544 | -66.5559
-13.5 | -1.1084 | 0.01637 | -0.0521 | -67.7092
-13 | -1.0717 | 0.01576 | -0.0501 | -68.0013
-12.5 | -1.0481 | 0.01425 | -0.0459 | -73.5509
-11.5 | -0.9682 | 0.01345 | -0.0421 | -71.9851
-11 | -0.9408 | 0.01219 | -0.0379 | -77.178
-10.5 | -0.9045 | 0.0116 | -0.035 | -77.9741
-10 | -0.8709 | 0.01092 | -0.0313 | -79.7527
-9.5 | -0.833 | 0.01037 | -0.0284 | -80.3279
-9 | -0.7893 | 0.00987 | -0.0267 | -79.9696
-8.5 | -0.7441 | 0.00939 | -0.0252 | -79.2439
-8 | -0.6963 | 0.00898 | -0.0242 | -77.539
-7.5 | -0.648 | 0.00857 | -0.0232 | -75.6126
-7 | -0.5983 | 0.00822 | -0.0225 | -72.7859
-6.5 | -0.5478 | 0.00791 | -0.022 | -69.2541
-6 | -0.4968 | 0.00757 | -0.0215 | -65.6275
-5.5 | -0.4458 | 0.0072 | -0.021 | -61.9167
-5 | -0.3932 | 0.00692 | -0.0208 | -56.8208
-4.5 | -0.3399 | 0.00668 | -0.0208 | -50.8832
-4 | -0.2863 | 0.00645 | -0.0208 | -44.3876
-3.5 | -0.2325 | 0.00618 | -0.0209 | -37.6214
-2.5 | -0.1284 | 0.00543 | -0.0204 | -23.6464
-2 | -0.077 | 0.005 | -0.02 | -15.4
-1.5 | -0.0243 | 0.00461 | -0.02 | -5.2711
-1 | 0.0221 | 0.00379 | -0.0188 | 5.8311
-0.5 | 0.0742 | 0.00329 | -0.0187 | 22.5532
0 | 0.1325 | 0.0033 | -0.0196 | 40.1515
0.5 | 0.1912 | 0.0033 | -0.0206 | 57.9394
1 | 0.2497 | 0.00335 | -0.0216 | 74.5373
1.5 | 0.308 | 0.00342 | -0.0225 | 90.0585
2 | 0.3659 | 0.00354 | -0.0234 | 103.3616
2.5 | 0.422 | 0.00376 | -0.024 | 112.234
3 | 0.4744 | 0.00414 | -0.0239 | 114.5894
3.5 | 0.5268 | 0.00452 | -0.0238 | 116.5487
4 | 0.5761 | 0.00505 | -0.0232 | 114.0792
4.5 | 0.626 | 0.00552 | -0.0227 | 113.4058
5 | 0.6739 | 0.00606 | -0.0218 | 111.2046
5.5 | 0.7223 | 0.00653 | -0.0211 | 110.6126
6 | 0.7669 | 0.00714 | -0.0196 | 107.409
6.5 | 0.8108 | 0.00773 | -0.018 | 104.89
7 | 0.8549 | 0.00824 | -0.0165 | 103.75
7.5 | 0.8962 | 0.00879 | -0.0144 | 101.9568
8 | 0.9366 | 0.0093 | -0.0121 | 100.7097
8.5 | 0.9687 | 0.00976 | -0.0082 | 99.252
9 | 0.9993 | 0.01029 | -0.0041 | 97.1137
9.5 | 1.0294 | 0.01094 | -0.0002 | 94.0951
10 | 1.0563 | 0.01173 | 0.004 | 90.0512
10.5 | 1.0881 | 0.01243 | 0.007 | 87.5382
11 | 1.1185 | 0.01329 | 0.0099 | 84.161
11.5 | 1.1476 | 0.01429 | 0.0128 | 80.3079
12 | 1.1753 | 0.01541 | 0.0156 | 76.2687
12.5 | 1.2039 | 0.01657 | 0.0181 | 72.6554
13.5 | 1.2517 | 0.01957 | 0.0236 | 63.9601
14.5 | 1.3038 | 0.02254 | 0.0277 | 57.8438
15 | 1.3303 | 0.02405 | 0.0294 | 55.3139
15.5 | 1.3407 | 0.02667 | 0.0324 | 50.27
16 | 1.37 | 0.02809 | 0.0335 | 48.7718
16.5 | 1.3818 | 0.03052 | 0.0362 | 45.2752
17 | 1.4718 | 0.03347 | 0.0224 | 43.9737
17.5 | 1.497 | 0.03673 | 0.0213 | 40.7569
18 | 1.52 | 0.04038 | 0.0198 | 37.6424
18.5 | 1.5283 | 0.04432 | 0.0206 | 34.4833
19 | 1.5322 | 0.04879 | 0.0213 | 31.404
19.5 | 1.5394 | 0.05311 | 0.0214 | 28.9851
20 | 1.5415 | 0.05816 | 0.0213 | 26.5045

## 99. Re 8M Mach 0.10 (1)
BIGFOIL.COM POLAR EXPORT
e502
EPPLER 502 |  |  |  | Cl Max: | 1.109 | at alpha= | 9.5 | deg
JavaFoil+Calcfoil stall+Eppler ext transition |  |  |  | L/D Max: | 98.742 | at alpha= | 8.5 | deg
Re: | 8000000 |  |  | Cd Min: | 0.00431 | at alpha= | -0.5 | deg
Mach: | 0.1 |  |  | Cl=0 at alpha= | -1.2258 | deg
|  |  |  | @ Cl=0.1, Cd= | 0.0043206
|  |  |  | @ Cl=0.4, Cd= | 0.0054082
|  |  |  | @ Cl=0.6, Cd= | 0.0068183
alpha (deg) | Cl | Cd | Cm | Cl/Cd
-14.5 | -0.419 | 0.09118 | 0.006 | -4.599
-14 | -0.446 | 0.08375 | 0.006 | -5.329
-13.5 | -0.474 | 0.07665 | 0.006 | -6.181
-13 | -0.509 | 0.0623 | 0.006 | -8.167
-12.5 | -0.6 | 0.02052 | 0.006 | -29.239
-12 | -0.634 | 0.01696 | 0.005 | -37.412
-11.5 | -0.663 | 0.01511 | 0.005 | -43.864
-11 | -0.687 | 0.01383 | 0.004 | -49.636
-10.5 | -0.705 | 0.01288 | 0.003 | -54.75
-10 | -0.718 | 0.01044 | 0.002 | -68.751
-9.5 | -0.723 | 0.00998 | 0.001 | -72.455
-9 | -0.722 | 0.01021 | -0.001 | -70.671
-8.5 | -0.713 | 0.01162 | -0.002 | -61.404
-8 | -0.695 | 0.01104 | -0.003 | -62.95
-7.5 | -0.669 | 0.01059 | -0.004 | -63.196
-7 | -0.636 | 0.01012 | -0.005 | -62.878
-6.5 | -0.598 | 0.00975 | -0.006 | -61.324
-6 | -0.553 | 0.0094 | -0.007 | -58.87
-5.5 | -0.504 | 0.00954 | -0.008 | -52.882
-5 | -0.452 | 0.00925 | -0.009 | -48.821
-4.5 | -0.396 | 0.00897 | -0.01 | -44.163
-4 | -0.338 | 0.00843 | -0.012 | -40.124
-3.5 | -0.279 | 0.00818 | -0.013 | -34.099
-3 | -0.218 | 0.00716 | -0.014 | -30.498
-2.5 | -0.157 | 0.00662 | -0.015 | -23.727
-2 | -0.096 | 0.00626 | -0.016 | -15.269
-1.5 | -0.034 | 0.0048 | -0.017 | -7.087
-1 | 0.028 | 0.00475 | -0.018 | 5.828
-0.5 | 0.089 | 0.00431 | -0.02 | 20.756
0 | 0.151 | 0.00437 | -0.021 | 34.565
0.5 | 0.213 | 0.00447 | -0.022 | 47.602
1 | 0.274 | 0.0047 | -0.023 | 58.398
1.5 | 0.336 | 0.00493 | -0.024 | 68.212
2 | 0.397 | 0.00539 | -0.025 | 73.571
2.5 | 0.458 | 0.00576 | -0.026 | 79.506
3 | 0.519 | 0.00624 | -0.028 | 83.196
3.5 | 0.581 | 0.00666 | -0.029 | 87.172
4 | 0.641 | 0.00716 | -0.03 | 89.565
4.5 | 0.702 | 0.00764 | -0.031 | 91.927
5 | 0.762 | 0.00819 | -0.032 | 93.055
5.5 | 0.821 | 0.00891 | -0.033 | 92.112
6 | 0.877 | 0.00961 | -0.035 | 91.255
6.5 | 0.93 | 0.01029 | -0.036 | 90.345
7 | 0.978 | 0.01119 | -0.037 | 87.378
7.5 | 1.018 | 0.01069 | -0.038 | 95.199
8 | 1.052 | 0.01127 | -0.039 | 93.345
8.5 | 1.08 | 0.01093 | -0.04 | 98.742
9 | 1.099 | 0.01151 | -0.041 | 95.513
9.5 | 1.109 | 0.01326 | -0.042 | 83.604
10 | 1.109 | 0.01408 | -0.043 | 78.756
10.5 | 1.101 | 0.01503 | -0.044 | 73.222
11 | 1.085 | 0.01603 | -0.045 | 67.641
11.5 | 1.061 | 0.0171 | -0.045 | 62.022
12 | 1.03 | 0.01831 | -0.046 | 56.237
12.5 | 0.993 | 0.01967 | -0.047 | 50.464
13 | 0.951 | 0.02113 | -0.048 | 44.988
13.5 | 0.905 | 0.02283 | -0.049 | 39.646
14 | 0.857 | 0.0248 | -0.05 | 34.557
14.5 | 0.808 | 0.02681 | -0.05 | 30.143

## 100. Re 8M Mach 0.10 (2)
BIGFOIL.COM POLAR EXPORT
e502
EPPLER 502 |  |  |  | Cl Max: | 1.5181 | at alpha= | 19.5 | deg
XFOIL ncrit=9 |  |  |  | L/D Max: | 116.976 | at alpha= | 3.5 | deg
Re: | 8000000 |  |  | Cd Min: | 0.06296 | at alpha= | 20 | deg
Mach: | 0.1 |  |  | Cl=0 at alpha= | -1.2392 | deg
|  |  |  | @ Cl=0.1, Cd= | 0.0032943
|  |  |  | @ Cl=0.4, Cd= | 0.0036643
|  |  |  | @ Cl=0.6, Cd= | 0.0052636
alpha (deg) | Cl | Cd | Cm | Cl/Cd
-20 | -1.3529 | 0.05843 | -0.0602 | -23.1542
-19.5 | -1.3531 | 0.05235 | -0.062 | -25.8472
-19 | -1.3907 | 0.04308 | -0.0628 | -32.2818
-18.5 | -1.4104 | 0.0367 | -0.0614 | -38.4305
-18 | -1.3737 | 0.03257 | -0.066 | -42.1768
-17.5 | -1.3021 | 0.0285 | -0.0776 | -45.6877
-17 | -1.2862 | 0.02669 | -0.0745 | -48.1903
-16.5 | -1.2752 | 0.02431 | -0.0711 | -52.4558
-16 | -1.2483 | 0.023 | -0.0688 | -54.2739
-15.5 | -1.2293 | 0.02119 | -0.0655 | -58.0132
-15 | -1.2112 | 0.01931 | -0.0617 | -62.724
-14.5 | -1.179 | 0.01836 | -0.0594 | -64.2157
-14 | -1.1437 | 0.01762 | -0.0573 | -64.9092
-13.5 | -1.1102 | 0.01677 | -0.0548 | -66.2016
-13 | -1.0735 | 0.01611 | -0.0526 | -66.6356
-12.5 | -1.0502 | 0.01451 | -0.0483 | -72.3777
-12 | -1.0107 | 0.01405 | -0.0462 | -71.9359
-11.5 | -0.9695 | 0.01366 | -0.0443 | -70.9736
-11 | -0.9421 | 0.01235 | -0.04 | -76.2834
-10 | -0.869 | 0.0111 | -0.0338 | -78.2883
-9.5 | -0.8342 | 0.01052 | -0.0301 | -79.2966
-9 | -0.7914 | 0.00998 | -0.028 | -79.2986
-8.5 | -0.7465 | 0.00947 | -0.0263 | -78.8279
-8 | -0.6987 | 0.00904 | -0.0251 | -77.2898
-7.5 | -0.6504 | 0.00862 | -0.024 | -75.4524
-7 | -0.6006 | 0.00827 | -0.0232 | -72.6239
-6 | -0.4987 | 0.0076 | -0.022 | -65.6184
-5.5 | -0.4477 | 0.00722 | -0.0214 | -62.0083
-5 | -0.3948 | 0.00694 | -0.0212 | -56.8876
-4.5 | -0.3412 | 0.0067 | -0.0211 | -50.9254
-4 | -0.2873 | 0.00647 | -0.0211 | -44.4049
-3.5 | -0.2333 | 0.00619 | -0.0211 | -37.6898
-3 | -0.1809 | 0.00582 | -0.0208 | -31.0825
-2.5 | -0.1287 | 0.00544 | -0.0206 | -23.6581
-2 | -0.0772 | 0.00501 | -0.0202 | -15.4092
-1.5 | -0.0242 | 0.00461 | -0.0201 | -5.2495
-1 | 0.0222 | 0.00379 | -0.0189 | 5.8575
-0.5 | 0.0746 | 0.00329 | -0.0187 | 22.6748
0 | 0.1333 | 0.0033 | -0.0197 | 40.3939
0.5 | 0.1924 | 0.0033 | -0.0207 | 58.303
1 | 0.2512 | 0.00335 | -0.0217 | 74.9851
1.5 | 0.3098 | 0.00343 | -0.0226 | 90.3207
2 | 0.3682 | 0.00354 | -0.0236 | 104.0113
2.5 | 0.4245 | 0.00376 | -0.0241 | 112.8989
3 | 0.4773 | 0.00415 | -0.024 | 115.012
3.5 | 0.5299 | 0.00453 | -0.0239 | 116.9757
4 | 0.5794 | 0.00507 | -0.0233 | 114.2801
4.5 | 0.6294 | 0.00554 | -0.0227 | 113.6101
5 | 0.6774 | 0.00608 | -0.0218 | 111.4145
5.5 | 0.7259 | 0.00656 | -0.0209 | 110.6555
6 | 0.7705 | 0.00717 | -0.0194 | 107.4616
6.5 | 0.8143 | 0.00777 | -0.0176 | 104.8005
7 | 0.8581 | 0.00829 | -0.0159 | 103.5103
7.5 | 0.8989 | 0.00885 | -0.0136 | 101.5706
8 | 0.9383 | 0.00936 | -0.0111 | 100.2457
8.5 | 0.9674 | 0.00984 | -0.0064 | 98.313
9 | 0.9988 | 0.01041 | -0.0024 | 95.9462
9.5 | 1.028 | 0.01111 | 0.0017 | 92.5293
10 | 1.0559 | 0.01191 | 0.0057 | 88.6566
10.5 | 1.0875 | 0.01267 | 0.0087 | 85.8327
11 | 1.1179 | 0.01358 | 0.0117 | 82.3196
11.5 | 1.1468 | 0.01465 | 0.0146 | 78.2799
12 | 1.1748 | 0.01582 | 0.0174 | 74.2604
12.5 | 1.2028 | 0.01706 | 0.02 | 70.5041
13.5 | 1.2514 | 0.02014 | 0.0255 | 62.1351
14.5 | 1.303 | 0.02327 | 0.0297 | 55.9948
15 | 1.3284 | 0.02494 | 0.0315 | 53.2638
15.5 | 1.3401 | 0.02757 | 0.0344 | 48.6072
16 | 1.3681 | 0.02918 | 0.0356 | 46.8849
16.5 | 1.3772 | 0.03195 | 0.0384 | 43.1049
17 | 1.4648 | 0.03518 | 0.025 | 41.6373
17.5 | 1.4865 | 0.03894 | 0.0239 | 38.1741
18 | 1.5087 | 0.043 | 0.0221 | 35.086
18.5 | 1.5142 | 0.04741 | 0.0228 | 31.9384
19 | 1.5154 | 0.05232 | 0.0234 | 28.9641
19.5 | 1.5181 | 0.0574 | 0.0233 | 26.4477
20 | 1.5171 | 0.06296 | 0.023 | 24.0963

## 101. Re 8M Mach 0.25 (1)
BIGFOIL.COM POLAR EXPORT
e502
EPPLER 502 |  |  |  | Cl Max: | 1.085 | at alpha= | 9 | deg
JavaFoil+Calcfoil stall+Eppler ext transition |  |  |  | L/D Max: | 102.988 | at alpha= | 8.5 | deg
Re: | 8000000 |  |  | Cd Min: | 0.00431 | at alpha= | -1 | deg
Mach: | 0.25 |  |  | Cl=0 at alpha= | -1.2222 | deg
|  |  |  | @ Cl=0.1, Cd= | 0.0043602
|  |  |  | @ Cl=0.4, Cd= | 0.0054465
|  |  |  | @ Cl=0.6, Cd= | 0.03006
alpha (deg) | Cl | Cd | Cm | Cl/Cd
-13 | -0.131 | 0.08371 | 0.004 | -1.563
-12.5 | -0.224 | 0.07762 | 0.004 | -2.884
-12 | -0.292 | 0.07138 | 0.004 | -4.095
-11.5 | -0.357 | 0.06032 | 0.003 | -5.925
-11 | -0.475 | 0.01701 | 0.004 | -27.924
-10.5 | -0.536 | 0.01477 | 0.003 | -36.276
-10 | -0.587 | 0.01332 | 0.002 | -44.026
-9.5 | -0.626 | 0.01238 | 0.001 | -50.573
-9 | -0.653 | 0.01016 | -0.001 | -64.239
-8.5 | -0.666 | 0.00977 | -0.002 | -68.19
-8 | -0.67 | 0.01169 | -0.003 | -57.302
-7.5 | -0.658 | 0.01107 | -0.004 | -59.432
-7 | -0.635 | 0.0106 | -0.005 | -59.872
-6.5 | -0.602 | 0.01011 | -0.006 | -59.587
-6 | -0.562 | 0.00971 | -0.007 | -57.832
-5.5 | -0.514 | 0.00984 | -0.008 | -52.292
-5 | -0.462 | 0.00951 | -0.01 | -48.595
-4.5 | -0.406 | 0.0092 | -0.011 | -44.136
-4 | -0.347 | 0.00859 | -0.012 | -40.409
-3.5 | -0.286 | 0.00836 | -0.013 | -34.243
-3 | -0.224 | 0.00742 | -0.014 | -30.207
-2.5 | -0.161 | 0.00679 | -0.015 | -23.742
-2 | -0.098 | 0.00637 | -0.017 | -15.423
-1.5 | -0.035 | 0.00486 | -0.018 | -7.201
-1 | 0.028 | 0.00431 | -0.019 | 6.594
-0.5 | 0.092 | 0.00435 | -0.02 | 21.122
0 | 0.155 | 0.00443 | -0.021 | 35.048
0.5 | 0.219 | 0.00451 | -0.022 | 48.535
1 | 0.282 | 0.00476 | -0.024 | 59.281
1.5 | 0.345 | 0.00501 | -0.025 | 68.997
2 | 0.408 | 0.00551 | -0.026 | 74.001
2.5 | 0.471 | 0.00591 | -0.027 | 79.702
3 | 0.534 | 0.00639 | -0.028 | 83.556
3.5 | 0.596 | 0.00682 | -0.03 | 87.435
4 | 0.659 | 0.0074 | -0.031 | 89.08
4.5 | 0.721 | 0.00792 | -0.032 | 91.109
5 | 0.783 | 0.00854 | -0.033 | 91.61
5.5 | 0.843 | 0.00929 | -0.034 | 90.767
6 | 0.9 | 0.01006 | -0.035 | 89.403
6.5 | 0.953 | 0.01084 | -0.037 | 87.843
7 | 1 | 0.01205 | -0.038 | 82.994
7.5 | 1.033 | 0.01046 | -0.039 | 98.692
8 | 1.062 | 0.011 | -0.04 | 96.533
8.5 | 1.08 | 0.01049 | -0.041 | 102.988
9 | 1.085 | 0.01343 | -0.042 | 80.807
9.5 | 1.077 | 0.01433 | -0.043 | 75.126
10 | 1.054 | 0.01537 | -0.044 | 68.617
10.5 | 1.018 | 0.01645 | -0.045 | 61.868
11 | 0.967 | 0.01769 | -0.045 | 54.642
11.5 | 0.902 | 0.01909 | -0.046 | 47.24
12 | 0.825 | 0.02065 | -0.047 | 39.928
12.5 | 0.737 | 0.02243 | -0.048 | 32.865
13 | 0.641 | 0.02444 | -0.049 | 26.247
13.5 | 0.539 | 0.02692 | -0.05 | 20.017
14 | 0.429 | 0.03006 | -0.05 | 14.28

## 102. Re 8M Mach 0.25 (2)
BIGFOIL.COM POLAR EXPORT
e502
EPPLER 502 |  |  |  | Cl Max: | 1.3492 | at alpha= | 17.5 | deg
XFOIL ncrit=9 |  |  |  | L/D Max: | 119.107 | at alpha= | 3.5 | deg
Re: | 8000000 |  |  | Cd Min: | 0.1734 | at alpha= | -18.5 | deg
Mach: | 0.25 |  |  | Cl=0 at alpha= | -1.2446 | deg
|  |  |  | @ Cl=0.1, Cd= | 0.0033138
|  |  |  | @ Cl=0.4, Cd= | 0.0036271
|  |  |  | @ Cl=0.6, Cd= | 0.0051576
alpha (deg) | Cl | Cd | Cm | Cl/Cd
-18.5 | -0.5679 | 0.1734 | -0.0223 | -3.2751
-18 | -0.5829 | 0.159 | -0.0293 | -3.666
-17.5 | -0.6915 | 0.12488 | -0.0474 | -5.5373
-17 | -0.7588 | 0.10324 | -0.0602 | -7.3499
-16.5 | -0.8376 | 0.07843 | -0.0745 | -10.6796
-16 | -0.8849 | 0.06121 | -0.0862 | -14.4568
-15.5 | -0.9331 | 0.04908 | -0.0913 | -19.0118
-15 | -0.967 | 0.04102 | -0.0912 | -23.5739
-14.5 | -0.9974 | 0.03454 | -0.0883 | -28.8767
-14 | -1.0284 | 0.02867 | -0.083 | -35.8702
-13.5 | -1.0367 | 0.02473 | -0.0775 | -41.9207
-13 | -1.0361 | 0.0214 | -0.0716 | -48.4159
-12.5 | -1.033 | 0.01823 | -0.0652 | -56.6648
-12 | -1.0045 | 0.01669 | -0.061 | -60.1857
-11.5 | -0.9691 | 0.01561 | -0.0575 | -62.082
-11 | -0.9446 | 0.01375 | -0.0523 | -68.6982
-10.5 | -0.8947 | 0.01373 | -0.0506 | -65.1639
-10 | -0.8568 | 0.0128 | -0.0471 | -66.9375
-9.5 | -0.8244 | 0.01157 | -0.0425 | -71.2532
-9 | -0.7911 | 0.0106 | -0.0379 | -74.6321
-8.5 | -0.7554 | 0.00998 | -0.0334 | -75.6914
-8 | -0.7095 | 0.00945 | -0.031 | -75.0794
-7.5 | -0.662 | 0.00894 | -0.0289 | -74.0492
-7 | -0.6121 | 0.00853 | -0.0273 | -71.7585
-6.5 | -0.5613 | 0.00814 | -0.026 | -68.9558
-6 | -0.5083 | 0.0078 | -0.0251 | -65.1667
-5.5 | -0.456 | 0.00741 | -0.0241 | -61.5385
-5 | -0.4032 | 0.00706 | -0.0233 | -57.1105
-4.5 | -0.3485 | 0.0068 | -0.0229 | -51.25
-4 | -0.2928 | 0.00655 | -0.0227 | -44.7023
-3.5 | -0.2376 | 0.00626 | -0.0225 | -37.9553
-3 | -0.1835 | 0.00591 | -0.0221 | -31.0491
-2.5 | -0.1305 | 0.00552 | -0.0216 | -23.6413
-2 | -0.0776 | 0.00506 | -0.0211 | -15.336
-1.5 | -0.0238 | 0.00465 | -0.0209 | -5.1183
-1 | 0.0228 | 0.00378 | -0.0194 | 6.0317
-0.5 | 0.0772 | 0.00331 | -0.0192 | 23.3233
0 | 0.1378 | 0.00332 | -0.0202 | 41.506
0.5 | 0.1988 | 0.00332 | -0.0212 | 59.8795
1 | 0.2596 | 0.00337 | -0.0223 | 77.0326
1.5 | 0.3202 | 0.00344 | -0.0233 | 93.0814
2 | 0.3805 | 0.00355 | -0.0242 | 107.1831
2.5 | 0.4387 | 0.00378 | -0.0247 | 116.0582
3 | 0.4933 | 0.00418 | -0.0246 | 118.0144
3.5 | 0.5467 | 0.00459 | -0.0243 | 119.1068
4 | 0.5972 | 0.00513 | -0.0234 | 116.4133
4.5 | 0.6479 | 0.00563 | -0.0225 | 115.0799
5.5 | 0.7445 | 0.00672 | -0.0198 | 110.7887
6 | 0.7895 | 0.00733 | -0.0178 | 107.708
6.5 | 0.8315 | 0.00797 | -0.0152 | 104.3287
7 | 0.8728 | 0.00856 | -0.0124 | 101.9626
7.5 | 0.9043 | 0.00914 | -0.0076 | 98.9387
8 | 0.9337 | 0.00972 | -0.0025 | 96.0597
8.5 | 0.9622 | 0.01045 | 0.0024 | 92.0766
9 | 0.9935 | 0.01119 | 0.0066 | 88.7846
9.5 | 1.0224 | 0.01214 | 0.0107 | 84.2175
10 | 1.0527 | 0.01316 | 0.0144 | 79.9924
10.5 | 1.0856 | 0.01417 | 0.0174 | 76.6126
11 | 1.1155 | 0.0154 | 0.0206 | 72.4351
11.5 | 1.1439 | 0.01681 | 0.0238 | 68.0488
12 | 1.1716 | 0.01831 | 0.0268 | 63.9869
12.5 | 1.1974 | 0.01998 | 0.0299 | 59.9299
13 | 1.223 | 0.02175 | 0.0327 | 56.2299
13.5 | 1.2447 | 0.02381 | 0.0357 | 52.2764
14 | 1.2649 | 0.0261 | 0.0386 | 48.4636
14.5 | 1.2864 | 0.02841 | 0.041 | 45.2798
15 | 1.3005 | 0.03141 | 0.0436 | 41.404
16 | 1.3189 | 0.03865 | 0.048 | 34.1242
16.5 | 1.3048 | 0.0445 | 0.0503 | 29.3213
17 | 1.3396 | 0.0506 | 0.0433 | 26.4743
17.5 | 1.3492 | 0.06316 | 0.0303 | 21.3616
19 | 1.2557 | 0.09405 | 0.0236 | 13.3514
19.5 | 1.2173 | 0.10649 | 0.0189 | 11.4311
20 | 1.1855 | 0.11818 | 0.0143 | 10.0313

## 103. Re 8M Mach 0.50 (1)
BIGFOIL.COM POLAR EXPORT
e502
EPPLER 502 |  |  |  | Cl Max: | 1.217 | at alpha= | 20 | deg
JavaFoil+Calcfoil stall+Eppler ext transition |  |  |  | L/D Max: | 104.328 | at alpha= | 5.5 | deg
Re: | 8000000 |  |  | Cd Min: | 0.00449 | at alpha= | -1 | deg
Mach: | 0.5 |  |  | Cl=0 at alpha= | -1.2253 | deg
|  |  |  | @ Cl=0.1, Cd= | 0.004557
|  |  |  | @ Cl=0.4, Cd= | 0.00554
|  |  |  | @ Cl=0.6, Cd= | 0.007216
alpha (deg) | Cl | Cd | Cm | Cl/Cd
-20 | -1.047 | 0.15211 | 0.014 | -6.883
-19.5 | -1.02 | 0.14725 | 0.014 | -6.928
-19 | -0.999 | 0.14597 | 0.014 | -6.842
-18.5 | -0.973 | 0.13578 | 0.013 | -7.169
-18 | -0.945 | 0.13029 | 0.013 | -7.256
-17.5 | -0.915 | 0.12691 | 0.012 | -7.21
-17 | -0.885 | 0.12406 | 0.011 | -7.133
-16.5 | -0.855 | 0.12123 | 0.01 | -7.053
-16 | -0.826 | 0.11853 | 0.009 | -6.97
-15.5 | -0.799 | 0.11435 | 0.008 | -6.984
-15 | -0.773 | 0.114 | 0.008 | -6.778
-14.5 | -0.746 | 0.10642 | 0.007 | -7.006
-14 | -0.717 | 0.10156 | 0.006 | -7.058
-13.5 | -0.688 | 0.09763 | 0.005 | -7.047
-13 | -0.659 | 0.09331 | 0.005 | -7.059
-12.5 | -0.631 | 0.09004 | 0.004 | -7.007
-12 | -0.603 | 0.08601 | 0.003 | -7.016
-11.5 | -0.576 | 0.08751 | 0.003 | -6.582
-11 | -0.548 | 0.07975 | 0.002 | -6.875
-10.5 | -0.52 | 0.07245 | 0.002 | -7.184
-10 | -0.493 | 0.06598 | 0.001 | -7.474
-9.5 | -0.467 | 0.05954 | 0 | -7.849
-9 | -0.446 | 0.05033 | 0 | -8.863
-8.5 | -0.411 | 0.05365 | -0.001 | -7.654
-8 | -0.459 | 0.01376 | -0.003 | -33.344
-7.5 | -0.432 | 0.01169 | -0.004 | -36.945
-7 | -0.399 | 0.00883 | -0.006 | -45.171
-6.5 | -0.366 | 0.00947 | -0.007 | -38.617
-6 | -0.496 | 0.00991 | -0.008 | -50.05
-5.5 | -0.53 | 0.01096 | -0.009 | -48.321
-5 | -0.497 | 0.01038 | -0.011 | -47.904
-4.5 | -0.446 | 0.00988 | -0.012 | -45.117
-4 | -0.385 | 0.00912 | -0.013 | -42.208
-3.5 | -0.319 | 0.00867 | -0.015 | -36.785
-3 | -0.25 | 0.00817 | -0.016 | -30.647
-2.5 | -0.18 | 0.00745 | -0.017 | -24.201
-2 | -0.11 | 0.00691 | -0.018 | -15.89
-1.5 | -0.039 | 0.00451 | -0.02 | -8.67
-1 | 0.032 | 0.00449 | -0.021 | 7.084
-0.5 | 0.103 | 0.00456 | -0.022 | 22.529
0 | 0.174 | 0.00464 | -0.024 | 37.394
0.5 | 0.244 | 0.00477 | -0.025 | 51.271
1 | 0.315 | 0.00506 | -0.026 | 62.293
1.5 | 0.386 | 0.00542 | -0.028 | 71.259
2 | 0.456 | 0.00602 | -0.029 | 75.648
2.5 | 0.526 | 0.00656 | -0.03 | 80.223
3 | 0.596 | 0.00718 | -0.032 | 83.013
3.5 | 0.666 | 0.00781 | -0.033 | 85.298
4 | 0.736 | 0.00854 | -0.034 | 86.135
4.5 | 0.805 | 0.00936 | -0.036 | 85.992
5 | 0.872 | 0.01036 | -0.037 | 84.208
5.5 | 0.932 | 0.00893 | -0.038 | 104.328
6 | 0.986 | 0.00983 | -0.039 | 100.328
6.5 | 1.026 | 0.00989 | -0.04 | 103.767
7 | 1.042 | 0.01351 | -0.041 | 77.114
7.5 | 1.013 | 0.01467 | -0.042 | 69.047
8 | 0.624 | 0.01607 | -0.043 | 38.839
8.5 | 0.656 | 0.01733 | -0.045 | 37.83
9 | 0.686 | 0.01891 | -0.046 | 36.272
9.5 | 0.716 | 0.02104 | -0.047 | 34.011
10 | 0.746 | 0.02262 | -0.048 | 32.966
10.5 | 0.666 | 0.06935 | -0.031 | 9.601
11 | 0.764 | 0.03948 | -0.046 | 19.358
11.5 | 0.714 | 0.08185 | -0.028 | 8.722
12 | 0.748 | 0.08409 | -0.033 | 8.9
12.5 | 0.771 | 0.0955 | -0.031 | 8.069
13 | 0.797 | 0.0942 | -0.031 | 8.46
13.5 | 0.834 | 0.09383 | -0.037 | 8.893
14 | 0.876 | 0.09137 | -0.042 | 9.584
14.5 | 0.897 | 0.10219 | -0.041 | 8.779
15 | 0.911 | 0.10982 | -0.037 | 8.293
15.5 | 0.949 | 0.1086 | -0.041 | 8.738
16 | 0.997 | 0.1008 | -0.047 | 9.89
16.5 | 1.029 | 0.10397 | -0.049 | 9.899
17 | 1.045 | 0.11904 | -0.047 | 8.778
17.5 | 1.054 | 0.12825 | -0.043 | 8.22
18 | 1.097 | 0.12317 | -0.048 | 8.908
18.5 | 1.146 | 0.11385 | -0.053 | 10.063
19 | 1.181 | 0.11456 | -0.055 | 10.307
19.5 | 1.207 | 0.12123 | -0.056 | 9.957
20 | 1.217 | 0.14181 | -0.054 | 8.581

## 104. Re 8M Mach 0.50 (2)
BIGFOIL.COM POLAR EXPORT
e502
EPPLER 502 |  |  |  | Cl Max: | 1.0692 | at alpha= | 11 | deg
XFOIL ncrit=9 |  |  |  | L/D Max: | 132.847 | at alpha= | 3 | deg
Re: | 8000000 |  |  | Cd Min: | 0.23347 | at alpha= | -19.5 | deg
Mach: | 0.5 |  |  | Cl=0 at alpha= | -1.276 | deg
|  |  |  | @ Cl=0.1, Cd= | 0.0033817
|  |  |  | @ Cl=0.4, Cd= | 0.0035926
|  |  |  | @ Cl=0.6, Cd= | 0.0046769
alpha (deg) | Cl | Cd | Cm | Cl/Cd
-19.5 | -0.5583 | 0.23347 | -0.0044 | -2.3913
-19 | -0.5387 | 0.22539 | -0.0088 | -2.3901
-18 | -0.4998 | 0.20913 | -0.0175 | -2.3899
-17.5 | -0.4805 | 0.20122 | -0.0218 | -2.3879
-17 | -0.4616 | 0.19322 | -0.0261 | -2.389
-16.5 | -0.4434 | 0.18495 | -0.0304 | -2.3974
-16 | -0.4306 | 0.1752 | -0.035 | -2.4578
-15 | -0.4023 | 0.15715 | -0.0439 | -2.56
-14.5 | -0.3924 | 0.1472 | -0.0487 | -2.6658
-14 | -0.3905 | 0.13566 | -0.054 | -2.8785
-13.5 | -0.3853 | 0.12569 | -0.0591 | -3.0655
-12.5 | -0.3983 | 0.10248 | -0.0713 | -3.8866
-12 | -0.4094 | 0.09097 | -0.0778 | -4.5004
-11.5 | -0.4211 | 0.07961 | -0.0846 | -5.2895
-11 | -0.4329 | 0.06572 | -0.0946 | -6.587
-10.5 | -0.4609 | 0.05357 | -0.1025 | -8.6037
-10 | -0.4957 | 0.0447 | -0.1043 | -11.0895
-9.5 | -0.5363 | 0.03719 | -0.1018 | -14.4205
-9 | -0.5731 | 0.03074 | -0.0956 | -18.6435
-8.5 | -0.6084 | 0.02475 | -0.0864 | -24.5818
-8 | -0.6314 | 0.01897 | -0.0758 | -33.2841
-7.5 | -0.6219 | 0.01312 | -0.0672 | -47.4009
-7 | -0.5906 | 0.01073 | -0.0598 | -55.0419
-6.5 | -0.5546 | 0.00946 | -0.0529 | -58.6258
-6 | -0.5139 | 0.00865 | -0.0468 | -59.4104
-5.5 | -0.4723 | 0.00817 | -0.0408 | -57.8091
-5 | -0.421 | 0.00774 | -0.0369 | -54.3928
-4.5 | -0.3672 | 0.00727 | -0.0338 | -50.5089
-4 | -0.3081 | 0.00696 | -0.032 | -44.2672
-3.5 | -0.2487 | 0.00666 | -0.0304 | -37.3423
-3 | -0.19 | 0.00629 | -0.0289 | -30.2067
-2.5 | -0.1327 | 0.00585 | -0.0274 | -22.6838
-2 | -0.0777 | 0.00531 | -0.0256 | -14.6328
-1.5 | -0.0207 | 0.00483 | -0.0244 | -4.2857
-1 | 0.0255 | 0.00373 | -0.0214 | 6.8365
-0.5 | 0.0881 | 0.00338 | -0.0212 | 26.0651
0 | 0.1578 | 0.00339 | -0.0224 | 46.5487
0.5 | 0.2278 | 0.00344 | -0.0236 | 66.2209
1 | 0.2975 | 0.00347 | -0.0248 | 85.7349
1.5 | 0.367 | 0.00354 | -0.0259 | 103.6723
2 | 0.436 | 0.00365 | -0.0269 | 119.4521
2.5 | 0.503 | 0.00384 | -0.0274 | 130.9896
3 | 0.5646 | 0.00425 | -0.0268 | 132.8471
3.5 | 0.6185 | 0.0049 | -0.0248 | 126.2245
4 | 0.6739 | 0.00545 | -0.0229 | 123.6514
4.5 | 0.724 | 0.00609 | -0.0199 | 118.8834
5 | 0.7689 | 0.00676 | -0.0158 | 113.7426
6 | 0.8257 | 0.00821 | -0.001 | 100.5725
6.5 | 0.8441 | 0.00931 | 0.0074 | 90.666
7 | 0.8688 | 0.01059 | 0.014 | 82.0397
7.5 | 0.8935 | 0.0122 | 0.0199 | 73.2377
8 | 0.9232 | 0.01382 | 0.025 | 66.8017
8.5 | 0.9512 | 0.01561 | 0.0301 | 60.9353
9 | 0.9876 | 0.01717 | 0.0342 | 57.5189
9.5 | 1.0188 | 0.01906 | 0.0388 | 53.4523
10 | 1.045 | 0.02131 | 0.0438 | 49.038
10.5 | 1.0633 | 0.02417 | 0.0492 | 43.9926
11 | 1.0692 | 0.02796 | 0.0548 | 38.2403
11.5 | 1.0552 | 0.03333 | 0.0605 | 31.6592
12 | 1.0373 | 0.03959 | 0.0647 | 26.2011
12.5 | 1.0079 | 0.04759 | 0.0669 | 21.1788
13.5 | 0.9402 | 0.06796 | 0.0633 | 13.8346
14 | 0.9128 | 0.07942 | 0.0579 | 11.4933
14.5 | 0.8792 | 0.09298 | 0.05 | 9.4558
15 | 0.8487 | 0.10732 | 0.0409 | 7.9081
16 | 0.8064 | 0.13516 | 0.0235 | 5.9663

## 105. Re 10M Mach 0.00 (1)
BIGFOIL.COM POLAR EXPORT
e502
EPPLER 502 |  |  |  | Cl Max: | 1.119 | at alpha= | 10 | deg
JavaFoil+Calcfoil stall+Eppler ext transition |  |  |  | L/D Max: | 101.066 | at alpha= | 9 | deg
Re: | 10000000 |  |  | Cd Min: | 0.00431 | at alpha= | -0.5 | deg
Mach: | 0 |  |  | Cl=0 at alpha= | -1.2258 | deg
|  |  |  | @ Cl=0.1, Cd= | 0.0043334
|  |  |  | @ Cl=0.4, Cd= | 0.005642
|  |  |  | @ Cl=0.6, Cd= | 0.006923
alpha (deg) | Cl | Cd | Cm | Cl/Cd
-14.5 | -0.468 | 0.08342 | 0.007 | -5.606
-14 | -0.496 | 0.07207 | 0.007 | -6.884
-13.5 | -0.577 | 0.02637 | 0.008 | -21.899
-13 | -0.615 | 0.01979 | 0.007 | -31.059
-12.5 | -0.645 | 0.01688 | 0.006 | -38.21
-12 | -0.672 | 0.01506 | 0.006 | -44.585
-11.5 | -0.694 | 0.01385 | 0.005 | -50.105
-11 | -0.713 | 0.0126 | 0.004 | -56.58
-10.5 | -0.727 | 0.01209 | 0.003 | -60.113
-10 | -0.734 | 0.00986 | 0.002 | -74.443
-9.5 | -0.736 | 0.01041 | 0.001 | -70.674
-9 | -0.732 | 0.01148 | -0.001 | -63.74
-8.5 | -0.718 | 0.01103 | -0.002 | -65.094
-8 | -0.697 | 0.01053 | -0.003 | -66.205
-7.5 | -0.67 | 0.01014 | -0.004 | -66.062
-7 | -0.636 | 0.00976 | -0.005 | -65.162
-6.5 | -0.596 | 0.00941 | -0.006 | -63.414
-6 | -0.552 | 0.00902 | -0.007 | -61.14
-5.5 | -0.503 | 0.00916 | -0.008 | -54.871
-5 | -0.45 | 0.00848 | -0.009 | -53.001
-4.5 | -0.394 | 0.008 | -0.01 | -49.26
-4 | -0.337 | 0.00769 | -0.011 | -43.765
-3.5 | -0.277 | 0.00748 | -0.013 | -37.085
-3 | -0.217 | 0.00685 | -0.014 | -31.698
-2.5 | -0.156 | 0.00682 | -0.015 | -22.899
-2 | -0.095 | 0.00646 | -0.016 | -14.719
-1.5 | -0.034 | 0.00616 | -0.017 | -5.498
-1 | 0.028 | 0.00482 | -0.018 | 5.718
-0.5 | 0.089 | 0.00431 | -0.019 | 20.622
0 | 0.15 | 0.00444 | -0.021 | 33.888
0.5 | 0.212 | 0.00458 | -0.022 | 46.223
1 | 0.273 | 0.00495 | -0.023 | 55.17
1.5 | 0.334 | 0.00526 | -0.024 | 63.542
2 | 0.395 | 0.00561 | -0.025 | 70.366
2.5 | 0.456 | 0.006 | -0.026 | 75.95
3 | 0.517 | 0.00635 | -0.027 | 81.448
3.5 | 0.578 | 0.00678 | -0.029 | 85.207
4 | 0.638 | 0.00717 | -0.03 | 89.028
4.5 | 0.699 | 0.00763 | -0.031 | 91.511
5 | 0.758 | 0.00816 | -0.032 | 92.956
5.5 | 0.817 | 0.00874 | -0.033 | 93.446
6 | 0.873 | 0.00935 | -0.034 | 93.36
6.5 | 0.926 | 0.01013 | -0.035 | 91.398
7 | 0.974 | 0.01084 | -0.037 | 89.845
7.5 | 1.018 | 0.01202 | -0.038 | 84.696
8 | 1.052 | 0.01072 | -0.039 | 98.213
8.5 | 1.081 | 0.01123 | -0.04 | 96.179
9 | 1.102 | 0.0109 | -0.041 | 101.066
9.5 | 1.115 | 0.01142 | -0.042 | 97.635
10 | 1.119 | 0.01324 | -0.043 | 84.526
10.5 | 1.114 | 0.01406 | -0.044 | 79.231
11 | 1.101 | 0.01501 | -0.045 | 73.388
11.5 | 1.082 | 0.01598 | -0.045 | 67.733
12 | 1.056 | 0.01707 | -0.046 | 61.861
12.5 | 1.024 | 0.01829 | -0.047 | 56.003
13 | 0.988 | 0.01964 | -0.048 | 50.319
13.5 | 0.948 | 0.02113 | -0.049 | 44.873
14 | 0.906 | 0.02283 | -0.05 | 39.664
14.5 | 0.861 | 0.02477 | -0.05 | 34.775
15 | 0.817 | 0.02691 | -0.051 | 30.345

## 106. Re 10M Mach 0.00 (2)
BIGFOIL.COM POLAR EXPORT
e502
EPPLER 502 |  |  |  | Cl Max: | 1.5619 | at alpha= | 20 | deg
XFOIL ncrit=9 |  |  |  | L/D Max: | 113.377 | at alpha= | 3.5 | deg
Re: | 10000000 |  |  | Cd Min: | 0.05639 | at alpha= | 20 | deg
Mach: | 0 |  |  | Cl=0 at alpha= | -1.2846 | deg
|  |  |  | @ Cl=0.1, Cd= | 0.0032699
|  |  |  | @ Cl=0.4, Cd= | 0.0037036
|  |  |  | @ Cl=0.6, Cd= | 0.0053207
alpha (deg) | Cl | Cd | Cm | Cl/Cd
-20 | -1.4264 | 0.04754 | -0.0595 | -30.0042
-19.5 | -1.413 | 0.04391 | -0.0597 | -32.1795
-19 | -1.4383 | 0.03612 | -0.0598 | -39.82
-18.5 | -1.4429 | 0.02916 | -0.0619 | -49.4822
-18 | -1.3593 | 0.02664 | -0.0735 | -51.0248
-17.5 | -1.3503 | 0.02446 | -0.0699 | -55.2044
-17 | -1.3274 | 0.02302 | -0.0674 | -57.6629
-16.5 | -1.3089 | 0.02124 | -0.0644 | -61.6243
-16 | -1.2797 | 0.02019 | -0.0622 | -63.3829
-15.5 | -1.2559 | 0.01878 | -0.0592 | -66.8743
-15 | -1.2326 | 0.01734 | -0.0559 | -71.0842
-14.5 | -1.1997 | 0.01651 | -0.0537 | -72.6651
-14 | -1.1648 | 0.01583 | -0.0515 | -73.5818
-13.5 | -1.13 | 0.0151 | -0.0492 | -74.8344
-13 | -1.0934 | 0.01451 | -0.0471 | -75.3549
-12.5 | -1.0663 | 0.01328 | -0.0432 | -80.2937
-12 | -1.0273 | 0.01282 | -0.0411 | -80.1326
-11.5 | -0.9874 | 0.01244 | -0.039 | -79.373
-10.5 | -0.9132 | 0.01137 | -0.0335 | -80.3166
-10 | -0.8784 | 0.01085 | -0.03 | -80.9585
-9.5 | -0.8384 | 0.01018 | -0.0276 | -82.3576
-9 | -0.7952 | 0.00958 | -0.0257 | -83.0063
-8.5 | -0.7496 | 0.00906 | -0.0243 | -82.7373
-8 | -0.7014 | 0.00867 | -0.0233 | -80.8997
-7.5 | -0.6528 | 0.00828 | -0.0224 | -78.8406
-7 | -0.6026 | 0.00794 | -0.0218 | -75.8942
-6.5 | -0.5519 | 0.00759 | -0.0213 | -72.7141
-6 | -0.4998 | 0.00729 | -0.021 | -68.5597
-5.5 | -0.4486 | 0.00695 | -0.0205 | -64.5468
-5 | -0.396 | 0.00668 | -0.0203 | -59.2814
-4.5 | -0.3422 | 0.00644 | -0.0204 | -53.1366
-4 | -0.2878 | 0.00621 | -0.0206 | -46.3446
-3.5 | -0.2338 | 0.00596 | -0.0206 | -39.2282
-3 | -0.1808 | 0.00566 | -0.0206 | -31.9435
-2.5 | -0.1277 | 0.00532 | -0.0205 | -24.0038
-2 | -0.0748 | 0.00498 | -0.0204 | -15.0201
-1.5 | -0.0215 | 0.00467 | -0.0205 | -4.6039
-1 | 0.0284 | 0.00406 | -0.0199 | 6.9951
-0.5 | 0.0767 | 0.00334 | -0.0191 | 22.9641
0 | 0.1332 | 0.00317 | -0.0197 | 42.0189
0.5 | 0.1917 | 0.0032 | -0.0207 | 59.9062
1 | 0.2498 | 0.00324 | -0.0216 | 77.0988
1.5 | 0.3078 | 0.00333 | -0.0225 | 92.4324
2 | 0.3642 | 0.0035 | -0.0232 | 104.0571
2.5 | 0.4187 | 0.00381 | -0.0234 | 109.895
3 | 0.4704 | 0.00428 | -0.0232 | 109.9065
3.5 | 0.5238 | 0.00462 | -0.0234 | 113.3766
4 | 0.574 | 0.00511 | -0.0229 | 112.3288
4.5 | 0.6246 | 0.00552 | -0.0225 | 113.1522
5 | 0.6734 | 0.006 | -0.0218 | 112.2333
5.5 | 0.7219 | 0.00647 | -0.021 | 111.5765
6 | 0.7679 | 0.00701 | -0.0198 | 109.5435
6.5 | 0.8131 | 0.00755 | -0.0184 | 107.6954
7 | 0.8583 | 0.00803 | -0.0171 | 106.8867
7.5 | 0.9014 | 0.00855 | -0.0153 | 105.4269
8 | 0.9442 | 0.00901 | -0.0136 | 104.7947
8.5 | 0.9805 | 0.00948 | -0.0105 | 103.4283
9 | 1.0107 | 0.00994 | -0.0062 | 101.6801
9.5 | 1.0408 | 0.01053 | -0.0021 | 98.8414
10 | 1.071 | 0.0112 | 0.0016 | 95.625
10.5 | 1.1035 | 0.01184 | 0.0047 | 93.201
11 | 1.1331 | 0.01265 | 0.0079 | 89.5731
11.5 | 1.161 | 0.01362 | 0.0111 | 85.2423
12 | 1.189 | 0.01469 | 0.014 | 80.9394
12.5 | 1.2173 | 0.01583 | 0.0167 | 76.8983
13 | 1.2451 | 0.01703 | 0.0191 | 73.1122
13.5 | 1.2715 | 0.01839 | 0.0216 | 69.1408
14 | 1.295 | 0.01995 | 0.0242 | 64.9123
14.5 | 1.3243 | 0.02123 | 0.0258 | 62.3787
15 | 1.3498 | 0.02276 | 0.0278 | 59.3058
15.5 | 1.3657 | 0.02496 | 0.0304 | 54.7155
16 | 1.3928 | 0.02652 | 0.0318 | 52.5189
16.5 | 1.4003 | 0.02944 | 0.0346 | 47.5645
17 | 1.4276 | 0.03091 | 0.0359 | 46.1857
17.5 | 1.5022 | 0.03491 | 0.0232 | 43.0307
18.5 | 1.5492 | 0.0427 | 0.0193 | 36.281
19 | 1.5518 | 0.04727 | 0.0201 | 32.8284
19.5 | 1.5581 | 0.05161 | 0.0204 | 30.1899
20 | 1.5619 | 0.05639 | 0.0205 | 27.6982

## 107. Re 10M Mach 0.10 (1)
BIGFOIL.COM POLAR EXPORT
e502
EPPLER 502 |  |  |  | Cl Max: | 1.113 | at alpha= | 10 | deg
JavaFoil+Calcfoil stall+Eppler ext transition |  |  |  | L/D Max: | 106.78 | at alpha= | 9.5 | deg
Re: | 10000000 |  |  | Cd Min: | 0.00433 | at alpha= | -0.5 | deg
Mach: | 0.1 |  |  | Cl=0 at alpha= | -1.2258 | deg
|  |  |  | @ Cl=0.1, Cd= | 0.0043495
|  |  |  | @ Cl=0.4, Cd= | 0.0056587
|  |  |  | @ Cl=0.6, Cd= | 0.0069335
alpha (deg) | Cl | Cd | Cm | Cl/Cd
-14 | -0.449 | 0.07967 | 0.006 | -5.637
-13.5 | -0.482 | 0.06685 | 0.006 | -7.211
-13 | -0.569 | 0.02257 | 0.007 | -25.21
-12.5 | -0.606 | 0.01799 | 0.006 | -33.71
-12 | -0.638 | 0.01568 | 0.006 | -40.706
-11.5 | -0.665 | 0.01426 | 0.005 | -46.66
-11 | -0.689 | 0.01314 | 0.004 | -52.444
-10.5 | -0.707 | 0.01228 | 0.003 | -57.584
-10 | -0.719 | 0.00999 | 0.002 | -72.011
-9.5 | -0.724 | 0.01054 | 0.001 | -68.695
-9 | -0.725 | 0.01166 | -0.001 | -62.121
-8.5 | -0.713 | 0.01112 | -0.002 | -64.14
-8 | -0.695 | 0.01067 | -0.003 | -65.102
-7.5 | -0.669 | 0.0102 | -0.004 | -65.588
-7 | -0.636 | 0.00982 | -0.005 | -64.81
-6.5 | -0.598 | 0.00946 | -0.006 | -63.195
-6 | -0.553 | 0.00912 | -0.007 | -60.693
-5.5 | -0.504 | 0.0092 | -0.008 | -54.856
-5 | -0.452 | 0.00851 | -0.009 | -53.04
-4.5 | -0.396 | 0.00828 | -0.01 | -47.842
-4 | -0.338 | 0.00771 | -0.012 | -43.835
-3.5 | -0.279 | 0.0075 | -0.013 | -37.161
-3 | -0.218 | 0.00735 | -0.014 | -29.684
-2.5 | -0.157 | 0.00685 | -0.015 | -22.939
-2 | -0.096 | 0.00648 | -0.016 | -14.746
-1.5 | -0.034 | 0.00618 | -0.017 | -5.503
-1 | 0.028 | 0.00482 | -0.018 | 5.738
-0.5 | 0.089 | 0.00433 | -0.02 | 20.663
0 | 0.151 | 0.00444 | -0.021 | 33.994
0.5 | 0.213 | 0.00459 | -0.022 | 46.351
1 | 0.274 | 0.00496 | -0.023 | 55.305
1.5 | 0.336 | 0.00528 | -0.024 | 63.69
2 | 0.397 | 0.00564 | -0.025 | 70.425
2.5 | 0.458 | 0.00602 | -0.026 | 76.083
3 | 0.519 | 0.00637 | -0.028 | 81.538
3.5 | 0.581 | 0.00681 | -0.029 | 85.244
4 | 0.641 | 0.0072 | -0.03 | 89.052
4.5 | 0.702 | 0.00767 | -0.031 | 91.498
5 | 0.762 | 0.00821 | -0.032 | 92.849
5.5 | 0.821 | 0.0088 | -0.033 | 93.307
6 | 0.877 | 0.00941 | -0.035 | 93.148
6.5 | 0.93 | 0.0102 | -0.036 | 91.157
7 | 0.978 | 0.01093 | -0.037 | 89.5
7.5 | 1.021 | 0.01213 | -0.038 | 84.227
8 | 1.055 | 0.01082 | -0.039 | 97.481
8.5 | 1.082 | 0.0105 | -0.04 | 103.032
9 | 1.101 | 0.01103 | -0.041 | 99.888
9.5 | 1.112 | 0.01042 | -0.042 | 106.78
10 | 1.113 | 0.01343 | -0.043 | 82.822
10.5 | 1.104 | 0.01432 | -0.044 | 77.13
11 | 1.087 | 0.01528 | -0.045 | 71.162
11.5 | 1.063 | 0.01628 | -0.046 | 65.326
12 | 1.032 | 0.01742 | -0.046 | 59.245
12.5 | 0.995 | 0.0187 | -0.047 | 53.209
13 | 0.953 | 0.02013 | -0.048 | 47.349
13.5 | 0.907 | 0.02171 | -0.049 | 41.808
14 | 0.859 | 0.02354 | -0.05 | 36.512
14.5 | 0.81 | 0.02559 | -0.05 | 31.647
15 | 0.76 | 0.02789 | -0.051 | 27.253

## 108. Re 10M Mach 0.10 (2)
BIGFOIL.COM POLAR EXPORT
e502
EPPLER 502 |  |  |  | Cl Max: | 1.5384 | at alpha= | 19.5 | deg
XFOIL ncrit=9 |  |  |  | L/D Max: | 114.048 | at alpha= | 3.5 | deg
Re: | 10000000 |  |  | Cd Min: | 0.06132 | at alpha= | 20 | deg
Mach: | 0.1 |  |  | Cl=0 at alpha= | -1.287 | deg
|  |  |  | @ Cl=0.1, Cd= | 0.0032654
|  |  |  | @ Cl=0.4, Cd= | 0.0037449
|  |  |  | @ Cl=0.6, Cd= | 0.0053037
alpha (deg) | Cl | Cd | Cm | Cl/Cd
-20 | -1.3343 | 0.06119 | -0.0586 | -21.8059
-19.5 | -1.3272 | 0.05578 | -0.0606 | -23.7935
-19 | -1.3723 | 0.04353 | -0.0653 | -31.5254
-18.5 | -1.406 | 0.03356 | -0.0676 | -41.8951
-18 | -1.348 | 0.02867 | -0.0781 | -47.0178
-17.5 | -1.3398 | 0.02627 | -0.0746 | -51.0011
-17 | -1.3217 | 0.02438 | -0.0718 | -54.2125
-16.5 | -1.305 | 0.02241 | -0.0685 | -58.2329
-16 | -1.2786 | 0.02108 | -0.066 | -60.6546
-15.5 | -1.256 | 0.01953 | -0.0628 | -64.3113
-15 | -1.2332 | 0.018 | -0.0594 | -68.5111
-14.5 | -1.201 | 0.01704 | -0.0569 | -70.4812
-14 | -1.1665 | 0.01628 | -0.0545 | -71.6523
-13.5 | -1.132 | 0.01547 | -0.052 | -73.1739
-13 | -1.0953 | 0.01483 | -0.0497 | -73.857
-12.5 | -1.0684 | 0.01353 | -0.0457 | -78.9653
-12 | -1.0289 | 0.01305 | -0.0435 | -78.8429
-11.5 | -0.9886 | 0.01265 | -0.0414 | -78.1502
-11 | -0.9588 | 0.01158 | -0.0372 | -82.7979
-10.5 | -0.9131 | 0.01152 | -0.0357 | -79.2622
-10 | -0.8776 | 0.01095 | -0.0322 | -80.1461
-9.5 | -0.841 | 0.01028 | -0.0289 | -81.8093
-9 | -0.7973 | 0.0097 | -0.0271 | -82.1959
-8.5 | -0.7522 | 0.00915 | -0.0254 | -82.2077
-8 | -0.7041 | 0.00874 | -0.0242 | -80.5606
-7.5 | -0.6554 | 0.00833 | -0.0232 | -78.6795
-7 | -0.605 | 0.00799 | -0.0224 | -75.7196
-6.5 | -0.5542 | 0.00762 | -0.0218 | -72.7297
-6 | -0.5018 | 0.00733 | -0.0215 | -68.4584
-5.5 | -0.4501 | 0.007 | -0.021 | -64.3
-5 | -0.3977 | 0.0067 | -0.0207 | -59.3582
-4.5 | -0.3436 | 0.00645 | -0.0207 | -53.2713
-4 | -0.2889 | 0.00622 | -0.0208 | -46.4469
-3.5 | -0.2346 | 0.00597 | -0.0209 | -39.2965
-3 | -0.1813 | 0.00568 | -0.0208 | -31.919
-2.5 | -0.128 | 0.00534 | -0.0207 | -23.97
-2 | -0.0749 | 0.00499 | -0.0206 | -15.01
-1.5 | -0.0213 | 0.00468 | -0.0206 | -4.5513
-1 | 0.0287 | 0.00406 | -0.02 | 7.069
-0.5 | 0.077 | 0.00333 | -0.0192 | 23.1231
0 | 0.134 | 0.00317 | -0.0198 | 42.2713
0.5 | 0.1928 | 0.0032 | -0.0208 | 60.25
1 | 0.2513 | 0.00324 | -0.0217 | 77.5617
1.5 | 0.3096 | 0.00333 | -0.0226 | 92.973
2 | 0.3665 | 0.0035 | -0.0233 | 104.7143
3 | 0.4732 | 0.00428 | -0.0233 | 110.5607
3.5 | 0.5269 | 0.00462 | -0.0234 | 114.0476
4 | 0.5772 | 0.00512 | -0.0229 | 112.7344
4.5 | 0.6281 | 0.00553 | -0.0225 | 113.5805
5 | 0.6769 | 0.00602 | -0.0217 | 112.4419
5.5 | 0.7255 | 0.00649 | -0.0209 | 111.7874
6 | 0.7715 | 0.00704 | -0.0196 | 109.5881
6.5 | 0.8166 | 0.00758 | -0.0181 | 107.7309
7 | 0.8617 | 0.00808 | -0.0166 | 106.646
7.5 | 0.9045 | 0.0086 | -0.0147 | 105.1744
8 | 0.9463 | 0.00908 | -0.0126 | 104.2181
8.5 | 0.9792 | 0.00953 | -0.0086 | 102.7492
9 | 1.0099 | 0.01004 | -0.0044 | 100.5876
9.5 | 1.0403 | 0.01067 | -0.0004 | 97.4977
10 | 1.0704 | 0.01136 | 0.0034 | 94.2254
10.5 | 1.103 | 0.01205 | 0.0065 | 91.5353
11 | 1.1323 | 0.01293 | 0.0098 | 87.5715
11.5 | 1.1603 | 0.01395 | 0.013 | 83.1756
12 | 1.1884 | 0.01508 | 0.0159 | 78.8064
12.5 | 1.2168 | 0.01628 | 0.0186 | 74.742
13 | 1.2453 | 0.0175 | 0.021 | 71.16
13.5 | 1.2713 | 0.01895 | 0.0235 | 67.0871
14 | 1.295 | 0.02055 | 0.0261 | 63.017
14.5 | 1.3243 | 0.02191 | 0.0279 | 60.4427
15 | 1.3478 | 0.02362 | 0.03 | 57.0618
15.5 | 1.3649 | 0.02585 | 0.0325 | 52.8008
16 | 1.3909 | 0.02757 | 0.034 | 50.4498
16.5 | 1.3949 | 0.03088 | 0.037 | 45.1716
17.5 | 1.4922 | 0.03693 | 0.0261 | 40.4062
18 | 1.5072 | 0.04065 | 0.0263 | 37.0775
18.5 | 1.5361 | 0.04563 | 0.0217 | 33.6643
19 | 1.5353 | 0.05075 | 0.0223 | 30.2522
19.5 | 1.5384 | 0.05568 | 0.0225 | 27.6293
20 | 1.5365 | 0.06132 | 0.0222 | 25.0571

## 109. Re 10M Mach 0.25 (1)
BIGFOIL.COM POLAR EXPORT
e502
EPPLER 502 |  |  |  | Cl Max: | 1.089 | at alpha= | 9 | deg
JavaFoil+Calcfoil stall+Eppler ext transition |  |  |  | L/D Max: | 102.296 | at alpha= | 9 | deg
Re: | 10000000 |  |  | Cd Min: | 0.00436 | at alpha= | -1 | deg
Mach: | 0.25 |  |  | Cl=0 at alpha= | -1.2222 | deg
|  |  |  | @ Cl=0.1, Cd= | 0.0043765
|  |  |  | @ Cl=0.4, Cd= | 0.0056856
|  |  |  | @ Cl=0.6, Cd= | 0.02842
alpha (deg) | Cl | Cd | Cm | Cl/Cd
-13.5 | -0.073 | 0.08655 | 0.005 | -0.847
-13 | -0.131 | 0.08167 | 0.005 | -1.607
-12.5 | -0.225 | 0.07557 | 0.004 | -2.971
-12 | -0.294 | 0.06787 | 0.004 | -4.335
-11.5 | -0.37 | 0.0462 | 0.004 | -8.006
-11 | -0.477 | 0.01587 | 0.004 | -30.093
-10.5 | -0.538 | 0.01384 | 0.003 | -38.907
-10 | -0.589 | 0.01269 | 0.002 | -46.367
-9.5 | -0.628 | 0.01023 | 0.001 | -61.379
-9 | -0.654 | 0.00973 | -0.001 | -67.183
-8.5 | -0.67 | 0.01224 | -0.002 | -54.766
-8 | -0.67 | 0.01128 | -0.003 | -59.395
-7.5 | -0.658 | 0.01072 | -0.004 | -61.385
-7 | -0.635 | 0.01021 | -0.005 | -62.181
-6.5 | -0.602 | 0.0098 | -0.006 | -61.461
-6 | -0.562 | 0.00942 | -0.007 | -59.614
-5.5 | -0.514 | 0.00948 | -0.008 | -54.272
-5 | -0.462 | 0.00875 | -0.01 | -52.773
-4.5 | -0.406 | 0.00844 | -0.011 | -48.068
-4 | -0.347 | 0.00794 | -0.012 | -43.681
-3.5 | -0.286 | 0.00763 | -0.013 | -37.518
-3 | -0.224 | 0.00762 | -0.014 | -29.436
-2.5 | -0.161 | 0.00696 | -0.015 | -23.192
-2 | -0.098 | 0.0066 | -0.017 | -14.889
-1.5 | -0.035 | 0.00627 | -0.018 | -5.574
-1 | 0.028 | 0.00436 | -0.019 | 6.523
-0.5 | 0.092 | 0.00436 | -0.02 | 21.058
0 | 0.155 | 0.00449 | -0.021 | 34.551
0.5 | 0.219 | 0.00464 | -0.022 | 47.112
1 | 0.282 | 0.00503 | -0.024 | 56.075
1.5 | 0.345 | 0.00538 | -0.025 | 64.2
2 | 0.408 | 0.00573 | -0.026 | 71.12
2.5 | 0.471 | 0.00615 | -0.027 | 76.591
3 | 0.534 | 0.00651 | -0.028 | 81.932
3.5 | 0.596 | 0.00697 | -0.03 | 85.535
4 | 0.659 | 0.00742 | -0.031 | 88.802
4.5 | 0.721 | 0.00792 | -0.032 | 91.087
5 | 0.783 | 0.00851 | -0.033 | 91.922
5.5 | 0.843 | 0.00915 | -0.034 | 92.108
6 | 0.9 | 0.00983 | -0.035 | 91.495
6.5 | 0.953 | 0.0107 | -0.037 | 88.985
7 | 1 | 0.01158 | -0.038 | 86.362
7.5 | 1.035 | 0.01085 | -0.039 | 95.383
8 | 1.064 | 0.01056 | -0.04 | 100.771
8.5 | 1.083 | 0.01114 | -0.041 | 97.212
9 | 1.089 | 0.01064 | -0.042 | 102.296
9.5 | 1.08 | 0.01368 | -0.043 | 78.94
10 | 1.057 | 0.01465 | -0.044 | 72.174
10.5 | 1.021 | 0.01568 | -0.045 | 65.069
11 | 0.969 | 0.01685 | -0.046 | 57.515
11.5 | 0.904 | 0.01818 | -0.047 | 49.738
12 | 0.827 | 0.01964 | -0.047 | 42.101
12.5 | 0.739 | 0.02134 | -0.048 | 34.627
13 | 0.643 | 0.02332 | -0.049 | 27.574
13.5 | 0.54 | 0.02554 | -0.05 | 21.151
14 | 0.431 | 0.02842 | -0.05 | 15.152

## 110. Re 10M Mach 0.25 (2)
BIGFOIL.COM POLAR EXPORT
e502
EPPLER 502 |  |  |  | Cl Max: | 1.3718 | at alpha= | 18 | deg
XFOIL ncrit=9 |  |  |  | L/D Max: | 116.631 | at alpha= | 3.5 | deg
Re: | 10000000 |  |  | Cd Min: | 0.1685 | at alpha= | -19 | deg
Mach: | 0.25 |  |  | Cl=0 at alpha= | -1.2968 | deg
|  |  |  | @ Cl=0.1, Cd= | 0.0032578
|  |  |  | @ Cl=0.4, Cd= | 0.0036086
|  |  |  | @ Cl=0.6, Cd= | 0.0052143
alpha (deg) | Cl | Cd | Cm | Cl/Cd
-19 | -0.6226 | 0.1685 | -0.0233 | -3.695
-18.5 | -0.6395 | 0.15457 | -0.0308 | -4.1373
-18 | -0.7145 | 0.12889 | -0.0453 | -5.5435
-17.5 | -0.8222 | 0.10002 | -0.0627 | -8.2204
-17 | -0.8705 | 0.08133 | -0.0735 | -10.7033
-16.5 | -0.9138 | 0.06436 | -0.0853 | -14.1983
-16 | -0.957 | 0.05195 | -0.0914 | -18.4216
-15.5 | -1.003 | 0.04224 | -0.0925 | -23.7453
-15 | -1.0363 | 0.03537 | -0.0901 | -29.2988
-14.5 | -1.0594 | 0.03001 | -0.0857 | -35.3016
-14 | -1.0808 | 0.02516 | -0.0796 | -42.9571
-13.5 | -1.0805 | 0.02187 | -0.074 | -49.4056
-13 | -1.0706 | 0.01922 | -0.0683 | -55.7024
-12.5 | -1.0597 | 0.01655 | -0.0622 | -64.0302
-12 | -1.0271 | 0.01531 | -0.0583 | -67.0869
-11.5 | -0.99 | 0.01439 | -0.0548 | -68.7978
-11 | -0.962 | 0.01282 | -0.0499 | -75.039
-10.5 | -0.9131 | 0.01269 | -0.048 | -71.9543
-10 | -0.8743 | 0.01191 | -0.0444 | -73.4089
-9.5 | -0.8412 | 0.01085 | -0.0397 | -77.53
-9 | -0.7983 | 0.01048 | -0.0366 | -76.1737
-8.5 | -0.7631 | 0.00966 | -0.0321 | -78.9959
-8 | -0.7162 | 0.00914 | -0.0299 | -78.3589
-7.5 | -0.6684 | 0.00864 | -0.0278 | -77.3611
-7 | -0.6176 | 0.00822 | -0.0264 | -75.1338
-6.5 | -0.566 | 0.00781 | -0.0252 | -72.4712
-5.5 | -0.4593 | 0.00718 | -0.0235 | -63.9694
-5 | -0.4061 | 0.00683 | -0.0228 | -59.4583
-4.5 | -0.351 | 0.00653 | -0.0225 | -53.7519
-4 | -0.2949 | 0.0063 | -0.0224 | -46.8095
-3.5 | -0.2388 | 0.00606 | -0.0223 | -39.4059
-3 | -0.1842 | 0.00576 | -0.022 | -31.9792
-2.5 | -0.1296 | 0.0054 | -0.0218 | -24
-2 | -0.0754 | 0.00504 | -0.0215 | -14.9603
-1.5 | -0.0206 | 0.0047 | -0.0214 | -4.383
-1 | 0.0301 | 0.00407 | -0.0207 | 7.3956
-0.5 | 0.0791 | 0.0033 | -0.0196 | 23.9697
0 | 0.1385 | 0.00318 | -0.0203 | 43.5535
0.5 | 0.1994 | 0.00321 | -0.0214 | 62.1184
1 | 0.2598 | 0.00325 | -0.0223 | 79.9385
1.5 | 0.3201 | 0.00334 | -0.0233 | 95.8383
2 | 0.3791 | 0.00349 | -0.024 | 108.6246
2.5 | 0.4355 | 0.00381 | -0.0242 | 114.3045
3 | 0.4884 | 0.0043 | -0.0238 | 113.5814
3.5 | 0.5435 | 0.00466 | -0.0238 | 116.6309
4 | 0.5949 | 0.00517 | -0.023 | 115.0677
4.5 | 0.6467 | 0.00562 | -0.0223 | 115.0712
5 | 0.696 | 0.00613 | -0.0212 | 113.54
5.5 | 0.7451 | 0.00661 | -0.0199 | 112.7231
6 | 0.7903 | 0.00721 | -0.0179 | 109.6117
6.5 | 0.8343 | 0.00779 | -0.0157 | 107.0988
7 | 0.8779 | 0.00831 | -0.0133 | 105.6438
7.5 | 0.9159 | 0.00888 | -0.0098 | 103.1419
8 | 0.9435 | 0.00943 | -0.0042 | 100.053
8.5 | 0.9732 | 0.01009 | 0.0006 | 96.4519
9 | 1.0053 | 0.01076 | 0.0048 | 93.4294
9.5 | 1.0356 | 0.01158 | 0.0089 | 89.4301
10 | 1.0666 | 0.01252 | 0.0126 | 85.1917
10.5 | 1.0996 | 0.01349 | 0.0158 | 81.5122
11 | 1.1299 | 0.01465 | 0.0191 | 77.1263
11.5 | 1.157 | 0.01605 | 0.0226 | 72.0872
12 | 1.1851 | 0.0175 | 0.0257 | 67.72
13 | 1.2428 | 0.02051 | 0.0311 | 60.5948
13.5 | 1.2667 | 0.02241 | 0.0341 | 56.5239
14 | 1.2896 | 0.02445 | 0.0369 | 52.7444
14.5 | 1.3105 | 0.02674 | 0.0395 | 49.009
15 | 1.3263 | 0.0295 | 0.0423 | 44.9593
15.5 | 1.3401 | 0.03259 | 0.0447 | 41.12
16 | 1.3526 | 0.03595 | 0.0469 | 37.6245
17 | 1.3556 | 0.04505 | 0.0505 | 30.091
17.5 | 1.3544 | 0.0531 | 0.0463 | 25.5066
18 | 1.3718 | 0.06544 | 0.0323 | 20.9627
19 | 1.3147 | 0.08616 | 0.0266 | 15.2588
19.5 | 1.2807 | 0.09864 | 0.0211 | 12.9836
20 | 1.2516 | 0.10991 | 0.0167 | 11.3875

## 111. Re 10M Mach 0.50 (1)
BIGFOIL.COM POLAR EXPORT
e502
EPPLER 502 |  |  |  | Cl Max: | 1.217 | at alpha= | 20 | deg
JavaFoil+Calcfoil stall+Eppler ext transition |  |  |  | L/D Max: | 107.721 | at alpha= | 6.5 | deg
Re: | 10000000 |  |  | Cd Min: | 0.00453 | at alpha= | -1 | deg
Mach: | 0.5 |  |  | Cl=0 at alpha= | -1.2253 | deg
|  |  |  | @ Cl=0.1, Cd= | 0.0045492
|  |  |  | @ Cl=0.4, Cd= | 0.005908
|  |  |  | @ Cl=0.6, Cd= | 0.0073837
alpha (deg) | Cl | Cd | Cm | Cl/Cd
-20 | -1.05 | 0.15079 | 0.015 | -6.964
-19.5 | -1.02 | 0.1445 | 0.014 | -7.062
-19 | -1 | 0.1431 | 0.014 | -6.986
-18.5 | -0.975 | 0.13271 | 0.013 | -7.348
-18 | -0.947 | 0.12653 | 0.013 | -7.487
-17.5 | -0.918 | 0.12269 | 0.012 | -7.482
-17 | -0.886 | 0.12098 | 0.011 | -7.326
-16.5 | -0.857 | 0.11802 | 0.01 | -7.26
-16 | -0.826 | 0.11524 | 0.009 | -7.171
-15.5 | -0.799 | 0.11159 | 0.008 | -7.159
-15 | -0.773 | 0.11217 | 0.008 | -6.895
-14.5 | -0.747 | 0.10395 | 0.007 | -7.183
-14 | -0.717 | 0.09963 | 0.006 | -7.199
-13.5 | -0.689 | 0.09532 | 0.006 | -7.227
-13 | -0.659 | 0.0923 | 0.005 | -7.143
-12.5 | -0.631 | 0.08804 | 0.004 | -7.169
-12 | -0.604 | 0.08547 | 0.003 | -7.062
-11.5 | -0.576 | 0.08544 | 0.003 | -6.742
-11 | -0.548 | 0.07737 | 0.002 | -7.089
-10.5 | -0.521 | 0.07179 | 0.002 | -7.254
-10 | -0.494 | 0.06447 | 0.001 | -7.666
-9.5 | -0.47 | 0.05694 | 0 | -8.251
-9 | -0.525 | 0.01455 | -0.001 | -36.07
-8.5 | -0.412 | 0.05203 | -0.001 | -7.917
-8 | -0.462 | 0.01295 | -0.003 | -35.645
-7.5 | -0.433 | 0.00876 | -0.004 | -49.421
-7 | -0.4 | 0.00964 | -0.006 | -41.442
-6.5 | -0.366 | 0.01009 | -0.007 | -36.327
-6 | -0.498 | 0.01124 | -0.008 | -44.299
-5.5 | -0.53 | 0.01051 | -0.009 | -50.359
-5 | -0.497 | 0.01004 | -0.011 | -49.543
-4.5 | -0.446 | 0.0095 | -0.012 | -46.936
-4 | -0.385 | 0.00884 | -0.013 | -43.531
-3.5 | -0.319 | 0.00843 | -0.015 | -37.834
-3 | -0.25 | 0.00807 | -0.016 | -30.997
-2.5 | -0.18 | 0.0077 | -0.017 | -23.395
-2 | -0.11 | 0.00717 | -0.018 | -15.294
-1.5 | -0.039 | 0.00671 | -0.02 | -5.825
-1 | 0.032 | 0.00453 | -0.021 | 7.024
-0.5 | 0.103 | 0.00455 | -0.022 | 22.584
0 | 0.174 | 0.00466 | -0.024 | 37.265
0.5 | 0.244 | 0.00489 | -0.025 | 50.036
1 | 0.315 | 0.00537 | -0.026 | 58.71
1.5 | 0.386 | 0.00581 | -0.028 | 66.507
2 | 0.456 | 0.0063 | -0.029 | 72.264
2.5 | 0.526 | 0.00681 | -0.03 | 77.197
3 | 0.596 | 0.00735 | -0.032 | 81.108
3.5 | 0.666 | 0.00794 | -0.033 | 83.858
4 | 0.736 | 0.00857 | -0.034 | 85.835
4.5 | 0.805 | 0.00934 | -0.036 | 86.144
5 | 0.872 | 0.01028 | -0.037 | 84.882
5.5 | 0.933 | 0.00943 | -0.038 | 98.985
6 | 0.987 | 0.00956 | -0.039 | 103.246
6.5 | 1.029 | 0.00955 | -0.04 | 107.721
7 | 1.045 | 0.01293 | -0.041 | 80.818
7.5 | 1.015 | 0.01405 | -0.043 | 72.271
8 | 0.626 | 0.01538 | -0.044 | 40.703
8.5 | 0.657 | 0.0166 | -0.045 | 39.589
9 | 0.688 | 0.01812 | -0.046 | 37.948
9.5 | 0.717 | 0.0201 | -0.047 | 35.68
10 | 0.747 | 0.02165 | -0.048 | 34.527
10.5 | 0.756 | 0.03055 | -0.047 | 24.759
11 | 0.799 | 0.02752 | -0.049 | 29.025
11.5 | 0.719 | 0.0783 | -0.031 | 9.178
12 | 0.758 | 0.07752 | -0.037 | 9.773
12.5 | 0.772 | 0.09328 | -0.032 | 8.275
13 | 0.8 | 0.09112 | -0.033 | 8.782
13.5 | 0.852 | 0.0822 | -0.042 | 10.359
14 | 0.895 | 0.07856 | -0.046 | 11.397
14.5 | 0.904 | 0.0964 | -0.043 | 9.376
15 | 0.916 | 0.10525 | -0.039 | 8.7
15.5 | 0.967 | 0.09524 | -0.046 | 10.155
16 | 1.024 | 0.08307 | -0.052 | 12.328
16.5 | 1.046 | 0.09165 | -0.052 | 11.416
17 | 1.052 | 0.11246 | -0.049 | 9.354
17.5 | 1.065 | 0.1188 | -0.047 | 8.968
18 | 1.121 | 0.10517 | -0.053 | 10.656
18.5 | 1.173 | 0.09476 | -0.057 | 12.376
19 | 1.183 | 0.11285 | -0.056 | 10.482
19.5 | 1.207 | 0.12095 | -0.056 | 9.98
20 | 1.217 | 0.14112 | -0.054 | 8.626

## 112. Re 10M Mach 0.50 (2)
BIGFOIL.COM POLAR EXPORT
e502
EPPLER 502 |  |  |  | Cl Max: | 1.0828 | at alpha= | 11 | deg
XFOIL ncrit=9 |  |  |  | L/D Max: | 128.966 | at alpha= | 2.5 | deg
Re: | 10000000 |  |  | Cd Min: | 0.13374 | at alpha= | 16 | deg
Mach: | 0.5 |  |  | Cl=0 at alpha= | -1.3504 | deg
|  |  |  | @ Cl=0.1, Cd= | 0.003257
|  |  |  | @ Cl=0.4, Cd= | 0.0034821
|  |  |  | @ Cl=0.6, Cd= | 0.0047617
alpha (deg) | Cl | Cd | Cm | Cl/Cd
-10.5 | -0.4744 | 0.05158 | -0.104 | -9.1974
-10 | -0.5091 | 0.04316 | -0.1051 | -11.7956
-9.5 | -0.5428 | 0.03648 | -0.102 | -14.8794
-9 | -0.5854 | 0.02972 | -0.0952 | -19.6972
-8.5 | -0.6188 | 0.02401 | -0.0857 | -25.7726
-8 | -0.6406 | 0.0184 | -0.075 | -34.8152
-7.5 | -0.6318 | 0.01257 | -0.0662 | -50.2625
-7 | -0.6024 | 0.01024 | -0.0583 | -58.8281
-6.5 | -0.5672 | 0.00903 | -0.0511 | -62.8128
-6 | -0.5271 | 0.00828 | -0.0446 | -63.6594
-5.5 | -0.4834 | 0.00784 | -0.0389 | -61.6582
-5 | -0.4271 | 0.00745 | -0.0359 | -57.3289
-4.5 | -0.3728 | 0.007 | -0.0329 | -53.2571
-4 | -0.3129 | 0.00671 | -0.0312 | -46.6319
-3.5 | -0.2513 | 0.00642 | -0.03 | -39.1433
-3 | -0.1915 | 0.00607 | -0.0287 | -31.5486
-2.5 | -0.1326 | 0.0057 | -0.0274 | -23.2632
-2 | -0.075 | 0.00527 | -0.0261 | -14.2315
-1.5 | -0.0155 | 0.00485 | -0.0253 | -3.1959
-1 | 0.0363 | 0.00409 | -0.0232 | 8.8753
-0.5 | 0.0897 | 0.00326 | -0.0215 | 27.5153
0 | 0.1585 | 0.00324 | -0.0225 | 48.9198
0.5 | 0.2284 | 0.00326 | -0.0238 | 70.0613
1 | 0.2982 | 0.00333 | -0.025 | 89.5495
1.5 | 0.3675 | 0.00342 | -0.0261 | 107.4561
2 | 0.4355 | 0.00355 | -0.0269 | 122.6761
2.5 | 0.4991 | 0.00387 | -0.0268 | 128.9664
3 | 0.5578 | 0.00437 | -0.0257 | 127.643
3.5 | 0.6149 | 0.0049 | -0.0242 | 125.4898
4 | 0.6697 | 0.00545 | -0.0222 | 122.8807
4.5 | 0.7213 | 0.00605 | -0.0195 | 119.2231
5 | 0.7675 | 0.0067 | -0.0156 | 114.5522
5.5 | 0.8105 | 0.00731 | -0.0109 | 110.8755
6 | 0.8315 | 0.00799 | -0.002 | 104.0676
6.5 | 0.8495 | 0.00905 | 0.0067 | 93.8674
7 | 0.8777 | 0.01016 | 0.013 | 86.3878
7.5 | 0.9018 | 0.01172 | 0.0192 | 76.9454
8 | 0.9315 | 0.0133 | 0.0244 | 70.0376
8.5 | 0.9637 | 0.01493 | 0.0291 | 64.5479
9 | 1.0013 | 0.01644 | 0.0332 | 60.9063
9.5 | 1.0353 | 0.01817 | 0.0377 | 56.9785
10 | 1.0618 | 0.02036 | 0.0429 | 52.1513
10.5 | 1.0781 | 0.02322 | 0.0487 | 46.4298
11 | 1.0828 | 0.02701 | 0.0546 | 40.0889
12 | 1.0479 | 0.03862 | 0.065 | 27.1336
12.5 | 1.0146 | 0.04674 | 0.0676 | 21.7073
13 | 0.9813 | 0.05609 | 0.0674 | 17.4951
13.5 | 0.9452 | 0.06708 | 0.0642 | 14.0906
14 | 0.9183 | 0.07846 | 0.0589 | 11.7041
14.5 | 0.8853 | 0.09184 | 0.0511 | 9.6396
15 | 0.8551 | 0.10602 | 0.0422 | 8.0655
15.5 | 0.8345 | 0.11953 | 0.0335 | 6.9815
16 | 0.8128 | 0.13374 | 0.0247 | 6.0775

## 113. Re 12M Mach 0.00 (1)
BIGFOIL.COM POLAR EXPORT
e502
EPPLER 502 |  |  |  | Cl Max: | 1.122 | at alpha= | 10 | deg
JavaFoil+Calcfoil stall+Eppler ext transition |  |  |  | L/D Max: | 107.417 | at alpha= | 10 | deg
Re: | 12000000 |  |  | Cd Min: | 0.00467 | at alpha= | 0 | deg
Mach: | 0 |  |  | Cl=0 at alpha= | -1.2258 | deg
|  |  |  | @ Cl=0.1, Cd= | 0.0051946
|  |  |  | @ Cl=0.4, Cd= | 0.0057779
|  |  |  | @ Cl=0.6, Cd= | 0.006943
alpha (deg) | Cl | Cd | Cm | Cl/Cd
-14.5 | -0.472 | 0.07708 | 0.007 | -6.126
-14 | -0.512 | 0.05576 | 0.008 | -9.178
-13.5 | -0.583 | 0.02319 | 0.008 | -25.154
-13 | -0.617 | 0.01855 | 0.007 | -33.283
-12.5 | -0.647 | 0.0161 | 0.006 | -40.175
-12 | -0.673 | 0.01451 | 0.006 | -46.381
-11.5 | -0.696 | 0.01301 | 0.005 | -53.497
-11 | -0.715 | 0.01211 | 0.004 | -59.013
-10.5 | -0.728 | 0.00995 | 0.003 | -73.148
-10 | -0.735 | 0.00952 | 0.002 | -77.23
-9.5 | -0.739 | 0.01198 | 0.001 | -61.681
-9 | -0.732 | 0.01114 | -0.001 | -65.705
-8.5 | -0.718 | 0.01073 | -0.002 | -66.897
-8 | -0.697 | 0.01025 | -0.003 | -68.015
-7.5 | -0.67 | 0.00987 | -0.004 | -67.856
-7 | -0.636 | 0.00945 | -0.005 | -67.279
-6.5 | -0.596 | 0.00912 | -0.006 | -65.429
-6 | -0.552 | 0.0088 | -0.007 | -62.709
-5.5 | -0.503 | 0.00893 | -0.008 | -56.28
-5 | -0.45 | 0.00828 | -0.009 | -54.318
-4.5 | -0.394 | 0.00782 | -0.01 | -50.413
-4 | -0.337 | 0.00758 | -0.011 | -44.369
-3.5 | -0.277 | 0.00736 | -0.013 | -37.687
-3 | -0.217 | 0.00703 | -0.014 | -30.868
-2.5 | -0.156 | 0.00695 | -0.015 | -22.494
-2 | -0.095 | 0.00656 | -0.016 | -14.505
-1.5 | -0.034 | 0.00575 | -0.017 | -5.884
-1 | 0.028 | 0.00612 | -0.018 | 4.499
-0.5 | 0.089 | 0.00531 | -0.019 | 16.736
0 | 0.15 | 0.00467 | -0.021 | 32.157
0.5 | 0.212 | 0.00495 | -0.022 | 42.757
1 | 0.273 | 0.00513 | -0.023 | 53.195
1.5 | 0.334 | 0.00546 | -0.024 | 61.288
2 | 0.395 | 0.00575 | -0.025 | 68.626
2.5 | 0.456 | 0.00609 | -0.026 | 74.895
3 | 0.517 | 0.00643 | -0.027 | 80.351
3.5 | 0.578 | 0.0068 | -0.029 | 84.925
4 | 0.638 | 0.00719 | -0.03 | 88.747
4.5 | 0.699 | 0.00763 | -0.031 | 91.594
5 | 0.758 | 0.00814 | -0.032 | 93.149
5.5 | 0.817 | 0.00867 | -0.033 | 94.245
6 | 0.873 | 0.00925 | -0.034 | 94.386
6.5 | 0.926 | 0.00988 | -0.035 | 93.68
7 | 0.974 | 0.01055 | -0.037 | 92.318
7.5 | 1.018 | 0.01164 | -0.038 | 87.446
8 | 1.056 | 0.01226 | -0.039 | 86.1
8.5 | 1.083 | 0.01086 | -0.04 | 99.684
9 | 1.104 | 0.01054 | -0.041 | 104.686
9.5 | 1.117 | 0.01103 | -0.042 | 101.296
10 | 1.122 | 0.01045 | -0.043 | 107.417
10.5 | 1.117 | 0.01353 | -0.044 | 82.565
11 | 1.104 | 0.01441 | -0.045 | 76.616
11.5 | 1.084 | 0.01535 | -0.046 | 70.654
12 | 1.058 | 0.01638 | -0.046 | 64.603
12.5 | 1.027 | 0.01755 | -0.047 | 58.488
13 | 0.99 | 0.01883 | -0.048 | 52.595
13.5 | 0.95 | 0.0203 | -0.049 | 46.808
14 | 0.907 | 0.02198 | -0.05 | 41.272
14.5 | 0.863 | 0.02379 | -0.05 | 36.286
15 | 0.818 | 0.02586 | -0.051 | 31.632

## 114. Re 12M Mach 0.00 (2)
BIGFOIL.COM POLAR EXPORT
e502
EPPLER 502 |  |  |  | Cl Max: | 1.5688 | at alpha= | 20 | deg
XFOIL ncrit=9 |  |  |  | L/D Max: | 113.434 | at alpha= | 5 | deg
Re: | 12000000 |  |  | Cd Min: | 0.05597 | at alpha= | 20 | deg
Mach: | 0 |  |  | Cl=0 at alpha= | -1.3081 | deg
|  |  |  | @ Cl=0.1, Cd= | 0.0034879
|  |  |  | @ Cl=0.4, Cd= | 0.0038541
|  |  |  | @ Cl=0.6, Cd= | 0.0053422
alpha (deg) | Cl | Cd | Cm | Cl/Cd
-20 | -1.449 | 0.04539 | -0.0592 | -31.9233
-19.5 | -1.4329 | 0.04061 | -0.0618 | -35.2844
-18.5 | -1.4022 | 0.02673 | -0.0743 | -52.4579
-18 | -1.3887 | 0.02498 | -0.0709 | -55.5925
-17.5 | -1.3727 | 0.02308 | -0.0679 | -59.4757
-17 | -1.3497 | 0.02163 | -0.0654 | -62.3994
-16.5 | -1.3288 | 0.02005 | -0.0624 | -66.2743
-16 | -1.3002 | 0.01897 | -0.06 | -68.5398
-15.5 | -1.2743 | 0.01771 | -0.0572 | -71.9537
-15 | -1.2479 | 0.01647 | -0.0541 | -75.7681
-14.5 | -1.2154 | 0.01565 | -0.0517 | -77.6613
-14 | -1.181 | 0.01491 | -0.0494 | -79.2086
-13.5 | -1.1463 | 0.01422 | -0.047 | -80.6118
-13 | -1.1097 | 0.01363 | -0.0447 | -81.416
-12.5 | -1.08 | 0.01261 | -0.0411 | -85.6463
-12 | -1.0416 | 0.01214 | -0.0388 | -85.799
-11.5 | -1.0024 | 0.01173 | -0.0365 | -85.4561
-10.5 | -0.9295 | 0.01075 | -0.0304 | -86.4651
-10 | -0.8902 | 0.0103 | -0.0278 | -86.4272
-9.5 | -0.8474 | 0.0097 | -0.0259 | -87.3608
-9 | -0.7989 | 0.00939 | -0.0251 | -85.0799
-8.5 | -0.7535 | 0.00886 | -0.0236 | -85.0451
-8 | -0.7053 | 0.00846 | -0.0227 | -83.3688
-7.5 | -0.6563 | 0.00806 | -0.0218 | -81.4268
-7 | -0.6056 | 0.00771 | -0.0213 | -78.5473
-6.5 | -0.555 | 0.00735 | -0.0207 | -75.5102
-6 | -0.5025 | 0.0071 | -0.0205 | -70.7746
-5.5 | -0.4505 | 0.00679 | -0.0202 | -66.3476
-5 | -0.3979 | 0.00648 | -0.02 | -61.4043
-4.5 | -0.3439 | 0.00624 | -0.0201 | -55.1122
-4 | -0.2893 | 0.00603 | -0.0203 | -47.9768
-3.5 | -0.2348 | 0.00583 | -0.0205 | -40.2744
-3 | -0.1811 | 0.00553 | -0.0205 | -32.7486
-2.5 | -0.1274 | 0.00524 | -0.0206 | -24.313
-2 | -0.0736 | 0.00497 | -0.0206 | -14.8089
-1.5 | -0.0198 | 0.00465 | -0.0208 | -4.2581
-1 | 0.0318 | 0.00422 | -0.0205 | 7.5355
-0.5 | 0.0828 | 0.00367 | -0.0202 | 22.5613
0 | 0.1338 | 0.00313 | -0.0199 | 42.7476
0.5 | 0.1916 | 0.00313 | -0.0207 | 61.2141
1 | 0.2498 | 0.0032 | -0.0217 | 78.0625
1.5 | 0.3067 | 0.00332 | -0.0224 | 92.3795
2.5 | 0.415 | 0.00394 | -0.0228 | 105.3299
3 | 0.4684 | 0.0043 | -0.0229 | 108.9302
3.5 | 0.5209 | 0.00469 | -0.0229 | 111.0661
4 | 0.5722 | 0.00512 | -0.0226 | 111.7578
4.5 | 0.6235 | 0.00553 | -0.0223 | 112.7486
5 | 0.6738 | 0.00594 | -0.0219 | 113.4343
5.5 | 0.7213 | 0.00645 | -0.0209 | 111.8295
6 | 0.7693 | 0.0069 | -0.0201 | 111.4928
6.5 | 0.8149 | 0.00741 | -0.0188 | 109.973
7 | 0.8606 | 0.00788 | -0.0175 | 109.2132
7.5 | 0.9057 | 0.00834 | -0.0161 | 108.5971
8 | 0.949 | 0.0088 | -0.0144 | 107.8409
8.5 | 0.9903 | 0.00926 | -0.0124 | 106.9438
9 | 1.0213 | 0.00966 | -0.0081 | 105.7246
9.5 | 1.051 | 0.01022 | -0.0039 | 102.8376
10 | 1.0818 | 0.01082 | -0.0002 | 99.9815
10.5 | 1.1153 | 0.01139 | 0.0028 | 97.9192
11 | 1.1442 | 0.0122 | 0.0063 | 93.7869
11.5 | 1.1722 | 0.01312 | 0.0096 | 89.3445
12 | 1.1998 | 0.01415 | 0.0127 | 84.7915
14 | 1.3114 | 0.01897 | 0.0225 | 69.1302
14.5 | 1.3399 | 0.02025 | 0.0244 | 66.1679
15 | 1.3643 | 0.02183 | 0.0265 | 62.4966
16 | 1.4101 | 0.02532 | 0.0305 | 55.6912
16.5 | 1.4104 | 0.0287 | 0.034 | 49.1429
17 | 1.4489 | 0.02954 | 0.0342 | 49.0487
17.5 | 1.4495 | 0.03287 | 0.0374 | 44.098
18 | 1.5118 | 0.037 | 0.027 | 40.8595
18.5 | 1.5309 | 0.04116 | 0.0254 | 37.1939
19 | 1.5534 | 0.04637 | 0.0213 | 33.5001
19.5 | 1.5664 | 0.05105 | 0.0199 | 30.6836
20 | 1.5688 | 0.05597 | 0.0199 | 28.0293

## 115. Re 12M Mach 0.10 (1)
BIGFOIL.COM POLAR EXPORT
e502
EPPLER 502 |  |  |  | Cl Max: | 1.116 | at alpha= | 10 | deg
JavaFoil+Calcfoil stall+Eppler ext transition |  |  |  | L/D Max: | 105.264 | at alpha= | 10 | deg
Re: | 12000000 |  |  | Cd Min: | 0.00467 | at alpha= | 0 | deg
Mach: | 0.1 |  |  | Cl=0 at alpha= | -1.2258 | deg
|  |  |  | @ Cl=0.1, Cd= | 0.0051965
|  |  |  | @ Cl=0.4, Cd= | 0.0057962
|  |  |  | @ Cl=0.6, Cd= | 0.0069567
alpha (deg) | Cl | Cd | Cm | Cl/Cd
-14.5 | -0.423 | 0.08422 | 0.007 | -5.026
-14 | -0.454 | 0.07302 | 0.007 | -6.217
-13.5 | -0.532 | 0.02761 | 0.008 | -19.281
-13 | -0.573 | 0.02066 | 0.007 | -27.723
-12.5 | -0.608 | 0.01703 | 0.006 | -35.734
-12 | -0.64 | 0.01506 | 0.006 | -42.48
-11.5 | -0.667 | 0.01337 | 0.005 | -49.919
-11 | -0.691 | 0.01261 | 0.004 | -54.785
-10.5 | -0.709 | 0.01011 | 0.003 | -70.135
-10 | -0.72 | 0.00964 | 0.002 | -74.741
-9.5 | -0.726 | 0.01018 | 0.001 | -71.369
-9 | -0.725 | 0.01123 | -0.001 | -64.528
-8.5 | -0.713 | 0.01081 | -0.002 | -65.968
-8 | -0.695 | 0.01032 | -0.003 | -67.333
-7.5 | -0.669 | 0.00993 | -0.004 | -67.375
-7 | -0.636 | 0.00956 | -0.005 | -66.559
-6.5 | -0.598 | 0.00916 | -0.006 | -65.261
-6 | -0.553 | 0.00884 | -0.007 | -62.641
-5.5 | -0.504 | 0.00897 | -0.008 | -56.267
-5 | -0.452 | 0.00831 | -0.009 | -54.36
-4.5 | -0.396 | 0.00803 | -0.01 | -49.305
-4 | -0.338 | 0.0076 | -0.012 | -44.47
-3.5 | -0.279 | 0.00738 | -0.013 | -37.766
-3 | -0.218 | 0.00705 | -0.014 | -30.943
-2.5 | -0.157 | 0.00697 | -0.015 | -22.531
-2 | -0.096 | 0.00658 | -0.016 | -14.534
-1.5 | -0.034 | 0.00631 | -0.017 | -5.392
-1 | 0.028 | 0.00613 | -0.018 | 4.513
-0.5 | 0.089 | 0.00531 | -0.02 | 16.827
0 | 0.151 | 0.00467 | -0.021 | 32.357
0.5 | 0.213 | 0.00496 | -0.022 | 42.891
1 | 0.274 | 0.00514 | -0.023 | 53.347
1.5 | 0.336 | 0.00547 | -0.024 | 61.442
2 | 0.397 | 0.00578 | -0.025 | 68.709
2.5 | 0.458 | 0.00611 | -0.026 | 75.005
3 | 0.519 | 0.00648 | -0.028 | 80.168
3.5 | 0.581 | 0.00683 | -0.029 | 84.983
4 | 0.641 | 0.00723 | -0.03 | 88.767
4.5 | 0.702 | 0.00766 | -0.031 | 91.609
5 | 0.762 | 0.00819 | -0.032 | 93.093
5.5 | 0.821 | 0.00872 | -0.033 | 94.157
6 | 0.877 | 0.00931 | -0.035 | 94.201
6.5 | 0.93 | 0.00995 | -0.036 | 93.441
7 | 0.978 | 0.01063 | -0.037 | 91.995
7.5 | 1.021 | 0.01174 | -0.038 | 86.989
8 | 1.059 | 0.01242 | -0.039 | 85.21
8.5 | 1.084 | 0.01098 | -0.04 | 98.728
9 | 1.103 | 0.01066 | -0.041 | 103.51
9.5 | 1.114 | 0.01117 | -0.042 | 99.794
10 | 1.116 | 0.0106 | -0.043 | 105.264
10.5 | 1.107 | 0.01377 | -0.044 | 80.374
11 | 1.09 | 0.01467 | -0.045 | 74.308
11.5 | 1.066 | 0.01564 | -0.046 | 68.156
12 | 1.035 | 0.01672 | -0.047 | 61.881
12.5 | 0.997 | 0.01795 | -0.047 | 55.567
13 | 0.955 | 0.01929 | -0.048 | 49.502
13.5 | 0.909 | 0.0209 | -0.049 | 43.49
14 | 0.861 | 0.02265 | -0.05 | 38.003
14.5 | 0.811 | 0.02463 | -0.051 | 32.941
15 | 0.762 | 0.02668 | -0.051 | 28.542

## 116. Re 12M Mach 0.10 (2)
BIGFOIL.COM POLAR EXPORT
e502
EPPLER 502 |  |  |  | Cl Max: | 1.5436 | at alpha= | 19.5 | deg
XFOIL ncrit=9 |  |  |  | L/D Max: | 113.641 | at alpha= | 5 | deg
Re: | 12000000 |  |  | Cd Min: | 0.06313 | at alpha= | -20 | deg
Mach: | 0.1 |  |  | Cl=0 at alpha= | -1.3098 | deg
|  |  |  | @ Cl=0.1, Cd= | 0.0034979
|  |  |  | @ Cl=0.4, Cd= | 0.0038251
|  |  |  | @ Cl=0.6, Cd= | 0.0053258
alpha (deg) | Cl | Cd | Cm | Cl/Cd
-20 | -1.3215 | 0.06313 | -0.0575 | -20.933
-19.5 | -1.3129 | 0.05407 | -0.0659 | -24.2815
-19 | -1.3444 | 0.04282 | -0.0714 | -31.3965
-18 | -1.3768 | 0.02697 | -0.0759 | -51.0493
-17.5 | -1.3351 | 0.02666 | -0.0751 | -50.0788
-17 | -1.3448 | 0.02294 | -0.0699 | -58.6225
-16.5 | -1.3241 | 0.02124 | -0.0668 | -62.3399
-16 | -1.2995 | 0.01983 | -0.064 | -65.532
-15.5 | -1.2746 | 0.01844 | -0.0609 | -69.1215
-15 | -1.2483 | 0.01713 | -0.0577 | -72.8722
-14.5 | -1.2173 | 0.01616 | -0.0549 | -75.328
-14 | -1.1831 | 0.01534 | -0.0524 | -77.1252
-13.5 | -1.1483 | 0.01459 | -0.0499 | -78.7046
-13 | -1.1115 | 0.01395 | -0.0474 | -79.6774
-12.5 | -1.0822 | 0.01285 | -0.0437 | -84.2179
-12 | -1.0434 | 0.01236 | -0.0413 | -84.4175
-11.5 | -1.0034 | 0.01193 | -0.039 | -84.1073
-11 | -0.9719 | 0.01103 | -0.035 | -88.1142
-10.5 | -0.9287 | 0.01088 | -0.0329 | -85.3585
-10 | -0.8926 | 0.01042 | -0.0295 | -85.6622
-9.5 | -0.8504 | 0.00979 | -0.0273 | -86.8641
-9 | -0.8018 | 0.00948 | -0.0263 | -84.5781
-8.5 | -0.7561 | 0.00895 | -0.0247 | -84.4804
-8 | -0.708 | 0.00853 | -0.0236 | -83.0012
-7.5 | -0.6591 | 0.00811 | -0.0226 | -81.27
-7 | -0.6082 | 0.00775 | -0.0219 | -78.4774
-6.5 | -0.5574 | 0.00739 | -0.0212 | -75.4263
-6 | -0.5047 | 0.00713 | -0.021 | -70.7854
-5.5 | -0.4523 | 0.00683 | -0.0206 | -66.2225
-5 | -0.3995 | 0.0065 | -0.0204 | -61.4615
-4.5 | -0.3453 | 0.00625 | -0.0204 | -55.248
-4 | -0.2904 | 0.00605 | -0.0206 | -48
-3.5 | -0.2357 | 0.00584 | -0.0207 | -40.3596
-2.5 | -0.1277 | 0.00525 | -0.0208 | -24.3238
-2 | -0.0738 | 0.00498 | -0.0208 | -14.8193
-1.5 | -0.0197 | 0.00466 | -0.0209 | -4.2275
-1 | 0.0321 | 0.00422 | -0.0206 | 7.6066
0 | 0.1346 | 0.00313 | -0.02 | 43.0032
0.5 | 0.1928 | 0.00313 | -0.0208 | 61.5974
1 | 0.2514 | 0.0032 | -0.0218 | 78.5625
1.5 | 0.3086 | 0.00332 | -0.0225 | 92.9518
2 | 0.364 | 0.00359 | -0.0229 | 101.3928
2.5 | 0.4176 | 0.00394 | -0.0229 | 105.9898
3 | 0.4711 | 0.0043 | -0.023 | 109.5581
3.5 | 0.5239 | 0.00469 | -0.0229 | 111.7058
4 | 0.5754 | 0.00513 | -0.0226 | 112.1637
4.5 | 0.6269 | 0.00554 | -0.0223 | 113.1588
5 | 0.6773 | 0.00596 | -0.0218 | 113.6409
5.5 | 0.7249 | 0.00647 | -0.0208 | 112.0402
6 | 0.773 | 0.00692 | -0.0198 | 111.7052
6.5 | 0.8186 | 0.00745 | -0.0184 | 109.8792
7 | 0.8642 | 0.00792 | -0.017 | 109.1162
7.5 | 0.9087 | 0.00839 | -0.0154 | 108.3075
8 | 0.9517 | 0.00886 | -0.0136 | 107.4153
8.5 | 0.9893 | 0.00932 | -0.0106 | 106.1481
9 | 1.02 | 0.00977 | -0.0062 | 104.4012
9.5 | 1.05 | 0.01035 | -0.002 | 101.4493
10 | 1.0812 | 0.01098 | 0.0017 | 98.4699
10.5 | 1.1147 | 0.01159 | 0.0047 | 96.1777
11 | 1.1434 | 0.01246 | 0.0082 | 91.7657
11.5 | 1.1715 | 0.01344 | 0.0116 | 87.1652
12 | 1.1997 | 0.0145 | 0.0146 | 82.7379
13 | 1.2599 | 0.0167 | 0.0194 | 75.4431
13.5 | 1.2867 | 0.01804 | 0.022 | 71.3248
14 | 1.3117 | 0.01955 | 0.0246 | 67.0946
14.5 | 1.3398 | 0.02092 | 0.0265 | 64.044
15 | 1.3595 | 0.02284 | 0.0291 | 59.5228
15.5 | 1.3834 | 0.02458 | 0.0311 | 56.2815
16 | 1.406 | 0.0265 | 0.033 | 53.0566
16.5 | 1.4054 | 0.03009 | 0.0365 | 46.7065
17 | 1.444 | 0.03102 | 0.0367 | 46.5506
17.5 | 1.4429 | 0.03467 | 0.0398 | 41.6181
18 | 1.5034 | 0.03936 | 0.0292 | 38.1961
18.5 | 1.5158 | 0.04401 | 0.0282 | 34.4422
19 | 1.532 | 0.04999 | 0.0242 | 30.6461
19.5 | 1.5436 | 0.05544 | 0.022 | 27.8427
20 | 1.5409 | 0.06118 | 0.0217 | 25.1863

## 117. Re 12M Mach 0.25 (1)
BIGFOIL.COM POLAR EXPORT
e502
EPPLER 502 |  |  |  | Cl Max: | 1.091 | at alpha= | 9 | deg
JavaFoil+Calcfoil stall+Eppler ext transition |  |  |  | L/D Max: | 100.783 | at alpha= | 8.5 | deg
Re: | 12000000 |  |  | Cd Min: | 0.00472 | at alpha= | 0 | deg
Mach: | 0.25 |  |  | Cl=0 at alpha= | -1.2222 | deg
|  |  |  | @ Cl=0.1, Cd= | 0.0047637
|  |  |  | @ Cl=0.4, Cd= | 0.0058568
|  |  |  | @ Cl=0.6, Cd= | 0.02734
alpha (deg) | Cl | Cd | Cm | Cl/Cd
-13.5 | -0.074 | 0.08455 | 0.005 | -0.87
-13 | -0.132 | 0.07969 | 0.005 | -1.651
-12.5 | -0.225 | 0.07371 | 0.004 | -3.055
-12 | -0.298 | 0.06196 | 0.004 | -4.805
-11.5 | -0.409 | 0.01848 | 0.005 | -22.155
-11 | -0.48 | 0.01486 | 0.004 | -32.298
-10.5 | -0.54 | 0.01324 | 0.003 | -40.805
-10 | -0.59 | 0.01219 | 0.002 | -48.408
-9.5 | -0.629 | 0.00987 | 0.001 | -63.751
-9 | -0.655 | 0.01039 | -0.001 | -63.083
-8.5 | -0.671 | 0.0118 | -0.002 | -56.829
-8 | -0.67 | 0.0109 | -0.003 | -61.497
-7.5 | -0.658 | 0.01036 | -0.004 | -63.5
-7 | -0.635 | 0.00993 | -0.005 | -63.895
-6.5 | -0.602 | 0.00954 | -0.006 | -63.147
-6 | -0.562 | 0.00912 | -0.007 | -61.601
-5.5 | -0.514 | 0.00924 | -0.008 | -55.684
-5 | -0.462 | 0.00854 | -0.01 | -54.121
-4.5 | -0.406 | 0.00823 | -0.011 | -49.289
-4 | -0.347 | 0.00779 | -0.012 | -44.574
-3.5 | -0.286 | 0.0075 | -0.013 | -38.172
-3 | -0.224 | 0.00769 | -0.014 | -29.144
-2.5 | -0.161 | 0.00708 | -0.015 | -22.79
-2 | -0.098 | 0.00671 | -0.017 | -14.636
-1.5 | -0.035 | 0.0064 | -0.018 | -5.462
-1 | 0.028 | 0.00622 | -0.019 | 4.574
-0.5 | 0.092 | 0.00477 | -0.02 | 19.241
0 | 0.155 | 0.00472 | -0.021 | 32.903
0.5 | 0.219 | 0.00501 | -0.022 | 43.631
1 | 0.282 | 0.0052 | -0.024 | 54.191
1.5 | 0.345 | 0.00556 | -0.025 | 62.135
2 | 0.408 | 0.0059 | -0.026 | 69.137
2.5 | 0.471 | 0.00624 | -0.027 | 75.51
3 | 0.534 | 0.00662 | -0.028 | 80.592
3.5 | 0.596 | 0.00701 | -0.03 | 85.052
4 | 0.659 | 0.00744 | -0.031 | 88.539
4.5 | 0.721 | 0.00793 | -0.032 | 90.949
5 | 0.783 | 0.00847 | -0.033 | 92.365
5.5 | 0.843 | 0.00905 | -0.034 | 93.152
6 | 0.9 | 0.0097 | -0.035 | 92.783
6.5 | 0.953 | 0.01043 | -0.037 | 91.309
7 | 1 | 0.01125 | -0.038 | 88.872
7.5 | 1.04 | 0.0125 | -0.039 | 83.235
8 | 1.066 | 0.01105 | -0.04 | 96.467
8.5 | 1.084 | 0.01076 | -0.041 | 100.783
9 | 1.091 | 0.01139 | -0.042 | 95.816
9.5 | 1.083 | 0.01318 | -0.043 | 82.164
10 | 1.06 | 0.0141 | -0.044 | 75.201
10.5 | 1.023 | 0.01509 | -0.045 | 67.757
11 | 0.971 | 0.01619 | -0.046 | 59.993
11.5 | 0.906 | 0.01746 | -0.047 | 51.889
12 | 0.828 | 0.01891 | -0.047 | 43.813
12.5 | 0.74 | 0.02053 | -0.048 | 36.054
13 | 0.644 | 0.02235 | -0.049 | 28.823
13.5 | 0.541 | 0.02462 | -0.05 | 21.982
14 | 0.431 | 0.02734 | -0.051 | 15.782

## 118. Re 12M Mach 0.25 (2)
BIGFOIL.COM POLAR EXPORT
e502
EPPLER 502 |  |  |  | Cl Max: | 1.3879 | at alpha= | 18.5 | deg
XFOIL ncrit=9 |  |  |  | L/D Max: | 115.232 | at alpha= | 4.5 | deg
Re: | 12000000 |  |  | Cd Min: | 0.15641 | at alpha= | -19 | deg
Mach: | 0.25 |  |  | Cl=0 at alpha= | -1.3214 | deg
|  |  |  | @ Cl=0.1, Cd= | 0.0034815
|  |  |  | @ Cl=0.4, Cd= | 0.0037233
|  |  |  | @ Cl=0.6, Cd= | 0.0052276
alpha (deg) | Cl | Cd | Cm | Cl/Cd
-19 | -0.6716 | 0.15641 | -0.0294 | -4.2938
-18.5 | -0.7528 | 0.12997 | -0.0449 | -5.7921
-18 | -0.8473 | 0.10389 | -0.0609 | -8.1557
-17.5 | -0.9063 | 0.08366 | -0.073 | -10.8331
-17 | -0.9344 | 0.06913 | -0.0829 | -13.5166
-16.5 | -0.9754 | 0.05589 | -0.0907 | -17.4521
-16 | -1.0163 | 0.04576 | -0.0934 | -22.2094
-15.5 | -1.0595 | 0.0375 | -0.0921 | -28.2533
-15 | -1.09 | 0.03143 | -0.0882 | -34.6802
-14.5 | -1.1073 | 0.02676 | -0.083 | -41.3789
-14 | -1.1204 | 0.02263 | -0.0766 | -49.5095
-13 | -1.0952 | 0.0177 | -0.0658 | -61.8757
-12.5 | -1.0791 | 0.01541 | -0.06 | -70.026
-12 | -1.0441 | 0.01437 | -0.0562 | -72.6583
-11.5 | -1.0057 | 0.01351 | -0.0528 | -74.4412
-11 | -0.9754 | 0.01216 | -0.048 | -80.2138
-10.5 | -0.9277 | 0.01197 | -0.0458 | -77.5021
-10 | -0.8888 | 0.01124 | -0.0421 | -79.0747
-9.5 | -0.8548 | 0.01033 | -0.0374 | -82.7493
-9 | -0.8124 | 0.01005 | -0.0341 | -80.8358
-8.5 | -0.7668 | 0.00955 | -0.0316 | -80.2932
-8 | -0.7203 | 0.00897 | -0.0292 | -80.301
-7.5 | -0.6725 | 0.0084 | -0.0272 | -80.0595
-7 | -0.6215 | 0.00798 | -0.0257 | -77.8822
-6.5 | -0.5697 | 0.00759 | -0.0245 | -75.0593
-6 | -0.5165 | 0.00727 | -0.0237 | -71.0454
-5.5 | -0.462 | 0.00697 | -0.0231 | -66.2841
-5 | -0.4081 | 0.00662 | -0.0225 | -61.6465
-4.5 | -0.3528 | 0.00635 | -0.0222 | -55.5591
-4 | -0.2965 | 0.00614 | -0.0221 | -48.2899
-3.5 | -0.2404 | 0.0059 | -0.022 | -40.7458
-3 | -0.1846 | 0.00561 | -0.022 | -32.9055
-2.5 | -0.1296 | 0.0053 | -0.0218 | -24.4528
-2 | -0.0742 | 0.00501 | -0.0217 | -14.8104
-1.5 | -0.0189 | 0.00468 | -0.0217 | -4.0385
-1 | 0.034 | 0.00423 | -0.0213 | 8.0378
-0.5 | 0.0857 | 0.00361 | -0.0208 | 23.7396
0 | 0.1391 | 0.00313 | -0.0205 | 44.4409
0.5 | 0.1993 | 0.00314 | -0.0214 | 63.4713
1 | 0.2598 | 0.0032 | -0.0224 | 81.1875
1.5 | 0.3192 | 0.00332 | -0.0231 | 96.1446
2 | 0.3765 | 0.00357 | -0.0235 | 105.4622
2.5 | 0.4317 | 0.00393 | -0.0235 | 109.8473
3 | 0.486 | 0.00434 | -0.0234 | 111.9816
3.5 | 0.5408 | 0.0047 | -0.0233 | 115.0638
4 | 0.593 | 0.00517 | -0.0227 | 114.7002
4.5 | 0.6453 | 0.0056 | -0.0221 | 115.2321
5 | 0.6965 | 0.00606 | -0.0213 | 114.934
5.5 | 0.7445 | 0.00659 | -0.0198 | 112.9742
6 | 0.7924 | 0.00708 | -0.0183 | 111.9209
6.5 | 0.8372 | 0.00764 | -0.0162 | 109.5812
7 | 0.8816 | 0.00815 | -0.014 | 108.1718
7.5 | 0.9228 | 0.00868 | -0.0111 | 106.3134
8 | 0.9521 | 0.00918 | -0.0058 | 103.7146
8.5 | 0.9823 | 0.0098 | -0.0009 | 100.2347
9 | 1.0162 | 0.01041 | 0.0031 | 97.6177
9.5 | 1.0476 | 0.01114 | 0.0072 | 94.0395
10 | 1.0776 | 0.01204 | 0.0112 | 89.5017
10.5 | 1.1104 | 0.01297 | 0.0145 | 85.613
11 | 1.1411 | 0.01409 | 0.0178 | 80.9865
12 | 1.2002 | 0.01667 | 0.0242 | 71.9976
12.5 | 1.2316 | 0.01798 | 0.0269 | 68.4983
13 | 1.2584 | 0.01961 | 0.0298 | 64.1713
13.5 | 1.283 | 0.0214 | 0.0329 | 59.9533
14 | 1.3072 | 0.02332 | 0.0357 | 56.0549
14.5 | 1.3283 | 0.02554 | 0.0384 | 52.0086
15 | 1.3443 | 0.0282 | 0.0414 | 47.6702
15.5 | 1.3638 | 0.03083 | 0.0436 | 44.2361
16 | 1.3762 | 0.03411 | 0.0459 | 40.3459
16.5 | 1.3689 | 0.03913 | 0.0487 | 34.9834
17 | 1.3877 | 0.04234 | 0.0498 | 32.7752
17.5 | 1.375 | 0.04842 | 0.0512 | 28.3974
18 | 1.3798 | 0.05643 | 0.0461 | 24.4515
18.5 | 1.3879 | 0.06953 | 0.0324 | 19.9612
20 | 1.3042 | 0.10326 | 0.0188 | 12.6303

## 119. Re 12M Mach 0.50 (1)
BIGFOIL.COM POLAR EXPORT
e502
EPPLER 502 |  |  |  | Cl Max: | 1.202 | at alpha= | 20 | deg
JavaFoil+Calcfoil stall+Eppler ext transition |  |  |  | L/D Max: | 104.643 | at alpha= | 6 | deg
Re: | 12000000 |  |  | Cd Min: | 0.00474 | at alpha= | -0.5 | deg
Mach: | 0.5 |  |  | Cl=0 at alpha= | -1.2253 | deg
|  |  |  | @ Cl=0.1, Cd= | 0.0048169
|  |  |  | @ Cl=0.4, Cd= | 0.006102
|  |  |  | @ Cl=0.6, Cd= | 0.0074791
alpha (deg) | Cl | Cd | Cm | Cl/Cd
-20 | -1.047 | 0.16629 | 0.014 | -6.296
-19.5 | -1.02 | 0.15562 | 0.014 | -6.556
-19 | -1.001 | 0.14103 | 0.014 | -7.095
-18.5 | -0.978 | 0.12896 | 0.014 | -7.581
-18 | -0.95 | 0.12283 | 0.013 | -7.736
-17.5 | -0.92 | 0.11992 | 0.012 | -7.671
-17 | -0.889 | 0.11753 | 0.011 | -7.566
-16.5 | -0.858 | 0.11573 | 0.01 | -7.415
-16 | -0.828 | 0.11299 | 0.009 | -7.329
-15.5 | -0.799 | 0.10965 | 0.008 | -7.287
-15 | -0.774 | 0.11043 | 0.008 | -7.009
-14.5 | -0.748 | 0.10203 | 0.007 | -7.327
-14 | -0.719 | 0.09774 | 0.006 | -7.351
-13.5 | -0.689 | 0.09404 | 0.006 | -7.331
-13 | -0.66 | 0.09068 | 0.005 | -7.28
-12.5 | -0.631 | 0.08669 | 0.004 | -7.281
-12 | -0.604 | 0.08401 | 0.003 | -7.185
-11.5 | -0.576 | 0.08509 | 0.003 | -6.77
-11 | -0.549 | 0.07668 | 0.002 | -7.154
-10.5 | -0.521 | 0.07013 | 0.002 | -7.432
-10 | -0.495 | 0.06269 | 0.001 | -7.903
-9.5 | -0.477 | 0.05077 | 0 | -9.4
-9 | -0.528 | 0.01336 | -0.001 | -39.516
-8.5 | -0.414 | 0.04967 | -0.001 | -8.341
-8 | -0.464 | 0.01208 | -0.003 | -38.368
-7.5 | -0.434 | 0.00965 | -0.004 | -44.964
-7 | -0.4 | 0.00936 | -0.006 | -42.769
-6.5 | -0.369 | 0.01163 | -0.007 | -31.695
-6 | -0.498 | 0.0109 | -0.008 | -45.661
-5.5 | -0.53 | 0.01022 | -0.009 | -51.832
-5 | -0.497 | 0.00969 | -0.011 | -51.316
-4.5 | -0.446 | 0.00924 | -0.012 | -48.233
-4 | -0.385 | 0.00864 | -0.013 | -44.509
-3.5 | -0.319 | 0.00822 | -0.015 | -38.813
-3 | -0.25 | 0.00791 | -0.016 | -31.621
-2.5 | -0.18 | 0.00723 | -0.017 | -24.934
-2 | -0.11 | 0.00664 | -0.018 | -16.526
-1.5 | -0.039 | 0.00686 | -0.02 | -5.697
-1 | 0.032 | 0.00656 | -0.021 | 4.847
-0.5 | 0.103 | 0.00474 | -0.022 | 21.646
0 | 0.174 | 0.00488 | -0.024 | 35.578
0.5 | 0.244 | 0.00527 | -0.025 | 46.421
1 | 0.315 | 0.00557 | -0.026 | 56.593
1.5 | 0.386 | 0.00601 | -0.028 | 64.257
2 | 0.456 | 0.00647 | -0.029 | 70.377
2.5 | 0.526 | 0.00691 | -0.03 | 76.078
3 | 0.596 | 0.00745 | -0.032 | 79.965
3.5 | 0.666 | 0.00796 | -0.033 | 83.646
4 | 0.736 | 0.00855 | -0.034 | 86.045
4.5 | 0.805 | 0.00929 | -0.036 | 86.641
5 | 0.872 | 0.01013 | -0.037 | 86.154
5.5 | 0.935 | 0.00925 | -0.038 | 101.035
6 | 0.988 | 0.00944 | -0.039 | 104.643
6.5 | 1.031 | 0.01029 | -0.041 | 100.229
7 | 1.048 | 0.01248 | -0.042 | 83.957
7.5 | 1.018 | 0.01354 | -0.043 | 75.182
8 | 0.627 | 0.01483 | -0.044 | 42.294
8.5 | 0.658 | 0.01599 | -0.045 | 41.169
9 | 0.689 | 0.01746 | -0.046 | 39.464
9.5 | 0.718 | 0.01941 | -0.047 | 37.012
10 | 0.749 | 0.02084 | -0.048 | 35.933
10.5 | 0.765 | 0.02735 | -0.048 | 27.955
11 | 0.803 | 0.02578 | -0.049 | 31.158
11.5 | 0.73 | 0.07104 | -0.036 | 10.276
12 | 0.772 | 0.06857 | -0.04 | 11.262
12.5 | 0.773 | 0.0915 | -0.033 | 8.451
13 | 0.807 | 0.08642 | -0.036 | 9.333
13.5 | 0.896 | 0.05846 | -0.049 | 15.327
14 | 0.926 | 0.06229 | -0.05 | 14.862
14.5 | 0.911 | 0.09083 | -0.044 | 10.029
15 | 0.925 | 0.09817 | -0.042 | 9.423
15.5 | 0.999 | 0.07593 | -0.051 | 13.153
16 | 1.056 | 0.06594 | -0.055 | 16.012
16.5 | 1.065 | 0.0799 | -0.054 | 13.331
17 | 1.059 | 0.10621 | -0.05 | 9.973
17.5 | 1.052 | 0.13961 | -0.043 | 7.534
18 | 1.083 | 0.14173 | -0.045 | 7.641
18.5 | 1.116 | 0.14293 | -0.047 | 7.809
19 | 1.145 | 0.15108 | -0.048 | 7.575
19.5 | 1.176 | 0.15424 | -0.05 | 7.625
20 | 1.202 | 0.16403 | -0.051 | 7.326

## 120. Re 12M Mach 0.50 (2)
BIGFOIL.COM POLAR EXPORT
e502
EPPLER 502 |  |  |  | Cl Max: | 1.0926 | at alpha= | 11 | deg
XFOIL ncrit=9 |  |  |  | L/D Max: | 124.98 | at alpha= | 3.5 | deg
Re: | 12000000 |  |  | Cd Min: | 0.22517 | at alpha= | -19 | deg
Mach: | 0.5 |  |  | Cl=0 at alpha= | -1.3815 | deg
|  |  |  | @ Cl=0.1, Cd= | 0.0034189
|  |  |  | @ Cl=0.4, Cd= | 0.0034376
|  |  |  | @ Cl=0.6, Cd= | 0.0048077
alpha (deg) | Cl | Cd | Cm | Cl/Cd
-19 | -0.5374 | 0.22517 | -0.0099 | -2.3866
-18.5 | -0.518 | 0.21684 | -0.0143 | -2.3889
-18 | -0.4987 | 0.2086 | -0.0186 | -2.3907
-17.5 | -0.4797 | 0.20055 | -0.023 | -2.3919
-17 | -0.4611 | 0.1924 | -0.0273 | -2.3966
-16.5 | -0.4437 | 0.18385 | -0.0317 | -2.4134
-16 | -0.4292 | 0.17432 | -0.0362 | -2.4621
-15.5 | -0.4161 | 0.16474 | -0.0408 | -2.5258
-14.5 | -0.3977 | 0.14445 | -0.0505 | -2.7532
-14 | -0.399 | 0.1324 | -0.0563 | -3.0136
-13.5 | -0.396 | 0.12205 | -0.0617 | -3.2446
-12.5 | -0.4119 | 0.09887 | -0.0744 | -4.1661
-12 | -0.4178 | 0.08846 | -0.0803 | -4.723
-11.5 | -0.4324 | 0.07652 | -0.0876 | -5.6508
-11 | -0.4427 | 0.0625 | -0.0982 | -7.0832
-10.5 | -0.4826 | 0.05038 | -0.105 | -9.5792
-10 | -0.5193 | 0.04206 | -0.1055 | -12.3466
-9.5 | -0.5485 | 0.03581 | -0.1022 | -15.317
-9 | -0.5954 | 0.02892 | -0.0948 | -20.5878
-8.5 | -0.6281 | 0.02332 | -0.0851 | -26.934
-8 | -0.6491 | 0.01788 | -0.0742 | -36.3031
-7.5 | -0.6401 | 0.01218 | -0.0652 | -52.5534
-7 | -0.6122 | 0.00988 | -0.057 | -61.9636
-6.5 | -0.5775 | 0.0087 | -0.0495 | -66.3793
-6 | -0.5382 | 0.008 | -0.0427 | -67.275
-5.5 | -0.4901 | 0.00759 | -0.0378 | -64.5718
-5 | -0.4325 | 0.00724 | -0.035 | -59.7376
-4.5 | -0.3762 | 0.00682 | -0.0323 | -55.1613
-4 | -0.3161 | 0.00649 | -0.0306 | -48.7057
-3.5 | -0.2538 | 0.00622 | -0.0296 | -40.8039
-3 | -0.1928 | 0.00592 | -0.0285 | -32.5676
-2.5 | -0.1329 | 0.0056 | -0.0274 | -23.7321
-2 | -0.0728 | 0.00521 | -0.0265 | -13.9731
-1.5 | -0.0133 | 0.00483 | -0.0257 | -2.7536
-1 | 0.0428 | 0.00425 | -0.0244 | 10.0706
-0.5 | 0.0955 | 0.00344 | -0.0226 | 27.7616
0 | 0.1595 | 0.00314 | -0.0227 | 50.7962
0.5 | 0.2286 | 0.00318 | -0.0238 | 71.8868
1 | 0.2979 | 0.00323 | -0.025 | 92.2291
1.5 | 0.3672 | 0.00334 | -0.026 | 109.9401
2 | 0.4344 | 0.00354 | -0.0267 | 122.7119
2.5 | 0.4943 | 0.004 | -0.0259 | 123.575
3 | 0.5533 | 0.00446 | -0.0249 | 124.0583
3.5 | 0.6124 | 0.0049 | -0.0238 | 124.9796
4 | 0.6672 | 0.00544 | -0.0218 | 122.6471
4.5 | 0.7199 | 0.006 | -0.0192 | 119.9833
5 | 0.7674 | 0.00661 | -0.0156 | 116.0968
6 | 0.8375 | 0.00781 | -0.003 | 107.2343
6.5 | 0.8558 | 0.00883 | 0.0058 | 96.9196
7 | 0.8865 | 0.00982 | 0.0119 | 90.2749
7.5 | 0.909 | 0.01135 | 0.0185 | 80.0881
8 | 0.9408 | 0.01282 | 0.0236 | 73.3853
8.5 | 0.9736 | 0.01439 | 0.0284 | 67.6581
9 | 1.0128 | 0.01583 | 0.0324 | 63.9798
9.5 | 1.0487 | 0.01749 | 0.0368 | 59.96
10 | 1.0753 | 0.01964 | 0.0421 | 54.7505
10.5 | 1.0899 | 0.02251 | 0.0482 | 48.4185
11 | 1.0926 | 0.0263 | 0.0545 | 41.5437
11.5 | 1.0736 | 0.03179 | 0.0609 | 33.7716
12 | 1.0546 | 0.03796 | 0.0654 | 27.7819
12.5 | 1.0212 | 0.04602 | 0.0681 | 22.1904
13 | 0.9875 | 0.0553 | 0.068 | 17.8571
13.5 | 0.9507 | 0.06625 | 0.065 | 14.3502
14 | 0.9237 | 0.07752 | 0.0598 | 11.9156
14.5 | 0.891 | 0.0908 | 0.0522 | 9.8128
15 | 0.8608 | 0.10493 | 0.0432 | 8.2036
15.5 | 0.8399 | 0.11845 | 0.0345 | 7.0908
16 | 0.8185 | 0.13255 | 0.0257 | 6.175

## 121. Re 14M Mach 0.00 (1)
BIGFOIL.COM POLAR EXPORT
e502
EPPLER 502 |  |  |  | Cl Max: | 1.124 | at alpha= | 10 | deg
JavaFoil+Calcfoil stall+Eppler ext transition |  |  |  | L/D Max: | 104.73 | at alpha= | 10.5 | deg
Re: | 14000000 |  |  | Cd Min: | 0.00512 | at alpha= | 0.5 | deg
Mach: | 0 |  |  | Cl=0 at alpha= | -1.2258 | deg
|  |  |  | @ Cl=0.1, Cd= | 0.006118
|  |  |  | @ Cl=0.4, Cd= | 0.0058387
|  |  |  | @ Cl=0.6, Cd= | 0.006952
alpha (deg) | Cl | Cd | Cm | Cl/Cd
-14.5 | -0.475 | 0.0731 | 0.008 | -6.502
-14 | -0.55 | 0.02816 | 0.009 | -19.537
-13.5 | -0.588 | 0.02076 | 0.008 | -28.341
-13 | -0.62 | 0.01739 | 0.007 | -35.669
-12.5 | -0.649 | 0.01511 | 0.006 | -42.953
-12 | -0.675 | 0.01393 | 0.006 | -48.433
-11.5 | -0.698 | 0.01255 | 0.005 | -55.568
-11 | -0.716 | 0.01172 | 0.004 | -61.101
-10.5 | -0.729 | 0.0097 | 0.003 | -75.137
-10 | -0.737 | 0.01025 | 0.002 | -71.849
-9.5 | -0.739 | 0.01167 | 0.001 | -63.325
-9 | -0.732 | 0.01087 | -0.001 | -67.361
-8.5 | -0.718 | 0.01042 | -0.002 | -68.934
-8 | -0.697 | 0.01001 | -0.003 | -69.626
-7.5 | -0.67 | 0.00959 | -0.004 | -69.869
-7 | -0.636 | 0.00924 | -0.005 | -68.821
-6.5 | -0.596 | 0.00891 | -0.006 | -66.934
-6 | -0.552 | 0.00861 | -0.007 | -64.11
-5.5 | -0.503 | 0.00873 | -0.008 | -57.57
-5 | -0.45 | 0.00812 | -0.009 | -55.38
-4.5 | -0.394 | 0.0077 | -0.01 | -51.187
-4 | -0.337 | 0.00746 | -0.011 | -45.099
-3.5 | -0.277 | 0.00724 | -0.013 | -38.311
-3 | -0.217 | 0.00693 | -0.014 | -31.315
-2.5 | -0.156 | 0.00696 | -0.015 | -22.443
-2 | -0.095 | 0.00662 | -0.016 | -14.375
-1.5 | -0.034 | 0.00595 | -0.017 | -5.694
-1 | 0.028 | 0.00633 | -0.018 | 4.352
-0.5 | 0.089 | 0.00632 | -0.019 | 14.078
0 | 0.15 | 0.0052 | -0.021 | 28.894
0.5 | 0.212 | 0.00512 | -0.022 | 41.326
1 | 0.273 | 0.00538 | -0.023 | 50.793
1.5 | 0.334 | 0.00562 | -0.024 | 59.503
2 | 0.395 | 0.00581 | -0.025 | 67.958
2.5 | 0.456 | 0.00616 | -0.026 | 73.978
3 | 0.517 | 0.00647 | -0.027 | 79.858
3.5 | 0.578 | 0.00682 | -0.029 | 84.738
4 | 0.638 | 0.00718 | -0.03 | 88.935
4.5 | 0.699 | 0.00762 | -0.031 | 91.652
5 | 0.758 | 0.00806 | -0.032 | 94.089
5.5 | 0.817 | 0.00855 | -0.033 | 95.567
6 | 0.873 | 0.0091 | -0.034 | 95.929
6.5 | 0.926 | 0.00968 | -0.035 | 95.643
7 | 0.974 | 0.01031 | -0.037 | 94.48
7.5 | 1.018 | 0.0113 | -0.038 | 90.095
8 | 1.056 | 0.01192 | -0.039 | 88.536
8.5 | 1.087 | 0.01255 | -0.04 | 86.6
9 | 1.105 | 0.01109 | -0.041 | 99.649
9.5 | 1.119 | 0.01071 | -0.042 | 104.412
10 | 1.124 | 0.01126 | -0.043 | 99.79
10.5 | 1.12 | 0.01069 | -0.044 | 104.73
11 | 1.107 | 0.01395 | -0.045 | 79.361
11.5 | 1.087 | 0.01486 | -0.046 | 73.116
12 | 1.06 | 0.01583 | -0.047 | 67.009
12.5 | 1.029 | 0.01694 | -0.047 | 60.733
13 | 0.992 | 0.01819 | -0.048 | 54.527
13.5 | 0.952 | 0.0196 | -0.049 | 48.547
14 | 0.909 | 0.02121 | -0.05 | 42.855
14.5 | 0.865 | 0.02298 | -0.051 | 37.614
15 | 0.819 | 0.02499 | -0.051 | 32.786

## 122. Re 14M Mach 0.00 (2)
BIGFOIL.COM POLAR EXPORT
e502
EPPLER 502 |  |  |  | Cl Max: | 1.4624 | at alpha= | 17 | deg
XFOIL ncrit=9 |  |  |  | L/D Max: | 114.153 | at alpha= | 5 | deg
Re: | 14000000 |  |  | Cd Min: | 0.03917 | at alpha= | -20 | deg
Mach: | 0 |  |  | Cl=0 at alpha= | -1.3005 | deg
|  |  |  | @ Cl=0.1, Cd= | 0.0035434
|  |  |  | @ Cl=0.4, Cd= | 0.0039762
|  |  |  | @ Cl=0.6, Cd= | 0.0053242
alpha (deg) | Cl | Cd | Cm | Cl/Cd
-20 | -1.4968 | 0.03917 | -0.0612 | -38.2129
-18.5 | -1.424 | 0.0257 | -0.0721 | -55.4086
-18 | -1.4085 | 0.02378 | -0.0692 | -59.2304
-17.5 | -1.3891 | 0.02211 | -0.0665 | -62.8268
-17 | -1.3662 | 0.02064 | -0.0638 | -66.1919
-16.5 | -1.343 | 0.01923 | -0.0609 | -69.8388
-16 | -1.3151 | 0.0181 | -0.0584 | -72.6575
-15.5 | -1.2881 | 0.01693 | -0.0556 | -76.0839
-15 | -1.2602 | 0.01584 | -0.0526 | -79.5581
-14.5 | -1.2276 | 0.015 | -0.0501 | -81.84
-14 | -1.1937 | 0.01427 | -0.0477 | -83.651
-13.5 | -1.1587 | 0.01359 | -0.0452 | -85.2612
-13 | -1.1225 | 0.01299 | -0.0428 | -86.4126
-12.5 | -1.0913 | 0.01212 | -0.0394 | -90.0413
-12 | -1.0531 | 0.01164 | -0.0369 | -90.4725
-11.5 | -1.0145 | 0.01121 | -0.0345 | -90.4996
-11 | -0.9829 | 0.0105 | -0.0305 | -93.6095
-10.5 | -0.9424 | 0.01034 | -0.028 | -91.1412
-10 | -0.8985 | 0.00987 | -0.0263 | -91.0334
-9.5 | -0.8543 | 0.00934 | -0.0247 | -91.4668
-9 | -0.8056 | 0.00903 | -0.0239 | -89.2137
-8.5 | -0.7572 | 0.00867 | -0.023 | -87.3356
-7.5 | -0.659 | 0.00788 | -0.0214 | -83.6294
-7 | -0.6082 | 0.00754 | -0.0208 | -80.6631
-6.5 | -0.5576 | 0.00718 | -0.0202 | -77.6602
-6 | -0.5049 | 0.00693 | -0.0201 | -72.8571
-5.5 | -0.4519 | 0.00664 | -0.02 | -68.0572
-5 | -0.3991 | 0.00634 | -0.0198 | -62.9495
-4.5 | -0.3452 | 0.0061 | -0.0199 | -56.5902
-4 | -0.2904 | 0.00591 | -0.0201 | -49.1371
-3.5 | -0.2358 | 0.00568 | -0.0203 | -41.5141
-3 | -0.1813 | 0.00544 | -0.0205 | -33.3272
-2.5 | -0.1275 | 0.00518 | -0.0205 | -24.6139
-2 | -0.0731 | 0.00491 | -0.0208 | -14.888
0 | 0.1359 | 0.00326 | -0.0202 | 41.6871
0.5 | 0.1916 | 0.00311 | -0.0207 | 61.6077
1 | 0.2492 | 0.00317 | -0.0216 | 78.612
1.5 | 0.3053 | 0.00338 | -0.0221 | 90.3254
2 | 0.3591 | 0.0037 | -0.0223 | 97.0541
2.5 | 0.4124 | 0.00406 | -0.0224 | 101.5764
3 | 0.4668 | 0.00433 | -0.0226 | 107.806
3.5 | 0.5191 | 0.00472 | -0.0226 | 109.9788
4 | 0.5715 | 0.00509 | -0.0225 | 112.279
4.5 | 0.6226 | 0.00551 | -0.0222 | 112.9946
5 | 0.6735 | 0.0059 | -0.0219 | 114.1525
5.5 | 0.7214 | 0.00641 | -0.021 | 112.5429
6 | 0.7705 | 0.00682 | -0.0203 | 112.9765
6.5 | 0.8169 | 0.0073 | -0.0191 | 111.9041
7 | 0.8639 | 0.00772 | -0.0181 | 111.9041
7.5 | 0.9093 | 0.00817 | -0.0168 | 111.2974
8 | 0.9532 | 0.00862 | -0.0152 | 110.58
8.5 | 0.9956 | 0.00906 | -0.0134 | 109.8896
9 | 1.0297 | 0.00946 | -0.0097 | 108.8478
9.5 | 1.0596 | 0.00997 | -0.0055 | 106.2788
10 | 1.0906 | 0.01054 | -0.0017 | 103.4725
10.5 | 1.1248 | 0.01106 | 0.0013 | 101.6998
11 | 1.153 | 0.01185 | 0.005 | 97.2996
12 | 1.2118 | 0.0136 | 0.0111 | 89.1029
12.5 | 1.2423 | 0.01454 | 0.0137 | 85.4402
13 | 1.2716 | 0.0156 | 0.0161 | 81.5128
13.5 | 1.2987 | 0.01685 | 0.0187 | 77.0742
14 | 1.3249 | 0.01818 | 0.0212 | 72.8768
14.5 | 1.3531 | 0.01947 | 0.0231 | 69.4967
15 | 1.3704 | 0.0214 | 0.0261 | 64.0374
15.5 | 1.3989 | 0.02277 | 0.0277 | 61.4361
16 | 1.422 | 0.0245 | 0.0296 | 58.0408
16.5 | 1.417 | 0.02819 | 0.0337 | 50.2661
17 | 1.4624 | 0.02857 | 0.0333 | 51.1866

## 123. Re 14M Mach 0.10 (1)
BIGFOIL.COM POLAR EXPORT
e502
EPPLER 502 |  |  |  | Cl Max: | 1.118 | at alpha= | 10 | deg
JavaFoil+Calcfoil stall+Eppler ext transition |  |  |  | L/D Max: | 102.905 | at alpha= | 9.5 | deg
Re: | 14000000 |  |  | Cd Min: | 0.00513 | at alpha= | 0.5 | deg
Mach: | 0.1 |  |  | Cl=0 at alpha= | -1.2258 | deg
|  |  |  | @ Cl=0.1, Cd= | 0.006146
|  |  |  | @ Cl=0.4, Cd= | 0.0058477
|  |  |  | @ Cl=0.6, Cd= | 0.006964
alpha (deg) | Cl | Cd | Cm | Cl/Cd
-14.5 | -0.425 | 0.08163 | 0.007 | -5.205
-14 | -0.457 | 0.06881 | 0.007 | -6.645
-13.5 | -0.538 | 0.02432 | 0.008 | -22.131
-13 | -0.577 | 0.01889 | 0.007 | -30.533
-12.5 | -0.611 | 0.01585 | 0.006 | -38.538
-12 | -0.642 | 0.0144 | 0.006 | -44.56
-11.5 | -0.669 | 0.01288 | 0.005 | -51.965
-11 | -0.692 | 0.01219 | 0.004 | -56.801
-10.5 | -0.71 | 0.00978 | 0.003 | -72.583
-10 | -0.721 | 0.00941 | 0.002 | -76.667
-9.5 | -0.729 | 0.01182 | 0.001 | -61.651
-9 | -0.725 | 0.01095 | -0.001 | -66.154
-8.5 | -0.713 | 0.01056 | -0.002 | -67.564
-8 | -0.695 | 0.01008 | -0.003 | -68.932
-7.5 | -0.669 | 0.0097 | -0.004 | -68.949
-7 | -0.636 | 0.00929 | -0.005 | -68.515
-6.5 | -0.598 | 0.00895 | -0.006 | -66.761
-6 | -0.553 | 0.00864 | -0.007 | -64.058
-5.5 | -0.504 | 0.00841 | -0.008 | -60.005
-5 | -0.452 | 0.00815 | -0.009 | -55.426
-4.5 | -0.396 | 0.00795 | -0.01 | -49.815
-4 | -0.338 | 0.00753 | -0.012 | -44.925
-3.5 | -0.279 | 0.00726 | -0.013 | -38.394
-3 | -0.218 | 0.00695 | -0.014 | -31.392
-2.5 | -0.157 | 0.00697 | -0.015 | -22.529
-2 | -0.096 | 0.00663 | -0.016 | -14.412
-1.5 | -0.034 | 0.00596 | -0.017 | -5.711
-1 | 0.028 | 0.00634 | -0.018 | 4.365
-0.5 | 0.089 | 0.00635 | -0.02 | 14.082
0 | 0.151 | 0.0052 | -0.021 | 29.077
0.5 | 0.213 | 0.00513 | -0.022 | 41.442
1 | 0.274 | 0.00539 | -0.023 | 50.933
1.5 | 0.336 | 0.00563 | -0.024 | 59.664
2 | 0.397 | 0.00583 | -0.025 | 68.049
2.5 | 0.458 | 0.00619 | -0.026 | 74.081
3 | 0.519 | 0.0065 | -0.028 | 79.958
3.5 | 0.581 | 0.00685 | -0.029 | 84.789
4 | 0.641 | 0.00721 | -0.03 | 88.961
4.5 | 0.702 | 0.00766 | -0.031 | 91.634
5 | 0.762 | 0.0081 | -0.032 | 94.038
5.5 | 0.821 | 0.0086 | -0.033 | 95.484
6 | 0.877 | 0.00916 | -0.035 | 95.774
6.5 | 0.93 | 0.00974 | -0.036 | 95.407
7 | 0.978 | 0.01039 | -0.037 | 94.126
7.5 | 1.021 | 0.01143 | -0.038 | 89.372
8 | 1.059 | 0.01208 | -0.039 | 87.664
8.5 | 1.089 | 0.01273 | -0.04 | 85.534
9 | 1.105 | 0.01122 | -0.041 | 98.421
9.5 | 1.116 | 0.01084 | -0.042 | 102.905
10 | 1.118 | 0.01142 | -0.043 | 97.92
10.5 | 1.11 | 0.01334 | -0.044 | 83.222
11 | 1.093 | 0.01419 | -0.045 | 77.004
11.5 | 1.068 | 0.01515 | -0.046 | 70.462
12 | 1.037 | 0.01615 | -0.047 | 64.197
12.5 | 0.999 | 0.01732 | -0.048 | 57.681
13 | 0.957 | 0.01864 | -0.048 | 51.325
13.5 | 0.911 | 0.02015 | -0.049 | 45.213
14 | 0.862 | 0.02185 | -0.05 | 39.475
14.5 | 0.813 | 0.02372 | -0.051 | 34.264
15 | 0.763 | 0.02589 | -0.051 | 29.457

## 124. Re 14M Mach 0.10 (2)
BIGFOIL.COM POLAR EXPORT
e502
EPPLER 502 |  |  |  | Cl Max: | 1.5674 | at alpha= | 20 | deg
XFOIL ncrit=9 |  |  |  | L/D Max: | 114.569 | at alpha= | 5 | deg
Re: | 14000000 |  |  | Cd Min: | 0.05857 | at alpha= | 20 | deg
Mach: | 0.1 |  |  | Cl=0 at alpha= | -1.3214 | deg
|  |  |  | @ Cl=0.1, Cd= | 0.0037206
|  |  |  | @ Cl=0.4, Cd= | 0.0039527
|  |  |  | @ Cl=0.6, Cd= | 0.0053079
alpha (deg) | Cl | Cd | Cm | Cl/Cd
-20 | -1.4065 | 0.04952 | -0.0663 | -28.4027
-18.5 | -1.367 | 0.03098 | -0.0801 | -44.1252
-17 | -1.3596 | 0.02203 | -0.0686 | -61.7158
-16.5 | -1.3175 | 0.02171 | -0.0677 | -60.6863
-16 | -1.315 | 0.01893 | -0.0624 | -69.4665
-15.5 | -1.2885 | 0.01765 | -0.0594 | -73.0028
-15 | -1.2594 | 0.01655 | -0.0564 | -76.0967
-14.5 | -1.2291 | 0.01551 | -0.0535 | -79.2456
-14 | -1.1959 | 0.01468 | -0.0508 | -81.4646
-13.5 | -1.161 | 0.01394 | -0.0481 | -83.2855
-13 | -1.1244 | 0.01329 | -0.0456 | -84.605
-12.5 | -1.0932 | 0.01236 | -0.042 | -88.4466
-12 | -1.0548 | 0.01185 | -0.0395 | -89.0127
-11.5 | -1.0155 | 0.0114 | -0.037 | -89.0789
-11 | -0.9832 | 0.01064 | -0.033 | -92.406
-10.5 | -0.9423 | 0.01044 | -0.0304 | -90.2586
-10 | -0.9015 | 0.00999 | -0.0279 | -90.2402
-9.5 | -0.8576 | 0.00943 | -0.026 | -90.9438
-9 | -0.8087 | 0.00912 | -0.025 | -88.6732
-8.5 | -0.7602 | 0.00875 | -0.024 | -86.88
-8 | -0.7111 | 0.00835 | -0.023 | -85.1617
-7.5 | -0.6617 | 0.00793 | -0.0221 | -83.4426
-7 | -0.6109 | 0.00758 | -0.0215 | -80.5937
-6.5 | -0.56 | 0.00722 | -0.0208 | -77.5623
-6 | -0.5072 | 0.00695 | -0.0205 | -72.9784
-5.5 | -0.4539 | 0.00667 | -0.0204 | -68.051
-5 | -0.4008 | 0.00636 | -0.0202 | -63.0189
-4.5 | -0.3467 | 0.00612 | -0.0202 | -56.6503
-4 | -0.2916 | 0.00593 | -0.0204 | -49.1737
-3.5 | -0.2367 | 0.00569 | -0.0205 | -41.5993
-3 | -0.182 | 0.00545 | -0.0207 | -33.3945
-2.5 | -0.1279 | 0.00519 | -0.0207 | -24.6435
-2 | -0.0732 | 0.00492 | -0.0209 | -14.878
-1.5 | -0.019 | 0.00466 | -0.021 | -4.0773
-1 | 0.0342 | 0.00426 | -0.021 | 8.0282
-0.5 | 0.0871 | 0.00389 | -0.021 | 22.3907
0 | 0.1366 | 0.00324 | -0.0203 | 42.1605
0.5 | 0.1928 | 0.00311 | -0.0208 | 61.9936
1 | 0.2508 | 0.00317 | -0.0217 | 79.1167
1.5 | 0.3071 | 0.00337 | -0.0222 | 91.1276
2 | 0.3613 | 0.0037 | -0.0224 | 97.6486
2.5 | 0.4149 | 0.00405 | -0.0225 | 102.4444
3 | 0.4695 | 0.00434 | -0.0227 | 108.1797
3.5 | 0.5221 | 0.00473 | -0.0226 | 110.3805
4 | 0.5746 | 0.0051 | -0.0225 | 112.6667
4.5 | 0.6259 | 0.00552 | -0.0222 | 113.3877
5 | 0.6771 | 0.00591 | -0.0218 | 114.5685
5.5 | 0.725 | 0.00643 | -0.0208 | 112.7527
6 | 0.7743 | 0.00684 | -0.0201 | 113.2018
6.5 | 0.8205 | 0.00734 | -0.0188 | 111.7847
7 | 0.8674 | 0.00776 | -0.0176 | 111.7784
7.5 | 0.9128 | 0.00821 | -0.0162 | 111.1815
8 | 0.9561 | 0.00868 | -0.0144 | 110.1498
8.5 | 0.9977 | 0.00913 | -0.0122 | 109.2771
9 | 1.0283 | 0.00954 | -0.0078 | 107.7883
9.5 | 1.0596 | 0.01008 | -0.0037 | 105.119
10 | 1.0899 | 0.01069 | 0.0002 | 101.9551
10.5 | 1.124 | 0.01125 | 0.0033 | 99.9111
11 | 1.1525 | 0.01208 | 0.007 | 95.4056
13 | 1.2718 | 0.01605 | 0.0181 | 79.2399
13.5 | 1.2991 | 0.01735 | 0.0207 | 74.8761
14 | 1.3247 | 0.01878 | 0.0233 | 70.5378
14.5 | 1.3523 | 0.02016 | 0.0254 | 67.0784
15 | 1.3678 | 0.02228 | 0.0286 | 61.3914
15.5 | 1.3989 | 0.02357 | 0.0299 | 59.3509
16 | 1.4142 | 0.0259 | 0.0326 | 54.6023
16.5 | 1.411 | 0.02963 | 0.0363 | 47.6207
17 | 1.4567 | 0.03009 | 0.036 | 48.4114
17.5 | 1.4492 | 0.03441 | 0.0392 | 42.1157
19.5 | 1.5552 | 0.05262 | 0.0244 | 29.5553
20 | 1.5674 | 0.05857 | 0.0212 | 26.7611

## 125. Re 14M Mach 0.25 (1)
BIGFOIL.COM POLAR EXPORT
e502
EPPLER 502 |  |  |  | Cl Max: | 1.093 | at alpha= | 9 | deg
JavaFoil+Calcfoil stall+Eppler ext transition |  |  |  | L/D Max: | 103.85 | at alpha= | 8.5 | deg
Re: | 14000000 |  |  | Cd Min: | 0.00519 | at alpha= | 0.5 | deg
Mach: | 0.25 |  |  | Cl=0 at alpha= | -1.2222 | deg
|  |  |  | @ Cl=0.1, Cd= | 0.006274
|  |  |  | @ Cl=0.4, Cd= | 0.0059283
|  |  |  | @ Cl=0.6, Cd= | 0.02632
alpha (deg) | Cl | Cd | Cm | Cl/Cd
-13.5 | -0.074 | 0.08346 | 0.005 | -0.882
-13 | -0.132 | 0.07865 | 0.005 | -1.675
-12.5 | -0.226 | 0.07092 | 0.004 | -3.19
-12 | -0.309 | 0.04664 | 0.005 | -6.616
-11.5 | -0.412 | 0.01664 | 0.005 | -24.787
-11 | -0.482 | 0.01415 | 0.004 | -34.058
-10.5 | -0.542 | 0.01275 | 0.003 | -42.474
-10 | -0.592 | 0.01181 | 0.002 | -50.104
-9.5 | -0.63 | 0.0096 | 0.001 | -65.599
-9 | -0.657 | 0.01015 | -0.001 | -64.712
-8.5 | -0.671 | 0.0115 | -0.002 | -58.286
-8 | -0.67 | 0.01063 | -0.003 | -63.057
-7.5 | -0.658 | 0.01011 | -0.004 | -65.054
-7 | -0.635 | 0.00971 | -0.005 | -65.405
-6.5 | -0.602 | 0.00926 | -0.006 | -65.014
-6 | -0.562 | 0.00891 | -0.007 | -63.016
-5.5 | -0.514 | 0.00867 | -0.008 | -59.344
-5 | -0.462 | 0.00837 | -0.01 | -55.215
-4.5 | -0.406 | 0.0081 | -0.011 | -50.121
-4 | -0.347 | 0.00766 | -0.012 | -45.311
-3.5 | -0.286 | 0.00738 | -0.013 | -38.814
-3 | -0.224 | 0.00758 | -0.014 | -29.58
-2.5 | -0.161 | 0.00709 | -0.015 | -22.758
-2 | -0.098 | 0.00674 | -0.017 | -14.577
-1.5 | -0.035 | 0.00661 | -0.018 | -5.29
-1 | 0.028 | 0.00643 | -0.019 | 4.423
-0.5 | 0.092 | 0.00642 | -0.02 | 14.307
0 | 0.155 | 0.00527 | -0.021 | 29.48
0.5 | 0.219 | 0.00519 | -0.022 | 42.118
1 | 0.282 | 0.00546 | -0.024 | 51.677
1.5 | 0.345 | 0.00571 | -0.025 | 60.452
2 | 0.408 | 0.00596 | -0.026 | 68.455
2.5 | 0.471 | 0.00631 | -0.027 | 74.619
3 | 0.534 | 0.00666 | -0.028 | 80.139
3.5 | 0.596 | 0.00703 | -0.03 | 84.898
4 | 0.659 | 0.00742 | -0.031 | 88.761
4.5 | 0.721 | 0.0079 | -0.032 | 91.268
5 | 0.783 | 0.00841 | -0.033 | 93.014
5.5 | 0.843 | 0.00892 | -0.034 | 94.476
6 | 0.9 | 0.00954 | -0.035 | 94.34
6.5 | 0.953 | 0.01022 | -0.037 | 93.227
7 | 1 | 0.01099 | -0.038 | 90.984
7.5 | 1.04 | 0.01214 | -0.039 | 85.699
8 | 1.067 | 0.01073 | -0.04 | 99.438
8.5 | 1.086 | 0.01046 | -0.041 | 103.85
9 | 1.093 | 0.01105 | -0.042 | 98.874
9.5 | 1.086 | 0.01047 | -0.043 | 103.745
10 | 1.063 | 0.01365 | -0.044 | 77.837
10.5 | 1.025 | 0.01463 | -0.045 | 70.075
11 | 0.973 | 0.01565 | -0.046 | 62.166
11.5 | 0.908 | 0.01685 | -0.047 | 53.854
12 | 0.83 | 0.01824 | -0.048 | 45.498
12.5 | 0.742 | 0.01984 | -0.048 | 37.384
13 | 0.645 | 0.02167 | -0.049 | 29.777
13.5 | 0.542 | 0.02385 | -0.05 | 22.726
14 | 0.432 | 0.02632 | -0.051 | 16.43

## 126. Re 14M Mach 0.25 (2)
BIGFOIL.COM POLAR EXPORT
e502
EPPLER 502 |  |  |  | Cl Max: | 1.3995 | at alpha= | 17.5 | deg
XFOIL ncrit=9 |  |  |  | L/D Max: | 116.067 | at alpha= | 5 | deg
Re: | 14000000 |  |  | Cd Min: | 0.14465 | at alpha= | -19 | deg
Mach: | 0.25 |  |  | Cl=0 at alpha= | -1.3342 | deg
|  |  |  | @ Cl=0.1, Cd= | 0.0037297
|  |  |  | @ Cl=0.4, Cd= | 0.0038574
|  |  |  | @ Cl=0.6, Cd= | 0.005223
alpha (deg) | Cl | Cd | Cm | Cl/Cd
-19 | -0.7241 | 0.14465 | -0.0361 | -5.0059
-18.5 | -0.8618 | 0.10969 | -0.0578 | -7.8567
-18 | -0.9218 | 0.09001 | -0.0696 | -10.2411
-17.5 | -0.9578 | 0.07381 | -0.0806 | -12.9766
-17 | -0.9847 | 0.0615 | -0.0885 | -16.0114
-16.5 | -1.0245 | 0.05024 | -0.0934 | -20.3921
-16 | -1.0646 | 0.04134 | -0.0939 | -25.7523
-15.5 | -1.1044 | 0.03407 | -0.0911 | -32.4156
-15 | -1.1299 | 0.02871 | -0.0863 | -39.3556
-14.5 | -1.1438 | 0.02444 | -0.0805 | -46.8003
-14 | -1.1507 | 0.0208 | -0.0741 | -55.3221
-13.5 | -1.1371 | 0.01841 | -0.0687 | -61.7653
-13 | -1.1142 | 0.01659 | -0.0638 | -67.1609
-12.5 | -1.0939 | 0.01462 | -0.0582 | -74.8222
-12 | -1.0572 | 0.01365 | -0.0545 | -77.4505
-11.5 | -1.0183 | 0.01287 | -0.051 | -79.122
-11 | -0.9865 | 0.01169 | -0.0464 | -84.3884
-10.5 | -0.9397 | 0.01142 | -0.0439 | -82.2855
-10 | -0.9006 | 0.01074 | -0.0402 | -83.8547
-9.5 | -0.8668 | 0.00995 | -0.0353 | -87.1156
-9 | -0.8223 | 0.00967 | -0.0324 | -85.0362
-8.5 | -0.7737 | 0.00923 | -0.0304 | -83.8245
-8 | -0.7251 | 0.00872 | -0.0284 | -83.1537
-7.5 | -0.6755 | 0.00824 | -0.0267 | -81.9782
-7 | -0.6247 | 0.00781 | -0.0252 | -79.9872
-6.5 | -0.5727 | 0.00743 | -0.024 | -77.0794
-6 | -0.5192 | 0.00708 | -0.0232 | -73.3333
-5.5 | -0.464 | 0.00681 | -0.0227 | -68.1351
-5 | -0.4098 | 0.00648 | -0.0222 | -63.2407
-4.5 | -0.3545 | 0.00621 | -0.0219 | -57.0853
-4 | -0.298 | 0.006 | -0.0218 | -49.6667
-3.5 | -0.2413 | 0.00576 | -0.0219 | -41.8924
-3 | -0.1853 | 0.0055 | -0.0218 | -33.6909
-2.5 | -0.1297 | 0.00523 | -0.0218 | -24.7992
-2 | -0.0735 | 0.00496 | -0.0219 | -14.8185
-1.5 | -0.018 | 0.00468 | -0.0219 | -3.8462
-1 | 0.0363 | 0.00427 | -0.0217 | 8.5012
-0.5 | 0.0902 | 0.00386 | -0.0215 | 23.3679
0 | 0.1406 | 0.00319 | -0.0207 | 44.0752
0.5 | 0.1995 | 0.0031 | -0.0214 | 64.3548
1 | 0.2594 | 0.00317 | -0.0223 | 81.8297
1.5 | 0.3179 | 0.00333 | -0.0229 | 95.4655
2 | 0.3736 | 0.00369 | -0.023 | 101.2466
2.5 | 0.4288 | 0.00404 | -0.023 | 106.1386
3 | 0.4843 | 0.00437 | -0.0231 | 110.8238
3.5 | 0.5388 | 0.00474 | -0.023 | 113.6709
4 | 0.5919 | 0.00516 | -0.0225 | 114.7093
4.5 | 0.6446 | 0.00557 | -0.022 | 115.7271
5 | 0.6964 | 0.006 | -0.0213 | 116.0667
5.5 | 0.7445 | 0.00655 | -0.0198 | 113.6641
6 | 0.7942 | 0.00699 | -0.0187 | 113.6195
6.5 | 0.8393 | 0.00754 | -0.0166 | 111.313
7 | 0.8848 | 0.00801 | -0.0146 | 110.4619
7.5 | 0.9285 | 0.00848 | -0.0122 | 109.4929
8 | 0.9612 | 0.00895 | -0.0075 | 107.3966
8.5 | 0.9903 | 0.00955 | -0.0022 | 103.6963
9 | 1.0246 | 0.01013 | 0.0017 | 101.1451
9.5 | 1.0573 | 0.01081 | 0.0057 | 97.8076
10 | 1.0872 | 0.01167 | 0.0099 | 93.162
10.5 | 1.1206 | 0.01252 | 0.0132 | 89.5048
11 | 1.1506 | 0.01362 | 0.0168 | 84.4787
11.5 | 1.1833 | 0.01471 | 0.0197 | 80.4419
12 | 1.2127 | 0.01602 | 0.0229 | 75.6991
12.5 | 1.2438 | 0.0173 | 0.0257 | 71.896
13 | 1.2695 | 0.01894 | 0.0289 | 67.0275
13.5 | 1.2959 | 0.02063 | 0.0318 | 62.8163
14 | 1.3222 | 0.02239 | 0.0346 | 59.0531
14.5 | 1.3413 | 0.02466 | 0.0376 | 54.3917
15 | 1.3549 | 0.02745 | 0.0408 | 49.3588
15.5 | 1.3811 | 0.02957 | 0.0427 | 46.7061
16 | 1.3917 | 0.03289 | 0.0454 | 42.3138
16.5 | 1.38 | 0.03817 | 0.0485 | 36.154
17.5 | 1.3995 | 0.04628 | 0.0508 | 30.2398
18 | 1.3918 | 0.05218 | 0.0516 | 26.6731
18.5 | 1.3973 | 0.06163 | 0.044 | 22.6724
19 | 1.3989 | 0.07506 | 0.0309 | 18.6371

## 127. Re 14M Mach 0.50 (1)
BIGFOIL.COM POLAR EXPORT
e502
EPPLER 502 |  |  |  | Cl Max: | 1.197 | at alpha= | 20 | deg
JavaFoil+Calcfoil stall+Eppler ext transition |  |  |  | L/D Max: | 104.118 | at alpha= | 7 | deg
Re: | 14000000 |  |  | Cd Min: | 0.00545 | at alpha= | 0 | deg
Mach: | 0.5 |  |  | Cl=0 at alpha= | -1.2253 | deg
|  |  |  | @ Cl=0.1, Cd= | 0.0067334
|  |  |  | @ Cl=0.4, Cd= | 0.006236
|  |  |  | @ Cl=0.6, Cd= | 0.0074786
alpha (deg) | Cl | Cd | Cm | Cl/Cd
-20 | -1.047 | 0.17555 | 0.014 | -5.962
-19.5 | -1.02 | 0.16694 | 0.014 | -6.11
-19 | -1.001 | 0.13933 | 0.014 | -7.186
-18.5 | -0.979 | 0.1264 | 0.014 | -7.749
-18 | -0.953 | 0.11953 | 0.013 | -7.972
-17.5 | -0.923 | 0.11615 | 0.012 | -7.945
-17 | -0.891 | 0.11456 | 0.011 | -7.781
-16.5 | -0.859 | 0.11376 | 0.01 | -7.551
-16 | -0.829 | 0.11078 | 0.009 | -7.486
-15.5 | -0.799 | 0.10865 | 0.008 | -7.355
-15 | -0.775 | 0.10912 | 0.008 | -7.098
-14.5 | -0.748 | 0.10074 | 0.007 | -7.427
-14 | -0.72 | 0.0959 | 0.007 | -7.503
-13.5 | -0.69 | 0.09249 | 0.006 | -7.457
-13 | -0.661 | 0.08946 | 0.005 | -7.386
-12.5 | -0.631 | 0.08691 | 0.004 | -7.263
-12 | -0.604 | 0.08227 | 0.003 | -7.338
-11.5 | -0.576 | 0.0838 | 0.003 | -6.875
-11 | -0.549 | 0.07593 | 0.002 | -7.228
-10.5 | -0.522 | 0.06911 | 0.002 | -7.551
-10 | -0.496 | 0.06147 | 0.001 | -8.076
-9.5 | -0.549 | 0.01673 | 0.001 | -32.807
-9 | -0.53 | 0.01288 | -0.001 | -41.136
-8.5 | -0.478 | 0.01669 | -0.002 | -28.657
-8 | -0.465 | 0.0117 | -0.003 | -39.747
-7.5 | -0.434 | 0.00938 | -0.004 | -46.283
-7 | -0.401 | 0.00911 | -0.006 | -43.974
-6.5 | -0.369 | 0.01131 | -0.007 | -32.592
-6 | -0.498 | 0.01055 | -0.008 | -47.197
-5.5 | -0.53 | 0.0099 | -0.009 | -53.497
-5 | -0.497 | 0.00947 | -0.011 | -52.512
-4.5 | -0.446 | 0.00907 | -0.012 | -49.161
-4 | -0.385 | 0.00849 | -0.013 | -45.307
-3.5 | -0.319 | 0.00807 | -0.015 | -39.503
-3 | -0.25 | 0.00777 | -0.016 | -32.197
-2.5 | -0.18 | 0.00728 | -0.017 | -24.765
-2 | -0.11 | 0.00676 | -0.018 | -16.24
-1.5 | -0.039 | 0.00703 | -0.02 | -5.561
-1 | 0.032 | 0.00681 | -0.021 | 4.671
-0.5 | 0.103 | 0.00673 | -0.022 | 15.257
0 | 0.174 | 0.00545 | -0.024 | 31.853
0.5 | 0.244 | 0.00549 | -0.025 | 44.547
1 | 0.315 | 0.00585 | -0.026 | 53.942
1.5 | 0.386 | 0.00616 | -0.028 | 62.721
2 | 0.456 | 0.00654 | -0.029 | 69.652
2.5 | 0.526 | 0.00699 | -0.03 | 75.266
3 | 0.596 | 0.00745 | -0.032 | 79.977
3.5 | 0.666 | 0.00795 | -0.033 | 83.764
4 | 0.736 | 0.00854 | -0.034 | 86.084
4.5 | 0.805 | 0.00926 | -0.036 | 86.904
5 | 0.872 | 0.01 | -0.037 | 87.23
5.5 | 0.938 | 0.01088 | -0.038 | 86.228
6 | 0.989 | 0.00999 | -0.039 | 99.062
6.5 | 1.033 | 0.01003 | -0.041 | 102.959
7 | 1.05 | 0.01009 | -0.042 | 104.118
7.5 | 1.02 | 0.01312 | -0.043 | 77.725
8 | 0.628 | 0.01436 | -0.044 | 43.739
8.5 | 0.659 | 0.01553 | -0.045 | 42.474
9 | 0.69 | 0.01695 | -0.046 | 40.704
9.5 | 0.72 | 0.01878 | -0.047 | 38.314
10 | 0.75 | 0.02024 | -0.048 | 37.045
10.5 | 0.767 | 0.02616 | -0.048 | 29.329
11 | 0.806 | 0.02455 | -0.05 | 32.836
11.5 | 0.816 | 0.03346 | -0.049 | 24.401
12 | 0.839 | 0.03911 | -0.049 | 21.458
12.5 | 0.774 | 0.09008 | -0.033 | 8.596
13 | 0.823 | 0.0758 | -0.041 | 10.862
13.5 | 0.933 | 0.04309 | -0.053 | 21.644
14 | 0.955 | 0.04939 | -0.053 | 19.325
14.5 | 0.918 | 0.0855 | -0.046 | 10.742
15 | 0.946 | 0.08428 | -0.046 | 11.226
15.5 | 1.041 | 0.05529 | -0.056 | 18.827
16 | 1.075 | 0.05626 | -0.057 | 19.116
16.5 | 1.05 | 0.08843 | -0.052 | 11.877
17 | 1.054 | 0.10999 | -0.049 | 9.584
17.5 | 1.049 | 0.15032 | -0.042 | 6.98
18 | 1.079 | 0.15313 | -0.044 | 7.049
18.5 | 1.109 | 0.15613 | -0.045 | 7.106
19 | 1.139 | 0.16311 | -0.047 | 6.986
19.5 | 1.169 | 0.16714 | -0.049 | 6.997
20 | 1.197 | 0.17567 | -0.05 | 6.813

## 128. Re 14M Mach 0.50 (2)
BIGFOIL.COM POLAR EXPORT
e502
EPPLER 502 |  |  |  | Cl Max: | 1.1004 | at alpha= | 11 | deg
XFOIL ncrit=9 |  |  |  | L/D Max: | 124.653 | at alpha= | 3.5 | deg
Re: | 14000000 |  |  | Cd Min: | 0.23941 | at alpha= | -20 | deg
Mach: | 0.5 |  |  | Cl=0 at alpha= | -1.3995 | deg
|  |  |  | @ Cl=0.1, Cd= | 0.0037277
|  |  |  | @ Cl=0.4, Cd= | 0.0034406
|  |  |  | @ Cl=0.6, Cd= | 0.004836
alpha (deg) | Cl | Cd | Cm | Cl/Cd
-20 | -0.5785 | 0.23941 | -0.0014 | -2.4164
-19.5 | -0.556 | 0.23328 | -0.0058 | -2.3834
-19 | -0.5365 | 0.22501 | -0.0103 | -2.3843
-18.5 | -0.517 | 0.21671 | -0.0147 | -2.3857
-18 | -0.4978 | 0.2085 | -0.019 | -2.3875
-17.5 | -0.4788 | 0.20043 | -0.0234 | -2.3889
-17 | -0.4601 | 0.19226 | -0.0277 | -2.3931
-16.5 | -0.4428 | 0.18367 | -0.0321 | -2.4108
-16 | -0.4294 | 0.17376 | -0.0366 | -2.4712
-15.5 | -0.4183 | 0.16351 | -0.0414 | -2.5583
-15 | -0.4075 | 0.15372 | -0.0462 | -2.6509
-14.5 | -0.402 | 0.14278 | -0.0515 | -2.8155
-14 | -0.4031 | 0.13099 | -0.0573 | -3.0773
-12.5 | -0.4164 | 0.0977 | -0.0754 | -4.262
-12 | -0.4227 | 0.08719 | -0.0815 | -4.848
-11.5 | -0.438 | 0.075 | -0.089 | -5.84
-11 | -0.4458 | 0.06154 | -0.0993 | -7.2441
-10.5 | -0.4823 | 0.05015 | -0.1055 | -9.6171
-9.5 | -0.5523 | 0.03533 | -0.1024 | -15.6326
-9 | -0.6029 | 0.02833 | -0.0945 | -21.2813
-8.5 | -0.6362 | 0.02277 | -0.0845 | -27.9403
-8 | -0.6566 | 0.01746 | -0.0734 | -37.606
-7.5 | -0.6473 | 0.01188 | -0.0644 | -54.4865
-7 | -0.6204 | 0.00958 | -0.0559 | -64.7599
-6.5 | -0.5861 | 0.00843 | -0.0482 | -69.5255
-6 | -0.5481 | 0.00781 | -0.041 | -70.1793
-5.5 | -0.4955 | 0.0074 | -0.0369 | -66.9595
-5 | -0.4371 | 0.00706 | -0.0342 | -61.9122
-4 | -0.3186 | 0.00633 | -0.0302 | -50.3318
-3.5 | -0.2562 | 0.00607 | -0.0291 | -42.2076
-3 | -0.1947 | 0.00579 | -0.0282 | -33.6269
-2.5 | -0.1331 | 0.00547 | -0.0274 | -24.3327
-1.5 | -0.0117 | 0.00481 | -0.026 | -2.4324
-1 | 0.0465 | 0.00432 | -0.025 | 10.7639
-0.5 | 0.1025 | 0.0037 | -0.0238 | 27.7027
0 | 0.1602 | 0.00311 | -0.0229 | 51.5113
0.5 | 0.2292 | 0.00311 | -0.024 | 73.6977
1 | 0.2984 | 0.00317 | -0.0251 | 94.1325
1.5 | 0.3662 | 0.00329 | -0.0259 | 111.307
2 | 0.4313 | 0.00358 | -0.0262 | 120.4749
2.5 | 0.4913 | 0.00406 | -0.0254 | 121.0099
3 | 0.55 | 0.00454 | -0.0244 | 121.1454
3.5 | 0.6108 | 0.0049 | -0.0236 | 124.6531
4 | 0.6652 | 0.00545 | -0.0215 | 122.055
4.5 | 0.72 | 0.00593 | -0.0193 | 121.4165
5 | 0.7688 | 0.00651 | -0.0158 | 118.0952
5.5 | 0.8138 | 0.00709 | -0.0115 | 114.7814
6 | 0.8436 | 0.00764 | -0.0041 | 110.4188
6.5 | 0.8624 | 0.00861 | 0.0048 | 100.1626
7 | 0.8915 | 0.00961 | 0.0113 | 92.768
7.5 | 0.918 | 0.01096 | 0.0176 | 83.7591
8 | 0.9473 | 0.01248 | 0.023 | 75.9054
8.5 | 0.9834 | 0.01391 | 0.0276 | 70.6973
9 | 1.0232 | 0.01529 | 0.0316 | 66.9196
9.5 | 1.0596 | 0.01691 | 0.0361 | 62.6611
10 | 1.0864 | 0.01905 | 0.0414 | 57.0289
10.5 | 1.1003 | 0.02191 | 0.0478 | 50.2191
11 | 1.1004 | 0.02577 | 0.0544 | 42.7008
11.5 | 1.0804 | 0.03122 | 0.061 | 34.606
12 | 1.0604 | 0.03737 | 0.0657 | 28.3757
12.5 | 1.0268 | 0.04541 | 0.0685 | 22.6118
13 | 0.9928 | 0.05465 | 0.0685 | 18.1665
13.5 | 0.9555 | 0.06556 | 0.0656 | 14.5744
14 | 0.9286 | 0.07674 | 0.0606 | 12.1006
14.5 | 0.8959 | 0.08991 | 0.053 | 9.9644
15 | 0.8657 | 0.10396 | 0.0441 | 8.3272
15.5 | 0.8446 | 0.1175 | 0.0354 | 7.1881
16 | 0.8233 | 0.13156 | 0.0265 | 6.258

## 129. Re 16M Mach 0.00 (1)
BIGFOIL.COM POLAR EXPORT
e502
EPPLER 502 |  |  |  | Cl Max: | 1.125 | at alpha= | 10 | deg
JavaFoil+Calcfoil stall+Eppler ext transition |  |  |  | L/D Max: | 107.881 | at alpha= | 10.5 | deg
Re: | 16000000 |  |  | Cd Min: | 0.00557 | at alpha= | 0.5 | deg
Mach: | 0 |  |  | Cl=0 at alpha= | -1.2258 | deg
|  |  |  | @ Cl=0.1, Cd= | 0.00656
|  |  |  | @ Cl=0.4, Cd= | 0.0059797
|  |  |  | @ Cl=0.6, Cd= | 0.0069457
alpha (deg) | Cl | Cd | Cm | Cl/Cd
-14.5 | -0.484 | 0.06321 | 0.008 | -7.651
-14 | -0.558 | 0.0239 | 0.009 | -23.342
-13.5 | -0.591 | 0.01913 | 0.008 | -30.912
-13 | -0.622 | 0.01632 | 0.007 | -38.128
-12.5 | -0.651 | 0.01452 | 0.006 | -44.822
-12 | -0.676 | 0.01324 | 0.006 | -51.074
-11.5 | -0.698 | 0.01229 | 0.005 | -56.836
-11 | -0.717 | 0.00969 | 0.004 | -74.006
-10.5 | -0.73 | 0.00947 | 0.003 | -77.094
-10 | -0.738 | 0.01002 | 0.002 | -73.641
-9.5 | -0.739 | 0.01144 | 0.001 | -64.614
-9 | -0.732 | 0.01063 | -0.001 | -68.882
-8.5 | -0.718 | 0.01019 | -0.002 | -70.434
-8 | -0.697 | 0.00981 | -0.003 | -71.085
-7.5 | -0.67 | 0.00939 | -0.004 | -71.342
-7 | -0.636 | 0.00905 | -0.005 | -70.248
-6.5 | -0.596 | 0.00873 | -0.006 | -68.305
-6 | -0.552 | 0.00844 | -0.007 | -65.375
-5.5 | -0.503 | 0.00825 | -0.008 | -60.936
-5 | -0.45 | 0.00799 | -0.009 | -56.258
-4.5 | -0.394 | 0.00758 | -0.01 | -51.968
-4 | -0.337 | 0.00739 | -0.011 | -45.565
-3.5 | -0.277 | 0.00713 | -0.013 | -38.913
-3 | -0.217 | 0.00696 | -0.014 | -31.192
-2.5 | -0.156 | 0.00695 | -0.015 | -22.465
-2 | -0.095 | 0.0068 | -0.016 | -13.977
-1.5 | -0.034 | 0.00602 | -0.017 | -5.624
-1 | 0.028 | 0.0066 | -0.018 | 4.175
-0.5 | 0.089 | 0.00656 | -0.019 | 13.55
0 | 0.15 | 0.00656 | -0.021 | 22.921
0.5 | 0.212 | 0.00557 | -0.022 | 38.013
1 | 0.273 | 0.00569 | -0.023 | 47.995
1.5 | 0.334 | 0.0057 | -0.024 | 58.656
2 | 0.395 | 0.00596 | -0.025 | 66.276
2.5 | 0.456 | 0.0062 | -0.026 | 73.528
3 | 0.517 | 0.00647 | -0.027 | 79.841
3.5 | 0.578 | 0.00681 | -0.029 | 84.892
4 | 0.638 | 0.00718 | -0.03 | 88.944
4.5 | 0.699 | 0.00759 | -0.031 | 92.059
5 | 0.758 | 0.00802 | -0.032 | 94.554
5.5 | 0.817 | 0.00845 | -0.033 | 96.712
6 | 0.873 | 0.00898 | -0.034 | 97.217
6.5 | 0.926 | 0.00951 | -0.035 | 97.33
7 | 0.974 | 0.01011 | -0.037 | 96.328
7.5 | 1.018 | 0.01104 | -0.038 | 92.218
8 | 1.056 | 0.01164 | -0.039 | 90.7
8.5 | 1.087 | 0.01224 | -0.04 | 88.823
9 | 1.107 | 0.01082 | -0.041 | 102.366
9.5 | 1.12 | 0.01045 | -0.042 | 107.144
10 | 1.125 | 0.01097 | -0.043 | 102.55
10.5 | 1.122 | 0.0104 | -0.044 | 107.881
11 | 1.109 | 0.01355 | -0.045 | 81.831
11.5 | 1.089 | 0.01443 | -0.046 | 75.454
12 | 1.062 | 0.01542 | -0.047 | 68.886
12.5 | 1.03 | 0.01647 | -0.047 | 62.561
13 | 0.993 | 0.01772 | -0.048 | 56.069
13.5 | 0.953 | 0.01899 | -0.049 | 50.195
14 | 0.91 | 0.02049 | -0.05 | 44.441
14.5 | 0.866 | 0.02226 | -0.051 | 38.899
15 | 0.821 | 0.02418 | -0.051 | 33.945

## 130. Re 16M Mach 0.00 (2)
BIGFOIL.COM POLAR EXPORT
e502
EPPLER 502 |  |  |  | Cl Max: | 1.6161 | at alpha= | 20 | deg
XFOIL ncrit=9 |  |  |  | L/D Max: | 115.36 | at alpha= | 5 | deg
Re: | 16000000 |  |  | Cd Min: | 0.04986 | at alpha= | 20 | deg
Mach: | 0 |  |  | Cl=0 at alpha= | -1.3252 | deg
|  |  |  | @ Cl=0.1, Cd= | 0.0039003
|  |  |  | @ Cl=0.4, Cd= | 0.004011
|  |  |  | @ Cl=0.6, Cd= | 0.0053085
alpha (deg) | Cl | Cd | Cm | Cl/Cd
-20 | -1.5082 | 0.0355 | -0.0656 | -42.4845
-19.5 | -1.5007 | 0.03234 | -0.0636 | -46.4038
-19 | -1.4282 | 0.0285 | -0.0756 | -50.1123
-18.5 | -1.4373 | 0.02493 | -0.071 | -57.6534
-18 | -1.4221 | 0.02296 | -0.0681 | -61.9382
-17 | -1.3791 | 0.01991 | -0.0625 | -69.2667
-16.5 | -1.3543 | 0.01859 | -0.0598 | -72.851
-16 | -1.3273 | 0.01744 | -0.0571 | -76.1067
-15.5 | -1.299 | 0.01635 | -0.0543 | -79.4495
-15 | -1.2694 | 0.01535 | -0.0515 | -82.6971
-14.5 | -1.2375 | 0.01451 | -0.0488 | -85.286
-14 | -1.2039 | 0.01377 | -0.0462 | -87.4292
-13.5 | -1.169 | 0.0131 | -0.0437 | -89.2366
-13 | -1.133 | 0.01251 | -0.0412 | -90.5675
-12.5 | -1.1004 | 0.01174 | -0.0379 | -93.7308
-12 | -1.0627 | 0.01125 | -0.0353 | -94.4622
-11.5 | -1.0251 | 0.01081 | -0.0326 | -94.8289
-11 | -0.9932 | 0.01023 | -0.0285 | -97.087
-10.5 | -0.95 | 0.00999 | -0.0267 | -95.0951
-10 | -0.905 | 0.00954 | -0.0252 | -94.8637
-9.5 | -0.8597 | 0.00907 | -0.0237 | -94.785
-9 | -0.8109 | 0.00876 | -0.0229 | -92.5685
-8.5 | -0.7618 | 0.00841 | -0.0221 | -90.5826
-8 | -0.7122 | 0.00804 | -0.0214 | -88.5821
-7 | -0.6104 | 0.0074 | -0.0205 | -82.4865
-6.5 | -0.5596 | 0.00705 | -0.0199 | -79.3759
-6 | -0.5067 | 0.00677 | -0.0198 | -74.8449
-5.5 | -0.4534 | 0.0065 | -0.0197 | -69.7538
-5 | -0.4005 | 0.00622 | -0.0196 | -64.3891
-4.5 | -0.3464 | 0.00599 | -0.0197 | -57.8297
-4 | -0.2914 | 0.0058 | -0.0199 | -50.2414
-3.5 | -0.2365 | 0.00558 | -0.0202 | -42.3835
-3 | -0.1819 | 0.00538 | -0.0204 | -33.8104
-2.5 | -0.1275 | 0.00511 | -0.0206 | -24.9511
-2 | -0.0732 | 0.00488 | -0.0207 | -15
-1.5 | -0.0186 | 0.00461 | -0.021 | -4.0347
-1 | 0.0346 | 0.0043 | -0.021 | 8.0465
-0.5 | 0.0885 | 0.00402 | -0.0212 | 22.0149
0 | 0.1394 | 0.00349 | -0.0209 | 39.9427
0.5 | 0.1919 | 0.00315 | -0.0208 | 60.9206
1 | 0.2483 | 0.00323 | -0.0214 | 76.8731
1.5 | 0.3032 | 0.00347 | -0.0218 | 87.3775
2 | 0.3573 | 0.00377 | -0.022 | 94.7745
3 | 0.4654 | 0.00438 | -0.0224 | 106.2557
3.5 | 0.5184 | 0.00472 | -0.0224 | 109.8305
4 | 0.5711 | 0.00507 | -0.0224 | 112.643
4.5 | 0.622 | 0.00549 | -0.0221 | 113.2969
5 | 0.6737 | 0.00584 | -0.0219 | 115.3596
5.5 | 0.7218 | 0.00635 | -0.021 | 113.6693
6 | 0.771 | 0.00676 | -0.0204 | 114.0533
6.5 | 0.819 | 0.00719 | -0.0195 | 113.9082
7 | 0.8659 | 0.00762 | -0.0185 | 113.6352
7.5 | 0.9128 | 0.00801 | -0.0174 | 113.9576
8 | 0.9572 | 0.00845 | -0.0159 | 113.2781
8.5 | 1 | 0.00889 | -0.0142 | 112.4859
9 | 1.038 | 0.00927 | -0.0114 | 111.9741
9.5 | 1.0683 | 0.00974 | -0.0071 | 109.6817
10 | 1.0979 | 0.01032 | -0.0029 | 106.3857
10.5 | 1.1326 | 0.01081 | 0 | 104.7734
11 | 1.1612 | 0.01154 | 0.0038 | 100.6239
11.5 | 1.1921 | 0.01228 | 0.0068 | 97.0765
12 | 1.2217 | 0.01316 | 0.0098 | 92.8343
13 | 1.2812 | 0.0151 | 0.015 | 84.8477
13.5 | 1.3093 | 0.01627 | 0.0175 | 80.4733
14 | 1.3357 | 0.01758 | 0.02 | 75.9784
14.5 | 1.363 | 0.01887 | 0.0222 | 72.2311
15 | 1.3767 | 0.021 | 0.0256 | 65.5571
15.5 | 1.4114 | 0.02197 | 0.0266 | 64.2421
16 | 1.432 | 0.02383 | 0.0288 | 60.0923
17 | 1.474 | 0.02775 | 0.0325 | 53.1171
19 | 1.5568 | 0.04132 | 0.029 | 37.6767
19.5 | 1.5898 | 0.0451 | 0.0252 | 35.2506
20 | 1.6161 | 0.04986 | 0.021 | 32.4128

## 131. Re 16M Mach 0.10 (1)
BIGFOIL.COM POLAR EXPORT
e502
EPPLER 502 |  |  |  | Cl Max: | 1.119 | at alpha= | 10 | deg
JavaFoil+Calcfoil stall+Eppler ext transition |  |  |  | L/D Max: | 105.654 | at alpha= | 9.5 | deg
Re: | 16000000 |  |  | Cd Min: | 0.00558 | at alpha= | 0.5 | deg
Mach: | 0.1 |  |  | Cl=0 at alpha= | -1.2258 | deg
|  |  |  | @ Cl=0.1, Cd= | 0.0065682
|  |  |  | @ Cl=0.4, Cd= | 0.0059918
|  |  |  | @ Cl=0.6, Cd= | 0.0069503
alpha (deg) | Cl | Cd | Cm | Cl/Cd
-14.5 | -0.428 | 0.07727 | 0.007 | -5.535
-14 | -0.468 | 0.05712 | 0.008 | -8.184
-13.5 | -0.543 | 0.0217 | 0.008 | -25.017
-13 | -0.579 | 0.01754 | 0.007 | -33.021
-12.5 | -0.613 | 0.01517 | 0.006 | -40.386
-12 | -0.643 | 0.0139 | 0.006 | -46.266
-11.5 | -0.67 | 0.01248 | 0.005 | -53.728
-11 | -0.693 | 0.01193 | 0.004 | -58.107
-10.5 | -0.711 | 0.00959 | 0.003 | -74.085
-10 | -0.723 | 0.01015 | 0.002 | -71.188
-9.5 | -0.729 | 0.01154 | 0.001 | -63.152
-9 | -0.725 | 0.01071 | -0.001 | -67.664
-8.5 | -0.713 | 0.01033 | -0.002 | -69.045
-8 | -0.695 | 0.00987 | -0.003 | -70.4
-7.5 | -0.669 | 0.0095 | -0.004 | -70.406
-7 | -0.636 | 0.0091 | -0.005 | -69.943
-6.5 | -0.598 | 0.00877 | -0.006 | -68.137
-6 | -0.553 | 0.00848 | -0.007 | -65.305
-5.5 | -0.504 | 0.00828 | -0.008 | -60.936
-5 | -0.452 | 0.00802 | -0.009 | -56.311
-4.5 | -0.396 | 0.00782 | -0.01 | -50.627
-4 | -0.338 | 0.00741 | -0.012 | -45.644
-3.5 | -0.279 | 0.00715 | -0.013 | -39.002
-3 | -0.218 | 0.00698 | -0.014 | -31.268
-2.5 | -0.157 | 0.00698 | -0.015 | -22.503
-2 | -0.096 | 0.00682 | -0.016 | -14.016
-1.5 | -0.034 | 0.00603 | -0.017 | -5.64
-1 | 0.028 | 0.00662 | -0.018 | 4.18
-0.5 | 0.089 | 0.00657 | -0.02 | 13.602
0 | 0.151 | 0.00656 | -0.021 | 23.03
0.5 | 0.213 | 0.00558 | -0.022 | 38.133
1 | 0.274 | 0.0057 | -0.023 | 48.153
1.5 | 0.336 | 0.00574 | -0.024 | 58.593
2 | 0.397 | 0.00598 | -0.025 | 66.359
2.5 | 0.458 | 0.00622 | -0.026 | 73.673
3 | 0.519 | 0.0065 | -0.028 | 79.935
3.5 | 0.581 | 0.00683 | -0.029 | 84.946
4 | 0.641 | 0.00721 | -0.03 | 88.96
4.5 | 0.702 | 0.00762 | -0.031 | 92.099
5 | 0.762 | 0.00807 | -0.032 | 94.467
5.5 | 0.821 | 0.0085 | -0.033 | 96.61
6 | 0.877 | 0.00904 | -0.035 | 97.04
6.5 | 0.93 | 0.00957 | -0.036 | 97.098
7 | 0.978 | 0.01019 | -0.037 | 96.014
7.5 | 1.021 | 0.01116 | -0.038 | 91.501
8 | 1.059 | 0.01175 | -0.039 | 90.112
8.5 | 1.089 | 0.01237 | -0.04 | 88.044
9 | 1.106 | 0.01094 | -0.041 | 101.156
9.5 | 1.117 | 0.01057 | -0.042 | 105.654
10 | 1.119 | 0.01112 | -0.043 | 100.694
10.5 | 1.112 | 0.01056 | -0.044 | 105.275
11 | 1.095 | 0.01379 | -0.045 | 79.398
11.5 | 1.07 | 0.01471 | -0.046 | 72.745
12 | 1.038 | 0.01573 | -0.047 | 66.009
12.5 | 1.001 | 0.01684 | -0.048 | 59.434
13 | 0.958 | 0.01807 | -0.048 | 53.033
13.5 | 0.912 | 0.01947 | -0.049 | 46.859
14 | 0.864 | 0.02112 | -0.05 | 40.9
14.5 | 0.814 | 0.02291 | -0.051 | 35.549
15 | 0.764 | 0.02507 | -0.052 | 30.466

## 132. Re 16M Mach 0.10 (2)
BIGFOIL.COM POLAR EXPORT
e502
EPPLER 502 |  |  |  | Cl Max: | 1.4202 | at alpha= | 16 | deg
XFOIL ncrit=9 |  |  |  | L/D Max: | 115.563 | at alpha= | 5 | deg
Re: | 16000000 |  |  | Cd Min: | 0.0383 | at alpha= | -19.5 | deg
Mach: | 0.1 |  |  | Cl=0 at alpha= | -1.3277 | deg
|  |  |  | @ Cl=0.1, Cd= | 0.0037867
|  |  |  | @ Cl=0.4, Cd= | 0.0040417
|  |  |  | @ Cl=0.6, Cd= | 0.0052921
alpha (deg) | Cl | Cd | Cm | Cl/Cd
-19.5 | -1.4388 | 0.0383 | -0.0715 | -37.5666
-19 | -1.3938 | 0.03248 | -0.0816 | -42.9126
-18.5 | -1.3971 | 0.02893 | -0.0783 | -48.2924
-18 | -1.3898 | 0.02622 | -0.0751 | -53.0053
-17.5 | -1.3728 | 0.02425 | -0.0723 | -56.6103
-17 | -1.3566 | 0.02226 | -0.069 | -60.9434
-16.5 | -1.3353 | 0.02061 | -0.066 | -64.7889
-16 | -1.3263 | 0.01829 | -0.0612 | -72.515
-15.5 | -1.2989 | 0.01709 | -0.0582 | -76.0035
-15 | -1.2675 | 0.01612 | -0.0555 | -78.629
-14.5 | -1.2391 | 0.01502 | -0.0522 | -82.4967
-14 | -1.2061 | 0.01417 | -0.0494 | -85.1164
-13.5 | -1.171 | 0.01344 | -0.0467 | -87.128
-13 | -1.1349 | 0.01281 | -0.044 | -88.5948
-12.5 | -1.1025 | 0.01197 | -0.0406 | -92.1053
-12 | -1.0642 | 0.01145 | -0.0379 | -92.9432
-11.5 | -1.0257 | 0.01099 | -0.0352 | -93.3303
-11 | -0.9929 | 0.01034 | -0.0312 | -96.0251
-10.5 | -0.9528 | 0.01011 | -0.0285 | -94.2433
-10 | -0.9083 | 0.00965 | -0.0267 | -94.1244
-9.5 | -0.8633 | 0.00916 | -0.025 | -94.2467
-9 | -0.8143 | 0.00884 | -0.024 | -92.1154
-8.5 | -0.765 | 0.00848 | -0.0231 | -90.2123
-8 | -0.7153 | 0.0081 | -0.0223 | -88.3086
-7.5 | -0.6647 | 0.00775 | -0.0216 | -85.7677
-6.5 | -0.5618 | 0.0071 | -0.0205 | -79.1268
-6 | -0.5091 | 0.00679 | -0.0202 | -74.9779
-5.5 | -0.4554 | 0.00653 | -0.0201 | -69.7397
-5 | -0.4023 | 0.00623 | -0.0199 | -64.5746
-4.5 | -0.3479 | 0.00601 | -0.02 | -57.8869
-4 | -0.2926 | 0.00581 | -0.0202 | -50.3614
-3.5 | -0.2374 | 0.00559 | -0.0204 | -42.4687
-3 | -0.1825 | 0.00539 | -0.0206 | -33.859
-2.5 | -0.1278 | 0.00512 | -0.0208 | -24.9609
-2 | -0.0733 | 0.00489 | -0.0209 | -14.9898
-1.5 | -0.0184 | 0.00462 | -0.0212 | -3.9827
-1 | 0.035 | 0.0043 | -0.0211 | 8.1395
0 | 0.1401 | 0.00347 | -0.021 | 40.3746
0.5 | 0.193 | 0.00315 | -0.0209 | 61.2698
1 | 0.2499 | 0.00323 | -0.0215 | 77.3684
1.5 | 0.3052 | 0.00346 | -0.0219 | 88.2081
2 | 0.3594 | 0.00377 | -0.0221 | 95.3316
2.5 | 0.4132 | 0.00413 | -0.0222 | 100.0484
3 | 0.468 | 0.00439 | -0.0225 | 106.6059
3.5 | 0.5213 | 0.00473 | -0.0225 | 110.2114
4 | 0.5742 | 0.00508 | -0.0224 | 113.0315
4.5 | 0.6253 | 0.0055 | -0.0221 | 113.6909
5 | 0.6772 | 0.00586 | -0.0218 | 115.5631
5.5 | 0.7254 | 0.00637 | -0.0209 | 113.8776
6 | 0.7748 | 0.00679 | -0.0202 | 114.109
6.5 | 0.8228 | 0.00722 | -0.0192 | 113.9612
7 | 0.8696 | 0.00766 | -0.018 | 113.5248
7.5 | 0.9162 | 0.00806 | -0.0168 | 113.6725
8 | 0.9605 | 0.0085 | -0.0152 | 113
8.5 | 1.0023 | 0.00897 | -0.0131 | 111.7391
9 | 1.0363 | 0.00934 | -0.0093 | 110.9529
9.5 | 1.0675 | 0.00984 | -0.0051 | 108.4858
10 | 1.0979 | 0.01045 | -0.0011 | 105.0622
10.5 | 1.1318 | 0.01099 | 0.002 | 102.9845
11.5 | 1.1921 | 0.01254 | 0.0088 | 95.0638
12 | 1.2219 | 0.01348 | 0.0118 | 90.6454
12.5 | 1.2526 | 0.01443 | 0.0144 | 86.8053
13 | 1.2815 | 0.01554 | 0.017 | 82.4646
13.5 | 1.3093 | 0.01678 | 0.0196 | 78.0274
14 | 1.3363 | 0.01813 | 0.0221 | 73.7066
14.5 | 1.3622 | 0.01955 | 0.0245 | 69.6777
15 | 1.3742 | 0.02186 | 0.0281 | 62.8637
15.5 | 1.4102 | 0.02283 | 0.029 | 61.7696
16 | 1.4202 | 0.02547 | 0.0322 | 55.7597

## 133. Re 16M Mach 0.25 (1)
BIGFOIL.COM POLAR EXPORT
e502
EPPLER 502 |  |  |  | Cl Max: | 1.094 | at alpha= | 9 | deg
JavaFoil+Calcfoil stall+Eppler ext transition |  |  |  | L/D Max: | 101.613 | at alpha= | 9 | deg
Re: | 16000000 |  |  | Cd Min: | 0.00563 | at alpha= | 0.5 | deg
Mach: | 0.25 |  |  | Cl=0 at alpha= | -1.2222 | deg
|  |  |  | @ Cl=0.1, Cd= | 0.0066525
|  |  |  | @ Cl=0.4, Cd= | 0.0060383
|  |  |  | @ Cl=0.6, Cd= | 0.02559
alpha (deg) | Cl | Cd | Cm | Cl/Cd
-13.5 | -0.074 | 0.0831 | 0.005 | -0.886
-13 | -0.132 | 0.07831 | 0.005 | -1.682
-12.5 | -0.227 | 0.06938 | 0.005 | -3.269
-12 | -0.334 | 0.0225 | 0.005 | -14.856
-11.5 | -0.415 | 0.0156 | 0.005 | -26.57
-11 | -0.483 | 0.01362 | 0.004 | -35.477
-10.5 | -0.543 | 0.01237 | 0.003 | -43.868
-10 | -0.593 | 0.00988 | 0.002 | -59.997
-9.5 | -0.63 | 0.00943 | 0.001 | -66.827
-9 | -0.659 | 0.01179 | -0.001 | -55.865
-8.5 | -0.671 | 0.01124 | -0.002 | -59.633
-8 | -0.67 | 0.01039 | -0.003 | -64.462
-7.5 | -0.658 | 0.0099 | -0.004 | -66.464
-7 | -0.635 | 0.0095 | -0.005 | -66.802
-6.5 | -0.602 | 0.00907 | -0.006 | -66.373
-6 | -0.562 | 0.00874 | -0.007 | -64.306
-5.5 | -0.514 | 0.00853 | -0.008 | -60.304
-5 | -0.462 | 0.00823 | -0.01 | -56.109
-4.5 | -0.406 | 0.00796 | -0.011 | -50.962
-4 | -0.347 | 0.00753 | -0.012 | -46.067
-3.5 | -0.286 | 0.0073 | -0.013 | -39.205
-3 | -0.224 | 0.0071 | -0.014 | -31.575
-2.5 | -0.161 | 0.0067 | -0.015 | -24.091
-2 | -0.098 | 0.00691 | -0.017 | -14.202
-1.5 | -0.035 | 0.0061 | -0.018 | -5.731
-1 | 0.028 | 0.00669 | -0.019 | 4.249
-0.5 | 0.092 | 0.00665 | -0.02 | 13.804
0 | 0.155 | 0.00667 | -0.021 | 23.287
0.5 | 0.219 | 0.00563 | -0.022 | 38.812
1 | 0.282 | 0.00571 | -0.024 | 49.356
1.5 | 0.345 | 0.00582 | -0.025 | 59.356
2 | 0.408 | 0.00607 | -0.026 | 67.135
2.5 | 0.471 | 0.00635 | -0.027 | 74.113
3 | 0.534 | 0.00663 | -0.028 | 80.445
3.5 | 0.596 | 0.00701 | -0.03 | 85.05
4 | 0.659 | 0.00742 | -0.031 | 88.786
4.5 | 0.721 | 0.00788 | -0.032 | 91.524
5 | 0.783 | 0.00834 | -0.033 | 93.829
5.5 | 0.843 | 0.00885 | -0.034 | 95.296
6 | 0.9 | 0.00953 | -0.035 | 94.45
6.5 | 0.953 | 0.01004 | -0.037 | 94.853
7 | 1 | 0.01089 | -0.038 | 91.828
7.5 | 1.04 | 0.0118 | -0.039 | 88.143
8 | 1.072 | 0.01248 | -0.04 | 85.906
8.5 | 1.087 | 0.01105 | -0.041 | 98.39
9 | 1.094 | 0.01077 | -0.042 | 101.613
9.5 | 1.088 | 0.01133 | -0.043 | 96.002
10 | 1.065 | 0.01327 | -0.044 | 80.232
10.5 | 1.027 | 0.01421 | -0.045 | 72.271
11 | 0.975 | 0.01526 | -0.046 | 63.848
11.5 | 0.909 | 0.01643 | -0.047 | 55.319
12 | 0.831 | 0.01771 | -0.048 | 46.938
12.5 | 0.743 | 0.01923 | -0.049 | 38.627
13 | 0.646 | 0.02097 | -0.049 | 30.826
13.5 | 0.543 | 0.02304 | -0.05 | 23.57
14 | 0.433 | 0.02559 | -0.051 | 16.923

## 134. Re 16M Mach 0.25 (2)
BIGFOIL.COM POLAR EXPORT
e502
EPPLER 502 |  |  |  | Cl Max: | 1.4217 | at alpha= | 17 | deg
XFOIL ncrit=9 |  |  |  | L/D Max: | 117.059 | at alpha= | 5 | deg
Re: | 16000000 |  |  | Cd Min: | 0.14432 | at alpha= | -19 | deg
Mach: | 0.25 |  |  | Cl=0 at alpha= | -1.341 | deg
|  |  |  | @ Cl=0.1, Cd= | 0.0039163
|  |  |  | @ Cl=0.4, Cd= | 0.0039623
|  |  |  | @ Cl=0.6, Cd= | 0.0052095
alpha (deg) | Cl | Cd | Cm | Cl/Cd
-19 | -0.7251 | 0.14432 | -0.0364 | -5.0243
-18.5 | -0.9207 | 0.09915 | -0.0645 | -9.2859
-18 | -0.9667 | 0.08132 | -0.076 | -11.8876
-17.5 | -0.9961 | 0.06749 | -0.0855 | -14.7592
-17 | -1.0247 | 0.05626 | -0.0918 | -18.2137
-16.5 | -1.0621 | 0.04642 | -0.0946 | -22.8802
-16 | -1.1037 | 0.03812 | -0.0937 | -28.9533
-15.5 | -1.1397 | 0.03156 | -0.0899 | -36.1122
-15 | -1.1569 | 0.02693 | -0.0848 | -42.9595
-14.5 | -1.1696 | 0.02286 | -0.0786 | -51.1636
-14 | -1.173 | 0.01946 | -0.0721 | -60.2775
-13.5 | -1.1555 | 0.01734 | -0.0668 | -66.6378
-13 | -1.1298 | 0.01574 | -0.062 | -71.7789
-12.5 | -1.1047 | 0.01406 | -0.0569 | -78.5704
-12 | -1.0683 | 0.01311 | -0.0531 | -81.4874
-11.5 | -1.029 | 0.01237 | -0.0496 | -83.1851
-11 | -0.9956 | 0.01132 | -0.045 | -87.9505
-10.5 | -0.9499 | 0.01099 | -0.0423 | -86.4331
-10 | -0.9112 | 0.01034 | -0.0384 | -88.1238
-9.5 | -0.8776 | 0.00969 | -0.0333 | -90.5676
-9 | -0.8295 | 0.00936 | -0.0311 | -88.6218
-8.5 | -0.7799 | 0.00893 | -0.0293 | -87.3348
-8 | -0.7304 | 0.00846 | -0.0275 | -86.3357
-7.5 | -0.6796 | 0.00804 | -0.0259 | -84.5274
-7 | -0.6273 | 0.00768 | -0.0248 | -81.6797
-6.5 | -0.5751 | 0.00728 | -0.0236 | -78.9973
-6 | -0.5214 | 0.00693 | -0.0228 | -75.2381
-5.5 | -0.466 | 0.00666 | -0.0224 | -69.97
-5 | -0.4112 | 0.00637 | -0.0219 | -64.5526
-4.5 | -0.3561 | 0.00609 | -0.0216 | -58.4729
-4 | -0.2991 | 0.00587 | -0.0216 | -50.954
-3.5 | -0.2421 | 0.00566 | -0.0218 | -42.7739
-3 | -0.1858 | 0.00544 | -0.0218 | -34.1544
-2.5 | -0.1296 | 0.00516 | -0.0218 | -25.1163
-2 | -0.0735 | 0.00493 | -0.0219 | -14.9087
-1.5 | -0.0174 | 0.00464 | -0.022 | -3.75
-1 | 0.0373 | 0.00431 | -0.0219 | 8.6543
-0.5 | 0.0928 | 0.004 | -0.022 | 23.2
0 | 0.1444 | 0.0034 | -0.0214 | 42.4706
0.5 | 0.1997 | 0.00311 | -0.0215 | 64.2122
1 | 0.2589 | 0.00319 | -0.0222 | 81.1599
1.5 | 0.316 | 0.00342 | -0.0226 | 92.3977
2 | 0.3712 | 0.00377 | -0.0226 | 98.4615
2.5 | 0.4266 | 0.00414 | -0.0227 | 103.0435
3 | 0.4832 | 0.0044 | -0.0229 | 109.8182
3.5 | 0.5375 | 0.00476 | -0.0227 | 112.9202
4 | 0.5913 | 0.00514 | -0.0224 | 115.0389
4.5 | 0.6439 | 0.00556 | -0.0219 | 115.8094
5 | 0.6965 | 0.00595 | -0.0213 | 117.0588
5.5 | 0.7449 | 0.00648 | -0.0199 | 114.9537
6 | 0.7947 | 0.00692 | -0.0188 | 114.841
6.5 | 0.8424 | 0.0074 | -0.0172 | 113.8378
7 | 0.8884 | 0.00788 | -0.0152 | 112.7411
7.5 | 0.9318 | 0.00837 | -0.0127 | 111.3262
8 | 0.9686 | 0.00879 | -0.0089 | 110.1934
8.5 | 0.9966 | 0.00937 | -0.0033 | 106.3607
9 | 1.0324 | 0.00988 | 0.0005 | 104.4939
9.5 | 1.0651 | 0.01054 | 0.0045 | 101.0531
10 | 1.0957 | 0.01136 | 0.0087 | 96.4525
10.5 | 1.13 | 0.01214 | 0.012 | 93.0807
11 | 1.1606 | 0.01316 | 0.0156 | 88.1915
11.5 | 1.1928 | 0.01423 | 0.0187 | 83.8229
12 | 1.2232 | 0.01547 | 0.0218 | 79.0692
12.5 | 1.2534 | 0.01679 | 0.0248 | 74.6516
13 | 1.279 | 0.01839 | 0.0281 | 69.5487
13.5 | 1.3057 | 0.02003 | 0.0311 | 65.1872
14 | 1.3335 | 0.02171 | 0.0337 | 61.4233
14.5 | 1.3504 | 0.02405 | 0.0371 | 56.1497
15 | 1.3623 | 0.0269 | 0.0405 | 50.6431
15.5 | 1.3959 | 0.02853 | 0.042 | 48.9274
16 | 1.4003 | 0.03223 | 0.0451 | 43.4471
16.5 | 1.3832 | 0.03783 | 0.0486 | 36.5636
17 | 1.4217 | 0.03947 | 0.0491 | 36.0198
17.5 | 1.413 | 0.04506 | 0.0507 | 31.3582
18 | 1.4081 | 0.05074 | 0.0515 | 27.7513
18.5 | 1.3952 | 0.05748 | 0.0517 | 24.2728
19 | 1.3998 | 0.06882 | 0.041 | 20.34
19.5 | 1.3964 | 0.08266 | 0.0281 | 16.8933

## 135. Re 16M Mach 0.50 (1)
BIGFOIL.COM POLAR EXPORT
e502
EPPLER 502 |  |  |  | Cl Max: | 1.196 | at alpha= | 20 | deg
JavaFoil+Calcfoil stall+Eppler ext transition |  |  |  | L/D Max: | 107.322 | at alpha= | 7 | deg
Re: | 16000000 |  |  | Cd Min: | 0.00593 | at alpha= | 0.5 | deg
Mach: | 0.5 |  |  | Cl=0 at alpha= | -1.2253 | deg
|  |  |  | @ Cl=0.1, Cd= | 0.0070604
|  |  |  | @ Cl=0.4, Cd= | 0.006348
|  |  |  | @ Cl=0.6, Cd= | 0.0074786
alpha (deg) | Cl | Cd | Cm | Cl/Cd
-20 | -1.047 | 0.1831 | 0.014 | -5.716
-19.5 | -1.02 | 0.17383 | 0.014 | -5.867
-19 | -1 | 0.14329 | 0.014 | -6.979
-18.5 | -0.975 | 0.13305 | 0.013 | -7.328
-18 | -0.947 | 0.12726 | 0.013 | -7.442
-17.5 | -0.918 | 0.12416 | 0.012 | -7.39
-17 | -0.887 | 0.12187 | 0.011 | -7.276
-16.5 | -0.858 | 0.11874 | 0.01 | -7.222
-16 | -0.828 | 0.11588 | 0.009 | -7.145
-15.5 | -0.799 | 0.11232 | 0.008 | -7.114
-15 | -0.775 | 0.10823 | 0.008 | -7.158
-14.5 | -0.749 | 0.09952 | 0.007 | -7.523
-14 | -0.72 | 0.09482 | 0.007 | -7.596
-13.5 | -0.69 | 0.09146 | 0.006 | -7.548
-13 | -0.661 | 0.08833 | 0.005 | -7.485
-12.5 | -0.632 | 0.08551 | 0.004 | -7.386
-12 | -0.604 | 0.08159 | 0.003 | -7.4
-11.5 | -0.576 | 0.08314 | 0.003 | -6.93
-11 | -0.549 | 0.07505 | 0.002 | -7.318
-10.5 | -0.522 | 0.06838 | 0.002 | -7.637
-10 | -0.497 | 0.06044 | 0.001 | -8.231
-9.5 | -0.555 | 0.015 | 0.001 | -36.977
-9 | -0.531 | 0.01248 | -0.001 | -42.525
-8.5 | -0.491 | 0.01313 | -0.002 | -37.41
-8 | -0.466 | 0.01143 | -0.003 | -40.752
-7.5 | -0.435 | 0.00918 | -0.004 | -47.359
-7 | -0.402 | 0.00985 | -0.006 | -40.791
-6.5 | -0.369 | 0.01095 | -0.007 | -33.649
-6 | -0.498 | 0.01031 | -0.008 | -48.298
-5.5 | -0.53 | 0.00971 | -0.009 | -54.561
-5 | -0.497 | 0.0093 | -0.011 | -53.462
-4.5 | -0.446 | 0.00891 | -0.012 | -50.047
-4 | -0.385 | 0.00835 | -0.013 | -46.106
-3.5 | -0.319 | 0.008 | -0.015 | -39.867
-3 | -0.25 | 0.00769 | -0.016 | -32.539
-2.5 | -0.18 | 0.0072 | -0.017 | -25.038
-2 | -0.11 | 0.00685 | -0.018 | -16.029
-1.5 | -0.039 | 0.00714 | -0.02 | -5.478
-1 | 0.032 | 0.00707 | -0.021 | 4.496
-0.5 | 0.103 | 0.00706 | -0.022 | 14.549
0 | 0.174 | 0.00707 | -0.024 | 24.56
0.5 | 0.244 | 0.00593 | -0.025 | 41.193
1 | 0.315 | 0.00601 | -0.026 | 52.474
1.5 | 0.386 | 0.00628 | -0.028 | 61.508
2 | 0.456 | 0.00662 | -0.029 | 68.834
2.5 | 0.526 | 0.007 | -0.03 | 75.176
3 | 0.596 | 0.00745 | -0.032 | 79.968
3.5 | 0.666 | 0.00795 | -0.033 | 83.79
4 | 0.736 | 0.0085 | -0.034 | 86.52
4.5 | 0.805 | 0.00916 | -0.036 | 87.858
5 | 0.872 | 0.00986 | -0.037 | 88.529
5.5 | 0.938 | 0.01069 | -0.038 | 87.774
6 | 0.991 | 0.00979 | -0.039 | 101.243
6.5 | 1.034 | 0.00982 | -0.041 | 105.272
7 | 1.053 | 0.00981 | -0.042 | 107.322
7.5 | 1.022 | 0.01278 | -0.043 | 79.983
8 | 0.629 | 0.01397 | -0.044 | 45.042
8.5 | 0.66 | 0.01511 | -0.045 | 43.72
9 | 0.691 | 0.01648 | -0.046 | 41.922
9.5 | 0.721 | 0.01826 | -0.047 | 39.478
10 | 0.751 | 0.01967 | -0.048 | 38.169
10.5 | 0.77 | 0.02501 | -0.048 | 30.782
11 | 0.808 | 0.02374 | -0.05 | 34.029
11.5 | 0.824 | 0.03048 | -0.05 | 27.025
12 | 0.845 | 0.03651 | -0.05 | 23.144
12.5 | 0.775 | 0.08898 | -0.034 | 8.711
13 | 0.885 | 0.04649 | -0.05 | 19.027
13.5 | 0.939 | 0.04025 | -0.053 | 23.316
14 | 0.962 | 0.0459 | -0.054 | 20.954
14.5 | 0.926 | 0.08026 | -0.047 | 11.539
15 | 0.912 | 0.11107 | -0.037 | 8.215
15.5 | 0.948 | 0.11103 | -0.041 | 8.534
16 | 0.987 | 0.10832 | -0.045 | 9.108
16.5 | 1.011 | 0.11835 | -0.045 | 8.546
17 | 1.036 | 0.1276 | -0.045 | 8.123
17.5 | 1.048 | 0.15764 | -0.041 | 6.651
18 | 1.078 | 0.15984 | -0.043 | 6.746
18.5 | 1.108 | 0.16303 | -0.045 | 6.794
19 | 1.137 | 0.17063 | -0.047 | 6.665
19.5 | 1.168 | 0.17439 | -0.048 | 6.696
20 | 1.196 | 0.1818 | -0.049 | 6.577

## 136. Re 16M Mach 0.50 (2)
BIGFOIL.COM POLAR EXPORT
e502
EPPLER 502 |  |  |  | Cl Max: | 1.1085 | at alpha= | 10.5 | deg
XFOIL ncrit=9 |  |  |  | L/D Max: | 123.55 | at alpha= | 3.5 | deg
Re: | 16000000 |  |  | Cd Min: | 0.11668 | at alpha= | 15.5 | deg
Mach: | 0.5 |  |  | Cl=0 at alpha= | -1.4102 | deg
|  |  |  | @ Cl=0.1, Cd= | 0.0039531
|  |  |  | @ Cl=0.4, Cd= | 0.0035122
|  |  |  | @ Cl=0.6, Cd= | 0.0048766
alpha (deg) | Cl | Cd | Cm | Cl/Cd
-12.5 | -0.42 | 0.0967 | -0.0764 | -4.3433
-12 | -0.4265 | 0.08618 | -0.0825 | -4.9489
-11.5 | -0.4425 | 0.07375 | -0.0902 | -6
-11 | -0.4488 | 0.06073 | -0.1002 | -7.3901
-10.5 | -0.4878 | 0.04936 | -0.1061 | -9.8825
-10 | -0.526 | 0.04117 | -0.1061 | -12.7763
-9.5 | -0.5554 | 0.03491 | -0.1025 | -15.9095
-9 | -0.6046 | 0.02819 | -0.0945 | -21.4473
-8.5 | -0.6431 | 0.02233 | -0.0839 | -28.7998
-8 | -0.6632 | 0.01712 | -0.0727 | -38.7383
-7.5 | -0.6535 | 0.01162 | -0.0637 | -56.2392
-7 | -0.6275 | 0.00932 | -0.0549 | -67.3283
-6.5 | -0.5941 | 0.00821 | -0.0469 | -72.363
-6 | -0.5558 | 0.00765 | -0.0397 | -72.6536
-5.5 | -0.4999 | 0.00725 | -0.0362 | -68.9517
-5 | -0.4405 | 0.00689 | -0.0337 | -63.9332
-4.5 | -0.3808 | 0.00654 | -0.0316 | -58.2263
-4 | -0.3206 | 0.00621 | -0.0299 | -51.6264
-3.5 | -0.2581 | 0.00595 | -0.0288 | -43.3782
-3 | -0.1956 | 0.00568 | -0.028 | -34.4366
-2.5 | -0.1333 | 0.00539 | -0.0274 | -24.731
-2 | -0.0722 | 0.0051 | -0.0266 | -14.1569
-1.5 | -0.0106 | 0.00477 | -0.0262 | -2.2222
-1 | 0.0484 | 0.00436 | -0.0253 | 11.1009
-0.5 | 0.108 | 0.00389 | -0.0248 | 27.7635
0 | 0.1626 | 0.00317 | -0.0233 | 51.2934
0.5 | 0.2293 | 0.00307 | -0.024 | 74.6906
1 | 0.298 | 0.00313 | -0.025 | 95.2077
1.5 | 0.3649 | 0.00331 | -0.0257 | 110.2417
2 | 0.4274 | 0.00367 | -0.0255 | 116.4578
2.5 | 0.4887 | 0.00409 | -0.025 | 119.4866
3 | 0.5477 | 0.00457 | -0.024 | 119.8468
3.5 | 0.6091 | 0.00493 | -0.0233 | 123.5497
4 | 0.6645 | 0.00543 | -0.0214 | 122.3757
4.5 | 0.7199 | 0.00589 | -0.0193 | 122.2241
5 | 0.77 | 0.00644 | -0.0161 | 119.5652
5.5 | 0.8145 | 0.00703 | -0.0116 | 115.8606
6 | 0.8451 | 0.00755 | -0.0043 | 111.9338
6.5 | 0.866 | 0.00847 | 0.0043 | 102.2432
7 | 0.8986 | 0.00936 | 0.0104 | 96.0043
7.5 | 0.9216 | 0.01078 | 0.0172 | 85.4917
8 | 0.9531 | 0.0122 | 0.0225 | 78.123
8.5 | 0.9918 | 0.01351 | 0.0268 | 73.4123
9 | 1.0327 | 0.01482 | 0.0309 | 69.6829
9.5 | 1.0686 | 0.01645 | 0.0354 | 64.9605
10 | 1.0964 | 0.01851 | 0.0409 | 59.2328
10.5 | 1.1085 | 0.02144 | 0.0475 | 51.7024
11 | 1.1069 | 0.02535 | 0.0543 | 43.6647
11.5 | 1.0861 | 0.03077 | 0.0611 | 35.2974
12 | 1.0654 | 0.0369 | 0.0659 | 28.8726
12.5 | 1.0317 | 0.04486 | 0.0689 | 22.9982
13 | 0.9973 | 0.05407 | 0.069 | 18.4446
13.5 | 0.9598 | 0.06494 | 0.0661 | 14.7798
14 | 0.9329 | 0.07609 | 0.0612 | 12.2605
14.5 | 0.9001 | 0.08918 | 0.0537 | 10.0931
15 | 0.8698 | 0.10318 | 0.0448 | 8.4299
15.5 | 0.8486 | 0.11668 | 0.0362 | 7.2729

## 137. Re 18M Mach 0.00 (1)
BIGFOIL.COM POLAR EXPORT
e502
EPPLER 502 |  |  |  | Cl Max: | 1.126 | at alpha= | 10 | deg
JavaFoil+Calcfoil stall+Eppler ext transition |  |  |  | L/D Max: | 104.975 | at alpha= | 10 | deg
Re: | 18000000 |  |  | Cd Min: | 0.00585 | at alpha= | 1 | deg
Mach: | 0 |  |  | Cl=0 at alpha= | -1.2258 | deg
|  |  |  | @ Cl=0.1, Cd= | 0.006729
|  |  |  | @ Cl=0.4, Cd= | 0.0060597
|  |  |  | @ Cl=0.6, Cd= | 0.0069283
alpha (deg) | Cl | Cd | Cm | Cl/Cd
-15 | -0.452 | 0.07652 | 0.008 | -5.912
-14.5 | -0.492 | 0.05378 | 0.009 | -9.157
-14 | -0.56 | 0.02254 | 0.009 | -24.848
-13.5 | -0.594 | 0.01806 | 0.008 | -32.88
-13 | -0.624 | 0.01582 | 0.007 | -39.406
-12.5 | -0.651 | 0.01421 | 0.006 | -45.852
-12 | -0.677 | 0.01296 | 0.006 | -52.239
-11.5 | -0.7 | 0.01196 | 0.005 | -58.496
-11 | -0.718 | 0.00947 | 0.004 | -75.795
-10.5 | -0.731 | 0.01027 | 0.003 | -71.131
-10 | -0.74 | 0.01174 | 0.002 | -63.03
-9.5 | -0.739 | 0.0112 | 0.001 | -66.024
-9 | -0.732 | 0.01041 | -0.001 | -70.3
-8.5 | -0.718 | 0.01 | -0.002 | -71.828
-8 | -0.697 | 0.00962 | -0.003 | -72.467
-7.5 | -0.67 | 0.00927 | -0.004 | -72.247
-7 | -0.636 | 0.00889 | -0.005 | -71.568
-6.5 | -0.596 | 0.00859 | -0.006 | -69.424
-6 | -0.552 | 0.00832 | -0.007 | -66.305
-5.5 | -0.503 | 0.00813 | -0.008 | -61.797
-5 | -0.45 | 0.00787 | -0.009 | -57.143
-4.5 | -0.394 | 0.00747 | -0.01 | -52.766
-4 | -0.337 | 0.00728 | -0.011 | -46.249
-3.5 | -0.277 | 0.00703 | -0.013 | -39.486
-3 | -0.217 | 0.00691 | -0.014 | -31.405
-2.5 | -0.156 | 0.00709 | -0.015 | -22.038
-2 | -0.095 | 0.00685 | -0.016 | -13.886
-1.5 | -0.034 | 0.00622 | -0.017 | -5.446
-1 | 0.028 | 0.00679 | -0.018 | 4.057
-0.5 | 0.089 | 0.00672 | -0.019 | 13.228
0 | 0.15 | 0.00677 | -0.021 | 22.207
0.5 | 0.212 | 0.0061 | -0.022 | 34.704
1 | 0.273 | 0.00585 | -0.023 | 46.712
1.5 | 0.334 | 0.006 | -0.024 | 55.735
2 | 0.395 | 0.00604 | -0.025 | 65.351
2.5 | 0.456 | 0.00628 | -0.026 | 72.618
3 | 0.517 | 0.00651 | -0.027 | 79.351
3.5 | 0.578 | 0.0068 | -0.029 | 84.955
4 | 0.638 | 0.00715 | -0.03 | 89.329
4.5 | 0.699 | 0.00752 | -0.031 | 92.847
5 | 0.758 | 0.00794 | -0.032 | 95.473
5.5 | 0.817 | 0.0084 | -0.033 | 97.307
6 | 0.873 | 0.00894 | -0.034 | 97.667
6.5 | 0.926 | 0.00937 | -0.035 | 98.782
7 | 0.974 | 0.00994 | -0.037 | 98.001
7.5 | 1.018 | 0.01081 | -0.038 | 94.13
8 | 1.056 | 0.01139 | -0.039 | 92.647
8.5 | 1.087 | 0.01197 | -0.04 | 90.835
9 | 1.111 | 0.01263 | -0.041 | 87.977
9.5 | 1.121 | 0.01108 | -0.042 | 101.182
10 | 1.126 | 0.01073 | -0.043 | 104.975
10.5 | 1.123 | 0.01132 | -0.044 | 99.286
11 | 1.111 | 0.01322 | -0.045 | 84.051
11.5 | 1.091 | 0.01406 | -0.046 | 77.585
12 | 1.064 | 0.01501 | -0.047 | 70.893
12.5 | 1.032 | 0.01603 | -0.048 | 64.34
13 | 0.995 | 0.01723 | -0.048 | 57.731
13.5 | 0.955 | 0.01851 | -0.049 | 51.576
14 | 0.912 | 0.02001 | -0.05 | 45.562
14.5 | 0.867 | 0.0217 | -0.051 | 39.954
15 | 0.822 | 0.02348 | -0.052 | 35.003

## 138. Re 18M Mach 0.00 (2)
BIGFOIL.COM POLAR EXPORT
e502
EPPLER 502 |  |  |  | Cl Max: | 1.6196 | at alpha= | 20 | deg
XFOIL ncrit=9 |  |  |  | L/D Max: | 116.19 | at alpha= | 5 | deg
Re: | 18000000 |  |  | Cd Min: | 0.04735 | at alpha= | 20 | deg
Mach: | 0 |  |  | Cl=0 at alpha= | -1.3287 | deg
|  |  |  | @ Cl=0.1, Cd= | 0.0040022
|  |  |  | @ Cl=0.4, Cd= | 0.0041055
|  |  |  | @ Cl=0.6, Cd= | 0.0052801
alpha (deg) | Cl | Cd | Cm | Cl/Cd
-20 | -1.5178 | 0.03327 | -0.0677 | -45.6207
-19.5 | -1.454 | 0.02983 | -0.0773 | -48.7429
-19 | -1.4485 | 0.02724 | -0.074 | -53.1755
-18.5 | -1.4469 | 0.02434 | -0.0703 | -59.4454
-18 | -1.4328 | 0.02232 | -0.0671 | -64.1935
-17.5 | -1.4097 | 0.0209 | -0.0646 | -67.4498
-17 | -1.3887 | 0.01936 | -0.0616 | -71.7304
-16.5 | -1.3626 | 0.01814 | -0.0589 | -75.1158
-16 | -1.3367 | 0.01692 | -0.056 | -79.0012
-15.5 | -1.308 | 0.01589 | -0.0532 | -82.3159
-15 | -1.2773 | 0.01497 | -0.0505 | -85.324
-14.5 | -1.246 | 0.01412 | -0.0477 | -88.2436
-14 | -1.2122 | 0.01338 | -0.0451 | -90.5979
-13.5 | -1.1774 | 0.01272 | -0.0425 | -92.5629
-12.5 | -1.1082 | 0.01143 | -0.0366 | -96.9554
-12 | -1.0709 | 0.01095 | -0.0339 | -97.7991
-11.5 | -1.0341 | 0.01051 | -0.0309 | -98.392
-10.5 | -0.9559 | 0.00971 | -0.0256 | -98.4449
-10 | -0.9104 | 0.00929 | -0.0242 | -97.9978
-9.5 | -0.8642 | 0.00886 | -0.0229 | -97.5395
-9 | -0.8151 | 0.00854 | -0.0221 | -95.445
-8.5 | -0.7655 | 0.00819 | -0.0214 | -93.4676
-8 | -0.7154 | 0.00785 | -0.0208 | -91.1338
-7.5 | -0.6646 | 0.00754 | -0.0203 | -88.1432
-7 | -0.6128 | 0.00726 | -0.02 | -84.4077
-6.5 | -0.5607 | 0.00695 | -0.0197 | -80.6763
-6 | -0.5083 | 0.00664 | -0.0195 | -76.5512
-5.5 | -0.4548 | 0.00639 | -0.0195 | -71.1737
-5 | -0.4018 | 0.00611 | -0.0193 | -65.761
-4.5 | -0.3474 | 0.00589 | -0.0195 | -58.9813
-4 | -0.2923 | 0.00569 | -0.0198 | -51.3708
-3.5 | -0.2373 | 0.00551 | -0.0201 | -43.0672
-3 | -0.1822 | 0.0053 | -0.0203 | -34.3774
-2.5 | -0.1279 | 0.00506 | -0.0205 | -25.2767
-2 | -0.073 | 0.00483 | -0.0208 | -15.1139
-1.5 | -0.0185 | 0.00461 | -0.021 | -4.013
-1 | 0.0355 | 0.00432 | -0.0212 | 8.2176
-0.5 | 0.0899 | 0.00408 | -0.0214 | 22.0343
0 | 0.1418 | 0.00368 | -0.0213 | 38.5326
0.5 | 0.1934 | 0.00332 | -0.0211 | 58.253
1 | 0.2474 | 0.00332 | -0.0212 | 74.5181
1.5 | 0.3012 | 0.0036 | -0.0214 | 83.6667
2 | 0.3559 | 0.00385 | -0.0217 | 92.4416
2.5 | 0.4094 | 0.00416 | -0.0218 | 98.4135
3 | 0.4647 | 0.00441 | -0.0223 | 105.3741
3.5 | 0.5173 | 0.00475 | -0.0223 | 108.9053
4 | 0.5709 | 0.00504 | -0.0224 | 113.2738
4.5 | 0.6218 | 0.00546 | -0.0221 | 113.8828
5 | 0.6739 | 0.0058 | -0.0219 | 116.1897
5.5 | 0.7228 | 0.00626 | -0.0212 | 115.4633
6 | 0.7719 | 0.00668 | -0.0206 | 115.5539
6.5 | 0.8204 | 0.0071 | -0.0198 | 115.5493
7 | 0.8686 | 0.00749 | -0.019 | 115.968
7.5 | 0.9147 | 0.00792 | -0.0178 | 115.4924
8 | 0.9609 | 0.0083 | -0.0166 | 115.7711
8.5 | 1.0038 | 0.00875 | -0.0148 | 114.72
9 | 1.0453 | 0.00914 | -0.0128 | 114.3654
9.5 | 1.0754 | 0.00954 | -0.0084 | 112.7254
10.5 | 1.1395 | 0.01059 | -0.0011 | 107.6015
11 | 1.1697 | 0.01125 | 0.0024 | 103.9733
11.5 | 1.2007 | 0.01195 | 0.0055 | 100.477
12 | 1.2303 | 0.01279 | 0.0086 | 96.1923
12.5 | 1.2609 | 0.01367 | 0.0113 | 92.2385
13 | 1.2901 | 0.01467 | 0.0139 | 87.9414
13.5 | 1.3177 | 0.01582 | 0.0166 | 83.2933
14 | 1.3453 | 0.01705 | 0.019 | 78.9032
14.5 | 1.3722 | 0.01835 | 0.0212 | 74.7793
15.5 | 1.4211 | 0.02138 | 0.0257 | 66.4687
16.5 | 1.4447 | 0.02624 | 0.0317 | 55.0572
17 | 1.4829 | 0.02712 | 0.0319 | 54.6792
18.5 | 1.516 | 0.03557 | 0.0381 | 42.6202
19 | 1.5724 | 0.03963 | 0.0289 | 39.677
19.5 | 1.5926 | 0.04295 | 0.0282 | 37.0803
20 | 1.6196 | 0.04735 | 0.0245 | 34.2049

## 139. Re 18M Mach 0.10 (1)
BIGFOIL.COM POLAR EXPORT
e502
EPPLER 502 |  |  |  | Cl Max: | 1.121 | at alpha= | 10 | deg
JavaFoil+Calcfoil stall+Eppler ext transition |  |  |  | L/D Max: | 103.496 | at alpha= | 9 | deg
Re: | 18000000 |  |  | Cd Min: | 0.00586 | at alpha= | 1 | deg
Mach: | 0.1 |  |  | Cl=0 at alpha= | -1.2258 | deg
|  |  |  | @ Cl=0.1, Cd= | 0.0067453
|  |  |  | @ Cl=0.4, Cd= | 0.0060718
|  |  |  | @ Cl=0.6, Cd= | 0.0069408
alpha (deg) | Cl | Cd | Cm | Cl/Cd
-14.5 | -0.43 | 0.07402 | 0.008 | -5.808
-14 | -0.506 | 0.02702 | 0.009 | -18.717
-13.5 | -0.546 | 0.01991 | 0.008 | -27.413
-13 | -0.581 | 0.01667 | 0.007 | -34.876
-12.5 | -0.614 | 0.01473 | 0.006 | -41.659
-12 | -0.644 | 0.01339 | 0.006 | -48.087
-11.5 | -0.671 | 0.01226 | 0.005 | -54.718
-11 | -0.694 | 0.00987 | 0.004 | -70.34
-10.5 | -0.711 | 0.0094 | 0.003 | -75.712
-10 | -0.726 | 0.01186 | 0.002 | -61.177
-9.5 | -0.729 | 0.01129 | 0.001 | -64.512
-9 | -0.725 | 0.01049 | -0.001 | -69.078
-8.5 | -0.713 | 0.01013 | -0.002 | -70.419
-8 | -0.695 | 0.00969 | -0.003 | -71.66
-7.5 | -0.669 | 0.00932 | -0.004 | -71.749
-7 | -0.636 | 0.00899 | -0.005 | -70.806
-6.5 | -0.598 | 0.00868 | -0.006 | -68.847
-6 | -0.553 | 0.00841 | -0.007 | -65.835
-5.5 | -0.504 | 0.00816 | -0.008 | -61.83
-5 | -0.452 | 0.00794 | -0.009 | -56.858
-4.5 | -0.396 | 0.0077 | -0.01 | -51.425
-4 | -0.338 | 0.0073 | -0.012 | -46.334
-3.5 | -0.279 | 0.00704 | -0.013 | -39.6
-3 | -0.218 | 0.00693 | -0.014 | -31.496
-2.5 | -0.157 | 0.00711 | -0.015 | -22.081
-2 | -0.096 | 0.00686 | -0.016 | -13.922
-1.5 | -0.034 | 0.00685 | -0.017 | -4.968
-1 | 0.028 | 0.0068 | -0.018 | 4.068
-0.5 | 0.089 | 0.00674 | -0.02 | 13.271
0 | 0.151 | 0.00677 | -0.021 | 22.305
0.5 | 0.213 | 0.00611 | -0.022 | 34.797
1 | 0.274 | 0.00586 | -0.023 | 46.842
1.5 | 0.336 | 0.00601 | -0.024 | 55.903
2 | 0.397 | 0.00606 | -0.025 | 65.439
2.5 | 0.458 | 0.0063 | -0.026 | 72.731
3 | 0.519 | 0.00654 | -0.028 | 79.471
3.5 | 0.581 | 0.00683 | -0.029 | 85.022
4 | 0.641 | 0.00718 | -0.03 | 89.353
4.5 | 0.702 | 0.00758 | -0.031 | 92.564
5 | 0.762 | 0.00798 | -0.032 | 95.469
5.5 | 0.821 | 0.00845 | -0.033 | 97.193
6 | 0.877 | 0.00902 | -0.035 | 97.225
6.5 | 0.93 | 0.00944 | -0.036 | 98.533
7 | 0.978 | 0.01001 | -0.037 | 97.676
7.5 | 1.021 | 0.01093 | -0.038 | 93.407
8 | 1.059 | 0.01153 | -0.039 | 91.8
8.5 | 1.089 | 0.01209 | -0.04 | 90.056
9 | 1.108 | 0.0107 | -0.041 | 103.496
9.5 | 1.118 | 0.01122 | -0.042 | 99.639
10 | 1.121 | 0.01087 | -0.043 | 103.109
10.5 | 1.114 | 0.01148 | -0.044 | 97.005
11 | 1.097 | 0.01345 | -0.045 | 81.574
11.5 | 1.072 | 0.01433 | -0.046 | 74.814
12 | 1.04 | 0.01532 | -0.047 | 67.853
12.5 | 1.002 | 0.01639 | -0.048 | 61.135
13 | 0.959 | 0.01767 | -0.049 | 54.309
13.5 | 0.914 | 0.01902 | -0.049 | 48.033
14 | 0.865 | 0.02064 | -0.05 | 41.91
14.5 | 0.815 | 0.02226 | -0.051 | 36.626
15 | 0.765 | 0.02435 | -0.052 | 31.426

## 140. Re 18M Mach 0.10 (2)
BIGFOIL.COM POLAR EXPORT
e502
EPPLER 502 |  |  |  | Cl Max: | 1.5985 | at alpha= | 20 | deg
XFOIL ncrit=9 |  |  |  | L/D Max: | 116.592 | at alpha= | 5 | deg
Re: | 18000000 |  |  | Cd Min: | 0.05117 | at alpha= | 20 | deg
Mach: | 0.1 |  |  | Cl=0 at alpha= | -1.3312 | deg
|  |  |  | @ Cl=0.1, Cd= | 0.0040041
|  |  |  | @ Cl=0.4, Cd= | 0.004092
|  |  |  | @ Cl=0.6, Cd= | 0.0052629
alpha (deg) | Cl | Cd | Cm | Cl/Cd
-19.5 | -1.417 | 0.03427 | -0.0832 | -41.3481
-19 | -1.4214 | 0.03059 | -0.0801 | -46.4662
-18.5 | -1.4189 | 0.02749 | -0.0769 | -51.6151
-18 | -1.4076 | 0.02508 | -0.0738 | -56.1244
-17.5 | -1.3893 | 0.0232 | -0.0709 | -59.8836
-17 | -1.3717 | 0.02134 | -0.0677 | -64.2784
-16 | -1.3353 | 0.0178 | -0.0603 | -75.0169
-15.5 | -1.3073 | 0.01665 | -0.0573 | -78.5165
-15 | -1.2703 | 0.01603 | -0.0552 | -79.2452
-14.5 | -1.2467 | 0.01465 | -0.0513 | -85.099
-14 | -1.2144 | 0.01377 | -0.0483 | -88.1917
-13.5 | -1.1798 | 0.01305 | -0.0455 | -90.4061
-13 | -1.1438 | 0.01242 | -0.0427 | -92.0934
-12.5 | -1.11 | 0.01166 | -0.0394 | -95.1973
-12 | -1.0723 | 0.01114 | -0.0366 | -96.2567
-11.5 | -1.0346 | 0.01068 | -0.0336 | -96.8727
-11 | -1.0015 | 0.0101 | -0.0296 | -99.1584
-10.5 | -0.9593 | 0.00983 | -0.0273 | -97.589
-10 | -0.914 | 0.00939 | -0.0257 | -97.3376
-9.5 | -0.868 | 0.00894 | -0.0241 | -97.0917
-9 | -0.8186 | 0.00862 | -0.0232 | -94.9652
-8.5 | -0.7689 | 0.00826 | -0.0224 | -93.0872
-8 | -0.7187 | 0.0079 | -0.0216 | -90.9747
-7.5 | -0.6677 | 0.00758 | -0.021 | -88.0871
-7 | -0.6157 | 0.00729 | -0.0206 | -84.4582
-6.5 | -0.5633 | 0.00698 | -0.0202 | -80.702
-6 | -0.5107 | 0.00666 | -0.0199 | -76.6817
-5.5 | -0.4568 | 0.00642 | -0.0199 | -71.1526
-5 | -0.4035 | 0.00614 | -0.0197 | -65.7166
-4.5 | -0.349 | 0.0059 | -0.0198 | -59.1525
-4 | -0.2935 | 0.0057 | -0.02 | -51.4912
-3.5 | -0.2382 | 0.00552 | -0.0203 | -43.1522
-3 | -0.1829 | 0.00531 | -0.0205 | -34.4444
-2.5 | -0.1282 | 0.00507 | -0.0207 | -25.286
-2 | -0.0731 | 0.00484 | -0.0209 | -15.1033
-1.5 | -0.0183 | 0.00461 | -0.0212 | -3.9696
-1 | 0.0359 | 0.00432 | -0.0213 | 8.3102
-0.5 | 0.0906 | 0.00408 | -0.0216 | 22.2059
0 | 0.1426 | 0.00366 | -0.0214 | 38.9617
0.5 | 0.1945 | 0.00331 | -0.0212 | 58.7613
1 | 0.249 | 0.0033 | -0.0214 | 75.4545
1.5 | 0.3032 | 0.00359 | -0.0215 | 84.4568
2 | 0.358 | 0.00385 | -0.0218 | 92.987
2.5 | 0.4118 | 0.00416 | -0.0219 | 98.9904
3 | 0.4674 | 0.00441 | -0.0224 | 105.9864
3.5 | 0.5203 | 0.00476 | -0.0223 | 109.3067
4 | 0.5741 | 0.00505 | -0.0224 | 113.6832
4.5 | 0.6252 | 0.00547 | -0.022 | 114.2962
5 | 0.6774 | 0.00581 | -0.0219 | 116.5921
5.5 | 0.7264 | 0.00628 | -0.0211 | 115.6688
6 | 0.7757 | 0.00671 | -0.0203 | 115.6036
6.5 | 0.8241 | 0.00714 | -0.0195 | 115.4202
7 | 0.8724 | 0.00753 | -0.0186 | 115.8566
7.5 | 0.9183 | 0.00797 | -0.0172 | 115.2196
8 | 0.9642 | 0.00836 | -0.0159 | 115.3349
8.5 | 1.0067 | 0.00881 | -0.0139 | 114.2679
9 | 1.0434 | 0.00918 | -0.0107 | 113.6601
9.5 | 1.0746 | 0.00964 | -0.0064 | 111.473
10.5 | 1.1392 | 0.01076 | 0.0008 | 105.8736
11 | 1.1696 | 0.01145 | 0.0044 | 102.1485
11.5 | 1.2006 | 0.0122 | 0.0075 | 98.4098
12 | 1.2303 | 0.01309 | 0.0106 | 93.9878
12.5 | 1.2613 | 0.01403 | 0.0133 | 89.9002
13 | 1.29 | 0.01511 | 0.016 | 85.3739
13.5 | 1.3181 | 0.01631 | 0.0187 | 80.8155
14 | 1.3453 | 0.01761 | 0.0212 | 76.3941
14.5 | 1.3707 | 0.01906 | 0.0237 | 71.915
15.5 | 1.4208 | 0.02218 | 0.0281 | 64.0577
17 | 1.472 | 0.02896 | 0.0352 | 50.8287
17.5 | 1.4845 | 0.03176 | 0.0372 | 46.7412
18 | 1.4973 | 0.03466 | 0.0389 | 43.1997
18.5 | 1.506 | 0.0379 | 0.0408 | 39.7361
19 | 1.5638 | 0.04287 | 0.0301 | 36.4777
20 | 1.5985 | 0.05117 | 0.0275 | 31.239

## 141. Re 18M Mach 0.25 (1)
BIGFOIL.COM POLAR EXPORT
e502
EPPLER 502 |  |  |  | Cl Max: | 1.095 | at alpha= | 9 | deg
JavaFoil+Calcfoil stall+Eppler ext transition |  |  |  | L/D Max: | 104.008 | at alpha= | 9 | deg
Re: | 18000000 |  |  | Cd Min: | 0.00593 | at alpha= | 1 | deg
Mach: | 0.25 |  |  | Cl=0 at alpha= | -1.2222 | deg
|  |  |  | @ Cl=0.1, Cd= | 0.0068251
|  |  |  | @ Cl=0.4, Cd= | 0.0061537
|  |  |  | @ Cl=0.6, Cd= | 0.02486
alpha (deg) | Cl | Cd | Cm | Cl/Cd
-13.5 | -0.074 | 0.08164 | 0.006 | -0.904
-13 | -0.132 | 0.0756 | 0.005 | -1.75
-12.5 | -0.228 | 0.06594 | 0.005 | -3.46
-12 | -0.338 | 0.01947 | 0.005 | -17.38
-11.5 | -0.416 | 0.01488 | 0.005 | -27.967
-11 | -0.484 | 0.0132 | 0.004 | -36.667
-10.5 | -0.543 | 0.01218 | 0.003 | -44.596
-10 | -0.593 | 0.00973 | 0.002 | -60.962
-9.5 | -0.631 | 0.0102 | 0.001 | -61.886
-9 | -0.659 | 0.01126 | -0.001 | -58.478
-8.5 | -0.671 | 0.01074 | -0.002 | -62.461
-8 | -0.67 | 0.01019 | -0.003 | -65.765
-7.5 | -0.658 | 0.0097 | -0.004 | -67.791
-7 | -0.635 | 0.00932 | -0.005 | -68.09
-6.5 | -0.602 | 0.00897 | -0.006 | -67.129
-6 | -0.562 | 0.00861 | -0.007 | -65.222
-5.5 | -0.514 | 0.0084 | -0.008 | -61.232
-5 | -0.462 | 0.0081 | -0.01 | -57.008
-4.5 | -0.406 | 0.00789 | -0.011 | -51.462
-4 | -0.347 | 0.00747 | -0.012 | -46.484
-3.5 | -0.286 | 0.0072 | -0.013 | -39.778
-3 | -0.224 | 0.00704 | -0.014 | -31.837
-2.5 | -0.161 | 0.00671 | -0.015 | -24.038
-2 | -0.098 | 0.00695 | -0.017 | -14.119
-1.5 | -0.035 | 0.00693 | -0.018 | -5.044
-1 | 0.028 | 0.00688 | -0.019 | 4.131
-0.5 | 0.092 | 0.00682 | -0.02 | 13.476
0 | 0.155 | 0.00686 | -0.021 | 22.64
0.5 | 0.219 | 0.00609 | -0.022 | 35.888
1 | 0.282 | 0.00593 | -0.024 | 47.575
1.5 | 0.345 | 0.00611 | -0.025 | 56.575
2 | 0.408 | 0.00616 | -0.026 | 66.17
2.5 | 0.471 | 0.00644 | -0.027 | 73.164
3 | 0.534 | 0.00669 | -0.028 | 79.803
3.5 | 0.596 | 0.007 | -0.03 | 85.155
4 | 0.659 | 0.00739 | -0.031 | 89.179
4.5 | 0.721 | 0.00781 | -0.032 | 92.307
5 | 0.783 | 0.00825 | -0.033 | 94.872
5.5 | 0.843 | 0.00876 | -0.034 | 96.3
6 | 0.9 | 0.00938 | -0.035 | 95.951
6.5 | 0.953 | 0.00992 | -0.037 | 95.973
7 | 1 | 0.01088 | -0.038 | 91.902
7.5 | 1.04 | 0.01158 | -0.039 | 89.814
8 | 1.072 | 0.01219 | -0.04 | 87.916
8.5 | 1.089 | 0.01081 | -0.041 | 100.73
9 | 1.095 | 0.01053 | -0.042 | 104.008
9.5 | 1.089 | 0.01109 | -0.043 | 98.195
10 | 1.067 | 0.01056 | -0.044 | 101.056
10.5 | 1.029 | 0.01385 | -0.045 | 74.268
11 | 0.976 | 0.01487 | -0.046 | 65.672
11.5 | 0.91 | 0.01601 | -0.047 | 56.864
12 | 0.832 | 0.01733 | -0.048 | 48.02
12.5 | 0.744 | 0.01872 | -0.049 | 39.746
13 | 0.647 | 0.0204 | -0.049 | 31.731
13.5 | 0.544 | 0.0224 | -0.05 | 24.282
14 | 0.434 | 0.02486 | -0.051 | 17.441

## 142. Re 18M Mach 0.25 (2)
BIGFOIL.COM POLAR EXPORT
e502
EPPLER 502 |  |  |  | Cl Max: | 1.4278 | at alpha= | 17 | deg
XFOIL ncrit=9 |  |  |  | L/D Max: | 117.851 | at alpha= | 5 | deg
Re: | 18000000 |  |  | Cd Min: | 0.14999 | at alpha= | -19 | deg
Mach: | 0.25 |  |  | Cl=0 at alpha= | -1.3431 | deg
|  |  |  | @ Cl=0.1, Cd= | 0.0038886
|  |  |  | @ Cl=0.4, Cd= | 0.0040048
|  |  |  | @ Cl=0.6, Cd= | 0.0051887
alpha (deg) | Cl | Cd | Cm | Cl/Cd
-19 | -0.6983 | 0.14999 | -0.0333 | -4.6556
-18.5 | -0.9537 | 0.09295 | -0.0687 | -10.2604
-17.5 | -1.0234 | 0.06343 | -0.0885 | -16.1343
-16.5 | -1.0885 | 0.04389 | -0.0952 | -24.8006
-16 | -1.1343 | 0.03574 | -0.0932 | -31.7375
-15.5 | -1.1668 | 0.0297 | -0.0888 | -39.2862
-15 | -1.1691 | 0.02614 | -0.0842 | -44.7246
-14.5 | -1.1848 | 0.02196 | -0.0775 | -53.9526
-14 | -1.1886 | 0.01857 | -0.0706 | -64.0065
-13.5 | -1.1697 | 0.01657 | -0.0653 | -70.5914
-13 | -1.1421 | 0.01506 | -0.0606 | -75.8367
-12.5 | -1.1124 | 0.0137 | -0.056 | -81.1971
-12 | -1.0774 | 0.01268 | -0.0518 | -84.9685
-11.5 | -1.0381 | 0.01197 | -0.0483 | -86.7251
-11 | -1.0033 | 0.01102 | -0.0438 | -91.0436
-10.5 | -0.9588 | 0.01064 | -0.0409 | -90.1128
-10 | -0.9206 | 0.01004 | -0.0367 | -91.6932
-9.5 | -0.8853 | 0.00946 | -0.032 | -93.5835
-9 | -0.8352 | 0.0091 | -0.0301 | -91.7802
-8.5 | -0.7851 | 0.00868 | -0.0284 | -90.4493
-8 | -0.7349 | 0.00824 | -0.0267 | -89.1869
-7.5 | -0.6835 | 0.00785 | -0.0253 | -87.0701
-7 | -0.6305 | 0.00751 | -0.0242 | -83.9547
-6.5 | -0.5769 | 0.00715 | -0.0233 | -80.6853
-6 | -0.5232 | 0.00681 | -0.0225 | -76.8282
-5.5 | -0.4678 | 0.00654 | -0.0221 | -71.5291
-5 | -0.4123 | 0.00629 | -0.0218 | -65.5485
-4.5 | -0.3573 | 0.00597 | -0.0214 | -59.8492
-4 | -0.3002 | 0.00575 | -0.0215 | -52.2087
-3.5 | -0.2432 | 0.00557 | -0.0216 | -43.6625
-3 | -0.1863 | 0.00535 | -0.0217 | -34.8224
-2.5 | -0.1299 | 0.00511 | -0.0218 | -25.4207
-2 | -0.0735 | 0.00487 | -0.0219 | -15.0924
-1.5 | -0.0172 | 0.00463 | -0.022 | -3.7149
0 | 0.1472 | 0.00359 | -0.0219 | 41.0028
0.5 | 0.2008 | 0.00322 | -0.0217 | 62.3602
1 | 0.2576 | 0.00326 | -0.022 | 79.0184
1.5 | 0.3137 | 0.00354 | -0.0222 | 88.6158
2 | 0.3701 | 0.00382 | -0.0224 | 96.8848
2.5 | 0.4251 | 0.00416 | -0.0224 | 102.1875
3 | 0.4821 | 0.00443 | -0.0227 | 108.8262
3.5 | 0.5368 | 0.00477 | -0.0226 | 112.5367
4 | 0.5912 | 0.00512 | -0.0224 | 115.4688
4.5 | 0.6437 | 0.00553 | -0.0219 | 116.4014
5 | 0.6965 | 0.00591 | -0.0213 | 117.8511
6 | 0.7959 | 0.00684 | -0.019 | 116.3596
6.5 | 0.8436 | 0.00732 | -0.0174 | 115.2459
7 | 0.8918 | 0.00774 | -0.0158 | 115.2196
7.5 | 0.9354 | 0.00824 | -0.0134 | 113.5194
8 | 0.9754 | 0.00867 | -0.0102 | 112.5029
8.5 | 1.0036 | 0.00919 | -0.0046 | 109.2057
9 | 1.0395 | 0.00967 | -0.0007 | 107.4974
9.5 | 1.0721 | 0.01031 | 0.0035 | 103.9864
10.5 | 1.1379 | 0.01183 | 0.0109 | 96.1877
11.5 | 1.2015 | 0.01382 | 0.0177 | 86.9392
12 | 1.2318 | 0.01503 | 0.0209 | 81.9561
12.5 | 1.2618 | 0.01635 | 0.024 | 77.1743
13 | 1.2858 | 0.018 | 0.0275 | 71.4333
13.5 | 1.3138 | 0.01955 | 0.0305 | 67.202
14 | 1.3435 | 0.02109 | 0.033 | 63.7032
14.5 | 1.3567 | 0.02363 | 0.0368 | 57.4143
15 | 1.3673 | 0.02652 | 0.0404 | 51.5573
15.5 | 1.4059 | 0.02783 | 0.0415 | 50.5174
16 | 1.4055 | 0.0318 | 0.045 | 44.1981
17 | 1.4278 | 0.03893 | 0.049 | 36.6761
17.5 | 1.417 | 0.04466 | 0.0508 | 31.7286
18 | 1.4129 | 0.05028 | 0.0515 | 28.1006
18.5 | 1.4019 | 0.05701 | 0.0514 | 24.5904
19.5 | 1.396 | 0.07731 | 0.0368 | 18.0572
20 | 1.386 | 0.09181 | 0.024 | 15.0964

## 143. Re 18M Mach 0.50 (1)
BIGFOIL.COM POLAR EXPORT
e502
EPPLER 502 |  |  |  | Cl Max: | 1.195 | at alpha= | 20 | deg
JavaFoil+Calcfoil stall+Eppler ext transition |  |  |  | L/D Max: | 107.321 | at alpha= | 6.5 | deg
Re: | 18000000 |  |  | Cd Min: | 0.00621 | at alpha= | 0.5 | deg
Mach: | 0.5 |  |  | Cl=0 at alpha= | -1.2253 | deg
|  |  |  | @ Cl=0.1, Cd= | 0.0072721
|  |  |  | @ Cl=0.4, Cd= | 0.006474
|  |  |  | @ Cl=0.6, Cd= | 0.0074669
alpha (deg) | Cl | Cd | Cm | Cl/Cd
-20 | -1.047 | 0.18508 | 0.014 | -5.655
-19.5 | -1.02 | 0.17508 | 0.014 | -5.825
-19 | -0.998 | 0.14899 | 0.014 | -6.7
-18.5 | -0.972 | 0.14076 | 0.013 | -6.903
-18 | -0.943 | 0.13586 | 0.012 | -6.94
-17.5 | -0.913 | 0.13314 | 0.011 | -6.856
-17 | -0.884 | 0.12913 | 0.011 | -6.848
-16.5 | -0.855 | 0.1263 | 0.01 | -6.771
-16 | -0.826 | 0.12305 | 0.009 | -6.715
-15.5 | -0.799 | 0.11817 | 0.008 | -6.76
-15 | -0.775 | 0.10764 | 0.008 | -7.2
-14.5 | -0.749 | 0.09868 | 0.007 | -7.591
-14 | -0.721 | 0.09364 | 0.007 | -7.699
-13.5 | -0.691 | 0.09006 | 0.006 | -7.676
-13 | -0.662 | 0.08757 | 0.005 | -7.554
-12.5 | -0.632 | 0.08473 | 0.004 | -7.46
-12 | -0.604 | 0.07909 | 0.003 | -7.638
-11.5 | -0.576 | 0.08224 | 0.003 | -7.005
-11 | -0.549 | 0.07455 | 0.002 | -7.37
-10.5 | -0.523 | 0.06767 | 0.002 | -7.723
-10 | -0.499 | 0.05926 | 0.001 | -8.415
-9.5 | -0.557 | 0.01447 | 0.001 | -38.471
-9 | -0.532 | 0.01222 | -0.001 | -43.49
-8.5 | -0.493 | 0.01265 | -0.002 | -38.969
-8 | -0.467 | 0.01116 | -0.003 | -41.816
-7.5 | -0.435 | 0.00899 | -0.004 | -48.392
-7 | -0.403 | 0.01153 | -0.006 | -34.992
-6.5 | -0.369 | 0.01072 | -0.007 | -34.4
-6 | -0.498 | 0.01012 | -0.008 | -49.172
-5.5 | -0.53 | 0.00961 | -0.009 | -55.103
-5 | -0.497 | 0.00921 | -0.011 | -54.006
-4.5 | -0.446 | 0.00875 | -0.012 | -50.938
-4 | -0.385 | 0.00821 | -0.013 | -46.879
-3.5 | -0.319 | 0.00788 | -0.015 | -40.456
-3 | -0.25 | 0.00757 | -0.016 | -33.066
-2.5 | -0.18 | 0.00733 | -0.017 | -24.583
-2 | -0.11 | 0.00689 | -0.018 | -15.919
-1.5 | -0.039 | 0.00736 | -0.02 | -5.313
-1 | 0.032 | 0.00732 | -0.021 | 4.341
-0.5 | 0.103 | 0.00727 | -0.022 | 14.132
0 | 0.174 | 0.0073 | -0.024 | 23.788
0.5 | 0.244 | 0.00621 | -0.025 | 39.34
1 | 0.315 | 0.00632 | -0.026 | 49.904
1.5 | 0.386 | 0.00641 | -0.028 | 60.274
2 | 0.456 | 0.00673 | -0.029 | 67.724
2.5 | 0.526 | 0.00705 | -0.03 | 74.651
3 | 0.596 | 0.00744 | -0.032 | 80.156
3.5 | 0.666 | 0.00791 | -0.033 | 84.161
4 | 0.736 | 0.00849 | -0.034 | 86.688
4.5 | 0.805 | 0.00906 | -0.036 | 88.761
5 | 0.872 | 0.00972 | -0.037 | 89.739
5.5 | 0.938 | 0.01057 | -0.038 | 88.764
6 | 0.992 | 0.00962 | -0.04 | 103.141
6.5 | 1.035 | 0.00964 | -0.041 | 107.321
7 | 1.054 | 0.01069 | -0.042 | 98.63
7.5 | 1.024 | 0.01248 | -0.043 | 82.056
8 | 0.63 | 0.01366 | -0.044 | 46.146
8.5 | 0.661 | 0.01475 | -0.045 | 44.847
9 | 0.692 | 0.01608 | -0.046 | 43.03
9.5 | 0.722 | 0.01786 | -0.047 | 40.406
10 | 0.752 | 0.01918 | -0.048 | 39.219
10.5 | 0.772 | 0.02411 | -0.048 | 32.017
11 | 0.809 | 0.02305 | -0.05 | 35.098
11.5 | 0.828 | 0.02882 | -0.05 | 28.718
12 | 0.85 | 0.03424 | -0.05 | 24.823
12.5 | 0.776 | 0.08802 | -0.034 | 8.813
13 | 0.908 | 0.03733 | -0.052 | 24.315
13.5 | 0.943 | 0.03791 | -0.054 | 24.879
14 | 0.967 | 0.04323 | -0.054 | 22.369
14.5 | 0.939 | 0.0727 | -0.049 | 12.912
15 | 0.91 | 0.11814 | -0.036 | 7.703
15.5 | 0.941 | 0.12063 | -0.039 | 7.797
16 | 0.973 | 0.12198 | -0.041 | 7.98
16.5 | 1.003 | 0.12862 | -0.043 | 7.799
17 | 1.032 | 0.13531 | -0.044 | 7.626
17.5 | 1.048 | 0.16206 | -0.041 | 6.468
18 | 1.078 | 0.16501 | -0.043 | 6.533
18.5 | 1.107 | 0.16826 | -0.045 | 6.581
19 | 1.136 | 0.1757 | -0.046 | 6.468
19.5 | 1.167 | 0.17895 | -0.048 | 6.52
20 | 1.195 | 0.18631 | -0.049 | 6.414

## 144. Re 18M Mach 0.50 (2)
BIGFOIL.COM POLAR EXPORT
e502
EPPLER 502 |  |  |  | Cl Max: | 1.1155 | at alpha= | 10.5 | deg
XFOIL ncrit=9 |  |  |  | L/D Max: | 123.537 | at alpha= | 3.5 | deg
Re: | 18000000 |  |  | Cd Min: | 0.23934 | at alpha= | -20 | deg
Mach: | 0.5 |  |  | Cl=0 at alpha= | -1.4163 | deg
|  |  |  | @ Cl=0.1, Cd= | 0.0040833
|  |  |  | @ Cl=0.4, Cd= | 0.0036114
|  |  |  | @ Cl=0.6, Cd= | 0.0048743
alpha (deg) | Cl | Cd | Cm | Cl/Cd
-20 | -0.5765 | 0.23934 | -0.0018 | -2.4087
-19.5 | -0.5548 | 0.23286 | -0.0064 | -2.3825
-19 | -0.5352 | 0.22469 | -0.0108 | -2.3819
-18.5 | -0.5155 | 0.21657 | -0.0152 | -2.3803
-18 | -0.4959 | 0.20837 | -0.0196 | -2.3799
-17.5 | -0.477 | 0.20028 | -0.024 | -2.3817
-17 | -0.4581 | 0.19222 | -0.0283 | -2.3832
-16.5 | -0.4412 | 0.18347 | -0.0327 | -2.4048
-16 | -0.4322 | 0.17188 | -0.0376 | -2.5145
-15.5 | -0.4259 | 0.16032 | -0.0428 | -2.6566
-15 | -0.4171 | 0.15024 | -0.0478 | -2.7762
-14.5 | -0.4105 | 0.13996 | -0.053 | -2.933
-14 | -0.4106 | 0.12869 | -0.0588 | -3.1906
-13.5 | -0.4076 | 0.11856 | -0.0643 | -3.4379
-12.5 | -0.4233 | 0.09584 | -0.0772 | -4.4167
-12 | -0.4297 | 0.08535 | -0.0833 | -5.0346
-11.5 | -0.446 | 0.0727 | -0.0913 | -6.1348
-11 | -0.4517 | 0.06001 | -0.101 | -7.5271
-10.5 | -0.4922 | 0.0487 | -0.1067 | -10.1068
-10 | -0.5301 | 0.04061 | -0.1064 | -13.0534
-9.5 | -0.5584 | 0.03454 | -0.1027 | -16.1668
-9 | -0.609 | 0.02782 | -0.0944 | -21.8907
-8.5 | -0.649 | 0.02199 | -0.0834 | -29.5134
-8 | -0.6689 | 0.01683 | -0.0721 | -39.7445
-7.5 | -0.659 | 0.01138 | -0.063 | -57.9086
-7 | -0.634 | 0.0091 | -0.0539 | -69.6703
-6.5 | -0.6014 | 0.00803 | -0.0457 | -74.8941
-6 | -0.5607 | 0.00751 | -0.0389 | -74.6605
-5.5 | -0.5033 | 0.00711 | -0.0356 | -70.7876
-5 | -0.4434 | 0.00676 | -0.0332 | -65.5917
-4.5 | -0.3826 | 0.00644 | -0.0313 | -59.4099
-4 | -0.3226 | 0.0061 | -0.0295 | -52.8852
-3.5 | -0.2596 | 0.00586 | -0.0286 | -44.3003
-3 | -0.1962 | 0.00559 | -0.0279 | -35.0984
-2.5 | -0.1343 | 0.00532 | -0.0272 | -25.2444
-2 | -0.0718 | 0.00504 | -0.0267 | -14.246
-1.5 | -0.0101 | 0.00475 | -0.0263 | -2.1263
-1 | 0.0502 | 0.00437 | -0.0257 | 11.4874
-0.5 | 0.111 | 0.00402 | -0.0253 | 27.6119
0 | 0.1669 | 0.00338 | -0.0241 | 49.3787
0.5 | 0.2298 | 0.00307 | -0.0241 | 74.8534
1 | 0.2976 | 0.00314 | -0.025 | 94.7771
1.5 | 0.3628 | 0.00338 | -0.0253 | 107.3373
2 | 0.4239 | 0.00376 | -0.0249 | 112.7394
2.5 | 0.4864 | 0.00413 | -0.0246 | 117.7724
3 | 0.5463 | 0.00456 | -0.0238 | 119.8026
3.5 | 0.6078 | 0.00492 | -0.0231 | 123.5366
4 | 0.664 | 0.00542 | -0.0213 | 122.5092
4.5 | 0.7202 | 0.00586 | -0.0193 | 122.901
5 | 0.7705 | 0.00639 | -0.0162 | 120.579
5.5 | 0.8162 | 0.00696 | -0.0119 | 117.2701
6 | 0.8488 | 0.00745 | -0.0049 | 113.9329
6.5 | 0.8713 | 0.00831 | 0.0035 | 104.8496
7 | 0.9035 | 0.00917 | 0.0097 | 98.5278
7.5 | 0.9259 | 0.01058 | 0.0168 | 87.5142
8 | 0.9599 | 0.0119 | 0.0219 | 80.6639
8.5 | 0.9993 | 0.01316 | 0.0261 | 75.9347
9 | 1.0405 | 0.01445 | 0.0302 | 72.0069
9.5 | 1.0771 | 0.01602 | 0.0348 | 67.2347
10 | 1.1045 | 0.01808 | 0.0404 | 61.0896
10.5 | 1.1155 | 0.02102 | 0.0472 | 53.0685
11 | 1.1125 | 0.02497 | 0.0542 | 44.5535
11.5 | 1.0911 | 0.03039 | 0.0611 | 35.9033
12 | 1.0699 | 0.0365 | 0.0661 | 29.3123
12.5 | 1.0362 | 0.04439 | 0.0692 | 23.3431
13 | 1.0013 | 0.05356 | 0.0694 | 18.6949
13.5 | 0.9636 | 0.06439 | 0.0666 | 14.9651
14 | 0.9367 | 0.07549 | 0.0617 | 12.4083
14.5 | 0.9038 | 0.08855 | 0.0543 | 10.2067
15 | 0.8732 | 0.10255 | 0.0454 | 8.5149
15.5 | 0.8522 | 0.11599 | 0.0368 | 7.3472

## 145. Re 20M Mach 0.00 (1)
BIGFOIL.COM POLAR EXPORT
e502
EPPLER 502 |  |  |  | Cl Max: | 1.127 | at alpha= | 10 | deg
JavaFoil+Calcfoil stall+Eppler ext transition |  |  |  | L/D Max: | 107.045 | at alpha= | 10 | deg
Re: | 20000000 |  |  | Cd Min: | 0.00613 | at alpha= | 1.5 | deg
Mach: | 0 |  |  | Cl=0 at alpha= | -1.2258 | deg
|  |  |  | @ Cl=0.1, Cd= | 0.0068864
|  |  |  | @ Cl=0.4, Cd= | 0.0062741
|  |  |  | @ Cl=0.6, Cd= | 0.00695
alpha (deg) | Cl | Cd | Cm | Cl/Cd
-15 | -0.454 | 0.07476 | 0.008 | -6.068
-14.5 | -0.522 | 0.03044 | 0.01 | -17.161
-14 | -0.562 | 0.02153 | 0.009 | -26.091
-13.5 | -0.594 | 0.01779 | 0.008 | -33.386
-13 | -0.625 | 0.0154 | 0.007 | -40.551
-12.5 | -0.653 | 0.0138 | 0.007 | -47.31
-12 | -0.678 | 0.01263 | 0.006 | -53.711
-11.5 | -0.701 | 0.0117 | 0.005 | -59.87
-11 | -0.719 | 0.00929 | 0.004 | -77.386
-10.5 | -0.732 | 0.01006 | 0.003 | -72.743
-10 | -0.74 | 0.01151 | 0.002 | -64.311
-9.5 | -0.739 | 0.01099 | 0.001 | -67.264
-9 | -0.732 | 0.01024 | -0.001 | -71.48
-8.5 | -0.718 | 0.00982 | -0.002 | -73.143
-8 | -0.697 | 0.00946 | -0.003 | -73.667
-7.5 | -0.67 | 0.00911 | -0.004 | -73.504
-7 | -0.636 | 0.00881 | -0.005 | -72.195
-6.5 | -0.596 | 0.00853 | -0.006 | -69.96
-6 | -0.552 | 0.00826 | -0.007 | -66.84
-5.5 | -0.503 | 0.00801 | -0.008 | -62.726
-5 | -0.45 | 0.0078 | -0.009 | -57.685
-4.5 | -0.394 | 0.00741 | -0.01 | -53.21
-4 | -0.337 | 0.00717 | -0.011 | -46.932
-3.5 | -0.277 | 0.00703 | -0.013 | -39.476
-3 | -0.217 | 0.00688 | -0.014 | -31.552
-2.5 | -0.156 | 0.00671 | -0.015 | -23.28
-2 | -0.095 | 0.00703 | -0.016 | -13.521
-1.5 | -0.034 | 0.00632 | -0.017 | -5.36
-1 | 0.028 | 0.00686 | -0.018 | 4.014
-0.5 | 0.089 | 0.00689 | -0.019 | 12.912
0 | 0.15 | 0.00687 | -0.021 | 21.881
0.5 | 0.212 | 0.0062 | -0.022 | 34.161
1 | 0.273 | 0.00622 | -0.023 | 43.879
1.5 | 0.334 | 0.00613 | -0.024 | 54.567
2 | 0.395 | 0.00627 | -0.025 | 62.99
2.5 | 0.456 | 0.00632 | -0.026 | 72.174
3 | 0.517 | 0.00657 | -0.027 | 78.73
3.5 | 0.578 | 0.00684 | -0.029 | 84.436
4 | 0.638 | 0.00714 | -0.03 | 89.414
4.5 | 0.699 | 0.00749 | -0.031 | 93.261
5 | 0.758 | 0.00786 | -0.032 | 96.441
5.5 | 0.817 | 0.0083 | -0.033 | 98.409
6 | 0.873 | 0.00884 | -0.034 | 98.732
6.5 | 0.926 | 0.00927 | -0.035 | 99.801
7 | 0.974 | 0.00979 | -0.037 | 99.518
7.5 | 1.018 | 0.01064 | -0.038 | 95.6
8 | 1.056 | 0.01118 | -0.039 | 94.435
8.5 | 1.087 | 0.01173 | -0.04 | 92.65
9 | 1.111 | 0.01237 | -0.041 | 89.855
9.5 | 1.123 | 0.01087 | -0.042 | 103.346
10 | 1.127 | 0.01053 | -0.043 | 107.045
10.5 | 1.125 | 0.01108 | -0.044 | 101.477
11 | 1.113 | 0.01049 | -0.045 | 106.142
11.5 | 1.093 | 0.01374 | -0.046 | 79.526
12 | 1.066 | 0.01465 | -0.047 | 72.748
12.5 | 1.033 | 0.01566 | -0.048 | 65.982
13 | 0.996 | 0.01681 | -0.048 | 59.248
13.5 | 0.956 | 0.01806 | -0.049 | 52.931
14 | 0.913 | 0.0195 | -0.05 | 46.82
14.5 | 0.868 | 0.02116 | -0.051 | 41.029
15 | 0.823 | 0.02295 | -0.052 | 35.848

## 146. Re 20M Mach 0.00 (2)
BIGFOIL.COM POLAR EXPORT
e502
EPPLER 502 |  |  |  | Cl Max: | 1.622 | at alpha= | 20 | deg
XFOIL ncrit=9 |  |  |  | L/D Max: | 117.821 | at alpha= | 7 | deg
Re: | 20000000 |  |  | Cd Min: | 0.04523 | at alpha= | 20 | deg
Mach: | 0 |  |  | Cl=0 at alpha= | -1.3321 | deg
|  |  |  | @ Cl=0.1, Cd= | 0.0040745
|  |  |  | @ Cl=0.4, Cd= | 0.0041371
|  |  |  | @ Cl=0.6, Cd= | 0.0052462
alpha (deg) | Cl | Cd | Cm | Cl/Cd
-20 | -1.5173 | 0.03148 | -0.071 | -48.1989
-19.5 | -1.4738 | 0.0287 | -0.0757 | -51.3519
-19 | -1.463 | 0.02631 | -0.073 | -55.6062
-18.5 | -1.4498 | 0.02419 | -0.0701 | -59.9339
-18 | -1.4413 | 0.02184 | -0.0664 | -65.9936
-17.5 | -1.417 | 0.02048 | -0.0639 | -69.1895
-17 | -1.396 | 0.01895 | -0.0608 | -73.6675
-16.5 | -1.3693 | 0.01777 | -0.0582 | -77.0568
-16 | -1.3451 | 0.0165 | -0.055 | -81.5212
-15.5 | -1.3156 | 0.01551 | -0.0523 | -84.8227
-15 | -1.2836 | 0.01468 | -0.0496 | -87.4387
-14.5 | -1.2527 | 0.01379 | -0.0467 | -90.8412
-14 | -1.2195 | 0.01306 | -0.044 | -93.3767
-13.5 | -1.185 | 0.01241 | -0.0413 | -95.4875
-13 | -1.149 | 0.01183 | -0.0386 | -97.126
-12.5 | -1.1148 | 0.01118 | -0.0355 | -99.7138
-12 | -1.0781 | 0.0107 | -0.0326 | -100.757
-11.5 | -1.0422 | 0.01027 | -0.0294 | -101.48
-11 | -1.0071 | 0.00981 | -0.0259 | -102.6606
-10.5 | -0.9608 | 0.00948 | -0.0247 | -101.3502
-10 | -0.9148 | 0.00908 | -0.0234 | -100.7489
-9.5 | -0.8679 | 0.00868 | -0.0222 | -99.9885
-9 | -0.8185 | 0.00835 | -0.0215 | -98.024
-8.5 | -0.7686 | 0.00802 | -0.0209 | -95.8354
-8 | -0.7182 | 0.00769 | -0.0203 | -93.394
-7.5 | -0.6671 | 0.0074 | -0.0199 | -90.1486
-7 | -0.6149 | 0.00712 | -0.0196 | -86.3624
-6 | -0.5098 | 0.00653 | -0.0192 | -78.0704
-5.5 | -0.456 | 0.00631 | -0.0193 | -72.2662
-5 | -0.4024 | 0.00605 | -0.0192 | -66.5124
-4.5 | -0.3483 | 0.00579 | -0.0193 | -60.1554
-4 | -0.2933 | 0.0056 | -0.0196 | -52.375
-3.5 | -0.238 | 0.00543 | -0.0199 | -43.8306
-3 | -0.1827 | 0.00523 | -0.0203 | -34.9331
-2.5 | -0.1279 | 0.00504 | -0.0205 | -25.377
-2 | -0.073 | 0.00481 | -0.0208 | -15.1767
-1.5 | -0.0182 | 0.00459 | -0.0211 | -3.9651
-1 | 0.036 | 0.00436 | -0.0213 | 8.2569
-0.5 | 0.0902 | 0.00413 | -0.0215 | 21.8402
0 | 0.1432 | 0.00383 | -0.0215 | 37.389
0.5 | 0.1949 | 0.00355 | -0.0213 | 54.9014
1 | 0.2466 | 0.00346 | -0.0211 | 71.2717
1.5 | 0.2997 | 0.00368 | -0.0211 | 81.4402
2 | 0.3544 | 0.00392 | -0.0215 | 90.4082
2.5 | 0.409 | 0.00418 | -0.0218 | 97.8469
3 | 0.4638 | 0.00441 | -0.0221 | 105.1701
3.5 | 0.5169 | 0.00476 | -0.0222 | 108.5924
4 | 0.5707 | 0.00503 | -0.0224 | 113.4592
4.5 | 0.6222 | 0.00541 | -0.0221 | 115.0092
5 | 0.6742 | 0.00575 | -0.022 | 117.2522
5.5 | 0.7228 | 0.00623 | -0.0212 | 116.0193
6 | 0.7728 | 0.00661 | -0.0207 | 116.9138
6.5 | 0.8215 | 0.00703 | -0.02 | 116.8563
7 | 0.8707 | 0.00739 | -0.0194 | 117.8214
7.5 | 0.9173 | 0.00781 | -0.0182 | 117.452
8 | 0.9635 | 0.00819 | -0.0171 | 117.6435
8.5 | 1.0074 | 0.00862 | -0.0155 | 116.8677
9 | 1.0503 | 0.00901 | -0.0138 | 116.5705
9.5 | 1.0818 | 0.00938 | -0.0096 | 115.3305
10.5 | 1.1461 | 0.0104 | -0.0023 | 110.2019
11 | 1.1769 | 0.01101 | 0.0012 | 106.8937
11.5 | 1.208 | 0.01168 | 0.0044 | 103.4247
12 | 1.238 | 0.01247 | 0.0075 | 99.2783
12.5 | 1.2685 | 0.01333 | 0.0103 | 95.1613
13 | 1.2973 | 0.01433 | 0.013 | 90.5304
13.5 | 1.3258 | 0.01541 | 0.0156 | 86.035
14 | 1.353 | 0.01662 | 0.0181 | 81.4079
15 | 1.3961 | 0.01981 | 0.0238 | 70.4745
15.5 | 1.4302 | 0.02081 | 0.0249 | 68.7266
16.5 | 1.4583 | 0.02533 | 0.0306 | 57.572
17.5 | 1.5021 | 0.02925 | 0.0337 | 51.3538
18 | 1.5184 | 0.03172 | 0.0354 | 47.8689
19.5 | 1.5987 | 0.04116 | 0.0301 | 38.8411
20 | 1.622 | 0.04523 | 0.0275 | 35.8612

## 147. Re 20M Mach 0.10 (1)
BIGFOIL.COM POLAR EXPORT
e502
EPPLER 502 |  |  |  | Cl Max: | 1.122 | at alpha= | 10 | deg
JavaFoil+Calcfoil stall+Eppler ext transition |  |  |  | L/D Max: | 105.145 | at alpha= | 10 | deg
Re: | 20000000 |  |  | Cd Min: | 0.00614 | at alpha= | 1.5 | deg
Mach: | 0.1 |  |  | Cl=0 at alpha= | -1.2258 | deg
|  |  |  | @ Cl=0.1, Cd= | 0.0069018
|  |  |  | @ Cl=0.4, Cd= | 0.0062925
|  |  |  | @ Cl=0.6, Cd= | 0.006965
alpha (deg) | Cl | Cd | Cm | Cl/Cd
-14.5 | -0.434 | 0.06805 | 0.008 | -6.382
-14 | -0.507 | 0.02587 | 0.009 | -19.608
-13.5 | -0.546 | 0.01961 | 0.008 | -27.856
-13 | -0.582 | 0.01642 | 0.007 | -35.43
-12.5 | -0.615 | 0.01436 | 0.007 | -42.802
-12 | -0.645 | 0.01302 | 0.006 | -49.541
-11.5 | -0.672 | 0.01198 | 0.005 | -56.084
-11 | -0.695 | 0.00967 | 0.004 | -71.841
-10.5 | -0.712 | 0.01021 | 0.003 | -69.725
-10 | -0.726 | 0.0117 | 0.002 | -62.038
-9.5 | -0.729 | 0.01082 | 0.001 | -67.322
-9 | -0.725 | 0.01039 | -0.001 | -69.763
-8.5 | -0.713 | 0.00996 | -0.002 | -71.583
-8 | -0.695 | 0.00952 | -0.003 | -72.961
-7.5 | -0.669 | 0.00916 | -0.004 | -73.026
-7 | -0.636 | 0.00886 | -0.005 | -71.87
-6.5 | -0.598 | 0.00857 | -0.006 | -69.778
-6 | -0.554 | 0.00829 | -0.007 | -66.764
-5.5 | -0.504 | 0.00809 | -0.008 | -62.358
-5 | -0.452 | 0.00782 | -0.009 | -57.736
-4.5 | -0.396 | 0.00758 | -0.01 | -52.227
-4 | -0.338 | 0.00719 | -0.012 | -47.023
-3.5 | -0.279 | 0.00705 | -0.013 | -39.561
-3 | -0.218 | 0.0069 | -0.014 | -31.645
-2.5 | -0.157 | 0.00673 | -0.015 | -23.343
-2 | -0.096 | 0.00705 | -0.016 | -13.556
-1.5 | -0.034 | 0.00698 | -0.017 | -4.878
-1 | 0.028 | 0.00689 | -0.018 | 4.017
-0.5 | 0.089 | 0.0069 | -0.02 | 12.948
0 | 0.151 | 0.00691 | -0.021 | 21.851
0.5 | 0.213 | 0.00621 | -0.022 | 34.252
1 | 0.274 | 0.00623 | -0.023 | 44.043
1.5 | 0.336 | 0.00614 | -0.024 | 54.777
2 | 0.397 | 0.00629 | -0.025 | 63.118
2.5 | 0.458 | 0.00634 | -0.026 | 72.299
3 | 0.519 | 0.00659 | -0.028 | 78.861
3.5 | 0.581 | 0.00687 | -0.029 | 84.531
4 | 0.641 | 0.00717 | -0.03 | 89.497
4.5 | 0.702 | 0.00753 | -0.031 | 93.291
5 | 0.762 | 0.00793 | -0.032 | 96.09
5.5 | 0.821 | 0.00835 | -0.033 | 98.328
6 | 0.877 | 0.00889 | -0.035 | 98.63
6.5 | 0.93 | 0.00937 | -0.036 | 99.176
7 | 0.978 | 0.00987 | -0.037 | 99.077
7.5 | 1.021 | 0.01073 | -0.038 | 95.174
8 | 1.059 | 0.01131 | -0.039 | 93.566
8.5 | 1.089 | 0.01189 | -0.04 | 91.602
9 | 1.111 | 0.01251 | -0.041 | 88.848
9.5 | 1.12 | 0.011 | -0.042 | 101.814
10 | 1.122 | 0.01067 | -0.043 | 105.145
10.5 | 1.115 | 0.01124 | -0.044 | 99.207
11 | 1.099 | 0.01069 | -0.045 | 102.742
11.5 | 1.073 | 0.014 | -0.046 | 76.693
12 | 1.041 | 0.01495 | -0.047 | 69.646
12.5 | 1.003 | 0.016 | -0.048 | 62.705
13 | 0.961 | 0.01724 | -0.049 | 55.747
13.5 | 0.915 | 0.01855 | -0.049 | 49.304
14 | 0.866 | 0.0201 | -0.05 | 43.078
14.5 | 0.816 | 0.02183 | -0.051 | 37.383
15 | 0.766 | 0.0238 | -0.052 | 32.185

## 148. Re 20M Mach 0.10 (2)
BIGFOIL.COM POLAR EXPORT
e502
EPPLER 502 |  |  |  | Cl Max: | 1.6033 | at alpha= | 20 | deg
XFOIL ncrit=9 |  |  |  | L/D Max: | 117.699 | at alpha= | 7 | deg
Re: | 20000000 |  |  | Cd Min: | 0.04884 | at alpha= | 20 | deg
Mach: | 0.1 |  |  | Cl=0 at alpha= | -1.3339 | deg
|  |  |  | @ Cl=0.1, Cd= | 0.0040688
|  |  |  | @ Cl=0.4, Cd= | 0.0041242
|  |  |  | @ Cl=0.6, Cd= | 0.0052318
alpha (deg) | Cl | Cd | Cm | Cl/Cd
-20 | -1.4749 | 0.03611 | -0.0782 | -40.8446
-19.5 | -1.4431 | 0.03253 | -0.0818 | -44.3621
-19 | -1.442 | 0.02921 | -0.0789 | -49.3667
-18.5 | -1.4346 | 0.02646 | -0.0758 | -54.2177
-18 | -1.422 | 0.02418 | -0.0727 | -58.8089
-17.5 | -1.4033 | 0.02237 | -0.0698 | -62.7313
-17 | -1.3832 | 0.02067 | -0.0666 | -66.9182
-16.5 | -1.3599 | 0.0192 | -0.0636 | -70.8281
-16 | -1.3428 | 0.01743 | -0.0595 | -77.0396
-15.5 | -1.3139 | 0.01631 | -0.0565 | -80.5579
-15 | -1.2788 | 0.0156 | -0.0542 | -81.9744
-14.5 | -1.2531 | 0.01435 | -0.0504 | -87.324
-14 | -1.2218 | 0.01344 | -0.0473 | -90.9077
-13.5 | -1.1871 | 0.01274 | -0.0444 | -93.179
-13 | -1.151 | 0.0121 | -0.0416 | -95.124
-12.5 | -1.1168 | 0.0114 | -0.0383 | -97.9649
-12 | -1.0796 | 0.01089 | -0.0353 | -99.1368
-11.5 | -1.0423 | 0.01043 | -0.0322 | -99.9329
-11 | -1.0094 | 0.00992 | -0.0281 | -101.754
-10.5 | -0.9645 | 0.0096 | -0.0264 | -100.4688
-10 | -0.9186 | 0.00918 | -0.0248 | -100.0654
-9.5 | -0.8719 | 0.00876 | -0.0234 | -99.532
-9 | -0.8222 | 0.00842 | -0.0226 | -97.6485
-8.5 | -0.7722 | 0.00808 | -0.0218 | -95.5693
-8 | -0.7216 | 0.00775 | -0.0211 | -93.1097
-7.5 | -0.6703 | 0.00744 | -0.0205 | -90.0941
-7 | -0.6178 | 0.00715 | -0.0202 | -86.4056
-6.5 | -0.5649 | 0.00686 | -0.0199 | -82.3469
-6 | -0.5122 | 0.00655 | -0.0196 | -78.1985
-5.5 | -0.458 | 0.00633 | -0.0196 | -72.3539
-5 | -0.4042 | 0.00607 | -0.0196 | -66.5898
-4.5 | -0.3499 | 0.0058 | -0.0196 | -60.3276
-4 | -0.2946 | 0.00561 | -0.0199 | -52.5134
-3.5 | -0.239 | 0.00544 | -0.0202 | -43.9338
-3 | -0.1834 | 0.00524 | -0.0205 | -35
-2.5 | -0.1283 | 0.00504 | -0.0207 | -25.4563
-2 | -0.0731 | 0.00481 | -0.021 | -15.1975
-1.5 | -0.0181 | 0.00459 | -0.0212 | -3.9434
-1 | 0.0364 | 0.00435 | -0.0214 | 8.3678
-0.5 | 0.0909 | 0.00412 | -0.0216 | 22.0631
0 | 0.1442 | 0.00382 | -0.0216 | 37.7487
0.5 | 0.196 | 0.00353 | -0.0214 | 55.5241
1.5 | 0.3017 | 0.00366 | -0.0213 | 82.4317
2 | 0.3566 | 0.00391 | -0.0216 | 91.202
2.5 | 0.4113 | 0.00418 | -0.0219 | 98.3971
3 | 0.4666 | 0.00441 | -0.0222 | 105.805
3.5 | 0.5198 | 0.00477 | -0.0222 | 108.9727
4 | 0.5739 | 0.00504 | -0.0224 | 113.869
4.5 | 0.6256 | 0.00542 | -0.0221 | 115.4244
5 | 0.6777 | 0.00577 | -0.0219 | 117.4523
5.5 | 0.7265 | 0.00625 | -0.0211 | 116.24
6 | 0.7766 | 0.00664 | -0.0205 | 116.9578
6.5 | 0.8253 | 0.00706 | -0.0197 | 116.898
7 | 0.8745 | 0.00743 | -0.0189 | 117.6985
7.5 | 0.921 | 0.00786 | -0.0177 | 117.1756
8 | 0.9668 | 0.00826 | -0.0163 | 117.046
8.5 | 1.0103 | 0.00869 | -0.0145 | 116.2601
9 | 1.0505 | 0.00906 | -0.0121 | 115.9492
9.5 | 1.0808 | 0.00948 | -0.0076 | 114.0084
10.5 | 1.1457 | 0.01055 | -0.0002 | 108.5972
11 | 1.1769 | 0.0112 | 0.0032 | 105.0804
11.5 | 1.2081 | 0.01191 | 0.0064 | 101.4358
12 | 1.2381 | 0.01276 | 0.0096 | 97.0298
12.5 | 1.2686 | 0.01368 | 0.0124 | 92.7339
13 | 1.2972 | 0.01476 | 0.0152 | 87.8862
13.5 | 1.3257 | 0.01591 | 0.0178 | 83.325
14 | 1.3537 | 0.01715 | 0.0203 | 78.9329
15.5 | 1.4294 | 0.02164 | 0.0274 | 66.0536
16.5 | 1.4525 | 0.02668 | 0.0335 | 54.4415
17 | 1.4824 | 0.02819 | 0.0345 | 52.586
17.5 | 1.4965 | 0.03086 | 0.0365 | 48.4932
18 | 1.5109 | 0.03362 | 0.0382 | 44.9405
18.5 | 1.523 | 0.03665 | 0.0398 | 41.5553
19.5 | 1.5856 | 0.04417 | 0.0328 | 35.8977
20 | 1.6033 | 0.04884 | 0.0304 | 32.8276

## 149. Re 20M Mach 0.25 (1)
BIGFOIL.COM POLAR EXPORT
e502
EPPLER 502 |  |  |  | Cl Max: | 1.096 | at alpha= | 9 | deg
JavaFoil+Calcfoil stall+Eppler ext transition |  |  |  | L/D Max: | 103.628 | at alpha= | 10 | deg
Re: | 20000000 |  |  | Cd Min: | 0.00624 | at alpha= | 1.5 | deg
Mach: | 0.25 |  |  | Cl=0 at alpha= | -1.2222 | deg
|  |  |  | @ Cl=0.1, Cd= | 0.00699
|  |  |  | @ Cl=0.4, Cd= | 0.0063797
|  |  |  | @ Cl=0.6, Cd= | 0.02423
alpha (deg) | Cl | Cd | Cm | Cl/Cd
-13.5 | -0.074 | 0.08093 | 0.006 | -0.912
-13 | -0.133 | 0.07372 | 0.005 | -1.8
-12.5 | -0.23 | 0.06136 | 0.005 | -3.753
-12 | -0.34 | 0.018 | 0.006 | -18.914
-11.5 | -0.416 | 0.0148 | 0.005 | -28.094
-11 | -0.484 | 0.01307 | 0.004 | -37.062
-10.5 | -0.544 | 0.01191 | 0.003 | -45.668
-10 | -0.594 | 0.00929 | 0.002 | -63.926
-9.5 | -0.633 | 0.00975 | 0.001 | -64.906
-9 | -0.659 | 0.01104 | -0.001 | -59.666
-8.5 | -0.671 | 0.01056 | -0.002 | -63.503
-8 | -0.67 | 0.01002 | -0.003 | -66.872
-7.5 | -0.658 | 0.0096 | -0.004 | -68.488
-7 | -0.635 | 0.00918 | -0.005 | -69.161
-6.5 | -0.602 | 0.00885 | -0.006 | -68.068
-6 | -0.562 | 0.00854 | -0.007 | -65.767
-5.5 | -0.514 | 0.00833 | -0.008 | -61.771
-5 | -0.462 | 0.00803 | -0.01 | -57.561
-4.5 | -0.406 | 0.00777 | -0.011 | -52.26
-4 | -0.347 | 0.00735 | -0.012 | -47.184
-3.5 | -0.286 | 0.00715 | -0.013 | -40.055
-3 | -0.224 | 0.00705 | -0.014 | -31.799
-2.5 | -0.161 | 0.0068 | -0.015 | -23.716
-2 | -0.098 | 0.00715 | -0.017 | -13.732
-1.5 | -0.035 | 0.00709 | -0.018 | -4.93
-1 | 0.028 | 0.00698 | -0.019 | 4.077
-0.5 | 0.092 | 0.00699 | -0.02 | 13.137
0 | 0.155 | 0.00699 | -0.021 | 22.198
0.5 | 0.219 | 0.00704 | -0.022 | 31.078
1 | 0.282 | 0.00626 | -0.024 | 45.04
1.5 | 0.345 | 0.00624 | -0.025 | 55.374
2 | 0.408 | 0.0064 | -0.026 | 63.763
2.5 | 0.471 | 0.00645 | -0.027 | 72.941
3 | 0.534 | 0.00674 | -0.028 | 79.17
3.5 | 0.596 | 0.00703 | -0.03 | 84.834
4 | 0.659 | 0.00737 | -0.031 | 89.383
4.5 | 0.721 | 0.00775 | -0.032 | 93.07
5 | 0.783 | 0.0082 | -0.033 | 95.507
5.5 | 0.843 | 0.00865 | -0.034 | 97.415
6 | 0.9 | 0.00924 | -0.035 | 97.344
6.5 | 0.953 | 0.00977 | -0.037 | 97.518
7 | 1 | 0.01073 | -0.038 | 93.156
7.5 | 1.04 | 0.01136 | -0.039 | 91.582
8 | 1.072 | 0.01198 | -0.04 | 89.451
8.5 | 1.09 | 0.0106 | -0.041 | 102.862
9 | 1.096 | 0.01121 | -0.042 | 97.782
9.5 | 1.09 | 0.01086 | -0.043 | 100.354
10 | 1.069 | 0.01031 | -0.044 | 103.628
10.5 | 1.03 | 0.01354 | -0.045 | 76.099
11 | 0.978 | 0.01452 | -0.046 | 67.346
11.5 | 0.912 | 0.01564 | -0.047 | 58.286
12 | 0.833 | 0.01692 | -0.048 | 49.264
12.5 | 0.745 | 0.01837 | -0.049 | 40.546
13 | 0.648 | 0.02 | -0.049 | 32.393
13.5 | 0.545 | 0.02185 | -0.05 | 24.928
14 | 0.434 | 0.02423 | -0.051 | 17.921

## 150. Re 20M Mach 0.25 (2)
BIGFOIL.COM POLAR EXPORT
e502
EPPLER 502 |  |  |  | Cl Max: | 1.4273 | at alpha= | 17 | deg
XFOIL ncrit=9 |  |  |  | L/D Max: | 118.688 | at alpha= | 5 | deg
Re: | 20000000 |  |  | Cd Min: | 0.14844 | at alpha= | -19 | deg
Mach: | 0.25 |  |  | Cl=0 at alpha= | -1.3488 | deg
|  |  |  | @ Cl=0.1, Cd= | 0.0040871
|  |  |  | @ Cl=0.4, Cd= | 0.0040557
|  |  |  | @ Cl=0.6, Cd= | 0.0051649
alpha (deg) | Cl | Cd | Cm | Cl/Cd
-19 | -0.705 | 0.14844 | -0.0343 | -4.7494
-18.5 | -0.9667 | 0.09042 | -0.0706 | -10.6912
-18 | -1.0233 | 0.07142 | -0.0838 | -14.3279
-17.5 | -1.0377 | 0.06142 | -0.0899 | -16.8951
-17 | -1.0772 | 0.05025 | -0.0948 | -21.4368
-16.5 | -1.1001 | 0.0428 | -0.0954 | -25.7033
-16 | -1.1575 | 0.03401 | -0.0927 | -34.0341
-15.5 | -1.1853 | 0.02849 | -0.0879 | -41.6041
-15 | -1.1579 | 0.02684 | -0.085 | -43.1408
-14.5 | -1.1862 | 0.02188 | -0.0775 | -54.2139
-14 | -1.1979 | 0.01807 | -0.0698 | -66.2922
-13.5 | -1.1794 | 0.01606 | -0.0643 | -73.4371
-13 | -1.1524 | 0.01453 | -0.0594 | -79.3118
-12.5 | -1.1166 | 0.01355 | -0.0555 | -82.4059
-12 | -1.0853 | 0.01235 | -0.0508 | -87.8785
-11.5 | -1.0459 | 0.01164 | -0.0471 | -89.854
-11 | -1.0097 | 0.01078 | -0.0428 | -93.6642
-10.5 | -0.9667 | 0.01036 | -0.0396 | -93.3108
-10 | -0.9293 | 0.00979 | -0.0352 | -94.9234
-9.5 | -0.8903 | 0.00925 | -0.0311 | -96.2486
-9 | -0.84 | 0.00888 | -0.0293 | -94.5946
-8.5 | -0.7895 | 0.00848 | -0.0276 | -93.1014
-8 | -0.7387 | 0.00807 | -0.026 | -91.5366
-7.5 | -0.6867 | 0.00769 | -0.0247 | -89.2978
-7 | -0.6331 | 0.00735 | -0.0237 | -86.1361
-6.5 | -0.5791 | 0.00702 | -0.0229 | -82.4929
-6 | -0.5248 | 0.00671 | -0.0222 | -78.2116
-5.5 | -0.4694 | 0.00645 | -0.0218 | -72.7752
-5 | -0.4134 | 0.00619 | -0.0216 | -66.7851
-4.5 | -0.3583 | 0.00587 | -0.0212 | -61.0392
-4 | -0.3014 | 0.00567 | -0.0213 | -53.157
-3.5 | -0.2441 | 0.00549 | -0.0214 | -44.4627
-3 | -0.1866 | 0.00529 | -0.0216 | -35.2741
-2.5 | -0.1302 | 0.00507 | -0.0217 | -25.6805
-2 | -0.0735 | 0.00484 | -0.0219 | -15.186
-1.5 | -0.0169 | 0.00461 | -0.0221 | -3.6659
-0.5 | 0.0949 | 0.00412 | -0.0223 | 23.034
0 | 0.1491 | 0.00377 | -0.0222 | 39.5491
0.5 | 0.2024 | 0.00343 | -0.022 | 59.0087
1 | 0.2567 | 0.00337 | -0.0219 | 76.1721
1.5 | 0.312 | 0.00363 | -0.0219 | 85.9504
2 | 0.3686 | 0.00388 | -0.0222 | 95
2.5 | 0.424 | 0.00419 | -0.0222 | 101.1933
3 | 0.4812 | 0.00443 | -0.0226 | 108.623
3.5 | 0.5361 | 0.00479 | -0.0225 | 111.9207
4 | 0.5911 | 0.0051 | -0.0224 | 115.902
5 | 0.6967 | 0.00587 | -0.0214 | 118.6882
5.5 | 0.7463 | 0.00636 | -0.0202 | 117.3428
6 | 0.7968 | 0.00678 | -0.0191 | 117.5221
6.5 | 0.8454 | 0.00723 | -0.0177 | 116.9295
7 | 0.8936 | 0.00766 | -0.0162 | 116.658
7.5 | 0.9384 | 0.00814 | -0.0139 | 115.2826
8 | 0.9811 | 0.00858 | -0.0113 | 114.3473
8.5 | 1.0101 | 0.00903 | -0.0058 | 111.8605
9 | 1.0463 | 0.00949 | -0.0019 | 110.2529
9.5 | 1.0783 | 0.01012 | 0.0025 | 106.5514
10.5 | 1.1448 | 0.01156 | 0.01 | 99.0311
11.5 | 1.2087 | 0.01349 | 0.0168 | 89.5997
12 | 1.2397 | 0.01464 | 0.0201 | 84.679
12.5 | 1.2684 | 0.01599 | 0.0233 | 79.3246
13 | 1.2913 | 0.01769 | 0.0271 | 72.996
13.5 | 1.3189 | 0.01925 | 0.0301 | 68.5143
14 | 1.3512 | 0.02063 | 0.0324 | 65.4968
14.5 | 1.3612 | 0.02332 | 0.0366 | 58.3705
15 | 1.3689 | 0.02637 | 0.0404 | 51.9113
15.5 | 1.4126 | 0.02734 | 0.0412 | 51.6679
16 | 1.4077 | 0.03159 | 0.0451 | 44.5616
16.5 | 1.3715 | 0.03861 | 0.0494 | 35.5219
17 | 1.4273 | 0.03891 | 0.0492 | 36.6821
18 | 1.4098 | 0.05055 | 0.0516 | 27.8892
18.5 | 1.399 | 0.05736 | 0.0514 | 24.3898
19 | 1.373 | 0.0663 | 0.0498 | 20.7089
20 | 1.3577 | 0.08742 | 0.0354 | 15.5308

## 151. Re 20M Mach 0.50 (1)
BIGFOIL.COM POLAR EXPORT
e502
EPPLER 502 |  |  |  | Cl Max: | 1.195 | at alpha= | 20 | deg
JavaFoil+Calcfoil stall+Eppler ext transition |  |  |  | L/D Max: | 108.217 | at alpha= | 6.5 | deg
Re: | 20000000 |  |  | Cd Min: | 0.00651 | at alpha= | 1 | deg
Mach: | 0.5 |  |  | Cl=0 at alpha= | -1.2253 | deg
|  |  |  | @ Cl=0.1, Cd= | 0.0074387
|  |  |  | @ Cl=0.4, Cd= | 0.006692
|  |  |  | @ Cl=0.6, Cd= | 0.0075046
alpha (deg) | Cl | Cd | Cm | Cl/Cd
-20 | -1.047 | 0.19063 | 0.014 | -5.49
-19.5 | -1.02 | 0.17873 | 0.014 | -5.706
-19 | -0.997 | 0.1536 | 0.014 | -6.491
-18.5 | -0.97 | 0.14574 | 0.013 | -6.655
-18 | -0.941 | 0.14157 | 0.012 | -6.645
-17.5 | -0.912 | 0.13766 | 0.011 | -6.626
-17 | -0.883 | 0.13435 | 0.01 | -6.575
-16.5 | -0.854 | 0.13107 | 0.009 | -6.517
-16 | -0.826 | 0.12657 | 0.009 | -6.527
-15.5 | -0.799 | 0.12412 | 0.008 | -6.436
-15 | -0.775 | 0.10662 | 0.008 | -7.272
-14.5 | -0.75 | 0.09778 | 0.007 | -7.665
-14 | -0.722 | 0.09255 | 0.007 | -7.796
-13.5 | -0.692 | 0.0888 | 0.006 | -7.796
-13 | -0.662 | 0.08653 | 0.005 | -7.649
-12.5 | -0.633 | 0.08337 | 0.004 | -7.588
-12 | -0.605 | 0.07848 | 0.003 | -7.704
-11.5 | -0.576 | 0.08231 | 0.003 | -7
-11 | -0.55 | 0.07387 | 0.002 | -7.442
-10.5 | -0.523 | 0.06713 | 0.002 | -7.791
-10 | -0.5 | 0.05776 | 0.001 | -8.66
-9.5 | -0.559 | 0.01387 | 0.001 | -40.267
-9 | -0.532 | 0.01195 | -0.001 | -44.572
-8.5 | -0.495 | 0.01213 | -0.002 | -40.816
-8 | -0.467 | 0.00838 | -0.003 | -55.785
-7.5 | -0.436 | 0.0098 | -0.004 | -44.48
-7 | -0.403 | 0.01128 | -0.006 | -35.748
-6.5 | -0.369 | 0.01063 | -0.007 | -34.686
-6 | -0.498 | 0.01004 | -0.008 | -49.581
-5.5 | -0.53 | 0.00945 | -0.009 | -56.012
-5 | -0.497 | 0.00906 | -0.011 | -54.918
-4.5 | -0.446 | 0.00866 | -0.012 | -51.444
-4 | -0.385 | 0.00808 | -0.013 | -47.617
-3.5 | -0.319 | 0.00776 | -0.015 | -41.1
-3 | -0.25 | 0.00754 | -0.016 | -33.184
-2.5 | -0.18 | 0.00729 | -0.017 | -24.711
-2 | -0.11 | 0.00699 | -0.018 | -15.693
-1.5 | -0.039 | 0.00754 | -0.02 | -5.185
-1 | 0.032 | 0.00741 | -0.021 | 4.291
-0.5 | 0.103 | 0.00744 | -0.022 | 13.798
0 | 0.174 | 0.00744 | -0.024 | 23.323
0.5 | 0.244 | 0.00668 | -0.025 | 36.619
1 | 0.315 | 0.00651 | -0.026 | 48.438
1.5 | 0.386 | 0.00667 | -0.028 | 57.909
2 | 0.456 | 0.00678 | -0.029 | 67.149
2.5 | 0.526 | 0.0071 | -0.03 | 74.048
3 | 0.596 | 0.00748 | -0.032 | 79.672
3.5 | 0.666 | 0.00791 | -0.033 | 84.227
4 | 0.736 | 0.00842 | -0.034 | 87.358
4.5 | 0.805 | 0.00901 | -0.036 | 89.312
5 | 0.872 | 0.00964 | -0.037 | 90.488
5.5 | 0.938 | 0.01045 | -0.038 | 89.786
6 | 0.996 | 0.01136 | -0.04 | 87.686
6.5 | 1.035 | 0.00957 | -0.041 | 108.217
7 | 1.055 | 0.01047 | -0.042 | 100.751
7.5 | 1.025 | 0.01011 | -0.043 | 101.438
8 | 0.631 | 0.01337 | -0.044 | 47.224
8.5 | 0.662 | 0.01443 | -0.045 | 45.888
9 | 0.693 | 0.01573 | -0.046 | 44.049
9.5 | 0.722 | 0.01746 | -0.047 | 41.379
10 | 0.753 | 0.01874 | -0.048 | 40.187
10.5 | 0.773 | 0.02365 | -0.048 | 32.681
11 | 0.81 | 0.02246 | -0.05 | 36.082
11.5 | 0.83 | 0.02766 | -0.05 | 30.013
12 | 0.853 | 0.03272 | -0.051 | 26.071
12.5 | 0.777 | 0.08651 | -0.034 | 8.985
13 | 0.914 | 0.03456 | -0.053 | 26.451
13.5 | 0.946 | 0.03632 | -0.054 | 26.058
14 | 0.966 | 0.04339 | -0.054 | 22.264
14.5 | 0.935 | 0.07435 | -0.048 | 12.581
15 | 0.909 | 0.12158 | -0.036 | 7.48
15.5 | 0.939 | 0.12494 | -0.038 | 7.519
16 | 0.971 | 0.12681 | -0.041 | 7.659
16.5 | 1 | 0.13479 | -0.042 | 7.418
17 | 1.029 | 0.14084 | -0.043 | 7.306
17.5 | 1.048 | 0.1652 | -0.041 | 6.344
18 | 1.078 | 0.16775 | -0.043 | 6.426
18.5 | 1.107 | 0.17126 | -0.045 | 6.465
19 | 1.136 | 0.17825 | -0.046 | 6.373
19.5 | 1.166 | 0.18211 | -0.048 | 6.404
20 | 1.195 | 0.18945 | -0.049 | 6.306

## 152. Re 20M Mach 0.50 (2)
BIGFOIL.COM POLAR EXPORT
e502
EPPLER 502 |  |  |  | Cl Max: | 1.1219 | at alpha= | 10.5 | deg
XFOIL ncrit=9 |  |  |  | L/D Max: | 123.797 | at alpha= | 4.5 | deg
Re: | 20000000 |  |  | Cd Min: | 0.11542 | at alpha= | 15.5 | deg
Mach: | 0.5 |  |  | Cl=0 at alpha= | -1.4193 | deg
|  |  |  | @ Cl=0.1, Cd= | 0.00414
|  |  |  | @ Cl=0.4, Cd= | 0.0036964
|  |  |  | @ Cl=0.6, Cd= | 0.0048807
alpha (deg) | Cl | Cd | Cm | Cl/Cd
-12.5 | -0.4261 | 0.0951 | -0.0778 | -4.4805
-12 | -0.4326 | 0.08465 | -0.0839 | -5.1105
-11.5 | -0.4488 | 0.07181 | -0.0922 | -6.2498
-11 | -0.4544 | 0.05936 | -0.1017 | -7.655
-10.5 | -0.4957 | 0.04813 | -0.1071 | -10.2992
-10 | -0.5335 | 0.04016 | -0.1067 | -13.2844
-9.5 | -0.5613 | 0.03422 | -0.1027 | -16.4027
-9 | -0.6126 | 0.02751 | -0.0942 | -22.2683
-8.5 | -0.6538 | 0.02172 | -0.083 | -30.1013
-8 | -0.6739 | 0.01657 | -0.0715 | -40.6699
-7.5 | -0.664 | 0.01118 | -0.0624 | -59.3918
-7 | -0.6398 | 0.00892 | -0.0531 | -71.7265
-6.5 | -0.6082 | 0.00789 | -0.0445 | -77.0849
-6 | -0.5646 | 0.00738 | -0.0383 | -76.5041
-5.5 | -0.5063 | 0.00699 | -0.0351 | -72.432
-5 | -0.4459 | 0.00665 | -0.0328 | -67.0526
-4.5 | -0.3847 | 0.00634 | -0.0309 | -60.6782
-4 | -0.3245 | 0.00601 | -0.0292 | -53.9933
-3.5 | -0.2607 | 0.00576 | -0.0284 | -45.2604
-3 | -0.1973 | 0.00551 | -0.0277 | -35.8076
-2.5 | -0.1346 | 0.00528 | -0.0272 | -25.4924
-2 | -0.0718 | 0.00499 | -0.0267 | -14.3888
-1.5 | -0.0098 | 0.00473 | -0.0263 | -2.0719
-1 | 0.0509 | 0.00436 | -0.0258 | 11.6743
-0.5 | 0.1134 | 0.00408 | -0.0257 | 27.7941
0 | 0.1702 | 0.00351 | -0.0247 | 48.49
0.5 | 0.2311 | 0.00313 | -0.0243 | 73.8339
1 | 0.2968 | 0.00316 | -0.0248 | 93.9241
1.5 | 0.36 | 0.00345 | -0.0248 | 104.3478
2 | 0.4217 | 0.00383 | -0.0245 | 110.1044
2.5 | 0.4838 | 0.00418 | -0.0241 | 115.7416
3 | 0.5453 | 0.00455 | -0.0236 | 119.8462
3.5 | 0.6065 | 0.00492 | -0.0229 | 123.2724
4 | 0.6636 | 0.00539 | -0.0212 | 123.1169
4.5 | 0.7205 | 0.00582 | -0.0194 | 123.7973
5 | 0.7727 | 0.00632 | -0.0165 | 122.2627
5.5 | 0.8184 | 0.00688 | -0.0123 | 118.9535
6 | 0.8503 | 0.00739 | -0.0052 | 115.0609
6.5 | 0.8772 | 0.00815 | 0.0026 | 107.6319
7 | 0.9077 | 0.00902 | 0.0092 | 100.6319
7.5 | 0.9317 | 0.01034 | 0.0161 | 90.1064
8 | 0.9657 | 0.01163 | 0.0213 | 83.0353
8.5 | 1.0056 | 0.01287 | 0.0256 | 78.1352
9 | 1.0479 | 0.01411 | 0.0296 | 74.2665
9.5 | 1.084 | 0.01569 | 0.0343 | 69.0886
10 | 1.1118 | 0.01771 | 0.0399 | 62.7781
10.5 | 1.1219 | 0.02066 | 0.0469 | 54.303
11 | 1.1175 | 0.02463 | 0.0542 | 45.3715
11.5 | 1.0956 | 0.03004 | 0.0611 | 36.4714
12 | 1.0738 | 0.03615 | 0.0662 | 29.704
12.5 | 1.0402 | 0.04398 | 0.0694 | 23.6517
13 | 1.0049 | 0.05312 | 0.0697 | 18.9175
13.5 | 0.9669 | 0.06391 | 0.0671 | 15.1291
14 | 0.94 | 0.07495 | 0.0623 | 12.5417
14.5 | 0.9069 | 0.08799 | 0.0549 | 10.3069
15 | 0.8759 | 0.10202 | 0.0459 | 8.5856
15.5 | 0.8551 | 0.11542 | 0.0373 | 7.4086