## index
index | Re | Mach | Datasource
1 | 50000 | 0 | JavaFoil+Calcfoil stall+Eppler ext transition
2 | 50000 | 0 | XFOIL ncrit=9
3 | 50000 | 0.1 | JavaFoil+Calcfoil stall+Eppler ext transition
4 | 50000 | 0.1 | XFOIL ncrit=9
5 | 50000 | 0.25 | JavaFoil+Calcfoil stall+Eppler ext transition
6 | 50000 | 0.25 | XFOIL ncrit=9
7 | 50000 | 0.5 | JavaFoil+Calcfoil stall+Eppler ext transition
8 | 50000 | 0.5 | XFOIL ncrit=9
9 | 100000 | 0 | JavaFoil+Calcfoil stall+Eppler ext transition
10 | 100000 | 0 | XFOIL ncrit=9
11 | 100000 | 0.1 | JavaFoil+Calcfoil stall+Eppler ext transition
12 | 100000 | 0.1 | XFOIL ncrit=9
13 | 100000 | 0.25 | JavaFoil+Calcfoil stall+Eppler ext transition
14 | 100000 | 0.25 | XFOIL ncrit=9
15 | 100000 | 0.5 | JavaFoil+Calcfoil stall+Eppler ext transition
16 | 100000 | 0.5 | XFOIL ncrit=9
17 | 250000 | 0 | JavaFoil+Calcfoil stall+Eppler ext transition
18 | 250000 | 0 | XFOIL ncrit=9
19 | 250000 | 0.1 | JavaFoil+Calcfoil stall+Eppler ext transition
20 | 250000 | 0.1 | XFOIL ncrit=9
21 | 250000 | 0.25 | JavaFoil+Calcfoil stall+Eppler ext transition
22 | 250000 | 0.25 | XFOIL ncrit=9
23 | 250000 | 0.5 | JavaFoil+Calcfoil stall+Eppler ext transition
24 | 250000 | 0.5 | XFOIL ncrit=9
25 | 500000 | 0 | JavaFoil+Calcfoil stall+Eppler ext transition
26 | 500000 | 0 | XFOIL ncrit=9
27 | 500000 | 0.1 | JavaFoil+Calcfoil stall+Eppler ext transition
28 | 500000 | 0.1 | XFOIL ncrit=9
29 | 500000 | 0.25 | JavaFoil+Calcfoil stall+Eppler ext transition
30 | 500000 | 0.25 | XFOIL ncrit=9
31 | 500000 | 0.5 | JavaFoil+Calcfoil stall+Eppler ext transition
32 | 500000 | 0.5 | XFOIL ncrit=9
33 | 750000 | 0 | JavaFoil+Calcfoil stall+Eppler ext transition
34 | 750000 | 0 | XFOIL ncrit=9
35 | 750000 | 0.1 | JavaFoil+Calcfoil stall+Eppler ext transition
36 | 750000 | 0.1 | XFOIL ncrit=9
37 | 750000 | 0.25 | JavaFoil+Calcfoil stall+Eppler ext transition
38 | 750000 | 0.25 | XFOIL ncrit=9
39 | 750000 | 0.5 | JavaFoil+Calcfoil stall+Eppler ext transition
40 | 750000 | 0.5 | XFOIL ncrit=9
41 | 1000000 | 0 | JavaFoil+Calcfoil stall+Eppler ext transition
42 | 1000000 | 0 | XFOIL ncrit=9
43 | 1000000 | 0.1 | JavaFoil+Calcfoil stall+Eppler ext transition
44 | 1000000 | 0.1 | XFOIL ncrit=9
45 | 1000000 | 0.25 | JavaFoil+Calcfoil stall+Eppler ext transition
46 | 1000000 | 0.25 | XFOIL ncrit=9
47 | 1000000 | 0.5 | JavaFoil+Calcfoil stall+Eppler ext transition
48 | 1000000 | 0.5 | XFOIL ncrit=9
49 | 2000000 | 0 | JavaFoil+Calcfoil stall+Eppler ext transition
50 | 2000000 | 0 | XFOIL ncrit=9
51 | 2000000 | 0.1 | JavaFoil+Calcfoil stall+Eppler ext transition
52 | 2000000 | 0.1 | XFOIL ncrit=9
53 | 2000000 | 0.25 | JavaFoil+Calcfoil stall+Eppler ext transition
54 | 2000000 | 0.25 | XFOIL ncrit=9
55 | 2000000 | 0.5 | JavaFoil+Calcfoil stall+Eppler ext transition
56 | 2000000 | 0.5 | XFOIL ncrit=9
57 | 3000000 | 0 | JavaFoil+Calcfoil stall+Eppler ext transition
58 | 3000000 | 0 | XFOIL ncrit=9
59 | 3000000 | 0.1 | JavaFoil+Calcfoil stall+Eppler ext transition
60 | 3000000 | 0.1 | XFOIL ncrit=9
61 | 3000000 | 0.25 | JavaFoil+Calcfoil stall+Eppler ext transition
62 | 3000000 | 0.25 | XFOIL ncrit=9
63 | 3000000 | 0.5 | JavaFoil+Calcfoil stall+Eppler ext transition
64 | 3000000 | 0.5 | XFOIL ncrit=9
65 | 4000000 | 0 | JavaFoil+Calcfoil stall+Eppler ext transition
66 | 4000000 | 0 | XFOIL ncrit=9
67 | 4000000 | 0.1 | JavaFoil+Calcfoil stall+Eppler ext transition
68 | 4000000 | 0.1 | XFOIL ncrit=9
69 | 4000000 | 0.25 | JavaFoil+Calcfoil stall+Eppler ext transition
70 | 4000000 | 0.25 | XFOIL ncrit=9
71 | 4000000 | 0.5 | JavaFoil+Calcfoil stall+Eppler ext transition
72 | 4000000 | 0.5 | XFOIL ncrit=9
73 | 5000000 | 0 | JavaFoil+Calcfoil stall+Eppler ext transition
74 | 5000000 | 0 | XFOIL ncrit=9
75 | 5000000 | 0.1 | JavaFoil+Calcfoil stall+Eppler ext transition
76 | 5000000 | 0.1 | XFOIL ncrit=9
77 | 5000000 | 0.25 | JavaFoil+Calcfoil stall+Eppler ext transition
78 | 5000000 | 0.25 | XFOIL ncrit=9
79 | 5000000 | 0.5 | JavaFoil+Calcfoil stall+Eppler ext transition
80 | 5000000 | 0.5 | XFOIL ncrit=9
81 | 6000000 | 0 | JavaFoil+Calcfoil stall+Eppler ext transition
82 | 6000000 | 0 | XFOIL ncrit=9
83 | 6000000 | 0.1 | JavaFoil+Calcfoil stall+Eppler ext transition
84 | 6000000 | 0.1 | XFOIL ncrit=9
85 | 6000000 | 0.25 | JavaFoil+Calcfoil stall+Eppler ext transition
86 | 6000000 | 0.25 | XFOIL ncrit=9
87 | 6000000 | 0.5 | JavaFoil+Calcfoil stall+Eppler ext transition
88 | 6000000 | 0.5 | XFOIL ncrit=9
89 | 7000000 | 0 | JavaFoil+Calcfoil stall+Eppler ext transition
90 | 7000000 | 0 | XFOIL ncrit=9
91 | 7000000 | 0.1 | JavaFoil+Calcfoil stall+Eppler ext transition
92 | 7000000 | 0.1 | XFOIL ncrit=9
93 | 7000000 | 0.25 | JavaFoil+Calcfoil stall+Eppler ext transition
94 | 7000000 | 0.25 | XFOIL ncrit=9
95 | 7000000 | 0.5 | JavaFoil+Calcfoil stall+Eppler ext transition
96 | 7000000 | 0.5 | XFOIL ncrit=9
97 | 8000000 | 0 | JavaFoil+Calcfoil stall+Eppler ext transition
98 | 8000000 | 0 | XFOIL ncrit=9
99 | 8000000 | 0.1 | JavaFoil+Calcfoil stall+Eppler ext transition
100 | 8000000 | 0.1 | XFOIL ncrit=9
101 | 8000000 | 0.25 | JavaFoil+Calcfoil stall+Eppler ext transition
102 | 8000000 | 0.25 | XFOIL ncrit=9
103 | 8000000 | 0.5 | JavaFoil+Calcfoil stall+Eppler ext transition
104 | 8000000 | 0.5 | XFOIL ncrit=9
105 | 10000000 | 0 | JavaFoil+Calcfoil stall+Eppler ext transition
106 | 10000000 | 0 | XFOIL ncrit=9
107 | 10000000 | 0.1 | JavaFoil+Calcfoil stall+Eppler ext transition
108 | 10000000 | 0.1 | XFOIL ncrit=9
109 | 10000000 | 0.25 | JavaFoil+Calcfoil stall+Eppler ext transition
110 | 10000000 | 0.25 | XFOIL ncrit=9
111 | 10000000 | 0.5 | JavaFoil+Calcfoil stall+Eppler ext transition
112 | 10000000 | 0.5 | XFOIL ncrit=9
113 | 12000000 | 0 | JavaFoil+Calcfoil stall+Eppler ext transition
114 | 12000000 | 0 | XFOIL ncrit=9
115 | 12000000 | 0.1 | JavaFoil+Calcfoil stall+Eppler ext transition
116 | 12000000 | 0.1 | XFOIL ncrit=9
117 | 12000000 | 0.25 | JavaFoil+Calcfoil stall+Eppler ext transition
118 | 12000000 | 0.25 | XFOIL ncrit=9
119 | 12000000 | 0.5 | JavaFoil+Calcfoil stall+Eppler ext transition
120 | 12000000 | 0.5 | XFOIL ncrit=9
121 | 14000000 | 0 | JavaFoil+Calcfoil stall+Eppler ext transition
122 | 14000000 | 0 | XFOIL ncrit=9
123 | 14000000 | 0.1 | JavaFoil+Calcfoil stall+Eppler ext transition
124 | 14000000 | 0.1 | XFOIL ncrit=9
125 | 14000000 | 0.25 | JavaFoil+Calcfoil stall+Eppler ext transition
126 | 14000000 | 0.25 | XFOIL ncrit=9
127 | 14000000 | 0.5 | JavaFoil+Calcfoil stall+Eppler ext transition
128 | 14000000 | 0.5 | XFOIL ncrit=9
129 | 16000000 | 0 | JavaFoil+Calcfoil stall+Eppler ext transition
130 | 16000000 | 0 | XFOIL ncrit=9
131 | 16000000 | 0.1 | JavaFoil+Calcfoil stall+Eppler ext transition
132 | 16000000 | 0.1 | XFOIL ncrit=9
133 | 16000000 | 0.25 | JavaFoil+Calcfoil stall+Eppler ext transition
134 | 16000000 | 0.25 | XFOIL ncrit=9
135 | 16000000 | 0.5 | JavaFoil+Calcfoil stall+Eppler ext transition
136 | 16000000 | 0.5 | XFOIL ncrit=9
137 | 18000000 | 0 | JavaFoil+Calcfoil stall+Eppler ext transition
138 | 18000000 | 0 | XFOIL ncrit=9
139 | 18000000 | 0.1 | JavaFoil+Calcfoil stall+Eppler ext transition
140 | 18000000 | 0.1 | XFOIL ncrit=9
141 | 18000000 | 0.25 | JavaFoil+Calcfoil stall+Eppler ext transition
142 | 18000000 | 0.25 | XFOIL ncrit=9
143 | 18000000 | 0.5 | JavaFoil+Calcfoil stall+Eppler ext transition
144 | 18000000 | 0.5 | XFOIL ncrit=9
145 | 20000000 | 0 | JavaFoil+Calcfoil stall+Eppler ext transition
146 | 20000000 | 0 | XFOIL ncrit=9
147 | 20000000 | 0.1 | JavaFoil+Calcfoil stall+Eppler ext transition
148 | 20000000 | 0.1 | XFOIL ncrit=9
149 | 20000000 | 0.25 | JavaFoil+Calcfoil stall+Eppler ext transition
150 | 20000000 | 0.25 | XFOIL ncrit=9
151 | 20000000 | 0.5 | JavaFoil+Calcfoil stall+Eppler ext transition
152 | 20000000 | 0.5 | XFOIL ncrit=9

## 1. Re 50k Mach 0.00 (1)
BIGFOIL.COM POLAR EXPORT
NACA63-519 a=0.6
NACA63-519 a=0.6 |  |  |  | Cl Max: | 1.686 | at alpha= | 13 | deg
JavaFoil+Calcfoil stall+Eppler ext transition |  |  |  | L/D Max: | 34.889 | at alpha= | 7 | deg
Re: | 50000 |  |  | Cd Min: | 0.02283 | at alpha= | -0.5 | deg
Mach: | 0 |  |  | Cl=0 at alpha= | -3.5 | deg
|  |  |  | @ Cl=0.1, Cd= | 0.024761
|  |  |  | @ Cl=0.4, Cd= | 0.022989
|  |  |  | @ Cl=0.6, Cd= | 0.024331
alpha (deg) | Cl | Cd | Cm | Cl/Cd
-20 | -0.857 | 0.23796 | -0.013 | -3.603
-19.5 | -0.87 | 0.22939 | -0.013 | -3.791
-19 | -0.88 | 0.21445 | -0.013 | -4.104
-18.5 | -0.889 | 0.20774 | -0.012 | -4.278
-18 | -0.895 | 0.19412 | -0.012 | -4.612
-17.5 | -0.9 | 0.18465 | -0.013 | -4.872
-17 | -0.901 | 0.16659 | -0.014 | -5.411
-16.5 | -0.901 | 0.15821 | -0.014 | -5.692
-16 | -0.897 | 0.15039 | -0.014 | -5.963
-15.5 | -0.89 | 0.13989 | -0.014 | -6.362
-15 | -0.88 | 0.13061 | -0.014 | -6.738
-14.5 | -0.867 | 0.12337 | -0.015 | -7.029
-14 | -0.851 | 0.11727 | -0.015 | -7.256
-13.5 | -0.831 | 0.11196 | -0.014 | -7.426
-13 | -0.809 | 0.10497 | -0.015 | -7.705
-12.5 | -0.794 | 0.09756 | -0.031 | -8.136
-12 | -0.754 | 0.09238 | -0.015 | -8.167
-11.5 | -0.723 | 0.08694 | -0.016 | -8.316
-11 | -0.711 | 0.0757 | -0.038 | -9.388
-10.5 | -0.725 | 0.0479 | -0.049 | -15.134
-10 | -0.69 | 0.04259 | -0.05 | -16.208
-9.5 | -0.651 | 0.03846 | -0.052 | -16.914
-9 | -0.533 | 0.069 | -0.028 | -7.718
-8.5 | -0.488 | 0.06457 | -0.029 | -7.555
-8 | -0.442 | 0.06115 | -0.03 | -7.224
-7.5 | -0.396 | 0.05727 | -0.032 | -6.91
-7 | -0.398 | 0.02887 | -0.056 | -13.802
-6.5 | -0.347 | 0.02668 | -0.057 | -12.998
-6 | -0.292 | 0.02534 | -0.058 | -11.528
-5.5 | -0.236 | 0.02418 | -0.06 | -9.756
-5 | -0.169 | 0.02746 | -0.056 | -6.147
-4.5 | -0.113 | 0.02677 | -0.057 | -4.211
-4 | -0.056 | 0.02611 | -0.057 | -2.156
-3.5 | 0 | 0.02565 | -0.058 | 0.018
-3 | 0.058 | 0.0251 | -0.059 | 2.294
-2.5 | 0.115 | 0.02464 | -0.06 | 4.68
-2 | 0.173 | 0.02436 | -0.06 | 7.101
-1.5 | 0.231 | 0.02413 | -0.061 | 9.572
-1 | 0.29 | 0.02374 | -0.062 | 12.218
-0.5 | 0.353 | 0.02283 | -0.064 | 15.466
0 | 0.412 | 0.02303 | -0.065 | 17.905
0.5 | 0.471 | 0.02345 | -0.067 | 20.065
1 | 0.529 | 0.02354 | -0.069 | 22.457
1.5 | 0.586 | 0.02423 | -0.071 | 24.202
2 | 0.644 | 0.02465 | -0.072 | 26.134
2.5 | 0.702 | 0.0252 | -0.072 | 27.855
3 | 0.759 | 0.0259 | -0.073 | 29.311
3.5 | 0.811 | 0.02659 | -0.073 | 30.504
4 | 0.867 | 0.02745 | -0.073 | 31.598
4.5 | 0.923 | 0.02834 | -0.074 | 32.571
5 | 0.978 | 0.02931 | -0.074 | 33.385
5.5 | 1.033 | 0.0304 | -0.075 | 33.99
6 | 1.087 | 0.03154 | -0.075 | 34.477
6.5 | 1.141 | 0.03278 | -0.076 | 34.812
7 | 1.193 | 0.0342 | -0.076 | 34.889
7.5 | 1.244 | 0.03565 | -0.077 | 34.889
8 | 1.292 | 0.03732 | -0.077 | 34.628
8.5 | 1.341 | 0.03901 | -0.077 | 34.367
9 | 1.386 | 0.04091 | -0.078 | 33.888
9.5 | 1.432 | 0.04289 | -0.078 | 33.382
10 | 1.476 | 0.04487 | -0.079 | 32.895
10.5 | 1.542 | 0.04868 | -0.081 | 31.669
11 | 1.579 | 0.05137 | -0.082 | 30.735
11.5 | 1.613 | 0.05422 | -0.082 | 29.75
12 | 1.644 | 0.0571 | -0.082 | 28.79
12.5 | 1.67 | 0.06016 | -0.082 | 27.766
13 | 1.686 | 0.06469 | -0.082 | 26.064
13.5 | 1.495 | 0.11247 | -0.044 | 13.291
14 | 1.508 | 0.12038 | -0.041 | 12.525
14.5 | 1.519 | 0.12743 | -0.041 | 11.923
15 | 1.527 | 0.13684 | -0.04 | 11.162
15.5 | 1.532 | 0.14569 | -0.039 | 10.517
16 | 1.533 | 0.15356 | -0.038 | 9.98
16.5 | 1.528 | 0.16333 | -0.038 | 9.352
17 | 1.519 | 0.17377 | -0.038 | 8.743
17.5 | 1.507 | 0.18473 | -0.037 | 8.159
18 | 1.492 | 0.19508 | -0.036 | 7.648

## 2. Re 50k Mach 0.00 (2)
BIGFOIL.COM POLAR EXPORT
NACA63-519 a=0.6
NACA63-519 a=0.6 |  |  |  | Cl Max: | 0.9223 | at alpha= | 20 | deg
XFOIL ncrit=9 |  |  |  | L/D Max: | 4.4075 | at alpha= | 12 | deg
Re: | 50000 |  |  | Cd Min: | 0.2484 | at alpha= | 20 | deg
Mach: | 0 |  |  | Cl=0 at alpha= | 2.8838 | deg
|  |  |  | @ Cl=0.1, Cd= | 0.070833
|  |  |  | @ Cl=0.4, Cd= | 0.10046
|  |  |  | @ Cl=0.6, Cd= | 0.13836
alpha (deg) | Cl | Cd | Cm | Cl/Cd
-13.5 | -0.3089 | 0.15432 | -0.0399 | -2.0017
-13 | -0.2913 | 0.14846 | -0.0347 | -1.9621
-12.5 | -0.3176 | 0.14743 | -0.031 | -2.1542
-12 | -0.3361 | 0.14616 | -0.0272 | -2.2995
-11.5 | -0.3319 | 0.14137 | -0.0241 | -2.3477
-10 | -0.6179 | 0.09311 | -0.0446 | -6.6362
-9.5 | -0.6735 | 0.08412 | -0.0429 | -8.0064
-9 | -0.8447 | 0.06727 | -0.0401 | -12.5569
-8.5 | -0.8484 | 0.06033 | -0.0377 | -14.0627
-8 | -0.8367 | 0.05482 | -0.0357 | -15.2627
-7.5 | -0.8184 | 0.05008 | -0.034 | -16.3419
-7 | -0.7921 | 0.04592 | -0.0325 | -17.2496
-6.5 | -0.7603 | 0.04287 | -0.0311 | -17.735
-6 | -0.7264 | 0.04054 | -0.0293 | -17.9181
-5.5 | -0.6928 | 0.0385 | -0.0274 | -17.9948
-5 | -0.661 | 0.03679 | -0.0251 | -17.9668
-4.5 | -0.6342 | 0.03791 | -0.0198 | -16.7291
-4 | -0.6118 | 0.04121 | -0.0116 | -14.8459
-3.5 | -0.5911 | 0.04364 | -0.0035 | -13.5449
-3 | -0.5706 | 0.04501 | 0.0037 | -12.6772
-2.5 | -0.5501 | 0.04582 | 0.0102 | -12.0057
-2 | -0.5273 | 0.04619 | 0.015 | -11.4159
-1.5 | -0.5072 | 0.04647 | 0.0208 | -10.9146
-1 | -0.4843 | 0.04659 | 0.025 | -10.3949
-0.5 | -0.4469 | 0.04755 | 0.0261 | -9.3985
0 | -0.3912 | 0.04953 | 0.0228 | -7.8982
0.5 | -0.3301 | 0.0521 | 0.0181 | -6.3359
1 | -0.2802 | 0.05327 | 0.0151 | -5.26
1.5 | -0.2072 | 0.05595 | 0.0071 | -3.7033
2 | -0.108 | 0.06018 | -0.007 | -1.7946
3 | 0.0142 | 0.06579 | -0.0237 | 0.21584
3.5 | 0.0628 | 0.0684 | -0.0293 | 0.91813
4 | 0.116 | 0.07188 | -0.035 | 1.6138
4.5 | 0.1688 | 0.07596 | -0.0399 | 2.2222
5 | 0.2142 | 0.07974 | -0.0432 | 2.6862
5.5 | 0.2527 | 0.08319 | -0.0452 | 3.0376
6 | 0.2884 | 0.08674 | -0.0467 | 3.3249
6.5 | 0.3218 | 0.09043 | -0.0479 | 3.5586
7 | 0.3553 | 0.09448 | -0.0492 | 3.7606
7.5 | 0.3879 | 0.09875 | -0.0505 | 3.9281
8 | 0.4205 | 0.10336 | -0.0518 | 4.0683
8.5 | 0.455 | 0.10854 | -0.0535 | 4.192
9 | 0.4766 | 0.11276 | -0.054 | 4.2267
9.5 | 0.4901 | 0.11622 | -0.0541 | 4.217
10 | 0.5168 | 0.12099 | -0.0552 | 4.2714
10.5 | 0.5535 | 0.12692 | -0.0572 | 4.361
11 | 0.5798 | 0.13283 | -0.0587 | 4.365
11.5 | 0.5908 | 0.13687 | -0.0594 | 4.3165
12 | 0.6342 | 0.14389 | -0.0616 | 4.4075
12.5 | 0.6402 | 0.14867 | -0.0627 | 4.3062
13 | 0.6604 | 0.15395 | -0.0643 | 4.2897
13.5 | 0.7009 | 0.1618 | -0.0663 | 4.3319
14 | 0.7073 | 0.1671 | -0.0683 | 4.2328
14.5 | 0.7168 | 0.17241 | -0.0706 | 4.1575
15 | 0.7349 | 0.17836 | -0.0728 | 4.1203
15.5 | 0.7783 | 0.18719 | -0.0743 | 4.1578
16 | 0.786 | 0.19293 | -0.0771 | 4.074
16.5 | 0.7915 | 0.19811 | -0.0803 | 3.9953
17 | 0.8052 | 0.20397 | -0.0831 | 3.9476
17.5 | 0.8245 | 0.21067 | -0.0858 | 3.9137
18 | 0.8414 | 0.21741 | -0.0887 | 3.8701
18.5 | 0.8555 | 0.22389 | -0.0921 | 3.8211
19 | 0.8695 | 0.23045 | -0.0957 | 3.7731
19.5 | 0.89 | 0.23806 | -0.0987 | 3.7386
20 | 0.9223 | 0.2484 | -0.1003 | 3.713

## 3. Re 50k Mach 0.10 (1)
BIGFOIL.COM POLAR EXPORT
NACA63-519 a=0.6
NACA63-519 a=0.6 |  |  |  | Cl Max: | 1.686 | at alpha= | 13 | deg
JavaFoil+Calcfoil stall+Eppler ext transition |  |  |  | L/D Max: | 34.789 | at alpha= | 7 | deg
Re: | 50000 |  |  | Cd Min: | 0.023 | at alpha= | -0.5 | deg
Mach: | 0.1 |  |  | Cl=0 at alpha= | -3.5 | deg
|  |  |  | @ Cl=0.1, Cd= | 0.024915
|  |  |  | @ Cl=0.4, Cd= | 0.023084
|  |  |  | @ Cl=0.6, Cd= | 0.02449
alpha (deg) | Cl | Cd | Cm | Cl/Cd
-20 | -0.817 | 0.25224 | -0.013 | -3.239
-19.5 | -0.833 | 0.23268 | -0.013 | -3.578
-19 | -0.847 | 0.22378 | -0.013 | -3.784
-18.5 | -0.859 | 0.21579 | -0.012 | -3.98
-18 | -0.869 | 0.19896 | -0.012 | -4.367
-17.5 | -0.876 | 0.18317 | -0.014 | -4.785
-17 | -0.881 | 0.17082 | -0.014 | -5.16
-16.5 | -0.884 | 0.16219 | -0.014 | -5.447
-16 | -0.883 | 0.15185 | -0.014 | -5.812
-15.5 | -0.878 | 0.14181 | -0.014 | -6.194
-15 | -0.871 | 0.13363 | -0.014 | -6.517
-14.5 | -0.86 | 0.12498 | -0.015 | -6.881
-14 | -0.846 | 0.118 | -0.015 | -7.167
-13.5 | -0.828 | 0.11278 | -0.014 | -7.34
-13 | -0.807 | 0.10604 | -0.015 | -7.606
-12.5 | -0.792 | 0.09884 | -0.031 | -8.013
-12 | -0.754 | 0.09352 | -0.016 | -8.067
-11.5 | -0.739 | 0.08424 | -0.035 | -8.775
-11 | -0.709 | 0.0775 | -0.037 | -9.152
-10.5 | -0.716 | 0.05296 | -0.047 | -13.52
-10 | -0.691 | 0.04346 | -0.05 | -15.898
-9.5 | -0.652 | 0.03896 | -0.052 | -16.739
-9 | -0.535 | 0.0692 | -0.028 | -7.726
-8.5 | -0.49 | 0.06473 | -0.029 | -7.566
-8 | -0.444 | 0.0613 | -0.03 | -7.236
-7.5 | -0.397 | 0.05741 | -0.032 | -6.921
-7 | -0.399 | 0.02928 | -0.056 | -13.638
-6.5 | -0.348 | 0.02707 | -0.057 | -12.85
-6 | -0.293 | 0.02551 | -0.059 | -11.495
-5.5 | -0.237 | 0.02435 | -0.06 | -9.724
-5 | -0.17 | 0.0276 | -0.056 | -6.145
-4.5 | -0.113 | 0.02692 | -0.057 | -4.207
-4 | -0.057 | 0.02622 | -0.058 | -2.158
-3.5 | 0 | 0.02575 | -0.058 | 0.019
-3 | 0.058 | 0.02519 | -0.059 | 2.296
-2.5 | 0.116 | 0.02481 | -0.06 | 4.667
-2 | 0.174 | 0.02447 | -0.061 | 7.103
-1.5 | 0.232 | 0.02424 | -0.061 | 9.575
-1 | 0.291 | 0.02391 | -0.062 | 12.177
-0.5 | 0.354 | 0.023 | -0.064 | 15.408
0 | 0.414 | 0.02311 | -0.066 | 17.923
0.5 | 0.473 | 0.02355 | -0.067 | 20.082
1 | 0.531 | 0.02369 | -0.069 | 22.421
1.5 | 0.589 | 0.02441 | -0.071 | 24.137
2 | 0.647 | 0.02483 | -0.072 | 26.071
2.5 | 0.705 | 0.02537 | -0.072 | 27.796
3 | 0.763 | 0.02603 | -0.073 | 29.298
3.5 | 0.815 | 0.02674 | -0.073 | 30.473
4 | 0.871 | 0.02762 | -0.074 | 31.549
4.5 | 0.927 | 0.02848 | -0.074 | 32.566
5 | 0.983 | 0.02952 | -0.075 | 33.309
5.5 | 1.038 | 0.03063 | -0.075 | 33.895
6 | 1.092 | 0.03175 | -0.076 | 34.404
6.5 | 1.146 | 0.03302 | -0.076 | 34.721
7 | 1.198 | 0.03445 | -0.077 | 34.789
7.5 | 1.249 | 0.03594 | -0.077 | 34.758
8 | 1.298 | 0.03765 | -0.077 | 34.483
8.5 | 1.346 | 0.03944 | -0.078 | 34.124
9 | 1.391 | 0.04135 | -0.078 | 33.646
9.5 | 1.437 | 0.04335 | -0.079 | 33.151
10 | 1.481 | 0.04538 | -0.079 | 32.641
10.5 | 1.547 | 0.0494 | -0.082 | 31.313
11 | 1.583 | 0.05205 | -0.082 | 30.419
11.5 | 1.617 | 0.05499 | -0.082 | 29.403
12 | 1.647 | 0.05804 | -0.083 | 28.373
12.5 | 1.672 | 0.06113 | -0.083 | 27.351
13 | 1.686 | 0.06565 | -0.083 | 25.687
13.5 | 1.494 | 0.11363 | -0.044 | 13.15
14 | 1.506 | 0.12161 | -0.041 | 12.381
14.5 | 1.515 | 0.12893 | -0.04 | 11.754
15 | 1.521 | 0.13786 | -0.04 | 11.036
15.5 | 1.524 | 0.1465 | -0.038 | 10.399
16 | 1.522 | 0.15585 | -0.038 | 9.764
16.5 | 1.514 | 0.16598 | -0.038 | 9.119
17 | 1.502 | 0.17575 | -0.037 | 8.544
17.5 | 1.486 | 0.18681 | -0.037 | 7.956
18 | 1.467 | 0.19902 | -0.036 | 7.371

## 4. Re 50k Mach 0.10 (2)
BIGFOIL.COM POLAR EXPORT
NACA63-519 a=0.6
NACA63-519 a=0.6 |  |  |  | Cl Max: | 0.9242 | at alpha= | 20 | deg
XFOIL ncrit=9 |  |  |  | L/D Max: | 4.4006 | at alpha= | 12 | deg
Re: | 50000 |  |  | Cd Min: | 0.2493 | at alpha= | 20 | deg
Mach: | 0.1 |  |  | Cl=0 at alpha= | 2.7697 | deg
|  |  |  | @ Cl=0.1, Cd= | 0.070967
|  |  |  | @ Cl=0.4, Cd= | 0.10087
|  |  |  | @ Cl=0.6, Cd= | 0.13865
alpha (deg) | Cl | Cd | Cm | Cl/Cd
-13.5 | -0.3099 | 0.15536 | -0.0395 | -1.9947
-13 | -0.2919 | 0.14931 | -0.0346 | -1.955
-12.5 | -0.3188 | 0.14835 | -0.0309 | -2.149
-12 | -0.3342 | 0.14678 | -0.0272 | -2.2769
-11.5 | -0.3317 | 0.14212 | -0.0241 | -2.3339
-11 | -0.3759 | 0.14196 | -0.0211 | -2.6479
-9.5 | -0.547 | 0.09985 | -0.0348 | -5.4782
-8.5 | -0.8386 | 0.06286 | -0.0381 | -13.3408
-8 | -0.8367 | 0.05647 | -0.036 | -14.8167
-7.5 | -0.8215 | 0.05137 | -0.0342 | -15.9918
-7 | -0.7975 | 0.04681 | -0.0329 | -17.037
-6.5 | -0.7661 | 0.04369 | -0.0314 | -17.5349
-6 | -0.7321 | 0.04113 | -0.0297 | -17.7997
-5.5 | -0.6979 | 0.03904 | -0.0279 | -17.8765
-5 | -0.6658 | 0.03725 | -0.0256 | -17.8738
-4.5 | -0.6379 | 0.03778 | -0.0209 | -16.8846
-4 | -0.614 | 0.04091 | -0.0133 | -15.0086
-3.5 | -0.5937 | 0.04364 | -0.0046 | -13.6045
-3 | -0.5723 | 0.04508 | 0.0024 | -12.6952
-2.5 | -0.553 | 0.04604 | 0.0098 | -12.0113
-2 | -0.5323 | 0.04652 | 0.0157 | -11.4424
-1.5 | -0.5108 | 0.04676 | 0.021 | -10.9239
-1 | -0.4884 | 0.04687 | 0.0255 | -10.4203
0 | -0.3926 | 0.04989 | 0.0226 | -7.8693
0.5 | -0.3319 | 0.05251 | 0.018 | -6.3207
1 | -0.2827 | 0.05351 | 0.0153 | -5.2831
1.5 | -0.2109 | 0.05619 | 0.0077 | -3.7533
2.5 | -0.0082 | 0.06528 | -0.0223 | -0.12561
3 | 0.007 | 0.06553 | -0.0224 | 0.10682
3.5 | 0.0541 | 0.06799 | -0.0278 | 0.79571
4 | 0.1073 | 0.07144 | -0.0336 | 1.502
4.5 | 0.1595 | 0.07543 | -0.0386 | 2.1145
5 | 0.21 | 0.07981 | -0.0427 | 2.6312
5.5 | 0.2543 | 0.0839 | -0.0454 | 3.031
6 | 0.2903 | 0.08746 | -0.047 | 3.3192
6.5 | 0.324 | 0.09115 | -0.0482 | 3.5546
7 | 0.3577 | 0.09522 | -0.0496 | 3.7566
7.5 | 0.3907 | 0.09955 | -0.0509 | 3.9247
8 | 0.4238 | 0.10426 | -0.0523 | 4.0648
8.5 | 0.4557 | 0.10923 | -0.0536 | 4.1719
9 | 0.4683 | 0.11241 | -0.0534 | 4.166
9.5 | 0.4886 | 0.11647 | -0.054 | 4.1951
10 | 0.5185 | 0.12152 | -0.0554 | 4.2668
10.5 | 0.5587 | 0.12794 | -0.0577 | 4.3669
11 | 0.5728 | 0.1327 | -0.0585 | 4.3165
11.5 | 0.5926 | 0.13741 | -0.0596 | 4.3126
12 | 0.6384 | 0.14507 | -0.0619 | 4.4006
12.5 | 0.6374 | 0.14889 | -0.0628 | 4.281
13 | 0.6653 | 0.15473 | -0.0645 | 4.2997
13.5 | 0.6973 | 0.16217 | -0.0666 | 4.2998
14 | 0.7044 | 0.16742 | -0.0686 | 4.2074
14.5 | 0.7168 | 0.1729 | -0.0709 | 4.1457
15 | 0.738 | 0.17906 | -0.073 | 4.1215
15.5 | 0.7766 | 0.18774 | -0.0748 | 4.1366
16 | 0.7845 | 0.19343 | -0.0777 | 4.0557
16.5 | 0.7911 | 0.19861 | -0.0808 | 3.9832
17 | 0.8077 | 0.20475 | -0.0835 | 3.9448
17.5 | 0.8285 | 0.21168 | -0.0861 | 3.9139
18 | 0.845 | 0.21845 | -0.0892 | 3.8682
18.5 | 0.8584 | 0.22485 | -0.0927 | 3.8177
19 | 0.8719 | 0.23137 | -0.0964 | 3.7684
19.5 | 0.8918 | 0.23892 | -0.0995 | 3.7326
20 | 0.9242 | 0.2493 | -0.1012 | 3.7072

## 5. Re 50k Mach 0.25 (1)
BIGFOIL.COM POLAR EXPORT
NACA63-519 a=0.6
NACA63-519 a=0.6 |  |  |  | Cl Max: | 1.659 | at alpha= | 12.5 | deg
JavaFoil+Calcfoil stall+Eppler ext transition |  |  |  | L/D Max: | 34.106 | at alpha= | 6.5 | deg
Re: | 50000 |  |  | Cd Min: | 0.02359 | at alpha= | 0 | deg
Mach: | 0.25 |  |  | Cl=0 at alpha= | -3.5 | deg
|  |  |  | @ Cl=0.1, Cd= | 0.025552
|  |  |  | @ Cl=0.4, Cd= | 0.023859
|  |  |  | @ Cl=0.6, Cd= | 0.024957
alpha (deg) | Cl | Cd | Cm | Cl/Cd
-19 | -0.542 | 0.32011 | -0.014 | -1.692
-18.5 | -0.588 | 0.31296 | -0.013 | -1.88
-18 | -0.631 | 0.2576 | -0.014 | -2.45
-17.5 | -0.67 | 0.24976 | -0.013 | -2.681
-17 | -0.704 | 0.22142 | -0.013 | -3.179
-16.5 | -0.733 | 0.19202 | -0.014 | -3.818
-16 | -0.757 | 0.17532 | -0.014 | -4.319
-15.5 | -0.776 | 0.16879 | -0.012 | -4.597
-15 | -0.789 | 0.15045 | -0.014 | -5.244
-14.5 | -0.796 | 0.14169 | -0.013 | -5.619
-14 | -0.798 | 0.12719 | -0.014 | -6.271
-13.5 | -0.793 | 0.12333 | -0.014 | -6.432
-13 | -0.783 | 0.11249 | -0.014 | -6.964
-12.5 | -0.768 | 0.10544 | -0.015 | -7.286
-12 | -0.748 | 0.0972 | -0.015 | -7.695
-11.5 | -0.733 | 0.09101 | -0.033 | -8.058
-11 | -0.694 | 0.08434 | -0.016 | -8.228
-10.5 | -0.679 | 0.07569 | -0.038 | -8.968
-10 | -0.693 | 0.04783 | -0.051 | -14.493
-9.5 | -0.66 | 0.0417 | -0.052 | -15.818
-9 | -0.615 | 0.03847 | -0.054 | -15.995
-8.5 | -0.5 | 0.06662 | -0.03 | -7.509
-8 | -0.454 | 0.06262 | -0.031 | -7.246
-7.5 | -0.406 | 0.05862 | -0.032 | -6.928
-7 | -0.406 | 0.03113 | -0.056 | -13.044
-6.5 | -0.354 | 0.02856 | -0.058 | -12.393
-6 | -0.299 | 0.02669 | -0.06 | -11.202
-5.5 | -0.242 | 0.02537 | -0.061 | -9.525
-5 | -0.174 | 0.02824 | -0.058 | -6.16
-4.5 | -0.116 | 0.02762 | -0.058 | -4.202
-4 | -0.058 | 0.02692 | -0.059 | -2.154
-3.5 | 0 | 0.02639 | -0.06 | 0.019
-3 | 0.059 | 0.02586 | -0.061 | 2.293
-2.5 | 0.119 | 0.02541 | -0.061 | 4.674
-2 | 0.178 | 0.02509 | -0.062 | 7.103
-1.5 | 0.238 | 0.02485 | -0.063 | 9.576
-1 | 0.298 | 0.02468 | -0.064 | 12.079
-0.5 | 0.36 | 0.02429 | -0.065 | 14.813
0 | 0.425 | 0.02359 | -0.066 | 18.023
0.5 | 0.485 | 0.02405 | -0.068 | 20.176
1 | 0.545 | 0.02459 | -0.07 | 22.158
1.5 | 0.605 | 0.02499 | -0.072 | 24.196
2 | 0.664 | 0.0255 | -0.074 | 26.058
2.5 | 0.724 | 0.02612 | -0.074 | 27.703
3 | 0.783 | 0.02685 | -0.075 | 29.153
3.5 | 0.836 | 0.02763 | -0.075 | 30.247
4 | 0.894 | 0.02854 | -0.076 | 31.309
4.5 | 0.951 | 0.02954 | -0.076 | 32.194
5 | 1.008 | 0.03057 | -0.077 | 32.961
5.5 | 1.064 | 0.03181 | -0.077 | 33.446
6 | 1.12 | 0.03309 | -0.078 | 33.837
6.5 | 1.175 | 0.03444 | -0.078 | 34.106
7 | 1.227 | 0.03608 | -0.078 | 34.019
7.5 | 1.277 | 0.03781 | -0.079 | 33.779
8 | 1.327 | 0.03966 | -0.079 | 33.453
8.5 | 1.374 | 0.04166 | -0.079 | 32.974
9 | 1.419 | 0.04381 | -0.08 | 32.391
9.5 | 1.465 | 0.04599 | -0.08 | 31.862
10 | 1.534 | 0.05028 | -0.083 | 30.513
10.5 | 1.571 | 0.05305 | -0.084 | 29.614
11 | 1.604 | 0.05604 | -0.084 | 28.622
11.5 | 1.632 | 0.05922 | -0.084 | 27.564
12 | 1.655 | 0.06312 | -0.084 | 26.219
12.5 | 1.659 | 0.06912 | -0.083 | 24.008
13 | 1.473 | 0.11179 | -0.042 | 13.172
13.5 | 1.479 | 0.12037 | -0.041 | 12.287
14 | 1.48 | 0.12982 | -0.041 | 11.401
14.5 | 1.475 | 0.13818 | -0.039 | 10.672
15 | 1.464 | 0.15077 | -0.038 | 9.712
15.5 | 1.447 | 0.16154 | -0.038 | 8.96
16 | 1.423 | 0.17188 | -0.037 | 8.282
16.5 | 1.389 | 0.18993 | -0.037 | 7.315
17 | 1.349 | 0.20558 | -0.036 | 6.56
17.5 | 1.301 | 0.22115 | -0.035 | 5.884

## 6. Re 50k Mach 0.25 (2)
BIGFOIL.COM POLAR EXPORT
NACA63-519 a=0.6
NACA63-519 a=0.6 |  |  |  | Cl Max: | 0.9368 | at alpha= | 20 | deg
XFOIL ncrit=9 |  |  |  | L/D Max: | 4.3053 | at alpha= | 11.5 | deg
Re: | 50000 |  |  | Cd Min: | 0.25482 | at alpha= | 20 | deg
Mach: | 0.25 |  |  | Cl=0 at alpha= | 3.1039 | deg
|  |  |  | @ Cl=0.1, Cd= | 0.072657
|  |  |  | @ Cl=0.4, Cd= | 0.10435
|  |  |  | @ Cl=0.6, Cd= | 0.13994
alpha (deg) | Cl | Cd | Cm | Cl/Cd
-12.5 | -0.3247 | 0.15336 | -0.0305 | -2.1172
-12 | -0.3274 | 0.1503 | -0.027 | -2.1783
-11.5 | -0.331 | 0.1462 | -0.0242 | -2.264
-11 | -0.3654 | 0.14559 | -0.0213 | -2.5098
-9 | -0.6429 | 0.08813 | -0.0416 | -7.2949
-8.5 | -0.7282 | 0.0786 | -0.0392 | -9.2646
-8 | -0.8008 | 0.06799 | -0.0372 | -11.7782
-7.5 | -0.823 | 0.05979 | -0.0354 | -13.7648
-7 | -0.8198 | 0.05303 | -0.0343 | -15.4592
-6.5 | -0.794 | 0.04868 | -0.0326 | -16.3106
-6 | -0.7637 | 0.04508 | -0.0311 | -16.941
-5.5 | -0.7293 | 0.04241 | -0.0294 | -17.1964
-5 | -0.6944 | 0.04021 | -0.0274 | -17.2693
-4.5 | -0.6608 | 0.03853 | -0.0251 | -17.1503
-4 | -0.6326 | 0.04002 | -0.0192 | -15.8071
-3.5 | -0.6101 | 0.04359 | -0.0097 | -13.9963
-3 | -0.588 | 0.04582 | -0.0015 | -12.8328
-2.5 | -0.5671 | 0.04714 | 0.0062 | -12.0301
-2 | -0.5467 | 0.04786 | 0.0133 | -11.4229
-1.5 | -0.526 | 0.04826 | 0.0197 | -10.8993
-1 | -0.5036 | 0.04841 | 0.0249 | -10.4028
-0.5 | -0.4589 | 0.04985 | 0.025 | -9.2056
0 | -0.3987 | 0.05226 | 0.0215 | -7.6292
0.5 | -0.3501 | 0.05335 | 0.0194 | -6.5623
1 | -0.2938 | 0.05528 | 0.0158 | -5.3148
2 | -0.1472 | 0.06129 | 0 | -2.4017
2.5 | -0.0566 | 0.06477 | -0.013 | -0.87386
3 | -0.008 | 0.06636 | -0.0191 | -0.12055
3.5 | 0.0305 | 0.06818 | -0.0231 | 0.44735
4 | 0.0827 | 0.07142 | -0.0292 | 1.1579
4.5 | 0.1336 | 0.07506 | -0.0345 | 1.7799
5 | 0.1801 | 0.07888 | -0.0384 | 2.2832
5.5 | 0.223 | 0.08287 | -0.0415 | 2.691
6 | 0.2632 | 0.08698 | -0.0439 | 3.026
6.5 | 0.3012 | 0.09125 | -0.0459 | 3.3008
7 | 0.3365 | 0.09556 | -0.0476 | 3.5213
7.5 | 0.3692 | 0.0999 | -0.049 | 3.6957
8 | 0.3994 | 0.10426 | -0.0502 | 3.8308
8.5 | 0.4292 | 0.10882 | -0.0515 | 3.9441
9 | 0.4602 | 0.1137 | -0.053 | 4.0475
9.5 | 0.4953 | 0.11918 | -0.0548 | 4.1559
10 | 0.5379 | 0.12611 | -0.0573 | 4.2653
10.5 | 0.5426 | 0.12934 | -0.0573 | 4.1951
11 | 0.5711 | 0.13468 | -0.0589 | 4.2404
11.5 | 0.6114 | 0.14201 | -0.0612 | 4.3053
12 | 0.6163 | 0.14595 | -0.0621 | 4.2227
12.5 | 0.6515 | 0.15234 | -0.064 | 4.2766
13 | 0.6728 | 0.15879 | -0.066 | 4.237
13.5 | 0.6833 | 0.16392 | -0.068 | 4.1685
14 | 0.7042 | 0.16993 | -0.0702 | 4.1441
14.5 | 0.747 | 0.17863 | -0.0721 | 4.1818
15 | 0.7591 | 0.18468 | -0.0747 | 4.1104
15.5 | 0.7702 | 0.19054 | -0.0776 | 4.0422
16 | 0.7809 | 0.1961 | -0.0807 | 3.9822
16.5 | 0.8031 | 0.20259 | -0.0831 | 3.9642
17 | 0.8363 | 0.21196 | -0.0851 | 3.9456
17.5 | 0.8527 | 0.21907 | -0.0883 | 3.8924
18 | 0.8732 | 0.22694 | -0.0912 | 3.8477
18.5 | 0.8752 | 0.23056 | -0.0959 | 3.796
19 | 0.8866 | 0.23669 | -0.1001 | 3.7458
20 | 0.9368 | 0.25482 | -0.1058 | 3.6763

## 7. Re 50k Mach 0.50 (1)
BIGFOIL.COM POLAR EXPORT
NACA63-519 a=0.6
NACA63-519 a=0.6 |  |  |  | Cl Max: | 1.574 | at alpha= | 10 | deg
JavaFoil+Calcfoil stall+Eppler ext transition |  |  |  | L/D Max: | 30.66 | at alpha= | 5.5 | deg
Re: | 50000 |  |  | Cd Min: | 0.02608 | at alpha= | 0 | deg
Mach: | 0.5 |  |  | Cl=0 at alpha= | -3.5077 | deg
|  |  |  | @ Cl=0.1, Cd= | 0.028454
|  |  |  | @ Cl=0.4, Cd= | 0.027444
|  |  |  | @ Cl=0.6, Cd= | 0.027124
alpha (deg) | Cl | Cd | Cm | Cl/Cd
-20 | -0.948 | 0.48138 | -0.032 | -1.969
-19.5 | -0.92 | 0.43625 | -0.033 | -2.109
-19 | -0.89 | 0.42997 | -0.032 | -2.07
-18.5 | -0.861 | 0.41517 | -0.032 | -2.074
-18 | -0.833 | 0.41701 | -0.032 | -1.998
-17.5 | -0.805 | 0.41392 | -0.032 | -1.944
-17 | -0.777 | 0.39342 | -0.032 | -1.974
-16.5 | -0.746 | 0.3603 | -0.03 | -2.071
-16 | -0.718 | 0.35431 | -0.031 | -2.026
-15.5 | -0.689 | 0.36063 | -0.031 | -1.912
-15 | -0.661 | 0.34807 | -0.031 | -1.899
-14.5 | -0.631 | 0.32145 | -0.029 | -1.963
-14 | -0.602 | 0.32865 | -0.029 | -1.833
-13.5 | -0.574 | 0.29867 | -0.029 | -1.922
-13 | -0.546 | 0.31977 | -0.03 | -1.706
-12.5 | -0.516 | 0.28779 | -0.028 | -1.794
-12 | -0.488 | 0.26992 | -0.028 | -1.806
-11.5 | -0.459 | 0.27083 | -0.028 | -1.695
-11 | -0.429 | 0.18382 | -0.016 | -2.333
-10.5 | -0.4 | 0.15533 | -0.017 | -2.578
-10 | -0.548 | 0.09932 | -0.016 | -5.518
-9.5 | -0.581 | 0.08358 | -0.015 | -6.957
-9 | -0.563 | 0.07278 | -0.018 | -7.737
-8.5 | -0.54 | 0.06868 | -0.042 | -7.869
-8 | -0.489 | 0.07157 | -0.032 | -6.832
-7.5 | -0.442 | 0.06591 | -0.033 | -6.708
-7 | -0.392 | 0.06081 | -0.034 | -6.439
-6.5 | -0.339 | 0.05677 | -0.036 | -5.97
-6 | -0.322 | 0.03289 | -0.064 | -9.801
-5.5 | -0.262 | 0.03056 | -0.066 | -8.569
-5 | -0.199 | 0.0286 | -0.067 | -6.956
-4.5 | -0.129 | 0.0306 | -0.064 | -4.203
-4 | -0.064 | 0.02994 | -0.065 | -2.144
-3.5 | 0.001 | 0.02923 | -0.066 | 0.019
-3 | 0.066 | 0.02866 | -0.066 | 2.293
-2.5 | 0.132 | 0.02826 | -0.067 | 4.658
-2 | 0.198 | 0.02788 | -0.068 | 7.09
-1.5 | 0.264 | 0.02769 | -0.069 | 9.532
-1 | 0.33 | 0.02758 | -0.07 | 11.982
-0.5 | 0.397 | 0.0275 | -0.071 | 14.453
0 | 0.473 | 0.02608 | -0.071 | 18.131
0.5 | 0.54 | 0.02657 | -0.072 | 20.313
1 | 0.606 | 0.02718 | -0.073 | 22.311
1.5 | 0.673 | 0.02804 | -0.075 | 23.988
2 | 0.739 | 0.02898 | -0.077 | 25.482
2.5 | 0.804 | 0.02995 | -0.079 | 26.853
3 | 0.87 | 0.03095 | -0.081 | 28.113
3.5 | 0.926 | 0.03203 | -0.083 | 28.918
4 | 0.989 | 0.03324 | -0.084 | 29.769
4.5 | 1.052 | 0.03477 | -0.084 | 30.244
5 | 1.113 | 0.0364 | -0.085 | 30.582
5.5 | 1.173 | 0.03825 | -0.085 | 30.66
6 | 1.231 | 0.04038 | -0.085 | 30.484
6.5 | 1.288 | 0.04258 | -0.086 | 30.251
7 | 1.342 | 0.04501 | -0.086 | 29.826
7.5 | 1.393 | 0.04778 | -0.086 | 29.162
8 | 1.439 | 0.05074 | -0.087 | 28.356
8.5 | 1.482 | 0.05393 | -0.087 | 27.472
9 | 1.549 | 0.06089 | -0.091 | 25.436
9.5 | 1.573 | 0.06604 | -0.091 | 23.811
10 | 1.574 | 0.07177 | -0.091 | 21.935
10.5 | 1.357 | 0.09992 | -0.044 | 13.578
11 | 1.286 | 0.11606 | -0.04 | 11.077
11.5 | 0.843 | 0.17255 | -0.032 | 4.888
12 | 0.871 | 0.24134 | -0.038 | 3.61
12.5 | 0.9 | 0.28108 | -0.043 | 3.2
13 | 0.927 | 0.2873 | -0.044 | 3.226
13.5 | 0.954 | 0.29682 | -0.046 | 3.215
14 | 0.982 | 0.32235 | -0.049 | 3.048
14.5 | 1.01 | 0.33505 | -0.051 | 3.014
15 | 1.039 | 0.34937 | -0.054 | 2.973

## 8. Re 50k Mach 0.50 (2)
BIGFOIL.COM POLAR EXPORT
NACA63-519 a=0.6
NACA63-519 a=0.6 |  |  |  | Cl Max: | 0.6848 | at alpha= | 13 | deg
XFOIL ncrit=9 |  |  |  | L/D Max: | 4.0639 | at alpha= | 12 | deg
Re: | 50000 |  |  | Cd Min: | 0.17122 | at alpha= | 13 | deg
Mach: | 0.5 |  |  | Cl=0 at alpha= | 3.7026 | deg
|  |  |  | @ Cl=0.1, Cd= | 0.081959
|  |  |  | @ Cl=0.4, Cd= | 0.11429
|  |  |  | @ Cl=0.6, Cd= | 0.15066
alpha (deg) | Cl | Cd | Cm | Cl/Cd
-10 | -0.2914 | 0.14617 | -0.0374 | -1.9936
-9.5 | -0.3197 | 0.12982 | -0.0504 | -2.4626
-9 | -0.3457 | 0.12141 | -0.0542 | -2.8474
-8.5 | -0.3526 | 0.11342 | -0.0585 | -3.1088
-8 | -0.3816 | 0.10632 | -0.0586 | -3.5892
-7.5 | -0.4182 | 0.09739 | -0.0612 | -4.2941
-7 | -0.4812 | 0.08803 | -0.0614 | -5.4663
-6.5 | -0.5694 | 0.07959 | -0.0584 | -7.1542
-5.5 | -0.7694 | 0.06875 | -0.0288 | -11.1913
-5 | -0.789 | 0.06004 | -0.0289 | -13.1412
-4.5 | -0.7751 | 0.05408 | -0.0281 | -14.3325
-4 | -0.7457 | 0.04938 | -0.0274 | -15.1013
-3.5 | -0.7095 | 0.04697 | -0.0247 | -15.1054
-3 | -0.6732 | 0.04681 | -0.0195 | -14.3815
-2.5 | -0.6414 | 0.05006 | -0.0093 | -12.8126
-2 | -0.6145 | 0.05292 | 0.0013 | -11.6119
-1.5 | -0.5907 | 0.05452 | 0.0114 | -10.8346
-1 | -0.5436 | 0.0569 | 0.0159 | -9.5536
-0.5 | -0.4923 | 0.05922 | 0.0185 | -8.3131
0 | -0.4487 | 0.06003 | 0.0209 | -7.4746
0.5 | -0.3956 | 0.06142 | 0.0198 | -6.4409
1 | -0.3411 | 0.06322 | 0.0177 | -5.3954
1.5 | -0.295 | 0.06415 | 0.0167 | -4.5986
2 | -0.2448 | 0.06555 | 0.0144 | -3.7346
2.5 | -0.185 | 0.06762 | 0.0099 | -2.7359
3 | -0.1079 | 0.07087 | 0.0008 | -1.5225
3.5 | -0.0175 | 0.0751 | -0.0121 | -0.23302
4 | 0.0257 | 0.07699 | -0.017 | 0.33381
4.5 | 0.0699 | 0.07974 | -0.0218 | 0.8766
5 | 0.1239 | 0.08372 | -0.0283 | 1.4799
5.5 | 0.1766 | 0.08811 | -0.034 | 2.0043
6 | 0.2251 | 0.09272 | -0.0387 | 2.4277
6.5 | 0.2692 | 0.0974 | -0.0423 | 2.7639
7 | 0.3094 | 0.1021 | -0.0451 | 3.0304
7.5 | 0.3472 | 0.10691 | -0.0475 | 3.2476
8 | 0.3836 | 0.11194 | -0.0498 | 3.4268
8.5 | 0.4214 | 0.11735 | -0.0521 | 3.591
9.5 | 0.4955 | 0.12947 | -0.0568 | 3.8271
10 | 0.5152 | 0.1337 | -0.058 | 3.8534
10.5 | 0.5549 | 0.14025 | -0.0605 | 3.9565
11 | 0.5854 | 0.14682 | -0.0628 | 3.9872
11.5 | 0.6036 | 0.1516 | -0.0646 | 3.9815
12 | 0.6497 | 0.15987 | -0.0673 | 4.0639
12.5 | 0.6653 | 0.16529 | -0.0697 | 4.025
13 | 0.6848 | 0.17122 | -0.0724 | 3.9995

## 9. Re 100k Mach 0.00 (1)
BIGFOIL.COM POLAR EXPORT
NACA63-519 a=0.6
NACA63-519 a=0.6 |  |  |  | Cl Max: | 1.742 | at alpha= | 14.5 | deg
JavaFoil+Calcfoil stall+Eppler ext transition |  |  |  | L/D Max: | 47.888 | at alpha= | 7 | deg
Re: | 100000 |  |  | Cd Min: | 0.0151 | at alpha= | -2 | deg
Mach: | 0 |  |  | Cl=0 at alpha= | -3.5 | deg
|  |  |  | @ Cl=0.1, Cd= | 0.015827
|  |  |  | @ Cl=0.4, Cd= | 0.016244
|  |  |  | @ Cl=0.6, Cd= | 0.01789
alpha (deg) | Cl | Cd | Cm | Cl/Cd
-20 | -0.857 | 0.21231 | -0.013 | -4.038
-19.5 | -0.87 | 0.19963 | -0.013 | -4.356
-19 | -0.88 | 0.18869 | -0.013 | -4.664
-18.5 | -0.889 | 0.18226 | -0.012 | -4.876
-18 | -0.895 | 0.17324 | -0.013 | -5.168
-17.5 | -0.9 | 0.16431 | -0.013 | -5.475
-17 | -0.901 | 0.15191 | -0.014 | -5.934
-16.5 | -0.901 | 0.14391 | -0.014 | -6.258
-16 | -0.897 | 0.13614 | -0.015 | -6.587
-15.5 | -0.89 | 0.12713 | -0.015 | -7.001
-15 | -0.88 | 0.12007 | -0.015 | -7.331
-14.5 | -0.867 | 0.11293 | -0.016 | -7.679
-14 | -0.863 | 0.10803 | -0.032 | -7.989
-13.5 | -0.831 | 0.10283 | -0.016 | -8.086
-13 | -0.809 | 0.0966 | -0.016 | -8.373
-12.5 | -0.805 | 0.08533 | -0.037 | -9.433
-12 | -0.779 | 0.07822 | -0.038 | -9.965
-11.5 | -0.789 | 0.05417 | -0.047 | -14.569
-11 | -0.772 | 0.04305 | -0.05 | -17.937
-10.5 | -0.74 | 0.03752 | -0.052 | -19.725
-10 | -0.7 | 0.03461 | -0.053 | -20.229
-9.5 | -0.657 | 0.03187 | -0.054 | -20.616
-9 | -0.533 | 0.06255 | -0.03 | -8.527
-8.5 | -0.556 | 0.02883 | -0.054 | -19.293
-8 | -0.509 | 0.02603 | -0.056 | -19.564
-7.5 | -0.46 | 0.02381 | -0.057 | -19.307
-7 | -0.407 | 0.02212 | -0.058 | -18.402
-6.5 | -0.352 | 0.02087 | -0.059 | -16.888
-6 | -0.296 | 0.01989 | -0.06 | -14.9
-5.5 | -0.239 | 0.01902 | -0.062 | -12.578
-5 | -0.175 | 0.01854 | -0.06 | -9.426
-4.5 | -0.117 | 0.01788 | -0.061 | -6.543
-4 | -0.059 | 0.01718 | -0.062 | -3.418
-3.5 | 0 | 0.01671 | -0.063 | 0.03
-3 | 0.061 | 0.01611 | -0.065 | 3.773
-2.5 | 0.123 | 0.01566 | -0.066 | 7.846
-2 | 0.188 | 0.0151 | -0.068 | 12.48
-1.5 | 0.251 | 0.01512 | -0.069 | 16.608
-1 | 0.314 | 0.01523 | -0.07 | 20.602
-0.5 | 0.376 | 0.01537 | -0.07 | 24.487
0 | 0.418 | 0.0169 | -0.071 | 24.747
0.5 | 0.477 | 0.01717 | -0.071 | 27.806
1 | 0.536 | 0.01753 | -0.072 | 30.591
1.5 | 0.595 | 0.01786 | -0.072 | 33.297
2 | 0.654 | 0.01821 | -0.073 | 35.887
2.5 | 0.712 | 0.01868 | -0.073 | 38.116
3 | 0.77 | 0.01918 | -0.074 | 40.133
3.5 | 0.823 | 0.01973 | -0.074 | 41.709
4 | 0.88 | 0.02031 | -0.075 | 43.306
4.5 | 0.936 | 0.02103 | -0.075 | 44.526
5 | 0.993 | 0.02173 | -0.076 | 45.686
5.5 | 1.048 | 0.02249 | -0.076 | 46.596
6 | 1.103 | 0.02337 | -0.077 | 47.205
6.5 | 1.158 | 0.02426 | -0.077 | 47.714
7 | 1.21 | 0.02528 | -0.078 | 47.888
7.5 | 1.262 | 0.02636 | -0.078 | 47.873
8 | 1.312 | 0.02756 | -0.079 | 47.607
8.5 | 1.361 | 0.02876 | -0.079 | 47.33
9 | 1.409 | 0.03014 | -0.08 | 46.742
9.5 | 1.455 | 0.0316 | -0.08 | 46.053
10 | 1.5 | 0.03309 | -0.081 | 45.326
10.5 | 1.548 | 0.04145 | -0.082 | 37.356
11 | 1.586 | 0.04371 | -0.082 | 36.28
11.5 | 1.62 | 0.0461 | -0.082 | 35.15
12 | 1.652 | 0.04866 | -0.083 | 33.951
12.5 | 1.68 | 0.0513 | -0.083 | 32.753
13 | 1.702 | 0.05424 | -0.083 | 31.384
13.5 | 1.721 | 0.05737 | -0.084 | 29.989
14 | 1.734 | 0.06082 | -0.084 | 28.512
14.5 | 1.742 | 0.06513 | -0.084 | 26.743
15 | 1.729 | 0.07252 | -0.083 | 23.843
15.5 | 1.547 | 0.12911 | -0.052 | 11.98
16 | 1.536 | 0.13904 | -0.043 | 11.045
16.5 | 1.53 | 0.14759 | -0.042 | 10.368
17 | 1.522 | 0.15652 | -0.042 | 9.726
17.5 | 1.51 | 0.16529 | -0.042 | 9.133
18 | 1.494 | 0.17381 | -0.04 | 8.594
18.5 | 1.476 | 0.18511 | -0.04 | 7.971
19 | 1.454 | 0.19568 | -0.039 | 7.433
19.5 | 1.431 | 0.2072 | -0.04 | 6.908

## 10. Re 100k Mach 0.00 (2)
BIGFOIL.COM POLAR EXPORT
NACA63-519 a=0.6
NACA63-519 a=0.6 |  |  |  | Cl Max: | 1.3538 | at alpha= | 18.5 | deg
XFOIL ncrit=9 |  |  |  | L/D Max: | 23.5516 | at alpha= | 13.5 | deg
Re: | 100000 |  |  | Cd Min: | 0.15611 | at alpha= | -15.5 | deg
Mach: | 0 |  |  | Cl=0 at alpha= | -0.59842 | deg
|  |  |  | @ Cl=0.1, Cd= | 0.046409
|  |  |  | @ Cl=0.4, Cd= | 0.060639
|  |  |  | @ Cl=0.6, Cd= | 0.071169
alpha (deg) | Cl | Cd | Cm | Cl/Cd
-15.5 | -0.2997 | 0.15611 | -0.0448 | -1.9198
-15 | -0.3188 | 0.15117 | -0.052 | -2.1089
-14.5 | -0.2962 | 0.14755 | -0.048 | -2.0075
-14 | -0.3347 | 0.14351 | -0.0561 | -2.3322
-13.5 | -0.2561 | 0.13376 | -0.06 | -1.9146
-12.5 | -0.5048 | 0.06608 | -0.1104 | -7.6392
-12 | -0.5566 | 0.05517 | -0.1189 | -10.0888
-11.5 | -0.5944 | 0.05029 | -0.1164 | -11.8194
-11 | -0.6103 | 0.04669 | -0.1121 | -13.0713
-10.5 | -0.6114 | 0.04369 | -0.1077 | -13.994
-10 | -0.5805 | 0.04004 | -0.1065 | -14.498
-9.5 | -0.5602 | 0.03837 | -0.1025 | -14.5999
-9 | -0.5349 | 0.03689 | -0.0991 | -14.4999
-8.5 | -0.4806 | 0.03457 | -0.0997 | -13.9022
-8 | -0.4598 | 0.03359 | -0.0952 | -13.6886
-7.5 | -0.4274 | 0.03246 | -0.0923 | -13.167
-7 | -0.3956 | 0.03106 | -0.0895 | -12.7366
-6.5 | -0.3948 | 0.03033 | -0.0825 | -13.0168
-6 | -0.3768 | 0.02961 | -0.0779 | -12.7254
-5.5 | -0.3294 | 0.0308 | -0.076 | -10.6948
-5 | -0.3136 | 0.03243 | -0.0698 | -9.6701
-4.5 | -0.2353 | 0.03424 | -0.0708 | -6.8721
-4 | -0.2324 | 0.03562 | -0.0633 | -6.5244
-3.5 | -0.2111 | 0.03683 | -0.0589 | -5.7317
-3 | -0.1528 | 0.03771 | -0.0578 | -4.052
-2.5 | -0.1432 | 0.03912 | -0.0521 | -3.6605
-2 | -0.074 | 0.0394 | -0.0535 | -1.8782
-1.5 | -0.0694 | 0.04088 | -0.048 | -1.6977
-1 | -0.0306 | 0.04178 | -0.0467 | -0.73241
-0.5 | 0.0075 | 0.04261 | -0.0455 | 0.17602
0 | 0.0334 | 0.04405 | -0.0436 | 0.75823
0.5 | 0.0858 | 0.0447 | -0.0442 | 1.9195
1 | 0.1025 | 0.04671 | -0.042 | 2.1944
1.5 | 0.1628 | 0.04725 | -0.043 | 3.4455
2 | 0.1694 | 0.0497 | -0.0399 | 3.4085
2.5 | 0.2387 | 0.05011 | -0.0414 | 4.7635
3 | 0.2365 | 0.05298 | -0.038 | 4.4639
3.5 | 0.273 | 0.05461 | -0.037 | 4.9991
4 | 0.3123 | 0.05598 | -0.0363 | 5.5788
5 | 0.4083 | 0.06108 | -0.0445 | 6.6847
5.5 | 0.4868 | 0.06185 | -0.0482 | 7.8707
6 | 0.5088 | 0.06507 | -0.0481 | 7.8193
6.5 | 0.5357 | 0.06806 | -0.048 | 7.871
7 | 0.5679 | 0.07072 | -0.0478 | 8.0303
8 | 0.6836 | 0.07234 | -0.0483 | 9.4498
8.5 | 0.7072 | 0.07523 | -0.0475 | 9.4005
9 | 0.7351 | 0.07777 | -0.0467 | 9.4522
9.5 | 0.7683 | 0.07978 | -0.046 | 9.6302
10 | 0.8052 | 0.08127 | -0.0452 | 9.9077
10.5 | 0.8302 | 0.08382 | -0.0443 | 9.9046
11 | 0.8895 | 0.08226 | -0.043 | 10.8133
11.5 | 0.9273 | 0.08281 | -0.0417 | 11.1979
12.5 | 1.1501 | 0.06298 | -0.0363 | 18.2614
13 | 1.2596 | 0.05356 | -0.0342 | 23.5176
13.5 | 1.2838 | 0.05451 | -0.032 | 23.5516
14 | 1.3043 | 0.05629 | -0.03 | 23.1711
14.5 | 1.2976 | 0.06172 | -0.0285 | 21.024
15 | 1.293 | 0.06731 | -0.0275 | 19.2096
15.5 | 1.2883 | 0.07337 | -0.0271 | 17.5589
16 | 1.2852 | 0.07958 | -0.027 | 16.1498
16.5 | 1.2902 | 0.08492 | -0.0267 | 15.1931
17 | 1.2958 | 0.09059 | -0.027 | 14.304
17.5 | 1.3077 | 0.09556 | -0.0272 | 13.6846
18 | 1.3251 | 0.09996 | -0.0273 | 13.2563
18.5 | 1.3538 | 0.10297 | -0.027 | 13.1475
19 | 1.3346 | 0.1127 | -0.03 | 11.8421
19.5 | 1.33 | 0.12041 | -0.0326 | 11.0456
20 | 1.3253 | 0.12856 | -0.0356 | 10.3088

## 11. Re 100k Mach 0.10 (1)
BIGFOIL.COM POLAR EXPORT
NACA63-519 a=0.6
NACA63-519 a=0.6 |  |  |  | Cl Max: | 1.733 | at alpha= | 14.5 | deg
JavaFoil+Calcfoil stall+Eppler ext transition |  |  |  | L/D Max: | 47.651 | at alpha= | 7.5 | deg
Re: | 100000 |  |  | Cd Min: | 0.01522 | at alpha= | -1.5 | deg
Mach: | 0.1 |  |  | Cl=0 at alpha= | -3.5 | deg
|  |  |  | @ Cl=0.1, Cd= | 0.01596
|  |  |  | @ Cl=0.4, Cd= | 0.016227
|  |  |  | @ Cl=0.6, Cd= | 0.017954
alpha (deg) | Cl | Cd | Cm | Cl/Cd
-20 | -0.817 | 0.21805 | -0.013 | -3.747
-19.5 | -0.833 | 0.20685 | -0.013 | -4.026
-19 | -0.847 | 0.19436 | -0.013 | -4.356
-18.5 | -0.859 | 0.1871 | -0.012 | -4.59
-18 | -0.869 | 0.1774 | -0.013 | -4.897
-17.5 | -0.876 | 0.16113 | -0.014 | -5.44
-17 | -0.881 | 0.15373 | -0.014 | -5.734
-16.5 | -0.884 | 0.14559 | -0.014 | -6.069
-16 | -0.883 | 0.13736 | -0.015 | -6.425
-15.5 | -0.878 | 0.12891 | -0.015 | -6.814
-15 | -0.871 | 0.12136 | -0.015 | -7.177
-14.5 | -0.86 | 0.11474 | -0.016 | -7.496
-14 | -0.846 | 0.1078 | -0.016 | -7.846
-13.5 | -0.828 | 0.10368 | -0.015 | -7.985
-13 | -0.807 | 0.09725 | -0.016 | -8.295
-12.5 | -0.802 | 0.08724 | -0.036 | -9.188
-12 | -0.776 | 0.08055 | -0.037 | -9.633
-11.5 | -0.795 | 0.05193 | -0.048 | -15.311
-11 | -0.771 | 0.04427 | -0.05 | -17.419
-10.5 | -0.74 | 0.03884 | -0.052 | -19.043
-10 | -0.701 | 0.03512 | -0.053 | -19.969
-9.5 | -0.659 | 0.03225 | -0.054 | -20.427
-9 | -0.535 | 0.06282 | -0.03 | -8.522
-8.5 | -0.557 | 0.02954 | -0.054 | -18.842
-8 | -0.51 | 0.02648 | -0.056 | -19.272
-7.5 | -0.461 | 0.02399 | -0.057 | -19.234
-7 | -0.408 | 0.02234 | -0.058 | -18.287
-6.5 | -0.354 | 0.02113 | -0.059 | -16.733
-6 | -0.297 | 0.02004 | -0.061 | -14.843
-5.5 | -0.24 | 0.01917 | -0.062 | -12.524
-5 | -0.175 | 0.01873 | -0.06 | -9.36
-4.5 | -0.117 | 0.01807 | -0.061 | -6.496
-4 | -0.059 | 0.01734 | -0.062 | -3.4
-3.5 | 0 | 0.01685 | -0.063 | 0.03
-3 | 0.061 | 0.01623 | -0.065 | 3.758
-2.5 | 0.123 | 0.0158 | -0.066 | 7.79
-2 | 0.187 | 0.01538 | -0.068 | 12.154
-1.5 | 0.252 | 0.01522 | -0.069 | 16.581
-1 | 0.315 | 0.01528 | -0.07 | 20.634
-0.5 | 0.378 | 0.01541 | -0.07 | 24.537
0 | 0.42 | 0.01697 | -0.071 | 24.773
0.5 | 0.48 | 0.01723 | -0.072 | 27.829
1 | 0.539 | 0.01762 | -0.072 | 30.581
1.5 | 0.598 | 0.01794 | -0.073 | 33.307
2 | 0.657 | 0.01835 | -0.073 | 35.788
2.5 | 0.715 | 0.01877 | -0.074 | 38.121
3 | 0.774 | 0.01928 | -0.074 | 40.114
3.5 | 0.827 | 0.01985 | -0.075 | 41.638
4 | 0.884 | 0.02043 | -0.075 | 43.255
4.5 | 0.941 | 0.02116 | -0.076 | 44.465
5 | 0.997 | 0.02187 | -0.076 | 45.6
5.5 | 1.053 | 0.02265 | -0.077 | 46.491
6 | 1.108 | 0.02354 | -0.077 | 47.062
6.5 | 1.163 | 0.02446 | -0.078 | 47.547
7 | 1.216 | 0.02553 | -0.078 | 47.629
7.5 | 1.267 | 0.0266 | -0.079 | 47.651
8 | 1.318 | 0.02781 | -0.079 | 47.379
8.5 | 1.367 | 0.02909 | -0.08 | 46.997
9 | 1.414 | 0.03044 | -0.08 | 46.465
9.5 | 1.461 | 0.03194 | -0.08 | 45.737
10 | 1.505 | 0.03354 | -0.081 | 44.888
10.5 | 1.553 | 0.04197 | -0.082 | 37.003
11 | 1.59 | 0.04428 | -0.082 | 35.904
11.5 | 1.624 | 0.04676 | -0.083 | 34.735
12 | 1.655 | 0.04944 | -0.083 | 33.477
12.5 | 1.682 | 0.05204 | -0.083 | 32.315
13 | 1.703 | 0.05518 | -0.084 | 30.855
13.5 | 1.719 | 0.05861 | -0.084 | 29.336
14 | 1.73 | 0.06203 | -0.084 | 27.895
14.5 | 1.733 | 0.0669 | -0.084 | 25.903
15 | 1.7 | 0.07942 | -0.081 | 21.404
15.5 | 1.528 | 0.13247 | -0.044 | 11.532
16 | 1.525 | 0.1406 | -0.043 | 10.848
16.5 | 1.516 | 0.14888 | -0.042 | 10.185
17 | 1.504 | 0.15846 | -0.042 | 9.492
17.5 | 1.489 | 0.16682 | -0.042 | 8.924
18 | 1.469 | 0.17787 | -0.041 | 8.259
18.5 | 1.447 | 0.18725 | -0.04 | 7.725
19 | 1.421 | 0.19928 | -0.038 | 7.129
19.5 | 1.393 | 0.20848 | -0.039 | 6.682

## 12. Re 100k Mach 0.10 (2)
BIGFOIL.COM POLAR EXPORT
NACA63-519 a=0.6
NACA63-519 a=0.6 |  |  |  | Cl Max: | 1.3418 | at alpha= | 18.5 | deg
XFOIL ncrit=9 |  |  |  | L/D Max: | 23.6524 | at alpha= | 13.5 | deg
Re: | 100000 |  |  | Cd Min: | 0.15656 | at alpha= | -15.5 | deg
Mach: | 0.1 |  |  | Cl=0 at alpha= | -0.58656 | deg
|  |  |  | @ Cl=0.1, Cd= | 0.046976
|  |  |  | @ Cl=0.4, Cd= | 0.061332
|  |  |  | @ Cl=0.6, Cd= | 0.073193
alpha (deg) | Cl | Cd | Cm | Cl/Cd
-15.5 | -0.2971 | 0.15656 | -0.0454 | -1.8977
-15 | -0.3159 | 0.15181 | -0.0523 | -2.0809
-14.5 | -0.2988 | 0.1488 | -0.0474 | -2.0081
-14 | -0.3261 | 0.14368 | -0.0569 | -2.2696
-13.5 | -0.2494 | 0.1339 | -0.0613 | -1.8626
-12.5 | -0.4806 | 0.06848 | -0.1101 | -7.0181
-12 | -0.5332 | 0.05633 | -0.1205 | -9.4656
-11.5 | -0.575 | 0.05099 | -0.1193 | -11.2767
-11 | -0.598 | 0.04744 | -0.1145 | -12.6054
-10.5 | -0.605 | 0.04443 | -0.1096 | -13.6169
-10 | -0.5764 | 0.04063 | -0.1083 | -14.1866
-9.5 | -0.5583 | 0.03888 | -0.104 | -14.3596
-9 | -0.5359 | 0.03737 | -0.1002 | -14.3404
-8.5 | -0.4794 | 0.03492 | -0.1011 | -13.7285
-8 | -0.46 | 0.03393 | -0.0963 | -13.5573
-7.5 | -0.4336 | 0.03293 | -0.0925 | -13.1673
-7 | -0.3935 | 0.03134 | -0.0908 | -12.5558
-6.5 | -0.3937 | 0.03069 | -0.0836 | -12.8283
-6 | -0.3828 | 0.02985 | -0.078 | -12.8241
-5.5 | -0.3285 | 0.03085 | -0.077 | -10.6483
-5 | -0.3148 | 0.03252 | -0.0703 | -9.6802
-4.5 | -0.2781 | 0.03431 | -0.0667 | -8.1055
-4 | -0.2314 | 0.03575 | -0.064 | -6.4727
-3.5 | -0.2159 | 0.03709 | -0.0586 | -5.821
-3 | -0.1505 | 0.03783 | -0.0586 | -3.9783
-2.5 | -0.145 | 0.03928 | -0.0524 | -3.6914
-2 | -0.0963 | 0.04005 | -0.051 | -2.4045
-1.5 | -0.0703 | 0.04106 | -0.0481 | -1.7121
-1 | -0.0406 | 0.04216 | -0.0459 | -0.963
-0.5 | 0.0085 | 0.04275 | -0.0457 | 0.19883
0 | 0.0281 | 0.04435 | -0.0434 | 0.6336
0.5 | 0.0887 | 0.04481 | -0.0446 | 1.9795
1 | 0.0988 | 0.04697 | -0.0418 | 2.1035
1.5 | 0.1664 | 0.04733 | -0.0432 | 3.5157
2 | 0.1679 | 0.04991 | -0.0398 | 3.3641
2.5 | 0.2445 | 0.05015 | -0.0418 | 4.8754
3.5 | 0.265 | 0.05516 | -0.0366 | 4.8042
4 | 0.3177 | 0.05603 | -0.0366 | 5.6702
4.5 | 0.3557 | 0.05883 | -0.0396 | 6.0462
5 | 0.4028 | 0.06149 | -0.0439 | 6.5507
5.5 | 0.4933 | 0.06181 | -0.0483 | 7.9809
6 | 0.514 | 0.06507 | -0.0482 | 7.8992
6.5 | 0.5395 | 0.06813 | -0.048 | 7.9187
7 | 0.5702 | 0.07088 | -0.0478 | 8.0446
8 | 0.6368 | 0.07605 | -0.0472 | 8.3734
9 | 0.7098 | 0.08034 | -0.0464 | 8.835
9.5 | 0.7985 | 0.07744 | -0.046 | 10.3112
10 | 0.7862 | 0.08367 | -0.0451 | 9.3964
10.5 | 0.8721 | 0.07977 | -0.0438 | 10.9327
11 | 0.9145 | 0.07988 | -0.0425 | 11.4484
12.5 | 1.0842 | 0.07217 | -0.0365 | 15.0229
13 | 1.2242 | 0.05832 | -0.0334 | 20.9911
13.5 | 1.29 | 0.05454 | -0.0312 | 23.6524
14 | 1.2898 | 0.05887 | -0.0294 | 21.9093
14.5 | 1.2939 | 0.06309 | -0.0278 | 20.5088
15 | 1.2898 | 0.06876 | -0.0269 | 18.758
15.5 | 1.2856 | 0.07484 | -0.0265 | 17.178
16 | 1.2819 | 0.08124 | -0.0266 | 15.7792
16.5 | 1.2831 | 0.08731 | -0.0267 | 14.6959
17 | 1.2918 | 0.09262 | -0.0268 | 13.9473
17.5 | 1.3031 | 0.09779 | -0.0271 | 13.3255
18 | 1.3167 | 0.10285 | -0.0275 | 12.8021
18.5 | 1.3418 | 0.10641 | -0.0275 | 12.6097
19 | 1.3178 | 0.11704 | -0.0311 | 11.2594
19.5 | 1.3006 | 0.12699 | -0.0352 | 10.2418
20 | 1.303 | 0.13411 | -0.038 | 9.7159

## 13. Re 100k Mach 0.25 (1)
BIGFOIL.COM POLAR EXPORT
NACA63-519 a=0.6
NACA63-519 a=0.6 |  |  |  | Cl Max: | 1.695 | at alpha= | 13.5 | deg
JavaFoil+Calcfoil stall+Eppler ext transition |  |  |  | L/D Max: | 46.634 | at alpha= | 6.5 | deg
Re: | 100000 |  |  | Cd Min: | 0.01556 | at alpha= | -1 | deg
Mach: | 0.25 |  |  | Cl=0 at alpha= | -3.5082 | deg
|  |  |  | @ Cl=0.1, Cd= | 0.016686
|  |  |  | @ Cl=0.4, Cd= | 0.016175
|  |  |  | @ Cl=0.6, Cd= | 0.018381
alpha (deg) | Cl | Cd | Cm | Cl/Cd
-19 | -0.542 | 0.26184 | -0.014 | -2.069
-18.5 | -0.588 | 0.25358 | -0.014 | -2.32
-18 | -0.631 | 0.21768 | -0.014 | -2.899
-17.5 | -0.67 | 0.2095 | -0.014 | -3.197
-17 | -0.704 | 0.19045 | -0.013 | -3.696
-16.5 | -0.733 | 0.16969 | -0.014 | -4.321
-16 | -0.757 | 0.15599 | -0.014 | -4.855
-15.5 | -0.776 | 0.14766 | -0.013 | -5.255
-15 | -0.789 | 0.13222 | -0.014 | -5.967
-14.5 | -0.796 | 0.12732 | -0.014 | -6.253
-14 | -0.798 | 0.1147 | -0.015 | -6.954
-13.5 | -0.793 | 0.10926 | -0.015 | -7.261
-13 | -0.783 | 0.10226 | -0.015 | -7.661
-12.5 | -0.768 | 0.09535 | -0.015 | -8.057
-12 | -0.748 | 0.08939 | -0.016 | -8.368
-11.5 | -0.743 | 0.07902 | -0.038 | -9.402
-11 | -0.724 | 0.06901 | -0.042 | -10.494
-10.5 | -0.737 | 0.04436 | -0.052 | -16.618
-10 | -0.708 | 0.03766 | -0.054 | -18.786
-9.5 | -0.667 | 0.0343 | -0.055 | -19.457
-9 | -0.621 | 0.03194 | -0.055 | -19.45
-8.5 | -0.501 | 0.06005 | -0.032 | -8.342
-8 | -0.515 | 0.02921 | -0.056 | -17.643
-7.5 | -0.469 | 0.0256 | -0.058 | -18.316
-7 | -0.416 | 0.02362 | -0.059 | -17.611
-6.5 | -0.36 | 0.02223 | -0.061 | -16.212
-6 | -0.303 | 0.02098 | -0.062 | -14.465
-5.5 | -0.245 | 0.01998 | -0.063 | -12.26
-5 | -0.179 | 0.01955 | -0.062 | -9.159
-4.5 | -0.12 | 0.01904 | -0.062 | -6.286
-4 | -0.06 | 0.01826 | -0.063 | -3.289
-3.5 | 0.001 | 0.01771 | -0.064 | 0.029
-3 | 0.062 | 0.01703 | -0.066 | 3.644
-2.5 | 0.125 | 0.01646 | -0.067 | 7.606
-2 | 0.19 | 0.01609 | -0.069 | 11.79
-1.5 | 0.256 | 0.01597 | -0.07 | 16.046
-1 | 0.324 | 0.01556 | -0.072 | 20.815
-0.5 | 0.389 | 0.01573 | -0.072 | 24.708
0 | 0.431 | 0.01743 | -0.073 | 24.744
0.5 | 0.492 | 0.01769 | -0.073 | 27.814
1 | 0.553 | 0.01806 | -0.074 | 30.599
1.5 | 0.613 | 0.01847 | -0.075 | 33.2
2 | 0.674 | 0.01887 | -0.075 | 35.701
2.5 | 0.734 | 0.01932 | -0.076 | 37.984
3 | 0.794 | 0.0199 | -0.076 | 39.869
3.5 | 0.847 | 0.02048 | -0.077 | 41.376
4 | 0.906 | 0.02115 | -0.077 | 42.825
4.5 | 0.964 | 0.02193 | -0.078 | 43.98
5 | 1.022 | 0.02273 | -0.078 | 44.956
5.5 | 1.079 | 0.0236 | -0.079 | 45.721
6 | 1.135 | 0.02456 | -0.079 | 46.228
6.5 | 1.191 | 0.02554 | -0.08 | 46.634
7 | 1.245 | 0.0267 | -0.08 | 46.622
7.5 | 1.297 | 0.02795 | -0.081 | 46.407
8 | 1.348 | 0.02922 | -0.081 | 46.131
8.5 | 1.397 | 0.03066 | -0.081 | 45.56
9 | 1.444 | 0.03223 | -0.082 | 44.804
9.5 | 1.49 | 0.03392 | -0.083 | 43.939
10 | 1.54 | 0.04307 | -0.084 | 35.766
10.5 | 1.577 | 0.04519 | -0.084 | 34.906
11 | 1.611 | 0.04773 | -0.084 | 33.751
11.5 | 1.64 | 0.05054 | -0.085 | 32.45
12 | 1.665 | 0.05382 | -0.085 | 30.933
12.5 | 1.684 | 0.05729 | -0.085 | 29.389
13 | 1.694 | 0.06074 | -0.086 | 27.886
13.5 | 1.695 | 0.0653 | -0.086 | 25.953
14 | 1.673 | 0.07331 | -0.084 | 22.823
14.5 | 1.477 | 0.12472 | -0.043 | 11.845
15 | 1.467 | 0.13325 | -0.042 | 11.006
15.5 | 1.449 | 0.14445 | -0.041 | 10.034
16 | 1.425 | 0.15264 | -0.04 | 9.335
16.5 | 1.391 | 0.16499 | -0.04 | 8.428
17 | 1.349 | 0.17515 | -0.039 | 7.705
17.5 | 1.302 | 0.18926 | -0.038 | 6.88
18 | 1.248 | 0.2067 | -0.036 | 6.039
18.5 | 1.19 | 0.21844 | -0.037 | 5.447

## 14. Re 100k Mach 0.25 (2)
BIGFOIL.COM POLAR EXPORT
NACA63-519 a=0.6
NACA63-519 a=0.6 |  |  |  | Cl Max: | 1.2852 | at alpha= | 17.5 | deg
XFOIL ncrit=9 |  |  |  | L/D Max: | 18.7734 | at alpha= | 13.5 | deg
Re: | 100000 |  |  | Cd Min: | 0.23242 | at alpha= | 20 | deg
Mach: | 0.25 |  |  | Cl=0 at alpha= | -0.26862 | deg
|  |  |  | @ Cl=0.1, Cd= | 0.048229
|  |  |  | @ Cl=0.4, Cd= | 0.062131
|  |  |  | @ Cl=0.6, Cd= | 0.073819
alpha (deg) | Cl | Cd | Cm | Cl/Cd
-15.5 | -0.1934 | 0.15272 | -0.0677 | -1.2664
-15 | -0.1239 | 0.14073 | -0.0727 | -0.88041
-14.5 | -0.1575 | 0.13936 | -0.0794 | -1.1302
-14 | -0.0888 | 0.12919 | -0.0831 | -0.68736
-13 | -0.0596 | 0.11749 | -0.0908 | -0.50728
-12.5 | -0.2834 | 0.09708 | -0.0988 | -2.9192
-12 | -0.4383 | 0.06462 | -0.1236 | -6.7827
-11.5 | -0.4821 | 0.05564 | -0.1295 | -8.6646
-11 | -0.5233 | 0.05111 | -0.1271 | -10.2387
-10.5 | -0.5579 | 0.04833 | -0.1204 | -11.5436
-10 | -0.5449 | 0.04408 | -0.1181 | -12.3616
-9 | -0.5274 | 0.04005 | -0.1078 | -13.1685
-8.5 | -0.5068 | 0.03803 | -0.1035 | -13.3263
-8 | -0.4581 | 0.036 | -0.1027 | -12.725
-7.5 | -0.4432 | 0.03508 | -0.097 | -12.634
-7 | -0.421 | 0.03412 | -0.0922 | -12.3388
-6.5 | -0.3819 | 0.0324 | -0.0901 | -11.787
-6 | -0.3848 | 0.03173 | -0.0823 | -12.1273
-5.5 | -0.3764 | 0.03137 | -0.076 | -11.9987
-5 | -0.3133 | 0.03277 | -0.0753 | -9.5606
-4.5 | -0.3054 | 0.03467 | -0.0676 | -8.8088
-3.5 | -0.224 | 0.03777 | -0.0609 | -5.9306
-3 | -0.2021 | 0.03921 | -0.0557 | -5.1543
-2.5 | -0.1435 | 0.04007 | -0.0548 | -3.5812
-2 | -0.1309 | 0.04145 | -0.0498 | -3.158
-1.5 | -0.0622 | 0.04182 | -0.0502 | -1.4873
-1 | -0.056 | 0.04334 | -0.0459 | -1.2921
-0.5 | -0.0174 | 0.04446 | -0.0449 | -0.39136
0 | 0.0202 | 0.04544 | -0.0434 | 0.44454
0.5 | 0.0465 | 0.04703 | -0.0415 | 0.98873
1 | 0.0972 | 0.04789 | -0.0417 | 2.0297
1.5 | 0.1148 | 0.05002 | -0.0397 | 2.2951
2 | 0.1788 | 0.05067 | -0.0409 | 3.5287
3 | 0.2418 | 0.05432 | -0.0385 | 4.4514
3.5 | 0.2591 | 0.05663 | -0.0366 | 4.5753
4 | 0.284 | 0.05889 | -0.0352 | 4.8226
4.5 | 0.357 | 0.05923 | -0.0363 | 6.0274
5 | 0.4028 | 0.06232 | -0.0418 | 6.4634
5.5 | 0.4386 | 0.06553 | -0.0446 | 6.6931
6 | 0.4744 | 0.06853 | -0.0458 | 6.9225
7 | 0.5551 | 0.07355 | -0.0468 | 7.5472
7.5 | 0.6268 | 0.07398 | -0.0476 | 8.4726
8 | 0.6594 | 0.07655 | -0.0471 | 8.614
8.5 | 0.6956 | 0.07878 | -0.0466 | 8.8297
9 | 0.7334 | 0.08076 | -0.0459 | 9.0812
9.5 | 0.7431 | 0.0852 | -0.0453 | 8.7218
10 | 0.7707 | 0.088 | -0.0447 | 8.758
10.5 | 0.8563 | 0.08447 | -0.043 | 10.1373
11 | 0.9081 | 0.08379 | -0.0415 | 10.8378
12.5 | 1.0743 | 0.0772 | -0.0347 | 13.9158
13 | 1.1037 | 0.07815 | -0.033 | 14.1228
13.5 | 1.2336 | 0.06571 | -0.0284 | 18.7734
14 | 1.2568 | 0.0679 | -0.0266 | 18.5096
14.5 | 1.2554 | 0.07353 | -0.0258 | 17.0733
15 | 1.2528 | 0.07969 | -0.0255 | 15.7209
15.5 | 1.252 | 0.08598 | -0.0256 | 14.5615
16 | 1.262 | 0.091 | -0.0253 | 13.8681
16.5 | 1.261 | 0.09806 | -0.0262 | 12.8595
17 | 1.2689 | 0.1041 | -0.0269 | 12.1892
17.5 | 1.2852 | 0.10908 | -0.0272 | 11.7822
18 | 1.2502 | 0.12199 | -0.0325 | 10.2484
18.5 | 1.2147 | 0.13576 | -0.0393 | 8.9474
19 | 1.1787 | 0.15051 | -0.0475 | 7.8314
20 | 0.9688 | 0.23242 | -0.0964 | 4.1683

## 15. Re 100k Mach 0.50 (1)
BIGFOIL.COM POLAR EXPORT
NACA63-519 a=0.6
NACA63-519 a=0.6 |  |  |  | Cl Max: | 1.584 | at alpha= | 10 | deg
JavaFoil+Calcfoil stall+Eppler ext transition |  |  |  | L/D Max: | 42.018 | at alpha= | 6 | deg
Re: | 100000 |  |  | Cd Min: | 0.01815 | at alpha= | -0.5 | deg
Mach: | 0.5 |  |  | Cl=0 at alpha= | -3.5076 | deg
|  |  |  | @ Cl=0.1, Cd= | 0.02062
|  |  |  | @ Cl=0.4, Cd= | 0.018253
|  |  |  | @ Cl=0.6, Cd= | 0.020258
alpha (deg) | Cl | Cd | Cm | Cl/Cd
-20 | -0.948 | 0.36958 | -0.032 | -2.565
-19.5 | -0.92 | 0.35372 | -0.033 | -2.602
-19 | -0.89 | 0.34574 | -0.032 | -2.575
-18.5 | -0.861 | 0.33756 | -0.032 | -2.552
-18 | -0.833 | 0.3303 | -0.032 | -2.522
-17.5 | -0.805 | 0.31644 | -0.033 | -2.543
-17 | -0.777 | 0.3183 | -0.033 | -2.44
-16.5 | -0.746 | 0.29301 | -0.032 | -2.547
-16 | -0.718 | 0.28573 | -0.032 | -2.512
-15.5 | -0.689 | 0.27552 | -0.032 | -2.502
-15 | -0.661 | 0.26683 | -0.032 | -2.478
-14.5 | -0.631 | 0.2548 | -0.03 | -2.477
-14 | -0.603 | 0.26372 | -0.03 | -2.285
-13.5 | -0.574 | 0.24171 | -0.03 | -2.376
-13 | -0.546 | 0.2409 | -0.03 | -2.265
-12.5 | -0.516 | 0.21154 | -0.028 | -2.44
-12 | -0.488 | 0.2045 | -0.028 | -2.384
-11.5 | -0.459 | 0.20216 | -0.028 | -2.27
-11 | -0.429 | 0.1498 | -0.017 | -2.864
-10.5 | -0.4 | 0.12523 | -0.018 | -3.198
-10 | -0.548 | 0.08726 | -0.017 | -6.28
-9.5 | -0.581 | 0.07432 | -0.016 | -7.824
-9 | -0.563 | 0.06611 | -0.019 | -8.518
-8.5 | -0.587 | 0.04271 | -0.058 | -13.743
-8 | -0.489 | 0.06295 | -0.033 | -7.773
-7.5 | -0.443 | 0.05844 | -0.034 | -7.571
-7 | -0.393 | 0.0538 | -0.038 | -7.308
-6.5 | -0.387 | 0.02812 | -0.065 | -13.763
-6 | -0.328 | 0.02593 | -0.067 | -12.638
-5.5 | -0.266 | 0.02415 | -0.068 | -10.998
-5 | -0.201 | 0.02267 | -0.069 | -8.886
-4.5 | -0.131 | 0.02241 | -0.067 | -5.846
-4 | -0.065 | 0.02194 | -0.068 | -2.981
-3.5 | 0.001 | 0.02138 | -0.069 | 0.026
-3 | 0.067 | 0.02094 | -0.07 | 3.199
-2.5 | 0.135 | 0.02028 | -0.071 | 6.646
-2 | 0.204 | 0.01947 | -0.073 | 10.473
-1.5 | 0.274 | 0.01892 | -0.074 | 14.489
-1 | 0.346 | 0.01853 | -0.076 | 18.66
-0.5 | 0.42 | 0.01815 | -0.077 | 23.149
0 | 0.479 | 0.01947 | -0.079 | 24.598
0.5 | 0.547 | 0.01991 | -0.081 | 27.454
1 | 0.614 | 0.02035 | -0.082 | 30.177
1.5 | 0.681 | 0.02092 | -0.083 | 32.56
2 | 0.748 | 0.02149 | -0.083 | 34.798
2.5 | 0.815 | 0.02223 | -0.084 | 36.642
3 | 0.881 | 0.02296 | -0.084 | 38.381
3.5 | 0.938 | 0.02377 | -0.085 | 39.464
4 | 1.002 | 0.02477 | -0.085 | 40.457
4.5 | 1.066 | 0.02589 | -0.086 | 41.175
5 | 1.129 | 0.02703 | -0.086 | 41.774
5.5 | 1.192 | 0.0284 | -0.087 | 41.961
6 | 1.252 | 0.0298 | -0.087 | 42.018
6.5 | 1.311 | 0.03137 | -0.088 | 41.812
7 | 1.368 | 0.03322 | -0.089 | 41.164
7.5 | 1.42 | 0.03515 | -0.089 | 40.397
8 | 1.467 | 0.03734 | -0.089 | 39.3
8.5 | 1.511 | 0.03976 | -0.09 | 37.998
9 | 1.555 | 0.05227 | -0.091 | 29.743
9.5 | 1.579 | 0.05653 | -0.092 | 27.928
10 | 1.584 | 0.06154 | -0.092 | 25.73
10.5 | 1.556 | 0.06701 | -0.092 | 23.215
11 | 1.286 | 0.10053 | -0.043 | 12.797
11.5 | 0.843 | 0.14256 | -0.033 | 5.917
12 | 0.871 | 0.19412 | -0.038 | 4.488
12.5 | 0.9 | 0.22343 | -0.043 | 4.026
13 | 0.927 | 0.21809 | -0.044 | 4.249
13.5 | 0.954 | 0.23926 | -0.046 | 3.989
14 | 0.982 | 0.25456 | -0.049 | 3.86
14.5 | 1.01 | 0.25989 | -0.051 | 3.887
15 | 1.039 | 0.28197 | -0.054 | 3.684

## 16. Re 100k Mach 0.50 (2)
BIGFOIL.COM POLAR EXPORT
NACA63-519 a=0.6
NACA63-519 a=0.6 |  |  |  | Cl Max: | 1.0178 | at alpha= | 19.5 | deg
XFOIL ncrit=9 |  |  |  | L/D Max: | 7.416 | at alpha= | 11.5 | deg
Re: | 100000 |  |  | Cd Min: | 0.25596 | at alpha= | 19.5 | deg
Mach: | 0.5 |  |  | Cl=0 at alpha= | 0.91784 | deg
|  |  |  | @ Cl=0.1, Cd= | 0.058402
|  |  |  | @ Cl=0.4, Cd= | 0.075868
|  |  |  | @ Cl=0.6, Cd= | 0.092355
alpha (deg) | Cl | Cd | Cm | Cl/Cd
-20 | -0.4693 | 0.23658 | -0.0063 | -1.9837
-19.5 | -0.4511 | 0.23144 | -0.0142 | -1.9491
-19 | -0.4177 | 0.22086 | -0.0194 | -1.8912
-18.5 | -0.3905 | 0.21348 | -0.0261 | -1.8292
-18 | -0.3627 | 0.20489 | -0.0327 | -1.7702
-17.5 | -0.3473 | 0.20047 | -0.0412 | -1.7324
-17 | -0.307 | 0.18957 | -0.0457 | -1.6195
-16.5 | -0.3101 | 0.18826 | -0.054 | -1.6472
-16 | -0.2804 | 0.1793 | -0.0528 | -1.5639
-15.5 | -0.2724 | 0.17577 | -0.0611 | -1.5498
-15 | -0.2146 | 0.16361 | -0.0699 | -1.3117
-14.5 | -0.2089 | 0.15956 | -0.082 | -1.3092
-14 | -0.139 | 0.14684 | -0.0878 | -0.94661
-13.5 | -0.1469 | 0.14305 | -0.0967 | -1.0269
-13 | -0.0831 | 0.13242 | -0.1003 | -0.62755
-12.5 | -0.1048 | 0.12889 | -0.1067 | -0.8131
-12 | -0.1011 | 0.11148 | -0.1154 | -0.90689
-11.5 | -0.0825 | 0.10414 | -0.1182 | -0.7922
-11 | -0.0845 | 0.09604 | -0.1218 | -0.87984
-10.5 | -0.1006 | 0.0867 | -0.1264 | -1.1603
-10 | -0.1461 | 0.07318 | -0.1341 | -1.9964
-9.5 | -0.2298 | 0.06019 | -0.1418 | -3.8179
-9 | -0.2875 | 0.05333 | -0.1428 | -5.391
-8.5 | -0.3321 | 0.04923 | -0.1395 | -6.7459
-8 | -0.3739 | 0.04653 | -0.1326 | -8.0357
-7.5 | -0.416 | 0.04523 | -0.1221 | -9.1974
-7 | -0.4421 | 0.04423 | -0.1117 | -9.9955
-6.5 | -0.456 | 0.04327 | -0.1019 | -10.5385
-6 | -0.4033 | 0.04056 | -0.1003 | -9.9433
-5.5 | -0.4252 | 0.04028 | -0.0887 | -10.5561
-5 | -0.4243 | 0.03951 | -0.0806 | -10.7391
-4.5 | -0.3795 | 0.03733 | -0.0785 | -10.1661
-4 | -0.3765 | 0.03828 | -0.0704 | -9.8354
-3.5 | -0.3323 | 0.0408 | -0.0649 | -8.1446
-3 | -0.2905 | 0.04319 | -0.0594 | -6.7261
-2.5 | -0.2631 | 0.04505 | -0.0539 | -5.8402
-2 | -0.2058 | 0.0464 | -0.0514 | -4.4353
-1.5 | -0.1909 | 0.0481 | -0.0452 | -3.9688
-1 | -0.1269 | 0.04908 | -0.044 | -2.5856
-0.5 | -0.1156 | 0.05053 | -0.0397 | -2.2877
0 | -0.056 | 0.05149 | -0.04 | -1.0876
0.5 | -0.0356 | 0.05301 | -0.037 | -0.67157
1 | 0.007 | 0.05447 | -0.0364 | 0.12851
1.5 | 0.0478 | 0.05604 | -0.0361 | 0.85296
2 | 0.0814 | 0.05794 | -0.0354 | 1.4049
2.5 | 0.143 | 0.05947 | -0.0366 | 2.4046
3 | 0.1623 | 0.06186 | -0.035 | 2.6237
3.5 | 0.2004 | 0.06395 | -0.0344 | 3.1337
4 | 0.265 | 0.06554 | -0.0352 | 4.0433
4.5 | 0.2829 | 0.06819 | -0.0335 | 4.1487
5 | 0.3143 | 0.07064 | -0.0326 | 4.4493
5.5 | 0.3481 | 0.073 | -0.0317 | 4.7685
6 | 0.4051 | 0.07615 | -0.0369 | 5.3198
6.5 | 0.4556 | 0.07967 | -0.0407 | 5.7186
7 | 0.4995 | 0.08319 | -0.0428 | 6.0043
7.5 | 0.5397 | 0.08669 | -0.044 | 6.2256
8 | 0.577 | 0.09032 | -0.0447 | 6.3884
8.5 | 0.616 | 0.09377 | -0.0451 | 6.5693
9 | 0.6572 | 0.09698 | -0.0453 | 6.7767
9.5 | 0.7023 | 0.09971 | -0.0451 | 7.0434
10 | 0.7271 | 0.104 | -0.0453 | 6.9913
10.5 | 0.7481 | 0.10882 | -0.0459 | 6.8747
11 | 0.7887 | 0.1116 | -0.0454 | 7.0672
11.5 | 0.8386 | 0.11308 | -0.0442 | 7.416
12 | 0.8286 | 0.12232 | -0.0473 | 6.774
12.5 | 0.8607 | 0.12624 | -0.0475 | 6.818
13 | 0.9021 | 0.12864 | -0.0467 | 7.0126
13.5 | 0.8872 | 0.14017 | -0.052 | 6.3295
14 | 0.9012 | 0.14726 | -0.0546 | 6.1198
14.5 | 0.9532 | 0.14694 | -0.0522 | 6.487
15 | 0.9361 | 0.16033 | -0.0596 | 5.8386
15.5 | 0.9373 | 0.1708 | -0.0652 | 5.4877
16 | 0.9433 | 0.18076 | -0.0705 | 5.2185
16.5 | 0.9518 | 0.1907 | -0.0759 | 4.9911
17 | 0.9699 | 0.19864 | -0.0798 | 4.8827
17.5 | 0.9647 | 0.21326 | -0.089 | 4.5236
18 | 0.9883 | 0.22066 | -0.0924 | 4.4788
18.5 | 0.9901 | 0.23406 | -0.101 | 4.2301
19 | 1.0011 | 0.24538 | -0.1079 | 4.0798
19.5 | 1.0178 | 0.25596 | -0.1137 | 3.9764

## 17. Re 250k Mach 0.00 (1)
BIGFOIL.COM POLAR EXPORT
NACA63-519 a=0.6
NACA63-519 a=0.6 |  |  |  | Cl Max: | 1.766 | at alpha= | 15.5 | deg
JavaFoil+Calcfoil stall+Eppler ext transition |  |  |  | L/D Max: | 70.965 | at alpha= | 7.5 | deg
Re: | 250000 |  |  | Cd Min: | 0.01007 | at alpha= | -4.5 | deg
Mach: | 0 |  |  | Cl=0 at alpha= | -3.5079 | deg
|  |  |  | @ Cl=0.1, Cd= | 0.010616
|  |  |  | @ Cl=0.4, Cd= | 0.011277
|  |  |  | @ Cl=0.6, Cd= | 0.012277
alpha (deg) | Cl | Cd | Cm | Cl/Cd
-20 | -0.857 | 0.18541 | -0.014 | -4.625
-19.5 | -0.87 | 0.17699 | -0.014 | -4.914
-19 | -0.88 | 0.16765 | -0.014 | -5.25
-18.5 | -0.889 | 0.16301 | -0.013 | -5.452
-18 | -0.895 | 0.15434 | -0.014 | -5.801
-17.5 | -0.9 | 0.14599 | -0.014 | -6.163
-17 | -0.913 | 0.13869 | -0.029 | -6.584
-16.5 | -0.914 | 0.13078 | -0.03 | -6.986
-16 | -0.911 | 0.12258 | -0.031 | -7.435
-15.5 | -0.906 | 0.11498 | -0.032 | -7.881
-15 | -0.899 | 0.10691 | -0.034 | -8.41
-14.5 | -0.89 | 0.09939 | -0.035 | -8.95
-14 | -0.879 | 0.09019 | -0.037 | -9.746
-13.5 | -0.863 | 0.08335 | -0.039 | -10.358
-13 | -0.868 | 0.06388 | -0.045 | -13.595
-12.5 | -0.872 | 0.04628 | -0.049 | -18.85
-12 | -0.847 | 0.04171 | -0.051 | -20.305
-11.5 | -0.819 | 0.03677 | -0.052 | -22.279
-11 | -0.786 | 0.03286 | -0.053 | -23.934
-10.5 | -0.749 | 0.02969 | -0.055 | -25.24
-10 | -0.708 | 0.02739 | -0.056 | -25.864
-9.5 | -0.666 | 0.0248 | -0.057 | -26.875
-9 | -0.621 | 0.02203 | -0.058 | -28.192
-8.5 | -0.572 | 0.02021 | -0.059 | -28.328
-8 | -0.521 | 0.01882 | -0.06 | -27.701
-7.5 | -0.469 | 0.01762 | -0.061 | -26.598
-7 | -0.414 | 0.01643 | -0.063 | -25.226
-6.5 | -0.359 | 0.01549 | -0.063 | -23.162
-6 | -0.302 | 0.01472 | -0.064 | -20.496
-5.5 | -0.244 | 0.01376 | -0.065 | -17.72
-5 | -0.186 | 0.01056 | -0.067 | -17.6
-4.5 | -0.124 | 0.01007 | -0.068 | -12.317
-4 | -0.062 | 0.01066 | -0.068 | -5.802
-3.5 | 0.001 | 0.01065 | -0.069 | 0.049
-3 | 0.063 | 0.01061 | -0.069 | 5.938
-2.5 | 0.126 | 0.01062 | -0.07 | 11.846
-2 | 0.188 | 0.01071 | -0.07 | 17.6
-1.5 | 0.251 | 0.01075 | -0.071 | 23.362
-1 | 0.314 | 0.01087 | -0.071 | 28.867
-0.5 | 0.376 | 0.01099 | -0.072 | 34.256
0 | 0.427 | 0.0116 | -0.072 | 36.812
0.5 | 0.487 | 0.01184 | -0.073 | 41.131
1 | 0.547 | 0.01207 | -0.074 | 45.295
1.5 | 0.606 | 0.0123 | -0.074 | 49.279
2 | 0.666 | 0.01257 | -0.075 | 52.99
2.5 | 0.725 | 0.01287 | -0.075 | 56.331
3 | 0.784 | 0.01323 | -0.076 | 59.261
3.5 | 0.838 | 0.01362 | -0.076 | 61.51
4 | 0.896 | 0.01405 | -0.077 | 63.767
4.5 | 0.953 | 0.01447 | -0.077 | 65.87
5 | 1.01 | 0.01496 | -0.078 | 67.517
5.5 | 1.067 | 0.01549 | -0.078 | 68.866
6 | 1.123 | 0.01604 | -0.079 | 69.996
6.5 | 1.178 | 0.01668 | -0.079 | 70.638
7 | 1.232 | 0.01736 | -0.08 | 70.958
7.5 | 1.284 | 0.01809 | -0.08 | 70.965
8 | 1.335 | 0.01895 | -0.08 | 70.429
8.5 | 1.384 | 0.01982 | -0.081 | 69.835
9 | 1.432 | 0.0208 | -0.081 | 68.879
9.5 | 1.479 | 0.02192 | -0.082 | 67.477
10 | 1.523 | 0.02316 | -0.082 | 65.766
10.5 | 1.556 | 0.034 | -0.082 | 45.768
11 | 1.594 | 0.03595 | -0.083 | 44.335
11.5 | 1.629 | 0.03786 | -0.083 | 43.021
12 | 1.661 | 0.03998 | -0.083 | 41.546
12.5 | 1.69 | 0.04218 | -0.084 | 40.051
13 | 1.712 | 0.04466 | -0.084 | 38.338
13.5 | 1.731 | 0.04717 | -0.084 | 36.71
14 | 1.747 | 0.05007 | -0.085 | 34.888
14.5 | 1.757 | 0.05295 | -0.085 | 33.187
15 | 1.764 | 0.05614 | -0.085 | 31.422
15.5 | 1.766 | 0.05969 | -0.085 | 29.585
16 | 1.763 | 0.06337 | -0.086 | 27.818
16.5 | 1.751 | 0.06795 | -0.086 | 25.767
17 | 1.733 | 0.07342 | -0.085 | 23.607
17.5 | 1.709 | 0.08033 | -0.085 | 21.278
18 | 1.679 | 0.08767 | -0.084 | 19.156
18.5 | 1.639 | 0.09905 | -0.083 | 16.551
19 | 1.564 | 0.12652 | -0.077 | 12.364
19.5 | 1.474 | 0.16522 | -0.065 | 8.919
20 | 1.432 | 0.18209 | -0.06 | 7.865

## 18. Re 250k Mach 0.00 (2)
BIGFOIL.COM POLAR EXPORT
NACA63-519 a=0.6
NACA63-519 a=0.6 |  |  |  | Cl Max: | 1.3822 | at alpha= | 11.5 | deg
XFOIL ncrit=9 |  |  |  | L/D Max: | 77.3262 | at alpha= | 8.5 | deg
Re: | 250000 |  |  | Cd Min: | 0.1889 | at alpha= | -18.5 | deg
Mach: | 0 |  |  | Cl=0 at alpha= | -3.4804 | deg
|  |  |  | @ Cl=0.1, Cd= | 0.015149
|  |  |  | @ Cl=0.4, Cd= | 0.014871
|  |  |  | @ Cl=0.6, Cd= | 0.014834
alpha (deg) | Cl | Cd | Cm | Cl/Cd
-18.5 | -0.4231 | 0.1889 | -0.0172 | -2.2398
-18 | -0.4195 | 0.17913 | -0.0252 | -2.3419
-17.5 | -0.4107 | 0.17127 | -0.0342 | -2.398
-17 | -0.3608 | 0.16591 | -0.0369 | -2.1747
-16.5 | -0.3702 | 0.15647 | -0.0436 | -2.3659
-16 | -0.3366 | 0.15329 | -0.043 | -2.1958
-15.5 | -0.6453 | 0.07452 | -0.0878 | -8.6594
-15 | -0.7099 | 0.06137 | -0.0951 | -11.5675
-14.5 | -0.7526 | 0.05295 | -0.0984 | -14.2134
-14 | -0.7796 | 0.04674 | -0.0993 | -16.6795
-13.5 | -0.7973 | 0.04232 | -0.0981 | -18.8398
-13 | -0.7967 | 0.03814 | -0.0963 | -20.8888
-12.5 | -0.7656 | 0.035 | -0.0956 | -21.8743
-12 | -0.7387 | 0.03262 | -0.094 | -22.6456
-11.5 | -0.7128 | 0.0307 | -0.0917 | -23.2182
-11 | -0.6803 | 0.02885 | -0.0901 | -23.5806
-10.5 | -0.6402 | 0.0267 | -0.0887 | -23.9775
-10 | -0.5996 | 0.02517 | -0.0879 | -23.822
-9.5 | -0.5622 | 0.02388 | -0.0861 | -23.5427
-9 | -0.5255 | 0.0224 | -0.0845 | -23.4598
-8.5 | -0.4852 | 0.02134 | -0.0831 | -22.7366
-8 | -0.4482 | 0.02005 | -0.0811 | -22.3541
-7 | -0.3661 | 0.0175 | -0.0787 | -20.92
-6.5 | -0.3225 | 0.01625 | -0.0782 | -19.8462
-6 | -0.278 | 0.01493 | -0.0774 | -18.6202
-5.5 | -0.2269 | 0.01453 | -0.0771 | -15.616
-5 | -0.1718 | 0.01454 | -0.077 | -11.8157
-4.5 | -0.1154 | 0.01462 | -0.0768 | -7.8933
-4 | -0.0598 | 0.01493 | -0.0768 | -4.0054
-3.5 | -0.0022 | 0.01493 | -0.0769 | -0.14735
-3 | 0.0538 | 0.0151 | -0.077 | 3.5629
-2.5 | 0.111 | 0.01516 | -0.077 | 7.3219
-2 | 0.1676 | 0.01522 | -0.0771 | 11.0118
-1.5 | 0.2249 | 0.01512 | -0.0775 | 14.8743
-1 | 0.2831 | 0.01507 | -0.078 | 18.7857
-0.5 | 0.3388 | 0.01502 | -0.0782 | 22.5566
0 | 0.3989 | 0.01487 | -0.079 | 26.8258
0.5 | 0.4528 | 0.01493 | -0.0791 | 30.3282
1 | 0.5125 | 0.01475 | -0.0799 | 34.7458
1.5 | 0.5664 | 0.01492 | -0.0801 | 37.9625
2 | 0.6253 | 0.01477 | -0.0806 | 42.3358
2.5 | 0.679 | 0.01498 | -0.0808 | 45.3271
3 | 0.7374 | 0.01493 | -0.0814 | 49.3905
3.5 | 0.7902 | 0.01515 | -0.0813 | 52.1584
4 | 0.8472 | 0.01516 | -0.0817 | 55.8839
4.5 | 0.899 | 0.01543 | -0.0814 | 58.2631
5 | 0.9553 | 0.01546 | -0.0817 | 61.7917
5.5 | 1.0029 | 0.01571 | -0.0805 | 63.8383
6 | 1.0576 | 0.01566 | -0.0801 | 67.5351
6.5 | 1.0937 | 0.01581 | -0.0765 | 69.1777
7 | 1.1617 | 0.01597 | -0.0797 | 72.7426
7.5 | 1.2156 | 0.01609 | -0.0798 | 75.55
8 | 1.2626 | 0.01635 | -0.0788 | 77.2232
8.5 | 1.3014 | 0.01683 | -0.0767 | 77.3262
9 | 1.3363 | 0.01735 | -0.0739 | 77.0202
9.5 | 1.3585 | 0.01797 | -0.0691 | 75.5982
10 | 1.3715 | 0.0189 | -0.0635 | 72.5661
10.5 | 1.3737 | 0.0207 | -0.0576 | 66.3623
11 | 1.3812 | 0.02278 | -0.0531 | 60.6321
11.5 | 1.3822 | 0.02559 | -0.0486 | 54.0133
12 | 1.3766 | 0.02922 | -0.0443 | 47.1116
12.5 | 1.3651 | 0.03372 | -0.0403 | 40.4834
13 | 1.3515 | 0.039 | -0.0372 | 34.6538
13.5 | 1.3397 | 0.04472 | -0.0349 | 29.9575
14 | 1.3286 | 0.05086 | -0.0334 | 26.1227
14.5 | 1.3194 | 0.05722 | -0.0326 | 23.0584
15 | 1.3118 | 0.06378 | -0.0323 | 20.5676
15.5 | 1.3068 | 0.07037 | -0.0324 | 18.5704
16 | 1.2984 | 0.07766 | -0.0331 | 16.719
16.5 | 1.2917 | 0.085 | -0.0341 | 15.1965

## 19. Re 250k Mach 0.10 (1)
BIGFOIL.COM POLAR EXPORT
NACA63-519 a=0.6
NACA63-519 a=0.6 |  |  |  | Cl Max: | 1.756 | at alpha= | 15 | deg
JavaFoil+Calcfoil stall+Eppler ext transition |  |  |  | L/D Max: | 70.522 | at alpha= | 7.5 | deg
Re: | 250000 |  |  | Cd Min: | 0.01029 | at alpha= | -5 | deg
Mach: | 0.1 |  |  | Cl=0 at alpha= | -3.5079 | deg
|  |  |  | @ Cl=0.1, Cd= | 0.010686
|  |  |  | @ Cl=0.4, Cd= | 0.011292
|  |  |  | @ Cl=0.6, Cd= | 0.012334
alpha (deg) | Cl | Cd | Cm | Cl/Cd
-20 | -0.817 | 0.18836 | -0.014 | -4.337
-19.5 | -0.833 | 0.17985 | -0.014 | -4.63
-19 | -0.847 | 0.1714 | -0.014 | -4.94
-18.5 | -0.859 | 0.16595 | -0.013 | -5.176
-18 | -0.869 | 0.15668 | -0.014 | -5.546
-17.5 | -0.877 | 0.1462 | -0.015 | -5.996
-17 | -0.882 | 0.13737 | -0.015 | -6.417
-16.5 | -0.895 | 0.13393 | -0.03 | -6.682
-16 | -0.895 | 0.12518 | -0.031 | -7.153
-15.5 | -0.893 | 0.1171 | -0.032 | -7.626
-15 | -0.888 | 0.10872 | -0.033 | -8.171
-14.5 | -0.88 | 0.10135 | -0.035 | -8.686
-14 | -0.871 | 0.09264 | -0.037 | -9.4
-13.5 | -0.855 | 0.08697 | -0.038 | -9.829
-13 | -0.85 | 0.07254 | -0.042 | -11.721
-12.5 | -0.867 | 0.04838 | -0.049 | -17.92
-12 | -0.844 | 0.04309 | -0.051 | -19.586
-11.5 | -0.82 | 0.03674 | -0.052 | -22.323
-11 | -0.787 | 0.03347 | -0.054 | -23.506
-10.5 | -0.75 | 0.03045 | -0.055 | -24.629
-10 | -0.709 | 0.02795 | -0.056 | -25.377
-9.5 | -0.668 | 0.02524 | -0.057 | -26.459
-9 | -0.623 | 0.02237 | -0.058 | -27.832
-8.5 | -0.574 | 0.02048 | -0.059 | -28.029
-8 | -0.523 | 0.01904 | -0.061 | -27.46
-7.5 | -0.47 | 0.01777 | -0.062 | -26.456
-7 | -0.416 | 0.01659 | -0.062 | -25.061
-6.5 | -0.36 | 0.01541 | -0.063 | -23.346
-6 | -0.303 | 0.01484 | -0.064 | -20.408
-5.5 | -0.245 | 0.01346 | -0.066 | -18.167
-5 | -0.187 | 0.01029 | -0.067 | -18.159
-4.5 | -0.125 | 0.01076 | -0.068 | -11.578
-4 | -0.062 | 0.01068 | -0.068 | -5.821
-3.5 | 0.001 | 0.01068 | -0.069 | 0.049
-3 | 0.063 | 0.01068 | -0.07 | 5.928
-2.5 | 0.126 | 0.01069 | -0.07 | 11.833
-2 | 0.189 | 0.01074 | -0.071 | 17.638
-1.5 | 0.252 | 0.01078 | -0.071 | 23.408
-1 | 0.315 | 0.0109 | -0.072 | 28.917
-0.5 | 0.378 | 0.01102 | -0.072 | 34.318
0 | 0.429 | 0.01165 | -0.073 | 36.815
0.5 | 0.489 | 0.01189 | -0.073 | 41.136
1 | 0.549 | 0.01213 | -0.074 | 45.29
1.5 | 0.609 | 0.01237 | -0.074 | 49.251
2 | 0.669 | 0.01263 | -0.075 | 52.95
2.5 | 0.729 | 0.01294 | -0.075 | 56.291
3 | 0.788 | 0.01331 | -0.076 | 59.184
3.5 | 0.841 | 0.0137 | -0.076 | 61.441
4 | 0.9 | 0.01414 | -0.077 | 63.641
4.5 | 0.957 | 0.01456 | -0.077 | 65.735
5 | 1.015 | 0.01507 | -0.078 | 67.333
5.5 | 1.072 | 0.0156 | -0.078 | 68.678
6 | 1.128 | 0.0162 | -0.079 | 69.615
6.5 | 1.183 | 0.01684 | -0.079 | 70.256
7 | 1.237 | 0.01755 | -0.08 | 70.486
7.5 | 1.289 | 0.01828 | -0.08 | 70.522
8 | 1.34 | 0.01915 | -0.081 | 69.995
8.5 | 1.39 | 0.02004 | -0.081 | 69.352
9 | 1.438 | 0.02102 | -0.082 | 68.417
9.5 | 1.484 | 0.02217 | -0.082 | 66.958
10 | 1.528 | 0.02346 | -0.083 | 65.143
10.5 | 1.561 | 0.03447 | -0.083 | 45.289
11 | 1.598 | 0.03644 | -0.083 | 43.865
11.5 | 1.633 | 0.03845 | -0.083 | 42.464
12 | 1.664 | 0.04065 | -0.084 | 40.93
12.5 | 1.691 | 0.04297 | -0.084 | 39.366
13 | 1.713 | 0.04549 | -0.084 | 37.653
13.5 | 1.73 | 0.04807 | -0.085 | 35.995
14 | 1.744 | 0.05094 | -0.085 | 34.231
14.5 | 1.752 | 0.054 | -0.085 | 32.446
15 | 1.756 | 0.05745 | -0.086 | 30.561
15.5 | 1.755 | 0.06112 | -0.086 | 28.718
16 | 1.748 | 0.06533 | -0.086 | 26.76
16.5 | 1.732 | 0.0703 | -0.086 | 24.631
17 | 1.709 | 0.07599 | -0.085 | 22.489
17.5 | 1.682 | 0.08243 | -0.085 | 20.409
18 | 1.642 | 0.09279 | -0.084 | 17.698
18.5 | 1.589 | 0.10875 | -0.081 | 14.614
19 | 1.445 | 0.16899 | -0.059 | 8.553
19.5 | 1.414 | 0.179 | -0.058 | 7.898
20 | 1.375 | 0.19283 | -0.053 | 7.129

## 20. Re 250k Mach 0.10 (2)
BIGFOIL.COM POLAR EXPORT
NACA63-519 a=0.6
NACA63-519 a=0.6 |  |  |  | Cl Max: | 1.378 | at alpha= | 11.5 | deg
XFOIL ncrit=9 |  |  |  | L/D Max: | 76.9865 | at alpha= | 8.5 | deg
Re: | 250000 |  |  | Cd Min: | 0.17964 | at alpha= | -18 | deg
Mach: | 0.1 |  |  | Cl=0 at alpha= | -3.4778 | deg
|  |  |  | @ Cl=0.1, Cd= | 0.015192
|  |  |  | @ Cl=0.4, Cd= | 0.01502
|  |  |  | @ Cl=0.6, Cd= | 0.014928
alpha (deg) | Cl | Cd | Cm | Cl/Cd
-18 | -0.4194 | 0.17964 | -0.0258 | -2.3347
-17.5 | -0.3789 | 0.17455 | -0.0308 | -2.1707
-17 | -0.3594 | 0.1665 | -0.037 | -2.1586
-16.5 | -0.3708 | 0.15721 | -0.0436 | -2.3586
-16 | -0.3352 | 0.15406 | -0.0428 | -2.1758
-15.5 | -0.6132 | 0.07998 | -0.0854 | -7.6669
-15 | -0.6766 | 0.06592 | -0.0934 | -10.264
-14.5 | -0.7258 | 0.05612 | -0.0982 | -12.933
-14 | -0.7578 | 0.04908 | -0.1001 | -15.4401
-13.5 | -0.7803 | 0.04404 | -0.0996 | -17.718
-13 | -0.7818 | 0.03932 | -0.0984 | -19.883
-12.5 | -0.7568 | 0.03605 | -0.0974 | -20.9931
-12 | -0.733 | 0.03344 | -0.0959 | -21.9199
-11.5 | -0.7082 | 0.0313 | -0.0937 | -22.6262
-11 | -0.6792 | 0.02938 | -0.0915 | -23.1178
-10.5 | -0.6411 | 0.02723 | -0.0899 | -23.5439
-10 | -0.5993 | 0.02553 | -0.0892 | -23.4743
-9.5 | -0.5624 | 0.02418 | -0.0873 | -23.2589
-9 | -0.5252 | 0.02268 | -0.0857 | -23.157
-8.5 | -0.4859 | 0.02155 | -0.0841 | -22.5476
-8 | -0.4488 | 0.02026 | -0.0822 | -22.152
-7.5 | -0.4073 | 0.0191 | -0.081 | -21.3246
-6.5 | -0.3233 | 0.01648 | -0.0789 | -19.6177
-6 | -0.2791 | 0.01508 | -0.078 | -18.508
-5.5 | -0.2286 | 0.01461 | -0.0776 | -15.6468
-5 | -0.1731 | 0.01458 | -0.0775 | -11.8724
-4.5 | -0.1166 | 0.01469 | -0.0773 | -7.9374
-4 | -0.0605 | 0.01497 | -0.0773 | -4.0414
-3.5 | -0.0025 | 0.01498 | -0.0772 | -0.16689
-3 | 0.0537 | 0.01516 | -0.0774 | 3.5422
-2.5 | 0.1116 | 0.0152 | -0.0774 | 7.3421
-2 | 0.1679 | 0.0153 | -0.0775 | 10.9739
-1.5 | 0.2261 | 0.01518 | -0.0779 | 14.8946
-1 | 0.2835 | 0.01519 | -0.0783 | 18.6636
-0.5 | 0.3405 | 0.01507 | -0.0786 | 22.5946
0 | 0.4 | 0.01502 | -0.0793 | 26.6312
0.5 | 0.455 | 0.015 | -0.0795 | 30.3333
1 | 0.5157 | 0.01483 | -0.0803 | 34.7741
1.5 | 0.569 | 0.01501 | -0.0803 | 37.9081
2 | 0.6292 | 0.01485 | -0.081 | 42.3704
2.5 | 0.6821 | 0.01509 | -0.0811 | 45.2021
3 | 0.7419 | 0.01501 | -0.0817 | 49.427
3.5 | 0.7934 | 0.01529 | -0.0815 | 51.8901
4 | 0.8524 | 0.01526 | -0.082 | 55.8585
4.5 | 0.9026 | 0.01559 | -0.0815 | 57.8961
5 | 0.9613 | 0.01558 | -0.082 | 61.7009
5.5 | 1.0075 | 0.01587 | -0.0806 | 63.4846
6 | 1.0627 | 0.01586 | -0.0803 | 67.005
6.5 | 1.0993 | 0.01597 | -0.0766 | 68.8353
7 | 1.165 | 0.01618 | -0.0793 | 72.0025
7.5 | 1.2174 | 0.01635 | -0.0791 | 74.4587
8 | 1.2676 | 0.01656 | -0.0785 | 76.5459
8.5 | 1.308 | 0.01699 | -0.0764 | 76.9865
9 | 1.3405 | 0.01756 | -0.0732 | 76.3383
9.5 | 1.3605 | 0.01822 | -0.068 | 74.6707
10 | 1.3673 | 0.01942 | -0.0618 | 70.4068
10.5 | 1.3719 | 0.02125 | -0.0563 | 64.56
11 | 1.3774 | 0.02354 | -0.0517 | 58.5132
11.5 | 1.378 | 0.02649 | -0.0473 | 52.0196
12 | 1.371 | 0.0303 | -0.043 | 45.2475
12.5 | 1.3588 | 0.03502 | -0.0392 | 38.8007
13 | 1.3456 | 0.04044 | -0.0362 | 33.274
13.5 | 1.3328 | 0.04638 | -0.0341 | 28.7365
14 | 1.3217 | 0.05266 | -0.0328 | 25.0987
14.5 | 1.3134 | 0.05906 | -0.0321 | 22.2384
15 | 1.3051 | 0.06581 | -0.0319 | 19.8313
15.5 | 1.2994 | 0.07262 | -0.0322 | 17.8931
16 | 1.2908 | 0.08003 | -0.033 | 16.129
16.5 | 1.2863 | 0.08722 | -0.0341 | 14.7478

## 21. Re 250k Mach 0.25 (1)
BIGFOIL.COM POLAR EXPORT
NACA63-519 a=0.6
NACA63-519 a=0.6 |  |  |  | Cl Max: | 1.71 | at alpha= | 13.5 | deg
JavaFoil+Calcfoil stall+Eppler ext transition |  |  |  | L/D Max: | 68.883 | at alpha= | 7 | deg
Re: | 250000 |  |  | Cd Min: | 0.01083 | at alpha= | -3.5 | deg
Mach: | 0.25 |  |  | Cl=0 at alpha= | -3.5077 | deg
|  |  |  | @ Cl=0.1, Cd= | 0.010849
|  |  |  | @ Cl=0.4, Cd= | 0.011385
|  |  |  | @ Cl=0.6, Cd= | 0.012631
alpha (deg) | Cl | Cd | Cm | Cl/Cd
-16.5 | -0.733 | 0.14609 | -0.015 | -5.019
-16 | -0.757 | 0.13508 | -0.015 | -5.607
-15.5 | -0.776 | 0.12984 | -0.014 | -5.976
-15 | -0.789 | 0.118 | -0.015 | -6.687
-14.5 | -0.796 | 0.11261 | -0.015 | -7.071
-14 | -0.798 | 0.10378 | -0.016 | -7.687
-13.5 | -0.793 | 0.09882 | -0.016 | -8.029
-13 | -0.784 | 0.09249 | -0.016 | -8.472
-12.5 | -0.79 | 0.08298 | -0.039 | -9.516
-12 | -0.788 | 0.06754 | -0.045 | -11.671
-11.5 | -0.806 | 0.04355 | -0.052 | -18.518
-11 | -0.782 | 0.03843 | -0.054 | -20.342
-10.5 | -0.752 | 0.03357 | -0.056 | -22.412
-10 | -0.716 | 0.0301 | -0.057 | -23.784
-9.5 | -0.674 | 0.02751 | -0.058 | -24.506
-9 | -0.629 | 0.02511 | -0.059 | -25.057
-8.5 | -0.582 | 0.02226 | -0.06 | -26.148
-8 | -0.531 | 0.02044 | -0.062 | -25.995
-7.5 | -0.478 | 0.01893 | -0.062 | -25.271
-7 | -0.423 | 0.01768 | -0.063 | -23.947
-6.5 | -0.367 | 0.01596 | -0.064 | -22.966
-6 | -0.309 | 0.01526 | -0.065 | -20.214
-5.5 | -0.249 | 0.01446 | -0.067 | -17.239
-5 | -0.192 | 0.01118 | -0.069 | -17.156
-4.5 | -0.128 | 0.01096 | -0.069 | -11.677
-4 | -0.064 | 0.01089 | -0.07 | -5.863
-3.5 | 0.001 | 0.01083 | -0.071 | 0.05
-3 | 0.065 | 0.01086 | -0.071 | 5.99
-2.5 | 0.13 | 0.01084 | -0.072 | 11.99
-2 | 0.195 | 0.01093 | -0.072 | 17.813
-1.5 | 0.259 | 0.01099 | -0.073 | 23.587
-1 | 0.324 | 0.01107 | -0.073 | 29.264
-0.5 | 0.389 | 0.01123 | -0.074 | 34.623
0 | 0.44 | 0.01195 | -0.075 | 36.795
0.5 | 0.501 | 0.01221 | -0.075 | 41.076
1 | 0.563 | 0.01247 | -0.076 | 45.166
1.5 | 0.625 | 0.01274 | -0.076 | 49.021
2 | 0.686 | 0.01304 | -0.077 | 52.602
2.5 | 0.747 | 0.01336 | -0.077 | 55.893
3 | 0.808 | 0.01376 | -0.078 | 58.68
3.5 | 0.862 | 0.01419 | -0.078 | 60.759
4 | 0.922 | 0.01467 | -0.079 | 62.834
4.5 | 0.981 | 0.01514 | -0.079 | 64.782
5 | 1.04 | 0.01569 | -0.08 | 66.27
5.5 | 1.098 | 0.01628 | -0.08 | 67.444
6 | 1.155 | 0.0169 | -0.081 | 68.36
6.5 | 1.212 | 0.01761 | -0.081 | 68.806
7 | 1.266 | 0.01838 | -0.082 | 68.883
7.5 | 1.319 | 0.01923 | -0.082 | 68.592
8 | 1.371 | 0.02021 | -0.083 | 67.812
8.5 | 1.42 | 0.02122 | -0.083 | 66.933
9 | 1.468 | 0.02233 | -0.084 | 65.725
9.5 | 1.513 | 0.02367 | -0.084 | 63.942
10 | 1.548 | 0.03557 | -0.084 | 43.518
10.5 | 1.585 | 0.03709 | -0.085 | 42.74
11 | 1.619 | 0.03931 | -0.085 | 41.197
11.5 | 1.649 | 0.04161 | -0.085 | 39.624
12 | 1.674 | 0.04432 | -0.086 | 37.769
12.5 | 1.693 | 0.04711 | -0.086 | 35.945
13 | 1.705 | 0.04991 | -0.086 | 34.161
13.5 | 1.71 | 0.05336 | -0.087 | 32.046
14 | 1.708 | 0.05685 | -0.087 | 30.043
14.5 | 1.699 | 0.06067 | -0.087 | 28
15 | 1.681 | 0.06543 | -0.087 | 25.696
15.5 | 1.651 | 0.07183 | -0.087 | 22.991
16 | 1.612 | 0.0788 | -0.086 | 20.459
16.5 | 1.538 | 0.09548 | -0.083 | 16.108
17 | 1.368 | 0.15155 | -0.057 | 9.026
17.5 | 1.309 | 0.1655 | -0.048 | 7.906
18 | 1.251 | 0.17673 | -0.043 | 7.081
18.5 | 1.194 | 0.19046 | -0.045 | 6.266

## 22. Re 250k Mach 0.25 (2)
BIGFOIL.COM POLAR EXPORT
NACA63-519 a=0.6
NACA63-519 a=0.6 |  |  |  | Cl Max: | 1.3603 | at alpha= | 10 | deg
XFOIL ncrit=9 |  |  |  | L/D Max: | 71.1706 | at alpha= | 8 | deg
Re: | 250000 |  |  | Cd Min: | 0.16997 | at alpha= | -17 | deg
Mach: | 0.25 |  |  | Cl=0 at alpha= | -3.449 | deg
|  |  |  | @ Cl=0.1, Cd= | 0.015612
|  |  |  | @ Cl=0.4, Cd= | 0.015564
|  |  |  | @ Cl=0.6, Cd= | 0.015463
alpha (deg) | Cl | Cd | Cm | Cl/Cd
-17 | -0.3578 | 0.16997 | -0.0371 | -2.1051
-16.5 | -0.3769 | 0.16178 | -0.0452 | -2.3297
-16 | -0.3271 | 0.15786 | -0.0427 | -2.0721
-15 | -0.3167 | 0.1423 | -0.0515 | -2.2256
-14 | -0.4098 | 0.09737 | -0.0734 | -4.2087
-13.5 | -0.6212 | 0.05826 | -0.1 | -10.6625
-13 | -0.6592 | 0.04972 | -0.1036 | -13.2582
-12.5 | -0.6731 | 0.04391 | -0.1047 | -15.3291
-12 | -0.6754 | 0.03939 | -0.1042 | -17.1465
-11.5 | -0.6683 | 0.03569 | -0.1031 | -18.7251
-11 | -0.6546 | 0.03261 | -0.1009 | -20.0736
-10.5 | -0.6341 | 0.03023 | -0.0981 | -20.9759
-10 | -0.5906 | 0.0276 | -0.0972 | -21.3986
-9.5 | -0.5586 | 0.026 | -0.0943 | -21.4846
-9 | -0.5205 | 0.02449 | -0.0925 | -21.2536
-8.5 | -0.4861 | 0.02288 | -0.0899 | -21.2456
-8 | -0.4485 | 0.02153 | -0.088 | -20.8314
-7.5 | -0.4094 | 0.02027 | -0.0858 | -20.1973
-7 | -0.3702 | 0.01895 | -0.084 | -19.5356
-6.5 | -0.3279 | 0.01756 | -0.0826 | -18.6731
-6 | -0.284 | 0.01613 | -0.0814 | -17.6069
-5.5 | -0.2369 | 0.01505 | -0.0807 | -15.7409
-5 | -0.1805 | 0.01483 | -0.0802 | -12.1713
-4.5 | -0.1234 | 0.01504 | -0.08 | -8.2048
-4 | -0.0641 | 0.01519 | -0.0797 | -4.2199
-3.5 | -0.0061 | 0.01544 | -0.0796 | -0.39508
-3 | 0.0537 | 0.01543 | -0.0796 | 3.4802
-2.5 | 0.1121 | 0.01566 | -0.0795 | 7.1584
-2 | 0.1712 | 0.01567 | -0.0796 | 10.9253
-1.5 | 0.2313 | 0.01565 | -0.0799 | 14.7796
-1 | 0.289 | 0.01565 | -0.0801 | 18.4665
-0.5 | 0.3514 | 0.01545 | -0.0808 | 22.7443
0 | 0.4068 | 0.01558 | -0.0808 | 26.1104
0.5 | 0.4695 | 0.01535 | -0.0816 | 30.5863
1 | 0.5243 | 0.01557 | -0.0816 | 33.6737
1.5 | 0.5864 | 0.0154 | -0.0822 | 38.0779
2 | 0.6406 | 0.01565 | -0.0822 | 40.9329
2.5 | 0.7024 | 0.01557 | -0.0828 | 45.1124
3 | 0.7551 | 0.01588 | -0.0824 | 47.5504
3.5 | 0.8166 | 0.01585 | -0.083 | 51.5205
4 | 0.8678 | 0.01627 | -0.0824 | 53.3374
4.5 | 0.9289 | 0.01627 | -0.0828 | 57.0928
5 | 0.9765 | 0.01671 | -0.0815 | 58.4381
5.5 | 1.0398 | 0.01665 | -0.082 | 62.4505
6 | 1.0794 | 0.01709 | -0.0792 | 63.1597
6.5 | 1.1247 | 0.01715 | -0.0764 | 65.5802
7 | 1.1938 | 0.01709 | -0.0784 | 69.8537
7.5 | 1.2381 | 0.01747 | -0.0767 | 70.8701
8 | 1.2768 | 0.01794 | -0.0739 | 71.1706
8.5 | 1.3065 | 0.01857 | -0.0697 | 70.3554
9 | 1.3279 | 0.01944 | -0.0647 | 68.3076
9.5 | 1.3455 | 0.02065 | -0.0598 | 65.1574
10 | 1.3603 | 0.02208 | -0.055 | 61.6078
10.5 | 1.3571 | 0.02483 | -0.0495 | 54.6557
11 | 1.3576 | 0.02792 | -0.045 | 48.6246
11.5 | 1.3532 | 0.03172 | -0.0409 | 42.6608
12 | 1.3427 | 0.03653 | -0.0372 | 36.7561
12.5 | 1.3282 | 0.04223 | -0.0342 | 31.4516
13 | 1.3134 | 0.04856 | -0.0322 | 27.047
13.5 | 1.3011 | 0.05517 | -0.0309 | 23.5835
14 | 1.2894 | 0.06218 | -0.0304 | 20.7366
14.5 | 1.2819 | 0.06911 | -0.0304 | 18.5487
15 | 1.2742 | 0.07641 | -0.0309 | 16.6758

## 23. Re 250k Mach 0.50 (1)
BIGFOIL.COM POLAR EXPORT
NACA63-519 a=0.6
NACA63-519 a=0.6 |  |  |  | Cl Max: | 1.591 | at alpha= | 10 | deg
JavaFoil+Calcfoil stall+Eppler ext transition |  |  |  | L/D Max: | 61.522 | at alpha= | 5.5 | deg
Re: | 250000 |  |  | Cd Min: | 0.01176 | at alpha= | -2.5 | deg
Mach: | 0.5 |  |  | Cl=0 at alpha= | -3.507 | deg
|  |  |  | @ Cl=0.1, Cd= | 0.011766
|  |  |  | @ Cl=0.4, Cd= | 0.012137
|  |  |  | @ Cl=0.6, Cd= | 0.013953
alpha (deg) | Cl | Cd | Cm | Cl/Cd
-20 | -0.948 | 0.27975 | -0.032 | -3.389
-19.5 | -0.92 | 0.26912 | -0.033 | -3.42
-19 | -0.891 | 0.26438 | -0.033 | -3.37
-18.5 | -0.861 | 0.25266 | -0.032 | -3.409
-18 | -0.833 | 0.24435 | -0.032 | -3.41
-17.5 | -0.805 | 0.24063 | -0.033 | -3.345
-17 | -0.777 | 0.23008 | -0.033 | -3.376
-16.5 | -0.746 | 0.22173 | -0.032 | -3.366
-16 | -0.718 | 0.21369 | -0.032 | -3.359
-15.5 | -0.69 | 0.20846 | -0.032 | -3.308
-15 | -0.661 | 0.20293 | -0.032 | -3.258
-14.5 | -0.631 | 0.19169 | -0.031 | -3.293
-14 | -0.603 | 0.19463 | -0.031 | -3.096
-13.5 | -0.574 | 0.18196 | -0.031 | -3.156
-13 | -0.546 | 0.17909 | -0.031 | -3.047
-12.5 | -0.516 | 0.16346 | -0.03 | -3.159
-12 | -0.488 | 0.15895 | -0.029 | -3.068
-11.5 | -0.459 | 0.15327 | -0.029 | -2.995
-11 | -0.429 | 0.11636 | -0.019 | -3.687
-10.5 | -0.402 | 0.1078 | -0.031 | -3.731
-10 | -0.548 | 0.07564 | -0.018 | -7.246
-9.5 | -0.582 | 0.06637 | -0.018 | -8.762
-9 | -0.609 | 0.0477 | -0.056 | -12.761
-8.5 | -0.6 | 0.03263 | -0.063 | -18.378
-8 | -0.554 | 0.02925 | -0.064 | -18.924
-7.5 | -0.506 | 0.02569 | -0.065 | -19.707
-7 | -0.452 | 0.02314 | -0.067 | -19.553
-6.5 | -0.394 | 0.02114 | -0.069 | -18.645
-6 | -0.333 | 0.01957 | -0.07 | -17.02
-5.5 | -0.27 | 0.01823 | -0.071 | -14.794
-5 | -0.204 | 0.01708 | -0.073 | -11.97
-4.5 | -0.139 | 0.01284 | -0.075 | -10.833
-4 | -0.07 | 0.01193 | -0.076 | -5.857
-3.5 | 0.001 | 0.01185 | -0.078 | 0.051
-3 | 0.073 | 0.01177 | -0.079 | 6.175
-2.5 | 0.145 | 0.01176 | -0.079 | 12.357
-2 | 0.218 | 0.01182 | -0.08 | 18.418
-1.5 | 0.29 | 0.01189 | -0.081 | 24.387
-1 | 0.362 | 0.01201 | -0.081 | 30.165
-0.5 | 0.434 | 0.01225 | -0.082 | 35.474
0 | 0.487 | 0.01338 | -0.083 | 36.392
0.5 | 0.556 | 0.01372 | -0.083 | 40.502
1 | 0.624 | 0.01408 | -0.084 | 44.324
1.5 | 0.692 | 0.0145 | -0.084 | 47.737
2 | 0.76 | 0.01493 | -0.085 | 50.908
2.5 | 0.828 | 0.01545 | -0.086 | 53.587
3 | 0.895 | 0.01598 | -0.086 | 56.024
3.5 | 0.953 | 0.01658 | -0.087 | 57.484
4 | 1.018 | 0.01725 | -0.087 | 59.045
4.5 | 1.083 | 0.018 | -0.088 | 60.187
5 | 1.148 | 0.01879 | -0.088 | 61.072
5.5 | 1.211 | 0.01968 | -0.089 | 61.522
6 | 1.272 | 0.02071 | -0.089 | 61.458
6.5 | 1.333 | 0.02183 | -0.09 | 61.065
7 | 1.39 | 0.02305 | -0.09 | 60.286
7.5 | 1.443 | 0.02445 | -0.091 | 59.011
8 | 1.491 | 0.02606 | -0.091 | 57.206
8.5 | 1.533 | 0.02799 | -0.092 | 54.787
9 | 1.562 | 0.0435 | -0.092 | 35.899
9.5 | 1.586 | 0.0469 | -0.092 | 33.816
10 | 1.591 | 0.05122 | -0.093 | 31.071
10.5 | 1.566 | 0.05587 | -0.093 | 28.023
11 | 1.48 | 0.06116 | -0.093 | 24.199
11.5 | 0.844 | 0.11317 | -0.034 | 7.454
12 | 0.871 | 0.14377 | -0.038 | 6.061
12.5 | 0.9 | 0.16306 | -0.043 | 5.517
13 | 0.927 | 0.16941 | -0.044 | 5.47
13.5 | 0.955 | 0.18215 | -0.047 | 5.242
14 | 0.983 | 0.18562 | -0.049 | 5.293
14.5 | 1.011 | 0.19866 | -0.052 | 5.088
15 | 1.039 | 0.20605 | -0.054 | 5.041

## 24. Re 250k Mach 0.50 (2)
BIGFOIL.COM POLAR EXPORT
NACA63-519 a=0.6
NACA63-519 a=0.6 |  |  |  | Cl Max: | 1.2509 | at alpha= | 11.5 | deg
XFOIL ncrit=9 |  |  |  | L/D Max: | 37.4954 | at alpha= | 3.5 | deg
Re: | 250000 |  |  | Cd Min: | 0.23291 | at alpha= | -20 | deg
Mach: | 0.5 |  |  | Cl=0 at alpha= | -3.3064 | deg
|  |  |  | @ Cl=0.1, Cd= | 0.017693
|  |  |  | @ Cl=0.4, Cd= | 0.018687
|  |  |  | @ Cl=0.6, Cd= | 0.019266
alpha (deg) | Cl | Cd | Cm | Cl/Cd
-20 | -0.483 | 0.23291 | -0.0071 | -2.0738
-19 | -0.4176 | 0.2168 | -0.0209 | -1.9262
-18.5 | -0.3968 | 0.20934 | -0.0243 | -1.8955
-18 | -0.3837 | 0.20221 | -0.0289 | -1.8975
-17.5 | -0.3614 | 0.1944 | -0.032 | -1.8591
-17 | -0.3543 | 0.18716 | -0.0386 | -1.893
-16.5 | -0.3207 | 0.18033 | -0.0394 | -1.7784
-16 | -0.3044 | 0.17231 | -0.0447 | -1.7666
-15.5 | -0.3077 | 0.16606 | -0.0517 | -1.8529
-15 | -0.2707 | 0.15764 | -0.0534 | -1.7172
-14.5 | -0.2444 | 0.15136 | -0.0561 | -1.6147
-14 | -0.268 | 0.1429 | -0.0654 | -1.8754
-13.5 | -0.2302 | 0.13485 | -0.0669 | -1.7071
-13 | -0.2278 | 0.12149 | -0.0727 | -1.8751
-12.5 | -0.222 | 0.11259 | -0.0768 | -1.9718
-12 | -0.2268 | 0.10133 | -0.0834 | -2.2382
-11.5 | -0.2612 | 0.08553 | -0.0927 | -3.0539
-11 | -0.3384 | 0.0658 | -0.1065 | -5.1429
-10.5 | -0.3844 | 0.05436 | -0.1142 | -7.0714
-10 | -0.4133 | 0.04602 | -0.1188 | -8.9809
-9.5 | -0.4321 | 0.0396 | -0.1201 | -10.9116
-9 | -0.4344 | 0.03459 | -0.1205 | -12.5585
-8.5 | -0.4172 | 0.03095 | -0.1182 | -13.4798
-8 | -0.3895 | 0.02823 | -0.1162 | -13.7974
-7.5 | -0.3608 | 0.02579 | -0.1127 | -13.9899
-7 | -0.3412 | 0.02408 | -0.1084 | -14.1694
-6.5 | -0.3179 | 0.02232 | -0.1034 | -14.2428
-6 | -0.2862 | 0.02091 | -0.0995 | -13.6872
-5.5 | -0.2496 | 0.01913 | -0.0962 | -13.0476
-5 | -0.2086 | 0.01764 | -0.0937 | -11.8254
-4.5 | -0.1548 | 0.01659 | -0.0918 | -9.3309
-4 | -0.0926 | 0.0169 | -0.0905 | -5.4793
-3.5 | -0.0244 | 0.01715 | -0.0894 | -1.4227
-3 | 0.0386 | 0.01763 | -0.0884 | 2.1894
-2.5 | 0.107 | 0.0177 | -0.0879 | 6.0452
-2 | 0.1678 | 0.0182 | -0.0868 | 9.2198
-1.5 | 0.2355 | 0.01817 | -0.0866 | 12.9609
-1 | 0.2941 | 0.01846 | -0.0857 | 15.9317
-0.5 | 0.3622 | 0.0184 | -0.086 | 19.6848
0 | 0.4163 | 0.01881 | -0.0845 | 22.1318
0.5 | 0.4853 | 0.01869 | -0.085 | 25.9658
1 | 0.5324 | 0.01941 | -0.0828 | 27.4292
1.5 | 0.6029 | 0.01926 | -0.0833 | 31.3032
2 | 0.6376 | 0.02043 | -0.0797 | 31.209
2.5 | 0.7121 | 0.02021 | -0.0805 | 35.235
3 | 0.7214 | 0.02199 | -0.0736 | 32.8058
3.5 | 0.8099 | 0.0216 | -0.0761 | 37.4954
4 | 0.7919 | 0.0243 | -0.0663 | 32.5885
5 | 0.8822 | 0.02622 | -0.0614 | 33.6461
6 | 0.8188 | 0.03735 | -0.0478 | 21.9224
7 | 0.9862 | 0.03378 | -0.046 | 29.1948
7.5 | 0.9849 | 0.03854 | -0.0436 | 25.5553
8 | 1.0472 | 0.03861 | -0.0424 | 27.1225
8.5 | 1.088 | 0.0401 | -0.0403 | 27.1322
9 | 1.1383 | 0.04093 | -0.0383 | 27.8109
9.5 | 1.1494 | 0.04494 | -0.0357 | 25.5763
10 | 1.185 | 0.04721 | -0.0336 | 25.1006
10.5 | 1.2195 | 0.04974 | -0.0315 | 24.5175
11 | 1.2417 | 0.05341 | -0.0295 | 23.2485
11.5 | 1.2509 | 0.05829 | -0.0277 | 21.4599
12 | 1.2442 | 0.06511 | -0.0268 | 19.1092
12.5 | 1.236 | 0.07249 | -0.0266 | 17.0506
13 | 1.2272 | 0.08033 | -0.0271 | 15.277
13.5 | 1.2178 | 0.08865 | -0.0282 | 13.7372
14 | 1.2098 | 0.09726 | -0.03 | 12.4388
14.5 | 1.2027 | 0.10609 | -0.0323 | 11.3366
15 | 1.198 | 0.11493 | -0.035 | 10.4237
15.5 | 1.1961 | 0.12375 | -0.0381 | 9.6655
16 | 1.1941 | 0.13281 | -0.0417 | 8.991
16.5 | 1.1921 | 0.14213 | -0.046 | 8.3874

## 25. Re 500k Mach 0.00 (1)
BIGFOIL.COM POLAR EXPORT
NACA63-519 a=0.6
NACA63-519 a=0.6 |  |  |  | Cl Max: | 1.775 | at alpha= | 15.5 | deg
JavaFoil+Calcfoil stall+Eppler ext transition |  |  |  | L/D Max: | 92.044 | at alpha= | 7.5 | deg
Re: | 500000 |  |  | Cd Min: | 0.00832 | at alpha= | -4 | deg
Mach: | 0 |  |  | Cl=0 at alpha= | -3.5079 | deg
|  |  |  | @ Cl=0.1, Cd= | 0.0084035
|  |  |  | @ Cl=0.4, Cd= | 0.0089426
|  |  |  | @ Cl=0.6, Cd= | 0.0095803
alpha (deg) | Cl | Cd | Cm | Cl/Cd
-19 | -0.892 | 0.16027 | -0.028 | -5.568
-18.5 | -0.901 | 0.15443 | -0.028 | -5.836
-18 | -0.909 | 0.14514 | -0.029 | -6.262
-17.5 | -0.915 | 0.13738 | -0.03 | -6.659
-17 | -0.919 | 0.12701 | -0.032 | -7.239
-16.5 | -0.921 | 0.11901 | -0.033 | -7.737
-16 | -0.92 | 0.11057 | -0.034 | -8.32
-15.5 | -0.917 | 0.10214 | -0.036 | -8.98
-15 | -0.916 | 0.09118 | -0.038 | -10.04
-14.5 | -0.919 | 0.07633 | -0.042 | -12.039
-14 | -0.93 | 0.05768 | -0.046 | -16.129
-13.5 | -0.918 | 0.05094 | -0.048 | -18.022
-13 | -0.905 | 0.04388 | -0.049 | -20.621
-12.5 | -0.887 | 0.03747 | -0.051 | -23.664
-12 | -0.858 | 0.03369 | -0.052 | -25.485
-11.5 | -0.828 | 0.03023 | -0.053 | -27.39
-11 | -0.793 | 0.028 | -0.054 | -28.323
-10.5 | -0.758 | 0.02479 | -0.055 | -30.569
-10 | -0.717 | 0.02266 | -0.057 | -31.636
-9.5 | -0.674 | 0.02056 | -0.058 | -32.779
-9 | -0.63 | 0.0177 | -0.059 | -35.579
-8.5 | -0.58 | 0.01634 | -0.06 | -35.477
-8 | -0.528 | 0.01526 | -0.061 | -34.581
-7.5 | -0.475 | 0.01425 | -0.062 | -33.296
-7 | -0.42 | 0.01333 | -0.064 | -31.487
-6.5 | -0.363 | 0.01191 | -0.065 | -30.522
-6 | -0.309 | 0.01168 | -0.066 | -26.433
-5.5 | -0.247 | 0.01139 | -0.067 | -21.722
-5 | -0.186 | 0.00847 | -0.068 | -21.947
-4.5 | -0.124 | 0.00836 | -0.069 | -14.829
-4 | -0.062 | 0.00832 | -0.069 | -7.431
-3.5 | 0.001 | 0.00834 | -0.07 | 0.062
-3 | 0.063 | 0.00838 | -0.071 | 7.516
-2.5 | 0.126 | 0.00842 | -0.071 | 14.945
-2 | 0.188 | 0.00847 | -0.072 | 22.247
-1.5 | 0.251 | 0.00855 | -0.073 | 29.366
-1 | 0.314 | 0.00838 | -0.073 | 37.453
-0.5 | 0.376 | 0.00885 | -0.073 | 42.521
0 | 0.433 | 0.00907 | -0.074 | 47.715
0.5 | 0.493 | 0.00925 | -0.074 | 53.342
1 | 0.554 | 0.00945 | -0.075 | 58.589
1.5 | 0.614 | 0.00962 | -0.075 | 63.84
2 | 0.674 | 0.00982 | -0.076 | 68.645
2.5 | 0.734 | 0.01009 | -0.076 | 72.74
3 | 0.793 | 0.01032 | -0.077 | 76.885
3.5 | 0.847 | 0.01064 | -0.077 | 79.599
4 | 0.906 | 0.01096 | -0.078 | 82.622
4.5 | 0.963 | 0.01128 | -0.078 | 85.445
5 | 1.021 | 0.01165 | -0.079 | 87.61
5.5 | 1.078 | 0.01205 | -0.079 | 89.487
6 | 1.134 | 0.01249 | -0.08 | 90.814
6.5 | 1.19 | 0.01299 | -0.08 | 91.596
7 | 1.244 | 0.01352 | -0.081 | 92.015
7.5 | 1.297 | 0.01409 | -0.081 | 92.044
8 | 1.348 | 0.01477 | -0.081 | 91.264
8.5 | 1.397 | 0.01548 | -0.082 | 90.27
9 | 1.446 | 0.01626 | -0.082 | 88.891
9.5 | 1.492 | 0.01717 | -0.083 | 86.873
10 | 1.536 | 0.01825 | -0.083 | 84.158
10.5 | 1.562 | 0.02954 | -0.083 | 52.887
11 | 1.6 | 0.03123 | -0.083 | 51.231
11.5 | 1.635 | 0.03297 | -0.083 | 49.61
12 | 1.668 | 0.03483 | -0.084 | 47.877
12.5 | 1.696 | 0.03674 | -0.084 | 46.166
13 | 1.719 | 0.03894 | -0.085 | 44.162
13.5 | 1.739 | 0.0411 | -0.085 | 42.305
14 | 1.754 | 0.04357 | -0.085 | 40.265
14.5 | 1.765 | 0.04612 | -0.086 | 38.276
15 | 1.772 | 0.04874 | -0.086 | 36.364
15.5 | 1.775 | 0.0519 | -0.086 | 34.205
16 | 1.773 | 0.05498 | -0.086 | 32.245
16.5 | 1.764 | 0.05827 | -0.087 | 30.271
17 | 1.75 | 0.06233 | -0.087 | 28.079
17.5 | 1.731 | 0.06664 | -0.087 | 25.976
18 | 1.708 | 0.07109 | -0.087 | 24.023
18.5 | 1.68 | 0.07676 | -0.087 | 21.89
19 | 1.648 | 0.08308 | -0.086 | 19.839
19.5 | 1.615 | 0.08955 | -0.086 | 18.031
20 | 1.577 | 0.09724 | -0.086 | 16.212

## 26. Re 500k Mach 0.00 (2)
BIGFOIL.COM POLAR EXPORT
NACA63-519 a=0.6
NACA63-519 a=0.6 |  |  |  | Cl Max: | 1.3679 | at alpha= | 10.5 | deg
XFOIL ncrit=9 |  |  |  | L/D Max: | 106.655 | at alpha= | 8 | deg
Re: | 500000 |  |  | Cd Min: | 0.2044 | at alpha= | -20 | deg
Mach: | 0 |  |  | Cl=0 at alpha= | -3.5042 | deg
|  |  |  | @ Cl=0.1, Cd= | 0.0096163
|  |  |  | @ Cl=0.4, Cd= | 0.0096657
|  |  |  | @ Cl=0.6, Cd= | 0.00982
alpha (deg) | Cl | Cd | Cm | Cl/Cd
-20 | -0.4868 | 0.2044 | -0.0023 | -2.3816
-19.5 | -0.8234 | 0.10935 | -0.0485 | -7.5299
-19 | -0.867 | 0.09323 | -0.0591 | -9.2996
-18 | -0.8914 | 0.07169 | -0.0763 | -12.4341
-17.5 | -0.8888 | 0.06593 | -0.0792 | -13.481
-17 | -0.8887 | 0.06013 | -0.0818 | -14.7796
-16.5 | -0.8867 | 0.05475 | -0.0844 | -16.1954
-16 | -0.8835 | 0.04976 | -0.0863 | -17.7552
-15.5 | -0.8808 | 0.04524 | -0.088 | -19.4695
-15 | -0.8737 | 0.04123 | -0.089 | -21.1909
-14.5 | -0.8554 | 0.03817 | -0.0889 | -22.4103
-14 | -0.837 | 0.03529 | -0.0887 | -23.7178
-13.5 | -0.818 | 0.03261 | -0.0887 | -25.0843
-13 | -0.7969 | 0.03011 | -0.0883 | -26.4663
-12.5 | -0.7741 | 0.02795 | -0.0876 | -27.6959
-12 | -0.7523 | 0.02551 | -0.0863 | -29.4904
-11.5 | -0.7296 | 0.02359 | -0.0849 | -30.9284
-11 | -0.7061 | 0.02191 | -0.083 | -32.2273
-10.5 | -0.6813 | 0.02083 | -0.0801 | -32.7076
-10 | -0.6564 | 0.01918 | -0.0772 | -34.2231
-9.5 | -0.6175 | 0.01805 | -0.0759 | -34.2105
-9 | -0.5741 | 0.0171 | -0.0748 | -33.5731
-8.5 | -0.5324 | 0.01597 | -0.0737 | -33.3375
-8 | -0.4844 | 0.01505 | -0.0733 | -32.186
-7.5 | -0.4349 | 0.01419 | -0.073 | -30.6483
-7 | -0.3845 | 0.01338 | -0.0728 | -28.7369
-6.5 | -0.3329 | 0.01249 | -0.0729 | -26.6533
-6 | -0.2808 | 0.01161 | -0.0731 | -24.186
-5.5 | -0.2288 | 0.01064 | -0.0734 | -21.5038
-5 | -0.1743 | 0.00994 | -0.0738 | -17.5352
-4.5 | -0.1168 | 0.00976 | -0.0742 | -11.9672
-4 | -0.0583 | 0.00964 | -0.0749 | -6.0477
-3.5 | 0.0005 | 0.00961 | -0.0754 | 0.052029
-3 | 0.0595 | 0.00963 | -0.0761 | 6.1786
-2.5 | 0.1187 | 0.00961 | -0.0768 | 12.3517
-2 | 0.1775 | 0.00967 | -0.0774 | 18.3557
-1.5 | 0.2363 | 0.00964 | -0.078 | 24.5124
-1 | 0.2952 | 0.00965 | -0.0787 | 30.5907
-0.5 | 0.354 | 0.00965 | -0.0794 | 36.6839
0 | 0.4126 | 0.00967 | -0.0801 | 42.668
0.5 | 0.471 | 0.00969 | -0.0808 | 48.6068
1 | 0.5293 | 0.00974 | -0.0814 | 54.3429
1.5 | 0.5872 | 0.0098 | -0.082 | 59.9184
2 | 0.6448 | 0.00989 | -0.0826 | 65.1972
2.5 | 0.7021 | 0.01 | -0.0832 | 70.21
3 | 0.7589 | 0.01013 | -0.0837 | 74.9161
3.5 | 0.8153 | 0.01025 | -0.0841 | 79.5415
4 | 0.8714 | 0.01043 | -0.0845 | 83.5475
4.5 | 0.9264 | 0.01055 | -0.0847 | 87.8104
5 | 0.9808 | 0.01074 | -0.0848 | 91.3222
5.5 | 1.0345 | 0.01091 | -0.0848 | 94.8213
6 | 1.0865 | 0.01111 | -0.0845 | 97.7948
6.5 | 1.1359 | 0.01129 | -0.0837 | 100.6112
7 | 1.1805 | 0.01145 | -0.082 | 103.1004
7.5 | 1.2197 | 0.01147 | -0.0789 | 106.3383
8 | 1.2692 | 0.0119 | -0.0788 | 106.6555
8.5 | 1.3057 | 0.01243 | -0.0761 | 105.0442
9 | 1.3246 | 0.01328 | -0.0708 | 99.744
9.5 | 1.3422 | 0.01455 | -0.0662 | 92.2474
10 | 1.3586 | 0.01619 | -0.062 | 83.916
10.5 | 1.3679 | 0.01844 | -0.0575 | 74.1811
11 | 1.3673 | 0.02152 | -0.0527 | 63.5362
11.5 | 1.3612 | 0.02527 | -0.048 | 53.8662
12 | 1.3531 | 0.02956 | -0.0439 | 45.7747
12.5 | 1.3481 | 0.03408 | -0.0408 | 39.5569
13 | 1.3451 | 0.03883 | -0.0383 | 34.6407
13.5 | 1.3425 | 0.04387 | -0.0365 | 30.6018
14 | 1.3448 | 0.04875 | -0.0353 | 27.5856
14.5 | 1.3447 | 0.05412 | -0.0344 | 24.8466
15 | 1.3473 | 0.05943 | -0.034 | 22.6704
15.5 | 1.3454 | 0.06552 | -0.0339 | 20.5342

## 27. Re 500k Mach 0.10 (1)
BIGFOIL.COM POLAR EXPORT
NACA63-519 a=0.6
NACA63-519 a=0.6 |  |  |  | Cl Max: | 1.764 | at alpha= | 15 | deg
JavaFoil+Calcfoil stall+Eppler ext transition |  |  |  | L/D Max: | 91.582 | at alpha= | 7.5 | deg
Re: | 500000 |  |  | Cd Min: | 0.00831 | at alpha= | -4 | deg
Mach: | 0.1 |  |  | Cl=0 at alpha= | -3.5079 | deg
|  |  |  | @ Cl=0.1, Cd= | 0.0084176
|  |  |  | @ Cl=0.4, Cd= | 0.0089803
|  |  |  | @ Cl=0.6, Cd= | 0.0096126
alpha (deg) | Cl | Cd | Cm | Cl/Cd
-19 | -0.857 | 0.16412 | -0.028 | -5.224
-18.5 | -0.869 | 0.15865 | -0.028 | -5.481
-18 | -0.881 | 0.14924 | -0.029 | -5.901
-17.5 | -0.89 | 0.13925 | -0.03 | -6.394
-17 | -0.897 | 0.13038 | -0.031 | -6.881
-16.5 | -0.901 | 0.12244 | -0.032 | -7.36
-16 | -0.903 | 0.11413 | -0.033 | -7.909
-15.5 | -0.902 | 0.10525 | -0.035 | -8.57
-15 | -0.902 | 0.09482 | -0.037 | -9.509
-14.5 | -0.903 | 0.08215 | -0.04 | -10.988
-14 | -0.915 | 0.06282 | -0.045 | -14.571
-13.5 | -0.908 | 0.05449 | -0.047 | -16.656
-13 | -0.899 | 0.04596 | -0.049 | -19.551
-12.5 | -0.883 | 0.03857 | -0.051 | -22.904
-12 | -0.857 | 0.03522 | -0.052 | -24.32
-11.5 | -0.828 | 0.0305 | -0.053 | -27.154
-11 | -0.794 | 0.02849 | -0.054 | -27.854
-10.5 | -0.757 | 0.02575 | -0.055 | -29.402
-10 | -0.718 | 0.0231 | -0.057 | -31.077
-9.5 | -0.675 | 0.02092 | -0.058 | -32.287
-9 | -0.631 | 0.01796 | -0.059 | -35.15
-8.5 | -0.581 | 0.01656 | -0.06 | -35.115
-8 | -0.529 | 0.01544 | -0.062 | -34.28
-7.5 | -0.476 | 0.01438 | -0.063 | -33.1
-7 | -0.421 | 0.01345 | -0.064 | -31.314
-6.5 | -0.365 | 0.01205 | -0.065 | -30.253
-6 | -0.308 | 0.0125 | -0.066 | -24.608
-5.5 | -0.249 | 0.01146 | -0.068 | -21.706
-5 | -0.187 | 0.00849 | -0.068 | -22.018
-4.5 | -0.125 | 0.0084 | -0.069 | -14.828
-4 | -0.062 | 0.00831 | -0.07 | -7.477
-3.5 | 0.001 | 0.0084 | -0.07 | 0.062
-3 | 0.063 | 0.0084 | -0.071 | 7.543
-2.5 | 0.126 | 0.00843 | -0.072 | 15.006
-2 | 0.189 | 0.00849 | -0.072 | 22.315
-1.5 | 0.252 | 0.00857 | -0.073 | 29.454
-1 | 0.315 | 0.00841 | -0.073 | 37.478
-0.5 | 0.378 | 0.00888 | -0.073 | 42.605
0 | 0.435 | 0.00914 | -0.074 | 47.532
0.5 | 0.496 | 0.00929 | -0.074 | 53.344
1 | 0.556 | 0.00949 | -0.075 | 58.596
1.5 | 0.617 | 0.00966 | -0.075 | 63.809
2 | 0.677 | 0.00987 | -0.076 | 68.554
2.5 | 0.737 | 0.01014 | -0.076 | 72.64
3 | 0.797 | 0.01041 | -0.077 | 76.518
3.5 | 0.851 | 0.0107 | -0.077 | 79.55
4 | 0.91 | 0.01103 | -0.078 | 82.437
4.5 | 0.968 | 0.01139 | -0.078 | 84.994
5 | 1.026 | 0.01174 | -0.079 | 87.346
5.5 | 1.083 | 0.01214 | -0.079 | 89.195
6 | 1.139 | 0.01259 | -0.08 | 90.469
6.5 | 1.195 | 0.0131 | -0.08 | 91.207
7 | 1.249 | 0.01365 | -0.081 | 91.55
7.5 | 1.302 | 0.01422 | -0.081 | 91.582
8 | 1.353 | 0.01493 | -0.082 | 90.617
8.5 | 1.403 | 0.01564 | -0.082 | 89.697
9 | 1.451 | 0.01645 | -0.083 | 88.225
9.5 | 1.497 | 0.01739 | -0.083 | 86.105
10 | 1.541 | 0.01851 | -0.084 | 83.241
10.5 | 1.567 | 0.02996 | -0.083 | 52.304
11 | 1.605 | 0.03166 | -0.083 | 50.682
11.5 | 1.639 | 0.0335 | -0.084 | 48.932
12 | 1.671 | 0.03544 | -0.084 | 47.137
12.5 | 1.698 | 0.03734 | -0.085 | 45.478
13 | 1.72 | 0.03957 | -0.085 | 43.46
13.5 | 1.738 | 0.04191 | -0.085 | 41.46
14 | 1.751 | 0.04433 | -0.086 | 39.505
14.5 | 1.76 | 0.04697 | -0.086 | 37.47
15 | 1.764 | 0.04991 | -0.086 | 35.348
15.5 | 1.764 | 0.05293 | -0.086 | 33.335
16 | 1.759 | 0.05639 | -0.087 | 31.187
16.5 | 1.746 | 0.05983 | -0.087 | 29.18
17 | 1.728 | 0.06389 | -0.087 | 27.048
17.5 | 1.705 | 0.06843 | -0.087 | 24.91
18 | 1.675 | 0.07401 | -0.087 | 22.635
18.5 | 1.642 | 0.08021 | -0.087 | 20.473
19 | 1.605 | 0.08684 | -0.086 | 18.481
19.5 | 1.567 | 0.09341 | -0.086 | 16.77
20 | 1.52 | 0.10368 | -0.085 | 14.664

## 28. Re 500k Mach 0.10 (2)
BIGFOIL.COM POLAR EXPORT
NACA63-519 a=0.6
NACA63-519 a=0.6 |  |  |  | Cl Max: | 1.3653 | at alpha= | 10.5 | deg
XFOIL ncrit=9 |  |  |  | L/D Max: | 105.781 | at alpha= | 8 | deg
Re: | 500000 |  |  | Cd Min: | 0.08871 | at alpha= | -18.5 | deg
Mach: | 0.1 |  |  | Cl=0 at alpha= | -3.5034 | deg
|  |  |  | @ Cl=0.1, Cd= | 0.0096465
|  |  |  | @ Cl=0.4, Cd= | 0.0096949
|  |  |  | @ Cl=0.6, Cd= | 0.0098646
alpha (deg) | Cl | Cd | Cm | Cl/Cd
-18.5 | -0.8542 | 0.08871 | -0.0635 | -9.6291
-18 | -0.8644 | 0.07684 | -0.0745 | -11.2493
-17.5 | -0.8649 | 0.07055 | -0.0776 | -12.2594
-17 | -0.8679 | 0.06394 | -0.0809 | -13.5737
-16.5 | -0.8676 | 0.05806 | -0.084 | -14.9432
-16 | -0.8674 | 0.05242 | -0.0864 | -16.5471
-15.5 | -0.8666 | 0.04745 | -0.0886 | -18.2634
-15 | -0.8629 | 0.04304 | -0.0899 | -20.0488
-14.5 | -0.8473 | 0.03961 | -0.09 | -21.3911
-14 | -0.8301 | 0.03653 | -0.0899 | -22.7238
-13.5 | -0.812 | 0.0337 | -0.09 | -24.095
-13 | -0.7919 | 0.03105 | -0.0896 | -25.504
-12.5 | -0.7697 | 0.02874 | -0.089 | -26.7815
-12 | -0.7474 | 0.02628 | -0.0878 | -28.4399
-11.5 | -0.7247 | 0.02423 | -0.0864 | -29.9092
-11 | -0.7006 | 0.02244 | -0.0848 | -31.221
-10.5 | -0.6764 | 0.02113 | -0.0821 | -32.0114
-10 | -0.6552 | 0.01951 | -0.0786 | -33.5828
-9.5 | -0.6179 | 0.0183 | -0.0771 | -33.765
-9 | -0.5749 | 0.01734 | -0.0759 | -33.1546
-8.5 | -0.5341 | 0.01614 | -0.0746 | -33.0917
-8 | -0.4859 | 0.01524 | -0.0741 | -31.8832
-7.5 | -0.4366 | 0.01436 | -0.0737 | -30.4039
-7 | -0.386 | 0.01353 | -0.0735 | -28.5292
-6.5 | -0.3345 | 0.01261 | -0.0735 | -26.5266
-6 | -0.2822 | 0.01172 | -0.0736 | -24.0785
-5.5 | -0.2299 | 0.01076 | -0.0739 | -21.3662
-5 | -0.1755 | 0.00998 | -0.0743 | -17.5852
-4.5 | -0.1178 | 0.00979 | -0.0747 | -12.0327
-4 | -0.0588 | 0.00967 | -0.0753 | -6.0807
-3.5 | 0.0004 | 0.00966 | -0.0759 | 0.041408
-3 | 0.0599 | 0.00966 | -0.0766 | 6.2008
-2.5 | 0.1193 | 0.00964 | -0.0772 | 12.3755
-2 | 0.1785 | 0.00969 | -0.0778 | 18.4211
-1.5 | 0.2377 | 0.00967 | -0.0785 | 24.5812
-1 | 0.297 | 0.00969 | -0.0792 | 30.6502
-0.5 | 0.3561 | 0.00968 | -0.0798 | 36.7872
0 | 0.4151 | 0.0097 | -0.0805 | 42.7938
0.5 | 0.4739 | 0.00973 | -0.0812 | 48.705
1 | 0.5324 | 0.00978 | -0.0818 | 54.4376
1.5 | 0.5906 | 0.00985 | -0.0824 | 59.9594
2 | 0.6485 | 0.00994 | -0.083 | 65.2414
2.5 | 0.7062 | 0.01006 | -0.0835 | 70.1988
3 | 0.7632 | 0.01018 | -0.084 | 74.9705
3.5 | 0.8202 | 0.01032 | -0.0845 | 79.4767
4 | 0.8763 | 0.0105 | -0.0848 | 83.4571
4.5 | 0.9319 | 0.01063 | -0.085 | 87.667
5 | 0.9863 | 0.01082 | -0.085 | 91.1553
5.5 | 1.0407 | 0.01103 | -0.0851 | 94.3518
6 | 1.0924 | 0.0112 | -0.0846 | 97.5357
6.5 | 1.1416 | 0.01138 | -0.0837 | 100.3163
7.5 | 1.2234 | 0.0116 | -0.0783 | 105.4655
8 | 1.2736 | 0.01204 | -0.0782 | 105.7807
8.5 | 1.3069 | 0.0126 | -0.0749 | 103.7222
9 | 1.3255 | 0.01355 | -0.0697 | 97.8229
9.5 | 1.3435 | 0.01489 | -0.0652 | 90.2283
10 | 1.3574 | 0.01671 | -0.0607 | 81.2328
10.5 | 1.3653 | 0.01912 | -0.0562 | 71.4069
11 | 1.3651 | 0.02227 | -0.0515 | 61.2977
11.5 | 1.3563 | 0.02628 | -0.0468 | 51.6096
12 | 1.3498 | 0.0306 | -0.0429 | 44.1111
12.5 | 1.3441 | 0.0353 | -0.0399 | 38.0765
13 | 1.3403 | 0.04022 | -0.0375 | 33.3242
13.5 | 1.3388 | 0.04528 | -0.0358 | 29.5671
14 | 1.3385 | 0.05052 | -0.0346 | 26.4945
14.5 | 1.3405 | 0.0558 | -0.0339 | 24.0233
15 | 1.3409 | 0.06146 | -0.0335 | 21.8174
15.5 | 1.3399 | 0.06755 | -0.0336 | 19.8357

## 29. Re 500k Mach 0.25 (1)
BIGFOIL.COM POLAR EXPORT
NACA63-519 a=0.6
NACA63-519 a=0.6 |  |  |  | Cl Max: | 1.717 | at alpha= | 13.5 | deg
JavaFoil+Calcfoil stall+Eppler ext transition |  |  |  | L/D Max: | 89.081 | at alpha= | 7 | deg
Re: | 500000 |  |  | Cd Min: | 0.00817 | at alpha= | -1.5 | deg
Mach: | 0.25 |  |  | Cl=0 at alpha= | -3.5077 | deg
|  |  |  | @ Cl=0.1, Cd= | 0.0085477
|  |  |  | @ Cl=0.4, Cd= | 0.0091009
|  |  |  | @ Cl=0.6, Cd= | 0.009841
alpha (deg) | Cl | Cd | Cm | Cl/Cd
-17.5 | -0.676 | 0.1603 | -0.028 | -4.216
-17 | -0.711 | 0.14932 | -0.028 | -4.759
-16.5 | -0.741 | 0.13802 | -0.029 | -5.37
-16 | -0.766 | 0.13069 | -0.03 | -5.864
-15.5 | -0.776 | 0.11982 | -0.015 | -6.477
-15 | -0.802 | 0.11259 | -0.033 | -7.125
-14.5 | -0.81 | 0.10654 | -0.034 | -7.601
-14 | -0.818 | 0.09485 | -0.037 | -8.62
-13.5 | -0.815 | 0.08899 | -0.038 | -9.159
-13 | -0.816 | 0.07668 | -0.041 | -10.647
-12.5 | -0.837 | 0.05433 | -0.049 | -15.404
-12 | -0.835 | 0.04275 | -0.052 | -19.524
-11.5 | -0.82 | 0.03502 | -0.054 | -23.425
-11 | -0.791 | 0.03211 | -0.055 | -24.634
-10.5 | -0.758 | 0.02877 | -0.056 | -26.36
-10 | -0.722 | 0.02553 | -0.058 | -28.298
-9.5 | -0.682 | 0.02284 | -0.059 | -29.879
-9 | -0.636 | 0.02084 | -0.06 | -30.538
-8.5 | -0.59 | 0.01796 | -0.062 | -32.842
-8 | -0.538 | 0.01656 | -0.063 | -32.487
-7.5 | -0.484 | 0.01531 | -0.064 | -31.619
-7 | -0.428 | 0.01424 | -0.065 | -30.091
-6.5 | -0.371 | 0.01342 | -0.066 | -27.644
-6 | -0.313 | 0.01202 | -0.067 | -25.997
-5.5 | -0.253 | 0.01249 | -0.069 | -20.264
-5 | -0.192 | 0.00868 | -0.07 | -22.103
-4.5 | -0.128 | 0.00857 | -0.071 | -14.93
-4 | -0.064 | 0.00852 | -0.071 | -7.49
-3.5 | 0.001 | 0.0085 | -0.072 | 0.063
-3 | 0.065 | 0.00851 | -0.073 | 7.649
-2.5 | 0.13 | 0.00858 | -0.074 | 15.144
-2 | 0.195 | 0.00847 | -0.074 | 22.988
-1.5 | 0.259 | 0.00817 | -0.074 | 31.746
-1 | 0.324 | 0.0089 | -0.075 | 36.409
-0.5 | 0.389 | 0.00904 | -0.075 | 42.983
0 | 0.445 | 0.00935 | -0.076 | 47.62
0.5 | 0.508 | 0.00954 | -0.076 | 53.223
1 | 0.57 | 0.00972 | -0.077 | 58.616
1.5 | 0.632 | 0.00997 | -0.077 | 63.402
2 | 0.694 | 0.0102 | -0.078 | 68.009
2.5 | 0.755 | 0.01048 | -0.078 | 72.067
3 | 0.817 | 0.01074 | -0.079 | 76.029
3.5 | 0.872 | 0.01107 | -0.079 | 78.767
4 | 0.932 | 0.01143 | -0.08 | 81.505
4.5 | 0.991 | 0.01183 | -0.08 | 83.803
5 | 1.05 | 0.01224 | -0.081 | 85.836
5.5 | 1.109 | 0.01268 | -0.081 | 87.449
6 | 1.167 | 0.01319 | -0.082 | 88.442
6.5 | 1.224 | 0.01376 | -0.082 | 88.954
7 | 1.279 | 0.01435 | -0.083 | 89.081
7.5 | 1.332 | 0.01499 | -0.083 | 88.85
8 | 1.383 | 0.01579 | -0.084 | 87.591
8.5 | 1.433 | 0.01661 | -0.084 | 86.29
9 | 1.481 | 0.01751 | -0.085 | 84.559
9.5 | 1.526 | 0.01869 | -0.085 | 81.679
10 | 1.554 | 0.031 | -0.085 | 50.119
10.5 | 1.591 | 0.03231 | -0.085 | 49.259
11 | 1.625 | 0.03417 | -0.085 | 47.571
11.5 | 1.655 | 0.03627 | -0.086 | 45.636
12 | 1.681 | 0.03868 | -0.086 | 43.451
12.5 | 1.7 | 0.04111 | -0.087 | 41.365
13 | 1.712 | 0.04352 | -0.087 | 39.341
13.5 | 1.717 | 0.0465 | -0.087 | 36.936
14 | 1.716 | 0.04955 | -0.087 | 34.629
14.5 | 1.707 | 0.05265 | -0.088 | 32.429
15 | 1.692 | 0.05642 | -0.088 | 29.981
15.5 | 1.668 | 0.06089 | -0.088 | 27.394
16 | 1.635 | 0.06524 | -0.088 | 25.067
16.5 | 1.587 | 0.07182 | -0.088 | 22.098
17 | 1.531 | 0.07908 | -0.087 | 19.355
17.5 | 1.463 | 0.08865 | -0.086 | 16.504
18 | 1.373 | 0.10717 | -0.083 | 12.807
18.5 | 1.254 | 0.14281 | -0.074 | 8.782

## 30. Re 500k Mach 0.25 (2)
BIGFOIL.COM POLAR EXPORT
NACA63-519 a=0.6
NACA63-519 a=0.6 |  |  |  | Cl Max: | 1.357 | at alpha= | 10.5 | deg
XFOIL ncrit=9 |  |  |  | L/D Max: | 99.2075 | at alpha= | 7 | deg
Re: | 500000 |  |  | Cd Min: | 0.20194 | at alpha= | -19.5 | deg
Mach: | 0.25 |  |  | Cl=0 at alpha= | -3.4976 | deg
|  |  |  | @ Cl=0.1, Cd= | 0.00981
|  |  |  | @ Cl=0.4, Cd= | 0.0099265
|  |  |  | @ Cl=0.6, Cd= | 0.010129
alpha (deg) | Cl | Cd | Cm | Cl/Cd
-19.5 | -0.4653 | 0.20194 | -0.0078 | -2.3041
-19 | -0.4801 | 0.18448 | -0.0148 | -2.6025
-18 | -0.439 | 0.17547 | -0.0213 | -2.5019
-17.5 | -0.4266 | 0.1683 | -0.0256 | -2.5348
-17 | -0.4173 | 0.15966 | -0.0305 | -2.6137
-16.5 | -0.6889 | 0.08952 | -0.0696 | -7.6955
-16 | -0.7322 | 0.075 | -0.0792 | -9.7627
-15.5 | -0.7566 | 0.06457 | -0.086 | -11.7175
-15 | -0.7751 | 0.05613 | -0.0908 | -13.809
-14.5 | -0.7754 | 0.05041 | -0.0931 | -15.3819
-14 | -0.7735 | 0.04534 | -0.0944 | -17.06
-13.5 | -0.7655 | 0.04098 | -0.0955 | -18.6798
-13 | -0.755 | 0.03711 | -0.0958 | -20.3449
-12.5 | -0.7399 | 0.03372 | -0.0957 | -21.9425
-12 | -0.7214 | 0.03073 | -0.0951 | -23.4754
-11.5 | -0.7001 | 0.02806 | -0.0938 | -24.9501
-11 | -0.6752 | 0.02572 | -0.0927 | -26.2519
-10.5 | -0.6496 | 0.02367 | -0.0912 | -27.444
-10 | -0.6278 | 0.02159 | -0.0887 | -29.0783
-9.5 | -0.6118 | 0.01986 | -0.0846 | -30.8056
-9 | -0.5776 | 0.01856 | -0.0822 | -31.1207
-8.5 | -0.5381 | 0.01732 | -0.0803 | -31.0681
-8 | -0.4942 | 0.01615 | -0.079 | -30.6006
-7.5 | -0.4467 | 0.01515 | -0.0779 | -29.4851
-7 | -0.3952 | 0.01422 | -0.0774 | -27.7918
-6.5 | -0.3427 | 0.01329 | -0.077 | -25.7863
-6 | -0.2895 | 0.01238 | -0.0768 | -23.3845
-5.5 | -0.2355 | 0.01136 | -0.0769 | -20.7306
-5 | -0.1814 | 0.01035 | -0.077 | -17.5266
-4.5 | -0.1224 | 0.00997 | -0.0774 | -12.2768
-4 | -0.0613 | 0.00984 | -0.0779 | -6.2297
-3.5 | -0.0003 | 0.00983 | -0.0784 | -0.030519
-3 | 0.0614 | 0.00981 | -0.079 | 6.2589
-2.5 | 0.1228 | 0.00981 | -0.0796 | 12.5178
-2 | 0.1841 | 0.00983 | -0.0802 | 18.7284
-1.5 | 0.2454 | 0.00987 | -0.0808 | 24.8632
-1 | 0.3067 | 0.00989 | -0.0815 | 31.0111
-0.5 | 0.3677 | 0.0099 | -0.0821 | 37.1414
0 | 0.4287 | 0.00995 | -0.0828 | 43.0854
0.5 | 0.4892 | 0.00997 | -0.0834 | 49.0672
1 | 0.5497 | 0.01007 | -0.0841 | 54.5879
1.5 | 0.6095 | 0.01014 | -0.0846 | 60.1085
2 | 0.6694 | 0.01027 | -0.0851 | 65.1801
2.5 | 0.7285 | 0.0104 | -0.0856 | 70.0481
3 | 0.7874 | 0.01053 | -0.0859 | 74.7768
3.5 | 0.8459 | 0.01073 | -0.0862 | 78.835
4 | 0.9034 | 0.01088 | -0.0864 | 83.0331
4.5 | 0.9604 | 0.01111 | -0.0864 | 86.4446
5 | 1.0165 | 0.0113 | -0.0862 | 89.9558
5.5 | 1.0707 | 0.01154 | -0.0858 | 92.7816
6.5 | 1.1722 | 0.012 | -0.0835 | 97.6833
7 | 1.2143 | 0.01224 | -0.0808 | 99.2075
8 | 1.2852 | 0.01296 | -0.0732 | 99.1667
8.5 | 1.3126 | 0.01386 | -0.069 | 94.7042
9 | 1.3327 | 0.01519 | -0.0644 | 87.7354
9.5 | 1.3454 | 0.01714 | -0.0596 | 78.4947
10.5 | 1.357 | 0.02274 | -0.0503 | 59.6746
11 | 1.3487 | 0.02683 | -0.0455 | 50.2684
11.5 | 1.3376 | 0.03165 | -0.0413 | 42.2622
12 | 1.3291 | 0.03676 | -0.0382 | 36.1561
12.5 | 1.3205 | 0.04233 | -0.0357 | 31.1954
13 | 1.3158 | 0.04796 | -0.034 | 27.4354
13.5 | 1.3134 | 0.05368 | -0.0329 | 24.4672
14 | 1.3123 | 0.05957 | -0.0322 | 22.0295
14.5 | 1.3118 | 0.06569 | -0.032 | 19.9696
15 | 1.3081 | 0.0724 | -0.0323 | 18.0677
15.5 | 1.3065 | 0.07918 | -0.0329 | 16.5004

## 31. Re 500k Mach 0.50 (1)
BIGFOIL.COM POLAR EXPORT
NACA63-519 a=0.6
NACA63-519 a=0.6 |  |  |  | Cl Max: | 1.597 | at alpha= | 10 | deg
JavaFoil+Calcfoil stall+Eppler ext transition |  |  |  | L/D Max: | 79.097 | at alpha= | 5.5 | deg
Re: | 500000 |  |  | Cd Min: | 0.00916 | at alpha= | -4.5 | deg
Mach: | 0.5 |  |  | Cl=0 at alpha= | -3.5069 | deg
|  |  |  | @ Cl=0.1, Cd= | 0.0093275
|  |  |  | @ Cl=0.4, Cd= | 0.0097021
|  |  |  | @ Cl=0.6, Cd= | 0.010916
alpha (deg) | Cl | Cd | Cm | Cl/Cd
-20 | -0.948 | 0.23235 | -0.032 | -4.08
-19.5 | -0.92 | 0.22428 | -0.033 | -4.103
-19 | -0.892 | 0.22368 | -0.033 | -3.987
-18.5 | -0.862 | 0.21326 | -0.032 | -4.04
-18 | -0.833 | 0.20396 | -0.032 | -4.085
-17.5 | -0.805 | 0.20027 | -0.033 | -4.019
-17 | -0.777 | 0.19215 | -0.033 | -4.042
-16.5 | -0.747 | 0.18373 | -0.032 | -4.063
-16 | -0.718 | 0.18061 | -0.032 | -3.975
-15.5 | -0.69 | 0.17308 | -0.032 | -3.984
-15 | -0.661 | 0.16927 | -0.032 | -3.906
-14.5 | -0.631 | 0.1599 | -0.031 | -3.948
-14 | -0.603 | 0.15818 | -0.031 | -3.809
-13.5 | -0.574 | 0.14876 | -0.031 | -3.86
-13 | -0.546 | 0.15001 | -0.031 | -3.638
-12.5 | -0.517 | 0.13682 | -0.03 | -3.776
-12 | -0.488 | 0.13142 | -0.03 | -3.71
-11.5 | -0.459 | 0.12818 | -0.03 | -3.582
-11 | -0.431 | 0.12869 | -0.032 | -3.35
-10.5 | -0.402 | 0.09645 | -0.032 | -4.172
-10 | -0.548 | 0.07011 | -0.019 | -7.818
-9.5 | -0.582 | 0.06274 | -0.02 | -9.27
-9 | -0.633 | 0.03413 | -0.063 | -18.551
-8.5 | -0.604 | 0.02784 | -0.065 | -21.715
-8 | -0.563 | 0.02327 | -0.067 | -24.21
-7.5 | -0.514 | 0.02072 | -0.069 | -24.781
-7 | -0.458 | 0.01888 | -0.07 | -24.242
-6.5 | -0.399 | 0.01722 | -0.072 | -23.144
-6 | -0.337 | 0.01595 | -0.073 | -21.106
-5.5 | -0.273 | 0.01483 | -0.074 | -18.386
-5 | -0.207 | 0.01392 | -0.076 | -14.855
-4.5 | -0.143 | 0.00916 | -0.078 | -15.571
-4 | -0.071 | 0.00938 | -0.079 | -7.592
-3.5 | 0.001 | 0.00928 | -0.079 | 0.065
-3 | 0.073 | 0.00932 | -0.08 | 7.794
-2.5 | 0.145 | 0.00934 | -0.081 | 15.556
-2 | 0.218 | 0.00939 | -0.081 | 23.171
-1.5 | 0.29 | 0.00951 | -0.082 | 30.493
-1 | 0.362 | 0.00965 | -0.082 | 37.556
-0.5 | 0.435 | 0.00975 | -0.083 | 44.552
0 | 0.492 | 0.01049 | -0.084 | 46.929
0.5 | 0.562 | 0.01074 | -0.084 | 52.283
1 | 0.631 | 0.01106 | -0.085 | 57.02
1.5 | 0.699 | 0.01138 | -0.085 | 61.443
2 | 0.768 | 0.01174 | -0.086 | 65.389
2.5 | 0.836 | 0.01214 | -0.087 | 68.839
3 | 0.904 | 0.01256 | -0.087 | 71.984
3.5 | 0.962 | 0.01302 | -0.088 | 73.89
4 | 1.028 | 0.01354 | -0.088 | 75.949
4.5 | 1.093 | 0.01409 | -0.089 | 77.599
5 | 1.158 | 0.01474 | -0.089 | 78.57
5.5 | 1.222 | 0.01545 | -0.09 | 79.097
6 | 1.284 | 0.01626 | -0.09 | 78.987
6.5 | 1.345 | 0.01708 | -0.091 | 78.759
7 | 1.402 | 0.0181 | -0.092 | 77.461
7.5 | 1.456 | 0.01925 | -0.092 | 75.616
8 | 1.504 | 0.02057 | -0.093 | 73.109
8.5 | 1.546 | 0.02224 | -0.093 | 69.513
9 | 1.567 | 0.03809 | -0.092 | 41.146
9.5 | 1.592 | 0.04125 | -0.093 | 38.583
10 | 1.597 | 0.04481 | -0.093 | 35.637
10.5 | 1.571 | 0.04886 | -0.093 | 32.159
11 | 1.487 | 0.05385 | -0.094 | 27.609
11.5 | 0.844 | 0.09701 | -0.037 | 8.7
12 | 0.871 | 0.12267 | -0.039 | 7.104
12.5 | 0.9 | 0.13828 | -0.044 | 6.507
13 | 0.927 | 0.14117 | -0.044 | 6.565
13.5 | 0.956 | 0.15248 | -0.049 | 6.267
14 | 0.983 | 0.15631 | -0.049 | 6.287
14.5 | 1.012 | 0.16414 | -0.053 | 6.164
15 | 1.039 | 0.17413 | -0.054 | 5.966

## 32. Re 500k Mach 0.50 (2)
BIGFOIL.COM POLAR EXPORT
NACA63-519 a=0.6
NACA63-519 a=0.6 |  |  |  | Cl Max: | 1.3278 | at alpha= | 9.5 | deg
XFOIL ncrit=9 |  |  |  | L/D Max: | 77.8747 | at alpha= | 5.5 | deg
Re: | 500000 |  |  | Cd Min: | 0.15054 | at alpha= | -15 | deg
Mach: | 0.5 |  |  | Cl=0 at alpha= | -3.4655 | deg
|  |  |  | @ Cl=0.1, Cd= | 0.01066
|  |  |  | @ Cl=0.4, Cd= | 0.010987
|  |  |  | @ Cl=0.6, Cd= | 0.011422
alpha (deg) | Cl | Cd | Cm | Cl/Cd
-15 | -0.3203 | 0.15054 | -0.049 | -2.1277
-14.5 | -0.3059 | 0.14014 | -0.0532 | -2.1828
-14 | -0.2888 | 0.13236 | -0.057 | -2.1819
-13.5 | -0.2817 | 0.12265 | -0.0624 | -2.2968
-13 | -0.2897 | 0.11034 | -0.0694 | -2.6255
-12.5 | -0.3435 | 0.09069 | -0.081 | -3.7876
-12 | -0.4198 | 0.07052 | -0.0954 | -5.9529
-11.5 | -0.4608 | 0.0581 | -0.1041 | -7.9312
-11 | -0.4874 | 0.04883 | -0.1098 | -9.9816
-10.5 | -0.5016 | 0.04186 | -0.1124 | -11.9828
-10 | -0.5044 | 0.03639 | -0.1131 | -13.861
-9.5 | -0.4967 | 0.03194 | -0.1127 | -15.551
-9 | -0.4803 | 0.02832 | -0.1111 | -16.9597
-8.5 | -0.4585 | 0.02533 | -0.1089 | -18.1011
-8 | -0.437 | 0.02243 | -0.1065 | -19.4828
-7.5 | -0.4189 | 0.01979 | -0.1034 | -21.1673
-7 | -0.3972 | 0.0181 | -0.0987 | -21.9448
-6.5 | -0.3602 | 0.01645 | -0.0954 | -21.8967
-6 | -0.3103 | 0.0152 | -0.0931 | -20.4145
-5.5 | -0.256 | 0.01393 | -0.0915 | -18.3776
-5 | -0.1979 | 0.01278 | -0.0905 | -15.4851
-4.5 | -0.1392 | 0.01149 | -0.0899 | -12.1149
-4 | -0.0748 | 0.01074 | -0.0895 | -6.9646
-3.5 | -0.0049 | 0.01062 | -0.0896 | -0.46139
-3 | 0.0661 | 0.01065 | -0.0898 | 6.2066
-2.5 | 0.1365 | 0.01067 | -0.0901 | 12.7929
-2 | 0.207 | 0.01074 | -0.0905 | 19.2737
-1.5 | 0.2765 | 0.01084 | -0.0908 | 25.5074
-1 | 0.3462 | 0.01094 | -0.0913 | 31.6453
-0.5 | 0.4147 | 0.011 | -0.0916 | 37.7
0 | 0.4832 | 0.01115 | -0.092 | 43.3363
0.5 | 0.5508 | 0.01126 | -0.0923 | 48.9165
1 | 0.6178 | 0.01148 | -0.0925 | 53.8153
1.5 | 0.684 | 0.01165 | -0.0924 | 58.7124
2 | 0.7491 | 0.01195 | -0.0923 | 62.6862
2.5 | 0.8134 | 0.01218 | -0.0918 | 66.7816
3 | 0.8757 | 0.01254 | -0.0911 | 69.8325
3.5 | 0.937 | 0.01286 | -0.0901 | 72.8616
4 | 0.9944 | 0.01328 | -0.0884 | 74.8795
5 | 1.0917 | 0.01421 | -0.082 | 76.8262
5.5 | 1.1432 | 0.01468 | -0.079 | 77.8747
6 | 1.1678 | 0.01575 | -0.0728 | 74.146
6.5 | 1.2024 | 0.01681 | -0.0683 | 71.5289
7 | 1.2323 | 0.01804 | -0.0633 | 68.3093
7.5 | 1.2554 | 0.01958 | -0.0578 | 64.1164
8 | 1.2829 | 0.02127 | -0.0537 | 60.315
8.5 | 1.3035 | 0.02386 | -0.0495 | 54.6312
9 | 1.3195 | 0.02688 | -0.0453 | 49.0885
9.5 | 1.3278 | 0.03074 | -0.0413 | 43.1945
10.5 | 1.302 | 0.04234 | -0.0337 | 30.7511
11 | 1.285 | 0.04917 | -0.0313 | 26.1338
11.5 | 1.2703 | 0.05635 | -0.0297 | 22.543
12 | 1.2585 | 0.06374 | -0.029 | 19.7443
12.5 | 1.25 | 0.07125 | -0.0289 | 17.5439
13 | 1.2456 | 0.07877 | -0.0293 | 15.8131
13.5 | 1.24 | 0.08676 | -0.0303 | 14.2923
14 | 1.2337 | 0.09521 | -0.032 | 12.9577
14.5 | 1.2299 | 0.10373 | -0.0341 | 11.8567

## 33. Re 750k Mach 0.00 (1)
BIGFOIL.COM POLAR EXPORT
NACA63-519 a=0.6
NACA63-519 a=0.6 |  |  |  | Cl Max: | 1.78 | at alpha= | 15.5 | deg
JavaFoil+Calcfoil stall+Eppler ext transition |  |  |  | L/D Max: | 104.199 | at alpha= | 7 | deg
Re: | 750000 |  |  | Cd Min: | 0.00741 | at alpha= | -4 | deg
Mach: | 0 |  |  | Cl=0 at alpha= | -3.5079 | deg
|  |  |  | @ Cl=0.1, Cd= | 0.0074817
|  |  |  | @ Cl=0.4, Cd= | 0.00783
|  |  |  | @ Cl=0.6, Cd= | 0.008463
alpha (deg) | Cl | Cd | Cm | Cl/Cd
-19.5 | -0.884 | 0.16125 | -0.029 | -5.484
-19 | -0.895 | 0.15323 | -0.029 | -5.843
-18.5 | -0.904 | 0.14645 | -0.03 | -6.176
-18 | -0.913 | 0.13872 | -0.031 | -6.579
-17.5 | -0.919 | 0.1302 | -0.032 | -7.056
-17 | -0.925 | 0.1199 | -0.033 | -7.712
-16.5 | -0.927 | 0.11134 | -0.035 | -8.326
-16 | -0.928 | 0.10192 | -0.036 | -9.109
-15.5 | -0.93 | 0.0908 | -0.039 | -10.248
-15 | -0.941 | 0.0736 | -0.042 | -12.782
-14.5 | -0.95 | 0.05787 | -0.046 | -16.413
-14 | -0.946 | 0.04857 | -0.048 | -19.472
-13.5 | -0.93 | 0.04395 | -0.049 | -21.161
-13 | -0.913 | 0.03841 | -0.05 | -23.769
-12.5 | -0.892 | 0.03355 | -0.051 | -26.575
-12 | -0.863 | 0.03063 | -0.052 | -28.189
-11.5 | -0.832 | 0.02763 | -0.054 | -30.106
-11 | -0.798 | 0.02523 | -0.055 | -31.647
-10.5 | -0.763 | 0.02221 | -0.056 | -34.353
-10 | -0.722 | 0.02032 | -0.057 | -35.52
-9.5 | -0.678 | 0.01847 | -0.058 | -36.715
-9 | -0.634 | 0.01573 | -0.06 | -40.311
-8.5 | -0.584 | 0.01455 | -0.061 | -40.128
-8 | -0.532 | 0.01359 | -0.062 | -39.141
-7.5 | -0.478 | 0.01273 | -0.063 | -37.536
-7 | -0.423 | 0.01118 | -0.064 | -37.838
-6.5 | -0.369 | 0.01093 | -0.066 | -33.793
-6 | -0.309 | 0.01067 | -0.066 | -28.944
-5.5 | -0.247 | 0.01032 | -0.067 | -23.981
-5 | -0.186 | 0.00754 | -0.068 | -24.659
-4.5 | -0.124 | 0.00745 | -0.069 | -16.647
-4 | -0.062 | 0.00741 | -0.069 | -8.351
-3.5 | 0.001 | 0.00745 | -0.07 | 0.07
-3 | 0.063 | 0.00747 | -0.071 | 8.44
-2.5 | 0.126 | 0.00749 | -0.071 | 16.792
-2 | 0.188 | 0.00751 | -0.072 | 25.095
-1.5 | 0.251 | 0.00753 | -0.073 | 33.367
-1 | 0.314 | 0.00764 | -0.073 | 41.057
-0.5 | 0.376 | 0.00775 | -0.074 | 48.53
0 | 0.439 | 0.00796 | -0.075 | 55.118
0.5 | 0.497 | 0.00768 | -0.075 | 64.753
1 | 0.558 | 0.00833 | -0.075 | 66.935
1.5 | 0.618 | 0.00852 | -0.076 | 72.549
2 | 0.678 | 0.00869 | -0.076 | 77.996
2.5 | 0.738 | 0.00892 | -0.077 | 82.695
3 | 0.798 | 0.00913 | -0.077 | 87.405
3.5 | 0.852 | 0.00938 | -0.078 | 90.825
4 | 0.91 | 0.00967 | -0.078 | 94.15
4.5 | 0.968 | 0.00999 | -0.079 | 96.964
5 | 1.026 | 0.01032 | -0.079 | 99.486
5.5 | 1.083 | 0.01065 | -0.08 | 101.722
6 | 1.14 | 0.01108 | -0.08 | 102.866
6.5 | 1.196 | 0.01151 | -0.081 | 103.858
7 | 1.25 | 0.01199 | -0.081 | 104.199
7.5 | 1.303 | 0.01256 | -0.081 | 103.717
8 | 1.354 | 0.01319 | -0.082 | 102.624
8.5 | 1.404 | 0.01383 | -0.082 | 101.479
9 | 1.451 | 0.01463 | -0.083 | 99.204
9.5 | 1.498 | 0.01557 | -0.083 | 96.181
10 | 1.541 | 0.01701 | -0.084 | 90.563
10.5 | 1.566 | 0.02728 | -0.083 | 57.395
11 | 1.604 | 0.02882 | -0.083 | 55.641
11.5 | 1.639 | 0.03043 | -0.084 | 53.865
12 | 1.672 | 0.03222 | -0.084 | 51.879
12.5 | 1.7 | 0.03398 | -0.084 | 50.043
13 | 1.724 | 0.03601 | -0.085 | 47.861
13.5 | 1.743 | 0.03801 | -0.085 | 45.857
14 | 1.758 | 0.04024 | -0.086 | 43.697
14.5 | 1.77 | 0.04256 | -0.086 | 41.572
15 | 1.777 | 0.04511 | -0.086 | 39.39
15.5 | 1.78 | 0.04794 | -0.086 | 37.128
16 | 1.778 | 0.05079 | -0.087 | 35.004
16.5 | 1.769 | 0.05381 | -0.087 | 32.876
17 | 1.755 | 0.05725 | -0.087 | 30.661
17.5 | 1.738 | 0.0611 | -0.087 | 28.45
18 | 1.717 | 0.06456 | -0.087 | 26.597
18.5 | 1.69 | 0.06925 | -0.087 | 24.41
19 | 1.66 | 0.07467 | -0.087 | 22.228
19.5 | 1.627 | 0.08012 | -0.087 | 20.309
20 | 1.592 | 0.08615 | -0.087 | 18.474

## 34. Re 750k Mach 0.00 (2)
BIGFOIL.COM POLAR EXPORT
NACA63-519 a=0.6
NACA63-519 a=0.6 |  |  |  | Cl Max: | 1.3909 | at alpha= | 19 | deg
XFOIL ncrit=9 |  |  |  | L/D Max: | 120.542 | at alpha= | 8 | deg
Re: | 750000 |  |  | Cd Min: | 0.11998 | at alpha= | 20 | deg
Mach: | 0 |  |  | Cl=0 at alpha= | -3.5025 | deg
|  |  |  | @ Cl=0.1, Cd= | 0.007943
|  |  |  | @ Cl=0.4, Cd= | 0.0080513
|  |  |  | @ Cl=0.6, Cd= | 0.0083242
alpha (deg) | Cl | Cd | Cm | Cl/Cd
-20 | -0.9284 | 0.10103 | -0.0504 | -9.1893
-19 | -0.9439 | 0.0817 | -0.064 | -11.5532
-18.5 | -0.9428 | 0.07348 | -0.0704 | -12.8307
-18 | -0.9482 | 0.06661 | -0.0736 | -14.2351
-17.5 | -0.9471 | 0.06054 | -0.0765 | -15.6442
-17 | -0.9436 | 0.05501 | -0.079 | -17.1532
-16.5 | -0.9339 | 0.05025 | -0.0813 | -18.5851
-16 | -0.9259 | 0.04577 | -0.0829 | -20.2294
-15.5 | -0.915 | 0.04182 | -0.084 | -21.8795
-15 | -0.9008 | 0.03834 | -0.0848 | -23.495
-14.5 | -0.8951 | 0.03445 | -0.0849 | -25.9826
-14 | -0.8823 | 0.03122 | -0.0848 | -28.2607
-13.5 | -0.8631 | 0.02852 | -0.0847 | -30.263
-13 | -0.8427 | 0.02609 | -0.0842 | -32.2997
-12.5 | -0.8223 | 0.02371 | -0.0835 | -34.6816
-12 | -0.7965 | 0.02195 | -0.0824 | -36.287
-11.5 | -0.7909 | 0.01956 | -0.0789 | -40.4346
-11 | -0.7663 | 0.01843 | -0.0758 | -41.5789
-10.5 | -0.7277 | 0.01752 | -0.0743 | -41.5354
-10 | -0.6877 | 0.01648 | -0.0731 | -41.7294
-9.5 | -0.644 | 0.01549 | -0.0722 | -41.5752
-9 | -0.5949 | 0.01482 | -0.0718 | -40.1417
-8.5 | -0.5477 | 0.01388 | -0.0713 | -39.4597
-8 | -0.4957 | 0.01321 | -0.0712 | -37.5246
-7.5 | -0.4435 | 0.01253 | -0.0712 | -35.3951
-7 | -0.391 | 0.01181 | -0.0713 | -33.1075
-6.5 | -0.3372 | 0.01108 | -0.0716 | -30.4332
-6 | -0.2828 | 0.01043 | -0.0719 | -27.1141
-5.5 | -0.2284 | 0.00969 | -0.0724 | -23.5707
-5 | -0.174 | 0.00881 | -0.0729 | -19.7503
-4.5 | -0.1177 | 0.00832 | -0.0735 | -14.1466
-4 | -0.0588 | 0.0081 | -0.0743 | -7.2593
-3.5 | 0.0003 | 0.008 | -0.075 | 0.0375
-3 | 0.0598 | 0.00797 | -0.0758 | 7.5031
-2.5 | 0.1193 | 0.00793 | -0.0765 | 15.0441
-2 | 0.1788 | 0.00792 | -0.0773 | 22.5758
-1.5 | 0.2381 | 0.00794 | -0.0781 | 29.9874
-1 | 0.2977 | 0.00798 | -0.0789 | 37.3058
-0.5 | 0.3565 | 0.008 | -0.0796 | 44.5625
0 | 0.4159 | 0.00807 | -0.0804 | 51.5366
0.5 | 0.4741 | 0.00812 | -0.0811 | 58.3867
1 | 0.5331 | 0.0082 | -0.0819 | 65.0122
1.5 | 0.5908 | 0.00831 | -0.0825 | 71.0951
2 | 0.6493 | 0.0084 | -0.0832 | 77.2976
2.5 | 0.7063 | 0.00854 | -0.0837 | 82.7049
3.5 | 0.8205 | 0.00881 | -0.0848 | 93.1328
4 | 0.8772 | 0.00891 | -0.0853 | 98.4512
4.5 | 0.9323 | 0.00913 | -0.0855 | 102.1139
5 | 0.9876 | 0.00924 | -0.0858 | 106.8831
5.5 | 1.0413 | 0.00946 | -0.0858 | 110.074
6 | 1.0936 | 0.00966 | -0.0856 | 113.2091
6.5 | 1.1443 | 0.00986 | -0.0851 | 116.0548
7.5 | 1.2371 | 0.01034 | -0.0826 | 119.6422
8 | 1.2681 | 0.01052 | -0.0782 | 120.5418
8.5 | 1.3066 | 0.01109 | -0.0761 | 117.8179
9 | 1.3243 | 0.01222 | -0.071 | 108.3715
9.5 | 1.3448 | 0.01361 | -0.0669 | 98.8097
10 | 1.3552 | 0.01567 | -0.062 | 86.4837
10.5 | 1.3569 | 0.01847 | -0.0569 | 73.4651
11 | 1.3551 | 0.02175 | -0.052 | 62.3034
11.5 | 1.3529 | 0.02534 | -0.0477 | 53.3899
12 | 1.3526 | 0.02914 | -0.0442 | 46.4173
12.5 | 1.3537 | 0.03319 | -0.0414 | 40.7864
13 | 1.3559 | 0.03743 | -0.039 | 36.225
13.5 | 1.3618 | 0.04162 | -0.0373 | 32.7198
14 | 1.3653 | 0.04628 | -0.036 | 29.5009
14.5 | 1.3709 | 0.05094 | -0.035 | 26.9121
15 | 1.3736 | 0.05611 | -0.0344 | 24.4805
15.5 | 1.3758 | 0.06157 | -0.0341 | 22.3453
16 | 1.3781 | 0.06724 | -0.0341 | 20.4952
16.5 | 1.3813 | 0.073 | -0.0345 | 18.9219
17 | 1.3815 | 0.07937 | -0.0353 | 17.4058
17.5 | 1.3877 | 0.0851 | -0.0363 | 16.3067
18 | 1.3845 | 0.0923 | -0.0378 | 15
18.5 | 1.3905 | 0.09834 | -0.0394 | 14.1397
19 | 1.3909 | 0.1053 | -0.0414 | 13.2089
19.5 | 1.3845 | 0.11342 | -0.0441 | 12.2068
20 | 1.3888 | 0.11998 | -0.0466 | 11.5753

## 35. Re 750k Mach 0.10 (1)
BIGFOIL.COM POLAR EXPORT
NACA63-519 a=0.6
NACA63-519 a=0.6 |  |  |  | Cl Max: | 1.769 | at alpha= | 15 | deg
JavaFoil+Calcfoil stall+Eppler ext transition |  |  |  | L/D Max: | 103.428 | at alpha= | 7 | deg
Re: | 750000 |  |  | Cd Min: | 0.00744 | at alpha= | -4 | deg
Mach: | 0.1 |  |  | Cl=0 at alpha= | -3.5079 | deg
|  |  |  | @ Cl=0.1, Cd= | 0.0074776
|  |  |  | @ Cl=0.4, Cd= | 0.0078824
|  |  |  | @ Cl=0.6, Cd= | 0.0084967
alpha (deg) | Cl | Cd | Cm | Cl/Cd
-19 | -0.86 | 0.15718 | -0.029 | -5.47
-18.5 | -0.872 | 0.15103 | -0.029 | -5.776
-18 | -0.884 | 0.14231 | -0.03 | -6.211
-17.5 | -0.894 | 0.13237 | -0.031 | -6.752
-17 | -0.901 | 0.12364 | -0.032 | -7.289
-16.5 | -0.906 | 0.11521 | -0.034 | -7.864
-16 | -0.909 | 0.10654 | -0.035 | -8.532
-15.5 | -0.913 | 0.0954 | -0.038 | -9.567
-15 | -0.92 | 0.08077 | -0.041 | -11.392
-14.5 | -0.934 | 0.06255 | -0.045 | -14.933
-14 | -0.935 | 0.05125 | -0.047 | -18.25
-13.5 | -0.922 | 0.04605 | -0.049 | -20.025
-13 | -0.908 | 0.03995 | -0.05 | -22.725
-12.5 | -0.889 | 0.0345 | -0.052 | -25.763
-12 | -0.862 | 0.03193 | -0.053 | -26.99
-11.5 | -0.832 | 0.0279 | -0.054 | -29.824
-11 | -0.798 | 0.02585 | -0.055 | -30.876
-10.5 | -0.763 | 0.02304 | -0.056 | -33.101
-10 | -0.723 | 0.02071 | -0.057 | -34.902
-9.5 | -0.68 | 0.0188 | -0.058 | -36.151
-9 | -0.636 | 0.01596 | -0.06 | -39.83
-8.5 | -0.586 | 0.01474 | -0.061 | -39.728
-8 | -0.533 | 0.01375 | -0.062 | -38.782
-7.5 | -0.48 | 0.01285 | -0.063 | -37.331
-7 | -0.424 | 0.01129 | -0.064 | -37.567
-6.5 | -0.368 | 0.01178 | -0.066 | -31.246
-6 | -0.31 | 0.01069 | -0.067 | -29.023
-5.5 | -0.249 | 0.01043 | -0.068 | -23.848
-5 | -0.187 | 0.00756 | -0.068 | -24.718
-4.5 | -0.125 | 0.00746 | -0.069 | -16.7
-4 | -0.062 | 0.00744 | -0.07 | -8.348
-3.5 | 0.001 | 0.00745 | -0.07 | 0.07
-3 | 0.063 | 0.00746 | -0.071 | 8.486
-2.5 | 0.126 | 0.00749 | -0.072 | 16.897
-2 | 0.189 | 0.00754 | -0.072 | 25.124
-1.5 | 0.252 | 0.00759 | -0.073 | 33.271
-1 | 0.315 | 0.00766 | -0.074 | 41.186
-0.5 | 0.378 | 0.00783 | -0.074 | 48.335
0 | 0.441 | 0.00798 | -0.075 | 55.278
0.5 | 0.499 | 0.00775 | -0.075 | 64.425
1 | 0.56 | 0.00837 | -0.075 | 66.883
1.5 | 0.62 | 0.00856 | -0.076 | 72.495
2 | 0.681 | 0.00874 | -0.076 | 77.896
2.5 | 0.741 | 0.00897 | -0.077 | 82.639
3 | 0.801 | 0.00917 | -0.077 | 87.393
3.5 | 0.856 | 0.00947 | -0.078 | 90.336
4 | 0.914 | 0.00977 | -0.078 | 93.596
4.5 | 0.973 | 0.01007 | -0.079 | 96.57
5 | 1.031 | 0.01038 | -0.079 | 99.317
5.5 | 1.088 | 0.01076 | -0.08 | 101.099
6 | 1.145 | 0.01118 | -0.08 | 102.433
6.5 | 1.201 | 0.01162 | -0.081 | 103.379
7 | 1.255 | 0.01214 | -0.081 | 103.428
7.5 | 1.308 | 0.01268 | -0.082 | 103.173
8 | 1.359 | 0.01333 | -0.082 | 101.994
8.5 | 1.409 | 0.01398 | -0.083 | 100.795
9 | 1.457 | 0.01482 | -0.083 | 98.324
9.5 | 1.503 | 0.01577 | -0.084 | 95.288
10 | 1.545 | 0.01757 | -0.084 | 87.942
10.5 | 1.571 | 0.02769 | -0.083 | 56.731
11 | 1.608 | 0.02923 | -0.084 | 55.024
11.5 | 1.643 | 0.03093 | -0.084 | 53.118
12 | 1.674 | 0.03272 | -0.084 | 51.173
12.5 | 1.702 | 0.03455 | -0.085 | 49.264
13 | 1.724 | 0.03663 | -0.085 | 47.067
13.5 | 1.742 | 0.03876 | -0.086 | 44.941
14 | 1.755 | 0.04093 | -0.086 | 42.88
14.5 | 1.764 | 0.04337 | -0.086 | 40.681
15 | 1.769 | 0.04619 | -0.086 | 38.296
15.5 | 1.769 | 0.04885 | -0.087 | 36.213
16 | 1.764 | 0.05205 | -0.087 | 33.886
16.5 | 1.751 | 0.05534 | -0.087 | 31.644
17 | 1.734 | 0.05868 | -0.087 | 29.543
17.5 | 1.712 | 0.0624 | -0.088 | 27.441
18 | 1.685 | 0.06707 | -0.088 | 25.128
18.5 | 1.653 | 0.07228 | -0.088 | 22.871
19 | 1.618 | 0.07763 | -0.087 | 20.841
19.5 | 1.58 | 0.0833 | -0.087 | 18.97
20 | 1.538 | 0.09027 | -0.087 | 17.043

## 36. Re 750k Mach 0.10 (2)
BIGFOIL.COM POLAR EXPORT
NACA63-519 a=0.6
NACA63-519 a=0.6 |  |  |  | Cl Max: | 1.3833 | at alpha= | 18.5 | deg
XFOIL ncrit=9 |  |  |  | L/D Max: | 119.615 | at alpha= | 8 | deg
Re: | 750000 |  |  | Cd Min: | 0.12343 | at alpha= | 20 | deg
Mach: | 0.1 |  |  | Cl=0 at alpha= | -3.5008 | deg
|  |  |  | @ Cl=0.1, Cd= | 0.0079667
|  |  |  | @ Cl=0.4, Cd= | 0.0080815
|  |  |  | @ Cl=0.6, Cd= | 0.0083495
alpha (deg) | Cl | Cd | Cm | Cl/Cd
-20 | -0.8949 | 0.10842 | -0.0471 | -8.254
-19 | -0.9129 | 0.08668 | -0.0639 | -10.5318
-18.5 | -0.9225 | 0.07817 | -0.0687 | -11.8012
-18 | -0.9292 | 0.07055 | -0.0727 | -13.1708
-17.5 | -0.9306 | 0.06394 | -0.0761 | -14.5543
-17 | -0.9292 | 0.05794 | -0.0789 | -16.0373
-16.5 | -0.9206 | 0.05282 | -0.0815 | -17.429
-16 | -0.9139 | 0.04796 | -0.0834 | -19.0555
-15.5 | -0.9041 | 0.04373 | -0.0848 | -20.6746
-15 | -0.8919 | 0.03992 | -0.0858 | -22.3422
-14.5 | -0.8847 | 0.03603 | -0.086 | -24.5545
-14 | -0.8735 | 0.03258 | -0.086 | -26.8109
-13.5 | -0.8553 | 0.02973 | -0.086 | -28.7689
-13 | -0.8357 | 0.02715 | -0.0856 | -30.7808
-12.5 | -0.8159 | 0.02462 | -0.0849 | -33.1397
-12 | -0.7909 | 0.02266 | -0.084 | -34.9029
-11.5 | -0.7817 | 0.02016 | -0.0814 | -38.7748
-11 | -0.764 | 0.0188 | -0.0776 | -40.6383
-10.5 | -0.7278 | 0.01781 | -0.0758 | -40.8647
-10 | -0.6865 | 0.01688 | -0.0746 | -40.6694
-9.5 | -0.6461 | 0.01569 | -0.0733 | -41.1791
-9 | -0.5976 | 0.01497 | -0.0727 | -39.9198
-8.5 | -0.5503 | 0.01402 | -0.0721 | -39.2511
-8 | -0.4978 | 0.01337 | -0.072 | -37.2326
-7.5 | -0.4461 | 0.01262 | -0.0719 | -35.3487
-7 | -0.393 | 0.01192 | -0.072 | -32.9698
-6.5 | -0.3389 | 0.01119 | -0.0722 | -30.286
-6 | -0.2844 | 0.01052 | -0.0725 | -27.0342
-5.5 | -0.2296 | 0.00976 | -0.0729 | -23.5246
-5 | -0.1749 | 0.0089 | -0.0734 | -19.6517
-4.5 | -0.1184 | 0.00835 | -0.074 | -14.1796
-4 | -0.0592 | 0.00812 | -0.0747 | -7.2906
-3.5 | 0.0001 | 0.00804 | -0.0754 | 0.012438
-3 | 0.0602 | 0.00798 | -0.0762 | 7.5439
-2.5 | 0.1199 | 0.00796 | -0.077 | 15.0628
-2 | 0.18 | 0.00794 | -0.0778 | 22.67
-1.5 | 0.2396 | 0.00798 | -0.0785 | 30.0251
-1 | 0.2995 | 0.008 | -0.0793 | 37.4375
-0.5 | 0.3586 | 0.00804 | -0.08 | 44.602
0 | 0.4184 | 0.0081 | -0.0809 | 51.6543
0.5 | 0.477 | 0.00816 | -0.0815 | 58.4559
1 | 0.5363 | 0.00824 | -0.0823 | 65.085
1.5 | 0.5944 | 0.00834 | -0.0829 | 71.271
2 | 0.6532 | 0.00844 | -0.0836 | 77.3934
2.5 | 0.7106 | 0.00858 | -0.0841 | 82.8205
3 | 0.7688 | 0.0087 | -0.0848 | 88.3678
3.5 | 0.8253 | 0.00887 | -0.0851 | 93.044
4 | 0.8824 | 0.00897 | -0.0856 | 98.3724
4.5 | 0.9378 | 0.00917 | -0.0858 | 102.2683
5 | 0.9933 | 0.00931 | -0.086 | 106.6917
5.5 | 1.0474 | 0.00952 | -0.086 | 110.021
6 | 1.0993 | 0.00976 | -0.0857 | 112.6332
6.5 | 1.15 | 0.00996 | -0.0851 | 115.4618
7 | 1.1989 | 0.01019 | -0.0842 | 117.6546
7.5 | 1.2428 | 0.01045 | -0.0824 | 118.9282
8 | 1.2727 | 0.01064 | -0.0777 | 119.6147
8.5 | 1.3078 | 0.01128 | -0.075 | 115.9397
9 | 1.3256 | 0.0125 | -0.0699 | 106.048
9.5 | 1.3447 | 0.01402 | -0.0657 | 95.913
10 | 1.3538 | 0.01623 | -0.0608 | 83.4134
10.5 | 1.3551 | 0.01914 | -0.0557 | 70.7994
11 | 1.3523 | 0.02256 | -0.0509 | 59.9424
11.5 | 1.3503 | 0.02622 | -0.0467 | 51.4989
12 | 1.3488 | 0.03023 | -0.0432 | 44.6179
12.5 | 1.3503 | 0.03434 | -0.0405 | 39.3215
13 | 1.3524 | 0.03872 | -0.0383 | 34.9277
13.5 | 1.3568 | 0.04314 | -0.0366 | 31.4511
14 | 1.3613 | 0.04782 | -0.0353 | 28.4672
14.5 | 1.366 | 0.05268 | -0.0345 | 25.9301
15 | 1.3669 | 0.05816 | -0.0339 | 23.5024
15.5 | 1.3691 | 0.06376 | -0.0337 | 21.4727
16 | 1.3711 | 0.06956 | -0.0339 | 19.711
16.5 | 1.3749 | 0.07537 | -0.0344 | 18.242
17 | 1.3764 | 0.08168 | -0.0352 | 16.8511
17.5 | 1.3806 | 0.0878 | -0.0364 | 15.7244
18 | 1.379 | 0.0949 | -0.038 | 14.5311
18.5 | 1.3833 | 0.10129 | -0.0397 | 13.6568
19 | 1.3814 | 0.10872 | -0.042 | 12.706
19.5 | 1.3773 | 0.11659 | -0.0447 | 11.8132
20 | 1.3806 | 0.12343 | -0.0474 | 11.1853

## 37. Re 750k Mach 0.25 (1)
BIGFOIL.COM POLAR EXPORT
NACA63-519 a=0.6
NACA63-519 a=0.6 |  |  |  | Cl Max: | 1.722 | at alpha= | 13.5 | deg
JavaFoil+Calcfoil stall+Eppler ext transition |  |  |  | L/D Max: | 100.748 | at alpha= | 7 | deg
Re: | 750000 |  |  | Cd Min: | 0.00755 | at alpha= | -3.5 | deg
Mach: | 0.25 |  |  | Cl=0 at alpha= | -3.5077 | deg
|  |  |  | @ Cl=0.1, Cd= | 0.0075931
|  |  |  | @ Cl=0.4, Cd= | 0.0080341
|  |  |  | @ Cl=0.6, Cd= | 0.00869
alpha (deg) | Cl | Cd | Cm | Cl/Cd
-17.5 | -0.677 | 0.15217 | -0.028 | -4.447
-17 | -0.712 | 0.14325 | -0.029 | -4.969
-16.5 | -0.743 | 0.13291 | -0.031 | -5.592
-16 | -0.769 | 0.12423 | -0.032 | -6.19
-15.5 | -0.787 | 0.11878 | -0.032 | -6.629
-15 | -0.805 | 0.10686 | -0.034 | -7.537
-14.5 | -0.814 | 0.10111 | -0.035 | -8.049
-14 | -0.825 | 0.08731 | -0.039 | -9.451
-13.5 | -0.826 | 0.07983 | -0.041 | -10.346
-13 | -0.849 | 0.05749 | -0.047 | -14.76
-12.5 | -0.854 | 0.04429 | -0.051 | -19.28
-12 | -0.843 | 0.03719 | -0.053 | -22.665
-11.5 | -0.825 | 0.03185 | -0.055 | -25.903
-11 | -0.795 | 0.0294 | -0.055 | -27.04
-10.5 | -0.762 | 0.02629 | -0.057 | -28.987
-10 | -0.727 | 0.02292 | -0.058 | -31.735
-9.5 | -0.687 | 0.02052 | -0.059 | -33.469
-9 | -0.64 | 0.01877 | -0.061 | -34.113
-8.5 | -0.594 | 0.01598 | -0.062 | -37.166
-8 | -0.542 | 0.01473 | -0.063 | -36.77
-7.5 | -0.488 | 0.01364 | -0.064 | -35.735
-7 | -0.432 | 0.01272 | -0.066 | -33.921
-6.5 | -0.374 | 0.01131 | -0.067 | -33.068
-6 | -0.316 | 0.01175 | -0.068 | -26.855
-5.5 | -0.255 | 0.01065 | -0.069 | -23.961
-5 | -0.192 | 0.00772 | -0.07 | -24.855
-4.5 | -0.128 | 0.00762 | -0.071 | -16.795
-4 | -0.064 | 0.00756 | -0.071 | -8.449
-3.5 | 0.001 | 0.00755 | -0.072 | 0.071
-3 | 0.065 | 0.00755 | -0.073 | 8.622
-2.5 | 0.13 | 0.00763 | -0.074 | 17.03
-2 | 0.195 | 0.00769 | -0.074 | 25.32
-1.5 | 0.259 | 0.00771 | -0.075 | 33.625
-1 | 0.324 | 0.00778 | -0.076 | 41.629
-0.5 | 0.389 | 0.00798 | -0.076 | 48.737
0 | 0.448 | 0.00827 | -0.076 | 54.2
0.5 | 0.511 | 0.0084 | -0.077 | 60.813
1 | 0.573 | 0.0086 | -0.077 | 66.63
1.5 | 0.636 | 0.00881 | -0.078 | 72.113
2 | 0.698 | 0.00901 | -0.078 | 77.397
2.5 | 0.759 | 0.00924 | -0.079 | 82.221
3 | 0.821 | 0.00949 | -0.079 | 86.478
3.5 | 0.876 | 0.0098 | -0.08 | 89.401
4 | 0.936 | 0.01012 | -0.08 | 92.571
4.5 | 0.996 | 0.01047 | -0.081 | 95.143
5 | 1.056 | 0.01082 | -0.081 | 97.511
5.5 | 1.114 | 0.01125 | -0.082 | 99.036
6 | 1.172 | 0.01172 | -0.082 | 100.026
6.5 | 1.229 | 0.01221 | -0.083 | 100.721
7 | 1.284 | 0.01275 | -0.083 | 100.748
7.5 | 1.338 | 0.01342 | -0.084 | 99.696
8 | 1.39 | 0.01412 | -0.084 | 98.435
8.5 | 1.439 | 0.01489 | -0.085 | 96.656
9 | 1.487 | 0.01587 | -0.085 | 93.691
9.5 | 1.531 | 0.01721 | -0.086 | 89.012
10 | 1.558 | 0.02877 | -0.085 | 54.132
10.5 | 1.595 | 0.02986 | -0.085 | 53.409
11 | 1.629 | 0.03166 | -0.086 | 51.461
11.5 | 1.659 | 0.03361 | -0.086 | 49.367
12 | 1.685 | 0.03576 | -0.086 | 47.106
12.5 | 1.704 | 0.03798 | -0.087 | 44.875
13 | 1.716 | 0.04027 | -0.087 | 42.611
13.5 | 1.722 | 0.04302 | -0.087 | 40.021
14 | 1.72 | 0.04582 | -0.088 | 37.538
14.5 | 1.712 | 0.0487 | -0.088 | 35.152
15 | 1.696 | 0.05216 | -0.088 | 32.522
15.5 | 1.673 | 0.05613 | -0.089 | 29.81
16 | 1.642 | 0.05984 | -0.089 | 27.433
16.5 | 1.597 | 0.06505 | -0.089 | 24.547
17 | 1.542 | 0.07107 | -0.088 | 21.698
17.5 | 1.478 | 0.07852 | -0.088 | 18.828
18 | 1.407 | 0.08689 | -0.087 | 16.19
18.5 | 1.328 | 0.09813 | -0.086 | 13.528

## 38. Re 750k Mach 0.25 (2)
BIGFOIL.COM POLAR EXPORT
NACA63-519 a=0.6
NACA63-519 a=0.6 |  |  |  | Cl Max: | 1.3493 | at alpha= | 10 | deg
XFOIL ncrit=9 |  |  |  | L/D Max: | 112.91 | at alpha= | 7.5 | deg
Re: | 750000 |  |  | Cd Min: | 0.19263 | at alpha= | -20 | deg
Mach: | 0.25 |  |  | Cl=0 at alpha= | -3.5 | deg
|  |  |  | @ Cl=0.1, Cd= | 0.0080939
|  |  |  | @ Cl=0.4, Cd= | 0.0082327
|  |  |  | @ Cl=0.6, Cd= | 0.008515
alpha (deg) | Cl | Cd | Cm | Cl/Cd
-20 | -0.5353 | 0.19263 | -0.0054 | -2.7789
-19.5 | -0.5263 | 0.18423 | -0.0103 | -2.8568
-18.5 | -0.7539 | 0.11447 | -0.0503 | -6.586
-18 | -0.789 | 0.09967 | -0.0601 | -7.9161
-17.5 | -0.8119 | 0.08792 | -0.0677 | -9.2345
-17 | -0.826 | 0.0782 | -0.0737 | -10.5627
-16.5 | -0.8264 | 0.07062 | -0.0784 | -11.7021
-16 | -0.8315 | 0.06298 | -0.0827 | -13.2026
-15.5 | -0.8309 | 0.05643 | -0.0861 | -14.7244
-15 | -0.8293 | 0.05045 | -0.0887 | -16.4381
-14.5 | -0.8222 | 0.04547 | -0.0908 | -18.0823
-14 | -0.8196 | 0.04068 | -0.0915 | -20.1475
-13.5 | -0.8082 | 0.03681 | -0.0921 | -21.956
-13 | -0.7935 | 0.03337 | -0.0922 | -23.7788
-12.5 | -0.7783 | 0.03009 | -0.0918 | -25.8657
-12 | -0.7584 | 0.02732 | -0.0912 | -27.7599
-11.5 | -0.741 | 0.02445 | -0.0902 | -30.3067
-11 | -0.7236 | 0.02182 | -0.0887 | -33.1622
-10.5 | -0.702 | 0.0199 | -0.0866 | -35.2764
-10 | -0.6836 | 0.0184 | -0.0825 | -37.1522
-9.5 | -0.6502 | 0.01704 | -0.08 | -38.1573
-9 | -0.608 | 0.016 | -0.0784 | -38
-8.5 | -0.559 | 0.01511 | -0.0774 | -36.9954
-8 | -0.5114 | 0.014 | -0.0764 | -36.5286
-7.5 | -0.4588 | 0.01325 | -0.0758 | -34.6264
-7 | -0.4041 | 0.01247 | -0.0756 | -32.4058
-6.5 | -0.3488 | 0.01171 | -0.0755 | -29.7865
-6 | -0.293 | 0.01098 | -0.0756 | -26.6849
-5.5 | -0.2361 | 0.01022 | -0.0759 | -23.1018
-5 | -0.18 | 0.00936 | -0.0762 | -19.2308
-4.5 | -0.1224 | 0.00857 | -0.0767 | -14.2824
-4 | -0.0617 | 0.00828 | -0.0773 | -7.4517
-3.5 | 0 | 0.00818 | -0.078 | 0
-3 | 0.0619 | 0.0081 | -0.0787 | 7.642
-2.5 | 0.124 | 0.00809 | -0.0794 | 15.3276
-2 | 0.1862 | 0.0081 | -0.0802 | 22.9877
-1.5 | 0.248 | 0.00815 | -0.081 | 30.4294
-1 | 0.3095 | 0.00815 | -0.0817 | 37.9755
-0.5 | 0.3711 | 0.00819 | -0.0825 | 45.3114
0 | 0.432 | 0.00828 | -0.0831 | 52.1739
0.5 | 0.4933 | 0.00833 | -0.0839 | 59.2197
1.5 | 0.6144 | 0.00854 | -0.0852 | 71.9438
2.5 | 0.7342 | 0.00881 | -0.0863 | 83.3371
3 | 0.7931 | 0.00901 | -0.0866 | 88.0244
3.5 | 0.8523 | 0.00913 | -0.0871 | 93.3516
4.5 | 0.9675 | 0.00949 | -0.0873 | 101.9494
5 | 1.0234 | 0.00975 | -0.0871 | 104.9641
6 | 1.1315 | 0.0102 | -0.0861 | 110.9314
6.5 | 1.18 | 0.01051 | -0.0846 | 112.274
7 | 1.2245 | 0.01087 | -0.0824 | 112.6495
7.5 | 1.2612 | 0.01117 | -0.0788 | 112.9096
8 | 1.2817 | 0.01157 | -0.0723 | 110.7779
8.5 | 1.3143 | 0.01264 | -0.0694 | 103.9794
9 | 1.3334 | 0.01426 | -0.0649 | 93.5063
9.5 | 1.347 | 0.01641 | -0.0603 | 82.0841
10 | 1.3493 | 0.01935 | -0.055 | 69.7313
10.5 | 1.3448 | 0.023 | -0.0499 | 58.4696
11 | 1.3385 | 0.0271 | -0.0453 | 49.3911
11.5 | 1.3342 | 0.03152 | -0.0416 | 42.3287
12 | 1.3308 | 0.03625 | -0.0386 | 36.7117
12.5 | 1.3303 | 0.04111 | -0.0364 | 32.3595
13 | 1.3308 | 0.04618 | -0.0346 | 28.8177
13.5 | 1.3344 | 0.05125 | -0.0334 | 26.0371
14.5 | 1.3374 | 0.06252 | -0.0322 | 21.3916
15 | 1.3373 | 0.06871 | -0.0322 | 19.463

## 39. Re 750k Mach 0.50 (1)
BIGFOIL.COM POLAR EXPORT
NACA63-519 a=0.6
NACA63-519 a=0.6 |  |  |  | Cl Max: | 1.6 | at alpha= | 10 | deg
JavaFoil+Calcfoil stall+Eppler ext transition |  |  |  | L/D Max: | 89.167 | at alpha= | 5.5 | deg
Re: | 750000 |  |  | Cd Min: | 0.00777 | at alpha= | -3 | deg
Mach: | 0.5 |  |  | Cl=0 at alpha= | -3.5069 | deg
|  |  |  | @ Cl=0.1, Cd= | 0.0079612
|  |  |  | @ Cl=0.4, Cd= | 0.0086229
|  |  |  | @ Cl=0.6, Cd= | 0.009614
alpha (deg) | Cl | Cd | Cm | Cl/Cd
-20 | -0.948 | 0.21564 | -0.033 | -4.397
-19.5 | -0.92 | 0.2048 | -0.033 | -4.494
-19 | -0.892 | 0.20378 | -0.033 | -4.379
-18.5 | -0.862 | 0.19543 | -0.032 | -4.409
-18 | -0.833 | 0.19007 | -0.033 | -4.384
-17.5 | -0.805 | 0.18265 | -0.033 | -4.407
-17 | -0.777 | 0.17574 | -0.033 | -4.42
-16.5 | -0.747 | 0.16879 | -0.032 | -4.424
-16 | -0.718 | 0.16246 | -0.032 | -4.419
-15.5 | -0.69 | 0.15765 | -0.032 | -4.374
-15 | -0.661 | 0.15468 | -0.033 | -4.275
-14.5 | -0.631 | 0.14758 | -0.031 | -4.278
-14 | -0.603 | 0.14582 | -0.031 | -4.133
-13.5 | -0.574 | 0.13451 | -0.031 | -4.269
-13 | -0.546 | 0.13393 | -0.031 | -4.075
-12.5 | -0.517 | 0.12773 | -0.031 | -4.047
-12 | -0.488 | 0.11949 | -0.03 | -4.081
-11.5 | -0.459 | 0.11601 | -0.03 | -3.958
-11 | -0.431 | 0.12004 | -0.032 | -3.592
-10.5 | -0.402 | 0.09392 | -0.032 | -4.285
-10 | -0.556 | 0.07195 | -0.04 | -7.73
-9.5 | -0.599 | 0.06147 | -0.047 | -9.74
-9 | -0.638 | 0.03075 | -0.064 | -20.752
-8.5 | -0.607 | 0.02561 | -0.066 | -23.693
-8 | -0.568 | 0.0207 | -0.068 | -27.416
-7.5 | -0.517 | 0.01851 | -0.069 | -27.94
-7 | -0.461 | 0.01686 | -0.071 | -27.326
-6.5 | -0.401 | 0.01542 | -0.072 | -26.004
-6 | -0.339 | 0.01423 | -0.074 | -23.806
-5.5 | -0.274 | 0.01326 | -0.075 | -20.7
-5 | -0.208 | 0.01237 | -0.076 | -16.82
-4.5 | -0.143 | 0.00826 | -0.079 | -17.26
-4 | -0.071 | 0.00815 | -0.08 | -8.736
-3.5 | 0.001 | 0.00809 | -0.081 | 0.074
-3 | 0.073 | 0.00777 | -0.081 | 9.349
-2.5 | 0.145 | 0.00828 | -0.081 | 17.557
-2 | 0.218 | 0.00835 | -0.082 | 26.059
-1.5 | 0.29 | 0.00846 | -0.082 | 34.29
-1 | 0.362 | 0.00855 | -0.083 | 42.392
-0.5 | 0.435 | 0.00869 | -0.083 | 50.003
0 | 0.495 | 0.00924 | -0.084 | 53.546
0.5 | 0.564 | 0.00947 | -0.085 | 59.627
1 | 0.634 | 0.00975 | -0.085 | 65.025
1.5 | 0.703 | 0.01007 | -0.086 | 69.783
2 | 0.771 | 0.01036 | -0.086 | 74.482
2.5 | 0.84 | 0.01073 | -0.087 | 78.315
3 | 0.908 | 0.01111 | -0.088 | 81.771
3.5 | 0.967 | 0.01154 | -0.088 | 83.783
4 | 1.033 | 0.012 | -0.089 | 86.043
4.5 | 1.098 | 0.01253 | -0.089 | 87.672
5 | 1.163 | 0.01312 | -0.09 | 88.692
5.5 | 1.227 | 0.01376 | -0.09 | 89.167
6 | 1.29 | 0.01447 | -0.091 | 89.134
6.5 | 1.351 | 0.01534 | -0.091 | 88.083
7 | 1.408 | 0.01623 | -0.092 | 86.74
7.5 | 1.462 | 0.01727 | -0.093 | 84.64
8 | 1.509 | 0.01865 | -0.093 | 80.937
8.5 | 1.551 | 0.02061 | -0.093 | 75.241
9 | 1.57 | 0.03537 | -0.093 | 44.393
9.5 | 1.595 | 0.03828 | -0.093 | 41.668
10 | 1.6 | 0.04165 | -0.093 | 38.426
10.5 | 1.575 | 0.04536 | -0.094 | 34.714
11 | 1.49 | 0.04969 | -0.094 | 29.981
11.5 | 0.845 | 0.09302 | -0.043 | 9.088
12 | 0.872 | 0.11278 | -0.039 | 7.727
12.5 | 0.9 | 0.12733 | -0.044 | 7.067
13 | 0.927 | 0.12863 | -0.044 | 7.206
13.5 | 0.956 | 0.13789 | -0.05 | 6.934
14 | 0.983 | 0.14321 | -0.05 | 6.862
14.5 | 1.013 | 0.15417 | -0.055 | 6.569
15 | 1.039 | 0.15693 | -0.055 | 6.622

## 40. Re 750k Mach 0.50 (2)
BIGFOIL.COM POLAR EXPORT
NACA63-519 a=0.6
NACA63-519 a=0.6 |  |  |  | Cl Max: | 1.342 | at alpha= | 9 | deg
XFOIL ncrit=9 |  |  |  | L/D Max: | 90.9008 | at alpha= | 5 | deg
Re: | 750000 |  |  | Cd Min: | 0.14992 | at alpha= | -15.5 | deg
Mach: | 0.5 |  |  | Cl=0 at alpha= | -3.4818 | deg
|  |  |  | @ Cl=0.1, Cd= | 0.0087556
|  |  |  | @ Cl=0.4, Cd= | 0.0090457
|  |  |  | @ Cl=0.6, Cd= | 0.009466
alpha (deg) | Cl | Cd | Cm | Cl/Cd
-15.5 | -0.3604 | 0.14992 | -0.0435 | -2.4039
-15 | -0.3329 | 0.14494 | -0.0469 | -2.2968
-14.5 | -0.3235 | 0.13555 | -0.0523 | -2.3866
-14 | -0.3406 | 0.12067 | -0.0607 | -2.8226
-13.5 | -0.3974 | 0.10064 | -0.0729 | -3.9487
-13 | -0.4262 | 0.08707 | -0.082 | -4.8949
-12.5 | -0.4646 | 0.0731 | -0.0919 | -6.3557
-12 | -0.4986 | 0.06115 | -0.1001 | -8.1537
-11.5 | -0.5191 | 0.05193 | -0.1059 | -9.9961
-11 | -0.5357 | 0.04414 | -0.1095 | -12.1364
-10.5 | -0.5418 | 0.038 | -0.1112 | -14.2579
-10 | -0.5418 | 0.033 | -0.1111 | -16.4182
-9.5 | -0.5323 | 0.02887 | -0.11 | -18.4378
-9 | -0.5167 | 0.0254 | -0.1083 | -20.3425
-8.5 | -0.4979 | 0.0223 | -0.1061 | -22.3274
-8 | -0.4773 | 0.01939 | -0.1037 | -24.6158
-7.5 | -0.4682 | 0.01705 | -0.0987 | -27.4604
-7 | -0.4298 | 0.01551 | -0.0954 | -27.7112
-6.5 | -0.3802 | 0.01419 | -0.0929 | -26.7935
-6 | -0.3227 | 0.01316 | -0.0913 | -24.5213
-5.5 | -0.2615 | 0.01218 | -0.0902 | -21.4696
-5 | -0.1991 | 0.01126 | -0.0895 | -17.6821
-4.5 | -0.1354 | 0.01027 | -0.0892 | -13.184
-4 | -0.0722 | 0.00922 | -0.0891 | -7.8308
-3.5 | -0.0026 | 0.00882 | -0.0894 | -0.29478
-3 | 0.0687 | 0.00876 | -0.0897 | 7.8425
-2.5 | 0.1404 | 0.00875 | -0.0903 | 16.0457
-2 | 0.2117 | 0.00881 | -0.0909 | 24.0295
-1.5 | 0.2822 | 0.0089 | -0.0914 | 31.7079
-1 | 0.3523 | 0.00897 | -0.0919 | 39.2754
-0.5 | 0.4216 | 0.00908 | -0.0924 | 46.4317
0 | 0.491 | 0.00921 | -0.0929 | 53.3116
0.5 | 0.5591 | 0.00937 | -0.0932 | 59.6692
1 | 0.6273 | 0.00953 | -0.0936 | 65.8237
1.5 | 0.6941 | 0.00974 | -0.0936 | 71.2628
2 | 0.7604 | 0.00995 | -0.0936 | 76.4221
2.5 | 0.8254 | 0.01021 | -0.0932 | 80.8423
3 | 0.8886 | 0.01049 | -0.0925 | 84.7092
3.5 | 0.9503 | 0.0108 | -0.0914 | 87.9907
4 | 1.0081 | 0.01117 | -0.0897 | 90.2507
5 | 1.0999 | 0.0121 | -0.0822 | 90.9008
5.5 | 1.1428 | 0.01282 | -0.0782 | 89.142
6 | 1.1825 | 0.01371 | -0.0741 | 86.2509
6.5 | 1.2174 | 0.01488 | -0.0697 | 81.8145
7 | 1.2491 | 0.01632 | -0.0651 | 76.538
7.5 | 1.2795 | 0.01796 | -0.0607 | 71.2416
8 | 1.3048 | 0.01984 | -0.0558 | 65.7661
8.5 | 1.3283 | 0.02206 | -0.0518 | 60.2131
9 | 1.342 | 0.0253 | -0.0473 | 53.0435
9.5 | 1.3343 | 0.0301 | -0.0424 | 44.3289
10 | 1.3149 | 0.03611 | -0.0378 | 36.4137
10.5 | 1.2975 | 0.04255 | -0.0345 | 30.4935
11 | 1.2858 | 0.04905 | -0.0321 | 26.2141
11.5 | 1.2755 | 0.05586 | -0.0305 | 22.8339
12 | 1.2667 | 0.06296 | -0.0297 | 20.1191
12.5 | 1.2645 | 0.06984 | -0.0294 | 18.1057
13 | 1.2628 | 0.07704 | -0.0296 | 16.3915
13.5 | 1.2589 | 0.08479 | -0.0305 | 14.8473
14 | 1.2558 | 0.09283 | -0.0319 | 13.528

## 41. Re 1M Mach 0.00 (1)
BIGFOIL.COM POLAR EXPORT
NACA63-519 a=0.6
NACA63-519 a=0.6 |  |  |  | Cl Max: | 1.783 | at alpha= | 15.5 | deg
JavaFoil+Calcfoil stall+Eppler ext transition |  |  |  | L/D Max: | 111.839 | at alpha= | 7 | deg
Re: | 1000000 |  |  | Cd Min: | 0.00698 | at alpha= | -3.5 | deg
Mach: | 0 |  |  | Cl=0 at alpha= | -3.5079 | deg
|  |  |  | @ Cl=0.1, Cd= | 0.0070152
|  |  |  | @ Cl=0.4, Cd= | 0.0073457
|  |  |  | @ Cl=0.6, Cd= | 0.0078507
alpha (deg) | Cl | Cd | Cm | Cl/Cd
-20 | -0.873 | 0.16417 | -0.029 | -5.317
-19.5 | -0.886 | 0.15591 | -0.03 | -5.684
-19 | -0.898 | 0.14872 | -0.03 | -6.035
-18.5 | -0.907 | 0.14168 | -0.031 | -6.401
-18 | -0.916 | 0.1337 | -0.032 | -6.848
-17.5 | -0.922 | 0.12523 | -0.033 | -7.362
-17 | -0.929 | 0.1141 | -0.034 | -8.144
-16.5 | -0.934 | 0.10467 | -0.036 | -8.919
-16 | -0.938 | 0.09323 | -0.038 | -10.065
-15.5 | -0.949 | 0.07767 | -0.041 | -12.215
-15 | -0.961 | 0.06123 | -0.045 | -15.693
-14.5 | -0.96 | 0.05147 | -0.047 | -18.66
-14 | -0.953 | 0.04433 | -0.048 | -21.491
-13.5 | -0.936 | 0.0404 | -0.049 | -23.169
-13 | -0.918 | 0.03567 | -0.051 | -25.725
-12.5 | -0.895 | 0.0314 | -0.052 | -28.512
-12 | -0.866 | 0.02872 | -0.053 | -30.17
-11.5 | -0.835 | 0.02577 | -0.054 | -32.412
-11 | -0.803 | 0.02329 | -0.055 | -34.465
-10.5 | -0.767 | 0.02055 | -0.056 | -37.307
-10 | -0.725 | 0.01884 | -0.057 | -38.482
-9.5 | -0.681 | 0.01714 | -0.059 | -39.74
-9 | -0.637 | 0.01448 | -0.06 | -44.012
-8.5 | -0.587 | 0.01342 | -0.061 | -43.717
-8 | -0.534 | 0.01257 | -0.062 | -42.501
-7.5 | -0.481 | 0.01103 | -0.063 | -43.562
-7 | -0.426 | 0.01145 | -0.065 | -37.189
-6.5 | -0.369 | 0.01038 | -0.066 | -35.578
-6 | -0.309 | 0.01004 | -0.066 | -30.757
-5.5 | -0.248 | 0.00982 | -0.067 | -25.213
-5 | -0.186 | 0.00714 | -0.068 | -26.043
-4.5 | -0.124 | 0.00702 | -0.069 | -17.654
-4 | -0.062 | 0.00701 | -0.069 | -8.828
-3.5 | 0.001 | 0.00698 | -0.07 | 0.075
-3 | 0.063 | 0.00698 | -0.071 | 9.025
-2.5 | 0.126 | 0.00704 | -0.071 | 17.875
-2 | 0.188 | 0.00707 | -0.072 | 26.644
-1.5 | 0.251 | 0.00709 | -0.073 | 35.413
-1 | 0.314 | 0.00714 | -0.073 | 43.912
-0.5 | 0.376 | 0.0073 | -0.074 | 51.585
0 | 0.439 | 0.00742 | -0.075 | 59.163
0.5 | 0.501 | 0.00755 | -0.075 | 66.381
1 | 0.564 | 0.00769 | -0.076 | 73.298
1.5 | 0.62 | 0.00794 | -0.076 | 78.16
2 | 0.68 | 0.00812 | -0.076 | 83.754
2.5 | 0.74 | 0.0083 | -0.077 | 89.246
3 | 0.8 | 0.00852 | -0.077 | 93.962
3.5 | 0.854 | 0.00876 | -0.078 | 97.529
4 | 0.913 | 0.00901 | -0.078 | 101.284
4.5 | 0.971 | 0.0093 | -0.079 | 104.49
5 | 1.029 | 0.0096 | -0.079 | 107.254
5.5 | 1.087 | 0.00995 | -0.08 | 109.191
6 | 1.143 | 0.01034 | -0.08 | 110.552
6.5 | 1.199 | 0.01072 | -0.081 | 111.817
7 | 1.253 | 0.01121 | -0.081 | 111.839
7.5 | 1.306 | 0.01173 | -0.082 | 111.326
8 | 1.357 | 0.01232 | -0.082 | 110.145
8.5 | 1.407 | 0.01299 | -0.083 | 108.332
9 | 1.455 | 0.01379 | -0.083 | 105.455
9.5 | 1.5 | 0.01502 | -0.083 | 99.869
10 | 1.541 | 0.01738 | -0.084 | 88.64
10.5 | 1.568 | 0.02578 | -0.083 | 60.847
11 | 1.607 | 0.02728 | -0.083 | 58.884
11.5 | 1.642 | 0.02881 | -0.084 | 56.992
12 | 1.674 | 0.03047 | -0.084 | 54.952
12.5 | 1.703 | 0.03212 | -0.085 | 53.02
13 | 1.726 | 0.03403 | -0.085 | 50.731
13.5 | 1.746 | 0.036 | -0.085 | 48.495
14 | 1.762 | 0.03812 | -0.086 | 46.215
14.5 | 1.773 | 0.04029 | -0.086 | 43.996
15 | 1.78 | 0.04265 | -0.086 | 41.734
15.5 | 1.783 | 0.04529 | -0.087 | 39.365
16 | 1.781 | 0.04813 | -0.087 | 37.01
16.5 | 1.773 | 0.05073 | -0.087 | 34.94
17 | 1.759 | 0.05424 | -0.087 | 32.435
17.5 | 1.742 | 0.05766 | -0.088 | 30.209
18 | 1.721 | 0.06092 | -0.088 | 28.254
18.5 | 1.696 | 0.06484 | -0.088 | 26.162
19 | 1.666 | 0.06986 | -0.088 | 23.854
19.5 | 1.634 | 0.07469 | -0.088 | 21.875
20 | 1.599 | 0.08034 | -0.088 | 19.902

## 42. Re 1M Mach 0.00 (2)
BIGFOIL.COM POLAR EXPORT
NACA63-519 a=0.6
NACA63-519 a=0.6 |  |  |  | Cl Max: | 1.4307 | at alpha= | 19 | deg
XFOIL ncrit=9 |  |  |  | L/D Max: | 129.585 | at alpha= | 7.5 | deg
Re: | 1000000 |  |  | Cd Min: | 0.11374 | at alpha= | 20 | deg
Mach: | 0 |  |  | Cl=0 at alpha= | -3.5042 | deg
|  |  |  | @ Cl=0.1, Cd= | 0.0071099
|  |  |  | @ Cl=0.4, Cd= | 0.0072196
|  |  |  | @ Cl=0.6, Cd= | 0.0075011
alpha (deg) | Cl | Cd | Cm | Cl/Cd
-20 | -0.9911 | 0.09184 | -0.055 | -10.7916
-19.5 | -0.9933 | 0.08231 | -0.0627 | -12.0678
-19 | -1.0041 | 0.07338 | -0.0684 | -13.6836
-18.5 | -1.0116 | 0.06596 | -0.0721 | -15.3366
-18 | -1.009 | 0.05996 | -0.0751 | -16.8279
-17.5 | -1.0053 | 0.05438 | -0.0777 | -18.4866
-17 | -1.0014 | 0.04914 | -0.0798 | -20.3785
-16.5 | -0.9853 | 0.04535 | -0.0813 | -21.7266
-16 | -0.976 | 0.04125 | -0.0824 | -23.6606
-15.5 | -0.9768 | 0.03654 | -0.0831 | -26.7323
-15 | -0.969 | 0.03274 | -0.0835 | -29.5968
-14.5 | -0.9492 | 0.03 | -0.0836 | -31.64
-14 | -0.9343 | 0.02703 | -0.0833 | -34.5653
-13.5 | -0.9124 | 0.02463 | -0.0829 | -37.0443
-13 | -0.8889 | 0.02256 | -0.0822 | -39.4016
-12.5 | -0.8754 | 0.02015 | -0.0803 | -43.4442
-12 | -0.8663 | 0.01832 | -0.0763 | -47.2871
-11.5 | -0.8354 | 0.01738 | -0.0738 | -48.0667
-11 | -0.7949 | 0.01649 | -0.0725 | -48.205
-10.5 | -0.7506 | 0.01569 | -0.0716 | -47.8394
-10 | -0.7068 | 0.01477 | -0.0707 | -47.8538
-9.5 | -0.6569 | 0.01411 | -0.0705 | -46.5556
-9 | -0.6074 | 0.01333 | -0.0702 | -45.5664
-8.5 | -0.5553 | 0.01274 | -0.0701 | -43.5871
-8 | -0.5028 | 0.0121 | -0.0702 | -41.5537
-7.5 | -0.4485 | 0.01152 | -0.0704 | -38.9323
-7 | -0.3943 | 0.01093 | -0.0706 | -36.075
-6.5 | -0.3396 | 0.01032 | -0.071 | -32.907
-6 | -0.2841 | 0.00971 | -0.0715 | -29.2585
-5.5 | -0.2285 | 0.00913 | -0.072 | -25.0274
-5 | -0.173 | 0.00838 | -0.0726 | -20.6444
-4.5 | -0.117 | 0.00769 | -0.0733 | -15.2146
-4 | -0.059 | 0.00736 | -0.074 | -8.0163
-3.5 | 0.0005 | 0.0072 | -0.0749 | 0.069444
-3 | 0.0599 | 0.00715 | -0.0756 | 8.3776
-2.5 | 0.1199 | 0.00709 | -0.0765 | 16.9111
-2 | 0.1794 | 0.0071 | -0.0773 | 25.2676
-1.5 | 0.2392 | 0.00709 | -0.0782 | 33.7377
-1 | 0.2988 | 0.00716 | -0.079 | 41.7318
-0.5 | 0.358 | 0.00717 | -0.0798 | 49.9303
0 | 0.4173 | 0.00724 | -0.0806 | 57.6381
0.5 | 0.4762 | 0.00731 | -0.0814 | 65.1436
1 | 0.5351 | 0.00739 | -0.0822 | 72.4087
1.5 | 0.5935 | 0.00749 | -0.0829 | 79.239
2 | 0.652 | 0.00759 | -0.0836 | 85.9025
2.5 | 0.7098 | 0.0077 | -0.0843 | 92.1818
3 | 0.7676 | 0.00784 | -0.0849 | 97.9082
3.5 | 0.8247 | 0.00797 | -0.0855 | 103.4755
4 | 0.8816 | 0.00811 | -0.086 | 108.7053
4.5 | 0.9371 | 0.00831 | -0.0863 | 112.7677
5 | 0.9932 | 0.00844 | -0.0867 | 117.6777
5.5 | 1.0469 | 0.00868 | -0.0867 | 120.6106
6 | 1.1 | 0.00889 | -0.0867 | 123.7345
6.5 | 1.1523 | 0.0091 | -0.0865 | 126.6264
7 | 1.2025 | 0.00935 | -0.086 | 128.6096
7.5 | 1.2492 | 0.00964 | -0.0848 | 129.5851
8 | 1.289 | 0.00999 | -0.0825 | 129.029
8.5 | 1.3111 | 0.01048 | -0.077 | 125.105
9 | 1.3307 | 0.0116 | -0.0721 | 114.7155
9.5 | 1.3416 | 0.0134 | -0.0667 | 100.1194
10 | 1.3472 | 0.01575 | -0.0614 | 85.5365
10.5 | 1.349 | 0.01859 | -0.0563 | 72.5659
11 | 1.3521 | 0.02161 | -0.0519 | 62.5683
11.5 | 1.3531 | 0.02499 | -0.0478 | 54.1457
12 | 1.3562 | 0.02853 | -0.0445 | 47.5359
12.5 | 1.3616 | 0.03221 | -0.0418 | 42.2726
13 | 1.3679 | 0.03606 | -0.0396 | 37.934
13.5 | 1.3757 | 0.04002 | -0.0378 | 34.3753
14 | 1.3836 | 0.04417 | -0.0365 | 31.3244
14.5 | 1.3876 | 0.04889 | -0.0353 | 28.3821
15 | 1.3916 | 0.05386 | -0.0346 | 25.8374
15.5 | 1.3949 | 0.0591 | -0.0342 | 23.6024
16 | 1.4015 | 0.06418 | -0.0341 | 21.837
16.5 | 1.4087 | 0.06936 | -0.0343 | 20.31
17 | 1.4112 | 0.07528 | -0.0349 | 18.746
17.5 | 1.4203 | 0.08054 | -0.0357 | 17.6347
18 | 1.4213 | 0.08696 | -0.0368 | 16.3443
18.5 | 1.426 | 0.09309 | -0.0383 | 15.3185
19 | 1.4307 | 0.09929 | -0.0399 | 14.4093
19.5 | 1.428 | 0.10669 | -0.0422 | 13.3846
20 | 1.4286 | 0.11374 | -0.0446 | 12.5602

## 43. Re 1M Mach 0.10 (1)
BIGFOIL.COM POLAR EXPORT
NACA63-519 a=0.6
NACA63-519 a=0.6 |  |  |  | Cl Max: | 1.772 | at alpha= | 15 | deg
JavaFoil+Calcfoil stall+Eppler ext transition |  |  |  | L/D Max: | 111.322 | at alpha= | 6.5 | deg
Re: | 1000000 |  |  | Cd Min: | 0.00702 | at alpha= | -4 | deg
Mach: | 0.1 |  |  | Cl=0 at alpha= | -3.5079 | deg
|  |  |  | @ Cl=0.1, Cd= | 0.0070418
|  |  |  | @ Cl=0.4, Cd= | 0.0073714
|  |  |  | @ Cl=0.6, Cd= | 0.007842
alpha (deg) | Cl | Cd | Cm | Cl/Cd
-19.5 | -0.847 | 0.15993 | -0.029 | -5.297
-19 | -0.862 | 0.15239 | -0.03 | -5.656
-18.5 | -0.875 | 0.14631 | -0.03 | -5.977
-18 | -0.886 | 0.13778 | -0.031 | -6.431
-17.5 | -0.897 | 0.12773 | -0.032 | -7.02
-17 | -0.905 | 0.11854 | -0.034 | -7.633
-16.5 | -0.911 | 0.10969 | -0.035 | -8.303
-16 | -0.916 | 0.09986 | -0.037 | -9.169
-15.5 | -0.925 | 0.08557 | -0.04 | -10.81
-15 | -0.943 | 0.06606 | -0.044 | -14.274
-14.5 | -0.948 | 0.05412 | -0.047 | -17.521
-14 | -0.944 | 0.04618 | -0.048 | -20.433
-13.5 | -0.929 | 0.04208 | -0.049 | -22.075
-13 | -0.913 | 0.03699 | -0.051 | -24.672
-12.5 | -0.893 | 0.03224 | -0.052 | -27.685
-12 | -0.865 | 0.0294 | -0.053 | -29.421
-11.5 | -0.836 | 0.02605 | -0.054 | -32.074
-11 | -0.802 | 0.02387 | -0.055 | -33.616
-10.5 | -0.766 | 0.0213 | -0.056 | -35.985
-10 | -0.726 | 0.01922 | -0.058 | -37.788
-9.5 | -0.683 | 0.01745 | -0.059 | -39.117
-9 | -0.639 | 0.01469 | -0.06 | -43.507
-8.5 | -0.588 | 0.01361 | -0.061 | -43.247
-8 | -0.536 | 0.01271 | -0.062 | -42.161
-7.5 | -0.482 | 0.01191 | -0.064 | -40.495
-7 | -0.427 | 0.01121 | -0.065 | -38.075
-6.5 | -0.371 | 0.01043 | -0.066 | -35.598
-6 | -0.31 | 0.01008 | -0.067 | -30.784
-5.5 | -0.249 | 0.00983 | -0.068 | -25.288
-5 | -0.187 | 0.00715 | -0.068 | -26.137
-4.5 | -0.125 | 0.00704 | -0.069 | -17.697
-4 | -0.062 | 0.00702 | -0.07 | -8.856
-3.5 | 0.001 | 0.00703 | -0.07 | 0.074
-3 | 0.063 | 0.00703 | -0.071 | 9.016
-2.5 | 0.126 | 0.00705 | -0.072 | 17.94
-2 | 0.189 | 0.00712 | -0.072 | 26.613
-1.5 | 0.252 | 0.0071 | -0.073 | 35.539
-1 | 0.315 | 0.0072 | -0.074 | 43.767
-0.5 | 0.378 | 0.00734 | -0.074 | 51.554
0 | 0.441 | 0.00743 | -0.075 | 59.381
0.5 | 0.504 | 0.00757 | -0.076 | 66.581
1 | 0.563 | 0.00762 | -0.076 | 73.846
1.5 | 0.623 | 0.00798 | -0.076 | 78.113
2 | 0.683 | 0.00816 | -0.077 | 83.757
2.5 | 0.744 | 0.00833 | -0.077 | 89.253
3 | 0.804 | 0.00857 | -0.078 | 93.776
3.5 | 0.858 | 0.00881 | -0.078 | 97.387
4 | 0.917 | 0.00907 | -0.079 | 101.063
4.5 | 0.976 | 0.00936 | -0.079 | 104.24
5 | 1.034 | 0.00967 | -0.08 | 106.868
5.5 | 1.091 | 0.01003 | -0.08 | 108.808
6 | 1.148 | 0.01042 | -0.081 | 110.117
6.5 | 1.204 | 0.01082 | -0.081 | 111.322
7 | 1.258 | 0.01131 | -0.082 | 111.223
7.5 | 1.312 | 0.01187 | -0.082 | 110.495
8 | 1.363 | 0.01245 | -0.082 | 109.447
8.5 | 1.412 | 0.01315 | -0.083 | 107.401
9 | 1.46 | 0.01397 | -0.083 | 104.495
9.5 | 1.506 | 0.01527 | -0.084 | 98.583
10 | 1.546 | 0.01772 | -0.084 | 87.22
10.5 | 1.573 | 0.02616 | -0.083 | 60.134
11 | 1.611 | 0.02767 | -0.084 | 58.227
11.5 | 1.646 | 0.02924 | -0.084 | 56.273
12 | 1.677 | 0.03101 | -0.085 | 54.085
12.5 | 1.705 | 0.03267 | -0.085 | 52.185
13 | 1.727 | 0.0347 | -0.085 | 49.77
13.5 | 1.745 | 0.03673 | -0.086 | 47.506
14 | 1.758 | 0.03877 | -0.086 | 45.353
14.5 | 1.767 | 0.04104 | -0.086 | 43.06
15 | 1.772 | 0.04355 | -0.087 | 40.686
15.5 | 1.772 | 0.04627 | -0.087 | 38.299
16 | 1.767 | 0.04915 | -0.087 | 35.955
16.5 | 1.755 | 0.05232 | -0.087 | 33.538
17 | 1.737 | 0.05553 | -0.088 | 31.289
17.5 | 1.716 | 0.05886 | -0.088 | 29.154
18 | 1.69 | 0.06291 | -0.088 | 26.865
18.5 | 1.659 | 0.06762 | -0.088 | 24.54
19 | 1.625 | 0.07241 | -0.088 | 22.434
19.5 | 1.587 | 0.07753 | -0.088 | 20.472
20 | 1.546 | 0.08371 | -0.088 | 18.472

## 44. Re 1M Mach 0.10 (2)
BIGFOIL.COM POLAR EXPORT
NACA63-519 a=0.6
NACA63-519 a=0.6 |  |  |  | Cl Max: | 1.4224 | at alpha= | 19 | deg
XFOIL ncrit=9 |  |  |  | L/D Max: | 128.04 | at alpha= | 7 | deg
Re: | 1000000 |  |  | Cd Min: | 0.11723 | at alpha= | 20 | deg
Mach: | 0.1 |  |  | Cl=0 at alpha= | -3.5042 | deg
|  |  |  | @ Cl=0.1, Cd= | 0.0071271
|  |  |  | @ Cl=0.4, Cd= | 0.0072466
|  |  |  | @ Cl=0.6, Cd= | 0.0075351
alpha (deg) | Cl | Cd | Cm | Cl/Cd
-20 | -0.9625 | 0.09815 | -0.0526 | -9.8064
-19.5 | -0.9595 | 0.08826 | -0.0615 | -10.8713
-19 | -0.9761 | 0.07919 | -0.0662 | -12.3261
-18.5 | -0.9908 | 0.0704 | -0.071 | -14.0739
-18 | -0.9912 | 0.0637 | -0.0745 | -15.5604
-17.5 | -0.9896 | 0.0576 | -0.0775 | -17.1806
-17 | -0.9873 | 0.05191 | -0.08 | -19.0195
-16.5 | -0.9728 | 0.04775 | -0.0817 | -20.3728
-16 | -0.965 | 0.04326 | -0.0832 | -22.307
-15.5 | -0.961 | 0.0388 | -0.0841 | -24.768
-15 | -0.9575 | 0.03451 | -0.0846 | -27.7456
-14.5 | -0.9396 | 0.03151 | -0.0849 | -29.8191
-14 | -0.9258 | 0.02837 | -0.0847 | -32.6331
-13.5 | -0.9049 | 0.02578 | -0.0844 | -35.1009
-13 | -0.8825 | 0.02352 | -0.0837 | -37.5213
-12.5 | -0.8638 | 0.02117 | -0.0825 | -40.803
-12 | -0.856 | 0.01884 | -0.0793 | -45.4352
-11.5 | -0.8344 | 0.01773 | -0.0757 | -47.0615
-11 | -0.7961 | 0.01676 | -0.0741 | -47.5
-10.5 | -0.7503 | 0.01608 | -0.0732 | -46.6604
-10 | -0.7096 | 0.01498 | -0.0719 | -47.3698
-9.5 | -0.6601 | 0.01426 | -0.0715 | -46.2903
-9 | -0.6102 | 0.0135 | -0.0711 | -45.2
-8.5 | -0.5585 | 0.01285 | -0.0709 | -43.463
-8 | -0.5055 | 0.01221 | -0.0709 | -41.4005
-7.5 | -0.4508 | 0.01164 | -0.0711 | -38.7285
-7 | -0.3966 | 0.01103 | -0.0713 | -35.9565
-6.5 | -0.3416 | 0.0104 | -0.0716 | -32.8462
-6 | -0.2857 | 0.00978 | -0.072 | -29.2127
-5.5 | -0.2299 | 0.00921 | -0.0725 | -24.962
-5 | -0.1739 | 0.00846 | -0.0731 | -20.5556
-4.5 | -0.1177 | 0.00774 | -0.0737 | -15.2067
-4 | -0.0593 | 0.00739 | -0.0745 | -8.0244
-3.5 | 0.0005 | 0.00723 | -0.0753 | 0.069156
-3 | 0.0603 | 0.00716 | -0.0761 | 8.4218
-2.5 | 0.1206 | 0.00711 | -0.077 | 16.962
-2 | 0.1806 | 0.00711 | -0.0778 | 25.4008
-1.5 | 0.2407 | 0.00712 | -0.0786 | 33.8062
-1 | 0.3008 | 0.00719 | -0.0795 | 41.8359
-0.5 | 0.3602 | 0.0072 | -0.0802 | 50.0278
0 | 0.42 | 0.00727 | -0.0811 | 57.7717
0.5 | 0.479 | 0.00735 | -0.0818 | 65.1701
1 | 0.5385 | 0.00742 | -0.0826 | 72.5741
1.5 | 0.597 | 0.00753 | -0.0833 | 79.2829
2 | 0.6561 | 0.00763 | -0.0841 | 85.9895
2.5 | 0.714 | 0.00776 | -0.0846 | 92.0103
3 | 0.7724 | 0.00788 | -0.0853 | 98.0203
3.5 | 0.8295 | 0.00803 | -0.0858 | 103.3001
4 | 0.8869 | 0.00816 | -0.0863 | 108.6887
4.5 | 0.9423 | 0.00839 | -0.0865 | 112.3123
5 | 0.9991 | 0.00849 | -0.087 | 117.6796
5.5 | 1.0532 | 0.00873 | -0.087 | 120.6415
6.5 | 1.1584 | 0.00919 | -0.0865 | 126.0501
7 | 1.2087 | 0.00944 | -0.0859 | 128.0403
8 | 1.2934 | 0.01012 | -0.0819 | 127.8063
8.5 | 1.3122 | 0.01066 | -0.0758 | 123.0957
9 | 1.3307 | 0.01192 | -0.0708 | 111.6359
9.5 | 1.3424 | 0.01378 | -0.0657 | 97.4165
10 | 1.346 | 0.01632 | -0.0602 | 82.4755
10.5 | 1.3482 | 0.01922 | -0.0552 | 70.1457
11 | 1.3496 | 0.0224 | -0.0508 | 60.25
11.5 | 1.35 | 0.0259 | -0.0467 | 52.1236
12 | 1.3525 | 0.02961 | -0.0435 | 45.6771
12.5 | 1.3589 | 0.03332 | -0.0409 | 40.7833
13 | 1.3642 | 0.03735 | -0.0387 | 36.5248
13.5 | 1.3724 | 0.04137 | -0.0371 | 33.1738
14 | 1.3782 | 0.04584 | -0.0358 | 30.0654
14.5 | 1.383 | 0.0506 | -0.0347 | 27.332
15 | 1.3856 | 0.0558 | -0.034 | 24.8315
15.5 | 1.3899 | 0.06105 | -0.0337 | 22.7666
16 | 1.395 | 0.06642 | -0.0337 | 21.0027
16.5 | 1.4029 | 0.07163 | -0.0341 | 19.5854
17 | 1.4065 | 0.07755 | -0.0347 | 18.1367
17.5 | 1.4139 | 0.08312 | -0.0356 | 17.0103
18 | 1.4112 | 0.0902 | -0.037 | 15.6452
18.5 | 1.4192 | 0.09597 | -0.0384 | 14.788
19 | 1.4224 | 0.10252 | -0.0403 | 13.8744
19.5 | 1.4149 | 0.11077 | -0.0429 | 12.7733
20 | 1.4202 | 0.11723 | -0.0453 | 12.1146

## 45. Re 1M Mach 0.25 (1)
BIGFOIL.COM POLAR EXPORT
NACA63-519 a=0.6
NACA63-519 a=0.6 |  |  |  | Cl Max: | 1.724 | at alpha= | 13.5 | deg
JavaFoil+Calcfoil stall+Eppler ext transition |  |  |  | L/D Max: | 108.329 | at alpha= | 6.5 | deg
Re: | 1000000 |  |  | Cd Min: | 0.00711 | at alpha= | -3 | deg
Mach: | 0.25 |  |  | Cl=0 at alpha= | -3.5077 | deg
|  |  |  | @ Cl=0.1, Cd= | 0.0071531
|  |  |  | @ Cl=0.4, Cd= | 0.0075041
|  |  |  | @ Cl=0.6, Cd= | 0.0080874
alpha (deg) | Cl | Cd | Cm | Cl/Cd
-18 | -0.638 | 0.15532 | -0.029 | -4.109
-17.5 | -0.677 | 0.14793 | -0.029 | -4.58
-17 | -0.713 | 0.13905 | -0.03 | -5.128
-16.5 | -0.745 | 0.12876 | -0.031 | -5.784
-16 | -0.771 | 0.12008 | -0.033 | -6.419
-15.5 | -0.789 | 0.1149 | -0.033 | -6.87
-15 | -0.808 | 0.10285 | -0.036 | -7.858
-14.5 | -0.817 | 0.09676 | -0.037 | -8.446
-14 | -0.836 | 0.07924 | -0.042 | -10.545
-13.5 | -0.842 | 0.06904 | -0.044 | -12.194
-13 | -0.863 | 0.04914 | -0.049 | -17.568
-12.5 | -0.861 | 0.04029 | -0.052 | -21.363
-12 | -0.847 | 0.03452 | -0.053 | -24.551
-11.5 | -0.828 | 0.02937 | -0.055 | -28.191
-11 | -0.798 | 0.02759 | -0.056 | -28.911
-10.5 | -0.766 | 0.02429 | -0.057 | -31.54
-10 | -0.731 | 0.02125 | -0.059 | -34.396
-9.5 | -0.69 | 0.01909 | -0.06 | -36.139
-9 | -0.643 | 0.01742 | -0.061 | -36.923
-8.5 | -0.597 | 0.01474 | -0.062 | -40.489
-8 | -0.544 | 0.01361 | -0.064 | -40.012
-7.5 | -0.49 | 0.01264 | -0.065 | -38.765
-7 | -0.434 | 0.01186 | -0.066 | -36.583
-6.5 | -0.376 | 0.01088 | -0.067 | -34.566
-6 | -0.318 | 0.01041 | -0.069 | -30.578
-5.5 | -0.255 | 0.01004 | -0.069 | -25.431
-5 | -0.192 | 0.0073 | -0.07 | -26.267
-4.5 | -0.128 | 0.00719 | -0.071 | -17.794
-4 | -0.064 | 0.00712 | -0.071 | -8.964
-3.5 | 0.001 | 0.00712 | -0.072 | 0.075
-3 | 0.065 | 0.00711 | -0.073 | 9.155
-2.5 | 0.13 | 0.00719 | -0.074 | 18.084
-2 | 0.195 | 0.0072 | -0.074 | 27.059
-1.5 | 0.259 | 0.00722 | -0.075 | 35.939
-1 | 0.324 | 0.00733 | -0.076 | 44.235
-0.5 | 0.389 | 0.00748 | -0.076 | 51.961
0 | 0.453 | 0.00762 | -0.077 | 59.459
0.5 | 0.513 | 0.00738 | -0.077 | 69.616
1 | 0.576 | 0.00801 | -0.078 | 71.839
1.5 | 0.638 | 0.00821 | -0.078 | 77.699
2 | 0.7 | 0.00839 | -0.079 | 83.446
2.5 | 0.762 | 0.00861 | -0.079 | 88.478
3 | 0.824 | 0.00886 | -0.08 | 92.921
3.5 | 0.879 | 0.00914 | -0.08 | 96.139
4 | 0.939 | 0.00944 | -0.081 | 99.531
4.5 | 0.999 | 0.00973 | -0.081 | 102.644
5 | 1.058 | 0.0101 | -0.082 | 104.752
5.5 | 1.117 | 0.0105 | -0.082 | 106.388
6 | 1.175 | 0.01092 | -0.083 | 107.602
6.5 | 1.233 | 0.01138 | -0.083 | 108.329
7 | 1.288 | 0.01194 | -0.084 | 107.832
7.5 | 1.341 | 0.01256 | -0.084 | 106.811
8 | 1.393 | 0.0132 | -0.084 | 105.518
8.5 | 1.442 | 0.01404 | -0.085 | 102.689
9 | 1.489 | 0.0151 | -0.085 | 98.648
9.5 | 1.532 | 0.01741 | -0.086 | 87.991
10 | 1.56 | 0.02724 | -0.085 | 57.267
10.5 | 1.598 | 0.02825 | -0.085 | 56.551
11 | 1.632 | 0.02996 | -0.086 | 54.457
11.5 | 1.662 | 0.0318 | -0.086 | 52.25
12 | 1.687 | 0.03383 | -0.087 | 49.873
12.5 | 1.707 | 0.03604 | -0.087 | 47.374
13 | 1.719 | 0.03815 | -0.087 | 45.06
13.5 | 1.724 | 0.04064 | -0.088 | 42.427
14 | 1.723 | 0.04327 | -0.088 | 39.822
14.5 | 1.715 | 0.04614 | -0.088 | 37.168
15 | 1.7 | 0.0493 | -0.089 | 34.476
15.5 | 1.677 | 0.05306 | -0.089 | 31.603
16 | 1.645 | 0.05656 | -0.089 | 29.089
16.5 | 1.601 | 0.06122 | -0.089 | 26.156
17 | 1.548 | 0.06642 | -0.089 | 23.311
17.5 | 1.486 | 0.07315 | -0.089 | 20.31
18 | 1.416 | 0.08004 | -0.088 | 17.696
18.5 | 1.339 | 0.08925 | -0.087 | 15.004

## 46. Re 1M Mach 0.25 (2)
BIGFOIL.COM POLAR EXPORT
NACA63-519 a=0.6
NACA63-519 a=0.6 |  |  |  | Cl Max: | 1.3774 | at alpha= | 18.5 | deg
XFOIL ncrit=9 |  |  |  | L/D Max: | 122.853 | at alpha= | 7 | deg
Re: | 1000000 |  |  | Cd Min: | 0.14161 | at alpha= | -20 | deg
Mach: | 0.25 |  |  | Cl=0 at alpha= | -3.5 | deg
|  |  |  | @ Cl=0.1, Cd= | 0.007254
|  |  |  | @ Cl=0.4, Cd= | 0.0073944
|  |  |  | @ Cl=0.6, Cd= | 0.0076872
alpha (deg) | Cl | Cd | Cm | Cl/Cd
-20 | -0.7599 | 0.14161 | -0.0315 | -5.3661
-19.5 | -0.7932 | 0.12648 | -0.0415 | -6.2713
-19 | -0.8241 | 0.11255 | -0.0506 | -7.3221
-18.5 | -0.8467 | 0.10038 | -0.0585 | -8.4349
-18 | -0.8664 | 0.0892 | -0.0657 | -9.713
-17.5 | -0.8808 | 0.07935 | -0.0719 | -11.1002
-17 | -0.8916 | 0.07049 | -0.0771 | -12.6486
-16.5 | -0.888 | 0.06376 | -0.0809 | -13.9272
-16 | -0.8899 | 0.05691 | -0.0843 | -15.637
-15.5 | -0.8835 | 0.05135 | -0.0868 | -17.2055
-15 | -0.8815 | 0.04575 | -0.0888 | -19.2678
-14.5 | -0.8786 | 0.0408 | -0.0902 | -21.5343
-14 | -0.8706 | 0.03654 | -0.0908 | -23.8259
-13.5 | -0.8556 | 0.03302 | -0.0911 | -25.9116
-13 | -0.84 | 0.02976 | -0.0908 | -28.2258
-12.5 | -0.8229 | 0.02666 | -0.0903 | -30.8665
-12 | -0.8074 | 0.02364 | -0.0894 | -34.154
-11.5 | -0.7922 | 0.02089 | -0.0879 | -37.9225
-11 | -0.7739 | 0.0188 | -0.0855 | -41.1649
-10.5 | -0.7519 | 0.01757 | -0.0815 | -42.7945
-10 | -0.7143 | 0.01648 | -0.0793 | -43.3434
-9.5 | -0.6734 | 0.01526 | -0.0775 | -44.1284
-9 | -0.6231 | 0.0145 | -0.0766 | -42.9724
-8.5 | -0.574 | 0.01357 | -0.0756 | -42.2992
-8 | -0.5196 | 0.01287 | -0.0753 | -40.373
-7.5 | -0.4652 | 0.01211 | -0.0749 | -38.4145
-7 | -0.409 | 0.01151 | -0.0748 | -35.5343
-6.5 | -0.3519 | 0.01085 | -0.0749 | -32.4332
-6 | -0.2947 | 0.0102 | -0.0751 | -28.8922
-5.5 | -0.2368 | 0.00957 | -0.0754 | -24.744
-5 | -0.1789 | 0.00883 | -0.0759 | -20.2605
-4.5 | -0.1213 | 0.00808 | -0.0764 | -15.0124
-4 | -0.0614 | 0.00753 | -0.0771 | -8.1541
-3.5 | 0 | 0.00738 | -0.0778 | 0
-3 | 0.0624 | 0.00726 | -0.0786 | 8.595
-2.5 | 0.1245 | 0.00725 | -0.0794 | 17.1724
-2 | 0.1871 | 0.00723 | -0.0803 | 25.8783
-1.5 | 0.2491 | 0.00728 | -0.0811 | 34.217
-1 | 0.311 | 0.0073 | -0.0819 | 42.6027
-0.5 | 0.3726 | 0.00735 | -0.0827 | 50.6939
0 | 0.4343 | 0.00745 | -0.0835 | 58.2953
0.5 | 0.4954 | 0.00751 | -0.0842 | 65.9654
1 | 0.5565 | 0.00763 | -0.085 | 72.9358
1.5 | 0.6173 | 0.00771 | -0.0857 | 80.0649
2 | 0.6778 | 0.00785 | -0.0863 | 86.3439
2.5 | 0.738 | 0.00797 | -0.0869 | 92.5972
3 | 0.7978 | 0.00813 | -0.0874 | 98.1304
3.5 | 0.8569 | 0.00828 | -0.0878 | 103.4903
4 | 0.9153 | 0.00848 | -0.088 | 107.9363
4.5 | 0.9734 | 0.00864 | -0.0882 | 112.662
5 | 1.0294 | 0.0089 | -0.088 | 115.6629
5.5 | 1.0861 | 0.00908 | -0.088 | 119.6145
6 | 1.1391 | 0.00935 | -0.0872 | 121.8289
6.5 | 1.1892 | 0.00969 | -0.086 | 122.7245
7 | 1.2359 | 0.01006 | -0.0843 | 122.8529
7.5 | 1.2757 | 0.0104 | -0.0812 | 122.6635
8 | 1.2984 | 0.01108 | -0.0755 | 117.1841
8.5 | 1.3204 | 0.01198 | -0.0705 | 110.217
9 | 1.3363 | 0.0138 | -0.0655 | 96.8333
9.5 | 1.3416 | 0.01637 | -0.06 | 81.9548
10 | 1.3426 | 0.01944 | -0.0547 | 69.0638
10.5 | 1.3392 | 0.02304 | -0.0496 | 58.125
11 | 1.3386 | 0.0268 | -0.0454 | 49.9478
11.5 | 1.3363 | 0.03105 | -0.0418 | 43.037
12 | 1.3385 | 0.03532 | -0.039 | 37.8964
12.5 | 1.341 | 0.03988 | -0.0367 | 33.6259
13 | 1.3467 | 0.04443 | -0.035 | 30.3106
13.5 | 1.3505 | 0.04938 | -0.0337 | 27.3491
14 | 1.354 | 0.05462 | -0.0328 | 24.7895
14.5 | 1.3555 | 0.06029 | -0.0322 | 22.483
15 | 1.357 | 0.06621 | -0.0321 | 20.4954
15.5 | 1.3614 | 0.07206 | -0.0323 | 18.8926
16 | 1.3671 | 0.07798 | -0.0328 | 17.5314
16.5 | 1.3684 | 0.0846 | -0.0338 | 16.1749
17 | 1.3747 | 0.09082 | -0.0349 | 15.1365
17.5 | 1.3729 | 0.09824 | -0.0367 | 13.975
18 | 1.3763 | 0.10515 | -0.0386 | 13.0889
18.5 | 1.3774 | 0.11253 | -0.041 | 12.2403
19 | 1.3694 | 0.12134 | -0.0443 | 11.2856
19.5 | 1.3722 | 0.12869 | -0.0473 | 10.6628
20 | 1.3732 | 0.13638 | -0.0508 | 10.0689

## 47. Re 1M Mach 0.50 (1)
BIGFOIL.COM POLAR EXPORT
NACA63-519 a=0.6
NACA63-519 a=0.6 |  |  |  | Cl Max: | 1.603 | at alpha= | 10 | deg
JavaFoil+Calcfoil stall+Eppler ext transition |  |  |  | L/D Max: | 95.903 | at alpha= | 5.5 | deg
Re: | 1000000 |  |  | Cd Min: | 0.00727 | at alpha= | -2 | deg
Mach: | 0.5 |  |  | Cl=0 at alpha= | -3.5069 | deg
|  |  |  | @ Cl=0.1, Cd= | 0.0076162
|  |  |  | @ Cl=0.4, Cd= | 0.0081173
|  |  |  | @ Cl=0.6, Cd= | 0.0089311
alpha (deg) | Cl | Cd | Cm | Cl/Cd
-20 | -0.948 | 0.20314 | -0.033 | -4.669
-19.5 | -0.92 | 0.19323 | -0.033 | -4.763
-19 | -0.893 | 0.19021 | -0.034 | -4.694
-18.5 | -0.862 | 0.18412 | -0.032 | -4.681
-18 | -0.833 | 0.17862 | -0.033 | -4.666
-17.5 | -0.805 | 0.17214 | -0.033 | -4.677
-17 | -0.777 | 0.16605 | -0.033 | -4.678
-16.5 | -0.747 | 0.15919 | -0.032 | -4.691
-16 | -0.718 | 0.15431 | -0.032 | -4.653
-15.5 | -0.69 | 0.14844 | -0.032 | -4.646
-15 | -0.661 | 0.14604 | -0.033 | -4.528
-14.5 | -0.631 | 0.13956 | -0.031 | -4.525
-14 | -0.603 | 0.13846 | -0.031 | -4.353
-13.5 | -0.574 | 0.1259 | -0.031 | -4.562
-13 | -0.546 | 0.12713 | -0.032 | -4.293
-12.5 | -0.517 | 0.11826 | -0.031 | -4.372
-12 | -0.488 | 0.11202 | -0.03 | -4.354
-11.5 | -0.459 | 0.10865 | -0.03 | -4.226
-11 | -0.431 | 0.11273 | -0.032 | -3.825
-10.5 | -0.402 | 0.08982 | -0.032 | -4.481
-10 | -0.557 | 0.07027 | -0.041 | -7.922
-9.5 | -0.61 | 0.05412 | -0.052 | -11.277
-9 | -0.641 | 0.0288 | -0.064 | -22.253
-8.5 | -0.609 | 0.02421 | -0.066 | -25.133
-8 | -0.57 | 0.01914 | -0.068 | -29.795
-7.5 | -0.519 | 0.01719 | -0.07 | -30.209
-7 | -0.463 | 0.01568 | -0.071 | -29.503
-6.5 | -0.403 | 0.01433 | -0.073 | -28.101
-6 | -0.34 | 0.01323 | -0.074 | -25.722
-5.5 | -0.276 | 0.01232 | -0.075 | -22.38
-5 | -0.209 | 0.01158 | -0.077 | -18.058
-4.5 | -0.143 | 0.00777 | -0.079 | -18.362
-4 | -0.071 | 0.00762 | -0.08 | -9.346
-3.5 | 0.001 | 0.00759 | -0.081 | 0.079
-3 | 0.073 | 0.00765 | -0.081 | 9.501
-2.5 | 0.145 | 0.00756 | -0.082 | 19.213
-2 | 0.218 | 0.00727 | -0.082 | 29.93
-1.5 | 0.29 | 0.00795 | -0.083 | 36.463
-1 | 0.362 | 0.00806 | -0.083 | 44.972
-0.5 | 0.435 | 0.00817 | -0.084 | 53.19
0 | 0.497 | 0.0086 | -0.084 | 57.705
0.5 | 0.566 | 0.0088 | -0.085 | 64.31
1 | 0.636 | 0.00907 | -0.086 | 70.098
1.5 | 0.705 | 0.00935 | -0.086 | 75.401
2 | 0.774 | 0.00966 | -0.087 | 80.057
2.5 | 0.842 | 0.01002 | -0.087 | 84.033
3 | 0.911 | 0.01035 | -0.088 | 87.981
3.5 | 0.969 | 0.01075 | -0.088 | 90.144
4 | 1.035 | 0.0112 | -0.089 | 92.436
4.5 | 1.101 | 0.01171 | -0.09 | 94.033
5 | 1.166 | 0.01224 | -0.09 | 95.259
5.5 | 1.23 | 0.01283 | -0.091 | 95.903
6 | 1.293 | 0.01354 | -0.091 | 95.504
6.5 | 1.354 | 0.01434 | -0.092 | 94.422
7 | 1.411 | 0.01519 | -0.092 | 92.919
7.5 | 1.465 | 0.01634 | -0.093 | 89.658
8 | 1.512 | 0.01767 | -0.093 | 85.607
8.5 | 1.551 | 0.02093 | -0.093 | 74.106
9 | 1.573 | 0.03357 | -0.093 | 46.851
9.5 | 1.597 | 0.0363 | -0.093 | 43.999
10 | 1.603 | 0.03947 | -0.094 | 40.61
10.5 | 1.577 | 0.04293 | -0.094 | 36.736
11 | 1.492 | 0.04703 | -0.094 | 31.731
11.5 | 0.974 | 0.05504 | -0.094 | 17.691
12 | 0.872 | 0.10864 | -0.039 | 8.023
12.5 | 0.9 | 0.12056 | -0.044 | 7.465
13 | 0.927 | 0.12091 | -0.044 | 7.666
13.5 | 0.957 | 0.1309 | -0.051 | 7.308
14 | 0.983 | 0.13503 | -0.05 | 7.279
14.5 | 1.013 | 0.14749 | -0.056 | 6.871
15 | 1.039 | 0.14829 | -0.055 | 7.009

## 48. Re 1M Mach 0.50 (2)
BIGFOIL.COM POLAR EXPORT
NACA63-519 a=0.6
NACA63-519 a=0.6 |  |  |  | Cl Max: | 1.3429 | at alpha= | 9 | deg
XFOIL ncrit=9 |  |  |  | L/D Max: | 101.622 | at alpha= | 4.5 | deg
Re: | 1000000 |  |  | Cd Min: | 0.14836 | at alpha= | -15.5 | deg
Mach: | 0.5 |  |  | Cl=0 at alpha= | -3.4915 | deg
|  |  |  | @ Cl=0.1, Cd= | 0.0078432
|  |  |  | @ Cl=0.4, Cd= | 0.0080848
|  |  |  | @ Cl=0.6, Cd= | 0.0084794
alpha (deg) | Cl | Cd | Cm | Cl/Cd
-15.5 | -0.3678 | 0.14836 | -0.0433 | -2.4791
-15 | -0.35 | 0.1408 | -0.0481 | -2.4858
-14.5 | -0.3608 | 0.12724 | -0.0558 | -2.8356
-14 | -0.4272 | 0.10558 | -0.0691 | -4.0462
-13.5 | -0.4666 | 0.09047 | -0.0794 | -5.1575
-13 | -0.4981 | 0.07744 | -0.0886 | -6.4321
-12.5 | -0.5277 | 0.06563 | -0.0968 | -8.0405
-12 | -0.5524 | 0.05552 | -0.1033 | -9.9496
-11.5 | -0.5689 | 0.04725 | -0.1076 | -12.0402
-11 | -0.5785 | 0.04059 | -0.1099 | -14.2523
-10.5 | -0.5795 | 0.03513 | -0.1107 | -16.4959
-10 | -0.5769 | 0.03045 | -0.1101 | -18.9458
-9.5 | -0.5652 | 0.02663 | -0.1087 | -21.2242
-9 | -0.5472 | 0.02326 | -0.107 | -23.5254
-8.5 | -0.5308 | 0.01999 | -0.1048 | -26.5533
-8 | -0.5171 | 0.01719 | -0.1015 | -30.0814
-7.5 | -0.4943 | 0.01537 | -0.0966 | -32.1601
-7 | -0.4459 | 0.01413 | -0.0938 | -31.557
-6.5 | -0.3905 | 0.01296 | -0.0918 | -30.1312
-6 | -0.329 | 0.01205 | -0.0904 | -27.3029
-5.5 | -0.265 | 0.01123 | -0.0896 | -23.5975
-5 | -0.1999 | 0.01041 | -0.0891 | -19.2027
-4.5 | -0.1342 | 0.0096 | -0.0889 | -13.9792
-4 | -0.0692 | 0.00866 | -0.0889 | -7.9908
-3.5 | -0.0012 | 0.00801 | -0.0893 | -0.14981
-3 | 0.0697 | 0.00786 | -0.0897 | 8.8677
-2.5 | 0.1419 | 0.00782 | -0.0904 | 18.1458
-2 | 0.2133 | 0.00787 | -0.091 | 27.1029
-1.5 | 0.2847 | 0.00793 | -0.0917 | 35.9016
-1 | 0.3552 | 0.00804 | -0.0923 | 44.1791
-0.5 | 0.4252 | 0.00811 | -0.0929 | 52.4291
0 | 0.4951 | 0.00826 | -0.0935 | 59.9395
0.5 | 0.5641 | 0.00838 | -0.0939 | 67.315
1 | 0.6327 | 0.00857 | -0.0943 | 73.8273
1.5 | 0.7003 | 0.00872 | -0.0945 | 80.3096
2 | 0.7671 | 0.00897 | -0.0945 | 85.5184
2.5 | 0.8328 | 0.00916 | -0.0942 | 90.917
3 | 0.8965 | 0.00947 | -0.0935 | 94.6674
3.5 | 0.9586 | 0.00972 | -0.0925 | 98.6214
4.5 | 1.065 | 0.01048 | -0.0873 | 101.6221
5 | 1.1067 | 0.01108 | -0.0829 | 99.8827
5.5 | 1.1488 | 0.01187 | -0.0789 | 96.7818
6 | 1.1919 | 0.01277 | -0.0753 | 93.3359
6.5 | 1.2291 | 0.01398 | -0.0711 | 87.9185
7 | 1.2632 | 0.01544 | -0.0668 | 81.8135
7.5 | 1.2956 | 0.01708 | -0.0625 | 75.8548
8 | 1.3224 | 0.01906 | -0.0579 | 69.3809
8.5 | 1.3357 | 0.02167 | -0.0523 | 61.6382
9 | 1.3429 | 0.02515 | -0.0479 | 53.3956
9.5 | 1.3286 | 0.03035 | -0.0426 | 43.7759
10 | 1.3119 | 0.0362 | -0.0381 | 36.2403
10.5 | 1.3007 | 0.04219 | -0.0349 | 30.8296
11 | 1.2899 | 0.04859 | -0.0325 | 26.5466
11.5 | 1.2828 | 0.05509 | -0.0308 | 23.2855
12 | 1.2806 | 0.06157 | -0.0298 | 20.7991
12.5 | 1.2788 | 0.06836 | -0.0294 | 18.7068
13 | 1.2789 | 0.0753 | -0.0294 | 16.9841
13.5 | 1.2772 | 0.08278 | -0.0301 | 15.4288
14 | 1.2749 | 0.09065 | -0.0313 | 14.064

## 49. Re 2M Mach 0.00 (1)
BIGFOIL.COM POLAR EXPORT
NACA63-519 a=0.6
NACA63-519 a=0.6 |  |  |  | Cl Max: | 1.791 | at alpha= | 15.5 | deg
JavaFoil+Calcfoil stall+Eppler ext transition |  |  |  | L/D Max: | 127.554 | at alpha= | 6.5 | deg
Re: | 2000000 |  |  | Cd Min: | 0.00623 | at alpha= | -3 | deg
Mach: | 0 |  |  | Cl=0 at alpha= | -3.5079 | deg
|  |  |  | @ Cl=0.1, Cd= | 0.0062594
|  |  |  | @ Cl=0.4, Cd= | 0.0064867
|  |  |  | @ Cl=0.6, Cd= | 0.0068197
alpha (deg) | Cl | Cd | Cm | Cl/Cd
-20 | -0.878 | 0.15195 | -0.031 | -5.779
-19.5 | -0.892 | 0.14338 | -0.031 | -6.224
-19 | -0.906 | 0.13478 | -0.032 | -6.72
-18.5 | -0.915 | 0.12955 | -0.033 | -7.06
-18 | -0.925 | 0.12037 | -0.034 | -7.683
-17.5 | -0.934 | 0.11071 | -0.036 | -8.437
-17 | -0.949 | 0.09492 | -0.038 | -9.998
-16.5 | -0.963 | 0.08033 | -0.041 | -11.988
-16 | -0.977 | 0.06556 | -0.044 | -14.907
-15.5 | -0.983 | 0.05518 | -0.045 | -17.823
-15 | -0.983 | 0.04764 | -0.047 | -20.626
-14.5 | -0.976 | 0.04185 | -0.048 | -23.327
-14 | -0.965 | 0.03697 | -0.049 | -26.101
-13.5 | -0.947 | 0.03393 | -0.05 | -27.908
-13 | -0.927 | 0.03032 | -0.051 | -30.564
-12.5 | -0.903 | 0.02687 | -0.053 | -33.613
-12 | -0.876 | 0.024 | -0.054 | -36.514
-11.5 | -0.846 | 0.02123 | -0.055 | -39.865
-11 | -0.812 | 0.01888 | -0.056 | -43.01
-10.5 | -0.775 | 0.01669 | -0.057 | -46.441
-10 | -0.733 | 0.01525 | -0.058 | -48.082
-9.5 | -0.689 | 0.01384 | -0.059 | -49.762
-9 | -0.645 | 0.01203 | -0.061 | -53.645
-8.5 | -0.594 | 0.01128 | -0.062 | -52.659
-8 | -0.541 | 0.01062 | -0.063 | -50.97
-7.5 | -0.489 | 0.00976 | -0.064 | -50.106
-7 | -0.43 | 0.00947 | -0.065 | -45.364
-6.5 | -0.369 | 0.00913 | -0.066 | -40.456
-6 | -0.309 | 0.00892 | -0.066 | -34.607
-5.5 | -0.248 | 0.00869 | -0.067 | -28.487
-5 | -0.186 | 0.00689 | -0.068 | -26.969
-4.5 | -0.124 | 0.0064 | -0.069 | -19.372
-4 | -0.062 | 0.00627 | -0.069 | -9.866
-3.5 | 0.001 | 0.00627 | -0.07 | 0.083
-3 | 0.063 | 0.00623 | -0.071 | 10.111
-2.5 | 0.126 | 0.00628 | -0.071 | 20.044
-2 | 0.189 | 0.00631 | -0.072 | 29.877
-1.5 | 0.251 | 0.0063 | -0.073 | 39.88
-1 | 0.314 | 0.00636 | -0.073 | 49.367
-0.5 | 0.376 | 0.00646 | -0.074 | 58.225
0 | 0.439 | 0.00653 | -0.075 | 67.177
0.5 | 0.501 | 0.00665 | -0.075 | 75.419
1 | 0.564 | 0.00675 | -0.076 | 83.609
1.5 | 0.626 | 0.00687 | -0.077 | 91.171
2 | 0.689 | 0.00707 | -0.077 | 97.413
2.5 | 0.746 | 0.00697 | -0.078 | 107.038
3 | 0.806 | 0.00746 | -0.078 | 107.926
3.5 | 0.86 | 0.00767 | -0.078 | 112.083
4 | 0.918 | 0.00791 | -0.079 | 116.064
4.5 | 0.977 | 0.00815 | -0.079 | 119.844
5 | 1.035 | 0.00841 | -0.08 | 123.107
5.5 | 1.092 | 0.00873 | -0.08 | 125.154
6 | 1.149 | 0.00908 | -0.081 | 126.54
6.5 | 1.205 | 0.00945 | -0.081 | 127.554
7 | 1.259 | 0.00989 | -0.082 | 127.272
7.5 | 1.312 | 0.01045 | -0.082 | 125.466
8 | 1.362 | 0.01113 | -0.082 | 122.442
8.5 | 1.41 | 0.01233 | -0.083 | 114.38
9 | 1.456 | 0.01395 | -0.083 | 104.408
9.5 | 1.501 | 0.01551 | -0.083 | 96.774
10 | 1.54 | 0.0187 | -0.083 | 82.317
10.5 | 1.575 | 0.02311 | -0.084 | 68.146
11 | 1.613 | 0.02442 | -0.084 | 66.071
11.5 | 1.649 | 0.02522 | -0.084 | 65.381
12 | 1.681 | 0.02672 | -0.085 | 62.927
12.5 | 1.71 | 0.02814 | -0.085 | 60.765
13 | 1.734 | 0.02991 | -0.085 | 57.968
13.5 | 1.753 | 0.03159 | -0.086 | 55.502
14 | 1.769 | 0.03338 | -0.086 | 52.992
14.5 | 1.78 | 0.03533 | -0.087 | 50.386
15 | 1.788 | 0.03736 | -0.087 | 47.857
15.5 | 1.791 | 0.03976 | -0.087 | 45.044
16 | 1.789 | 0.04205 | -0.087 | 42.547
16.5 | 1.78 | 0.04456 | -0.088 | 39.959
17 | 1.767 | 0.04746 | -0.088 | 37.242
17.5 | 1.751 | 0.05049 | -0.088 | 34.673
18 | 1.73 | 0.05327 | -0.088 | 32.481
18.5 | 1.706 | 0.05665 | -0.089 | 30.107
19 | 1.678 | 0.06038 | -0.089 | 27.788
19.5 | 1.648 | 0.06398 | -0.089 | 25.753
20 | 1.613 | 0.0687 | -0.089 | 23.482

## 50. Re 2M Mach 0.00 (2)
BIGFOIL.COM POLAR EXPORT
NACA63-519 a=0.6
NACA63-519 a=0.6 |  |  |  | Cl Max: | 1.5307 | at alpha= | 20 | deg
XFOIL ncrit=9 |  |  |  | L/D Max: | 150.347 | at alpha= | 6.5 | deg
Re: | 2000000 |  |  | Cd Min: | 0.09819 | at alpha= | 20 | deg
Mach: | 0 |  |  | Cl=0 at alpha= | -3.5146 | deg
|  |  |  | @ Cl=0.1, Cd= | 0.0058284
|  |  |  | @ Cl=0.4, Cd= | 0.0058992
|  |  |  | @ Cl=0.6, Cd= | 0.0061207
alpha (deg) | Cl | Cd | Cm | Cl/Cd
-19 | -1.186 | 0.05129 | -0.0779 | -23.1234
-18.5 | -1.1909 | 0.04538 | -0.0801 | -26.2428
-18 | -1.1886 | 0.04062 | -0.0815 | -29.2614
-17.5 | -1.1819 | 0.03658 | -0.0822 | -32.31
-17 | -1.1721 | 0.03295 | -0.0826 | -35.5721
-16.5 | -1.1586 | 0.0298 | -0.0826 | -38.8792
-16 | -1.1442 | 0.02678 | -0.0824 | -42.7259
-15.5 | -1.1262 | 0.02415 | -0.082 | -46.6335
-15 | -1.1058 | 0.02182 | -0.0812 | -50.6783
-14.5 | -1.0806 | 0.02002 | -0.0802 | -53.976
-14 | -1.0617 | 0.01821 | -0.0781 | -58.3031
-13.5 | -1.0493 | 0.01672 | -0.0738 | -62.7572
-13 | -1.0182 | 0.01586 | -0.0712 | -64.1992
-12.5 | -0.977 | 0.01511 | -0.0698 | -64.6592
-12 | -0.9313 | 0.01445 | -0.069 | -64.4498
-11.5 | -0.885 | 0.01371 | -0.0683 | -64.5514
-11 | -0.8361 | 0.01308 | -0.0679 | -63.922
-10.5 | -0.7845 | 0.01253 | -0.0678 | -62.6097
-10 | -0.7316 | 0.01202 | -0.0678 | -60.8652
-9.5 | -0.679 | 0.01145 | -0.0678 | -59.3013
-9 | -0.6243 | 0.01105 | -0.068 | -56.4977
-8.5 | -0.5694 | 0.01054 | -0.0683 | -54.0228
-8 | -0.5132 | 0.01016 | -0.0687 | -50.5118
-7.5 | -0.4574 | 0.00974 | -0.0691 | -46.961
-7 | -0.4004 | 0.00931 | -0.0697 | -43.0075
-6.5 | -0.3435 | 0.00888 | -0.0702 | -38.6824
-6 | -0.2869 | 0.00843 | -0.0708 | -34.0332
-5.5 | -0.2291 | 0.00799 | -0.0715 | -28.6733
-5 | -0.1716 | 0.00755 | -0.0722 | -22.7285
-4.5 | -0.1141 | 0.00703 | -0.073 | -16.2304
-4 | -0.0565 | 0.00651 | -0.0738 | -8.679
-3.5 | 0.0017 | 0.00607 | -0.0747 | 0.28007
-3 | 0.061 | 0.0059 | -0.0756 | 10.339
-2.5 | 0.1209 | 0.00579 | -0.0765 | 20.8808
-2 | 0.1809 | 0.0058 | -0.0775 | 31.1897
-1.5 | 0.2411 | 0.0058 | -0.0784 | 41.569
-1 | 0.301 | 0.00584 | -0.0793 | 51.5411
-0.5 | 0.361 | 0.00586 | -0.0803 | 61.6041
0 | 0.4207 | 0.00592 | -0.0812 | 71.0642
0.5 | 0.4806 | 0.00598 | -0.0821 | 80.3679
1 | 0.54 | 0.00605 | -0.083 | 89.2562
1.5 | 0.5996 | 0.00612 | -0.0839 | 97.9739
2 | 0.6584 | 0.00622 | -0.0847 | 105.8521
2.5 | 0.7177 | 0.00631 | -0.0856 | 113.7401
3 | 0.7759 | 0.00644 | -0.0863 | 120.4814
3.5 | 0.8343 | 0.00656 | -0.0871 | 127.1799
4 | 0.8921 | 0.00669 | -0.0878 | 133.3483
4.5 | 0.9494 | 0.00686 | -0.0884 | 138.3965
5 | 1.0063 | 0.00702 | -0.0889 | 143.3476
5.5 | 1.0617 | 0.00726 | -0.0893 | 146.2397
6 | 1.1164 | 0.00749 | -0.0895 | 149.0521
6.5 | 1.1697 | 0.00778 | -0.0895 | 150.347
8 | 1.3022 | 0.00942 | -0.0852 | 138.2378
9 | 1.3173 | 0.01188 | -0.0707 | 110.8838
9.5 | 1.3281 | 0.01341 | -0.0653 | 99.038
10 | 1.3329 | 0.01583 | -0.0599 | 84.2009
10.5 | 1.3425 | 0.01826 | -0.0556 | 73.5214
11 | 1.3515 | 0.02091 | -0.0517 | 64.6341
11.5 | 1.365 | 0.02346 | -0.0485 | 58.1841
12 | 1.376 | 0.02636 | -0.0456 | 52.2003
12.5 | 1.3885 | 0.02937 | -0.0431 | 47.2761
13 | 1.4011 | 0.03258 | -0.041 | 43.0049
13.5 | 1.4094 | 0.03629 | -0.039 | 38.8371
14 | 1.4185 | 0.04015 | -0.0373 | 35.33
14.5 | 1.4281 | 0.04415 | -0.036 | 32.3465
15 | 1.4396 | 0.04815 | -0.0351 | 29.8982
15.5 | 1.4533 | 0.05209 | -0.0346 | 27.8998
16 | 1.4647 | 0.05637 | -0.0342 | 25.9837
16.5 | 1.4772 | 0.06066 | -0.0341 | 24.3521
17 | 1.4859 | 0.06553 | -0.0342 | 22.6751
17.5 | 1.498 | 0.07012 | -0.0345 | 21.3634
18 | 1.5065 | 0.07526 | -0.0351 | 20.0173
18.5 | 1.5109 | 0.08105 | -0.036 | 18.6416
19 | 1.5205 | 0.08627 | -0.0371 | 17.6249
19.5 | 1.5268 | 0.09202 | -0.0385 | 16.592
20 | 1.5307 | 0.09819 | -0.0401 | 15.5892

## 51. Re 2M Mach 0.10 (1)
BIGFOIL.COM POLAR EXPORT
NACA63-519 a=0.6
NACA63-519 a=0.6 |  |  |  | Cl Max: | 1.78 | at alpha= | 15 | deg
JavaFoil+Calcfoil stall+Eppler ext transition |  |  |  | L/D Max: | 126.923 | at alpha= | 6.5 | deg
Re: | 2000000 |  |  | Cd Min: | 0.00626 | at alpha= | -3 | deg
Mach: | 0.1 |  |  | Cl=0 at alpha= | -3.5079 | deg
|  |  |  | @ Cl=0.1, Cd= | 0.0062894
|  |  |  | @ Cl=0.4, Cd= | 0.0064879
|  |  |  | @ Cl=0.6, Cd= | 0.0068548
alpha (deg) | Cl | Cd | Cm | Cl/Cd
-20 | -0.835 | 0.1562 | -0.03 | -5.345
-19.5 | -0.852 | 0.14797 | -0.031 | -5.758
-19 | -0.868 | 0.13929 | -0.032 | -6.234
-18.5 | -0.88 | 0.13462 | -0.032 | -6.541
-18 | -0.893 | 0.12587 | -0.033 | -7.097
-17.5 | -0.906 | 0.11463 | -0.035 | -7.907
-17 | -0.919 | 0.10317 | -0.037 | -8.906
-16.5 | -0.931 | 0.09058 | -0.039 | -10.282
-16 | -0.948 | 0.07458 | -0.042 | -12.713
-15.5 | -0.964 | 0.05938 | -0.045 | -16.232
-15 | -0.968 | 0.04995 | -0.047 | -19.388
-14.5 | -0.965 | 0.04353 | -0.048 | -22.173
-14 | -0.957 | 0.03831 | -0.049 | -24.968
-13.5 | -0.94 | 0.03511 | -0.05 | -26.781
-13 | -0.922 | 0.03134 | -0.051 | -29.424
-12.5 | -0.9 | 0.02766 | -0.053 | -32.548
-12 | -0.874 | 0.0248 | -0.054 | -35.238
-11.5 | -0.846 | 0.02149 | -0.055 | -39.371
-11 | -0.812 | 0.01935 | -0.056 | -41.977
-10.5 | -0.775 | 0.01729 | -0.057 | -44.823
-10 | -0.734 | 0.01556 | -0.058 | -47.175
-9.5 | -0.69 | 0.01411 | -0.059 | -48.913
-9 | -0.647 | 0.01217 | -0.061 | -53.155
-8.5 | -0.596 | 0.01142 | -0.062 | -52.17
-8 | -0.543 | 0.01037 | -0.063 | -52.321
-7.5 | -0.491 | 0.00978 | -0.065 | -50.231
-7 | -0.432 | 0.00949 | -0.065 | -45.468
-6.5 | -0.371 | 0.00924 | -0.066 | -40.152
-6 | -0.31 | 0.00894 | -0.067 | -34.685
-5.5 | -0.249 | 0.00875 | -0.068 | -28.433
-5 | -0.187 | 0.00692 | -0.068 | -27.013
-4.5 | -0.125 | 0.00645 | -0.069 | -19.332
-4 | -0.062 | 0.00631 | -0.07 | -9.852
-3.5 | 0.001 | 0.00628 | -0.07 | 0.083
-3 | 0.063 | 0.00626 | -0.071 | 10.112
-2.5 | 0.126 | 0.00631 | -0.072 | 20.06
-2 | 0.189 | 0.00631 | -0.072 | 30.035
-1.5 | 0.252 | 0.00629 | -0.073 | 40.109
-1 | 0.315 | 0.00639 | -0.074 | 49.312
-0.5 | 0.378 | 0.00646 | -0.074 | 58.526
0 | 0.441 | 0.00654 | -0.075 | 67.455
0.5 | 0.504 | 0.00665 | -0.076 | 75.751
1 | 0.567 | 0.00675 | -0.076 | 83.916
1.5 | 0.63 | 0.00695 | -0.077 | 90.562
2 | 0.692 | 0.00708 | -0.078 | 97.805
2.5 | 0.749 | 0.0067 | -0.078 | 111.758
3 | 0.809 | 0.00751 | -0.078 | 107.756
3.5 | 0.863 | 0.00771 | -0.079 | 111.917
4 | 0.922 | 0.00795 | -0.079 | 116.006
4.5 | 0.981 | 0.00821 | -0.08 | 119.452
5 | 1.039 | 0.00847 | -0.08 | 122.746
5.5 | 1.097 | 0.00879 | -0.081 | 124.748
6 | 1.154 | 0.00916 | -0.081 | 125.942
6.5 | 1.21 | 0.00953 | -0.082 | 126.923
7 | 1.264 | 0.00999 | -0.082 | 126.551
7.5 | 1.317 | 0.01056 | -0.082 | 124.768
8 | 1.368 | 0.01129 | -0.083 | 121.197
8.5 | 1.415 | 0.01267 | -0.083 | 111.716
9 | 1.461 | 0.01415 | -0.083 | 103.25
9.5 | 1.506 | 0.01579 | -0.084 | 95.334
10 | 1.544 | 0.01936 | -0.084 | 79.731
10.5 | 1.58 | 0.02347 | -0.084 | 67.298
11 | 1.618 | 0.02475 | -0.084 | 65.352
11.5 | 1.652 | 0.02561 | -0.085 | 64.509
12 | 1.684 | 0.02716 | -0.085 | 61.998
12.5 | 1.712 | 0.02865 | -0.085 | 59.756
13 | 1.734 | 0.0304 | -0.086 | 57.035
13.5 | 1.752 | 0.03219 | -0.086 | 54.425
14 | 1.766 | 0.03396 | -0.087 | 51.988
14.5 | 1.775 | 0.036 | -0.087 | 49.308
15 | 1.78 | 0.03822 | -0.087 | 46.566
15.5 | 1.78 | 0.04063 | -0.088 | 43.818
16 | 1.775 | 0.0432 | -0.088 | 41.086
16.5 | 1.763 | 0.04587 | -0.088 | 38.434
17 | 1.746 | 0.04865 | -0.088 | 35.884
17.5 | 1.725 | 0.05153 | -0.089 | 33.469
18 | 1.699 | 0.055 | -0.089 | 30.892
18.5 | 1.67 | 0.05861 | -0.089 | 28.488
19 | 1.637 | 0.06227 | -0.089 | 26.294
19.5 | 1.602 | 0.06626 | -0.089 | 24.174
20 | 1.561 | 0.07148 | -0.089 | 21.836

## 52. Re 2M Mach 0.10 (2)
BIGFOIL.COM POLAR EXPORT
NACA63-519 a=0.6
NACA63-519 a=0.6 |  |  |  | Cl Max: | 1.5207 | at alpha= | 20 | deg
XFOIL ncrit=9 |  |  |  | L/D Max: | 150.588 | at alpha= | 7 | deg
Re: | 2000000 |  |  | Cd Min: | 0.10188 | at alpha= | 20 | deg
Mach: | 0.1 |  |  | Cl=0 at alpha= | -3.5154 | deg
|  |  |  | @ Cl=0.1, Cd= | 0.0058625
|  |  |  | @ Cl=0.4, Cd= | 0.0059105
|  |  |  | @ Cl=0.6, Cd= | 0.0061455
alpha (deg) | Cl | Cd | Cm | Cl/Cd
-20 | -1.115 | 0.07435 | -0.068 | -14.9966
-19.5 | -1.1552 | 0.06261 | -0.0744 | -18.4507
-18.5 | -1.1718 | 0.0489 | -0.0806 | -23.9632
-18 | -1.1717 | 0.0436 | -0.0824 | -26.8739
-17.5 | -1.1693 | 0.03893 | -0.0835 | -30.036
-17 | -1.1624 | 0.03491 | -0.0841 | -33.297
-16.5 | -1.1466 | 0.03182 | -0.0842 | -36.0339
-16 | -1.1355 | 0.02842 | -0.0841 | -39.9543
-15.5 | -1.1197 | 0.02552 | -0.0837 | -43.8754
-15 | -1.1005 | 0.02296 | -0.0831 | -47.9312
-14.5 | -1.0759 | 0.02095 | -0.0823 | -51.3556
-14 | -1.0544 | 0.01904 | -0.0807 | -55.3782
-13.5 | -1.0397 | 0.01724 | -0.0775 | -60.3074
-13 | -1.0192 | 0.01621 | -0.0734 | -62.8748
-12.5 | -0.9803 | 0.01538 | -0.0716 | -63.7386
-12 | -0.9356 | 0.01466 | -0.0706 | -63.8199
-11.5 | -0.8887 | 0.01397 | -0.0698 | -63.6149
-11 | -0.8408 | 0.01326 | -0.0691 | -63.4087
-10.5 | -0.7894 | 0.01267 | -0.0688 | -62.3047
-10 | -0.7359 | 0.01218 | -0.0688 | -60.4187
-9.5 | -0.6834 | 0.01157 | -0.0687 | -59.0666
-9 | -0.6285 | 0.01113 | -0.0688 | -56.469
-8.5 | -0.5731 | 0.01062 | -0.0691 | -53.9642
-8 | -0.5167 | 0.01021 | -0.0694 | -50.6072
-7.5 | -0.4604 | 0.0098 | -0.0698 | -46.9796
-7 | -0.403 | 0.00937 | -0.0703 | -43.0096
-6.5 | -0.3456 | 0.00895 | -0.0708 | -38.6145
-6 | -0.2886 | 0.00848 | -0.0714 | -34.033
-5.5 | -0.2306 | 0.00803 | -0.072 | -28.7173
-5 | -0.1726 | 0.00761 | -0.0727 | -22.6807
-4.5 | -0.1147 | 0.00708 | -0.0735 | -16.2006
-4 | -0.0568 | 0.00655 | -0.0743 | -8.6718
-3.5 | 0.0018 | 0.0061 | -0.0752 | 0.29508
-2.5 | 0.1217 | 0.00581 | -0.077 | 20.9466
-2 | 0.1821 | 0.00582 | -0.0779 | 31.2887
-1.5 | 0.2427 | 0.00583 | -0.0789 | 41.6295
-1 | 0.3031 | 0.00586 | -0.0798 | 51.7235
-0.5 | 0.3633 | 0.00588 | -0.0807 | 61.7857
0 | 0.4235 | 0.00593 | -0.0817 | 71.4165
0.5 | 0.4837 | 0.006 | -0.0826 | 80.6167
1 | 0.5435 | 0.00607 | -0.0835 | 89.5387
1.5 | 0.6034 | 0.00615 | -0.0843 | 98.1138
2 | 0.6628 | 0.00624 | -0.0852 | 106.2179
2.5 | 0.7222 | 0.00634 | -0.086 | 113.9117
3 | 0.781 | 0.00646 | -0.0868 | 120.8978
3.5 | 0.8395 | 0.0066 | -0.0875 | 127.197
4 | 0.8979 | 0.00673 | -0.0882 | 133.4175
4.5 | 0.9553 | 0.00691 | -0.0887 | 138.2489
5 | 1.0126 | 0.00707 | -0.0893 | 143.2249
5.5 | 1.0684 | 0.0073 | -0.0896 | 146.3562
6 | 1.1234 | 0.00754 | -0.0897 | 148.992
6.5 | 1.1769 | 0.00783 | -0.0897 | 150.3065
7 | 1.2288 | 0.00816 | -0.0894 | 150.5882
7.5 | 1.2733 | 0.00873 | -0.0879 | 145.8534
8 | 1.3068 | 0.00955 | -0.0846 | 136.8377
8.5 | 1.3126 | 0.01067 | -0.0766 | 123.0178
9 | 1.3179 | 0.01219 | -0.0696 | 108.1132
9.5 | 1.3282 | 0.01383 | -0.0642 | 96.0376
10 | 1.3334 | 0.01631 | -0.0589 | 81.7535
10.5 | 1.3421 | 0.01885 | -0.0546 | 71.1989
11 | 1.3503 | 0.02161 | -0.0507 | 62.485
11.5 | 1.3627 | 0.0243 | -0.0475 | 56.0782
12 | 1.3738 | 0.0273 | -0.0446 | 50.3223
12.5 | 1.3874 | 0.03033 | -0.0422 | 45.7435
13 | 1.3984 | 0.03373 | -0.0401 | 41.4586
13.5 | 1.4068 | 0.03756 | -0.0381 | 37.4547
14 | 1.4133 | 0.04176 | -0.0365 | 33.8434
14.5 | 1.4238 | 0.04581 | -0.0353 | 31.0806
15 | 1.4346 | 0.04997 | -0.0345 | 28.7092
15.5 | 1.4478 | 0.05407 | -0.0339 | 26.7764
16 | 1.46 | 0.05838 | -0.0336 | 25.0086
16.5 | 1.4714 | 0.06292 | -0.0336 | 23.3853
17 | 1.4813 | 0.06777 | -0.0338 | 21.8578
17.5 | 1.4927 | 0.07252 | -0.0342 | 20.5833
18 | 1.5005 | 0.07789 | -0.0349 | 19.2643
18.5 | 1.5065 | 0.08357 | -0.0358 | 18.0268
19 | 1.5149 | 0.08908 | -0.037 | 17.0061
19.5 | 1.5194 | 0.09521 | -0.0386 | 15.9584
20 | 1.5207 | 0.10188 | -0.0405 | 14.9264

## 53. Re 2M Mach 0.25 (1)
BIGFOIL.COM POLAR EXPORT
NACA63-519 a=0.6
NACA63-519 a=0.6 |  |  |  | Cl Max: | 1.732 | at alpha= | 13.5 | deg
JavaFoil+Calcfoil stall+Eppler ext transition |  |  |  | L/D Max: | 123.558 | at alpha= | 6.5 | deg
Re: | 2000000 |  |  | Cd Min: | 0.00631 | at alpha= | -3 | deg
Mach: | 0.25 |  |  | Cl=0 at alpha= | -3.5077 | deg
|  |  |  | @ Cl=0.1, Cd= | 0.0063369
|  |  |  | @ Cl=0.4, Cd= | 0.0066072
|  |  |  | @ Cl=0.6, Cd= | 0.0069629
alpha (deg) | Cl | Cd | Cm | Cl/Cd
-18 | -0.641 | 0.14504 | -0.03 | -4.417
-17.5 | -0.68 | 0.13877 | -0.031 | -4.902
-17 | -0.716 | 0.12977 | -0.032 | -5.52
-16.5 | -0.749 | 0.11937 | -0.033 | -6.274
-16 | -0.776 | 0.11095 | -0.035 | -6.992
-15.5 | -0.795 | 0.10581 | -0.035 | -7.516
-15 | -0.82 | 0.08994 | -0.039 | -9.119
-14.5 | -0.833 | 0.08186 | -0.041 | -10.179
-14 | -0.875 | 0.05378 | -0.048 | -16.268
-13.5 | -0.879 | 0.04711 | -0.049 | -18.655
-13 | -0.88 | 0.03905 | -0.051 | -22.549
-12.5 | -0.872 | 0.03353 | -0.053 | -26.008
-12 | -0.856 | 0.02936 | -0.054 | -29.159
-11.5 | -0.835 | 0.02518 | -0.056 | -33.181
-11 | -0.807 | 0.02258 | -0.057 | -35.74
-10.5 | -0.775 | 0.01976 | -0.058 | -39.231
-10 | -0.739 | 0.01732 | -0.059 | -42.672
-9.5 | -0.697 | 0.016 | -0.061 | -43.571
-9 | -0.65 | 0.01466 | -0.062 | -44.331
-8.5 | -0.604 | 0.0123 | -0.063 | -49.106
-8 | -0.551 | 0.01147 | -0.064 | -48.017
-7.5 | -0.496 | 0.0104 | -0.066 | -47.693
-7 | -0.442 | 0.00985 | -0.067 | -44.895
-6.5 | -0.381 | 0.00944 | -0.068 | -40.32
-6 | -0.318 | 0.00914 | -0.069 | -34.814
-5.5 | -0.255 | 0.00892 | -0.069 | -28.608
-5 | -0.192 | 0.00715 | -0.07 | -26.834
-4.5 | -0.128 | 0.00659 | -0.071 | -19.412
-4 | -0.064 | 0.00641 | -0.071 | -9.959
-3.5 | 0.001 | 0.00637 | -0.072 | 0.084
-3 | 0.065 | 0.00631 | -0.073 | 10.32
-2.5 | 0.13 | 0.00636 | -0.074 | 20.451
-2 | 0.195 | 0.00639 | -0.074 | 30.451
-1.5 | 0.259 | 0.00639 | -0.075 | 40.6
-1 | 0.324 | 0.00646 | -0.076 | 50.156
-0.5 | 0.389 | 0.00659 | -0.076 | 59.003
0 | 0.453 | 0.00669 | -0.077 | 67.739
0.5 | 0.518 | 0.00682 | -0.078 | 75.935
1 | 0.582 | 0.00696 | -0.078 | 83.678
1.5 | 0.644 | 0.00697 | -0.079 | 92.352
2 | 0.705 | 0.00737 | -0.079 | 95.621
2.5 | 0.767 | 0.00754 | -0.08 | 101.717
3 | 0.828 | 0.00772 | -0.08 | 107.256
3.5 | 0.884 | 0.00801 | -0.081 | 110.342
4 | 0.944 | 0.00826 | -0.081 | 114.277
4.5 | 1.004 | 0.00853 | -0.082 | 117.716
5 | 1.064 | 0.00883 | -0.082 | 120.568
5.5 | 1.123 | 0.00921 | -0.083 | 121.997
6 | 1.181 | 0.00961 | -0.083 | 122.951
6.5 | 1.238 | 0.01002 | -0.084 | 123.558
7 | 1.294 | 0.01056 | -0.084 | 122.471
7.5 | 1.347 | 0.01119 | -0.084 | 120.339
8 | 1.398 | 0.01211 | -0.085 | 115.433
8.5 | 1.444 | 0.01389 | -0.085 | 103.993
9 | 1.49 | 0.01549 | -0.085 | 96.21
9.5 | 1.531 | 0.01849 | -0.086 | 82.827
10 | 1.566 | 0.02397 | -0.086 | 65.341
10.5 | 1.604 | 0.02534 | -0.086 | 63.3
11 | 1.638 | 0.02677 | -0.086 | 61.186
11.5 | 1.668 | 0.0279 | -0.087 | 59.791
12 | 1.694 | 0.0297 | -0.087 | 57.038
12.5 | 1.714 | 0.03162 | -0.087 | 54.214
13 | 1.726 | 0.03346 | -0.088 | 51.59
13.5 | 1.732 | 0.03569 | -0.088 | 48.516
14 | 1.73 | 0.03798 | -0.089 | 45.566
14.5 | 1.723 | 0.04051 | -0.089 | 42.52
15 | 1.707 | 0.04327 | -0.089 | 39.451
15.5 | 1.684 | 0.04638 | -0.089 | 36.313
16 | 1.653 | 0.04952 | -0.09 | 33.386
16.5 | 1.61 | 0.05345 | -0.09 | 30.115
17 | 1.558 | 0.05771 | -0.09 | 27.001
17.5 | 1.499 | 0.0624 | -0.09 | 24.024
18 | 1.432 | 0.06765 | -0.09 | 21.166
18.5 | 1.356 | 0.07476 | -0.089 | 18.142

## 54. Re 2M Mach 0.25 (2)
BIGFOIL.COM POLAR EXPORT
NACA63-519 a=0.6
NACA63-519 a=0.6 |  |  |  | Cl Max: | 1.4766 | at alpha= | 20 | deg
XFOIL ncrit=9 |  |  |  | L/D Max: | 148.715 | at alpha= | 6.5 | deg
Re: | 2000000 |  |  | Cd Min: | 0.12066 | at alpha= | 20 | deg
Mach: | 0.25 |  |  | Cl=0 at alpha= | -3.5158 | deg
|  |  |  | @ Cl=0.1, Cd= | 0.0059952
|  |  |  | @ Cl=0.4, Cd= | 0.0060291
|  |  |  | @ Cl=0.6, Cd= | 0.0062665
alpha (deg) | Cl | Cd | Cm | Cl/Cd
-20 | -0.9026 | 0.11767 | -0.0469 | -7.6706
-19.5 | -0.9694 | 0.0987 | -0.0598 | -9.8217
-19 | -0.9917 | 0.08743 | -0.0671 | -11.3428
-18.5 | -1.0257 | 0.07519 | -0.0749 | -13.6414
-18 | -1.0634 | 0.06354 | -0.0818 | -16.7359
-17.5 | -1.0781 | 0.05543 | -0.086 | -19.4498
-16.5 | -1.0871 | 0.04293 | -0.0907 | -25.3226
-16 | -1.0822 | 0.03825 | -0.0917 | -28.2928
-15 | -1.0588 | 0.0307 | -0.0919 | -34.4886
-14.5 | -1.0422 | 0.02753 | -0.0914 | -37.8569
-14 | -1.0261 | 0.02442 | -0.0907 | -42.0188
-13.5 | -1.0014 | 0.02199 | -0.0898 | -45.5389
-13 | -0.98 | 0.01963 | -0.0883 | -49.9236
-12.5 | -0.9624 | 0.01753 | -0.0857 | -54.9002
-12 | -0.9458 | 0.01619 | -0.0808 | -58.4188
-11.5 | -0.9059 | 0.0153 | -0.0785 | -59.2092
-11 | -0.8598 | 0.01452 | -0.0768 | -59.2149
-10.5 | -0.8127 | 0.01358 | -0.0754 | -59.8454
-10 | -0.7603 | 0.01289 | -0.0745 | -58.9837
-9.5 | -0.705 | 0.01237 | -0.074 | -56.9927
-9 | -0.6505 | 0.01165 | -0.0735 | -55.8369
-8.5 | -0.5929 | 0.01115 | -0.0734 | -53.1749
-8 | -0.5356 | 0.01061 | -0.0733 | -50.4807
-7.5 | -0.4763 | 0.01019 | -0.0735 | -46.7419
-7 | -0.4173 | 0.00969 | -0.0737 | -43.065
-6.5 | -0.3577 | 0.00928 | -0.074 | -38.5453
-6 | -0.2981 | 0.00879 | -0.0744 | -33.9135
-5.5 | -0.2386 | 0.00827 | -0.0749 | -28.8513
-5 | -0.1783 | 0.00784 | -0.0755 | -22.7423
-4.5 | -0.1182 | 0.00732 | -0.0762 | -16.1475
-4 | -0.0583 | 0.00677 | -0.0769 | -8.6115
-3.5 | 0.0019 | 0.00624 | -0.0777 | 0.30449
-3 | 0.0638 | 0.00603 | -0.0786 | 10.5804
-2 | 0.1888 | 0.00591 | -0.0804 | 31.9459
-1.5 | 0.2513 | 0.00595 | -0.0813 | 42.2353
-1 | 0.314 | 0.00595 | -0.0823 | 52.7731
-0.5 | 0.3761 | 0.00601 | -0.0832 | 62.579
0 | 0.4387 | 0.00606 | -0.0842 | 72.3927
0.5 | 0.5006 | 0.00614 | -0.0851 | 81.5309
1 | 0.5629 | 0.0062 | -0.086 | 90.7903
1.5 | 0.6243 | 0.00631 | -0.0868 | 98.9382
2 | 0.6863 | 0.00639 | -0.0877 | 107.4022
2.5 | 0.747 | 0.00654 | -0.0884 | 114.2202
3 | 0.8086 | 0.00664 | -0.0891 | 121.7771
3.5 | 0.8686 | 0.0068 | -0.0897 | 127.7353
4 | 0.9291 | 0.00695 | -0.0903 | 133.6835
4.5 | 0.9885 | 0.00712 | -0.0907 | 138.8343
5 | 1.0466 | 0.00736 | -0.0909 | 142.2011
5.5 | 1.104 | 0.0076 | -0.0909 | 145.2632
6 | 1.1607 | 0.00785 | -0.0908 | 147.8599
6.5 | 1.215 | 0.00817 | -0.0903 | 148.7148
7 | 1.2661 | 0.00855 | -0.0893 | 148.0819
7.5 | 1.3062 | 0.00921 | -0.0864 | 141.8241
8 | 1.3144 | 0.01032 | -0.0783 | 127.3643
8.5 | 1.3174 | 0.0121 | -0.0707 | 108.876
9 | 1.3217 | 0.01417 | -0.0642 | 93.2745
9.5 | 1.3291 | 0.01637 | -0.0589 | 81.1912
10 | 1.3313 | 0.01937 | -0.0537 | 68.73
10.5 | 1.3376 | 0.0224 | -0.0494 | 59.7143
11 | 1.345 | 0.02562 | -0.0457 | 52.498
11.5 | 1.3528 | 0.0291 | -0.0425 | 46.488
12 | 1.365 | 0.03253 | -0.04 | 41.9613
12.5 | 1.3743 | 0.03637 | -0.0377 | 37.7866
13 | 1.3813 | 0.04063 | -0.0358 | 33.997
13.5 | 1.3869 | 0.04523 | -0.0341 | 30.6633
14 | 1.3934 | 0.04999 | -0.0329 | 27.8736
14.5 | 1.4038 | 0.0546 | -0.0321 | 25.7106
15 | 1.4148 | 0.0593 | -0.0316 | 23.8583
15.5 | 1.4251 | 0.06426 | -0.0314 | 22.1771
16 | 1.4363 | 0.06927 | -0.0315 | 20.7348
16.5 | 1.444 | 0.07481 | -0.0319 | 19.3022
17 | 1.4554 | 0.08013 | -0.0325 | 18.163
17.5 | 1.4607 | 0.08628 | -0.0335 | 16.9298
18 | 1.4659 | 0.09264 | -0.0349 | 15.8236
18.5 | 1.4723 | 0.09896 | -0.0365 | 14.8777
19 | 1.4742 | 0.106 | -0.0385 | 13.9075
19.5 | 1.4724 | 0.11372 | -0.0411 | 12.9476
20 | 1.4766 | 0.12066 | -0.0437 | 12.2377

## 55. Re 2M Mach 0.50 (1)
BIGFOIL.COM POLAR EXPORT
NACA63-519 a=0.6
NACA63-519 a=0.6 |  |  |  | Cl Max: | 1.609 | at alpha= | 10 | deg
JavaFoil+Calcfoil stall+Eppler ext transition |  |  |  | L/D Max: | 109.414 | at alpha= | 5.5 | deg
Re: | 2000000 |  |  | Cd Min: | 0.00675 | at alpha= | -3.5 | deg
Mach: | 0.5 |  |  | Cl=0 at alpha= | -3.5069 | deg
|  |  |  | @ Cl=0.1, Cd= | 0.0067775
|  |  |  | @ Cl=0.4, Cd= | 0.007009
|  |  |  | @ Cl=0.6, Cd= | 0.0077986
alpha (deg) | Cl | Cd | Cm | Cl/Cd
-20 | -0.949 | 0.18127 | -0.033 | -5.235
-19.5 | -0.921 | 0.17352 | -0.033 | -5.308
-19 | -0.895 | 0.17165 | -0.034 | -5.212
-18.5 | -0.863 | 0.16579 | -0.033 | -5.207
-18 | -0.834 | 0.15924 | -0.033 | -5.238
-17.5 | -0.805 | 0.15298 | -0.033 | -5.265
-17 | -0.777 | 0.14708 | -0.033 | -5.283
-16.5 | -0.748 | 0.14235 | -0.033 | -5.252
-16 | -0.719 | 0.13645 | -0.032 | -5.266
-15.5 | -0.69 | 0.13237 | -0.032 | -5.211
-15 | -0.662 | 0.129 | -0.033 | -5.128
-14.5 | -0.632 | 0.12389 | -0.032 | -5.103
-14 | -0.603 | 0.1211 | -0.031 | -4.979
-13.5 | -0.574 | 0.11344 | -0.032 | -5.064
-13 | -0.546 | 0.11308 | -0.032 | -4.829
-12.5 | -0.518 | 0.10614 | -0.033 | -4.877
-12 | -0.488 | 0.10097 | -0.03 | -4.833
-11.5 | -0.459 | 0.09859 | -0.031 | -4.661
-11 | -0.432 | 0.09332 | -0.033 | -4.624
-10.5 | -0.403 | 0.08351 | -0.033 | -4.821
-10 | -0.561 | 0.06411 | -0.044 | -8.756
-9.5 | -0.65 | 0.03324 | -0.061 | -19.552
-9 | -0.646 | 0.02438 | -0.065 | -26.504
-8.5 | -0.615 | 0.02062 | -0.067 | -29.838
-8 | -0.577 | 0.01605 | -0.069 | -35.941
-7.5 | -0.525 | 0.01453 | -0.071 | -36.127
-7 | -0.468 | 0.01325 | -0.072 | -35.293
-6.5 | -0.407 | 0.01217 | -0.073 | -33.45
-6 | -0.344 | 0.01126 | -0.075 | -30.56
-5.5 | -0.279 | 0.0099 | -0.076 | -28.159
-5 | -0.213 | 0.00964 | -0.078 | -22.131
-4.5 | -0.143 | 0.00762 | -0.079 | -18.72
-4 | -0.071 | 0.00694 | -0.08 | -10.266
-3.5 | 0.001 | 0.00675 | -0.081 | 0.089
-3 | 0.073 | 0.00677 | -0.081 | 10.733
-2.5 | 0.145 | 0.00679 | -0.082 | 21.39
-2 | 0.218 | 0.0068 | -0.083 | 32.012
-1.5 | 0.29 | 0.00697 | -0.084 | 41.635
-1 | 0.362 | 0.00678 | -0.084 | 53.427
-0.5 | 0.435 | 0.00722 | -0.084 | 60.174
0 | 0.499 | 0.00751 | -0.085 | 66.489
0.5 | 0.569 | 0.00771 | -0.085 | 73.89
1 | 0.639 | 0.00791 | -0.086 | 80.813
1.5 | 0.708 | 0.00816 | -0.087 | 86.796
2 | 0.778 | 0.00842 | -0.087 | 92.401
2.5 | 0.847 | 0.0087 | -0.088 | 97.309
3 | 0.915 | 0.00902 | -0.088 | 101.443
3.5 | 0.974 | 0.00938 | -0.089 | 103.798
4 | 1.04 | 0.00976 | -0.09 | 106.651
4.5 | 1.106 | 0.01023 | -0.09 | 108.147
5 | 1.171 | 0.01074 | -0.091 | 109.085
5.5 | 1.236 | 0.0113 | -0.091 | 109.414
6 | 1.298 | 0.0119 | -0.092 | 109.069
6.5 | 1.359 | 0.01271 | -0.092 | 106.926
7 | 1.416 | 0.01363 | -0.093 | 103.922
7.5 | 1.468 | 0.01547 | -0.093 | 94.901
8 | 1.513 | 0.01802 | -0.093 | 83.96
8.5 | 1.552 | 0.02171 | -0.093 | 71.474
9 | 1.579 | 0.02971 | -0.093 | 53.133
9.5 | 1.603 | 0.03212 | -0.094 | 49.915
10 | 1.609 | 0.03491 | -0.094 | 46.083
10.5 | 1.583 | 0.03801 | -0.094 | 41.646
11 | 1.498 | 0.04199 | -0.095 | 35.678
11.5 | 0.979 | 0.04934 | -0.095 | 19.85
12 | 0.872 | 0.09702 | -0.041 | 8.988
12.5 | 0.9 | 0.10627 | -0.045 | 8.472
13 | 0.927 | 0.10984 | -0.045 | 8.442
13.5 | 0.963 | 0.11919 | -0.058 | 8.078
14 | 0.983 | 0.1209 | -0.051 | 8.134
14.5 | 1.029 | 0.12699 | -0.068 | 8.107
15 | 1.04 | 0.13208 | -0.056 | 7.875

## 56. Re 2M Mach 0.50 (2)
BIGFOIL.COM POLAR EXPORT
NACA63-519 a=0.6
NACA63-519 a=0.6 |  |  |  | Cl Max: | 1.3555 | at alpha= | 8 | deg
XFOIL ncrit=9 |  |  |  | L/D Max: | 130.919 | at alpha= | 4.5 | deg
Re: | 2000000 |  |  | Cd Min: | 0.14268 | at alpha= | -16 | deg
Mach: | 0.5 |  |  | Cl=0 at alpha= | -3.5279 | deg
|  |  |  | @ Cl=0.1, Cd= | 0.0065292
|  |  |  | @ Cl=0.4, Cd= | 0.0065361
|  |  |  | @ Cl=0.6, Cd= | 0.0068218
alpha (deg) | Cl | Cd | Cm | Cl/Cd
-16 | -0.4478 | 0.14268 | -0.045 | -3.1385
-15.5 | -0.5251 | 0.11949 | -0.0607 | -4.3945
-15 | -0.5623 | 0.10473 | -0.0714 | -5.369
-14.5 | -0.5746 | 0.09401 | -0.0788 | -6.1121
-14 | -0.6105 | 0.08091 | -0.0883 | -7.5454
-13.5 | -0.6285 | 0.07049 | -0.0954 | -8.9162
-13 | -0.6521 | 0.06027 | -0.1021 | -10.8196
-12.5 | -0.675 | 0.05108 | -0.1074 | -13.2146
-12 | -0.6924 | 0.04332 | -0.1107 | -15.9834
-11.5 | -0.6944 | 0.03742 | -0.112 | -18.5569
-11 | -0.6993 | 0.03195 | -0.1122 | -21.8873
-10.5 | -0.692 | 0.02762 | -0.1112 | -25.0543
-10 | -0.6845 | 0.02352 | -0.1095 | -29.1029
-9.5 | -0.6678 | 0.02002 | -0.1075 | -33.3566
-9 | -0.6483 | 0.01698 | -0.105 | -38.1802
-8.5 | -0.6399 | 0.01471 | -0.0991 | -43.501
-8 | -0.5947 | 0.01333 | -0.0955 | -44.6137
-7.5 | -0.537 | 0.01235 | -0.093 | -43.4818
-7 | -0.475 | 0.01141 | -0.0912 | -41.6301
-6.5 | -0.4079 | 0.01075 | -0.09 | -37.9442
-6 | -0.3402 | 0.01009 | -0.0892 | -33.7166
-5.5 | -0.2713 | 0.00953 | -0.0887 | -28.468
-5 | -0.2028 | 0.00889 | -0.0885 | -22.8121
-4.5 | -0.1338 | 0.00836 | -0.0886 | -16.0048
-4 | -0.0644 | 0.00779 | -0.0889 | -8.267
-3.5 | 0.0038 | 0.00712 | -0.0893 | 0.53371
-3 | 0.0732 | 0.0066 | -0.0899 | 11.0909
-2.5 | 0.1451 | 0.00641 | -0.0907 | 22.6365
-2 | 0.2171 | 0.00641 | -0.0915 | 33.869
-1.5 | 0.2899 | 0.00643 | -0.0924 | 45.0855
-1 | 0.3613 | 0.00652 | -0.0932 | 55.4141
-0.5 | 0.4336 | 0.00655 | -0.0942 | 66.1985
0 | 0.5041 | 0.00668 | -0.0949 | 75.4641
0.5 | 0.576 | 0.00677 | -0.0958 | 85.0812
1 | 0.6455 | 0.00692 | -0.0963 | 93.2803
1.5 | 0.7166 | 0.00704 | -0.097 | 101.7898
2 | 0.7851 | 0.00723 | -0.0973 | 108.5892
2.5 | 0.8545 | 0.0074 | -0.0975 | 115.473
3 | 0.9214 | 0.00763 | -0.0974 | 120.7602
3.5 | 0.9879 | 0.00787 | -0.097 | 125.5273
4 | 1.0496 | 0.0082 | -0.0957 | 128
4.5 | 1.1115 | 0.00849 | -0.0943 | 130.9187
5 | 1.1535 | 0.00899 | -0.0896 | 128.3092
5.5 | 1.1972 | 0.00964 | -0.0854 | 124.1909
6 | 1.2375 | 0.01061 | -0.0811 | 116.6352
6.5 | 1.2773 | 0.01176 | -0.077 | 108.6139
7 | 1.3125 | 0.01319 | -0.0725 | 99.5072
7.5 | 1.3389 | 0.01508 | -0.0673 | 88.7865
8 | 1.3555 | 0.0175 | -0.0615 | 77.4571
8.5 | 1.344 | 0.02137 | -0.054 | 62.8919
9.5 | 1.3221 | 0.0304 | -0.042 | 43.4901
10 | 1.3164 | 0.03515 | -0.0379 | 37.4509
10.5 | 1.3125 | 0.04081 | -0.0353 | 32.1612
11 | 1.3148 | 0.0461 | -0.0328 | 28.5206
11.5 | 1.3155 | 0.05185 | -0.0309 | 25.3713
12 | 1.3195 | 0.05766 | -0.0295 | 22.8841
12.5 | 1.3218 | 0.06388 | -0.0287 | 20.6919
13 | 1.3183 | 0.07097 | -0.0285 | 18.5755

## 57. Re 3M Mach 0.00 (1)
BIGFOIL.COM POLAR EXPORT
NACA63-519 a=0.6
NACA63-519 a=0.6 |  |  |  | Cl Max: | 1.795 | at alpha= | 15.5 | deg
JavaFoil+Calcfoil stall+Eppler ext transition |  |  |  | L/D Max: | 134.033 | at alpha= | 6 | deg
Re: | 3000000 |  |  | Cd Min: | 0.00595 | at alpha= | -2.5 | deg
Mach: | 0 |  |  | Cl=0 at alpha= | -3.5079 | deg
|  |  |  | @ Cl=0.1, Cd= | 0.0059583
|  |  |  | @ Cl=0.4, Cd= | 0.0061467
|  |  |  | @ Cl=0.6, Cd= | 0.0064481
alpha (deg) | Cl | Cd | Cm | Cl/Cd
-20 | -0.882 | 0.14428 | -0.032 | -6.116
-19.5 | -0.898 | 0.13528 | -0.033 | -6.634
-19 | -0.91 | 0.12786 | -0.034 | -7.118
-18.5 | -0.921 | 0.12057 | -0.034 | -7.642
-18 | -0.934 | 0.11023 | -0.036 | -8.472
-17.5 | -0.946 | 0.09878 | -0.038 | -9.58
-17 | -0.97 | 0.07866 | -0.041 | -12.326
-16.5 | -0.984 | 0.06562 | -0.043 | -14.994
-16 | -0.991 | 0.05622 | -0.045 | -17.629
-15.5 | -0.993 | 0.04897 | -0.046 | -20.276
-15 | -0.991 | 0.04262 | -0.048 | -23.246
-14.5 | -0.983 | 0.03779 | -0.049 | -26.01
-14 | -0.971 | 0.03359 | -0.05 | -28.902
-13.5 | -0.952 | 0.03088 | -0.051 | -30.832
-13 | -0.931 | 0.0277 | -0.052 | -33.626
-12.5 | -0.91 | 0.02389 | -0.053 | -38.104
-12 | -0.883 | 0.02138 | -0.054 | -41.286
-11.5 | -0.852 | 0.01897 | -0.055 | -44.911
-11 | -0.818 | 0.0169 | -0.056 | -48.384
-10.5 | -0.78 | 0.015 | -0.058 | -51.995
-10 | -0.738 | 0.01375 | -0.059 | -53.65
-9.5 | -0.693 | 0.01253 | -0.06 | -55.33
-9 | -0.65 | 0.01009 | -0.061 | -64.428
-8.5 | -0.599 | 0.01025 | -0.062 | -58.443
-8 | -0.548 | 0.00943 | -0.064 | -58.068
-7.5 | -0.489 | 0.00855 | -0.064 | -57.24
-7 | -0.43 | 0.00883 | -0.065 | -48.676
-6.5 | -0.369 | 0.00862 | -0.066 | -42.866
-6 | -0.309 | 0.00839 | -0.066 | -36.794
-5.5 | -0.248 | 0.00819 | -0.067 | -30.238
-5 | -0.186 | 0.0073 | -0.068 | -25.473
-4.5 | -0.124 | 0.00654 | -0.069 | -18.964
-4 | -0.062 | 0.00611 | -0.069 | -10.124
-3.5 | 0.001 | 0.006 | -0.07 | 0.087
-3 | 0.063 | 0.00597 | -0.071 | 10.55
-2.5 | 0.126 | 0.00595 | -0.071 | 21.159
-2 | 0.189 | 0.00598 | -0.072 | 31.543
-1.5 | 0.251 | 0.006 | -0.073 | 41.865
-1 | 0.314 | 0.00603 | -0.073 | 52.06
-0.5 | 0.376 | 0.00612 | -0.074 | 61.513
0 | 0.439 | 0.00619 | -0.075 | 70.948
0.5 | 0.501 | 0.0063 | -0.075 | 79.658
1 | 0.564 | 0.00639 | -0.076 | 88.319
1.5 | 0.626 | 0.00649 | -0.077 | 96.582
2 | 0.689 | 0.00664 | -0.077 | 103.783
2.5 | 0.751 | 0.00679 | -0.078 | 110.66
3 | 0.809 | 0.0067 | -0.078 | 120.808
3.5 | 0.863 | 0.00724 | -0.079 | 119.167
4 | 0.921 | 0.00743 | -0.079 | 124.008
4.5 | 0.979 | 0.00769 | -0.08 | 127.29
5 | 1.037 | 0.00796 | -0.08 | 130.254
5.5 | 1.095 | 0.00824 | -0.08 | 132.782
6 | 1.151 | 0.00859 | -0.081 | 134.033
6.5 | 1.207 | 0.00901 | -0.081 | 133.963
7 | 1.261 | 0.00947 | -0.082 | 133.182
7.5 | 1.313 | 0.01024 | -0.082 | 128.244
8 | 1.362 | 0.01168 | -0.082 | 116.607
8.5 | 1.41 | 0.01279 | -0.083 | 110.23
9 | 1.456 | 0.01435 | -0.083 | 101.418
9.5 | 1.499 | 0.0167 | -0.083 | 89.779
10 | 1.541 | 0.0183 | -0.084 | 84.208
10.5 | 1.579 | 0.02145 | -0.084 | 73.584
11 | 1.617 | 0.02264 | -0.084 | 71.429
11.5 | 1.653 | 0.02385 | -0.085 | 69.296
12 | 1.686 | 0.02525 | -0.085 | 66.767
12.5 | 1.714 | 0.02607 | -0.085 | 65.759
13 | 1.738 | 0.02766 | -0.086 | 62.837
13.5 | 1.758 | 0.02926 | -0.086 | 60.073
14 | 1.773 | 0.03094 | -0.086 | 57.309
14.5 | 1.785 | 0.03275 | -0.087 | 54.503
15 | 1.792 | 0.0346 | -0.087 | 51.806
15.5 | 1.795 | 0.03681 | -0.087 | 48.779
16 | 1.794 | 0.03902 | -0.088 | 45.978
16.5 | 1.785 | 0.04132 | -0.088 | 43.212
17 | 1.772 | 0.04399 | -0.088 | 40.29
17.5 | 1.755 | 0.04686 | -0.089 | 37.459
18 | 1.735 | 0.04937 | -0.089 | 35.14
18.5 | 1.711 | 0.0525 | -0.089 | 32.587
19 | 1.683 | 0.05596 | -0.089 | 30.075
19.5 | 1.653 | 0.05922 | -0.089 | 27.911
20 | 1.62 | 0.06313 | -0.089 | 25.655

## 58. Re 3M Mach 0.00 (2)
BIGFOIL.COM POLAR EXPORT
NACA63-519 a=0.6
NACA63-519 a=0.6 |  |  |  | Cl Max: | 1.5834 | at alpha= | 20 | deg
XFOIL ncrit=9 |  |  |  | L/D Max: | 163.075 | at alpha= | 6.5 | deg
Re: | 3000000 |  |  | Cd Min: | 0.09057 | at alpha= | 20 | deg
Mach: | 0 |  |  | Cl=0 at alpha= | -3.5282 | deg
|  |  |  | @ Cl=0.1, Cd= | 0.0054387
|  |  |  | @ Cl=0.4, Cd= | 0.005365
|  |  |  | @ Cl=0.6, Cd= | 0.0055773
alpha (deg) | Cl | Cd | Cm | Cl/Cd
-20 | -1.175 | 0.06433 | -0.0718 | -18.2652
-19.5 | -1.1945 | 0.05582 | -0.076 | -21.3991
-19 | -1.1903 | 0.05052 | -0.0784 | -23.561
-18.5 | -1.1969 | 0.04442 | -0.0806 | -26.9451
-18 | -1.2041 | 0.03881 | -0.0821 | -31.0255
-17.5 | -1.2051 | 0.03422 | -0.0827 | -35.2162
-17 | -1.2043 | 0.02998 | -0.0828 | -40.1701
-16 | -1.1992 | 0.02247 | -0.0815 | -53.3689
-15.5 | -1.1823 | 0.02009 | -0.0803 | -58.8502
-15 | -1.1621 | 0.01822 | -0.0786 | -63.7816
-14.5 | -1.1424 | 0.01676 | -0.0758 | -68.1623
-14 | -1.1266 | 0.01571 | -0.071 | -71.7123
-13.5 | -1.0893 | 0.01484 | -0.0692 | -73.403
-13 | -1.0457 | 0.01415 | -0.0681 | -73.9011
-12.5 | -0.9986 | 0.01357 | -0.0674 | -73.5888
-12 | -0.9511 | 0.01289 | -0.0668 | -73.7859
-11.5 | -0.9009 | 0.01229 | -0.0665 | -73.3035
-11 | -0.8488 | 0.0118 | -0.0664 | -71.9322
-10.5 | -0.7957 | 0.01134 | -0.0665 | -70.1675
-10 | -0.742 | 0.01082 | -0.0666 | -68.5767
-9.5 | -0.6868 | 0.01042 | -0.0669 | -65.9117
-9 | -0.6314 | 0.01001 | -0.0672 | -63.0769
-8.5 | -0.5752 | 0.00962 | -0.0676 | -59.7921
-8 | -0.5183 | 0.00926 | -0.0681 | -55.9719
-7.5 | -0.461 | 0.00892 | -0.0687 | -51.6816
-7 | -0.4036 | 0.00858 | -0.0693 | -47.0396
-6.5 | -0.3457 | 0.00823 | -0.0699 | -42.0049
-6 | -0.288 | 0.00786 | -0.0706 | -36.6412
-5.5 | -0.2301 | 0.00746 | -0.0713 | -30.8445
-5 | -0.1717 | 0.00712 | -0.0721 | -24.1152
-4.5 | -0.1132 | 0.00675 | -0.0729 | -16.7704
-4 | -0.0552 | 0.00631 | -0.0738 | -8.748
-3.5 | 0.0033 | 0.00589 | -0.0747 | 0.56027
-3 | 0.0619 | 0.00556 | -0.0756 | 11.1331
-2.5 | 0.1216 | 0.00537 | -0.0766 | 22.6443
-2 | 0.1817 | 0.00532 | -0.0775 | 34.1541
-1.5 | 0.2421 | 0.00532 | -0.0785 | 45.5075
-1 | 0.3022 | 0.00533 | -0.0795 | 56.6979
-0.5 | 0.3624 | 0.00534 | -0.0805 | 67.8652
0 | 0.4225 | 0.00538 | -0.0815 | 78.5316
0.5 | 0.4827 | 0.00544 | -0.0825 | 88.7316
1 | 0.5424 | 0.0055 | -0.0834 | 98.6182
2 | 0.6616 | 0.00566 | -0.0853 | 116.8905
2.5 | 0.7211 | 0.00575 | -0.0862 | 125.4087
3 | 0.7799 | 0.00586 | -0.087 | 133.0887
3.5 | 0.8386 | 0.00599 | -0.0878 | 140
4 | 0.8971 | 0.0061 | -0.0886 | 147.0656
4.5 | 0.9544 | 0.0063 | -0.0892 | 151.4921
5 | 1.011 | 0.00651 | -0.0898 | 155.2995
5.5 | 1.0675 | 0.00671 | -0.0903 | 159.0909
6 | 1.1231 | 0.00693 | -0.0907 | 162.0635
6.5 | 1.1774 | 0.00722 | -0.0908 | 163.0748
7 | 1.2263 | 0.00772 | -0.0902 | 158.8472
7.5 | 1.2636 | 0.00867 | -0.0877 | 145.7439
8 | 1.2924 | 0.00969 | -0.0838 | 133.3746
8.5 | 1.3004 | 0.01073 | -0.0761 | 121.1929
9 | 1.3077 | 0.01225 | -0.0695 | 106.751
9.5 | 1.3192 | 0.01391 | -0.0642 | 94.8382
10 | 1.3228 | 0.01557 | -0.0578 | 84.9583
10.5 | 1.3451 | 0.01776 | -0.0557 | 75.7376
11 | 1.361 | 0.01998 | -0.0524 | 68.1181
11.5 | 1.3783 | 0.02225 | -0.0495 | 61.9461
12 | 1.3908 | 0.02495 | -0.0464 | 55.7435
12.5 | 1.4054 | 0.02773 | -0.044 | 50.6816
13 | 1.4164 | 0.03096 | -0.0416 | 45.7494
13.5 | 1.4293 | 0.03422 | -0.0396 | 41.768
14 | 1.4431 | 0.03758 | -0.0381 | 38.4007
14.5 | 1.4595 | 0.04084 | -0.0369 | 35.737
15 | 1.4742 | 0.0444 | -0.0358 | 33.2027
15.5 | 1.4896 | 0.04803 | -0.0351 | 31.0139
16 | 1.5035 | 0.0519 | -0.0345 | 28.9692
16.5 | 1.5179 | 0.05586 | -0.0342 | 27.1733
17 | 1.5284 | 0.06033 | -0.0341 | 25.334
17.5 | 1.5412 | 0.06467 | -0.0342 | 23.8318
18 | 1.5512 | 0.06942 | -0.0345 | 22.3451
18.5 | 1.5594 | 0.07452 | -0.0351 | 20.9259
19 | 1.5683 | 0.07967 | -0.0359 | 19.685
19.5 | 1.5779 | 0.08478 | -0.037 | 18.6117
20 | 1.5834 | 0.09057 | -0.0383 | 17.4826

## 59. Re 3M Mach 0.10 (1)
BIGFOIL.COM POLAR EXPORT
NACA63-519 a=0.6
NACA63-519 a=0.6 |  |  |  | Cl Max: | 1.785 | at alpha= | 15 | deg
JavaFoil+Calcfoil stall+Eppler ext transition |  |  |  | L/D Max: | 133.497 | at alpha= | 6 | deg
Re: | 3000000 |  |  | Cd Min: | 0.00596 | at alpha= | -2.5 | deg
Mach: | 0.1 |  |  | Cl=0 at alpha= | -3.5079 | deg
|  |  |  | @ Cl=0.1, Cd= | 0.0059682
|  |  |  | @ Cl=0.4, Cd= | 0.0061549
|  |  |  | @ Cl=0.6, Cd= | 0.0064638
alpha (deg) | Cl | Cd | Cm | Cl/Cd
-20 | -0.838 | 0.14886 | -0.031 | -5.631
-19.5 | -0.856 | 0.14099 | -0.032 | -6.072
-19 | -0.873 | 0.13159 | -0.033 | -6.635
-18.5 | -0.885 | 0.12709 | -0.033 | -6.966
-18 | -0.9 | 0.11765 | -0.035 | -7.646
-17.5 | -0.916 | 0.10413 | -0.037 | -8.798
-17 | -0.933 | 0.09013 | -0.039 | -10.353
-16.5 | -0.953 | 0.07418 | -0.042 | -12.843
-16 | -0.967 | 0.06142 | -0.044 | -15.749
-15.5 | -0.976 | 0.05167 | -0.046 | -18.882
-15 | -0.977 | 0.04448 | -0.048 | -21.964
-14.5 | -0.972 | 0.03936 | -0.049 | -24.694
-14 | -0.962 | 0.03477 | -0.05 | -27.682
-13.5 | -0.946 | 0.0319 | -0.051 | -29.655
-13 | -0.927 | 0.0286 | -0.052 | -32.41
-12.5 | -0.907 | 0.02473 | -0.053 | -36.67
-12 | -0.881 | 0.02208 | -0.054 | -39.877
-11.5 | -0.852 | 0.01923 | -0.056 | -44.319
-11 | -0.818 | 0.01734 | -0.057 | -47.153
-10.5 | -0.78 | 0.01554 | -0.058 | -50.197
-10 | -0.739 | 0.01403 | -0.059 | -52.659
-9.5 | -0.695 | 0.01277 | -0.06 | -54.406
-9 | -0.651 | 0.01107 | -0.062 | -58.827
-8.5 | -0.6 | 0.01039 | -0.063 | -57.767
-8 | -0.55 | 0.00954 | -0.064 | -57.619
-7.5 | -0.491 | 0.00856 | -0.065 | -57.378
-7 | -0.432 | 0.00884 | -0.065 | -48.82
-6.5 | -0.371 | 0.00864 | -0.066 | -42.956
-6 | -0.31 | 0.00841 | -0.067 | -36.863
-5.5 | -0.249 | 0.00824 | -0.068 | -30.198
-5 | -0.187 | 0.00731 | -0.068 | -25.553
-4.5 | -0.125 | 0.00656 | -0.069 | -19.004
-4 | -0.062 | 0.00616 | -0.07 | -10.097
-3.5 | 0.001 | 0.00603 | -0.07 | 0.087
-3 | 0.063 | 0.00598 | -0.071 | 10.594
-2.5 | 0.126 | 0.00596 | -0.072 | 21.234
-2 | 0.189 | 0.00599 | -0.072 | 31.653
-1.5 | 0.252 | 0.00597 | -0.073 | 42.266
-1 | 0.315 | 0.00608 | -0.074 | 51.907
-0.5 | 0.378 | 0.00612 | -0.074 | 61.773
0 | 0.441 | 0.00622 | -0.075 | 70.919
0.5 | 0.504 | 0.0063 | -0.076 | 79.94
1 | 0.567 | 0.00638 | -0.076 | 88.786
1.5 | 0.63 | 0.00654 | -0.077 | 96.302
2 | 0.692 | 0.00665 | -0.078 | 104.175
2.5 | 0.755 | 0.00687 | -0.078 | 109.845
3 | 0.812 | 0.00675 | -0.079 | 120.343
3.5 | 0.866 | 0.00729 | -0.079 | 118.862
4 | 0.925 | 0.00748 | -0.079 | 123.614
4.5 | 0.984 | 0.00774 | -0.08 | 127.069
5 | 1.042 | 0.00803 | -0.08 | 129.801
5.5 | 1.1 | 0.00831 | -0.081 | 132.361
6 | 1.156 | 0.00866 | -0.081 | 133.497
6.5 | 1.212 | 0.00909 | -0.082 | 133.373
7 | 1.267 | 0.0096 | -0.082 | 131.9
7.5 | 1.319 | 0.01036 | -0.083 | 127.24
8 | 1.367 | 0.01183 | -0.083 | 115.59
8.5 | 1.415 | 0.01298 | -0.083 | 109.03
9 | 1.461 | 0.01483 | -0.083 | 98.491
9.5 | 1.504 | 0.01704 | -0.084 | 88.269
10 | 1.547 | 0.01858 | -0.084 | 83.231
10.5 | 1.584 | 0.02178 | -0.084 | 72.722
11 | 1.621 | 0.02295 | -0.085 | 70.653
11.5 | 1.657 | 0.02426 | -0.085 | 68.295
12 | 1.688 | 0.02566 | -0.085 | 65.787
12.5 | 1.716 | 0.02655 | -0.086 | 64.649
13 | 1.738 | 0.02816 | -0.086 | 61.723
13.5 | 1.757 | 0.02984 | -0.087 | 58.868
14 | 1.77 | 0.03149 | -0.087 | 56.209
14.5 | 1.78 | 0.03336 | -0.087 | 53.337
15 | 1.785 | 0.03548 | -0.088 | 50.291
15.5 | 1.785 | 0.03762 | -0.088 | 47.448
16 | 1.78 | 0.04 | -0.088 | 44.493
16.5 | 1.767 | 0.04245 | -0.088 | 41.633
17 | 1.751 | 0.04512 | -0.089 | 38.803
17.5 | 1.729 | 0.04797 | -0.089 | 36.05
18 | 1.704 | 0.05102 | -0.089 | 33.4
18.5 | 1.675 | 0.0544 | -0.089 | 30.786
19 | 1.642 | 0.05776 | -0.089 | 28.434
19.5 | 1.607 | 0.061 | -0.09 | 26.348
20 | 1.568 | 0.06525 | -0.09 | 24.037

## 60. Re 3M Mach 0.10 (2)
BIGFOIL.COM POLAR EXPORT
NACA63-519 a=0.6
NACA63-519 a=0.6 |  |  |  | Cl Max: | 1.5736 | at alpha= | 20 | deg
XFOIL ncrit=9 |  |  |  | L/D Max: | 161.688 | at alpha= | 6 | deg
Re: | 3000000 |  |  | Cd Min: | 0.09425 | at alpha= | 20 | deg
Mach: | 0.1 |  |  | Cl=0 at alpha= | -3.529 | deg
|  |  |  | @ Cl=0.1, Cd= | 0.0054572
|  |  |  | @ Cl=0.4, Cd= | 0.0053833
|  |  |  | @ Cl=0.6, Cd= | 0.0055906
alpha (deg) | Cl | Cd | Cm | Cl/Cd
-20 | -1.1424 | 0.07061 | -0.07 | -16.179
-19.5 | -1.1679 | 0.06084 | -0.0753 | -19.1963
-19 | -1.166 | 0.05494 | -0.0782 | -21.2232
-18.5 | -1.1757 | 0.04815 | -0.0811 | -24.4174
-18 | -1.1842 | 0.04199 | -0.0831 | -28.202
-17 | -1.1815 | 0.03292 | -0.0846 | -35.89
-16 | -1.1917 | 0.02393 | -0.0836 | -49.7994
-15.5 | -1.1751 | 0.02133 | -0.0826 | -55.0914
-15 | -1.1569 | 0.0191 | -0.0812 | -60.5707
-14.5 | -1.1349 | 0.01746 | -0.0791 | -65
-14 | -1.1201 | 0.01611 | -0.0748 | -69.5282
-13.5 | -1.0926 | 0.01516 | -0.0714 | -72.0712
-13 | -1.0507 | 0.0144 | -0.07 | -72.9653
-12.5 | -1.0044 | 0.01377 | -0.069 | -72.9412
-12 | -0.9564 | 0.0131 | -0.0683 | -73.0076
-11.5 | -0.9067 | 0.01246 | -0.0678 | -72.7689
-11 | -0.8546 | 0.01193 | -0.0675 | -71.6345
-10.5 | -0.8007 | 0.0115 | -0.0675 | -69.6261
-10 | -0.7471 | 0.01093 | -0.0675 | -68.3532
-9.5 | -0.6917 | 0.0105 | -0.0677 | -65.8762
-9 | -0.6357 | 0.0101 | -0.068 | -62.9406
-8.5 | -0.5792 | 0.00968 | -0.0683 | -59.8347
-8 | -0.5218 | 0.00933 | -0.0688 | -55.9271
-7.5 | -0.4643 | 0.00897 | -0.0693 | -51.7614
-7 | -0.4063 | 0.00862 | -0.0699 | -47.1346
-6.5 | -0.348 | 0.00827 | -0.0705 | -42.0798
-5.5 | -0.2315 | 0.0075 | -0.0718 | -30.8667
-5 | -0.1727 | 0.00717 | -0.0726 | -24.0865
-4.5 | -0.1139 | 0.00678 | -0.0734 | -16.7994
-3.5 | 0.0034 | 0.00592 | -0.0752 | 0.57432
-3 | 0.0624 | 0.00557 | -0.0761 | 11.2029
-2.5 | 0.1224 | 0.00539 | -0.077 | 22.7087
-2 | 0.1829 | 0.00534 | -0.078 | 34.2509
-1.5 | 0.2437 | 0.00534 | -0.079 | 45.6367
-1 | 0.3043 | 0.00534 | -0.08 | 56.985
-0.5 | 0.3648 | 0.00536 | -0.081 | 68.0597
0 | 0.4253 | 0.0054 | -0.0819 | 78.7593
0.5 | 0.4858 | 0.00546 | -0.0829 | 88.9744
1 | 0.546 | 0.00551 | -0.0839 | 99.0926
1.5 | 0.6063 | 0.0056 | -0.0848 | 108.2679
2 | 0.666 | 0.00568 | -0.0857 | 117.2535
2.5 | 0.7257 | 0.00578 | -0.0866 | 125.5536
3 | 0.7851 | 0.00588 | -0.0875 | 133.5204
3.5 | 0.844 | 0.00602 | -0.0883 | 140.1993
4 | 0.903 | 0.00613 | -0.0891 | 147.3083
4.5 | 0.9607 | 0.00633 | -0.0897 | 151.7694
5 | 1.0176 | 0.00655 | -0.0902 | 155.3588
5.5 | 1.0744 | 0.00676 | -0.0906 | 158.9349
6 | 1.1302 | 0.00699 | -0.0909 | 161.6881
7 | 1.2337 | 0.00779 | -0.0903 | 158.3697
7.5 | 1.2699 | 0.00877 | -0.0875 | 144.8005
8.5 | 1.3004 | 0.01096 | -0.0749 | 118.6496
9 | 1.3085 | 0.01256 | -0.0685 | 104.1799
9.5 | 1.3201 | 0.01429 | -0.0633 | 92.3793
10 | 1.3235 | 0.01608 | -0.0569 | 82.3072
10.5 | 1.3443 | 0.01837 | -0.0546 | 73.1791
11 | 1.3605 | 0.02063 | -0.0513 | 65.9476
11.5 | 1.3773 | 0.02299 | -0.0484 | 59.9087
12 | 1.3896 | 0.02581 | -0.0455 | 53.8396
12.5 | 1.4026 | 0.02881 | -0.0429 | 48.6845
13 | 1.4137 | 0.03214 | -0.0406 | 43.9857
13.5 | 1.4254 | 0.03558 | -0.0387 | 40.0618
14 | 1.4391 | 0.03907 | -0.0371 | 36.8339
14.5 | 1.4553 | 0.04246 | -0.036 | 34.2746
15 | 1.4703 | 0.0461 | -0.035 | 31.8937
15.5 | 1.4844 | 0.04995 | -0.0343 | 29.7177
16 | 1.4992 | 0.05385 | -0.0338 | 27.8403
16.5 | 1.5128 | 0.05798 | -0.0336 | 26.0918
17 | 1.5236 | 0.06254 | -0.0335 | 24.362
17.5 | 1.5376 | 0.06685 | -0.0337 | 23.0007
18 | 1.5465 | 0.07183 | -0.0341 | 21.53
18.5 | 1.5533 | 0.07725 | -0.0348 | 20.1074
19 | 1.563 | 0.08243 | -0.0357 | 18.9615
19.5 | 1.5698 | 0.08806 | -0.0369 | 17.8265
20 | 1.5736 | 0.09425 | -0.0385 | 16.696

## 61. Re 3M Mach 0.25 (1)
BIGFOIL.COM POLAR EXPORT
NACA63-519 a=0.6
NACA63-519 a=0.6 |  |  |  | Cl Max: | 1.736 | at alpha= | 13.5 | deg
JavaFoil+Calcfoil stall+Eppler ext transition |  |  |  | L/D Max: | 129.876 | at alpha= | 6 | deg
Re: | 3000000 |  |  | Cd Min: | 0.00603 | at alpha= | -2.5 | deg
Mach: | 0.25 |  |  | Cl=0 at alpha= | -3.5077 | deg
|  |  |  | @ Cl=0.1, Cd= | 0.0060346
|  |  |  | @ Cl=0.4, Cd= | 0.0062489
|  |  |  | @ Cl=0.6, Cd= | 0.006586
alpha (deg) | Cl | Cd | Cm | Cl/Cd
-18.5 | -0.597 | 0.15185 | -0.03 | -3.932
-18 | -0.642 | 0.14012 | -0.031 | -4.584
-17.5 | -0.682 | 0.13361 | -0.032 | -5.105
-17 | -0.719 | 0.12457 | -0.033 | -5.768
-16.5 | -0.752 | 0.11361 | -0.035 | -6.62
-16 | -0.779 | 0.10553 | -0.036 | -7.385
-15.5 | -0.8 | 0.09931 | -0.037 | -8.059
-15 | -0.835 | 0.07778 | -0.042 | -10.734
-14.5 | -0.854 | 0.06688 | -0.045 | -12.771
-14 | -0.886 | 0.04682 | -0.049 | -18.926
-13.5 | -0.888 | 0.04141 | -0.05 | -21.454
-13 | -0.887 | 0.0351 | -0.052 | -25.271
-12.5 | -0.877 | 0.03047 | -0.053 | -28.792
-12 | -0.86 | 0.02685 | -0.055 | -32.039
-11.5 | -0.842 | 0.0225 | -0.056 | -37.4
-11 | -0.813 | 0.02021 | -0.057 | -40.222
-10.5 | -0.781 | 0.01776 | -0.059 | -43.964
-10 | -0.744 | 0.01561 | -0.06 | -47.635
-9.5 | -0.702 | 0.01405 | -0.061 | -49.944
-9 | -0.654 | 0.01335 | -0.062 | -49.014
-8.5 | -0.608 | 0.01119 | -0.064 | -54.357
-8 | -0.555 | 0.0101 | -0.065 | -54.949
-7.5 | -0.503 | 0.00953 | -0.067 | -52.811
-7 | -0.442 | 0.00917 | -0.067 | -48.268
-6.5 | -0.381 | 0.0089 | -0.068 | -42.749
-6 | -0.318 | 0.0086 | -0.069 | -37.024
-5.5 | -0.255 | 0.0084 | -0.069 | -30.386
-5 | -0.192 | 0.00747 | -0.07 | -25.684
-4.5 | -0.128 | 0.00671 | -0.071 | -19.077
-4 | -0.064 | 0.00642 | -0.071 | -9.949
-3.5 | 0.001 | 0.00612 | -0.072 | 0.088
-3 | 0.065 | 0.00604 | -0.073 | 10.779
-2.5 | 0.13 | 0.00603 | -0.074 | 21.553
-2 | 0.195 | 0.00608 | -0.074 | 32.042
-1.5 | 0.259 | 0.00607 | -0.075 | 42.765
-1 | 0.324 | 0.00617 | -0.076 | 52.548
-0.5 | 0.389 | 0.00623 | -0.076 | 62.35
0 | 0.453 | 0.00634 | -0.077 | 71.475
0.5 | 0.518 | 0.00645 | -0.078 | 80.24
1 | 0.582 | 0.00655 | -0.078 | 88.929
1.5 | 0.647 | 0.00668 | -0.079 | 96.846
2 | 0.711 | 0.00687 | -0.08 | 103.622
2.5 | 0.769 | 0.0065 | -0.08 | 118.339
3 | 0.831 | 0.00729 | -0.08 | 113.901
3.5 | 0.886 | 0.00753 | -0.081 | 117.666
4 | 0.947 | 0.00778 | -0.081 | 121.724
4.5 | 1.007 | 0.00806 | -0.082 | 124.881
5 | 1.066 | 0.00835 | -0.082 | 127.648
5.5 | 1.126 | 0.00867 | -0.083 | 129.835
6 | 1.183 | 0.00911 | -0.083 | 129.876
6.5 | 1.241 | 0.00957 | -0.084 | 129.671
7 | 1.296 | 0.01019 | -0.084 | 127.106
7.5 | 1.347 | 0.01142 | -0.084 | 117.898
8 | 1.397 | 0.01275 | -0.085 | 109.535
8.5 | 1.445 | 0.01406 | -0.085 | 102.782
9 | 1.489 | 0.01654 | -0.085 | 90.034
9.5 | 1.532 | 0.01865 | -0.086 | 82.144
10 | 1.57 | 0.02226 | -0.086 | 70.543
10.5 | 1.608 | 0.02353 | -0.086 | 68.351
11 | 1.642 | 0.02485 | -0.087 | 66.072
11.5 | 1.672 | 0.02636 | -0.087 | 63.446
12 | 1.698 | 0.02803 | -0.087 | 60.585
12.5 | 1.718 | 0.02935 | -0.088 | 58.548
13 | 1.73 | 0.03107 | -0.088 | 55.687
13.5 | 1.736 | 0.03313 | -0.088 | 52.399
14 | 1.735 | 0.03524 | -0.089 | 49.227
14.5 | 1.727 | 0.03758 | -0.089 | 45.959
15 | 1.711 | 0.04009 | -0.089 | 42.693
15.5 | 1.689 | 0.04302 | -0.09 | 39.262
16 | 1.658 | 0.04606 | -0.09 | 35.994
16.5 | 1.614 | 0.0498 | -0.09 | 32.412
17 | 1.563 | 0.05331 | -0.09 | 29.317
17.5 | 1.504 | 0.05762 | -0.09 | 26.105
18 | 1.438 | 0.06176 | -0.09 | 23.29
18.5 | 1.363 | 0.06843 | -0.09 | 19.923

## 62. Re 3M Mach 0.25 (2)
BIGFOIL.COM POLAR EXPORT
NACA63-519 a=0.6
NACA63-519 a=0.6 |  |  |  | Cl Max: | 1.5332 | at alpha= | 20 | deg
XFOIL ncrit=9 |  |  |  | L/D Max: | 160.643 | at alpha= | 6.5 | deg
Re: | 3000000 |  |  | Cd Min: | 0.1128 | at alpha= | -20 | deg
Mach: | 0.25 |  |  | Cl=0 at alpha= | -3.5305 | deg
|  |  |  | @ Cl=0.1, Cd= | 0.0055838
|  |  |  | @ Cl=0.4, Cd= | 0.005474
|  |  |  | @ Cl=0.6, Cd= | 0.0056861
alpha (deg) | Cl | Cd | Cm | Cl/Cd
-20 | -0.9316 | 0.1128 | -0.0503 | -8.2589
-19.5 | -0.9984 | 0.09417 | -0.063 | -10.6021
-19 | -1.0177 | 0.08352 | -0.0699 | -12.1851
-18.5 | -1.0509 | 0.07164 | -0.0774 | -14.6692
-18 | -1.0822 | 0.06102 | -0.0835 | -17.7352
-17.5 | -1.0919 | 0.05354 | -0.0872 | -20.3941
-17 | -1.1007 | 0.0467 | -0.09 | -23.5696
-16.5 | -1.1067 | 0.04072 | -0.0918 | -27.1783
-16 | -1.1046 | 0.03596 | -0.0926 | -30.7175
-15.5 | -1.1136 | 0.0307 | -0.0927 | -36.2736
-15 | -1.1191 | 0.02599 | -0.0921 | -43.0589
-14.5 | -1.1075 | 0.02266 | -0.0911 | -48.8747
-14 | -1.0875 | 0.0201 | -0.0897 | -54.1045
-13.5 | -1.0656 | 0.01794 | -0.0878 | -59.398
-13 | -1.0474 | 0.01623 | -0.0842 | -64.5348
-12.5 | -1.0256 | 0.01516 | -0.0794 | -67.6517
-12 | -0.9825 | 0.01428 | -0.0772 | -68.8025
-11.5 | -0.9332 | 0.01358 | -0.0758 | -68.7187
-11 | -0.8836 | 0.0128 | -0.0745 | -69.0312
-10.5 | -0.8299 | 0.01216 | -0.0736 | -68.2484
-10 | -0.7739 | 0.01161 | -0.0731 | -66.6581
-9.5 | -0.7178 | 0.01102 | -0.0727 | -65.1361
-9 | -0.6598 | 0.01056 | -0.0725 | -62.4811
-8.5 | -0.601 | 0.01008 | -0.0725 | -59.623
-8 | -0.5417 | 0.00965 | -0.0726 | -56.1347
-7.5 | -0.4819 | 0.00928 | -0.0728 | -51.9289
-7 | -0.4212 | 0.00891 | -0.0732 | -47.2727
-6.5 | -0.3607 | 0.00854 | -0.0736 | -42.2365
-6 | -0.3 | 0.00816 | -0.0741 | -36.7647
-5.5 | -0.2396 | 0.00772 | -0.0747 | -31.0363
-5 | -0.1788 | 0.00734 | -0.0753 | -24.3597
-4.5 | -0.1177 | 0.00697 | -0.0761 | -16.8867
-4 | -0.0569 | 0.00653 | -0.0769 | -8.7136
-3.5 | 0.0037 | 0.0061 | -0.0777 | 0.60656
-3 | 0.0649 | 0.00568 | -0.0786 | 11.4261
-2.5 | 0.1269 | 0.00551 | -0.0795 | 23.0309
-2 | 0.1897 | 0.00542 | -0.0805 | 35
-1.5 | 0.2525 | 0.00543 | -0.0815 | 46.5009
-1 | 0.3154 | 0.00543 | -0.0825 | 58.0847
-0.5 | 0.378 | 0.00546 | -0.0835 | 69.2308
0 | 0.4409 | 0.0055 | -0.0845 | 80.1636
0.5 | 0.5032 | 0.00558 | -0.0855 | 90.1792
1 | 0.5659 | 0.00562 | -0.0865 | 100.694
1.5 | 0.6278 | 0.00574 | -0.0874 | 109.3728
2 | 0.6903 | 0.00579 | -0.0883 | 119.2228
2.5 | 0.7516 | 0.00594 | -0.0891 | 126.532
3 | 0.8135 | 0.00603 | -0.09 | 134.9088
3.5 | 0.8744 | 0.00618 | -0.0907 | 141.4887
4 | 0.9355 | 0.00632 | -0.0914 | 148.0222
4.5 | 0.9956 | 0.00649 | -0.0919 | 153.4052
5 | 1.0544 | 0.00673 | -0.0922 | 156.6716
5.5 | 1.1123 | 0.00699 | -0.0924 | 159.1273
6 | 1.169 | 0.00729 | -0.0923 | 160.3567
6.5 | 1.2241 | 0.00762 | -0.0919 | 160.643
7 | 1.2721 | 0.00818 | -0.0904 | 155.5134
8 | 1.2983 | 0.01063 | -0.0761 | 122.1355
8.5 | 1.305 | 0.01243 | -0.0692 | 104.9879
9 | 1.3142 | 0.01446 | -0.0634 | 90.8852
9.5 | 1.3231 | 0.01669 | -0.0581 | 79.275
10 | 1.3263 | 0.01917 | -0.0525 | 69.1862
10.5 | 1.3432 | 0.02169 | -0.0497 | 61.9272
11 | 1.3557 | 0.02455 | -0.0462 | 55.222
11.5 | 1.3682 | 0.02766 | -0.0432 | 49.4649
12 | 1.3826 | 0.03084 | -0.0407 | 44.8314
12.5 | 1.3907 | 0.03467 | -0.0382 | 40.1125
13 | 1.3992 | 0.03871 | -0.0361 | 36.1457
13.5 | 1.4106 | 0.04272 | -0.0345 | 33.0197
14 | 1.4239 | 0.04678 | -0.0332 | 30.4382
14.5 | 1.4369 | 0.05097 | -0.0323 | 28.1911
15 | 1.4513 | 0.05522 | -0.0316 | 26.2821
15.5 | 1.4648 | 0.05969 | -0.0312 | 24.5401
16 | 1.478 | 0.06432 | -0.031 | 22.9789
16.5 | 1.4883 | 0.06941 | -0.0311 | 21.4422
17 | 1.5006 | 0.07443 | -0.0314 | 20.1612
17.5 | 1.5089 | 0.08006 | -0.0321 | 18.8471
18 | 1.5151 | 0.08607 | -0.0331 | 17.6031
18.5 | 1.5229 | 0.09207 | -0.0344 | 16.5407
19 | 1.5277 | 0.09857 | -0.036 | 15.4986
19.5 | 1.5278 | 0.10581 | -0.0382 | 14.4391
20 | 1.5332 | 0.11247 | -0.0404 | 13.6321

## 63. Re 3M Mach 0.50 (1)
BIGFOIL.COM POLAR EXPORT
NACA63-519 a=0.6
NACA63-519 a=0.6 |  |  |  | Cl Max: | 1.612 | at alpha= | 10 | deg
JavaFoil+Calcfoil stall+Eppler ext transition |  |  |  | L/D Max: | 116.376 | at alpha= | 5 | deg
Re: | 3000000 |  |  | Cd Min: | 0.00642 | at alpha= | -3 | deg
Mach: | 0.5 |  |  | Cl=0 at alpha= | -3.5069 | deg
|  |  |  | @ Cl=0.1, Cd= | 0.0064275
|  |  |  | @ Cl=0.4, Cd= | 0.0065263
|  |  |  | @ Cl=0.6, Cd= | 0.0073263
alpha (deg) | Cl | Cd | Cm | Cl/Cd
-20 | -0.95 | 0.1734 | -0.033 | -5.477
-19.5 | -0.922 | 0.16217 | -0.033 | -5.683
-19 | -0.895 | 0.16394 | -0.034 | -5.46
-18.5 | -0.865 | 0.15416 | -0.034 | -5.609
-18 | -0.835 | 0.15087 | -0.033 | -5.533
-17.5 | -0.806 | 0.1443 | -0.033 | -5.585
-17 | -0.777 | 0.13935 | -0.034 | -5.579
-16.5 | -0.75 | 0.13584 | -0.034 | -5.518
-16 | -0.719 | 0.12955 | -0.033 | -5.55
-15.5 | -0.69 | 0.12587 | -0.033 | -5.483
-15 | -0.662 | 0.11969 | -0.033 | -5.529
-14.5 | -0.633 | 0.11917 | -0.034 | -5.315
-14 | -0.603 | 0.11519 | -0.032 | -5.238
-13.5 | -0.575 | 0.10624 | -0.032 | -5.411
-13 | -0.546 | 0.10619 | -0.033 | -5.145
-12.5 | -0.518 | 0.10086 | -0.033 | -5.135
-12 | -0.488 | 0.09418 | -0.031 | -5.183
-11.5 | -0.46 | 0.09231 | -0.032 | -4.981
-11 | -0.432 | 0.09015 | -0.033 | -4.787
-10.5 | -0.403 | 0.08145 | -0.033 | -4.945
-10 | -0.568 | 0.05874 | -0.048 | -9.664
-9.5 | -0.657 | 0.02949 | -0.063 | -22.267
-9 | -0.649 | 0.02255 | -0.065 | -28.783
-8.5 | -0.619 | 0.01878 | -0.068 | -32.968
-8 | -0.58 | 0.01455 | -0.07 | -39.906
-7.5 | -0.528 | 0.0132 | -0.071 | -40.004
-7 | -0.471 | 0.01206 | -0.073 | -39.033
-6.5 | -0.41 | 0.01112 | -0.074 | -36.86
-6 | -0.347 | 0.00968 | -0.075 | -35.798
-5.5 | -0.283 | 0.00934 | -0.078 | -30.341
-5 | -0.213 | 0.00899 | -0.078 | -23.75
-4.5 | -0.143 | 0.008 | -0.079 | -17.825
-4 | -0.071 | 0.00704 | -0.08 | -10.12
-3.5 | 0.001 | 0.00661 | -0.081 | 0.091
-3 | 0.073 | 0.00642 | -0.081 | 11.329
-2.5 | 0.145 | 0.00644 | -0.082 | 22.567
-2 | 0.218 | 0.00643 | -0.083 | 33.852
-1.5 | 0.29 | 0.00658 | -0.084 | 44.068
-1 | 0.362 | 0.00662 | -0.085 | 54.71
-0.5 | 0.435 | 0.00644 | -0.085 | 67.49
0 | 0.501 | 0.00708 | -0.085 | 70.763
0.5 | 0.571 | 0.00726 | -0.086 | 78.69
1 | 0.641 | 0.00742 | -0.086 | 86.336
1.5 | 0.71 | 0.00765 | -0.087 | 92.85
2 | 0.779 | 0.00792 | -0.087 | 98.356
2.5 | 0.848 | 0.00819 | -0.088 | 103.559
3 | 0.917 | 0.00847 | -0.089 | 108.334
3.5 | 0.976 | 0.00881 | -0.089 | 110.838
4 | 1.043 | 0.00922 | -0.09 | 113.136
4.5 | 1.109 | 0.00967 | -0.09 | 114.702
5 | 1.174 | 0.01009 | -0.091 | 116.376
5.5 | 1.238 | 0.0107 | -0.091 | 115.765
6 | 1.301 | 0.01137 | -0.092 | 114.429
6.5 | 1.361 | 0.01231 | -0.092 | 110.542
7 | 1.416 | 0.01424 | -0.093 | 99.439
7.5 | 1.468 | 0.016 | -0.093 | 91.701
8 | 1.513 | 0.01879 | -0.093 | 80.491
8.5 | 1.552 | 0.02254 | -0.093 | 68.821
9 | 1.582 | 0.02769 | -0.094 | 57.132
9.5 | 1.607 | 0.02991 | -0.094 | 53.717
10 | 1.612 | 0.03251 | -0.094 | 49.598
10.5 | 1.587 | 0.03539 | -0.095 | 44.834
11 | 1.502 | 0.03912 | -0.095 | 38.387
11.5 | 0.982 | 0.0458 | -0.095 | 21.436
12 | 0.874 | 0.08973 | -0.047 | 9.738
12.5 | 0.901 | 0.10107 | -0.046 | 8.911
13 | 0.928 | 0.10325 | -0.046 | 8.984
13.5 | 1.073 | 0.07112 | -0.093 | 15.08
14 | 0.984 | 0.11291 | -0.052 | 8.716
14.5 | 1.125 | 0.08045 | -0.093 | 13.988
15 | 1.044 | 0.12609 | -0.06 | 8.284

## 64. Re 3M Mach 0.50 (2)
BIGFOIL.COM POLAR EXPORT
NACA63-519 a=0.6
NACA63-519 a=0.6 |  |  |  | Cl Max: | 1.3934 | at alpha= | 17 | deg
XFOIL ncrit=9 |  |  |  | L/D Max: | 149.238 | at alpha= | 4.5 | deg
Re: | 3000000 |  |  | Cd Min: | 0.19245 | at alpha= | 20 | deg
Mach: | 0.5 |  |  | Cl=0 at alpha= | -3.5463 | deg
|  |  |  | @ Cl=0.1, Cd= | 0.0061959
|  |  |  | @ Cl=0.4, Cd= | 0.0059045
|  |  |  | @ Cl=0.6, Cd= | 0.0061426
alpha (deg) | Cl | Cd | Cm | Cl/Cd
-17 | -0.5652 | 0.1432 | -0.0452 | -3.9469
-16.5 | -0.58 | 0.13078 | -0.0541 | -4.4349
-16 | -0.6086 | 0.11693 | -0.0644 | -5.2048
-15.5 | -0.635 | 0.1041 | -0.074 | -6.0999
-15 | -0.667 | 0.0913 | -0.0836 | -7.3056
-14.5 | -0.6837 | 0.08077 | -0.091 | -8.4648
-14 | -0.708 | 0.06998 | -0.0985 | -10.1172
-13.5 | -0.7255 | 0.0605 | -0.1045 | -11.9917
-13 | -0.7471 | 0.05143 | -0.1098 | -14.5265
-12.5 | -0.7685 | 0.04329 | -0.1134 | -17.7524
-12 | -0.7869 | 0.03636 | -0.1152 | -21.6419
-11.5 | -0.7808 | 0.03158 | -0.1148 | -24.7245
-11 | -0.7797 | 0.02683 | -0.1137 | -29.0608
-10.5 | -0.7696 | 0.02284 | -0.1118 | -33.6953
-10 | -0.7599 | 0.01896 | -0.1095 | -40.0791
-9.5 | -0.7422 | 0.01588 | -0.1065 | -46.738
-9 | -0.7261 | 0.01403 | -0.1002 | -51.7534
-8.5 | -0.6785 | 0.01275 | -0.0963 | -53.2157
-8 | -0.6183 | 0.01178 | -0.0936 | -52.4873
-7.5 | -0.5536 | 0.01098 | -0.0916 | -50.4189
-7 | -0.4862 | 0.01029 | -0.0902 | -47.2498
-6.5 | -0.4166 | 0.0097 | -0.0893 | -42.9485
-6 | -0.3456 | 0.00924 | -0.0887 | -37.4026
-5.5 | -0.2748 | 0.00879 | -0.0884 | -31.2628
-5 | -0.2044 | 0.00829 | -0.0883 | -24.6562
-4.5 | -0.1345 | 0.0078 | -0.0885 | -17.2436
-4 | -0.0637 | 0.00735 | -0.0888 | -8.6667
-3.5 | 0.0065 | 0.00686 | -0.0894 | 0.94752
-3 | 0.0762 | 0.00633 | -0.09 | 12.0379
-2.5 | 0.1472 | 0.00593 | -0.0909 | 24.8229
-2 | 0.2194 | 0.00585 | -0.0918 | 37.5043
-1.5 | 0.2926 | 0.00584 | -0.0928 | 50.1027
-1 | 0.3649 | 0.00589 | -0.0937 | 61.9525
-0.5 | 0.4375 | 0.00592 | -0.0948 | 73.902
0 | 0.5093 | 0.00601 | -0.0957 | 84.7421
1 | 0.6529 | 0.00622 | -0.0975 | 104.9678
1.5 | 0.7245 | 0.00635 | -0.0983 | 114.0945
2 | 0.7953 | 0.00649 | -0.0989 | 122.5424
2.5 | 0.8656 | 0.00667 | -0.0993 | 129.7751
3 | 0.9353 | 0.00684 | -0.0995 | 136.7398
3.5 | 1.0035 | 0.00708 | -0.0994 | 141.7373
4 | 1.0701 | 0.00734 | -0.0989 | 145.7902
4.5 | 1.1357 | 0.00761 | -0.0981 | 149.2378
5 | 1.1939 | 0.00801 | -0.096 | 149.0512
6 | 1.2702 | 0.00942 | -0.0854 | 134.8408
6.5 | 1.3062 | 0.01059 | -0.0805 | 123.3428
7 | 1.3378 | 0.01208 | -0.0753 | 110.745
7.5 | 1.3536 | 0.01431 | -0.0688 | 94.5912
8 | 1.3488 | 0.01756 | -0.061 | 76.8109
8.5 | 1.3375 | 0.02144 | -0.0535 | 62.3834
9 | 1.3292 | 0.02565 | -0.0473 | 51.8207
9.5 | 1.3216 | 0.03031 | -0.0421 | 43.6028
10 | 1.3204 | 0.03499 | -0.038 | 37.7365
10.5 | 1.3227 | 0.03969 | -0.0346 | 33.3258
12 | 1.3417 | 0.05545 | -0.0293 | 24.1966
12.5 | 1.3387 | 0.06203 | -0.0282 | 21.5815
13 | 1.3417 | 0.06846 | -0.0277 | 19.5983
13.5 | 1.3516 | 0.07455 | -0.0276 | 18.1301
14 | 1.3615 | 0.08095 | -0.0278 | 16.819
14.5 | 1.3737 | 0.08733 | -0.0283 | 15.73
15 | 1.3798 | 0.09462 | -0.0295 | 14.5825
15.5 | 1.3881 | 0.10192 | -0.031 | 13.6195
16 | 1.3905 | 0.11014 | -0.0333 | 12.6248
16.5 | 1.3933 | 0.11852 | -0.036 | 11.7558
17 | 1.3934 | 0.12743 | -0.0394 | 10.9346
17.5 | 1.3881 | 0.13725 | -0.0439 | 10.1137
18 | 1.3811 | 0.14747 | -0.049 | 9.3653
18.5 | 1.3716 | 0.15828 | -0.055 | 8.6657
19 | 1.363 | 0.16921 | -0.0615 | 8.0551
19.5 | 1.3528 | 0.18053 | -0.0688 | 7.4935
20 | 1.3405 | 0.19245 | -0.0768 | 6.9654

## 65. Re 4M Mach 0.00 (1)
BIGFOIL.COM POLAR EXPORT
NACA63-519 a=0.6
NACA63-519 a=0.6 |  |  |  | Cl Max: | 1.799 | at alpha= | 15.5 | deg
JavaFoil+Calcfoil stall+Eppler ext transition |  |  |  | L/D Max: | 137.367 | at alpha= | 6 | deg
Re: | 4000000 |  |  | Cd Min: | 0.00579 | at alpha= | -1.5 | deg
Mach: | 0 |  |  | Cl=0 at alpha= | -3.5079 | deg
|  |  |  | @ Cl=0.1, Cd= | 0.0058141
|  |  |  | @ Cl=0.4, Cd= | 0.0059643
|  |  |  | @ Cl=0.6, Cd= | 0.0062355
alpha (deg) | Cl | Cd | Cm | Cl/Cd
-20 | -0.886 | 0.13836 | -0.033 | -6.405
-19.5 | -0.902 | 0.12879 | -0.034 | -7.006
-19 | -0.916 | 0.12087 | -0.035 | -7.576
-18.5 | -0.928 | 0.11309 | -0.036 | -8.206
-18 | -0.943 | 0.10151 | -0.037 | -9.285
-17.5 | -0.958 | 0.08863 | -0.039 | -10.807
-17 | -0.983 | 0.06891 | -0.043 | -14.261
-16.5 | -0.993 | 0.0591 | -0.044 | -16.804
-16 | -0.998 | 0.05152 | -0.046 | -19.377
-15.5 | -0.999 | 0.04521 | -0.047 | -22.092
-15 | -0.995 | 0.03962 | -0.048 | -25.128
-14.5 | -0.987 | 0.03534 | -0.049 | -27.924
-14 | -0.975 | 0.03144 | -0.05 | -30.995
-13.5 | -0.956 | 0.02893 | -0.051 | -33.041
-13 | -0.937 | 0.02548 | -0.052 | -36.75
-12.5 | -0.915 | 0.02197 | -0.054 | -41.662
-12 | -0.887 | 0.01969 | -0.055 | -45.052
-11.5 | -0.857 | 0.01744 | -0.056 | -49.117
-11 | -0.822 | 0.01563 | -0.057 | -52.554
-10.5 | -0.784 | 0.01394 | -0.058 | -56.22
-10 | -0.741 | 0.0128 | -0.059 | -57.912
-9.5 | -0.697 | 0.01171 | -0.06 | -59.488
-9 | -0.654 | 0.0102 | -0.062 | -64.058
-8.5 | -0.605 | 0.00935 | -0.063 | -64.666
-8 | -0.548 | 0.009 | -0.064 | -60.829
-7.5 | -0.489 | 0.00816 | -0.064 | -59.925
-7 | -0.43 | 0.00845 | -0.065 | -50.832
-6.5 | -0.369 | 0.00822 | -0.066 | -44.973
-6 | -0.309 | 0.00804 | -0.066 | -38.409
-5.5 | -0.248 | 0.00785 | -0.067 | -31.533
-5 | -0.186 | 0.00719 | -0.068 | -25.872
-4.5 | -0.124 | 0.0067 | -0.069 | -18.509
-4 | -0.062 | 0.00625 | -0.069 | -9.897
-3.5 | 0.001 | 0.00598 | -0.07 | 0.087
-3 | 0.063 | 0.00582 | -0.071 | 10.833
-2.5 | 0.126 | 0.00581 | -0.071 | 21.648
-2 | 0.189 | 0.0058 | -0.072 | 32.481
-1.5 | 0.251 | 0.00579 | -0.073 | 43.391
-1 | 0.314 | 0.00585 | -0.073 | 53.606
-0.5 | 0.376 | 0.00593 | -0.074 | 63.52
0 | 0.439 | 0.00602 | -0.075 | 72.945
0.5 | 0.501 | 0.00607 | -0.075 | 82.665
1 | 0.564 | 0.00616 | -0.076 | 91.482
1.5 | 0.626 | 0.00629 | -0.077 | 99.636
2 | 0.689 | 0.00644 | -0.077 | 106.883
2.5 | 0.751 | 0.00656 | -0.078 | 114.574
3 | 0.813 | 0.00676 | -0.079 | 120.252
3.5 | 0.865 | 0.00662 | -0.079 | 130.667
4 | 0.923 | 0.00724 | -0.079 | 127.451
4.5 | 0.981 | 0.00745 | -0.08 | 131.661
5 | 1.039 | 0.00769 | -0.08 | 135.044
5.5 | 1.096 | 0.00804 | -0.081 | 136.314
6 | 1.153 | 0.00839 | -0.081 | 137.367
6.5 | 1.208 | 0.00889 | -0.081 | 135.898
7 | 1.261 | 0.00982 | -0.082 | 128.339
7.5 | 1.312 | 0.0108 | -0.082 | 121.487
8 | 1.362 | 0.01184 | -0.082 | 115.003
8.5 | 1.409 | 0.01332 | -0.083 | 105.785
9 | 1.455 | 0.0151 | -0.083 | 96.357
9.5 | 1.5 | 0.01653 | -0.083 | 90.737
10 | 1.544 | 0.01761 | -0.084 | 87.668
10.5 | 1.582 | 0.02035 | -0.084 | 77.742
11 | 1.62 | 0.0215 | -0.084 | 75.362
11.5 | 1.656 | 0.02263 | -0.085 | 73.185
12 | 1.689 | 0.02393 | -0.085 | 70.554
12.5 | 1.718 | 0.02519 | -0.086 | 68.194
13 | 1.741 | 0.02621 | -0.086 | 66.438
13.5 | 1.761 | 0.02764 | -0.086 | 63.714
14 | 1.777 | 0.0293 | -0.087 | 60.645
14.5 | 1.788 | 0.03107 | -0.087 | 57.553
15 | 1.796 | 0.03283 | -0.087 | 54.699
15.5 | 1.799 | 0.03491 | -0.088 | 51.525
16 | 1.797 | 0.03695 | -0.088 | 48.638
16.5 | 1.789 | 0.03915 | -0.088 | 45.692
17 | 1.776 | 0.04164 | -0.089 | 42.641
17.5 | 1.759 | 0.04431 | -0.089 | 39.69
18 | 1.738 | 0.04686 | -0.089 | 37.101
18.5 | 1.714 | 0.04964 | -0.089 | 34.532
19 | 1.687 | 0.05296 | -0.089 | 31.843
19.5 | 1.657 | 0.05598 | -0.09 | 29.59
20 | 1.623 | 0.05972 | -0.09 | 27.185

## 66. Re 4M Mach 0.00 (2)
BIGFOIL.COM POLAR EXPORT
NACA63-519 a=0.6
NACA63-519 a=0.6 |  |  |  | Cl Max: | 1.6168 | at alpha= | 20 | deg
XFOIL ncrit=9 |  |  |  | L/D Max: | 168.816 | at alpha= | 6 | deg
Re: | 4000000 |  |  | Cd Min: | 0.08589 | at alpha= | 20 | deg
Mach: | 0 |  |  | Cl=0 at alpha= | -3.5349 | deg
|  |  |  | @ Cl=0.1, Cd= | 0.0052887
|  |  |  | @ Cl=0.4, Cd= | 0.0050744
|  |  |  | @ Cl=0.6, Cd= | 0.0052368
alpha (deg) | Cl | Cd | Cm | Cl/Cd
-20 | -1.2124 | 0.0596 | -0.0742 | -20.3423
-19.5 | -1.2188 | 0.05286 | -0.0775 | -23.0571
-19 | -1.2199 | 0.0472 | -0.0798 | -25.8453
-18.5 | -1.2186 | 0.04207 | -0.0815 | -28.966
-18 | -1.2222 | 0.03699 | -0.0827 | -33.0414
-17.5 | -1.2169 | 0.03297 | -0.0831 | -36.9093
-17 | -1.21 | 0.02929 | -0.0831 | -41.311
-16.5 | -1.2086 | 0.02536 | -0.0826 | -47.6577
-16 | -1.2032 | 0.02196 | -0.0816 | -54.7905
-15 | -1.1947 | 0.01661 | -0.076 | -71.9266
-14.5 | -1.1845 | 0.0154 | -0.0706 | -76.9156
-14 | -1.1478 | 0.01458 | -0.0687 | -78.7243
-13.5 | -1.1047 | 0.01391 | -0.0675 | -79.4177
-13 | -1.0595 | 0.01322 | -0.0666 | -80.1437
-12.5 | -1.0114 | 0.01258 | -0.066 | -80.3975
-12 | -0.9608 | 0.01205 | -0.0657 | -79.7344
-11.5 | -0.9087 | 0.01159 | -0.0656 | -78.4038
-11 | -0.8563 | 0.01104 | -0.0656 | -77.5634
-10.5 | -0.8023 | 0.01059 | -0.0657 | -75.7602
-10 | -0.747 | 0.01022 | -0.066 | -73.092
-9.5 | -0.6919 | 0.00977 | -0.0663 | -70.8188
-9 | -0.6353 | 0.00941 | -0.0667 | -67.5133
-8.5 | -0.5786 | 0.00906 | -0.0672 | -63.8631
-8 | -0.5214 | 0.00875 | -0.0678 | -59.5886
-7.5 | -0.4636 | 0.00841 | -0.0684 | -55.1249
-7 | -0.4055 | 0.00813 | -0.069 | -49.877
-6.5 | -0.3473 | 0.00784 | -0.0697 | -44.2985
-6 | -0.289 | 0.0075 | -0.0705 | -38.5333
-5.5 | -0.2308 | 0.00717 | -0.0712 | -32.1897
-5 | -0.172 | 0.00684 | -0.072 | -25.1462
-4.5 | -0.1133 | 0.00654 | -0.0729 | -17.3242
-4 | -0.0546 | 0.0062 | -0.0738 | -8.8065
-3.5 | 0.0041 | 0.00583 | -0.0747 | 0.70326
-3 | 0.0628 | 0.00547 | -0.0756 | 11.4808
-2.5 | 0.1223 | 0.00518 | -0.0766 | 23.61
-2 | 0.1821 | 0.00507 | -0.0776 | 35.9172
-1.5 | 0.2426 | 0.00504 | -0.0786 | 48.1349
-1 | 0.3029 | 0.00507 | -0.0796 | 59.7436
-0.5 | 0.3634 | 0.00505 | -0.0806 | 71.9604
0 | 0.4235 | 0.00509 | -0.0816 | 83.2024
0.5 | 0.4839 | 0.00512 | -0.0827 | 94.5117
1 | 0.5438 | 0.00519 | -0.0836 | 104.7784
1.5 | 0.6039 | 0.00524 | -0.0846 | 115.2481
2 | 0.6634 | 0.00535 | -0.0856 | 124
2.5 | 0.723 | 0.00542 | -0.0865 | 133.3948
3 | 0.7819 | 0.00556 | -0.0874 | 140.6295
3.5 | 0.8413 | 0.00564 | -0.0883 | 149.1667
4 | 0.8995 | 0.00579 | -0.0891 | 155.3541
4.5 | 0.957 | 0.00599 | -0.0897 | 159.7663
5 | 1.0138 | 0.00621 | -0.0903 | 163.2528
5.5 | 1.0703 | 0.00643 | -0.0908 | 166.4541
6 | 1.126 | 0.00667 | -0.0912 | 168.8156
6.5 | 1.179 | 0.00703 | -0.0912 | 167.7098
7 | 1.2228 | 0.00783 | -0.0898 | 156.1686
7.5 | 1.2562 | 0.00891 | -0.0867 | 140.9877
8.5 | 1.2949 | 0.01082 | -0.0753 | 119.6765
9 | 1.3044 | 0.01232 | -0.0691 | 105.8766
10 | 1.3333 | 0.01565 | -0.0597 | 85.1949
10.5 | 1.3472 | 0.01728 | -0.0552 | 77.963
11 | 1.3689 | 0.01928 | -0.0529 | 71.001
11.5 | 1.3878 | 0.02141 | -0.0501 | 64.8202
12 | 1.4004 | 0.02406 | -0.047 | 58.2045
12.5 | 1.4151 | 0.02679 | -0.0444 | 52.8219
13 | 1.4286 | 0.02978 | -0.0421 | 47.9718
13.5 | 1.4447 | 0.03273 | -0.0403 | 44.1399
14 | 1.4634 | 0.03562 | -0.0388 | 41.0837
14.5 | 1.4819 | 0.03863 | -0.0376 | 38.3614
15 | 1.4974 | 0.042 | -0.0364 | 35.6524
15.5 | 1.5161 | 0.04522 | -0.0356 | 33.5272
16 | 1.5309 | 0.04889 | -0.0349 | 31.3132
16.5 | 1.5464 | 0.05259 | -0.0345 | 29.4048
17 | 1.5603 | 0.0566 | -0.0342 | 27.5671
17.5 | 1.5714 | 0.06097 | -0.0341 | 25.7733
18 | 1.5825 | 0.06551 | -0.0343 | 24.1566
18.5 | 1.5932 | 0.07018 | -0.0347 | 22.7016
19 | 1.601 | 0.07532 | -0.0353 | 21.256
19.5 | 1.6069 | 0.08083 | -0.0362 | 19.88
20 | 1.6168 | 0.08589 | -0.0373 | 18.8241

## 67. Re 4M Mach 0.10 (1)
BIGFOIL.COM POLAR EXPORT
NACA63-519 a=0.6
NACA63-519 a=0.6 |  |  |  | Cl Max: | 1.788 | at alpha= | 15 | deg
JavaFoil+Calcfoil stall+Eppler ext transition |  |  |  | L/D Max: | 136.924 | at alpha= | 6 | deg
Re: | 4000000 |  |  | Cd Min: | 0.00581 | at alpha= | -2 | deg
Mach: | 0.1 |  |  | Cl=0 at alpha= | -3.5079 | deg
|  |  |  | @ Cl=0.1, Cd= | 0.0058241
|  |  |  | @ Cl=0.4, Cd= | 0.0059614
|  |  |  | @ Cl=0.6, Cd= | 0.0062638
alpha (deg) | Cl | Cd | Cm | Cl/Cd
-20 | -0.841 | 0.14342 | -0.032 | -5.865
-19.5 | -0.86 | 0.13513 | -0.033 | -6.361
-19 | -0.876 | 0.12757 | -0.034 | -6.864
-18.5 | -0.89 | 0.12102 | -0.034 | -7.353
-18 | -0.906 | 0.11053 | -0.036 | -8.193
-17.5 | -0.926 | 0.09499 | -0.039 | -9.746
-17 | -0.948 | 0.07851 | -0.041 | -12.071
-16.5 | -0.965 | 0.0651 | -0.044 | -14.83
-16 | -0.976 | 0.05552 | -0.045 | -17.579
-15.5 | -0.981 | 0.04782 | -0.047 | -20.522
-15 | -0.982 | 0.04143 | -0.048 | -23.699
-14.5 | -0.976 | 0.03668 | -0.049 | -26.619
-14 | -0.966 | 0.03262 | -0.05 | -29.613
-13.5 | -0.95 | 0.02987 | -0.051 | -31.789
-13 | -0.931 | 0.02666 | -0.052 | -34.919
-12.5 | -0.912 | 0.02274 | -0.054 | -40.095
-12 | -0.885 | 0.02033 | -0.055 | -43.556
-11.5 | -0.856 | 0.01774 | -0.056 | -48.258
-11 | -0.822 | 0.01603 | -0.057 | -51.266
-10.5 | -0.784 | 0.01441 | -0.058 | -54.376
-10 | -0.743 | 0.01306 | -0.059 | -56.847
-9.5 | -0.698 | 0.01192 | -0.06 | -58.549
-9 | -0.655 | 0.00994 | -0.062 | -65.931
-8.5 | -0.607 | 0.00939 | -0.063 | -64.693
-8 | -0.55 | 0.00911 | -0.064 | -60.363
-7.5 | -0.491 | 0.00818 | -0.065 | -60.084
-7 | -0.432 | 0.00853 | -0.065 | -50.619
-6.5 | -0.371 | 0.00832 | -0.066 | -44.61
-6 | -0.31 | 0.00807 | -0.067 | -38.429
-5.5 | -0.249 | 0.00791 | -0.068 | -31.434
-5 | -0.187 | 0.0072 | -0.068 | -25.967
-4.5 | -0.125 | 0.00685 | -0.069 | -18.188
-4 | -0.062 | 0.00626 | -0.07 | -9.932
-3.5 | 0.001 | 0.00599 | -0.07 | 0.087
-3 | 0.063 | 0.00583 | -0.071 | 10.869
-2.5 | 0.126 | 0.00582 | -0.072 | 21.753
-2 | 0.189 | 0.00581 | -0.072 | 32.6
-1.5 | 0.252 | 0.00583 | -0.073 | 43.305
-1 | 0.315 | 0.0059 | -0.074 | 53.488
-0.5 | 0.378 | 0.00593 | -0.074 | 63.813
0 | 0.441 | 0.00602 | -0.075 | 73.238
0.5 | 0.504 | 0.00613 | -0.076 | 82.276
1 | 0.567 | 0.00618 | -0.076 | 91.651
1.5 | 0.63 | 0.00634 | -0.077 | 99.304
2 | 0.692 | 0.00645 | -0.078 | 107.351
2.5 | 0.755 | 0.00657 | -0.078 | 114.822
3 | 0.817 | 0.00677 | -0.079 | 120.695
3.5 | 0.868 | 0.00634 | -0.079 | 136.88
4 | 0.927 | 0.00727 | -0.08 | 127.39
4.5 | 0.985 | 0.00751 | -0.08 | 131.198
5 | 1.043 | 0.00775 | -0.08 | 134.62
5.5 | 1.101 | 0.00809 | -0.081 | 136.073
6 | 1.158 | 0.00845 | -0.081 | 136.924
6.5 | 1.213 | 0.00899 | -0.082 | 134.996
7 | 1.265 | 0.01003 | -0.082 | 126.112
7.5 | 1.317 | 0.01093 | -0.082 | 120.572
8 | 1.367 | 0.012 | -0.083 | 113.974
8.5 | 1.415 | 0.01352 | -0.083 | 104.622
9 | 1.46 | 0.01533 | -0.083 | 95.241
9.5 | 1.506 | 0.0168 | -0.084 | 89.601
10 | 1.549 | 0.01787 | -0.084 | 86.66
10.5 | 1.587 | 0.02066 | -0.084 | 76.809
11 | 1.624 | 0.02177 | -0.085 | 74.605
11.5 | 1.659 | 0.02298 | -0.085 | 72.205
12 | 1.691 | 0.02433 | -0.086 | 69.507
12.5 | 1.719 | 0.02564 | -0.086 | 67.064
13 | 1.742 | 0.02669 | -0.086 | 65.245
13.5 | 1.76 | 0.02821 | -0.087 | 62.371
14 | 1.774 | 0.02983 | -0.087 | 59.461
14.5 | 1.783 | 0.03161 | -0.087 | 56.398
15 | 1.788 | 0.03362 | -0.088 | 53.176
15.5 | 1.788 | 0.0356 | -0.088 | 50.227
16 | 1.783 | 0.0379 | -0.088 | 47.041
16.5 | 1.771 | 0.04022 | -0.089 | 44.028
17 | 1.754 | 0.0427 | -0.089 | 41.08
17.5 | 1.733 | 0.0454 | -0.089 | 38.167
18 | 1.708 | 0.04828 | -0.089 | 35.365
18.5 | 1.678 | 0.05154 | -0.09 | 32.564
19 | 1.646 | 0.05462 | -0.09 | 30.135
19.5 | 1.611 | 0.05777 | -0.09 | 27.883
20 | 1.572 | 0.06179 | -0.09 | 25.449

## 68. Re 4M Mach 0.10 (2)
BIGFOIL.COM POLAR EXPORT
NACA63-519 a=0.6
NACA63-519 a=0.6 |  |  |  | Cl Max: | 1.6102 | at alpha= | 20 | deg
XFOIL ncrit=9 |  |  |  | L/D Max: | 168.631 | at alpha= | 6 | deg
Re: | 4000000 |  |  | Cd Min: | 0.08908 | at alpha= | 20 | deg
Mach: | 0.1 |  |  | Cl=0 at alpha= | -3.5355 | deg
|  |  |  | @ Cl=0.1, Cd= | 0.0053059
|  |  |  | @ Cl=0.4, Cd= | 0.0050883
|  |  |  | @ Cl=0.6, Cd= | 0.0052461
alpha (deg) | Cl | Cd | Cm | Cl/Cd
-19.5 | -1.1972 | 0.05721 | -0.0773 | -20.9264
-19 | -1.2012 | 0.05087 | -0.0801 | -23.6131
-18.5 | -1.2029 | 0.04514 | -0.0824 | -26.6482
-18 | -1.2035 | 0.03998 | -0.0839 | -30.1026
-17.5 | -1.2001 | 0.03561 | -0.0846 | -33.7012
-17 | -1.1961 | 0.03152 | -0.0849 | -37.9473
-16.5 | -1.1961 | 0.02732 | -0.0846 | -43.7811
-16 | -1.1847 | 0.02416 | -0.084 | -49.0356
-15.5 | -1.1808 | 0.02071 | -0.0827 | -57.0159
-15 | -1.1861 | 0.01743 | -0.0795 | -68.0493
-14.5 | -1.1746 | 0.01586 | -0.0752 | -74.0605
-14 | -1.1509 | 0.01493 | -0.0711 | -77.0864
-13.5 | -1.1104 | 0.01416 | -0.0695 | -78.4181
-13 | -1.065 | 0.01348 | -0.0684 | -79.0059
-12.5 | -1.0177 | 0.01279 | -0.0676 | -79.57
-12 | -0.9674 | 0.01221 | -0.0671 | -79.2301
-11.5 | -0.9149 | 0.01173 | -0.0669 | -77.9966
-11 | -0.8622 | 0.01117 | -0.0667 | -77.1889
-10.5 | -0.8081 | 0.01069 | -0.0667 | -75.594
-10 | -0.7525 | 0.0103 | -0.0669 | -73.0583
-9.5 | -0.6968 | 0.00986 | -0.0671 | -70.6694
-9 | -0.64 | 0.00947 | -0.0675 | -67.5818
-8.5 | -0.5827 | 0.00913 | -0.0679 | -63.8226
-8 | -0.5251 | 0.00879 | -0.0684 | -59.7383
-7.5 | -0.4668 | 0.00846 | -0.069 | -55.1773
-7 | -0.4083 | 0.00818 | -0.0696 | -49.9144
-6.5 | -0.3496 | 0.00788 | -0.0703 | -44.3655
-6 | -0.2909 | 0.00754 | -0.071 | -38.5809
-5.5 | -0.2323 | 0.00719 | -0.0717 | -32.3088
-5 | -0.1732 | 0.00687 | -0.0725 | -25.2111
-4.5 | -0.114 | 0.00658 | -0.0734 | -17.3252
-4 | -0.0549 | 0.00624 | -0.0742 | -8.7981
-3.5 | 0.0042 | 0.00585 | -0.0751 | 0.71795
-3 | 0.0633 | 0.00549 | -0.0761 | 11.5301
-2.5 | 0.1231 | 0.00519 | -0.0771 | 23.7187
-1.5 | 0.2443 | 0.00505 | -0.0791 | 48.3762
-0.5 | 0.3658 | 0.00506 | -0.0811 | 72.2925
0 | 0.4262 | 0.00511 | -0.0821 | 83.4051
0.5 | 0.4871 | 0.00514 | -0.0831 | 94.7665
1 | 0.5474 | 0.00522 | -0.0841 | 104.8659
1.5 | 0.6079 | 0.00525 | -0.0851 | 115.7905
2 | 0.6677 | 0.00537 | -0.086 | 124.3389
2.5 | 0.7278 | 0.00544 | -0.087 | 133.7868
3 | 0.7871 | 0.00558 | -0.0878 | 141.0573
3.5 | 0.8469 | 0.00566 | -0.0887 | 149.629
4 | 0.9056 | 0.00581 | -0.0895 | 155.8692
4.5 | 0.9635 | 0.00602 | -0.0902 | 160.0498
5 | 1.0206 | 0.00624 | -0.0907 | 163.5577
5.5 | 1.0773 | 0.00647 | -0.0912 | 166.507
6 | 1.1332 | 0.00672 | -0.0915 | 168.631
6.5 | 1.1867 | 0.00708 | -0.0915 | 167.613
7 | 1.2302 | 0.00789 | -0.0899 | 155.9189
7.5 | 1.2623 | 0.00899 | -0.0864 | 140.4116
8.5 | 1.2955 | 0.01102 | -0.0741 | 117.559
9 | 1.3049 | 0.01263 | -0.068 | 103.3175
9.5 | 1.32 | 0.01429 | -0.0632 | 92.3723
10 | 1.3333 | 0.01614 | -0.0587 | 82.6084
10.5 | 1.3473 | 0.01783 | -0.0542 | 75.5637
11 | 1.3676 | 0.01998 | -0.0518 | 68.4484
11.5 | 1.3869 | 0.02216 | -0.049 | 62.5857
12 | 1.399 | 0.02492 | -0.0459 | 56.1396
12.5 | 1.4141 | 0.02771 | -0.0435 | 51.0321
13 | 1.4267 | 0.03086 | -0.0411 | 46.2314
13.5 | 1.4435 | 0.03384 | -0.0393 | 42.6566
14 | 1.4615 | 0.03688 | -0.0379 | 39.6285
14.5 | 1.48 | 0.03997 | -0.0367 | 37.0278
15 | 1.495 | 0.04351 | -0.0356 | 34.3599
15.5 | 1.5126 | 0.04695 | -0.0348 | 32.2173
16 | 1.5259 | 0.05087 | -0.0341 | 29.9961
16.5 | 1.5415 | 0.0547 | -0.0337 | 28.181
17 | 1.5544 | 0.05889 | -0.0335 | 26.395
17.5 | 1.565 | 0.06347 | -0.0335 | 24.6573
18 | 1.5776 | 0.06795 | -0.0337 | 23.2171
18.5 | 1.5887 | 0.07268 | -0.0342 | 21.8588
19 | 1.5958 | 0.07804 | -0.0349 | 20.4485
19.5 | 1.6029 | 0.08352 | -0.0359 | 19.1918
20 | 1.6102 | 0.08908 | -0.0372 | 18.0759

## 69. Re 4M Mach 0.25 (1)
BIGFOIL.COM POLAR EXPORT
NACA63-519 a=0.6
NACA63-519 a=0.6 |  |  |  | Cl Max: | 1.739 | at alpha= | 13.5 | deg
JavaFoil+Calcfoil stall+Eppler ext transition |  |  |  | L/D Max: | 133.688 | at alpha= | 6 | deg
Re: | 4000000 |  |  | Cd Min: | 0.00588 | at alpha= | -1.5 | deg
Mach: | 0.25 |  |  | Cl=0 at alpha= | -3.5077 | deg
|  |  |  | @ Cl=0.1, Cd= | 0.0058946
|  |  |  | @ Cl=0.4, Cd= | 0.0060686
|  |  |  | @ Cl=0.6, Cd= | 0.0063488
alpha (deg) | Cl | Cd | Cm | Cl/Cd
-18.5 | -0.598 | 0.14812 | -0.03 | -4.038
-18 | -0.643 | 0.13804 | -0.031 | -4.657
-17.5 | -0.684 | 0.12984 | -0.032 | -5.264
-17 | -0.72 | 0.12075 | -0.034 | -5.966
-16.5 | -0.755 | 0.10913 | -0.036 | -6.919
-16 | -0.783 | 0.10045 | -0.037 | -7.799
-15.5 | -0.805 | 0.09373 | -0.038 | -8.593
-15 | -0.845 | 0.07033 | -0.044 | -12.008
-14.5 | -0.869 | 0.05707 | -0.047 | -15.23
-14 | -0.892 | 0.04291 | -0.05 | -20.792
-13.5 | -0.894 | 0.03821 | -0.051 | -23.385
-13 | -0.891 | 0.03271 | -0.052 | -27.248
-12.5 | -0.881 | 0.02854 | -0.054 | -30.864
-12 | -0.864 | 0.02493 | -0.055 | -34.668
-11.5 | -0.846 | 0.02077 | -0.057 | -40.723
-11 | -0.817 | 0.01869 | -0.058 | -43.711
-10.5 | -0.784 | 0.01648 | -0.059 | -47.594
-10 | -0.747 | 0.01455 | -0.06 | -51.329
-9.5 | -0.705 | 0.01312 | -0.061 | -53.74
-9 | -0.657 | 0.01251 | -0.062 | -52.553
-8.5 | -0.611 | 0.01009 | -0.064 | -60.602
-8 | -0.563 | 0.00947 | -0.066 | -59.44
-7.5 | -0.503 | 0.00908 | -0.067 | -55.416
-7 | -0.442 | 0.00875 | -0.067 | -50.562
-6.5 | -0.381 | 0.00849 | -0.068 | -44.86
-6 | -0.318 | 0.00824 | -0.069 | -38.614
-5.5 | -0.255 | 0.00809 | -0.069 | -31.546
-5 | -0.192 | 0.00732 | -0.07 | -26.202
-4.5 | -0.128 | 0.007 | -0.071 | -18.286
-4 | -0.064 | 0.00642 | -0.071 | -9.939
-3.5 | 0.001 | 0.00617 | -0.072 | 0.087
-3 | 0.065 | 0.0059 | -0.073 | 11.036
-2.5 | 0.13 | 0.00589 | -0.074 | 22.087
-2 | 0.195 | 0.0059 | -0.074 | 32.983
-1.5 | 0.259 | 0.00588 | -0.075 | 44.124
-1 | 0.324 | 0.00595 | -0.076 | 54.432
-0.5 | 0.389 | 0.00606 | -0.076 | 64.097
0 | 0.453 | 0.00611 | -0.077 | 74.195
0.5 | 0.518 | 0.00621 | -0.078 | 83.38
1 | 0.582 | 0.00631 | -0.078 | 92.262
1.5 | 0.647 | 0.00645 | -0.079 | 100.375
2 | 0.711 | 0.00663 | -0.08 | 107.301
2.5 | 0.772 | 0.00653 | -0.08 | 118.144
3 | 0.833 | 0.00703 | -0.081 | 118.47
3.5 | 0.888 | 0.00728 | -0.081 | 122.01
4 | 0.948 | 0.00751 | -0.081 | 126.19
4.5 | 1.008 | 0.0078 | -0.082 | 129.286
5 | 1.068 | 0.0081 | -0.082 | 131.813
5.5 | 1.127 | 0.00848 | -0.083 | 132.953
6 | 1.185 | 0.00886 | -0.083 | 133.688
6.5 | 1.242 | 0.00951 | -0.084 | 130.515
7 | 1.294 | 0.0107 | -0.084 | 120.943
7.5 | 1.347 | 0.01173 | -0.084 | 114.767
8 | 1.397 | 0.01288 | -0.085 | 108.427
8.5 | 1.444 | 0.01492 | -0.085 | 96.767
9 | 1.489 | 0.01679 | -0.085 | 88.677
9.5 | 1.534 | 0.01813 | -0.086 | 84.641
10 | 1.573 | 0.02113 | -0.086 | 74.432
10.5 | 1.611 | 0.02233 | -0.086 | 72.141
11 | 1.645 | 0.02363 | -0.087 | 69.64
11.5 | 1.676 | 0.02504 | -0.087 | 66.922
12 | 1.701 | 0.02659 | -0.088 | 63.971
12.5 | 1.721 | 0.02827 | -0.088 | 60.898
13 | 1.733 | 0.02949 | -0.088 | 58.787
13.5 | 1.739 | 0.03139 | -0.089 | 55.402
14 | 1.738 | 0.0334 | -0.089 | 52.029
14.5 | 1.73 | 0.03552 | -0.089 | 48.705
15 | 1.715 | 0.03804 | -0.09 | 45.077
15.5 | 1.692 | 0.04077 | -0.09 | 41.501
16 | 1.661 | 0.0436 | -0.09 | 38.097
16.5 | 1.617 | 0.04715 | -0.09 | 34.3
17 | 1.566 | 0.05051 | -0.091 | 31.008
17.5 | 1.507 | 0.05442 | -0.091 | 27.7
18 | 1.442 | 0.05845 | -0.091 | 24.674
18.5 | 1.369 | 0.0641 | -0.091 | 21.352

## 70. Re 4M Mach 0.25 (2)
BIGFOIL.COM POLAR EXPORT
NACA63-519 a=0.6
NACA63-519 a=0.6 |  |  |  | Cl Max: | 1.5696 | at alpha= | 20 | deg
XFOIL ncrit=9 |  |  |  | L/D Max: | 168.878 | at alpha= | 6 | deg
Re: | 4000000 |  |  | Cd Min: | 0.10728 | at alpha= | 20 | deg
Mach: | 0.25 |  |  | Cl=0 at alpha= | -3.5384 | deg
|  |  |  | @ Cl=0.1, Cd= | 0.0054347
|  |  |  | @ Cl=0.4, Cd= | 0.0051666
|  |  |  | @ Cl=0.6, Cd= | 0.0053363
alpha (deg) | Cl | Cd | Cm | Cl/Cd
-20 | -0.9805 | 0.10493 | -0.0559 | -9.3443
-19.5 | -1.0381 | 0.08825 | -0.0673 | -11.7632
-19 | -1.066 | 0.07685 | -0.0747 | -13.8712
-18.5 | -1.0901 | 0.06667 | -0.0808 | -16.3507
-18 | -1.1084 | 0.05787 | -0.0856 | -19.1533
-17 | -1.1199 | 0.04463 | -0.0912 | -25.093
-16.5 | -1.1235 | 0.03903 | -0.0927 | -28.7855
-16 | -1.1216 | 0.03436 | -0.0932 | -32.6426
-15.5 | -1.1225 | 0.02975 | -0.0932 | -37.7311
-15 | -1.1146 | 0.02601 | -0.0925 | -42.8527
-14.5 | -1.1168 | 0.02178 | -0.0912 | -51.2764
-14 | -1.1017 | 0.01901 | -0.0895 | -57.9537
-13.5 | -1.102 | 0.01621 | -0.0854 | -67.9827
-13 | -1.0877 | 0.01495 | -0.0797 | -72.7559
-12.5 | -1.0464 | 0.01406 | -0.0773 | -74.4239
-12 | -0.9987 | 0.0133 | -0.0756 | -75.0902
-11.5 | -0.9483 | 0.01256 | -0.0743 | -75.5016
-11 | -0.8942 | 0.01194 | -0.0734 | -74.8911
-10.5 | -0.8387 | 0.01137 | -0.0727 | -73.7643
-10 | -0.7823 | 0.01082 | -0.0722 | -72.3013
-9.5 | -0.7239 | 0.01035 | -0.072 | -69.942
-9 | -0.6654 | 0.00987 | -0.0719 | -67.4164
-8.5 | -0.6057 | 0.00947 | -0.072 | -63.9599
-8 | -0.5455 | 0.00909 | -0.0722 | -60.011
-7.5 | -0.4849 | 0.00873 | -0.0725 | -55.5441
-7 | -0.4241 | 0.00839 | -0.0729 | -50.5483
-6.5 | -0.3628 | 0.00807 | -0.0734 | -44.9566
-6 | -0.3015 | 0.00776 | -0.074 | -38.8531
-5.5 | -0.2405 | 0.00739 | -0.0746 | -32.544
-4.5 | -0.1179 | 0.00671 | -0.076 | -17.5708
-4 | -0.0565 | 0.00639 | -0.0768 | -8.8419
-3.5 | 0.0047 | 0.006 | -0.0777 | 0.78333
-3 | 0.066 | 0.0056 | -0.0786 | 11.7857
-2.5 | 0.1277 | 0.0053 | -0.0796 | 24.0943
-2 | 0.1903 | 0.00515 | -0.0806 | 36.9515
-1.5 | 0.2532 | 0.00514 | -0.0816 | 49.2607
-1 | 0.3163 | 0.00514 | -0.0827 | 61.537
-0.5 | 0.3792 | 0.00516 | -0.0837 | 73.4884
0 | 0.4421 | 0.00518 | -0.0847 | 85.3475
0.5 | 0.5049 | 0.00525 | -0.0858 | 96.1714
1 | 0.5675 | 0.0053 | -0.0868 | 107.0755
1.5 | 0.6301 | 0.00537 | -0.0878 | 117.3371
2 | 0.6923 | 0.00547 | -0.0887 | 126.5631
2.5 | 0.7543 | 0.00559 | -0.0896 | 134.9374
3 | 0.8162 | 0.00568 | -0.0905 | 143.6972
3.5 | 0.8775 | 0.00584 | -0.0912 | 150.2568
4 | 0.939 | 0.00595 | -0.092 | 157.8151
4.5 | 0.9991 | 0.00617 | -0.0925 | 161.9287
5 | 1.0581 | 0.0064 | -0.0929 | 165.3281
6 | 1.1737 | 0.00695 | -0.0931 | 168.8777
6.5 | 1.228 | 0.00735 | -0.0926 | 167.0748
7 | 1.2693 | 0.00821 | -0.0901 | 154.6041
7.5 | 1.2877 | 0.00945 | -0.0837 | 136.2646
8 | 1.2898 | 0.01077 | -0.0749 | 119.7586
8.5 | 1.301 | 0.01245 | -0.0687 | 104.498
9 | 1.3089 | 0.01458 | -0.0628 | 89.7737
9.5 | 1.3235 | 0.01663 | -0.0582 | 79.5851
10 | 1.3333 | 0.01901 | -0.0534 | 70.1368
10.5 | 1.3451 | 0.02129 | -0.0491 | 63.1799
11 | 1.3649 | 0.02372 | -0.0467 | 57.5422
11.5 | 1.383 | 0.02641 | -0.044 | 52.3665
12 | 1.3916 | 0.02993 | -0.041 | 46.4952
12.5 | 1.4005 | 0.03366 | -0.0384 | 41.6072
13 | 1.4152 | 0.03716 | -0.0365 | 38.084
13.5 | 1.4305 | 0.04077 | -0.0349 | 35.0871
14 | 1.447 | 0.04444 | -0.0336 | 32.5608
14.5 | 1.4624 | 0.04834 | -0.0325 | 30.2524
15 | 1.4788 | 0.05229 | -0.0317 | 28.2807
15.5 | 1.4918 | 0.05672 | -0.0311 | 26.3011
16 | 1.5064 | 0.06108 | -0.0308 | 24.6627
16.5 | 1.5185 | 0.06587 | -0.0307 | 23.053
17 | 1.5282 | 0.07106 | -0.0308 | 21.5058
17.5 | 1.5409 | 0.07607 | -0.0313 | 20.2563
18 | 1.5492 | 0.08173 | -0.032 | 18.9551
18.5 | 1.5547 | 0.08786 | -0.0332 | 17.6952
19 | 1.5634 | 0.09374 | -0.0345 | 16.678
19.5 | 1.5685 | 0.10018 | -0.0362 | 15.6568
20 | 1.5696 | 0.10728 | -0.0384 | 14.6309

## 71. Re 4M Mach 0.50 (1)
BIGFOIL.COM POLAR EXPORT
NACA63-519 a=0.6
NACA63-519 a=0.6 |  |  |  | Cl Max: | 1.615 | at alpha= | 10 | deg
JavaFoil+Calcfoil stall+Eppler ext transition |  |  |  | L/D Max: | 119.249 | at alpha= | 5.5 | deg
Re: | 4000000 |  |  | Cd Min: | 0.00625 | at alpha= | -2 | deg
Mach: | 0.5 |  |  | Cl=0 at alpha= | -3.5069 | deg
|  |  |  | @ Cl=0.1, Cd= | 0.0062888
|  |  |  | @ Cl=0.4, Cd= | 0.0064564
|  |  |  | @ Cl=0.6, Cd= | 0.007044
alpha (deg) | Cl | Cd | Cm | Cl/Cd
-20 | -0.95 | 0.16319 | -0.033 | -5.822
-19.5 | -0.922 | 0.15764 | -0.034 | -5.848
-19 | -0.897 | 0.157 | -0.035 | -5.712
-18.5 | -0.867 | 0.14951 | -0.035 | -5.796
-18 | -0.835 | 0.14496 | -0.034 | -5.761
-17.5 | -0.806 | 0.13869 | -0.034 | -5.814
-17 | -0.778 | 0.13436 | -0.034 | -5.788
-16.5 | -0.75 | 0.12879 | -0.035 | -5.827
-16 | -0.719 | 0.1265 | -0.033 | -5.687
-15.5 | -0.691 | 0.12012 | -0.033 | -5.749
-15 | -0.662 | 0.11532 | -0.033 | -5.741
-14.5 | -0.634 | 0.11328 | -0.034 | -5.597
-14 | -0.604 | 0.11057 | -0.032 | -5.459
-13.5 | -0.575 | 0.10316 | -0.033 | -5.575
-13 | -0.547 | 0.10181 | -0.033 | -5.369
-12.5 | -0.518 | 0.09686 | -0.033 | -5.349
-12 | -0.489 | 0.0886 | -0.032 | -5.517
-11.5 | -0.46 | 0.08148 | -0.033 | -5.65
-11 | -0.432 | 0.08678 | -0.033 | -4.975
-10.5 | -0.403 | 0.07967 | -0.034 | -5.059
-10 | -0.581 | 0.05014 | -0.053 | -11.583
-9.5 | -0.66 | 0.02742 | -0.063 | -24.079
-9 | -0.653 | 0.02097 | -0.066 | -31.118
-8.5 | -0.622 | 0.01703 | -0.068 | -36.524
-8 | -0.583 | 0.01357 | -0.07 | -42.953
-7.5 | -0.531 | 0.01232 | -0.072 | -43.065
-7 | -0.473 | 0.01131 | -0.073 | -41.83
-6.5 | -0.412 | 0.01047 | -0.074 | -39.327
-6 | -0.349 | 0.00977 | -0.076 | -35.678
-5.5 | -0.283 | 0.00889 | -0.078 | -31.879
-5 | -0.213 | 0.0086 | -0.078 | -24.826
-4.5 | -0.143 | 0.00779 | -0.079 | -18.3
-4 | -0.071 | 0.00728 | -0.08 | -9.787
-3.5 | 0.001 | 0.00668 | -0.081 | 0.09
-3 | 0.073 | 0.0063 | -0.081 | 11.545
-2.5 | 0.145 | 0.00627 | -0.082 | 23.19
-2 | 0.218 | 0.00625 | -0.083 | 34.833
-1.5 | 0.29 | 0.00632 | -0.084 | 45.902
-1 | 0.362 | 0.00642 | -0.085 | 56.421
-0.5 | 0.435 | 0.00649 | -0.085 | 66.911
0 | 0.502 | 0.00637 | -0.085 | 78.796
0.5 | 0.572 | 0.00696 | -0.086 | 82.245
1 | 0.642 | 0.00717 | -0.086 | 89.493
1.5 | 0.711 | 0.00741 | -0.087 | 96.055
2 | 0.781 | 0.00764 | -0.088 | 102.224
2.5 | 0.85 | 0.00788 | -0.088 | 107.907
3 | 0.919 | 0.00818 | -0.089 | 112.258
3.5 | 0.977 | 0.00852 | -0.089 | 114.683
4 | 1.044 | 0.00888 | -0.09 | 117.506
4.5 | 1.11 | 0.00932 | -0.09 | 119.113
5 | 1.175 | 0.00986 | -0.091 | 119.144
5.5 | 1.24 | 0.01039 | -0.091 | 119.249
6 | 1.301 | 0.01128 | -0.092 | 115.385
6.5 | 1.36 | 0.01293 | -0.092 | 105.178
7 | 1.416 | 0.01442 | -0.093 | 98.179
7.5 | 1.468 | 0.01609 | -0.093 | 91.255
8 | 1.512 | 0.01954 | -0.093 | 77.383
8.5 | 1.553 | 0.02195 | -0.094 | 70.747
9 | 1.585 | 0.02628 | -0.094 | 60.291
9.5 | 1.609 | 0.02844 | -0.094 | 56.588
10 | 1.615 | 0.03096 | -0.095 | 52.167
10.5 | 1.589 | 0.03372 | -0.095 | 47.138
11 | 1.504 | 0.0371 | -0.095 | 40.541
11.5 | 0.984 | 0.04356 | -0.095 | 22.581
12 | 1.012 | 0.04682 | -0.095 | 21.61
12.5 | 1.042 | 0.04783 | -0.096 | 21.788
13 | 0.93 | 0.10141 | -0.051 | 9.169
13.5 | 1.086 | 0.06347 | -0.095 | 17.119
14 | 1.114 | 0.06413 | -0.095 | 17.376
14.5 | 1.138 | 0.07303 | -0.094 | 15.577
15 | 1.157 | 0.07663 | -0.093 | 15.094

## 72. Re 4M Mach 0.50 (2)
BIGFOIL.COM POLAR EXPORT
NACA63-519 a=0.6
NACA63-519 a=0.6 |  |  |  | Cl Max: | 1.431 | at alpha= | 17 | deg
XFOIL ncrit=9 |  |  |  | L/D Max: | 161.267 | at alpha= | 5 | deg
Re: | 4000000 |  |  | Cd Min: | 0.18805 | at alpha= | 20 | deg
Mach: | 0.5 |  |  | Cl=0 at alpha= | -3.5511 | deg
|  |  |  | @ Cl=0.1, Cd= | 0.0060469
|  |  |  | @ Cl=0.4, Cd= | 0.0055572
|  |  |  | @ Cl=0.6, Cd= | 0.005757
alpha (deg) | Cl | Cd | Cm | Cl/Cd
-16 | -0.671 | 0.10852 | -0.0723 | -6.1832
-15.5 | -0.6931 | 0.09682 | -0.0811 | -7.1586
-15 | -0.7172 | 0.08541 | -0.0896 | -8.3971
-14.5 | -0.7373 | 0.07481 | -0.097 | -9.8556
-14 | -0.7579 | 0.06478 | -0.1038 | -11.6996
-13.5 | -0.7862 | 0.05482 | -0.11 | -14.3415
-13 | -0.806 | 0.04648 | -0.1142 | -17.3408
-12.5 | -0.8204 | 0.03938 | -0.1165 | -20.8329
-12 | -0.8391 | 0.03284 | -0.1173 | -25.5512
-11.5 | -0.8409 | 0.02781 | -0.1163 | -30.2373
-11 | -0.8415 | 0.02319 | -0.1145 | -36.2872
-10.5 | -0.83 | 0.01933 | -0.1121 | -42.9384
-10 | -0.8157 | 0.01592 | -0.109 | -51.2374
-9.5 | -0.8035 | 0.01392 | -0.1024 | -57.7227
-9 | -0.7554 | 0.01269 | -0.0981 | -59.5272
-8.5 | -0.6962 | 0.01168 | -0.0949 | -59.6062
-8 | -0.6315 | 0.01086 | -0.0925 | -58.1492
-7.5 | -0.563 | 0.01019 | -0.0909 | -55.2502
-7 | -0.4927 | 0.00962 | -0.0896 | -51.2162
-6.5 | -0.4213 | 0.00913 | -0.0888 | -46.1446
-6 | -0.3497 | 0.0087 | -0.0883 | -40.1954
-5.5 | -0.2775 | 0.00831 | -0.0882 | -33.3935
-5 | -0.2058 | 0.00793 | -0.0882 | -25.9521
-4.5 | -0.1352 | 0.00746 | -0.0884 | -18.1233
-4 | -0.0637 | 0.00706 | -0.0888 | -9.0227
-3 | 0.0782 | 0.00618 | -0.0901 | 12.6537
-2.5 | 0.1486 | 0.00575 | -0.091 | 25.8435
-2 | 0.221 | 0.00552 | -0.092 | 40.0362
-1.5 | 0.2938 | 0.00553 | -0.093 | 53.1284
-1 | 0.3672 | 0.00553 | -0.0941 | 66.4014
-0.5 | 0.4395 | 0.00559 | -0.0951 | 78.6225
0 | 0.5126 | 0.00562 | -0.0962 | 91.21
0.5 | 0.5845 | 0.00574 | -0.0971 | 101.8293
1 | 0.6574 | 0.00582 | -0.0982 | 112.9553
1.5 | 0.7289 | 0.00594 | -0.099 | 122.7104
2 | 0.801 | 0.00607 | -0.0998 | 131.9605
2.5 | 0.872 | 0.00622 | -0.1003 | 140.1929
3 | 0.9428 | 0.0064 | -0.1007 | 147.3125
3.5 | 1.0119 | 0.00663 | -0.1008 | 152.6244
4 | 1.0816 | 0.00683 | -0.1007 | 158.3602
4.5 | 1.1471 | 0.00714 | -0.0999 | 160.6583
5 | 1.2095 | 0.0075 | -0.0984 | 161.2667
6 | 1.2941 | 0.00868 | -0.0887 | 149.0899
6.5 | 1.3234 | 0.00991 | -0.0826 | 133.5419
7 | 1.3493 | 0.01152 | -0.0766 | 117.1267
7.5 | 1.3499 | 0.01427 | -0.0685 | 94.5971
8 | 1.3408 | 0.01771 | -0.0603 | 75.7086
8.5 | 1.3331 | 0.02145 | -0.0531 | 62.1492
9 | 1.3276 | 0.02555 | -0.0471 | 51.9609
10 | 1.3262 | 0.0345 | -0.0381 | 38.4406
10.5 | 1.335 | 0.03889 | -0.035 | 34.3276
11 | 1.3438 | 0.04344 | -0.0323 | 30.9346
11.5 | 1.3537 | 0.04831 | -0.0308 | 28.0211
12 | 1.353 | 0.05426 | -0.029 | 24.9355
12.5 | 1.3528 | 0.06057 | -0.0279 | 22.3345
13 | 1.3621 | 0.06639 | -0.0272 | 20.5166
13.5 | 1.3742 | 0.07222 | -0.0268 | 19.028
14 | 1.3884 | 0.07811 | -0.0267 | 17.7749
14.5 | 1.4013 | 0.08436 | -0.0271 | 16.611
15 | 1.4123 | 0.09104 | -0.0278 | 15.513
15.5 | 1.4207 | 0.09825 | -0.0291 | 14.4601
16 | 1.4279 | 0.10579 | -0.0308 | 13.4975
16.5 | 1.4309 | 0.11404 | -0.0333 | 12.5474
17 | 1.431 | 0.12287 | -0.0364 | 11.6465
17.5 | 1.4275 | 0.13236 | -0.0404 | 10.785
18 | 1.4214 | 0.14237 | -0.0452 | 9.9838
18.5 | 1.4099 | 0.15327 | -0.0511 | 9.1988
19 | 1.3972 | 0.1646 | -0.0578 | 8.4885
19.5 | 1.3844 | 0.17617 | -0.0651 | 7.8583
20 | 1.3709 | 0.18805 | -0.073 | 7.2901

## 73. Re 5M Mach 0.00 (1)
BIGFOIL.COM POLAR EXPORT
NACA63-519 a=0.6
NACA63-519 a=0.6 |  |  |  | Cl Max: | 1.801 | at alpha= | 15.5 | deg
JavaFoil+Calcfoil stall+Eppler ext transition |  |  |  | L/D Max: | 139.062 | at alpha= | 5.5 | deg
Re: | 5000000 |  |  | Cd Min: | 0.00569 | at alpha= | -1.5 | deg
Mach: | 0 |  |  | Cl=0 at alpha= | -3.5079 | deg
|  |  |  | @ Cl=0.1, Cd= | 0.0057389
|  |  |  | @ Cl=0.4, Cd= | 0.0058305
|  |  |  | @ Cl=0.6, Cd= | 0.0061197
alpha (deg) | Cl | Cd | Cm | Cl/Cd
-20 | -0.888 | 0.13519 | -0.033 | -6.569
-19.5 | -0.904 | 0.12561 | -0.034 | -7.2
-19 | -0.921 | 0.11452 | -0.036 | -8.044
-18.5 | -0.934 | 0.10648 | -0.037 | -8.773
-18 | -0.951 | 0.09385 | -0.039 | -10.129
-17.5 | -0.97 | 0.07932 | -0.041 | -12.224
-17 | -0.99 | 0.06354 | -0.043 | -15.583
-16.5 | -0.999 | 0.05519 | -0.045 | -18.096
-16 | -1.003 | 0.04835 | -0.046 | -20.746
-15.5 | -1.003 | 0.04263 | -0.047 | -23.522
-15 | -0.999 | 0.03757 | -0.048 | -26.588
-14.5 | -0.99 | 0.03352 | -0.049 | -29.537
-14 | -0.978 | 0.02965 | -0.05 | -32.983
-13.5 | -0.959 | 0.0274 | -0.051 | -34.998
-13 | -0.941 | 0.02382 | -0.053 | -39.497
-12.5 | -0.92 | 0.02028 | -0.054 | -45.351
-12 | -0.891 | 0.01847 | -0.055 | -48.229
-11.5 | -0.86 | 0.01641 | -0.056 | -52.391
-11 | -0.825 | 0.01476 | -0.057 | -55.873
-10.5 | -0.786 | 0.01323 | -0.058 | -59.462
-10 | -0.744 | 0.01213 | -0.059 | -61.364
-9.5 | -0.699 | 0.01111 | -0.06 | -62.955
-9 | -0.661 | 0.00935 | -0.062 | -70.741
-8.5 | -0.605 | 0.009 | -0.063 | -67.183
-8 | -0.548 | 0.00874 | -0.064 | -62.657
-7.5 | -0.489 | 0.00785 | -0.064 | -62.327
-7 | -0.43 | 0.0082 | -0.065 | -52.418
-6.5 | -0.369 | 0.00801 | -0.066 | -46.127
-6 | -0.309 | 0.00781 | -0.066 | -39.541
-5.5 | -0.248 | 0.00765 | -0.067 | -32.378
-5 | -0.186 | 0.00705 | -0.068 | -26.364
-4.5 | -0.124 | 0.00676 | -0.069 | -18.334
-4 | -0.062 | 0.00625 | -0.069 | -9.893
-3.5 | 0.001 | 0.00605 | -0.07 | 0.086
-3 | 0.063 | 0.00578 | -0.071 | 10.902
-2.5 | 0.126 | 0.00571 | -0.071 | 22.061
-2 | 0.189 | 0.0057 | -0.072 | 33.044
-1.5 | 0.251 | 0.00569 | -0.073 | 44.124
-1 | 0.314 | 0.00575 | -0.073 | 54.607
-0.5 | 0.376 | 0.0058 | -0.074 | 64.891
0 | 0.439 | 0.00588 | -0.075 | 74.619
0.5 | 0.501 | 0.00598 | -0.075 | 83.866
1 | 0.564 | 0.00605 | -0.076 | 93.172
1.5 | 0.626 | 0.00617 | -0.077 | 101.53
2 | 0.689 | 0.00628 | -0.077 | 109.671
2.5 | 0.751 | 0.0064 | -0.078 | 117.277
3 | 0.813 | 0.00662 | -0.079 | 122.948
3.5 | 0.87 | 0.00679 | -0.079 | 128.238
4 | 0.924 | 0.00707 | -0.079 | 130.799
4.5 | 0.982 | 0.00731 | -0.08 | 134.305
5 | 1.04 | 0.0076 | -0.08 | 136.789
5.5 | 1.097 | 0.00789 | -0.081 | 139.062
6 | 1.153 | 0.00839 | -0.081 | 137.383
6.5 | 1.207 | 0.00932 | -0.081 | 129.555
7 | 1.26 | 0.01008 | -0.082 | 124.971
7.5 | 1.312 | 0.01093 | -0.082 | 120.006
8 | 1.362 | 0.01213 | -0.082 | 112.198
8.5 | 1.409 | 0.01375 | -0.083 | 102.45
9 | 1.456 | 0.01507 | -0.083 | 96.603
9.5 | 1.502 | 0.01613 | -0.083 | 93.105
10 | 1.546 | 0.01711 | -0.084 | 90.369
10.5 | 1.584 | 0.0196 | -0.084 | 80.816
11 | 1.622 | 0.02065 | -0.085 | 78.561
11.5 | 1.658 | 0.0218 | -0.085 | 76.072
12 | 1.691 | 0.02303 | -0.085 | 73.413
12.5 | 1.72 | 0.02421 | -0.086 | 71.058
13 | 1.743 | 0.02564 | -0.086 | 68.008
13.5 | 1.763 | 0.02657 | -0.086 | 66.355
14 | 1.779 | 0.02807 | -0.087 | 63.392
14.5 | 1.791 | 0.02976 | -0.087 | 60.182
15 | 1.798 | 0.03146 | -0.088 | 57.164
15.5 | 1.801 | 0.03345 | -0.088 | 53.849
16 | 1.8 | 0.03535 | -0.088 | 50.931
16.5 | 1.791 | 0.03773 | -0.088 | 47.478
17 | 1.779 | 0.03998 | -0.089 | 44.486
17.5 | 1.761 | 0.04251 | -0.089 | 41.44
18 | 1.741 | 0.04505 | -0.089 | 38.642
18.5 | 1.717 | 0.04764 | -0.089 | 36.042
19 | 1.689 | 0.05077 | -0.09 | 33.273
19.5 | 1.659 | 0.0536 | -0.09 | 30.956
20 | 1.626 | 0.05711 | -0.09 | 28.472

## 74. Re 5M Mach 0.00 (2)
BIGFOIL.COM POLAR EXPORT
NACA63-519 a=0.6
NACA63-519 a=0.6 |  |  |  | Cl Max: | 1.6418 | at alpha= | 20 | deg
XFOIL ncrit=9 |  |  |  | L/D Max: | 173.21 | at alpha= | 6 | deg
Re: | 5000000 |  |  | Cd Min: | 0.08246 | at alpha= | 20 | deg
Mach: | 0 |  |  | Cl=0 at alpha= | -3.5381 | deg
|  |  |  | @ Cl=0.1, Cd= | 0.0052714
|  |  |  | @ Cl=0.4, Cd= | 0.004884
|  |  |  | @ Cl=0.6, Cd= | 0.0050529
alpha (deg) | Cl | Cd | Cm | Cl/Cd
-20 | -1.2471 | 0.05542 | -0.0763 | -22.5027
-19.5 | -1.2556 | 0.04876 | -0.0792 | -25.7506
-19 | -1.2512 | 0.04385 | -0.081 | -28.5336
-18.5 | -1.2508 | 0.03894 | -0.0824 | -32.1212
-18 | -1.2489 | 0.03456 | -0.0831 | -36.1372
-17.5 | -1.2416 | 0.03083 | -0.0833 | -40.2725
-17 | -1.2297 | 0.02761 | -0.0832 | -44.5382
-16.5 | -1.2212 | 0.02428 | -0.0826 | -50.2965
-16 | -1.2078 | 0.02148 | -0.0817 | -56.2291
-15.5 | -1.1939 | 0.01906 | -0.0801 | -62.639
-14.5 | -1.199 | 0.0147 | -0.069 | -81.5646
-14 | -1.1582 | 0.014 | -0.0675 | -82.7286
-13.5 | -1.1155 | 0.0132 | -0.0663 | -84.5076
-13 | -1.0678 | 0.0126 | -0.0656 | -84.746
-12.5 | -1.018 | 0.01206 | -0.0653 | -84.4113
-12 | -0.9673 | 0.01149 | -0.065 | -84.1862
-11.5 | -0.9147 | 0.011 | -0.0649 | -83.1545
-11 | -0.8605 | 0.01058 | -0.0651 | -81.3327
-10.5 | -0.8065 | 0.01012 | -0.0652 | -79.6937
-10 | -0.7511 | 0.00972 | -0.0655 | -77.2737
-9.5 | -0.6948 | 0.00936 | -0.0659 | -74.2308
-9 | -0.6384 | 0.00898 | -0.0664 | -71.0913
-8.5 | -0.5809 | 0.0087 | -0.0669 | -66.7701
-8 | -0.5235 | 0.00835 | -0.0675 | -62.6946
-7.5 | -0.4653 | 0.00809 | -0.0682 | -57.5155
-7 | -0.4071 | 0.0078 | -0.0689 | -52.1923
-6.5 | -0.3486 | 0.00752 | -0.0696 | -46.3564
-6 | -0.2899 | 0.00727 | -0.0704 | -39.8762
-5.5 | -0.2313 | 0.00695 | -0.0711 | -33.2806
-5 | -0.1725 | 0.00666 | -0.072 | -25.9009
-4.5 | -0.1135 | 0.00639 | -0.0728 | -17.7621
-4 | -0.0545 | 0.00608 | -0.0737 | -8.9638
-3.5 | 0.0045 | 0.00578 | -0.0746 | 0.77855
-3 | 0.0637 | 0.00543 | -0.0756 | 11.7311
-2 | 0.1827 | 0.00491 | -0.0776 | 37.2098
-1 | 0.3035 | 0.00485 | -0.0797 | 62.5773
-0.5 | 0.3638 | 0.00489 | -0.0807 | 74.3967
0 | 0.4244 | 0.00488 | -0.0818 | 86.9672
0.5 | 0.4845 | 0.00493 | -0.0828 | 98.2759
1 | 0.5449 | 0.00497 | -0.0838 | 109.6378
1.5 | 0.6047 | 0.00506 | -0.0848 | 119.5059
2 | 0.6647 | 0.00511 | -0.0858 | 130.0783
2.5 | 0.724 | 0.00524 | -0.0867 | 138.1679
3 | 0.7837 | 0.00531 | -0.0877 | 147.5895
3.5 | 0.8426 | 0.00544 | -0.0885 | 154.8897
4 | 0.9008 | 0.00561 | -0.0893 | 160.5704
4.5 | 0.9583 | 0.00582 | -0.09 | 164.6564
5 | 1.0156 | 0.00602 | -0.0906 | 168.7043
5.5 | 1.0719 | 0.00625 | -0.0911 | 171.504
6 | 1.1276 | 0.00651 | -0.0915 | 173.2104
6.5 | 1.1778 | 0.00705 | -0.0911 | 167.0638
7 | 1.2165 | 0.00809 | -0.0889 | 150.3708
7.5 | 1.2529 | 0.009 | -0.0862 | 139.2111
8 | 1.2839 | 0.00984 | -0.0826 | 130.4776
9 | 1.304 | 0.01226 | -0.069 | 106.3622
9.5 | 1.3191 | 0.01387 | -0.0642 | 95.1045
10 | 1.3397 | 0.01536 | -0.0604 | 87.2201
10.5 | 1.3581 | 0.01703 | -0.0567 | 79.7475
11.5 | 1.3956 | 0.02077 | -0.0506 | 67.1931
12 | 1.4084 | 0.02335 | -0.0475 | 60.3169
12.5 | 1.4253 | 0.02589 | -0.045 | 55.0521
13 | 1.4413 | 0.02865 | -0.0428 | 50.3072
13.5 | 1.4618 | 0.03121 | -0.0411 | 46.8376
14 | 1.4822 | 0.03388 | -0.0396 | 43.7485
14.5 | 1.5 | 0.03688 | -0.0382 | 40.6725
15 | 1.5186 | 0.03992 | -0.0371 | 38.0411
15.5 | 1.5342 | 0.04334 | -0.0361 | 35.3992
16 | 1.5521 | 0.04665 | -0.0354 | 33.2712
16.5 | 1.5666 | 0.05036 | -0.0347 | 31.108
17 | 1.5795 | 0.05438 | -0.0343 | 29.0456
17.5 | 1.5956 | 0.05814 | -0.0341 | 27.4441
18 | 1.6068 | 0.06253 | -0.0342 | 25.6965
18.5 | 1.6163 | 0.06726 | -0.0344 | 24.0306
19 | 1.6264 | 0.07201 | -0.0349 | 22.5858
19.5 | 1.6353 | 0.07704 | -0.0357 | 21.2266
20 | 1.6418 | 0.08246 | -0.0367 | 19.9103

## 75. Re 5M Mach 0.10 (1)
BIGFOIL.COM POLAR EXPORT
NACA63-519 a=0.6
NACA63-519 a=0.6 |  |  |  | Cl Max: | 1.791 | at alpha= | 15.5 | deg
JavaFoil+Calcfoil stall+Eppler ext transition |  |  |  | L/D Max: | 138.505 | at alpha= | 5.5 | deg
Re: | 5000000 |  |  | Cd Min: | 0.00569 | at alpha= | -1.5 | deg
Mach: | 0.1 |  |  | Cl=0 at alpha= | -3.5079 | deg
|  |  |  | @ Cl=0.1, Cd= | 0.0057613
|  |  |  | @ Cl=0.4, Cd= | 0.0058279
|  |  |  | @ Cl=0.6, Cd= | 0.0061524
alpha (deg) | Cl | Cd | Cm | Cl/Cd
-20 | -0.843 | 0.14067 | -0.032 | -5.99
-19.5 | -0.861 | 0.13233 | -0.033 | -6.506
-19 | -0.879 | 0.12235 | -0.035 | -7.188
-18.5 | -0.894 | 0.11566 | -0.035 | -7.731
-18 | -0.91 | 0.10553 | -0.037 | -8.625
-17.5 | -0.936 | 0.08577 | -0.04 | -10.918
-17 | -0.958 | 0.07072 | -0.043 | -13.546
-16.5 | -0.973 | 0.05999 | -0.044 | -16.211
-16 | -0.981 | 0.05181 | -0.046 | -18.942
-15.5 | -0.986 | 0.04496 | -0.047 | -21.923
-15 | -0.985 | 0.03917 | -0.048 | -25.156
-14.5 | -0.979 | 0.03478 | -0.049 | -28.161
-14 | -0.969 | 0.03099 | -0.051 | -31.266
-13.5 | -0.952 | 0.02839 | -0.051 | -33.54
-13 | -0.935 | 0.02501 | -0.053 | -37.382
-12.5 | -0.917 | 0.02097 | -0.054 | -43.715
-12 | -0.889 | 0.01907 | -0.055 | -46.62
-11.5 | -0.86 | 0.01651 | -0.056 | -52.083
-11 | -0.825 | 0.01513 | -0.057 | -54.514
-10.5 | -0.787 | 0.01361 | -0.058 | -57.784
-10 | -0.745 | 0.01236 | -0.059 | -60.293
-9.5 | -0.701 | 0.01131 | -0.061 | -61.958
-9 | -0.664 | 0.00939 | -0.063 | -70.702
-8.5 | -0.607 | 0.00912 | -0.063 | -66.605
-8 | -0.55 | 0.00877 | -0.064 | -62.744
-7.5 | -0.491 | 0.00794 | -0.065 | -61.918
-7 | -0.432 | 0.00823 | -0.065 | -52.456
-6.5 | -0.371 | 0.00808 | -0.066 | -45.922
-6 | -0.31 | 0.00784 | -0.067 | -39.56
-5.5 | -0.249 | 0.00768 | -0.068 | -32.403
-5 | -0.187 | 0.00706 | -0.068 | -26.451
-4.5 | -0.125 | 0.00686 | -0.069 | -18.155
-4 | -0.062 | 0.00626 | -0.07 | -9.922
-3.5 | 0.001 | 0.00608 | -0.07 | 0.086
-3 | 0.063 | 0.00582 | -0.071 | 10.891
-2.5 | 0.126 | 0.00572 | -0.072 | 22.114
-2 | 0.189 | 0.00571 | -0.072 | 33.164
-1.5 | 0.252 | 0.00569 | -0.073 | 44.342
-1 | 0.315 | 0.00575 | -0.074 | 54.829
-0.5 | 0.378 | 0.0058 | -0.074 | 65.169
0 | 0.441 | 0.00588 | -0.075 | 74.983
0.5 | 0.504 | 0.00599 | -0.076 | 84.15
1 | 0.567 | 0.0061 | -0.076 | 92.932
1.5 | 0.63 | 0.0062 | -0.077 | 101.605
2 | 0.692 | 0.0063 | -0.078 | 109.828
2.5 | 0.755 | 0.00646 | -0.078 | 116.83
3 | 0.817 | 0.00663 | -0.079 | 123.358
3.5 | 0.87 | 0.00652 | -0.079 | 133.486
4 | 0.928 | 0.0071 | -0.08 | 130.672
4.5 | 0.986 | 0.00736 | -0.08 | 133.966
5 | 1.044 | 0.00766 | -0.081 | 136.327
5.5 | 1.102 | 0.00796 | -0.081 | 138.505
6 | 1.158 | 0.00847 | -0.081 | 136.728
6.5 | 1.212 | 0.00941 | -0.082 | 128.843
7 | 1.265 | 0.01022 | -0.082 | 123.83
7.5 | 1.318 | 0.01105 | -0.082 | 119.261
8 | 1.367 | 0.01242 | -0.083 | 110.029
8.5 | 1.414 | 0.01396 | -0.083 | 101.319
9 | 1.461 | 0.01529 | -0.083 | 95.584
9.5 | 1.507 | 0.01635 | -0.084 | 92.182
10 | 1.551 | 0.01734 | -0.084 | 89.425
10.5 | 1.589 | 0.01988 | -0.085 | 79.899
11 | 1.627 | 0.02094 | -0.085 | 77.685
11.5 | 1.662 | 0.02212 | -0.085 | 75.139
12 | 1.694 | 0.02336 | -0.086 | 72.502
12.5 | 1.722 | 0.0246 | -0.086 | 69.994
13 | 1.744 | 0.02607 | -0.087 | 66.895
13.5 | 1.762 | 0.02704 | -0.087 | 65.174
14 | 1.776 | 0.02866 | -0.087 | 61.972
14.5 | 1.785 | 0.03034 | -0.088 | 58.854
15 | 1.79 | 0.03222 | -0.088 | 55.557
15.5 | 1.791 | 0.03418 | -0.088 | 52.391
16 | 1.786 | 0.03638 | -0.089 | 49.084
16.5 | 1.774 | 0.03861 | -0.089 | 45.933
17 | 1.757 | 0.04098 | -0.089 | 42.87
17.5 | 1.736 | 0.04355 | -0.089 | 39.849
18 | 1.71 | 0.04631 | -0.09 | 36.929
18.5 | 1.681 | 0.04929 | -0.09 | 34.099
19 | 1.648 | 0.05274 | -0.09 | 31.253
19.5 | 1.614 | 0.05528 | -0.09 | 29.191
20 | 1.575 | 0.05919 | -0.09 | 26.614

## 76. Re 5M Mach 0.10 (2)
BIGFOIL.COM POLAR EXPORT
NACA63-519 a=0.6
NACA63-519 a=0.6 |  |  |  | Cl Max: | 1.6343 | at alpha= | 20 | deg
XFOIL ncrit=9 |  |  |  | L/D Max: | 173.282 | at alpha= | 6 | deg
Re: | 5000000 |  |  | Cd Min: | 0.08575 | at alpha= | 20 | deg
Mach: | 0.1 |  |  | Cl=0 at alpha= | -3.5392 | deg
|  |  |  | @ Cl=0.1, Cd= | 0.005267
|  |  |  | @ Cl=0.4, Cd= | 0.0048989
|  |  |  | @ Cl=0.6, Cd= | 0.0050655
alpha (deg) | Cl | Cd | Cm | Cl/Cd
-20 | -1.2216 | 0.06037 | -0.0758 | -20.2352
-19.5 | -1.2352 | 0.05279 | -0.0794 | -23.3984
-19 | -1.2309 | 0.04761 | -0.0816 | -25.8538
-18.5 | -1.2332 | 0.04206 | -0.0835 | -29.32
-18 | -1.235 | 0.03706 | -0.0846 | -33.3243
-17.5 | -1.229 | 0.03308 | -0.085 | -37.1524
-17 | -1.2201 | 0.02948 | -0.0851 | -41.3874
-16.5 | -1.2101 | 0.02612 | -0.0847 | -46.3285
-16 | -1.1969 | 0.02312 | -0.0841 | -51.769
-15.5 | -1.1842 | 0.02037 | -0.0828 | -58.1345
-15 | -1.1716 | 0.01798 | -0.0806 | -65.1613
-14.5 | -1.1949 | 0.01526 | -0.0726 | -78.3028
-14 | -1.1634 | 0.01428 | -0.0698 | -81.4706
-13.5 | -1.1209 | 0.01351 | -0.0683 | -82.9682
-13 | -1.0749 | 0.0128 | -0.0673 | -83.9766
-12.5 | -1.0247 | 0.01226 | -0.0668 | -83.5808
-12 | -0.974 | 0.01166 | -0.0663 | -83.5334
-11.5 | -0.9214 | 0.01112 | -0.0661 | -82.8597
-11 | -0.867 | 0.01068 | -0.0662 | -81.1798
-10.5 | -0.8124 | 0.01023 | -0.0662 | -79.4135
-10 | -0.7567 | 0.0098 | -0.0664 | -77.2143
-9.5 | -0.6998 | 0.00945 | -0.0668 | -74.0529
-9 | -0.6431 | 0.00905 | -0.0671 | -71.0608
-8.5 | -0.5853 | 0.00874 | -0.0676 | -66.968
-8 | -0.5272 | 0.0084 | -0.0682 | -62.7619
-7.5 | -0.4687 | 0.00813 | -0.0688 | -57.6507
-7 | -0.41 | 0.00783 | -0.0694 | -52.3627
-6.5 | -0.351 | 0.00755 | -0.0701 | -46.4901
-6 | -0.2919 | 0.0073 | -0.0709 | -39.9863
-5.5 | -0.2329 | 0.00698 | -0.0716 | -33.3668
-5 | -0.1736 | 0.00669 | -0.0724 | -25.9492
-4.5 | -0.1142 | 0.00643 | -0.0733 | -17.7605
-4 | -0.0548 | 0.0061 | -0.0742 | -8.9836
-2.5 | 0.1236 | 0.00514 | -0.0771 | 24.0467
-2 | 0.1839 | 0.00492 | -0.0781 | 37.378
-1.5 | 0.2445 | 0.00489 | -0.0791 | 50
-1 | 0.3056 | 0.00487 | -0.0802 | 62.7515
-0.5 | 0.3662 | 0.00491 | -0.0812 | 74.5825
0 | 0.4272 | 0.00489 | -0.0822 | 87.362
0.5 | 0.4877 | 0.00495 | -0.0832 | 98.5253
1 | 0.5486 | 0.00498 | -0.0843 | 110.1606
1.5 | 0.6087 | 0.00508 | -0.0853 | 119.8228
2 | 0.6691 | 0.00513 | -0.0863 | 130.4288
2.5 | 0.7289 | 0.00525 | -0.0872 | 138.8381
3 | 0.7889 | 0.00533 | -0.0881 | 148.0113
3.5 | 0.8483 | 0.00546 | -0.089 | 155.3663
4 | 0.9068 | 0.00564 | -0.0898 | 160.7801
4.5 | 0.9648 | 0.00584 | -0.0904 | 165.2055
5 | 1.0224 | 0.00605 | -0.091 | 168.9917
5.5 | 1.079 | 0.00629 | -0.0915 | 171.5421
6 | 1.135 | 0.00655 | -0.0919 | 173.2824
6.5 | 1.1855 | 0.00709 | -0.0914 | 167.2073
7 | 1.2236 | 0.00814 | -0.0889 | 150.3194
7.5 | 1.2586 | 0.00908 | -0.0859 | 138.6123
8.5 | 1.2905 | 0.01111 | -0.0734 | 116.1566
9 | 1.3046 | 0.01257 | -0.0679 | 103.7868
9.5 | 1.3199 | 0.01424 | -0.0632 | 92.6896
10 | 1.3398 | 0.01583 | -0.0594 | 84.6368
10.5 | 1.3579 | 0.01757 | -0.0556 | 77.2851
11.5 | 1.3945 | 0.02152 | -0.0495 | 64.8002
12 | 1.4064 | 0.02425 | -0.0464 | 57.9959
12.5 | 1.4229 | 0.02691 | -0.0439 | 52.8763
13 | 1.4392 | 0.02974 | -0.0417 | 48.3927
13.5 | 1.4587 | 0.03248 | -0.04 | 44.9107
14 | 1.4789 | 0.03527 | -0.0386 | 41.9308
14.5 | 1.4966 | 0.03837 | -0.0372 | 39.0044
15 | 1.5157 | 0.04146 | -0.0362 | 36.5581
15.5 | 1.5318 | 0.04493 | -0.0352 | 34.093
16 | 1.5504 | 0.04825 | -0.0345 | 32.1326
16.5 | 1.5638 | 0.05219 | -0.0339 | 29.9636
17 | 1.5773 | 0.05627 | -0.0335 | 28.0309
17.5 | 1.5912 | 0.06039 | -0.0334 | 26.3487
18 | 1.6001 | 0.06519 | -0.0335 | 24.5452
18.5 | 1.6096 | 0.07004 | -0.0339 | 22.9812
19 | 1.62 | 0.07491 | -0.0345 | 21.626
19.5 | 1.6284 | 0.08014 | -0.0353 | 20.3194
20 | 1.6343 | 0.08575 | -0.0365 | 19.0589

## 77. Re 5M Mach 0.25 (1)
BIGFOIL.COM POLAR EXPORT
NACA63-519 a=0.6
NACA63-519 a=0.6 |  |  |  | Cl Max: | 1.741 | at alpha= | 13.5 | deg
JavaFoil+Calcfoil stall+Eppler ext transition |  |  |  | L/D Max: | 135.117 | at alpha= | 5.5 | deg
Re: | 5000000 |  |  | Cd Min: | 0.00577 | at alpha= | -1.5 | deg
Mach: | 0.25 |  |  | Cl=0 at alpha= | -3.5077 | deg
|  |  |  | @ Cl=0.1, Cd= | 0.0058554
|  |  |  | @ Cl=0.4, Cd= | 0.0059369
|  |  |  | @ Cl=0.6, Cd= | 0.0062177
alpha (deg) | Cl | Cd | Cm | Cl/Cd
-18.5 | -0.599 | 0.14537 | -0.031 | -4.118
-18 | -0.644 | 0.13519 | -0.032 | -4.763
-17.5 | -0.684 | 0.12731 | -0.033 | -5.376
-17 | -0.722 | 0.11821 | -0.034 | -6.104
-16.5 | -0.757 | 0.10646 | -0.036 | -7.11
-16 | -0.788 | 0.0957 | -0.038 | -8.232
-15.5 | -0.811 | 0.08826 | -0.04 | -9.191
-15 | -0.857 | 0.06199 | -0.046 | -13.816
-14.5 | -0.877 | 0.05209 | -0.048 | -16.832
-14 | -0.896 | 0.04033 | -0.05 | -22.224
-13.5 | -0.898 | 0.03561 | -0.051 | -25.223
-13 | -0.895 | 0.03072 | -0.053 | -29.133
-12.5 | -0.883 | 0.02723 | -0.054 | -32.43
-12 | -0.868 | 0.02345 | -0.055 | -37.015
-11.5 | -0.849 | 0.01954 | -0.057 | -43.477
-11 | -0.82 | 0.01768 | -0.058 | -46.381
-10.5 | -0.787 | 0.01551 | -0.059 | -50.761
-10 | -0.75 | 0.01377 | -0.06 | -54.449
-9.5 | -0.707 | 0.01243 | -0.062 | -56.908
-9 | -0.66 | 0.01141 | -0.063 | -57.836
-8.5 | -0.614 | 0.00993 | -0.065 | -61.851
-8 | -0.563 | 0.00909 | -0.066 | -61.92
-7.5 | -0.503 | 0.00873 | -0.067 | -57.651
-7 | -0.442 | 0.0085 | -0.067 | -52.061
-6.5 | -0.381 | 0.00827 | -0.068 | -46.047
-6 | -0.318 | 0.008 | -0.069 | -39.764
-5.5 | -0.255 | 0.00781 | -0.069 | -32.674
-5 | -0.192 | 0.00719 | -0.07 | -26.697
-4.5 | -0.128 | 0.00702 | -0.071 | -18.244
-4 | -0.064 | 0.00656 | -0.071 | -9.725
-3.5 | 0.001 | 0.00619 | -0.072 | 0.087
-3 | 0.065 | 0.00592 | -0.073 | 11.001
-2.5 | 0.13 | 0.0058 | -0.074 | 22.42
-2 | 0.195 | 0.00578 | -0.074 | 33.708
-1.5 | 0.259 | 0.00577 | -0.075 | 44.929
-1 | 0.324 | 0.00583 | -0.076 | 55.555
-0.5 | 0.389 | 0.00593 | -0.076 | 65.504
0 | 0.453 | 0.00597 | -0.077 | 75.994
0.5 | 0.518 | 0.00605 | -0.078 | 85.666
1 | 0.582 | 0.00619 | -0.078 | 94.063
1.5 | 0.647 | 0.00629 | -0.079 | 102.828
2 | 0.711 | 0.00645 | -0.08 | 110.306
2.5 | 0.776 | 0.00661 | -0.081 | 117.317
3 | 0.834 | 0.00624 | -0.081 | 133.534
3.5 | 0.889 | 0.00712 | -0.081 | 124.807
4 | 0.95 | 0.00732 | -0.082 | 129.661
4.5 | 1.009 | 0.00763 | -0.082 | 132.369
5 | 1.069 | 0.00798 | -0.082 | 134.011
5.5 | 1.128 | 0.00835 | -0.083 | 135.117
6 | 1.185 | 0.00891 | -0.083 | 133.045
6.5 | 1.24 | 0.00998 | -0.084 | 124.235
7 | 1.294 | 0.01086 | -0.084 | 119.176
7.5 | 1.347 | 0.01183 | -0.084 | 113.845
8 | 1.396 | 0.01341 | -0.085 | 104.091
8.5 | 1.444 | 0.01512 | -0.085 | 95.497
9 | 1.491 | 0.01651 | -0.085 | 90.318
9.5 | 1.536 | 0.0176 | -0.086 | 87.269
10 | 1.575 | 0.02037 | -0.086 | 77.339
10.5 | 1.613 | 0.0215 | -0.087 | 75.032
11 | 1.647 | 0.02271 | -0.087 | 72.537
11.5 | 1.678 | 0.02411 | -0.087 | 69.592
12 | 1.704 | 0.0256 | -0.088 | 66.557
12.5 | 1.724 | 0.02714 | -0.088 | 63.52
13 | 1.736 | 0.02873 | -0.089 | 60.423
13.5 | 1.741 | 0.0301 | -0.089 | 57.853
14 | 1.74 | 0.03205 | -0.089 | 54.309
14.5 | 1.733 | 0.03406 | -0.09 | 50.866
15 | 1.717 | 0.03646 | -0.09 | 47.102
15.5 | 1.695 | 0.03908 | -0.09 | 43.362
16 | 1.663 | 0.04175 | -0.09 | 39.843
16.5 | 1.62 | 0.04512 | -0.091 | 35.894
17 | 1.569 | 0.04846 | -0.091 | 32.375
17.5 | 1.51 | 0.05225 | -0.091 | 28.899
18 | 1.444 | 0.05651 | -0.091 | 25.552
18.5 | 1.372 | 0.06132 | -0.091 | 22.367

## 78. Re 5M Mach 0.25 (2)
BIGFOIL.COM POLAR EXPORT
NACA63-519 a=0.6
NACA63-519 a=0.6 |  |  |  | Cl Max: | 1.5964 | at alpha= | 20 | deg
XFOIL ncrit=9 |  |  |  | L/D Max: | 173.466 | at alpha= | 6 | deg
Re: | 5000000 |  |  | Cd Min: | 0.10358 | at alpha= | 20 | deg
Mach: | 0.25 |  |  | Cl=0 at alpha= | -3.5429 | deg
|  |  |  | @ Cl=0.1, Cd= | 0.0053809
|  |  |  | @ Cl=0.4, Cd= | 0.0049695
|  |  |  | @ Cl=0.6, Cd= | 0.0051199
alpha (deg) | Cl | Cd | Cm | Cl/Cd
-20 | -1.0304 | 0.09727 | -0.0616 | -10.5932
-19.5 | -1.0829 | 0.08203 | -0.0719 | -13.2013
-19 | -1.1008 | 0.07227 | -0.0779 | -15.2318
-18.5 | -1.1222 | 0.06277 | -0.0835 | -17.878
-18 | -1.1426 | 0.05409 | -0.0879 | -21.1241
-17.5 | -1.1469 | 0.04763 | -0.0906 | -24.0794
-17 | -1.1514 | 0.04166 | -0.0926 | -27.638
-16.5 | -1.1539 | 0.03641 | -0.0936 | -31.6918
-16 | -1.149 | 0.03212 | -0.0938 | -35.7721
-15.5 | -1.1421 | 0.02819 | -0.0934 | -40.5144
-15 | -1.1293 | 0.02481 | -0.0927 | -45.5179
-14.5 | -1.1207 | 0.02135 | -0.0914 | -52.4918
-14 | -1.1012 | 0.01889 | -0.0897 | -58.2954
-13 | -1.1022 | 0.01425 | -0.0783 | -77.3474
-12.5 | -1.0583 | 0.0134 | -0.0761 | -78.9776
-12 | -1.0092 | 0.01262 | -0.0745 | -79.9683
-11.5 | -0.956 | 0.01198 | -0.0735 | -79.7997
-11 | -0.9016 | 0.01135 | -0.0726 | -79.4361
-10.5 | -0.8448 | 0.01083 | -0.0721 | -78.0055
-10 | -0.787 | 0.01033 | -0.0717 | -76.1859
-9.5 | -0.7286 | 0.00984 | -0.0715 | -74.0447
-9 | -0.6687 | 0.00947 | -0.0716 | -70.6125
-8.5 | -0.609 | 0.00903 | -0.0716 | -67.4419
-8 | -0.548 | 0.0087 | -0.0719 | -62.9885
-7.5 | -0.4874 | 0.00836 | -0.0722 | -58.3014
-7 | -0.4258 | 0.00806 | -0.0727 | -52.8288
-6.5 | -0.3643 | 0.00777 | -0.0732 | -46.8855
-6 | -0.3026 | 0.00749 | -0.0738 | -40.4005
-5.5 | -0.2413 | 0.00719 | -0.0745 | -33.5605
-5 | -0.1799 | 0.00684 | -0.0752 | -26.3012
-4.5 | -0.1182 | 0.00654 | -0.0759 | -18.0734
-4 | -0.0565 | 0.00626 | -0.0768 | -9.0256
-3.5 | 0.0053 | 0.00593 | -0.0777 | 0.89376
-3 | 0.0668 | 0.00558 | -0.0786 | 11.9713
-2.5 | 0.1285 | 0.00521 | -0.0796 | 24.6641
-2 | 0.1907 | 0.005 | -0.0806 | 38.14
-1.5 | 0.2538 | 0.00495 | -0.0817 | 51.2727
-1 | 0.3169 | 0.00496 | -0.0827 | 63.8911
-0.5 | 0.38 | 0.00496 | -0.0838 | 76.6129
0 | 0.4429 | 0.00499 | -0.0849 | 88.7575
0.5 | 0.5059 | 0.00502 | -0.0859 | 100.7769
1 | 0.5688 | 0.00509 | -0.087 | 111.7485
1.5 | 0.6314 | 0.00515 | -0.088 | 122.6019
2 | 0.6937 | 0.00525 | -0.0889 | 132.1333
2.5 | 0.7561 | 0.00534 | -0.0899 | 141.5918
3 | 0.8178 | 0.00548 | -0.0907 | 149.2336
3.5 | 0.8799 | 0.00557 | -0.0916 | 157.9713
4 | 0.9408 | 0.00576 | -0.0923 | 163.3333
4.5 | 1.0008 | 0.00597 | -0.0928 | 167.6382
5 | 1.0601 | 0.00622 | -0.0932 | 170.4341
5.5 | 1.1186 | 0.00648 | -0.0935 | 172.6235
6 | 1.1761 | 0.00678 | -0.0935 | 173.4661
6.5 | 1.2272 | 0.00733 | -0.0926 | 167.4216
7 | 1.261 | 0.00846 | -0.0889 | 149.0544
7.5 | 1.2772 | 0.00954 | -0.082 | 133.8784
8 | 1.284 | 0.01087 | -0.0741 | 118.1233
8.5 | 1.2965 | 0.01253 | -0.0681 | 103.4717
9 | 1.3086 | 0.01449 | -0.0627 | 90.3106
9.5 | 1.3238 | 0.01653 | -0.0581 | 80.0847
10 | 1.3414 | 0.01856 | -0.0542 | 72.2737
10.5 | 1.3545 | 0.02091 | -0.0501 | 64.7776
11 | 1.3669 | 0.02323 | -0.046 | 58.842
11.5 | 1.3908 | 0.02572 | -0.0444 | 54.0747
12 | 1.3982 | 0.02927 | -0.0412 | 47.769
12.5 | 1.4138 | 0.03247 | -0.0389 | 43.5417
13 | 1.4309 | 0.03572 | -0.037 | 40.0588
13.5 | 1.449 | 0.03904 | -0.0354 | 37.1158
14 | 1.4658 | 0.0426 | -0.0339 | 34.4085
14.5 | 1.4852 | 0.04607 | -0.0328 | 32.2379
15 | 1.4993 | 0.05013 | -0.0318 | 29.9082
15.5 | 1.5163 | 0.05409 | -0.0311 | 28.0329
16 | 1.5298 | 0.05849 | -0.0306 | 26.1549
16.5 | 1.5419 | 0.06317 | -0.0304 | 24.4087
17 | 1.5552 | 0.06791 | -0.0304 | 22.9009
17.5 | 1.5651 | 0.07311 | -0.0307 | 21.4075
18 | 1.573 | 0.07873 | -0.0314 | 19.9797
18.5 | 1.5818 | 0.08437 | -0.0323 | 18.7484
19 | 1.5877 | 0.09052 | -0.0335 | 17.5398
19.5 | 1.5904 | 0.09722 | -0.0352 | 16.3588
20 | 1.5964 | 0.10358 | -0.037 | 15.4122

## 79. Re 5M Mach 0.50 (1)
BIGFOIL.COM POLAR EXPORT
NACA63-519 a=0.6
NACA63-519 a=0.6 |  |  |  | Cl Max: | 1.617 | at alpha= | 10 | deg
JavaFoil+Calcfoil stall+Eppler ext transition |  |  |  | L/D Max: | 121.947 | at alpha= | 5 | deg
Re: | 5000000 |  |  | Cd Min: | 0.00611 | at alpha= | -2 | deg
Mach: | 0.5 |  |  | Cl=0 at alpha= | -3.5069 | deg
|  |  |  | @ Cl=0.1, Cd= | 0.0063088
|  |  |  | @ Cl=0.4, Cd= | 0.0062864
|  |  |  | @ Cl=0.6, Cd= | 0.0068833
alpha (deg) | Cl | Cd | Cm | Cl/Cd
-20 | -0.951 | 0.15931 | -0.034 | -5.969
-19.5 | -0.922 | 0.15544 | -0.034 | -5.934
-19 | -0.898 | 0.15326 | -0.036 | -5.859
-18.5 | -0.868 | 0.1448 | -0.035 | -5.992
-18 | -0.836 | 0.14033 | -0.034 | -5.955
-17.5 | -0.807 | 0.13575 | -0.034 | -5.943
-17 | -0.778 | 0.13137 | -0.034 | -5.923
-16.5 | -0.753 | 0.12614 | -0.036 | -5.969
-16 | -0.721 | 0.12256 | -0.034 | -5.88
-15.5 | -0.691 | 0.11691 | -0.033 | -5.908
-15 | -0.662 | 0.11301 | -0.034 | -5.86
-14.5 | -0.635 | 0.11137 | -0.035 | -5.701
-14 | -0.604 | 0.10793 | -0.033 | -5.595
-13.5 | -0.575 | 0.10092 | -0.033 | -5.701
-13 | -0.547 | 0.10004 | -0.033 | -5.466
-12.5 | -0.518 | 0.09393 | -0.034 | -5.518
-12 | -0.489 | 0.08706 | -0.033 | -5.619
-11.5 | -0.461 | 0.07895 | -0.035 | -5.84
-11 | -0.432 | 0.08534 | -0.034 | -5.059
-10.5 | -0.403 | 0.0795 | -0.034 | -5.072
-10 | -0.598 | 0.04036 | -0.058 | -14.817
-9.5 | -0.663 | 0.02584 | -0.064 | -25.661
-9 | -0.655 | 0.01983 | -0.066 | -33.045
-8.5 | -0.624 | 0.01618 | -0.068 | -38.576
-8 | -0.585 | 0.01287 | -0.071 | -45.467
-7.5 | -0.533 | 0.01169 | -0.072 | -45.56
-7 | -0.475 | 0.01078 | -0.073 | -44.043
-6.5 | -0.413 | 0.00931 | -0.075 | -44.403
-6 | -0.352 | 0.00901 | -0.077 | -39.107
-5.5 | -0.283 | 0.00865 | -0.078 | -32.774
-5 | -0.213 | 0.00834 | -0.078 | -25.598
-4.5 | -0.143 | 0.00764 | -0.079 | -18.677
-4 | -0.071 | 0.00728 | -0.08 | -9.78
-3.5 | 0.001 | 0.00668 | -0.081 | 0.09
-3 | 0.073 | 0.00638 | -0.081 | 11.383
-2.5 | 0.145 | 0.00619 | -0.082 | 23.479
-2 | 0.218 | 0.00611 | -0.083 | 35.609
-1.5 | 0.29 | 0.00624 | -0.084 | 46.505
-1 | 0.362 | 0.00625 | -0.085 | 57.962
-0.5 | 0.435 | 0.00632 | -0.085 | 68.804
0 | 0.503 | 0.0062 | -0.086 | 81.167
0.5 | 0.573 | 0.00681 | -0.086 | 84.149
1 | 0.643 | 0.007 | -0.087 | 91.801
1.5 | 0.712 | 0.0072 | -0.087 | 98.89
2 | 0.782 | 0.00743 | -0.088 | 105.212
2.5 | 0.851 | 0.00772 | -0.088 | 110.176
3 | 0.92 | 0.00799 | -0.089 | 115.023
3.5 | 0.979 | 0.0083 | -0.089 | 117.852
4 | 1.045 | 0.00869 | -0.09 | 120.315
4.5 | 1.111 | 0.00918 | -0.091 | 121.021
5 | 1.176 | 0.00965 | -0.091 | 121.947
5.5 | 1.24 | 0.01043 | -0.092 | 118.917
6 | 1.3 | 0.01186 | -0.092 | 109.627
6.5 | 1.36 | 0.01309 | -0.092 | 103.908
7 | 1.416 | 0.01449 | -0.093 | 97.706
7.5 | 1.467 | 0.01702 | -0.093 | 86.193
8 | 1.513 | 0.01953 | -0.093 | 77.453
8.5 | 1.555 | 0.02139 | -0.094 | 72.7
9 | 1.587 | 0.02532 | -0.094 | 62.66
9.5 | 1.611 | 0.02732 | -0.094 | 58.976
10 | 1.617 | 0.02977 | -0.095 | 54.329
10.5 | 1.592 | 0.03239 | -0.095 | 49.137
11 | 1.506 | 0.03564 | -0.095 | 42.26
11.5 | 0.985 | 0.04196 | -0.095 | 23.476
12 | 1.014 | 0.04533 | -0.096 | 22.364
12.5 | 1.045 | 0.04624 | -0.096 | 22.59
13 | 1.069 | 0.05187 | -0.096 | 20.606
13.5 | 1.088 | 0.06173 | -0.095 | 17.626
14 | 1.125 | 0.0588 | -0.096 | 19.131
14.5 | 1.144 | 0.06818 | -0.095 | 16.783
15 | 1.176 | 0.0675 | -0.096 | 17.422

## 80. Re 5M Mach 0.50 (2)
BIGFOIL.COM POLAR EXPORT
NACA63-519 a=0.6
NACA63-519 a=0.6 |  |  |  | Cl Max: | 1.462 | at alpha= | 17 | deg
XFOIL ncrit=9 |  |  |  | L/D Max: | 170.487 | at alpha= | 4.5 | deg
Re: | 5000000 |  |  | Cd Min: | 0.18486 | at alpha= | 20 | deg
Mach: | 0.5 |  |  | Cl=0 at alpha= | -3.5568 | deg
|  |  |  | @ Cl=0.1, Cd= | 0.0059652
|  |  |  | @ Cl=0.4, Cd= | 0.00532
|  |  |  | @ Cl=0.6, Cd= | 0.0054776
alpha (deg) | Cl | Cd | Cm | Cl/Cd
-16.5 | -0.6921 | 0.11501 | -0.0687 | -6.0177
-16 | -0.7036 | 0.1044 | -0.0765 | -6.7395
-15.5 | -0.7229 | 0.09321 | -0.0849 | -7.7556
-15 | -0.74 | 0.08271 | -0.0925 | -8.9469
-14.5 | -0.7657 | 0.07174 | -0.1003 | -10.6733
-14 | -0.7847 | 0.06214 | -0.1067 | -12.6279
-13.5 | -0.814 | 0.05233 | -0.1126 | -15.5551
-13 | -0.8383 | 0.04389 | -0.1166 | -19.1
-12.5 | -0.8611 | 0.03654 | -0.1187 | -23.566
-12 | -0.8861 | 0.02994 | -0.1189 | -29.5959
-11.5 | -0.888 | 0.02509 | -0.1172 | -35.3926
-11 | -0.8862 | 0.02064 | -0.1149 | -42.936
-10.5 | -0.8676 | 0.0172 | -0.1121 | -50.4419
-10 | -0.8599 | 0.01426 | -0.107 | -60.3015
-9.5 | -0.8283 | 0.01291 | -0.1007 | -64.1596
-9 | -0.7718 | 0.01182 | -0.0969 | -65.2961
-8.5 | -0.7078 | 0.01098 | -0.094 | -64.4627
-8 | -0.6391 | 0.01029 | -0.0919 | -62.1088
-7.5 | -0.5691 | 0.00967 | -0.0903 | -58.8521
-7 | -0.497 | 0.00917 | -0.0893 | -54.1985
-6 | -0.3522 | 0.00834 | -0.0881 | -42.2302
-5.5 | -0.2794 | 0.00801 | -0.088 | -34.8814
-5 | -0.207 | 0.00767 | -0.0881 | -26.9883
-4.5 | -0.1356 | 0.00722 | -0.0883 | -18.7812
-4 | -0.064 | 0.00687 | -0.0888 | -9.3159
-3.5 | 0.0082 | 0.00652 | -0.0894 | 1.2577
-2.5 | 0.1505 | 0.00566 | -0.0911 | 26.5901
-2 | 0.2218 | 0.00536 | -0.0921 | 41.3806
-1.5 | 0.2952 | 0.00527 | -0.0932 | 56.0152
-1 | 0.3681 | 0.00532 | -0.0942 | 69.1917
-0.5 | 0.4415 | 0.00532 | -0.0954 | 82.9887
0 | 0.5141 | 0.00539 | -0.0964 | 95.3803
0.5 | 0.5873 | 0.00546 | -0.0976 | 107.5641
1 | 0.6596 | 0.00556 | -0.0985 | 118.6331
1.5 | 0.7324 | 0.00566 | -0.0995 | 129.3993
2 | 0.8045 | 0.00578 | -0.1003 | 139.1869
2.5 | 0.8763 | 0.00594 | -0.101 | 147.5253
3 | 0.9471 | 0.00612 | -0.1014 | 154.7549
3.5 | 1.0184 | 0.00629 | -0.1018 | 161.9078
4 | 1.0874 | 0.00654 | -0.1016 | 166.2691
4.5 | 1.1559 | 0.00678 | -0.1013 | 170.4867
5 | 1.2192 | 0.00716 | -0.0999 | 170.2793
5.5 | 1.2773 | 0.00761 | -0.0976 | 167.8449
6 | 1.3116 | 0.00824 | -0.0912 | 159.1748
6.5 | 1.3331 | 0.00952 | -0.0838 | 140.0315
7 | 1.3469 | 0.01149 | -0.0764 | 117.2237
7.5 | 1.3411 | 0.01446 | -0.0676 | 92.7455
8 | 1.3382 | 0.01768 | -0.06 | 75.69
8.5 | 1.3271 | 0.02158 | -0.0526 | 61.4968
9 | 1.3265 | 0.02546 | -0.047 | 52.1013
9.5 | 1.3275 | 0.02966 | -0.0422 | 44.7572
10 | 1.3336 | 0.03391 | -0.0383 | 39.3276
10.5 | 1.3445 | 0.03816 | -0.0352 | 35.2332
11 | 1.3571 | 0.04253 | -0.0326 | 31.9092
11.5 | 1.3604 | 0.04774 | -0.0302 | 28.496
12 | 1.36 | 0.05353 | -0.0289 | 25.4063
12.5 | 1.3683 | 0.05909 | -0.0276 | 23.1562
13 | 1.3808 | 0.06455 | -0.0267 | 21.3912
13.5 | 1.3971 | 0.06995 | -0.0261 | 19.9728
14 | 1.4115 | 0.07573 | -0.0258 | 18.6386
14.5 | 1.4256 | 0.0818 | -0.026 | 17.4279
15 | 1.4374 | 0.08831 | -0.0265 | 16.2768
15.5 | 1.4487 | 0.09515 | -0.0275 | 15.2254
16 | 1.4541 | 0.10281 | -0.0292 | 14.1436
16.5 | 1.4601 | 0.11067 | -0.0312 | 13.1933
17 | 1.462 | 0.11922 | -0.034 | 12.263
17.5 | 1.4592 | 0.12851 | -0.0377 | 11.3548
18 | 1.4499 | 0.13887 | -0.0425 | 10.4407
18.5 | 1.4385 | 0.14964 | -0.0482 | 9.6131
19 | 1.4249 | 0.16099 | -0.0547 | 8.8509
19.5 | 1.4101 | 0.17272 | -0.0621 | 8.1641
20 | 1.3938 | 0.18486 | -0.0702 | 7.5398

## 81. Re 6M Mach 0.00 (1)
BIGFOIL.COM POLAR EXPORT
NACA63-519 a=0.6
NACA63-519 a=0.6 |  |  |  | Cl Max: | 1.804 | at alpha= | 15.5 | deg
JavaFoil+Calcfoil stall+Eppler ext transition |  |  |  | L/D Max: | 140.818 | at alpha= | 4 | deg
Re: | 6000000 |  |  | Cd Min: | 0.00564 | at alpha= | -2 | deg
Mach: | 0 |  |  | Cl=0 at alpha= | -3.5079 | deg
|  |  |  | @ Cl=0.1, Cd= | 0.0057725
|  |  |  | @ Cl=0.4, Cd= | 0.0057243
|  |  |  | @ Cl=0.6, Cd= | 0.0060223
alpha (deg) | Cl | Cd | Cm | Cl/Cd
-20 | -0.891 | 0.13092 | -0.034 | -6.806
-19.5 | -0.908 | 0.12054 | -0.035 | -7.536
-19 | -0.926 | 0.10901 | -0.037 | -8.496
-18.5 | -0.938 | 0.10196 | -0.037 | -9.204
-18 | -0.957 | 0.08861 | -0.039 | -10.796
-17.5 | -0.975 | 0.0746 | -0.042 | -13.077
-17 | -0.995 | 0.05982 | -0.044 | -16.635
-16.5 | -1.003 | 0.05229 | -0.045 | -19.179
-16 | -1.007 | 0.04602 | -0.046 | -21.871
-15.5 | -1.006 | 0.04071 | -0.047 | -24.713
-15 | -1.002 | 0.03597 | -0.049 | -27.847
-14.5 | -0.992 | 0.03214 | -0.05 | -30.882
-14 | -0.98 | 0.02844 | -0.051 | -34.456
-13.5 | -0.963 | 0.02567 | -0.052 | -37.524
-13 | -0.944 | 0.02263 | -0.053 | -41.711
-12.5 | -0.923 | 0.01925 | -0.054 | -47.939
-12 | -0.893 | 0.0176 | -0.055 | -50.777
-11.5 | -0.862 | 0.01565 | -0.056 | -55.096
-11 | -0.827 | 0.01407 | -0.057 | -58.798
-10.5 | -0.789 | 0.01263 | -0.058 | -62.469
-10 | -0.747 | 0.0116 | -0.059 | -64.383
-9.5 | -0.702 | 0.01066 | -0.061 | -65.817
-9 | -0.661 | 0.00865 | -0.062 | -76.418
-8.5 | -0.605 | 0.00877 | -0.063 | -68.967
-8 | -0.548 | 0.00852 | -0.064 | -64.309
-7.5 | -0.489 | 0.00766 | -0.064 | -63.876
-7 | -0.43 | 0.00801 | -0.065 | -53.626
-6.5 | -0.369 | 0.00781 | -0.066 | -47.298
-6 | -0.309 | 0.00762 | -0.066 | -40.504
-5.5 | -0.248 | 0.00746 | -0.067 | -33.162
-5 | -0.186 | 0.00693 | -0.068 | -26.839
-4.5 | -0.124 | 0.00677 | -0.069 | -18.311
-4 | -0.062 | 0.00648 | -0.069 | -9.542
-3.5 | 0.001 | 0.00609 | -0.07 | 0.085
-3 | 0.063 | 0.00589 | -0.071 | 10.698
-2.5 | 0.126 | 0.00569 | -0.071 | 22.123
-2 | 0.189 | 0.00564 | -0.072 | 33.396
-1.5 | 0.251 | 0.00564 | -0.073 | 44.494
-1 | 0.314 | 0.00565 | -0.073 | 55.54
-0.5 | 0.376 | 0.00569 | -0.074 | 66.182
0 | 0.439 | 0.00578 | -0.075 | 75.884
0.5 | 0.501 | 0.00589 | -0.075 | 85.196
1 | 0.564 | 0.00597 | -0.076 | 94.435
1.5 | 0.626 | 0.00606 | -0.077 | 103.424
2 | 0.689 | 0.00618 | -0.077 | 111.399
2.5 | 0.751 | 0.00634 | -0.078 | 118.433
3 | 0.813 | 0.00648 | -0.079 | 125.569
3.5 | 0.87 | 0.00673 | -0.079 | 129.305
4 | 0.925 | 0.00657 | -0.079 | 140.818
4.5 | 0.983 | 0.00724 | -0.08 | 135.743
5 | 1.041 | 0.00751 | -0.08 | 138.501
5.5 | 1.097 | 0.00797 | -0.081 | 137.625
6 | 1.152 | 0.00878 | -0.081 | 131.285
6.5 | 1.207 | 0.00945 | -0.081 | 127.657
7 | 1.26 | 0.01019 | -0.082 | 123.749
7.5 | 1.312 | 0.01104 | -0.082 | 118.909
8 | 1.361 | 0.01253 | -0.082 | 108.645
8.5 | 1.409 | 0.01384 | -0.083 | 101.812
9 | 1.457 | 0.01484 | -0.083 | 98.215
9.5 | 1.504 | 0.01575 | -0.084 | 95.479
10 | 1.545 | 0.01803 | -0.084 | 85.679
10.5 | 1.586 | 0.01902 | -0.084 | 83.394
11 | 1.624 | 0.02004 | -0.085 | 81.044
11.5 | 1.66 | 0.0211 | -0.085 | 78.653
12 | 1.693 | 0.02231 | -0.085 | 75.897
12.5 | 1.722 | 0.02348 | -0.086 | 73.352
13 | 1.746 | 0.02485 | -0.086 | 70.25
13.5 | 1.766 | 0.02613 | -0.087 | 67.56
14 | 1.781 | 0.0272 | -0.087 | 65.488
14.5 | 1.793 | 0.02883 | -0.087 | 62.195
15 | 1.8 | 0.03047 | -0.088 | 59.083
15.5 | 1.804 | 0.03239 | -0.088 | 55.695
16 | 1.802 | 0.03435 | -0.088 | 52.457
16.5 | 1.793 | 0.03637 | -0.089 | 49.302
17 | 1.78 | 0.03885 | -0.089 | 45.824
17.5 | 1.763 | 0.04117 | -0.089 | 42.833
18 | 1.743 | 0.0435 | -0.089 | 40.069
18.5 | 1.719 | 0.04632 | -0.09 | 37.105
19 | 1.691 | 0.04937 | -0.09 | 34.251
19.5 | 1.661 | 0.05211 | -0.09 | 31.873
20 | 1.628 | 0.05571 | -0.09 | 29.226

## 82. Re 6M Mach 0.00 (2)
BIGFOIL.COM POLAR EXPORT
NACA63-519 a=0.6
NACA63-519 a=0.6 |  |  |  | Cl Max: | 1.6616 | at alpha= | 20 | deg
XFOIL ncrit=9 |  |  |  | L/D Max: | 175.041 | at alpha= | 5.5 | deg
Re: | 6000000 |  |  | Cd Min: | 0.07979 | at alpha= | 20 | deg
Mach: | 0 |  |  | Cl=0 at alpha= | -3.5404 | deg
|  |  |  | @ Cl=0.1, Cd= | 0.0052303
|  |  |  | @ Cl=0.4, Cd= | 0.0047377
|  |  |  | @ Cl=0.6, Cd= | 0.0048753
alpha (deg) | Cl | Cd | Cm | Cl/Cd
-20 | -1.2684 | 0.05291 | -0.0775 | -23.9728
-19.5 | -1.2802 | 0.04609 | -0.0803 | -27.7761
-19 | -1.2699 | 0.04193 | -0.0817 | -30.2862
-18.5 | -1.2706 | 0.03708 | -0.0829 | -34.2665
-18 | -1.2725 | 0.03251 | -0.0833 | -39.1418
-17.5 | -1.2627 | 0.02907 | -0.0834 | -43.4365
-17 | -1.2517 | 0.02586 | -0.0831 | -48.4029
-16.5 | -1.2387 | 0.02292 | -0.0824 | -54.0445
-16 | -1.2215 | 0.02051 | -0.0814 | -59.5563
-15.5 | -1.2045 | 0.01837 | -0.0797 | -65.5689
-15 | -1.193 | 0.01649 | -0.0764 | -72.3469
-14.5 | -1.1923 | 0.01497 | -0.0697 | -79.646
-14 | -1.1663 | 0.01349 | -0.0666 | -86.4566
-13.5 | -1.1212 | 0.01281 | -0.0656 | -87.5254
-13 | -1.0742 | 0.01213 | -0.0649 | -88.5573
-12.5 | -1.0235 | 0.01161 | -0.0646 | -88.1568
-12 | -0.9713 | 0.01112 | -0.0645 | -87.3471
-11.5 | -0.9188 | 0.0106 | -0.0645 | -86.6792
-11 | -0.8645 | 0.01019 | -0.0646 | -84.8381
-10.5 | -0.8093 | 0.00979 | -0.0649 | -82.666
-10 | -0.7539 | 0.00937 | -0.0652 | -80.4589
-9.5 | -0.6973 | 0.00903 | -0.0656 | -77.2204
-9 | -0.6404 | 0.0087 | -0.0661 | -73.6092
-8.5 | -0.583 | 0.00837 | -0.0667 | -69.6535
-8 | -0.525 | 0.0081 | -0.0673 | -64.8148
-7.5 | -0.4669 | 0.00782 | -0.068 | -59.7059
-7 | -0.4083 | 0.00755 | -0.0687 | -54.0795
-6.5 | -0.3496 | 0.00732 | -0.0695 | -47.7596
-6 | -0.2906 | 0.00706 | -0.0703 | -41.1615
-5.5 | -0.2319 | 0.0068 | -0.0711 | -34.1029
-5 | -0.173 | 0.00651 | -0.0719 | -26.5745
-4.5 | -0.1138 | 0.00625 | -0.0728 | -18.208
-4 | -0.0546 | 0.006 | -0.0737 | -9.1
-3.5 | 0.0048 | 0.00571 | -0.0746 | 0.84063
-3 | 0.064 | 0.00543 | -0.0756 | 11.7864
-2.5 | 0.1235 | 0.0051 | -0.0766 | 24.2157
-2 | 0.1829 | 0.00484 | -0.0776 | 37.7893
-1.5 | 0.2433 | 0.00473 | -0.0787 | 51.4376
-1 | 0.3037 | 0.00474 | -0.0797 | 64.0717
-0.5 | 0.3644 | 0.00472 | -0.0808 | 77.2034
0 | 0.4247 | 0.00475 | -0.0818 | 89.4105
0.5 | 0.4852 | 0.00476 | -0.0829 | 101.9328
1 | 0.5454 | 0.00483 | -0.0839 | 112.9193
1.5 | 0.6056 | 0.00488 | -0.0849 | 124.0984
2 | 0.6652 | 0.005 | -0.0859 | 133.04
2.5 | 0.7252 | 0.00505 | -0.0869 | 143.604
3 | 0.7845 | 0.00518 | -0.0878 | 151.4479
3.5 | 0.8435 | 0.0053 | -0.0887 | 159.1509
4 | 0.902 | 0.00546 | -0.0895 | 165.2015
4.5 | 0.9594 | 0.00567 | -0.0902 | 169.2063
5 | 1.0168 | 0.00587 | -0.0909 | 173.2198
5.5 | 1.073 | 0.00613 | -0.0913 | 175.0408
6 | 1.1278 | 0.00645 | -0.0916 | 174.8527
6.5 | 1.1748 | 0.00718 | -0.0907 | 163.6212
7 | 1.2124 | 0.00824 | -0.0883 | 147.1359
7.5 | 1.25 | 0.00907 | -0.0858 | 137.817
8 | 1.2792 | 0.00991 | -0.0818 | 129.0817
8.5 | 1.2866 | 0.01094 | -0.074 | 117.6051
9 | 1.3063 | 0.01212 | -0.0693 | 107.7805
9.5 | 1.3227 | 0.01366 | -0.0646 | 96.8302
10 | 1.3429 | 0.01518 | -0.0608 | 88.4651
10.5 | 1.3665 | 0.01663 | -0.0576 | 82.1708
11 | 1.3813 | 0.01855 | -0.0537 | 74.4636
11.5 | 1.4006 | 0.02034 | -0.051 | 68.8594
12 | 1.4159 | 0.02275 | -0.0479 | 62.2374
12.5 | 1.4345 | 0.02513 | -0.0455 | 57.0832
13 | 1.4546 | 0.02755 | -0.0435 | 52.7985
13.5 | 1.475 | 0.03007 | -0.0418 | 49.0522
14 | 1.4945 | 0.03278 | -0.0402 | 45.5918
14.5 | 1.5158 | 0.03544 | -0.0389 | 42.7709
15 | 1.5328 | 0.03856 | -0.0376 | 39.751
15.5 | 1.5532 | 0.04145 | -0.0367 | 37.4717
16 | 1.5709 | 0.0447 | -0.0358 | 35.1432
16.5 | 1.5843 | 0.04845 | -0.035 | 32.6997
17 | 1.6004 | 0.05207 | -0.0346 | 30.7355
17.5 | 1.6142 | 0.05604 | -0.0343 | 28.8044
18 | 1.6231 | 0.06059 | -0.0341 | 26.7882
18.5 | 1.6357 | 0.0649 | -0.0343 | 25.2034
19 | 1.6465 | 0.06949 | -0.0347 | 23.6941
19.5 | 1.6539 | 0.07459 | -0.0353 | 22.1732
20 | 1.6616 | 0.07979 | -0.0362 | 20.8247

## 83. Re 6M Mach 0.10 (1)
BIGFOIL.COM POLAR EXPORT
NACA63-519 a=0.6
NACA63-519 a=0.6 |  |  |  | Cl Max: | 1.793 | at alpha= | 15.5 | deg
JavaFoil+Calcfoil stall+Eppler ext transition |  |  |  | L/D Max: | 148.058 | at alpha= | 4 | deg
Re: | 6000000 |  |  | Cd Min: | 0.00564 | at alpha= | -1.5 | deg
Mach: | 0.1 |  |  | Cl=0 at alpha= | -3.5079 | deg
|  |  |  | @ Cl=0.1, Cd= | 0.0058025
|  |  |  | @ Cl=0.4, Cd= | 0.005751
|  |  |  | @ Cl=0.6, Cd= | 0.0060371
alpha (deg) | Cl | Cd | Cm | Cl/Cd
-20 | -0.845 | 0.13721 | -0.033 | -6.157
-19.5 | -0.864 | 0.12816 | -0.034 | -6.741
-19 | -0.883 | 0.11759 | -0.035 | -7.513
-18.5 | -0.897 | 0.11193 | -0.036 | -8.017
-18 | -0.916 | 0.09997 | -0.038 | -9.159
-17.5 | -0.945 | 0.07854 | -0.041 | -12.036
-17 | -0.965 | 0.06581 | -0.043 | -14.657
-16.5 | -0.977 | 0.05654 | -0.045 | -17.286
-16 | -0.985 | 0.04914 | -0.046 | -20.054
-15.5 | -0.989 | 0.04284 | -0.047 | -23.085
-15 | -0.988 | 0.03745 | -0.049 | -26.394
-14.5 | -0.982 | 0.03331 | -0.05 | -29.477
-14 | -0.971 | 0.02973 | -0.051 | -32.676
-13.5 | -0.956 | 0.02685 | -0.052 | -35.592
-13 | -0.938 | 0.02366 | -0.053 | -39.648
-12.5 | -0.92 | 0.0199 | -0.054 | -46.207
-12 | -0.891 | 0.01817 | -0.055 | -49.058
-11.5 | -0.863 | 0.01572 | -0.056 | -54.898
-11 | -0.827 | 0.01441 | -0.057 | -57.382
-10.5 | -0.789 | 0.01301 | -0.059 | -60.641
-10 | -0.748 | 0.01183 | -0.06 | -63.206
-9.5 | -0.703 | 0.01086 | -0.061 | -64.75
-9 | -0.664 | 0.00871 | -0.063 | -76.218
-8.5 | -0.607 | 0.00888 | -0.063 | -68.395
-8 | -0.55 | 0.00854 | -0.064 | -64.414
-7.5 | -0.491 | 0.00769 | -0.065 | -63.926
-7 | -0.432 | 0.00808 | -0.065 | -53.43
-6.5 | -0.371 | 0.00788 | -0.066 | -47.096
-6 | -0.31 | 0.00765 | -0.067 | -40.528
-5.5 | -0.249 | 0.00752 | -0.068 | -33.08
-5 | -0.187 | 0.00694 | -0.068 | -26.941
-4.5 | -0.125 | 0.00678 | -0.069 | -18.381
-4 | -0.062 | 0.00649 | -0.07 | -9.575
-3.5 | 0.001 | 0.00609 | -0.07 | 0.086
-3 | 0.063 | 0.00592 | -0.071 | 10.691
-2.5 | 0.126 | 0.00572 | -0.072 | 22.1
-2 | 0.189 | 0.00567 | -0.072 | 33.422
-1.5 | 0.252 | 0.00564 | -0.073 | 44.719
-1 | 0.315 | 0.00566 | -0.074 | 55.745
-0.5 | 0.378 | 0.00573 | -0.074 | 65.995
0 | 0.441 | 0.00579 | -0.075 | 76.173
0.5 | 0.504 | 0.00589 | -0.076 | 85.615
1 | 0.567 | 0.00599 | -0.076 | 94.69
1.5 | 0.63 | 0.00608 | -0.077 | 103.556
2 | 0.692 | 0.00624 | -0.078 | 111.015
2.5 | 0.755 | 0.00634 | -0.078 | 118.995
3 | 0.817 | 0.00656 | -0.079 | 124.622
3.5 | 0.875 | 0.00674 | -0.08 | 129.771
4 | 0.929 | 0.00627 | -0.08 | 148.058
4.5 | 0.987 | 0.00728 | -0.08 | 135.578
5 | 1.045 | 0.00757 | -0.081 | 138.074
5.5 | 1.102 | 0.00803 | -0.081 | 137.253
6 | 1.157 | 0.00887 | -0.081 | 130.454
6.5 | 1.212 | 0.00954 | -0.082 | 127.023
7 | 1.266 | 0.01031 | -0.082 | 122.792
7.5 | 1.318 | 0.01119 | -0.083 | 117.771
8 | 1.366 | 0.01271 | -0.083 | 107.498
8.5 | 1.415 | 0.01401 | -0.083 | 100.96
9 | 1.463 | 0.01505 | -0.084 | 97.164
9.5 | 1.509 | 0.01596 | -0.084 | 94.552
10 | 1.55 | 0.0183 | -0.084 | 84.698
10.5 | 1.59 | 0.01927 | -0.085 | 82.526
11 | 1.629 | 0.02032 | -0.085 | 80.132
11.5 | 1.664 | 0.02147 | -0.085 | 77.483
12 | 1.696 | 0.02266 | -0.086 | 74.843
12.5 | 1.724 | 0.02386 | -0.086 | 72.249
13 | 1.746 | 0.02524 | -0.087 | 69.182
13.5 | 1.764 | 0.02663 | -0.087 | 66.235
14 | 1.778 | 0.02781 | -0.087 | 63.945
14.5 | 1.787 | 0.02939 | -0.088 | 60.823
15 | 1.792 | 0.03123 | -0.088 | 57.389
15.5 | 1.793 | 0.03302 | -0.088 | 54.288
16 | 1.788 | 0.03523 | -0.089 | 50.734
16.5 | 1.776 | 0.03744 | -0.089 | 47.421
17 | 1.759 | 0.03984 | -0.089 | 44.144
17.5 | 1.738 | 0.04219 | -0.089 | 41.18
18 | 1.712 | 0.04503 | -0.09 | 38.018
18.5 | 1.683 | 0.04763 | -0.09 | 35.337
19 | 1.65 | 0.0509 | -0.09 | 32.426
19.5 | 1.615 | 0.05387 | -0.09 | 29.985
20 | 1.577 | 0.0576 | -0.09 | 27.376

## 84. Re 6M Mach 0.10 (2)
BIGFOIL.COM POLAR EXPORT
NACA63-519 a=0.6
NACA63-519 a=0.6 |  |  |  | Cl Max: | 1.6549 | at alpha= | 20 | deg
XFOIL ncrit=9 |  |  |  | L/D Max: | 175.216 | at alpha= | 6 | deg
Re: | 6000000 |  |  | Cd Min: | 0.08298 | at alpha= | 20 | deg
Mach: | 0.1 |  |  | Cl=0 at alpha= | -3.541 | deg
|  |  |  | @ Cl=0.1, Cd= | 0.0052749
|  |  |  | @ Cl=0.4, Cd= | 0.0047464
|  |  |  | @ Cl=0.6, Cd= | 0.004892
alpha (deg) | Cl | Cd | Cm | Cl/Cd
-20 | -1.24 | 0.05815 | -0.077 | -21.3242
-19.5 | -1.257 | 0.05034 | -0.0806 | -24.9702
-19 | -1.2493 | 0.0456 | -0.0825 | -27.3969
-18.5 | -1.2501 | 0.04038 | -0.0841 | -30.9584
-18 | -1.257 | 0.03511 | -0.085 | -35.8018
-17.5 | -1.2492 | 0.03135 | -0.0852 | -39.8469
-17 | -1.2416 | 0.02774 | -0.0851 | -44.7585
-16.5 | -1.2316 | 0.02443 | -0.0846 | -50.4134
-16 | -1.2154 | 0.02178 | -0.0837 | -55.8035
-15.5 | -1.1973 | 0.01946 | -0.0824 | -61.5262
-15 | -1.1816 | 0.01741 | -0.0801 | -67.869
-14.5 | -1.1792 | 0.01561 | -0.0747 | -75.5413
-14 | -1.1602 | 0.01438 | -0.0701 | -80.6815
-13.5 | -1.1282 | 0.01303 | -0.0675 | -86.5848
-13 | -1.081 | 0.01236 | -0.0666 | -87.4595
-12.5 | -1.031 | 0.01176 | -0.0661 | -87.6701
-12 | -0.9784 | 0.01127 | -0.0659 | -86.8146
-11.5 | -0.9256 | 0.01074 | -0.0657 | -86.1825
-11 | -0.8711 | 0.01029 | -0.0657 | -84.655
-10.5 | -0.8153 | 0.00989 | -0.0659 | -82.4368
-10 | -0.7595 | 0.00945 | -0.0661 | -80.3704
-9.5 | -0.7026 | 0.0091 | -0.0665 | -77.2088
-9 | -0.6451 | 0.00877 | -0.0669 | -73.5576
-8.5 | -0.5873 | 0.00842 | -0.0674 | -69.7506
-8 | -0.5288 | 0.00815 | -0.068 | -64.8834
-7.5 | -0.4702 | 0.00785 | -0.0686 | -59.8981
-7 | -0.4111 | 0.00759 | -0.0693 | -54.1634
-6.5 | -0.352 | 0.00736 | -0.07 | -47.8261
-6 | -0.2926 | 0.0071 | -0.0708 | -41.2113
-5.5 | -0.2333 | 0.00683 | -0.0716 | -34.1581
-5 | -0.1741 | 0.00655 | -0.0724 | -26.5802
-4.5 | -0.1144 | 0.00628 | -0.0733 | -18.2166
-4 | -0.0549 | 0.00603 | -0.0742 | -9.1045
-3.5 | 0.0049 | 0.00573 | -0.0751 | 0.85515
-3 | 0.0645 | 0.00545 | -0.0761 | 11.8349
-2 | 0.1841 | 0.00486 | -0.0781 | 37.8807
-1.5 | 0.245 | 0.00474 | -0.0792 | 51.6878
-1 | 0.3057 | 0.00475 | -0.0802 | 64.3579
-0.5 | 0.3669 | 0.00473 | -0.0813 | 77.5687
0 | 0.4275 | 0.00476 | -0.0823 | 89.8109
0.5 | 0.4885 | 0.00478 | -0.0834 | 102.1967
1 | 0.5491 | 0.00485 | -0.0844 | 113.2165
1.5 | 0.6097 | 0.0049 | -0.0854 | 124.4286
2 | 0.6697 | 0.00502 | -0.0864 | 133.4064
2.5 | 0.73 | 0.00507 | -0.0874 | 143.9842
3 | 0.7898 | 0.0052 | -0.0883 | 151.8846
3.5 | 0.8492 | 0.00532 | -0.0892 | 159.6241
4 | 0.9081 | 0.00548 | -0.09 | 165.7117
4.5 | 0.9659 | 0.0057 | -0.0906 | 169.4561
5 | 1.0237 | 0.0059 | -0.0913 | 173.5085
5.5 | 1.0801 | 0.00617 | -0.0917 | 175.0567
6 | 1.1354 | 0.00648 | -0.092 | 175.216
6.5 | 1.1824 | 0.00722 | -0.091 | 163.7673
7 | 1.2193 | 0.0083 | -0.0883 | 146.9036
7.5 | 1.2554 | 0.00916 | -0.0855 | 137.0524
8 | 1.2771 | 0.01 | -0.0799 | 127.71
8.5 | 1.2873 | 0.01115 | -0.0729 | 115.4529
9 | 1.3067 | 0.01242 | -0.0682 | 105.2093
9.5 | 1.323 | 0.01404 | -0.0635 | 94.2308
10 | 1.3435 | 0.01562 | -0.0598 | 86.0115
10.5 | 1.3658 | 0.01719 | -0.0565 | 79.4532
11.5 | 1.3999 | 0.02105 | -0.0499 | 66.5036
12 | 1.4142 | 0.0236 | -0.0468 | 59.9237
12.5 | 1.4323 | 0.02613 | -0.0444 | 54.8144
13 | 1.4524 | 0.02864 | -0.0424 | 50.7123
13.5 | 1.4739 | 0.03116 | -0.0408 | 47.301
14 | 1.4936 | 0.03392 | -0.0392 | 44.033
14.5 | 1.5148 | 0.03669 | -0.0379 | 41.2865
15 | 1.5309 | 0.03997 | -0.0366 | 38.3012
15.5 | 1.5498 | 0.04314 | -0.0357 | 35.9249
16 | 1.5659 | 0.04665 | -0.0348 | 33.567
16.5 | 1.58 | 0.05044 | -0.0341 | 31.3243
17 | 1.5957 | 0.05423 | -0.0337 | 29.4247
17.5 | 1.6093 | 0.05829 | -0.0335 | 27.6085
18 | 1.6198 | 0.06282 | -0.0334 | 25.7848
18.5 | 1.6329 | 0.06718 | -0.0336 | 24.3063
19 | 1.6423 | 0.07206 | -0.0341 | 22.7907
19.5 | 1.6477 | 0.07756 | -0.0349 | 21.2442
20 | 1.6549 | 0.08298 | -0.0359 | 19.9434

## 85. Re 6M Mach 0.25 (1)
BIGFOIL.COM POLAR EXPORT
NACA63-519 a=0.6
NACA63-519 a=0.6 |  |  |  | Cl Max: | 1.743 | at alpha= | 13.5 | deg
JavaFoil+Calcfoil stall+Eppler ext transition |  |  |  | L/D Max: | 135.105 | at alpha= | 5 | deg
Re: | 6000000 |  |  | Cd Min: | 0.0057 | at alpha= | -2 | deg
Mach: | 0.25 |  |  | Cl=0 at alpha= | -3.5077 | deg
|  |  |  | @ Cl=0.1, Cd= | 0.0058677
|  |  |  | @ Cl=0.4, Cd= | 0.0058372
|  |  |  | @ Cl=0.6, Cd= | 0.0061015
alpha (deg) | Cl | Cd | Cm | Cl/Cd
-18.5 | -0.599 | 0.14268 | -0.031 | -4.2
-18 | -0.645 | 0.13224 | -0.032 | -4.876
-17.5 | -0.686 | 0.12516 | -0.033 | -5.477
-17 | -0.723 | 0.11567 | -0.035 | -6.252
-16.5 | -0.76 | 0.10303 | -0.037 | -7.372
-16 | -0.792 | 0.09101 | -0.039 | -8.707
-15.5 | -0.822 | 0.07932 | -0.042 | -10.359
-15 | -0.863 | 0.05717 | -0.047 | -15.104
-14.5 | -0.884 | 0.04787 | -0.048 | -18.456
-14 | -0.899 | 0.03842 | -0.051 | -23.412
-13.5 | -0.901 | 0.03402 | -0.052 | -26.48
-13 | -0.897 | 0.02945 | -0.053 | -30.459
-12.5 | -0.885 | 0.02615 | -0.054 | -33.848
-12 | -0.871 | 0.02224 | -0.056 | -39.157
-11.5 | -0.852 | 0.01861 | -0.057 | -45.794
-11 | -0.822 | 0.01684 | -0.058 | -48.85
-10.5 | -0.789 | 0.01488 | -0.059 | -53.039
-10 | -0.752 | 0.01315 | -0.061 | -57.197
-9.5 | -0.71 | 0.01191 | -0.062 | -59.601
-9 | -0.662 | 0.01097 | -0.063 | -60.337
-8.5 | -0.621 | 0.00923 | -0.065 | -67.28
-8 | -0.563 | 0.00886 | -0.066 | -63.546
-7.5 | -0.503 | 0.00851 | -0.067 | -59.106
-7 | -0.442 | 0.00826 | -0.067 | -53.59
-6.5 | -0.381 | 0.00806 | -0.068 | -47.216
-6 | -0.318 | 0.00781 | -0.069 | -40.739
-5.5 | -0.255 | 0.00762 | -0.069 | -33.485
-5 | -0.192 | 0.00713 | -0.07 | -26.925
-4.5 | -0.128 | 0.00689 | -0.071 | -18.571
-4 | -0.064 | 0.00665 | -0.071 | -9.601
-3.5 | 0.001 | 0.0062 | -0.072 | 0.087
-3 | 0.065 | 0.00597 | -0.073 | 10.906
-2.5 | 0.13 | 0.00578 | -0.074 | 22.473
-2 | 0.195 | 0.0057 | -0.074 | 34.141
-1.5 | 0.259 | 0.00573 | -0.075 | 45.296
-1 | 0.324 | 0.00574 | -0.076 | 56.453
-0.5 | 0.389 | 0.00582 | -0.076 | 66.832
0 | 0.453 | 0.00592 | -0.077 | 76.566
0.5 | 0.518 | 0.00602 | -0.078 | 85.965
1 | 0.582 | 0.00606 | -0.078 | 96.177
1.5 | 0.647 | 0.00621 | -0.079 | 104.24
2 | 0.711 | 0.00635 | -0.08 | 112.068
2.5 | 0.776 | 0.00655 | -0.081 | 118.472
3 | 0.835 | 0.00643 | -0.081 | 129.866
3.5 | 0.89 | 0.00697 | -0.081 | 127.672
4 | 0.95 | 0.00728 | -0.082 | 130.474
4.5 | 1.01 | 0.00756 | -0.082 | 133.572
5 | 1.069 | 0.00792 | -0.083 | 135.105
5.5 | 1.128 | 0.00842 | -0.083 | 133.991
6 | 1.184 | 0.00936 | -0.083 | 126.486
6.5 | 1.24 | 0.01012 | -0.084 | 122.542
7 | 1.295 | 0.01094 | -0.084 | 118.333
7.5 | 1.347 | 0.0122 | -0.084 | 110.405
8 | 1.396 | 0.01377 | -0.085 | 101.4
8.5 | 1.445 | 0.01507 | -0.085 | 95.869
9 | 1.492 | 0.01617 | -0.086 | 92.236
9.5 | 1.538 | 0.01717 | -0.086 | 89.526
10 | 1.577 | 0.01973 | -0.086 | 79.938
10.5 | 1.615 | 0.02089 | -0.087 | 77.293
11 | 1.649 | 0.02207 | -0.087 | 74.731
11.5 | 1.68 | 0.02334 | -0.087 | 71.971
12 | 1.706 | 0.02485 | -0.088 | 68.63
12.5 | 1.726 | 0.02631 | -0.088 | 65.604
13 | 1.738 | 0.02783 | -0.089 | 62.449
13.5 | 1.743 | 0.02962 | -0.089 | 58.857
14 | 1.743 | 0.03101 | -0.089 | 56.205
14.5 | 1.734 | 0.03307 | -0.09 | 52.448
15 | 1.719 | 0.03533 | -0.09 | 48.665
15.5 | 1.696 | 0.03806 | -0.09 | 44.576
16 | 1.665 | 0.04061 | -0.09 | 41.003
16.5 | 1.622 | 0.04358 | -0.091 | 37.211
17 | 1.571 | 0.04683 | -0.091 | 33.545
17.5 | 1.512 | 0.05041 | -0.091 | 29.998
18 | 1.446 | 0.05459 | -0.091 | 26.489
18.5 | 1.374 | 0.05905 | -0.091 | 23.264

## 86. Re 6M Mach 0.25 (2)
BIGFOIL.COM POLAR EXPORT
NACA63-519 a=0.6
NACA63-519 a=0.6 |  |  |  | Cl Max: | 1.6193 | at alpha= | 20 | deg
XFOIL ncrit=9 |  |  |  | L/D Max: | 176.183 | at alpha= | 6 | deg
Re: | 6000000 |  |  | Cd Min: | 0.10044 | at alpha= | 20 | deg
Mach: | 0.25 |  |  | Cl=0 at alpha= | -3.5436 | deg
|  |  |  | @ Cl=0.1, Cd= | 0.0053815
|  |  |  | @ Cl=0.4, Cd= | 0.00482
|  |  |  | @ Cl=0.6, Cd= | 0.0049591
alpha (deg) | Cl | Cd | Cm | Cl/Cd
-19.5 | -1.1094 | 0.07841 | -0.0745 | -14.1487
-19 | -1.1188 | 0.06998 | -0.0796 | -15.9874
-18.5 | -1.141 | 0.06052 | -0.085 | -18.8533
-18 | -1.1633 | 0.05183 | -0.0893 | -22.4445
-17.5 | -1.1659 | 0.04572 | -0.0917 | -25.5009
-17 | -1.1721 | 0.03973 | -0.0934 | -29.5016
-16.5 | -1.1752 | 0.03462 | -0.0942 | -33.9457
-16 | -1.1687 | 0.03055 | -0.0941 | -38.2553
-15.5 | -1.1633 | 0.02657 | -0.0936 | -43.7825
-15 | -1.1497 | 0.02333 | -0.0927 | -49.2799
-14.5 | -1.1344 | 0.02039 | -0.0913 | -55.6351
-14 | -1.1146 | 0.01805 | -0.0893 | -61.7507
-13.5 | -1.1045 | 0.01591 | -0.0854 | -69.4217
-13 | -1.094 | 0.01456 | -0.0791 | -75.1374
-12.5 | -1.0663 | 0.0129 | -0.0753 | -82.6589
-12 | -1.0157 | 0.01217 | -0.0739 | -83.4593
-11.5 | -0.9623 | 0.01152 | -0.0728 | -83.533
-11 | -0.9061 | 0.01098 | -0.0721 | -82.5228
-10.5 | -0.8493 | 0.01041 | -0.0716 | -81.585
-10 | -0.7907 | 0.00996 | -0.0714 | -79.3876
-9.5 | -0.7317 | 0.00951 | -0.0712 | -76.9401
-9 | -0.6717 | 0.0091 | -0.0712 | -73.8132
-8.5 | -0.6112 | 0.00873 | -0.0714 | -70.0115
-8 | -0.5503 | 0.0084 | -0.0717 | -65.5119
-7.5 | -0.4889 | 0.00808 | -0.0721 | -60.5074
-7 | -0.4274 | 0.0078 | -0.0725 | -54.7949
-6.5 | -0.3657 | 0.00751 | -0.0731 | -48.6951
-6 | -0.3038 | 0.00728 | -0.0737 | -41.7308
-5.5 | -0.2418 | 0.00701 | -0.0744 | -34.4936
-5 | -0.1804 | 0.00669 | -0.0751 | -26.9656
-4.5 | -0.1185 | 0.00641 | -0.0759 | -18.4867
-4 | -0.0565 | 0.00615 | -0.0768 | -9.187
-3.5 | 0.0054 | 0.00586 | -0.0777 | 0.9215
-3 | 0.0674 | 0.00555 | -0.0786 | 12.1441
-2.5 | 0.1293 | 0.00523 | -0.0796 | 24.7228
-2 | 0.1913 | 0.00491 | -0.0807 | 38.9613
-1.5 | 0.2541 | 0.00481 | -0.0817 | 52.8274
-1 | 0.3174 | 0.0048 | -0.0828 | 66.125
-0.5 | 0.3805 | 0.00482 | -0.0839 | 78.9419
0 | 0.4435 | 0.00482 | -0.085 | 92.0124
0.5 | 0.5066 | 0.00487 | -0.086 | 104.0246
1 | 0.5695 | 0.00493 | -0.0871 | 115.5172
1.5 | 0.6323 | 0.00499 | -0.0881 | 126.7134
2 | 0.6948 | 0.00509 | -0.0891 | 136.5029
2.5 | 0.757 | 0.0052 | -0.09 | 145.5769
3 | 0.8194 | 0.00529 | -0.091 | 154.896
3.5 | 0.8808 | 0.00545 | -0.0918 | 161.6147
4 | 0.942 | 0.00561 | -0.0925 | 167.9144
4.5 | 1.0019 | 0.00585 | -0.093 | 171.265
5 | 1.0616 | 0.00607 | -0.0935 | 174.8929
5.5 | 1.1197 | 0.00638 | -0.0937 | 175.5016
6 | 1.1769 | 0.00668 | -0.0937 | 176.1826
6.5 | 1.2236 | 0.00745 | -0.0921 | 164.2416
7 | 1.2549 | 0.00862 | -0.088 | 145.58
7.5 | 1.2702 | 0.00962 | -0.0808 | 132.0374
8 | 1.2805 | 0.0109 | -0.0736 | 117.4771
8.5 | 1.2955 | 0.01249 | -0.068 | 103.723
9 | 1.3106 | 0.01432 | -0.0629 | 91.5223
9.5 | 1.326 | 0.01634 | -0.0583 | 81.1506
10 | 1.346 | 0.01827 | -0.0545 | 73.6727
10.5 | 1.3643 | 0.02037 | -0.0509 | 66.9759
11 | 1.3763 | 0.02291 | -0.047 | 60.0742
11.5 | 1.4178 | 0.02581 | -0.0497 | 54.9322
12 | 1.4056 | 0.02862 | -0.0415 | 49.1125
12.5 | 1.4245 | 0.03156 | -0.0394 | 45.1362
13 | 1.4431 | 0.03464 | -0.0374 | 41.6599
13.5 | 1.463 | 0.03778 | -0.0358 | 38.7242
14 | 1.4826 | 0.04106 | -0.0344 | 36.1081
14.5 | 1.4995 | 0.04469 | -0.0331 | 33.5534
15 | 1.5169 | 0.0484 | -0.0321 | 31.3409
15.5 | 1.5317 | 0.05248 | -0.0312 | 29.1864
16 | 1.5466 | 0.05669 | -0.0306 | 27.2817
16.5 | 1.5615 | 0.06101 | -0.0303 | 25.5942
17 | 1.5719 | 0.06597 | -0.0302 | 23.8275
17.5 | 1.5839 | 0.07087 | -0.0303 | 22.3494
18 | 1.5954 | 0.07598 | -0.0308 | 20.9976
18.5 | 1.6025 | 0.08174 | -0.0316 | 19.6048
19 | 1.6093 | 0.08768 | -0.0327 | 18.3542
19.5 | 1.6162 | 0.09377 | -0.0341 | 17.2358
20 | 1.6193 | 0.10044 | -0.0359 | 16.1221

## 87. Re 6M Mach 0.50 (1)
BIGFOIL.COM POLAR EXPORT
NACA63-519 a=0.6
NACA63-519 a=0.6 |  |  |  | Cl Max: | 1.619 | at alpha= | 10 | deg
JavaFoil+Calcfoil stall+Eppler ext transition |  |  |  | L/D Max: | 123.121 | at alpha= | 4.5 | deg
Re: | 6000000 |  |  | Cd Min: | 0.00605 | at alpha= | -2 | deg
Mach: | 0.5 |  |  | Cl=0 at alpha= | -3.5069 | deg
|  |  |  | @ Cl=0.1, Cd= | 0.0063288
|  |  |  | @ Cl=0.4, Cd= | 0.0062077
|  |  |  | @ Cl=0.6, Cd= | 0.0064691
alpha (deg) | Cl | Cd | Cm | Cl/Cd
-20 | -0.951 | 0.15514 | -0.034 | -6.131
-19.5 | -0.923 | 0.1481 | -0.034 | -6.229
-19 | -0.899 | 0.15017 | -0.036 | -5.985
-18.5 | -0.87 | 0.14175 | -0.036 | -6.135
-18 | -0.838 | 0.1364 | -0.035 | -6.145
-17.5 | -0.807 | 0.13394 | -0.034 | -6.025
-17 | -0.778 | 0.12877 | -0.034 | -6.044
-16.5 | -0.754 | 0.12261 | -0.037 | -6.152
-16 | -0.722 | 0.11905 | -0.035 | -6.062
-15.5 | -0.691 | 0.11501 | -0.034 | -6.008
-15 | -0.663 | 0.11118 | -0.034 | -5.959
-14.5 | -0.636 | 0.10735 | -0.036 | -5.926
-14 | -0.604 | 0.10626 | -0.033 | -5.688
-13.5 | -0.576 | 0.09492 | -0.034 | -6.069
-13 | -0.548 | 0.08877 | -0.034 | -6.169
-12.5 | -0.518 | 0.09345 | -0.034 | -5.547
-12 | -0.489 | 0.08472 | -0.034 | -5.778
-11.5 | -0.462 | 0.07767 | -0.036 | -5.949
-11 | -0.432 | 0.0845 | -0.034 | -5.11
-10.5 | -0.403 | 0.07792 | -0.034 | -5.175
-10 | -0.605 | 0.03651 | -0.059 | -16.57
-9.5 | -0.665 | 0.02481 | -0.064 | -26.804
-9 | -0.657 | 0.01895 | -0.067 | -34.693
-8.5 | -0.626 | 0.01548 | -0.069 | -40.427
-8 | -0.587 | 0.01232 | -0.071 | -47.638
-7.5 | -0.534 | 0.01122 | -0.072 | -47.637
-7 | -0.476 | 0.01037 | -0.074 | -45.932
-6.5 | -0.415 | 0.00966 | -0.075 | -42.988
-6 | -0.352 | 0.00879 | -0.077 | -40.117
-5.5 | -0.283 | 0.00843 | -0.078 | -33.627
-5 | -0.213 | 0.00814 | -0.078 | -26.222
-4.5 | -0.143 | 0.00749 | -0.079 | -19.048
-4 | -0.071 | 0.00726 | -0.08 | -9.809
-3.5 | 0.001 | 0.0068 | -0.081 | 0.088
-3 | 0.073 | 0.00637 | -0.081 | 11.402
-2.5 | 0.145 | 0.00626 | -0.082 | 23.217
-2 | 0.218 | 0.00605 | -0.083 | 35.996
-1.5 | 0.29 | 0.00612 | -0.084 | 47.387
-1 | 0.362 | 0.00614 | -0.085 | 59.041
-0.5 | 0.435 | 0.00627 | -0.085 | 69.357
0 | 0.507 | 0.00641 | -0.086 | 79.019
0.5 | 0.573 | 0.00623 | -0.086 | 92.074
1 | 0.643 | 0.00685 | -0.087 | 93.959
1.5 | 0.713 | 0.00707 | -0.087 | 100.876
2 | 0.782 | 0.00732 | -0.088 | 106.928
2.5 | 0.851 | 0.00758 | -0.088 | 112.364
3 | 0.92 | 0.00783 | -0.089 | 117.611
3.5 | 0.979 | 0.00818 | -0.089 | 119.699
4 | 1.046 | 0.00859 | -0.09 | 121.732
4.5 | 1.112 | 0.00903 | -0.091 | 123.121
5 | 1.177 | 0.0097 | -0.091 | 121.236
5.5 | 1.239 | 0.01093 | -0.091 | 113.358
6 | 1.3 | 0.01201 | -0.092 | 108.27
6.5 | 1.361 | 0.0132 | -0.092 | 103.119
7 | 1.416 | 0.01484 | -0.093 | 95.423
7.5 | 1.467 | 0.01727 | -0.093 | 84.949
8 | 1.514 | 0.01929 | -0.093 | 78.494
8.5 | 1.556 | 0.0209 | -0.094 | 74.447
9 | 1.588 | 0.02463 | -0.094 | 64.481
9.5 | 1.613 | 0.02662 | -0.094 | 60.611
10 | 1.619 | 0.02888 | -0.095 | 56.053
10.5 | 1.593 | 0.03139 | -0.095 | 50.762
11 | 1.508 | 0.03452 | -0.096 | 43.678
11.5 | 0.986 | 0.04055 | -0.096 | 24.318
12 | 1.015 | 0.0438 | -0.096 | 23.176
12.5 | 1.046 | 0.04472 | -0.096 | 23.39
13 | 1.072 | 0.05007 | -0.096 | 21.405
13.5 | 1.093 | 0.05859 | -0.096 | 18.655
14 | 1.128 | 0.05646 | -0.097 | 19.988
14.5 | 1.146 | 0.06624 | -0.096 | 17.299
15 | 1.182 | 0.06369 | -0.097 | 18.551

## 88. Re 6M Mach 0.50 (2)
BIGFOIL.COM POLAR EXPORT
NACA63-519 a=0.6
NACA63-519 a=0.6 |  |  |  | Cl Max: | 1.4867 | at alpha= | 17 | deg
XFOIL ncrit=9 |  |  |  | L/D Max: | 176.337 | at alpha= | 4.5 | deg
Re: | 6000000 |  |  | Cd Min: | 0.18262 | at alpha= | 20 | deg
Mach: | 0.5 |  |  | Cl=0 at alpha= | -3.5568 | deg
|  |  |  | @ Cl=0.1, Cd= | 0.0059215
|  |  |  | @ Cl=0.4, Cd= | 0.0051525
|  |  |  | @ Cl=0.6, Cd= | 0.0052769
alpha (deg) | Cl | Cd | Cm | Cl/Cd
-14.5 | -0.7571 | 0.07279 | -0.1001 | -10.4012
-14 | -0.7532 | 0.06531 | -0.1046 | -11.5327
-13.5 | -0.8117 | 0.05258 | -0.1133 | -15.4374
-13 | -0.839 | 0.04388 | -0.1176 | -19.1203
-12.5 | -0.8581 | 0.03679 | -0.1197 | -23.3243
-12 | -0.9105 | 0.02847 | -0.1197 | -31.981
-11 | -0.9219 | 0.01865 | -0.1152 | -49.4316
-10.5 | -0.9056 | 0.01537 | -0.1116 | -58.92
-10 | -0.8972 | 0.01332 | -0.1041 | -67.3574
-9.5 | -0.8446 | 0.01217 | -0.0995 | -69.4002
-9 | -0.7821 | 0.01127 | -0.0961 | -69.3966
-8.5 | -0.7151 | 0.01049 | -0.0934 | -68.1697
-8 | -0.645 | 0.00984 | -0.0914 | -65.5488
-7.5 | -0.5729 | 0.00932 | -0.09 | -61.47
-7 | -0.5007 | 0.00883 | -0.0889 | -56.7044
-6.5 | -0.4277 | 0.00842 | -0.0883 | -50.7957
-6 | -0.3542 | 0.0081 | -0.088 | -43.7284
-5.5 | -0.2811 | 0.00776 | -0.0879 | -36.2242
-5 | -0.2079 | 0.00746 | -0.088 | -27.8686
-4.5 | -0.136 | 0.00707 | -0.0883 | -19.2362
-4 | -0.064 | 0.00669 | -0.0888 | -9.5665
-3.5 | 0.0082 | 0.0064 | -0.0894 | 1.2812
-3 | 0.0802 | 0.00603 | -0.0902 | 13.3002
-2.5 | 0.1514 | 0.00564 | -0.0911 | 26.844
-2 | 0.2232 | 0.00525 | -0.0922 | 42.5143
-1.5 | 0.2958 | 0.00515 | -0.0932 | 57.4369
-1 | 0.3695 | 0.00514 | -0.0944 | 71.8872
-0.5 | 0.4425 | 0.00517 | -0.0955 | 85.5899
0 | 0.5158 | 0.0052 | -0.0967 | 99.1923
0.5 | 0.5888 | 0.00526 | -0.0978 | 111.9392
1 | 0.6617 | 0.00537 | -0.0989 | 123.2216
1.5 | 0.7346 | 0.00544 | -0.0999 | 135.0368
2 | 0.8068 | 0.00559 | -0.1007 | 144.3292
2.5 | 0.8792 | 0.00572 | -0.1015 | 153.7063
3 | 0.9508 | 0.0059 | -0.102 | 161.1525
3.5 | 1.022 | 0.00608 | -0.1024 | 168.0921
4.5 | 1.1603 | 0.00658 | -0.102 | 176.3374
5 | 1.2241 | 0.00697 | -0.1007 | 175.6241
5.5 | 1.2838 | 0.00739 | -0.0986 | 173.7212
6 | 1.3226 | 0.00801 | -0.093 | 165.1186
6.5 | 1.336 | 0.00935 | -0.0842 | 142.8877
7 | 1.3429 | 0.01152 | -0.0759 | 116.5712
7.5 | 1.3354 | 0.01458 | -0.067 | 91.5912
8 | 1.3337 | 0.01775 | -0.0596 | 75.138
8.5 | 1.3242 | 0.02161 | -0.0524 | 61.2772
9 | 1.3286 | 0.02523 | -0.047 | 52.6595
9.5 | 1.3311 | 0.02935 | -0.0423 | 45.3526
10 | 1.3429 | 0.03322 | -0.0386 | 40.4244
10.5 | 1.3524 | 0.03755 | -0.0354 | 36.016
11 | 1.3659 | 0.04186 | -0.0327 | 32.6302
11.5 | 1.3665 | 0.0473 | -0.0303 | 28.8901
12 | 1.3663 | 0.05306 | -0.0284 | 25.7501
12.5 | 1.3818 | 0.05784 | -0.0273 | 23.89
13 | 1.3974 | 0.06299 | -0.0263 | 22.1845
13.5 | 1.4126 | 0.06844 | -0.0256 | 20.64
14 | 1.4293 | 0.07396 | -0.0252 | 19.3253
14.5 | 1.4438 | 0.07992 | -0.0252 | 18.0656
15 | 1.4577 | 0.08617 | -0.0256 | 16.9166
15.5 | 1.4676 | 0.09308 | -0.0265 | 15.7671
16 | 1.4784 | 0.10012 | -0.0277 | 14.7663
16.5 | 1.4852 | 0.10782 | -0.0295 | 13.7748
17 | 1.4867 | 0.11637 | -0.0322 | 12.7756
17.5 | 1.4829 | 0.12573 | -0.0357 | 11.7943
18 | 1.475 | 0.13583 | -0.0402 | 10.8592
18.5 | 1.462 | 0.14674 | -0.0458 | 9.9632
19 | 1.4468 | 0.15818 | -0.0524 | 9.1465
19.5 | 1.4287 | 0.17027 | -0.0599 | 8.3908
20 | 1.4104 | 0.18262 | -0.0682 | 7.7231

## 89. Re 7M Mach 0.00 (1)
BIGFOIL.COM POLAR EXPORT
NACA63-519 a=0.6
NACA63-519 a=0.6 |  |  |  | Cl Max: | 1.805 | at alpha= | 15.5 | deg
JavaFoil+Calcfoil stall+Eppler ext transition |  |  |  | L/D Max: | 142.467 | at alpha= | 4 | deg
Re: | 7000000 |  |  | Cd Min: | 0.00556 | at alpha= | -1.5 | deg
Mach: | 0 |  |  | Cl=0 at alpha= | -3.5079 | deg
|  |  |  | @ Cl=0.1, Cd= | 0.0058537
|  |  |  | @ Cl=0.4, Cd= | 0.0057029
|  |  |  | @ Cl=0.6, Cd= | 0.0059571
alpha (deg) | Cl | Cd | Cm | Cl/Cd
-20 | -0.894 | 0.12659 | -0.034 | -7.064
-19.5 | -0.912 | 0.11597 | -0.036 | -7.866
-19 | -0.931 | 0.10398 | -0.037 | -8.952
-18.5 | -0.944 | 0.09669 | -0.038 | -9.761
-18 | -0.964 | 0.08245 | -0.04 | -11.692
-17.5 | -0.981 | 0.07008 | -0.042 | -14.003
-17 | -0.999 | 0.05704 | -0.044 | -17.514
-16.5 | -1.006 | 0.05006 | -0.045 | -20.097
-16 | -1.009 | 0.04418 | -0.047 | -22.846
-15.5 | -1.009 | 0.03915 | -0.048 | -25.764
-15 | -1.004 | 0.03464 | -0.049 | -28.982
-14.5 | -0.995 | 0.03099 | -0.05 | -32.098
-14 | -0.982 | 0.02754 | -0.051 | -35.653
-13.5 | -0.966 | 0.02447 | -0.052 | -39.479
-13 | -0.947 | 0.02158 | -0.053 | -43.866
-12.5 | -0.925 | 0.01842 | -0.054 | -50.236
-12 | -0.896 | 0.01684 | -0.055 | -53.198
-11.5 | -0.865 | 0.01501 | -0.056 | -57.605
-11 | -0.829 | 0.01351 | -0.057 | -61.388
-10.5 | -0.791 | 0.01213 | -0.059 | -65.192
-10 | -0.749 | 0.01119 | -0.06 | -66.877
-9.5 | -0.704 | 0.00943 | -0.061 | -74.595
-9 | -0.661 | 0.00848 | -0.062 | -78.009
-8.5 | -0.605 | 0.00858 | -0.063 | -70.531
-8 | -0.548 | 0.00835 | -0.064 | -65.594
-7.5 | -0.489 | 0.00752 | -0.064 | -65.061
-7 | -0.43 | 0.00784 | -0.065 | -54.779
-6.5 | -0.369 | 0.00765 | -0.066 | -48.297
-6 | -0.309 | 0.00754 | -0.066 | -40.967
-5.5 | -0.248 | 0.00733 | -0.067 | -33.763
-5 | -0.186 | 0.00688 | -0.068 | -27.024
-4.5 | -0.124 | 0.00671 | -0.069 | -18.484
-4 | -0.062 | 0.0065 | -0.069 | -9.521
-3.5 | 0.001 | 0.00609 | -0.07 | 0.086
-3 | 0.063 | 0.00593 | -0.071 | 10.626
-2.5 | 0.126 | 0.0058 | -0.071 | 21.693
-2 | 0.189 | 0.00562 | -0.072 | 33.515
-1.5 | 0.251 | 0.00556 | -0.073 | 45.184
-1 | 0.314 | 0.00557 | -0.073 | 56.284
-0.5 | 0.376 | 0.00568 | -0.074 | 66.244
0 | 0.439 | 0.00574 | -0.075 | 76.408
0.5 | 0.501 | 0.00579 | -0.075 | 86.574
1 | 0.564 | 0.00587 | -0.076 | 96.045
1.5 | 0.626 | 0.00602 | -0.077 | 104.04
2 | 0.689 | 0.00614 | -0.077 | 112.27
2.5 | 0.751 | 0.00625 | -0.078 | 120.212
3 | 0.813 | 0.00642 | -0.079 | 126.692
3.5 | 0.87 | 0.00663 | -0.079 | 131.302
4 | 0.926 | 0.0065 | -0.08 | 142.467
4.5 | 0.984 | 0.00718 | -0.08 | 137.037
5 | 1.041 | 0.00759 | -0.08 | 137.201
5.5 | 1.096 | 0.0083 | -0.081 | 132.062
6 | 1.152 | 0.0089 | -0.081 | 129.43
6.5 | 1.207 | 0.00953 | -0.081 | 126.613
7 | 1.261 | 0.01025 | -0.082 | 123.026
7.5 | 1.312 | 0.01142 | -0.082 | 114.854
8 | 1.361 | 0.01267 | -0.082 | 107.407
8.5 | 1.41 | 0.01369 | -0.083 | 103.001
9 | 1.458 | 0.01457 | -0.083 | 100.077
9.5 | 1.505 | 0.01541 | -0.084 | 97.666
10 | 1.546 | 0.0176 | -0.084 | 87.847
10.5 | 1.587 | 0.01852 | -0.084 | 85.716
11 | 1.626 | 0.01952 | -0.085 | 83.28
11.5 | 1.662 | 0.02061 | -0.085 | 80.614
12 | 1.695 | 0.02169 | -0.086 | 78.138
12.5 | 1.724 | 0.0229 | -0.086 | 75.26
13 | 1.747 | 0.02418 | -0.086 | 72.27
13.5 | 1.767 | 0.02547 | -0.087 | 69.399
14 | 1.783 | 0.02693 | -0.087 | 66.217
14.5 | 1.795 | 0.02801 | -0.087 | 64.087
15 | 1.802 | 0.0297 | -0.088 | 60.682
15.5 | 1.805 | 0.03162 | -0.088 | 57.097
16 | 1.804 | 0.03349 | -0.088 | 53.85
16.5 | 1.795 | 0.03547 | -0.089 | 50.603
17 | 1.782 | 0.03774 | -0.089 | 47.223
17.5 | 1.765 | 0.04001 | -0.089 | 44.13
18 | 1.745 | 0.04254 | -0.089 | 41.006
18.5 | 1.72 | 0.04536 | -0.09 | 37.922
19 | 1.693 | 0.04796 | -0.09 | 35.296
19.5 | 1.663 | 0.0506 | -0.09 | 32.861
20 | 1.63 | 0.05404 | -0.09 | 30.164

## 90. Re 7M Mach 0.00 (2)
BIGFOIL.COM POLAR EXPORT
NACA63-519 a=0.6
NACA63-519 a=0.6 |  |  |  | Cl Max: | 1.6793 | at alpha= | 20 | deg
XFOIL ncrit=9 |  |  |  | L/D Max: | 177.178 | at alpha= | 5.5 | deg
Re: | 7000000 |  |  | Cd Min: | 0.07747 | at alpha= | 20 | deg
Mach: | 0 |  |  | Cl=0 at alpha= | -3.5412 | deg
|  |  |  | @ Cl=0.1, Cd= | 0.0052286
|  |  |  | @ Cl=0.4, Cd= | 0.0046442
|  |  |  | @ Cl=0.6, Cd= | 0.0048002
alpha (deg) | Cl | Cd | Cm | Cl/Cd
-20 | -1.282 | 0.05131 | -0.0783 | -24.9854
-19.5 | -1.2949 | 0.04454 | -0.0809 | -29.0727
-19 | -1.2843 | 0.04047 | -0.0822 | -31.7346
-18.5 | -1.283 | 0.03594 | -0.0831 | -35.6984
-18 | -1.2874 | 0.03122 | -0.0835 | -41.2364
-17.5 | -1.2767 | 0.02792 | -0.0834 | -45.7271
-17 | -1.2669 | 0.02465 | -0.0829 | -51.3955
-16.5 | -1.2555 | 0.02171 | -0.082 | -57.8305
-16 | -1.2378 | 0.01944 | -0.0808 | -63.6728
-15 | -1.206 | 0.016 | -0.0751 | -75.375
-14.5 | -1.1942 | 0.01485 | -0.0695 | -80.4175
-14 | -1.1592 | 0.01385 | -0.0674 | -83.6968
-13.5 | -1.1269 | 0.01243 | -0.065 | -90.6597
-13 | -1.0779 | 0.01184 | -0.0645 | -91.0389
-12.5 | -1.0278 | 0.01124 | -0.0642 | -91.4413
-12 | -0.9751 | 0.01078 | -0.0641 | -90.4545
-11.5 | -0.9216 | 0.01034 | -0.0642 | -89.1296
-11 | -0.8673 | 0.00988 | -0.0643 | -87.7834
-10.5 | -0.8118 | 0.0095 | -0.0646 | -85.4526
-10 | -0.7558 | 0.00913 | -0.065 | -82.782
-9.5 | -0.6994 | 0.00877 | -0.0654 | -79.7491
-9 | -0.6419 | 0.00847 | -0.066 | -75.7851
-8.5 | -0.5845 | 0.00814 | -0.0665 | -71.8059
-8 | -0.5263 | 0.00789 | -0.0672 | -66.7047
-7.5 | -0.468 | 0.0076 | -0.0679 | -61.5789
-7 | -0.4092 | 0.00739 | -0.0686 | -55.3721
-6.5 | -0.3504 | 0.00713 | -0.0694 | -49.1445
-6 | -0.2914 | 0.00692 | -0.0702 | -42.1098
-5.5 | -0.2323 | 0.00666 | -0.071 | -34.8799
-5 | -0.1733 | 0.0064 | -0.0719 | -27.0781
-4.5 | -0.1141 | 0.00615 | -0.0727 | -18.5528
-4 | -0.0545 | 0.00591 | -0.0737 | -9.2217
-3.5 | 0.0049 | 0.00567 | -0.0746 | 0.8642
-3 | 0.0645 | 0.00539 | -0.0756 | 11.9666
-2.5 | 0.1239 | 0.00512 | -0.0766 | 24.1992
-2 | 0.1835 | 0.00481 | -0.0777 | 38.1497
-1.5 | 0.2435 | 0.00466 | -0.0787 | 52.2532
-1 | 0.3042 | 0.00463 | -0.0798 | 65.7019
-0.5 | 0.3647 | 0.00465 | -0.0808 | 78.4301
0 | 0.4252 | 0.00464 | -0.0819 | 91.6379
0.5 | 0.4856 | 0.00466 | -0.083 | 104.206
1 | 0.5459 | 0.00471 | -0.084 | 115.9023
1.5 | 0.6059 | 0.00481 | -0.085 | 125.9667
2 | 0.666 | 0.00485 | -0.086 | 137.3196
2.5 | 0.7255 | 0.00497 | -0.087 | 145.9759
3 | 0.7854 | 0.00504 | -0.088 | 155.8333
3.5 | 0.8443 | 0.00519 | -0.0888 | 162.6782
4 | 0.9025 | 0.00537 | -0.0896 | 168.0633
5 | 1.0174 | 0.00579 | -0.091 | 175.7168
5.5 | 1.0737 | 0.00606 | -0.0915 | 177.1782
6 | 1.1272 | 0.00645 | -0.0916 | 174.7597
6.5 | 1.1706 | 0.00738 | -0.0901 | 158.6179
7 | 1.2089 | 0.00837 | -0.0878 | 144.4325
7.5 | 1.249 | 0.00909 | -0.0857 | 137.4037
8 | 1.2785 | 0.00989 | -0.0817 | 129.272
8.5 | 1.2874 | 0.01088 | -0.0742 | 118.3272
9 | 1.3085 | 0.01198 | -0.0696 | 109.2237
9.5 | 1.3271 | 0.01341 | -0.0651 | 98.9635
10 | 1.3473 | 0.01494 | -0.0612 | 90.1807
10.5 | 1.3715 | 0.01638 | -0.0581 | 83.7302
11 | 1.3892 | 0.01818 | -0.0546 | 76.4136
11.5 | 1.4026 | 0.02022 | -0.0507 | 69.367
12 | 1.4221 | 0.02226 | -0.0484 | 63.8859
12.5 | 1.4426 | 0.02448 | -0.0461 | 58.9297
13 | 1.4639 | 0.02679 | -0.0441 | 54.6435
13.5 | 1.4855 | 0.02919 | -0.0424 | 50.8907
14 | 1.5085 | 0.03159 | -0.0409 | 47.7525
14.5 | 1.5296 | 0.03418 | -0.0395 | 44.7513
15 | 1.5484 | 0.0371 | -0.0382 | 41.7358
15.5 | 1.5664 | 0.04018 | -0.0371 | 38.9846
16 | 1.5824 | 0.04353 | -0.0361 | 36.3519
16.5 | 1.5998 | 0.04687 | -0.0354 | 34.1327
17 | 1.6141 | 0.05059 | -0.0348 | 31.9055
17.5 | 1.6269 | 0.05458 | -0.0344 | 29.8076
18 | 1.6415 | 0.05846 | -0.0342 | 28.079
18.5 | 1.6537 | 0.0627 | -0.0342 | 26.3748
19 | 1.6631 | 0.06741 | -0.0345 | 24.6714
19.5 | 1.6703 | 0.07246 | -0.035 | 23.0513
20 | 1.6793 | 0.07747 | -0.0358 | 21.6768

## 91. Re 7M Mach 0.10 (1)
BIGFOIL.COM POLAR EXPORT
NACA63-519 a=0.6
NACA63-519 a=0.6 |  |  |  | Cl Max: | 1.794 | at alpha= | 15 | deg
JavaFoil+Calcfoil stall+Eppler ext transition |  |  |  | L/D Max: | 142.106 | at alpha= | 4 | deg
Re: | 7000000 |  |  | Cd Min: | 0.00556 | at alpha= | -1.5 | deg
Mach: | 0.1 |  |  | Cl=0 at alpha= | -3.5079 | deg
|  |  |  | @ Cl=0.1, Cd= | 0.0058537
|  |  |  | @ Cl=0.4, Cd= | 0.0057044
|  |  |  | @ Cl=0.6, Cd= | 0.0059486
alpha (deg) | Cl | Cd | Cm | Cl/Cd
-20 | -0.847 | 0.13349 | -0.033 | -6.346
-19.5 | -0.867 | 0.12444 | -0.035 | -6.965
-19 | -0.887 | 0.11325 | -0.036 | -7.832
-18.5 | -0.901 | 0.10747 | -0.037 | -8.386
-18 | -0.921 | 0.09492 | -0.039 | -9.702
-17.5 | -0.952 | 0.07342 | -0.042 | -12.963
-17 | -0.969 | 0.0623 | -0.044 | -15.556
-16.5 | -0.981 | 0.05393 | -0.045 | -18.191
-16 | -0.989 | 0.04707 | -0.046 | -21.001
-15.5 | -0.992 | 0.04118 | -0.048 | -24.08
-15 | -0.991 | 0.03607 | -0.049 | -27.468
-14.5 | -0.984 | 0.03213 | -0.05 | -30.636
-14 | -0.973 | 0.02869 | -0.051 | -33.921
-13.5 | -0.959 | 0.02558 | -0.052 | -37.48
-13 | -0.941 | 0.02256 | -0.053 | -41.704
-12.5 | -0.922 | 0.01905 | -0.054 | -48.416
-12 | -0.894 | 0.01741 | -0.055 | -51.327
-11.5 | -0.865 | 0.01509 | -0.057 | -57.316
-11 | -0.829 | 0.01384 | -0.058 | -59.927
-10.5 | -0.791 | 0.01249 | -0.059 | -63.328
-10 | -0.75 | 0.0114 | -0.06 | -65.772
-9.5 | -0.705 | 0.01048 | -0.061 | -67.277
-9 | -0.664 | 0.00851 | -0.063 | -78.013
-8.5 | -0.607 | 0.00868 | -0.063 | -69.958
-8 | -0.55 | 0.00837 | -0.064 | -65.694
-7.5 | -0.491 | 0.00758 | -0.065 | -64.786
-7 | -0.432 | 0.00791 | -0.065 | -54.574
-6.5 | -0.371 | 0.00772 | -0.066 | -48.056
-6 | -0.31 | 0.00755 | -0.067 | -41.086
-5.5 | -0.249 | 0.00733 | -0.068 | -33.919
-5 | -0.187 | 0.0069 | -0.068 | -27.091
-4.5 | -0.125 | 0.00668 | -0.069 | -18.658
-4 | -0.062 | 0.0065 | -0.07 | -9.559
-3.5 | 0.001 | 0.00609 | -0.07 | 0.086
-3 | 0.063 | 0.00593 | -0.071 | 10.678
-2.5 | 0.126 | 0.0058 | -0.072 | 21.802
-2 | 0.189 | 0.00563 | -0.072 | 33.637
-1.5 | 0.252 | 0.00556 | -0.073 | 45.419
-1 | 0.315 | 0.00557 | -0.074 | 56.576
-0.5 | 0.378 | 0.00568 | -0.074 | 66.573
0 | 0.441 | 0.00575 | -0.075 | 76.779
0.5 | 0.504 | 0.00584 | -0.076 | 86.294
1 | 0.567 | 0.00587 | -0.076 | 96.513
1.5 | 0.63 | 0.00602 | -0.077 | 104.541
2 | 0.692 | 0.00615 | -0.078 | 112.542
2.5 | 0.755 | 0.00632 | -0.078 | 119.352
3 | 0.817 | 0.00645 | -0.079 | 126.724
3.5 | 0.875 | 0.00672 | -0.08 | 130.183
4 | 0.93 | 0.00654 | -0.08 | 142.106
4.5 | 0.988 | 0.00723 | -0.08 | 136.639
5 | 1.045 | 0.00763 | -0.081 | 136.939
5.5 | 1.101 | 0.00837 | -0.081 | 131.595
6 | 1.157 | 0.00898 | -0.081 | 128.874
6.5 | 1.212 | 0.00963 | -0.082 | 125.887
7 | 1.266 | 0.01039 | -0.082 | 121.824
7.5 | 1.317 | 0.01158 | -0.082 | 113.746
8 | 1.367 | 0.01284 | -0.083 | 106.403
8.5 | 1.416 | 0.01386 | -0.083 | 102.13
9 | 1.464 | 0.01474 | -0.084 | 99.299
9.5 | 1.51 | 0.01562 | -0.084 | 96.709
10 | 1.551 | 0.01783 | -0.084 | 86.991
10.5 | 1.592 | 0.0188 | -0.085 | 84.698
11 | 1.63 | 0.01983 | -0.085 | 82.216
11.5 | 1.665 | 0.02092 | -0.086 | 79.604
12 | 1.697 | 0.02206 | -0.086 | 76.928
12.5 | 1.725 | 0.02327 | -0.086 | 74.151
13 | 1.748 | 0.02456 | -0.087 | 71.164
13.5 | 1.766 | 0.02597 | -0.087 | 67.981
14 | 1.78 | 0.02741 | -0.087 | 64.937
14.5 | 1.789 | 0.02862 | -0.088 | 62.505
15 | 1.794 | 0.03044 | -0.088 | 58.931
15.5 | 1.794 | 0.03227 | -0.088 | 55.601
16 | 1.79 | 0.03422 | -0.089 | 52.298
16.5 | 1.777 | 0.03658 | -0.089 | 48.583
17 | 1.76 | 0.03884 | -0.089 | 45.314
17.5 | 1.739 | 0.041 | -0.09 | 42.423
18 | 1.714 | 0.04373 | -0.09 | 39.191
18.5 | 1.685 | 0.04667 | -0.09 | 36.095
19 | 1.652 | 0.04975 | -0.09 | 33.198
19.5 | 1.617 | 0.05264 | -0.09 | 30.716
20 | 1.578 | 0.0563 | -0.09 | 28.03

## 92. Re 7M Mach 0.10 (2)
BIGFOIL.COM POLAR EXPORT
NACA63-519 a=0.6
NACA63-519 a=0.6 |  |  |  | Cl Max: | 1.6722 | at alpha= | 20 | deg
XFOIL ncrit=9 |  |  |  | L/D Max: | 177.488 | at alpha= | 5.5 | deg
Re: | 7000000 |  |  | Cd Min: | 0.0807 | at alpha= | 20 | deg
Mach: | 0.1 |  |  | Cl=0 at alpha= | -3.5417 | deg
|  |  |  | @ Cl=0.1, Cd= | 0.005252
|  |  |  | @ Cl=0.4, Cd= | 0.0046546
|  |  |  | @ Cl=0.6, Cd= | 0.0048034
alpha (deg) | Cl | Cd | Cm | Cl/Cd
-20 | -1.2573 | 0.05605 | -0.0782 | -22.4318
-19.5 | -1.2733 | 0.04854 | -0.0814 | -26.232
-19 | -1.2645 | 0.044 | -0.0831 | -28.7386
-18.5 | -1.2646 | 0.03897 | -0.0846 | -32.4506
-18 | -1.2713 | 0.03384 | -0.0853 | -37.568
-17.5 | -1.2635 | 0.03015 | -0.0854 | -41.9071
-17 | -1.2565 | 0.02653 | -0.0851 | -47.3615
-16.5 | -1.2477 | 0.02324 | -0.0843 | -53.6876
-16 | -1.2305 | 0.02071 | -0.0833 | -59.4157
-15.5 | -1.2139 | 0.01846 | -0.0816 | -65.7584
-15 | -1.1974 | 0.01668 | -0.0789 | -71.7866
-14.5 | -1.1899 | 0.01531 | -0.0733 | -77.7204
-14 | -1.1602 | 0.01435 | -0.0701 | -80.8502
-13.5 | -1.1314 | 0.01282 | -0.0672 | -88.2527
-13 | -1.0853 | 0.01204 | -0.0662 | -90.1412
-12.5 | -1.0351 | 0.01143 | -0.0656 | -90.5599
-12 | -0.9826 | 0.01091 | -0.0654 | -90.0642
-11.5 | -0.9284 | 0.01047 | -0.0654 | -88.6724
-11 | -0.8739 | 0.00999 | -0.0654 | -87.4775
-10.5 | -0.8181 | 0.00958 | -0.0656 | -85.3967
-10 | -0.7615 | 0.00922 | -0.0659 | -82.5922
-9.5 | -0.7047 | 0.00884 | -0.0662 | -79.7172
-9 | -0.6468 | 0.00852 | -0.0667 | -75.9155
-8.5 | -0.5889 | 0.00819 | -0.0672 | -71.9048
-8 | -0.5302 | 0.00793 | -0.0678 | -66.86
-7.5 | -0.4714 | 0.00764 | -0.0685 | -61.7016
-7 | -0.4122 | 0.00742 | -0.0692 | -55.5526
-6.5 | -0.3529 | 0.00716 | -0.0699 | -49.2877
-6 | -0.2934 | 0.00695 | -0.0707 | -42.2158
-5.5 | -0.2339 | 0.0067 | -0.0715 | -34.9104
-5 | -0.1745 | 0.00642 | -0.0723 | -27.1807
-4.5 | -0.1148 | 0.00618 | -0.0732 | -18.5761
-4 | -0.0549 | 0.00593 | -0.0741 | -9.258
-3.5 | 0.005 | 0.0057 | -0.0751 | 0.87719
-3 | 0.065 | 0.00541 | -0.0761 | 12.0148
-2.5 | 0.1248 | 0.00514 | -0.0771 | 24.2802
-2 | 0.1848 | 0.00482 | -0.0781 | 38.3402
-1.5 | 0.2451 | 0.00468 | -0.0792 | 52.3718
-1 | 0.3062 | 0.00464 | -0.0803 | 65.9914
-0.5 | 0.3671 | 0.00466 | -0.0813 | 78.7768
0 | 0.4281 | 0.00465 | -0.0824 | 92.0645
0.5 | 0.4889 | 0.00468 | -0.0834 | 104.4658
1 | 0.5496 | 0.00472 | -0.0845 | 116.4407
1.5 | 0.61 | 0.00482 | -0.0855 | 126.556
2 | 0.6705 | 0.00487 | -0.0865 | 137.6797
2.5 | 0.7304 | 0.00499 | -0.0875 | 146.3727
3 | 0.7907 | 0.00505 | -0.0885 | 156.5743
3.5 | 0.8501 | 0.00521 | -0.0893 | 163.167
4 | 0.9087 | 0.00538 | -0.0901 | 168.9033
4.5 | 0.9668 | 0.0056 | -0.0908 | 172.6429
5 | 1.0243 | 0.00582 | -0.0914 | 175.9966
5.5 | 1.0809 | 0.00609 | -0.0919 | 177.4877
6 | 1.1348 | 0.00648 | -0.0919 | 175.1235
6.5 | 1.1781 | 0.00742 | -0.0903 | 158.7736
7 | 1.2156 | 0.00843 | -0.0878 | 144.1993
7.5 | 1.2545 | 0.00917 | -0.0853 | 136.8048
8 | 1.276 | 0.00998 | -0.0797 | 127.8557
8.5 | 1.2878 | 0.01109 | -0.073 | 116.1226
9 | 1.309 | 0.01228 | -0.0685 | 106.5961
9.5 | 1.3273 | 0.01379 | -0.064 | 96.2509
10 | 1.3481 | 0.01536 | -0.0602 | 87.7669
10.5 | 1.3714 | 0.0169 | -0.057 | 81.1479
11 | 1.3878 | 0.01884 | -0.0533 | 73.6624
11.5 | 1.402 | 0.02091 | -0.0496 | 67.0493
12 | 1.422 | 0.02299 | -0.0473 | 61.853
12.5 | 1.4427 | 0.0253 | -0.0451 | 57.0237
13 | 1.4642 | 0.02767 | -0.0431 | 52.9165
13.5 | 1.4847 | 0.03024 | -0.0413 | 49.0972
14 | 1.5069 | 0.03279 | -0.0399 | 45.9561
14.5 | 1.5259 | 0.03568 | -0.0384 | 42.7663
15 | 1.5452 | 0.03865 | -0.0372 | 39.9793
15.5 | 1.5628 | 0.04185 | -0.036 | 37.3429
16 | 1.58 | 0.04519 | -0.0351 | 34.9635
16.5 | 1.5984 | 0.04851 | -0.0344 | 32.9499
17 | 1.6114 | 0.05249 | -0.0338 | 30.6992
17.5 | 1.6241 | 0.05661 | -0.0335 | 28.6893
18 | 1.6368 | 0.06083 | -0.0334 | 26.9078
18.5 | 1.6465 | 0.06552 | -0.0335 | 25.1297
19 | 1.6552 | 0.07043 | -0.0339 | 23.5013
19.5 | 1.6636 | 0.07551 | -0.0346 | 22.0315
20 | 1.6722 | 0.0807 | -0.0354 | 20.7212

## 93. Re 7M Mach 0.25 (1)
BIGFOIL.COM POLAR EXPORT
NACA63-519 a=0.6
NACA63-519 a=0.6 |  |  |  | Cl Max: | 1.745 | at alpha= | 13.5 | deg
JavaFoil+Calcfoil stall+Eppler ext transition |  |  |  | L/D Max: | 134.32 | at alpha= | 4.5 | deg
Re: | 7000000 |  |  | Cd Min: | 0.00565 | at alpha= | -1.5 | deg
Mach: | 0.25 |  |  | Cl=0 at alpha= | -3.5077 | deg
|  |  |  | @ Cl=0.1, Cd= | 0.0059208
|  |  |  | @ Cl=0.4, Cd= | 0.0057472
|  |  |  | @ Cl=0.6, Cd= | 0.0060532
alpha (deg) | Cl | Cd | Cm | Cl/Cd
-18.5 | -0.6 | 0.14155 | -0.031 | -4.239
-18 | -0.646 | 0.13059 | -0.033 | -4.944
-17.5 | -0.687 | 0.12275 | -0.034 | -5.593
-17 | -0.725 | 0.11326 | -0.035 | -6.399
-16.5 | -0.762 | 0.09991 | -0.038 | -7.628
-16 | -0.797 | 0.08674 | -0.04 | -9.186
-15.5 | -0.829 | 0.07374 | -0.043 | -11.238
-15 | -0.868 | 0.05384 | -0.047 | -16.127
-14.5 | -0.887 | 0.04559 | -0.049 | -19.454
-14 | -0.902 | 0.03692 | -0.051 | -24.425
-13.5 | -0.903 | 0.03275 | -0.052 | -27.568
-13 | -0.899 | 0.02841 | -0.053 | -31.648
-12.5 | -0.888 | 0.02495 | -0.054 | -35.598
-12 | -0.874 | 0.02127 | -0.056 | -41.07
-11.5 | -0.854 | 0.01785 | -0.057 | -47.856
-11 | -0.825 | 0.01615 | -0.058 | -51.051
-10.5 | -0.791 | 0.01431 | -0.06 | -55.312
-10 | -0.754 | 0.01265 | -0.061 | -59.593
-9.5 | -0.712 | 0.01147 | -0.062 | -62.028
-9 | -0.664 | 0.01059 | -0.063 | -62.65
-8.5 | -0.621 | 0.00903 | -0.065 | -68.762
-8 | -0.563 | 0.00869 | -0.066 | -64.782
-7.5 | -0.503 | 0.00834 | -0.067 | -60.34
-7 | -0.442 | 0.0081 | -0.067 | -54.646
-6.5 | -0.381 | 0.0079 | -0.068 | -48.218
-6 | -0.318 | 0.00771 | -0.069 | -41.296
-5.5 | -0.255 | 0.00751 | -0.069 | -33.979
-5 | -0.192 | 0.00701 | -0.07 | -27.366
-4.5 | -0.128 | 0.00682 | -0.071 | -18.778
-4 | -0.064 | 0.00666 | -0.071 | -9.591
-3.5 | 0.001 | 0.00629 | -0.072 | 0.086
-3 | 0.065 | 0.00598 | -0.073 | 10.892
-2.5 | 0.13 | 0.00587 | -0.074 | 22.135
-2 | 0.195 | 0.0057 | -0.074 | 34.178
-1.5 | 0.259 | 0.00565 | -0.075 | 45.946
-1 | 0.324 | 0.00566 | -0.076 | 57.214
-0.5 | 0.389 | 0.00573 | -0.076 | 67.788
0 | 0.453 | 0.00583 | -0.077 | 77.802
0.5 | 0.518 | 0.00592 | -0.078 | 87.421
1 | 0.582 | 0.00602 | -0.078 | 96.825
1.5 | 0.647 | 0.00614 | -0.079 | 105.45
2 | 0.711 | 0.00629 | -0.08 | 113.105
2.5 | 0.776 | 0.00644 | -0.081 | 120.426
3 | 0.84 | 0.00664 | -0.081 | 126.514
3.5 | 0.891 | 0.00695 | -0.081 | 128.071
4 | 0.951 | 0.00722 | -0.082 | 131.646
4.5 | 1.011 | 0.00752 | -0.082 | 134.32
5 | 1.07 | 0.00797 | -0.083 | 134.22
5.5 | 1.127 | 0.00881 | -0.083 | 127.951
6 | 1.184 | 0.00947 | -0.083 | 125.033
6.5 | 1.241 | 0.0102 | -0.084 | 121.646
7 | 1.295 | 0.01101 | -0.084 | 117.586
7.5 | 1.347 | 0.01246 | -0.084 | 108.062
8 | 1.396 | 0.01388 | -0.085 | 100.568
8.5 | 1.446 | 0.01491 | -0.085 | 96.944
9 | 1.493 | 0.01585 | -0.086 | 94.192
9.5 | 1.539 | 0.01689 | -0.086 | 91.095
10 | 1.578 | 0.01924 | -0.086 | 82.018
10.5 | 1.616 | 0.02034 | -0.087 | 79.462
11 | 1.651 | 0.0215 | -0.087 | 76.758
11.5 | 1.681 | 0.02276 | -0.088 | 73.879
12 | 1.707 | 0.02422 | -0.088 | 70.494
12.5 | 1.727 | 0.02561 | -0.088 | 67.45
13 | 1.739 | 0.02714 | -0.089 | 64.099
13.5 | 1.745 | 0.02876 | -0.089 | 60.673
14 | 1.744 | 0.03064 | -0.089 | 56.93
14.5 | 1.736 | 0.0323 | -0.09 | 53.75
15 | 1.721 | 0.0345 | -0.09 | 49.875
15.5 | 1.698 | 0.03709 | -0.09 | 45.772
16 | 1.667 | 0.03949 | -0.091 | 42.212
16.5 | 1.623 | 0.04256 | -0.091 | 38.138
17 | 1.572 | 0.04582 | -0.091 | 34.307
17.5 | 1.513 | 0.04923 | -0.091 | 30.741
18 | 1.448 | 0.05331 | -0.091 | 27.157
18.5 | 1.375 | 0.05779 | -0.091 | 23.799

## 94. Re 7M Mach 0.25 (2)
BIGFOIL.COM POLAR EXPORT
NACA63-519 a=0.6
NACA63-519 a=0.6 |  |  |  | Cl Max: | 1.6332 | at alpha= | 20 | deg
XFOIL ncrit=9 |  |  |  | L/D Max: | 178.74 | at alpha= | 5.5 | deg
Re: | 7000000 |  |  | Cd Min: | 0.09859 | at alpha= | 20 | deg
Mach: | 0.25 |  |  | Cl=0 at alpha= | -3.5444 | deg
|  |  |  | @ Cl=0.1, Cd= | 0.0053492
|  |  |  | @ Cl=0.4, Cd= | 0.004717
|  |  |  | @ Cl=0.6, Cd= | 0.0048423
alpha (deg) | Cl | Cd | Cm | Cl/Cd
-20 | -1.0735 | 0.09087 | -0.0664 | -11.8136
-19.5 | -1.1264 | 0.07612 | -0.0762 | -14.7977
-19 | -1.1433 | 0.06695 | -0.0817 | -17.0769
-18.5 | -1.1614 | 0.0582 | -0.0865 | -19.9553
-18 | -1.1776 | 0.0503 | -0.0902 | -23.4115
-17.5 | -1.1792 | 0.04436 | -0.0924 | -26.5825
-17 | -1.1871 | 0.03838 | -0.094 | -30.9302
-16.5 | -1.1903 | 0.03338 | -0.0945 | -35.6591
-16 | -1.182 | 0.02947 | -0.0944 | -40.1086
-15.5 | -1.1787 | 0.02541 | -0.0937 | -46.3872
-15 | -1.1639 | 0.02231 | -0.0926 | -52.1694
-14.5 | -1.1504 | 0.01935 | -0.091 | -59.4522
-14 | -1.1308 | 0.01719 | -0.0886 | -65.7824
-13.5 | -1.1189 | 0.01542 | -0.0841 | -72.5616
-13 | -1.0991 | 0.01429 | -0.0786 | -76.9139
-12 | -1.0205 | 0.01184 | -0.0734 | -86.1909
-11.5 | -0.9669 | 0.01117 | -0.0724 | -86.5622
-11 | -0.91 | 0.01063 | -0.0717 | -85.6068
-10.5 | -0.8525 | 0.01012 | -0.0713 | -84.2391
-10 | -0.7938 | 0.00966 | -0.071 | -82.1739
-9.5 | -0.7338 | 0.00925 | -0.071 | -79.3297
-9 | -0.6739 | 0.00883 | -0.071 | -76.3194
-8.5 | -0.6129 | 0.00851 | -0.0712 | -72.0212
-8 | -0.552 | 0.00815 | -0.0715 | -67.7301
-7.5 | -0.4902 | 0.00788 | -0.0719 | -62.2081
-7 | -0.4286 | 0.00758 | -0.0724 | -56.5435
-6.5 | -0.3667 | 0.00734 | -0.073 | -49.9591
-6 | -0.3045 | 0.00711 | -0.0736 | -42.827
-5 | -0.1807 | 0.00657 | -0.0751 | -27.5038
-4.5 | -0.1188 | 0.00631 | -0.0759 | -18.8273
-4 | -0.0565 | 0.00605 | -0.0767 | -9.3388
-3.5 | 0.0055 | 0.00579 | -0.0777 | 0.94991
-3 | 0.0677 | 0.0055 | -0.0786 | 12.3091
-2.5 | 0.1298 | 0.00521 | -0.0796 | 24.9136
-2 | 0.1918 | 0.00489 | -0.0807 | 39.2229
-1.5 | 0.2544 | 0.00473 | -0.0818 | 53.7844
-1 | 0.3178 | 0.00471 | -0.0829 | 67.4735
-0.5 | 0.3809 | 0.00472 | -0.0839 | 80.6992
0 | 0.4441 | 0.00471 | -0.085 | 94.2887
0.5 | 0.507 | 0.00476 | -0.0861 | 106.5126
1 | 0.5703 | 0.00479 | -0.0872 | 119.0605
1.5 | 0.6328 | 0.0049 | -0.0882 | 129.1429
2 | 0.6955 | 0.00496 | -0.0892 | 140.2218
2.5 | 0.758 | 0.00507 | -0.0902 | 149.5069
3 | 0.8202 | 0.00517 | -0.0911 | 158.646
3.5 | 0.8822 | 0.0053 | -0.092 | 166.4528
4 | 0.9431 | 0.00549 | -0.0927 | 171.7851
4.5 | 1.0031 | 0.00572 | -0.0933 | 175.3671
5 | 1.0628 | 0.00596 | -0.0937 | 178.3221
5.5 | 1.1207 | 0.00627 | -0.0939 | 178.74
6 | 1.1767 | 0.00666 | -0.0937 | 176.6817
6.5 | 1.2194 | 0.0076 | -0.0915 | 160.4474
7 | 1.2509 | 0.00873 | -0.0874 | 143.2875
7.5 | 1.265 | 0.00968 | -0.08 | 130.6818
8 | 1.2757 | 0.011 | -0.0729 | 115.9727
8.5 | 1.2949 | 0.01244 | -0.0679 | 104.0916
9 | 1.3125 | 0.01417 | -0.0631 | 92.6253
9.5 | 1.3306 | 0.01605 | -0.0587 | 82.9034
10 | 1.3491 | 0.01804 | -0.0548 | 74.7838
10.5 | 1.3706 | 0.02001 | -0.0514 | 68.4958
11 | 1.3826 | 0.02256 | -0.0475 | 61.2855
11.5 | 1.3942 | 0.02529 | -0.0438 | 55.1285
12 | 1.4144 | 0.02793 | -0.042 | 50.6409
12.5 | 1.435 | 0.03071 | -0.0399 | 46.7275
13 | 1.456 | 0.03358 | -0.038 | 43.3591
13.5 | 1.4756 | 0.03668 | -0.0362 | 40.229
14 | 1.4962 | 0.03984 | -0.0348 | 37.5552
14.5 | 1.5145 | 0.04327 | -0.0334 | 35.0012
15 | 1.5317 | 0.04694 | -0.0323 | 32.631
15.5 | 1.5475 | 0.05085 | -0.0313 | 30.4326
16 | 1.5652 | 0.05472 | -0.0306 | 28.6038
16.5 | 1.5783 | 0.05916 | -0.0302 | 26.6785
17 | 1.59 | 0.06391 | -0.03 | 24.8787
17.5 | 1.6027 | 0.06871 | -0.03 | 23.3256
18 | 1.61 | 0.0742 | -0.0304 | 21.6981
18.5 | 1.6181 | 0.07981 | -0.0311 | 20.2744
19 | 1.6268 | 0.08547 | -0.0321 | 19.0336
19.5 | 1.6321 | 0.0917 | -0.0334 | 17.7983
20 | 1.6332 | 0.09859 | -0.0352 | 16.5656

## 95. Re 7M Mach 0.50 (1)
BIGFOIL.COM POLAR EXPORT
NACA63-519 a=0.6
NACA63-519 a=0.6 |  |  |  | Cl Max: | 1.62 | at alpha= | 10 | deg
JavaFoil+Calcfoil stall+Eppler ext transition |  |  |  | L/D Max: | 123.264 | at alpha= | 4 | deg
Re: | 7000000 |  |  | Cd Min: | 0.00602 | at alpha= | -2 | deg
Mach: | 0.5 |  |  | Cl=0 at alpha= | -3.5069 | deg
|  |  |  | @ Cl=0.1, Cd= | 0.006335
|  |  |  | @ Cl=0.4, Cd= | 0.0061364
|  |  |  | @ Cl=0.6, Cd= | 0.0063703
alpha (deg) | Cl | Cd | Cm | Cl/Cd
-20 | -0.952 | 0.15356 | -0.034 | -6.201
-19.5 | -0.923 | 0.14673 | -0.034 | -6.289
-19 | -0.899 | 0.14798 | -0.036 | -6.078
-18.5 | -0.872 | 0.1379 | -0.037 | -6.322
-18 | -0.839 | 0.13494 | -0.035 | -6.219
-17.5 | -0.807 | 0.13011 | -0.034 | -6.203
-17 | -0.778 | 0.12583 | -0.034 | -6.186
-16.5 | -0.756 | 0.11941 | -0.038 | -6.331
-16 | -0.724 | 0.11742 | -0.036 | -6.165
-15.5 | -0.691 | 0.11287 | -0.034 | -6.124
-15 | -0.663 | 0.10927 | -0.034 | -6.064
-14.5 | -0.637 | 0.10552 | -0.037 | -6.041
-14 | -0.605 | 0.10324 | -0.034 | -5.86
-13.5 | -0.577 | 0.09265 | -0.035 | -6.227
-13 | -0.549 | 0.08692 | -0.036 | -6.312
-12.5 | -0.519 | 0.09262 | -0.034 | -5.601
-12 | -0.49 | 0.08485 | -0.034 | -5.773
-11.5 | -0.463 | 0.07565 | -0.038 | -6.124
-11 | -0.432 | 0.08306 | -0.034 | -5.2
-10.5 | -0.403 | 0.07705 | -0.035 | -5.235
-10 | -0.609 | 0.03416 | -0.06 | -17.825
-9.5 | -0.666 | 0.02398 | -0.064 | -27.786
-9 | -0.66 | 0.01784 | -0.067 | -37.026
-8.5 | -0.627 | 0.01493 | -0.069 | -42.018
-8 | -0.588 | 0.01191 | -0.071 | -49.427
-7.5 | -0.535 | 0.0109 | -0.072 | -49.105
-7 | -0.477 | 0.00932 | -0.074 | -51.217
-6.5 | -0.42 | 0.0089 | -0.076 | -47.191
-6 | -0.352 | 0.00854 | -0.077 | -41.258
-5.5 | -0.283 | 0.00827 | -0.078 | -34.26
-5 | -0.213 | 0.00798 | -0.078 | -26.748
-4.5 | -0.143 | 0.00743 | -0.079 | -19.193
-4 | -0.071 | 0.00723 | -0.08 | -9.855
-3.5 | 0.001 | 0.00689 | -0.081 | 0.087
-3 | 0.073 | 0.00638 | -0.081 | 11.398
-2.5 | 0.145 | 0.00626 | -0.082 | 23.23
-2 | 0.218 | 0.00602 | -0.083 | 36.163
-1.5 | 0.29 | 0.00603 | -0.084 | 48.062
-1 | 0.362 | 0.0061 | -0.085 | 59.373
-0.5 | 0.435 | 0.00617 | -0.085 | 70.466
0 | 0.507 | 0.00628 | -0.086 | 80.734
0.5 | 0.574 | 0.00614 | -0.086 | 93.584
1 | 0.644 | 0.00676 | -0.087 | 95.265
1.5 | 0.713 | 0.00699 | -0.087 | 102.114
2 | 0.783 | 0.00721 | -0.088 | 108.53
2.5 | 0.852 | 0.00744 | -0.088 | 114.464
3 | 0.921 | 0.00775 | -0.089 | 118.795
3.5 | 0.98 | 0.0081 | -0.09 | 120.939
4 | 1.046 | 0.00849 | -0.09 | 123.264
4.5 | 1.112 | 0.0091 | -0.091 | 122.244
5 | 1.176 | 0.00992 | -0.091 | 118.545
5.5 | 1.239 | 0.01107 | -0.091 | 111.927
6 | 1.3 | 0.01211 | -0.092 | 107.342
6.5 | 1.361 | 0.01325 | -0.092 | 102.67
7 | 1.416 | 0.01531 | -0.093 | 92.473
7.5 | 1.467 | 0.0174 | -0.093 | 84.333
8 | 1.515 | 0.01897 | -0.093 | 79.85
8.5 | 1.558 | 0.02042 | -0.094 | 76.28
9 | 1.59 | 0.02406 | -0.094 | 66.071
9.5 | 1.615 | 0.02598 | -0.095 | 62.155
10 | 1.62 | 0.0281 | -0.095 | 57.663
10.5 | 1.595 | 0.03061 | -0.095 | 52.091
11 | 1.509 | 0.03359 | -0.096 | 44.938
11.5 | 0.987 | 0.03957 | -0.096 | 24.953
12 | 1.016 | 0.04253 | -0.096 | 23.893
12.5 | 1.047 | 0.0436 | -0.096 | 24.012
13 | 1.074 | 0.04872 | -0.096 | 22.037
13.5 | 1.096 | 0.05645 | -0.096 | 19.422
14 | 1.131 | 0.05465 | -0.097 | 20.685
14.5 | 1.15 | 0.06388 | -0.096 | 17.997
15 | 1.185 | 0.06092 | -0.097 | 19.457

## 96. Re 7M Mach 0.50 (2)
BIGFOIL.COM POLAR EXPORT
NACA63-519 a=0.6
NACA63-519 a=0.6 |  |  |  | Cl Max: | 1.507 | at alpha= | 17 | deg
XFOIL ncrit=9 |  |  |  | L/D Max: | 181.906 | at alpha= | 4.5 | deg
Re: | 7000000 |  |  | Cd Min: | 0.18076 | at alpha= | 20 | deg
Mach: | 0.5 |  |  | Cl=0 at alpha= | -3.5572 | deg
|  |  |  | @ Cl=0.1, Cd= | 0.0058773
|  |  |  | @ Cl=0.4, Cd= | 0.0050122
|  |  |  | @ Cl=0.6, Cd= | 0.0051484
alpha (deg) | Cl | Cd | Cm | Cl/Cd
-11.5 | -0.9478 | 0.02172 | -0.1183 | -43.6372
-11 | -0.9458 | 0.01736 | -0.1153 | -54.4816
-10.5 | -0.9355 | 0.01423 | -0.1106 | -65.7414
-10 | -0.9149 | 0.01264 | -0.1029 | -72.3813
-9.5 | -0.8563 | 0.01162 | -0.0986 | -73.6919
-9 | -0.7901 | 0.01083 | -0.0955 | -72.9548
-8.5 | -0.7204 | 0.01013 | -0.093 | -71.1155
-8 | -0.6494 | 0.00953 | -0.0911 | -68.1427
-7.5 | -0.5765 | 0.00902 | -0.0897 | -63.9135
-7 | -0.5034 | 0.00857 | -0.0887 | -58.7398
-6.5 | -0.4296 | 0.00821 | -0.0881 | -52.3264
-6 | -0.356 | 0.00786 | -0.0878 | -45.2926
-5.5 | -0.2825 | 0.00756 | -0.0877 | -37.3677
-5 | -0.2089 | 0.00727 | -0.0879 | -28.7345
-4.5 | -0.1364 | 0.00694 | -0.0882 | -19.6542
-4 | -0.0643 | 0.00657 | -0.0887 | -9.7869
-3.5 | 0.0083 | 0.00627 | -0.0894 | 1.3238
-3 | 0.0806 | 0.00598 | -0.0902 | 13.4783
-2.5 | 0.1524 | 0.0056 | -0.0912 | 27.2143
-2 | 0.2241 | 0.00522 | -0.0922 | 42.931
-1.5 | 0.2966 | 0.00502 | -0.0933 | 59.0837
-1 | 0.3701 | 0.005 | -0.0945 | 74.02
-0.5 | 0.4434 | 0.00503 | -0.0957 | 88.1511
0 | 0.5168 | 0.00504 | -0.0969 | 102.5397
0.5 | 0.5897 | 0.00514 | -0.098 | 114.7276
1 | 0.6633 | 0.0052 | -0.0991 | 127.5577
1.5 | 0.7358 | 0.00531 | -0.1001 | 138.5687
2 | 0.8091 | 0.00541 | -0.1011 | 149.5564
2.5 | 0.8806 | 0.00559 | -0.1017 | 157.5313
3 | 0.9536 | 0.00571 | -0.1025 | 167.0053
3.5 | 1.0246 | 0.00592 | -0.1028 | 173.0743
4 | 1.0956 | 0.00612 | -0.103 | 179.0196
4.5 | 1.1642 | 0.0064 | -0.1026 | 181.9062
5 | 1.227 | 0.00683 | -0.1012 | 179.6486
5.5 | 1.2862 | 0.0073 | -0.099 | 176.1918
6 | 1.3275 | 0.0079 | -0.0938 | 168.038
6.5 | 1.3338 | 0.00935 | -0.0839 | 142.6524
7 | 1.3359 | 0.01168 | -0.0752 | 114.375
7.5 | 1.3304 | 0.01469 | -0.0665 | 90.565
8 | 1.3295 | 0.01784 | -0.0592 | 74.5235
8.5 | 1.322 | 0.02161 | -0.0522 | 61.1754
9 | 1.3304 | 0.02504 | -0.0471 | 53.131
9.5 | 1.3375 | 0.0289 | -0.0426 | 46.2803
10 | 1.3484 | 0.03279 | -0.0387 | 41.1223
10.5 | 1.3637 | 0.03671 | -0.0356 | 37.1479
11 | 1.3713 | 0.04142 | -0.0327 | 33.1072
11.5 | 1.3721 | 0.04684 | -0.0302 | 29.2933
12 | 1.377 | 0.05229 | -0.0284 | 26.3339
12.5 | 1.3908 | 0.05716 | -0.0269 | 24.3317
13.5 | 1.428 | 0.06697 | -0.0252 | 21.323
14 | 1.4429 | 0.07261 | -0.0247 | 19.8719
14.5 | 1.4601 | 0.07827 | -0.0246 | 18.6547
15 | 1.4733 | 0.08455 | -0.0248 | 17.4252
15.5 | 1.4862 | 0.0911 | -0.0255 | 16.3139
16 | 1.4968 | 0.09814 | -0.0266 | 15.2517
16.5 | 1.5029 | 0.10585 | -0.0284 | 14.1984
17 | 1.507 | 0.11407 | -0.0307 | 13.2112
17.5 | 1.5054 | 0.12309 | -0.0339 | 12.2301
18 | 1.4949 | 0.13347 | -0.0384 | 11.2003
18.5 | 1.4816 | 0.14436 | -0.0439 | 10.2632
19 | 1.4627 | 0.1562 | -0.0507 | 9.3643
19.5 | 1.4431 | 0.16843 | -0.0583 | 8.568
20 | 1.4245 | 0.18076 | -0.0665 | 7.8806

## 97. Re 8M Mach 0.00 (1)
BIGFOIL.COM POLAR EXPORT
NACA63-519 a=0.6
NACA63-519 a=0.6 |  |  |  | Cl Max: | 1.807 | at alpha= | 15.5 | deg
JavaFoil+Calcfoil stall+Eppler ext transition |  |  |  | L/D Max: | 135.93 | at alpha= | 4.5 | deg
Re: | 8000000 |  |  | Cd Min: | 0.00557 | at alpha= | -1.5 | deg
Mach: | 0 |  |  | Cl=0 at alpha= | -3.5079 | deg
|  |  |  | @ Cl=0.1, Cd= | 0.0058413
|  |  |  | @ Cl=0.4, Cd= | 0.0056676
|  |  |  | @ Cl=0.6, Cd= | 0.0058897
alpha (deg) | Cl | Cd | Cm | Cl/Cd
-20 | -0.897 | 0.12284 | -0.035 | -7.303
-19.5 | -0.916 | 0.11189 | -0.036 | -8.184
-19 | -0.936 | 0.09932 | -0.038 | -9.419
-18.5 | -0.949 | 0.09163 | -0.039 | -10.362
-18 | -0.97 | 0.07776 | -0.041 | -12.469
-17.5 | -0.986 | 0.06671 | -0.043 | -14.777
-17 | -1.002 | 0.05482 | -0.044 | -18.282
-16.5 | -1.009 | 0.04826 | -0.046 | -20.901
-16 | -1.012 | 0.04269 | -0.047 | -23.7
-15.5 | -1.011 | 0.03787 | -0.048 | -26.686
-15 | -1.006 | 0.03355 | -0.049 | -29.979
-14.5 | -0.996 | 0.03004 | -0.05 | -33.16
-14 | -0.985 | 0.02638 | -0.051 | -37.327
-13.5 | -0.969 | 0.02346 | -0.052 | -41.289
-13 | -0.949 | 0.02075 | -0.053 | -45.73
-12.5 | -0.928 | 0.01774 | -0.054 | -52.283
-12 | -0.898 | 0.01622 | -0.055 | -55.357
-11.5 | -0.867 | 0.01447 | -0.057 | -59.894
-11 | -0.831 | 0.01304 | -0.058 | -63.735
-10.5 | -0.793 | 0.01175 | -0.059 | -67.483
-10 | -0.75 | 0.01085 | -0.06 | -69.194
-9.5 | -0.705 | 0.00955 | -0.061 | -73.89
-9 | -0.661 | 0.0083 | -0.062 | -79.633
-8.5 | -0.605 | 0.00842 | -0.063 | -71.846
-8 | -0.548 | 0.00818 | -0.064 | -66.948
-7.5 | -0.489 | 0.00737 | -0.064 | -66.365
-7 | -0.43 | 0.00777 | -0.065 | -55.288
-6.5 | -0.369 | 0.00758 | -0.066 | -48.754
-6 | -0.309 | 0.00736 | -0.067 | -41.924
-5.5 | -0.248 | 0.00724 | -0.067 | -34.179
-5 | -0.186 | 0.00679 | -0.068 | -27.399
-4.5 | -0.124 | 0.00666 | -0.069 | -18.617
-4 | -0.062 | 0.00649 | -0.069 | -9.532
-3.5 | 0.001 | 0.00624 | -0.07 | 0.083
-3 | 0.063 | 0.0059 | -0.071 | 10.68
-2.5 | 0.126 | 0.0058 | -0.071 | 21.698
-2 | 0.189 | 0.00563 | -0.072 | 33.458
-1.5 | 0.251 | 0.00557 | -0.073 | 45.117
-1 | 0.314 | 0.00558 | -0.073 | 56.25
-0.5 | 0.376 | 0.00566 | -0.074 | 66.533
0 | 0.439 | 0.00568 | -0.075 | 77.266
0.5 | 0.501 | 0.00575 | -0.075 | 87.227
1 | 0.564 | 0.00582 | -0.076 | 96.877
1.5 | 0.626 | 0.00594 | -0.077 | 105.41
2 | 0.689 | 0.00609 | -0.077 | 113.139
2.5 | 0.751 | 0.00621 | -0.078 | 121.013
3 | 0.813 | 0.00638 | -0.079 | 127.395
3.5 | 0.87 | 0.00661 | -0.079 | 131.672
4 | 0.932 | 0.00688 | -0.08 | 135.497
4.5 | 0.984 | 0.00724 | -0.08 | 135.93
5 | 1.04 | 0.00781 | -0.08 | 133.117
5.5 | 1.096 | 0.00841 | -0.081 | 130.414
6 | 1.152 | 0.00897 | -0.081 | 128.369
6.5 | 1.207 | 0.00959 | -0.081 | 125.91
7 | 1.26 | 0.01054 | -0.082 | 119.56
7.5 | 1.312 | 0.01156 | -0.082 | 113.485
8 | 1.362 | 0.0127 | -0.082 | 107.262
8.5 | 1.411 | 0.01354 | -0.083 | 104.24
9 | 1.459 | 0.01432 | -0.083 | 101.89
9.5 | 1.506 | 0.01518 | -0.084 | 99.236
10 | 1.547 | 0.01721 | -0.084 | 89.918
10.5 | 1.589 | 0.01813 | -0.084 | 87.642
11 | 1.627 | 0.01907 | -0.085 | 85.329
11.5 | 1.663 | 0.02016 | -0.085 | 82.492
12 | 1.696 | 0.02121 | -0.086 | 79.979
12.5 | 1.725 | 0.02238 | -0.086 | 77.069
13 | 1.749 | 0.02366 | -0.086 | 73.903
13.5 | 1.769 | 0.02491 | -0.087 | 71.012
14 | 1.784 | 0.02632 | -0.087 | 67.786
14.5 | 1.796 | 0.02779 | -0.088 | 64.624
15 | 1.803 | 0.02906 | -0.088 | 62.066
15.5 | 1.807 | 0.03082 | -0.088 | 58.63
16 | 1.805 | 0.0328 | -0.088 | 55.027
16.5 | 1.796 | 0.03484 | -0.089 | 51.559
17 | 1.784 | 0.03697 | -0.089 | 48.245
17.5 | 1.767 | 0.03925 | -0.089 | 45.014
18 | 1.746 | 0.04148 | -0.09 | 42.098
18.5 | 1.722 | 0.0442 | -0.09 | 38.956
19 | 1.694 | 0.04712 | -0.09 | 35.953
19.5 | 1.664 | 0.04975 | -0.09 | 33.451
20 | 1.631 | 0.053 | -0.09 | 30.773

## 98. Re 8M Mach 0.00 (2)
BIGFOIL.COM POLAR EXPORT
NACA63-519 a=0.6
NACA63-519 a=0.6 |  |  |  | Cl Max: | 1.6929 | at alpha= | 20 | deg
XFOIL ncrit=9 |  |  |  | L/D Max: | 178.339 | at alpha= | 5.5 | deg
Re: | 8000000 |  |  | Cd Min: | 0.07568 | at alpha= | 20 | deg
Mach: | 0 |  |  | Cl=0 at alpha= | -3.5412 | deg
|  |  |  | @ Cl=0.1, Cd= | 0.0052042
|  |  |  | @ Cl=0.4, Cd= | 0.0045484
|  |  |  | @ Cl=0.6, Cd= | 0.0046926
alpha (deg) | Cl | Cd | Cm | Cl/Cd
-20 | -1.3042 | 0.04886 | -0.0794 | -26.6926
-19.5 | -1.3096 | 0.04298 | -0.0815 | -30.47
-19 | -1.3039 | 0.03862 | -0.0827 | -33.7623
-18.5 | -1.3015 | 0.0343 | -0.0834 | -37.9446
-18 | -1.2996 | 0.03019 | -0.0835 | -43.0474
-17.5 | -1.2886 | 0.02692 | -0.0834 | -47.8678
-17 | -1.278 | 0.02379 | -0.0828 | -53.7201
-16.5 | -1.2678 | 0.02084 | -0.0817 | -60.8349
-16 | -1.2497 | 0.0187 | -0.0802 | -66.8289
-15.5 | -1.2344 | 0.01684 | -0.0777 | -73.3017
-15 | -1.2239 | 0.01546 | -0.0729 | -79.1656
-14.5 | -1.1997 | 0.01458 | -0.069 | -82.284
-14 | -1.1617 | 0.01371 | -0.0671 | -84.7338
-13.5 | -1.1287 | 0.01228 | -0.0648 | -91.9137
-13 | -1.0816 | 0.01155 | -0.0641 | -93.645
-12.5 | -1.0305 | 0.01101 | -0.0638 | -93.5967
-12 | -0.9782 | 0.01051 | -0.0638 | -93.0733
-11.5 | -0.9239 | 0.0101 | -0.0639 | -91.4752
-11 | -0.8693 | 0.00966 | -0.0641 | -89.9896
-10.5 | -0.814 | 0.00926 | -0.0644 | -87.905
-10 | -0.7575 | 0.00894 | -0.0648 | -84.7315
-9.5 | -0.7009 | 0.00856 | -0.0652 | -81.8808
-9 | -0.6434 | 0.00826 | -0.0658 | -77.8935
-8.5 | -0.5857 | 0.00797 | -0.0664 | -73.4881
-8 | -0.5275 | 0.00769 | -0.0671 | -68.5956
-7.5 | -0.4689 | 0.00745 | -0.0678 | -62.9396
-7 | -0.4101 | 0.00722 | -0.0685 | -56.8006
-6.5 | -0.3512 | 0.007 | -0.0693 | -50.1714
-6 | -0.292 | 0.00678 | -0.0701 | -43.0678
-5 | -0.1736 | 0.00631 | -0.0718 | -27.5119
-4.5 | -0.1142 | 0.00607 | -0.0727 | -18.8138
-4 | -0.0546 | 0.00585 | -0.0737 | -9.3333
-3.5 | 0.0049 | 0.0056 | -0.0746 | 0.875
-3 | 0.0647 | 0.00537 | -0.0756 | 12.0484
-2 | 0.1839 | 0.00481 | -0.0777 | 38.2328
-1.5 | 0.2437 | 0.00458 | -0.0787 | 53.2096
-1 | 0.3044 | 0.00455 | -0.0798 | 66.9011
-0.5 | 0.3649 | 0.00456 | -0.0809 | 80.0219
0 | 0.4255 | 0.00454 | -0.082 | 93.7225
0.5 | 0.4858 | 0.00458 | -0.083 | 106.0699
1 | 0.5463 | 0.00463 | -0.084 | 117.9914
1.5 | 0.6064 | 0.0047 | -0.0851 | 129.0213
2 | 0.6663 | 0.00478 | -0.0861 | 139.3933
2.5 | 0.7263 | 0.00485 | -0.0871 | 149.7526
3 | 0.7855 | 0.00499 | -0.088 | 157.4148
3.5 | 0.8445 | 0.00513 | -0.0889 | 164.6199
4 | 0.9025 | 0.00534 | -0.0896 | 169.0075
4.5 | 0.9602 | 0.00554 | -0.0904 | 173.3213
5 | 1.0173 | 0.00578 | -0.091 | 176.0035
5.5 | 1.0736 | 0.00602 | -0.0915 | 178.3389
6 | 1.1255 | 0.00654 | -0.0913 | 172.0948
6.5 | 1.1666 | 0.00757 | -0.0895 | 154.1083
7 | 1.2076 | 0.00841 | -0.0876 | 143.591
7.5 | 1.2484 | 0.00909 | -0.0856 | 137.3377
8 | 1.2793 | 0.00987 | -0.0818 | 129.615
8.5 | 1.2902 | 0.01076 | -0.0746 | 119.9071
9 | 1.3099 | 0.0119 | -0.0697 | 110.0756
9.5 | 1.3324 | 0.01315 | -0.0658 | 101.3232
10 | 1.3505 | 0.01475 | -0.0616 | 91.5593
10.5 | 1.3744 | 0.0162 | -0.0584 | 84.8395
11 | 1.3948 | 0.0179 | -0.0551 | 77.9218
11.5 | 1.4093 | 0.01994 | -0.0514 | 70.677
12 | 1.4352 | 0.02183 | -0.0502 | 65.7444
12.5 | 1.4509 | 0.02384 | -0.0466 | 60.8599
13 | 1.4757 | 0.02588 | -0.0448 | 57.0209
13.5 | 1.4972 | 0.02823 | -0.043 | 53.0358
14 | 1.5198 | 0.03063 | -0.0415 | 49.618
14.5 | 1.5393 | 0.03334 | -0.04 | 46.1698
15 | 1.5593 | 0.03611 | -0.0387 | 43.1819
15.5 | 1.5765 | 0.03922 | -0.0375 | 40.1963
16 | 1.5957 | 0.04223 | -0.0365 | 37.7859
16.5 | 1.6138 | 0.04543 | -0.0357 | 35.5228
17 | 1.6274 | 0.04914 | -0.035 | 33.1176
17.5 | 1.6427 | 0.05283 | -0.0345 | 31.0941
18 | 1.6551 | 0.05691 | -0.0343 | 29.0828
18.5 | 1.6645 | 0.06142 | -0.0342 | 27.1003
19 | 1.6745 | 0.06601 | -0.0344 | 25.3674
19.5 | 1.6848 | 0.07065 | -0.0349 | 23.8471
20 | 1.6929 | 0.07568 | -0.0356 | 22.3692

## 99. Re 8M Mach 0.10 (1)
BIGFOIL.COM POLAR EXPORT
NACA63-519 a=0.6
NACA63-519 a=0.6 |  |  |  | Cl Max: | 1.796 | at alpha= | 15 | deg
JavaFoil+Calcfoil stall+Eppler ext transition |  |  |  | L/D Max: | 143.615 | at alpha= | 4 | deg
Re: | 8000000 |  |  | Cd Min: | 0.00557 | at alpha= | -1.5 | deg
Mach: | 0.1 |  |  | Cl=0 at alpha= | -3.5079 | deg
|  |  |  | @ Cl=0.1, Cd= | 0.0058702
|  |  |  | @ Cl=0.4, Cd= | 0.005667
|  |  |  | @ Cl=0.6, Cd= | 0.0058971
alpha (deg) | Cl | Cd | Cm | Cl/Cd
-20 | -0.849 | 0.13132 | -0.034 | -6.461
-19.5 | -0.869 | 0.12083 | -0.035 | -7.195
-19 | -0.89 | 0.10942 | -0.037 | -8.137
-18.5 | -0.905 | 0.10386 | -0.037 | -8.71
-18 | -0.925 | 0.09067 | -0.039 | -10.206
-17.5 | -0.956 | 0.0697 | -0.042 | -13.722
-17 | -0.973 | 0.05964 | -0.044 | -16.313
-16.5 | -0.984 | 0.05185 | -0.045 | -18.982
-16 | -0.991 | 0.04541 | -0.047 | -21.822
-15.5 | -0.994 | 0.03981 | -0.048 | -24.968
-15 | -0.993 | 0.03492 | -0.049 | -28.422
-14.5 | -0.986 | 0.03113 | -0.05 | -31.674
-14 | -0.975 | 0.02772 | -0.051 | -35.179
-13.5 | -0.961 | 0.02453 | -0.052 | -39.189
-13 | -0.944 | 0.02168 | -0.053 | -43.527
-12.5 | -0.924 | 0.01834 | -0.055 | -50.381
-12 | -0.896 | 0.01676 | -0.056 | -53.462
-11.5 | -0.867 | 0.01455 | -0.057 | -59.589
-11 | -0.831 | 0.01336 | -0.058 | -62.225
-10.5 | -0.793 | 0.01209 | -0.059 | -65.609
-10 | -0.751 | 0.01105 | -0.06 | -68.003
-9.5 | -0.707 | 0.00929 | -0.061 | -76.088
-9 | -0.664 | 0.00833 | -0.063 | -79.659
-8.5 | -0.607 | 0.00852 | -0.063 | -71.291
-8 | -0.55 | 0.00821 | -0.064 | -66.974
-7.5 | -0.491 | 0.00744 | -0.065 | -66.076
-7 | -0.432 | 0.00778 | -0.065 | -55.454
-6.5 | -0.371 | 0.0076 | -0.066 | -48.835
-6 | -0.31 | 0.0074 | -0.067 | -41.899
-5.5 | -0.249 | 0.00725 | -0.068 | -34.311
-5 | -0.187 | 0.00679 | -0.068 | -27.517
-4.5 | -0.125 | 0.00667 | -0.069 | -18.699
-4 | -0.062 | 0.00652 | -0.07 | -9.529
-3.5 | 0.001 | 0.00627 | -0.07 | 0.083
-3 | 0.063 | 0.00597 | -0.071 | 10.615
-2.5 | 0.126 | 0.0058 | -0.072 | 21.796
-2 | 0.189 | 0.00564 | -0.072 | 33.591
-1.5 | 0.252 | 0.00557 | -0.073 | 45.339
-1 | 0.315 | 0.00558 | -0.074 | 56.537
-0.5 | 0.378 | 0.00566 | -0.074 | 66.851
0 | 0.441 | 0.00568 | -0.075 | 77.658
0.5 | 0.504 | 0.00578 | -0.076 | 87.26
1 | 0.567 | 0.00585 | -0.076 | 96.876
1.5 | 0.63 | 0.00594 | -0.077 | 105.917
2 | 0.692 | 0.00609 | -0.078 | 113.677
2.5 | 0.755 | 0.00621 | -0.078 | 121.586
3 | 0.817 | 0.00645 | -0.079 | 126.722
3.5 | 0.875 | 0.00662 | -0.08 | 132.176
4 | 0.931 | 0.00648 | -0.08 | 143.615
4.5 | 0.988 | 0.00729 | -0.08 | 135.385
5 | 1.044 | 0.00789 | -0.081 | 132.342
5.5 | 1.101 | 0.00848 | -0.081 | 129.82
6 | 1.157 | 0.00905 | -0.081 | 127.869
6.5 | 1.213 | 0.0097 | -0.082 | 124.993
7 | 1.265 | 0.01067 | -0.082 | 118.617
7.5 | 1.317 | 0.0117 | -0.082 | 112.545
8 | 1.367 | 0.01287 | -0.083 | 106.23
8.5 | 1.417 | 0.01371 | -0.083 | 103.344
9 | 1.465 | 0.01451 | -0.084 | 100.944
9.5 | 1.511 | 0.01539 | -0.084 | 98.225
10 | 1.553 | 0.01746 | -0.084 | 88.913
10.5 | 1.593 | 0.01837 | -0.085 | 86.757
11 | 1.631 | 0.01938 | -0.085 | 84.157
11.5 | 1.667 | 0.02044 | -0.086 | 81.519
12 | 1.699 | 0.02158 | -0.086 | 78.697
12.5 | 1.727 | 0.02272 | -0.086 | 75.982
13 | 1.749 | 0.02404 | -0.087 | 72.765
13.5 | 1.767 | 0.02534 | -0.087 | 69.755
14 | 1.781 | 0.02682 | -0.088 | 66.418
14.5 | 1.791 | 0.02833 | -0.088 | 63.218
15 | 1.796 | 0.02968 | -0.088 | 60.502
15.5 | 1.796 | 0.03161 | -0.089 | 56.809
16 | 1.791 | 0.03352 | -0.089 | 53.432
16.5 | 1.779 | 0.03567 | -0.089 | 49.866
17 | 1.762 | 0.03785 | -0.089 | 46.546
17.5 | 1.741 | 0.04024 | -0.09 | 43.255
18 | 1.715 | 0.04288 | -0.09 | 39.995
18.5 | 1.686 | 0.04547 | -0.09 | 37.088
19 | 1.653 | 0.0485 | -0.09 | 34.089
19.5 | 1.618 | 0.05128 | -0.09 | 31.557
20 | 1.58 | 0.05496 | -0.091 | 28.749

## 100. Re 8M Mach 0.10 (2)
BIGFOIL.COM POLAR EXPORT
NACA63-519 a=0.6
NACA63-519 a=0.6 |  |  |  | Cl Max: | 1.6881 | at alpha= | 20 | deg
XFOIL ncrit=9 |  |  |  | L/D Max: | 178.661 | at alpha= | 5.5 | deg
Re: | 8000000 |  |  | Cd Min: | 0.07859 | at alpha= | 20 | deg
Mach: | 0.1 |  |  | Cl=0 at alpha= | -3.5424 | deg
|  |  |  | @ Cl=0.1, Cd= | 0.0052218
|  |  |  | @ Cl=0.4, Cd= | 0.0045593
|  |  |  | @ Cl=0.6, Cd= | 0.0046978
alpha (deg) | Cl | Cd | Cm | Cl/Cd
-20 | -1.2849 | 0.0529 | -0.0797 | -24.2892
-19.5 | -1.2858 | 0.04717 | -0.0821 | -27.2589
-19 | -1.2883 | 0.04167 | -0.0839 | -30.9167
-18 | -1.2841 | 0.03273 | -0.0855 | -39.2331
-17.5 | -1.2752 | 0.02916 | -0.0855 | -43.7311
-17 | -1.2683 | 0.0256 | -0.0851 | -49.543
-16.5 | -1.2591 | 0.02238 | -0.0842 | -56.2601
-16 | -1.2414 | 0.01998 | -0.083 | -62.1321
-15.5 | -1.2269 | 0.01774 | -0.0809 | -69.1601
-15 | -1.2121 | 0.01607 | -0.0776 | -75.4263
-14.5 | -1.2022 | 0.01495 | -0.0717 | -80.4147
-14 | -1.1648 | 0.01412 | -0.0696 | -82.4929
-13.5 | -1.1249 | 0.01318 | -0.0679 | -85.349
-13 | -1.0894 | 0.01173 | -0.0657 | -92.873
-12.5 | -1.0378 | 0.0112 | -0.0653 | -92.6607
-12 | -0.9856 | 0.01065 | -0.0651 | -92.5446
-11.5 | -0.9312 | 0.0102 | -0.065 | -91.2941
-11 | -0.8759 | 0.00977 | -0.0652 | -89.652
-10.5 | -0.8203 | 0.00934 | -0.0653 | -87.8266
-10 | -0.7634 | 0.00901 | -0.0657 | -84.7281
-9.5 | -0.7062 | 0.00863 | -0.0661 | -81.8308
-9 | -0.6484 | 0.00831 | -0.0665 | -78.0265
-8.5 | -0.5901 | 0.00802 | -0.0671 | -73.5786
-8 | -0.5314 | 0.00773 | -0.0677 | -68.7451
-7.5 | -0.4723 | 0.00749 | -0.0684 | -63.0574
-7 | -0.4131 | 0.00724 | -0.0691 | -57.058
-6.5 | -0.3537 | 0.00703 | -0.0698 | -50.3129
-6 | -0.294 | 0.0068 | -0.0706 | -43.2353
-5.5 | -0.2343 | 0.0066 | -0.0715 | -35.5
-5 | -0.1747 | 0.00634 | -0.0723 | -27.5552
-4.5 | -0.1149 | 0.00609 | -0.0732 | -18.867
-4 | -0.055 | 0.00588 | -0.0741 | -9.3537
-3.5 | 0.0051 | 0.00562 | -0.0751 | 0.90747
-3 | 0.0652 | 0.00539 | -0.0761 | 12.0965
-2.5 | 0.1252 | 0.0051 | -0.0771 | 24.549
-2 | 0.1851 | 0.00482 | -0.0781 | 38.4025
-1.5 | 0.2454 | 0.00459 | -0.0792 | 53.4641
-1 | 0.3064 | 0.00456 | -0.0803 | 67.193
-0.5 | 0.3674 | 0.00457 | -0.0813 | 80.3939
0 | 0.4284 | 0.00455 | -0.0824 | 94.1538
0.5 | 0.4891 | 0.00459 | -0.0835 | 106.5577
1 | 0.55 | 0.00464 | -0.0845 | 118.5345
1.5 | 0.6105 | 0.00471 | -0.0856 | 129.6178
2 | 0.6708 | 0.0048 | -0.0866 | 139.75
2.5 | 0.7313 | 0.00487 | -0.0876 | 150.1643
3 | 0.7909 | 0.005 | -0.0885 | 158.18
3.5 | 0.8503 | 0.00515 | -0.0894 | 165.1068
4 | 0.9087 | 0.00536 | -0.0901 | 169.5336
4.5 | 0.9668 | 0.00556 | -0.0908 | 173.8849
5 | 1.0242 | 0.0058 | -0.0914 | 176.5862
5.5 | 1.0809 | 0.00605 | -0.0919 | 178.6612
6.5 | 1.1741 | 0.00759 | -0.0898 | 154.6904
7 | 1.2141 | 0.00848 | -0.0876 | 143.1722
7.5 | 1.2538 | 0.00917 | -0.0853 | 136.7285
8 | 1.2762 | 0.00996 | -0.0798 | 128.1325
8.5 | 1.2903 | 0.01097 | -0.0733 | 117.6208
9 | 1.3104 | 0.01219 | -0.0686 | 107.4979
9.5 | 1.3331 | 0.0135 | -0.0647 | 98.7481
10 | 1.351 | 0.01517 | -0.0605 | 89.0574
10.5 | 1.375 | 0.01669 | -0.0574 | 82.3847
11 | 1.3934 | 0.01855 | -0.0539 | 75.1159
11.5 | 1.4081 | 0.02065 | -0.0502 | 68.1889
12 | 1.4264 | 0.02253 | -0.0473 | 63.3111
12.5 | 1.4502 | 0.02471 | -0.0455 | 58.6888
13 | 1.4741 | 0.02691 | -0.0437 | 54.7789
13.5 | 1.495 | 0.02941 | -0.0419 | 50.833
14 | 1.517 | 0.03194 | -0.0404 | 47.4953
14.5 | 1.5378 | 0.03463 | -0.0389 | 44.4066
15 | 1.5586 | 0.03741 | -0.0376 | 41.6627
15.5 | 1.5755 | 0.04062 | -0.0364 | 38.7863
16 | 1.5941 | 0.04381 | -0.0355 | 36.3867
16.5 | 1.6099 | 0.04735 | -0.0347 | 34
17 | 1.6226 | 0.05129 | -0.034 | 31.6358
17.5 | 1.6376 | 0.05513 | -0.0336 | 29.7043
18 | 1.649 | 0.05943 | -0.0334 | 27.7469
18.5 | 1.6583 | 0.0641 | -0.0334 | 25.8705
19 | 1.6705 | 0.06855 | -0.0337 | 24.3691
19.5 | 1.6821 | 0.07315 | -0.0342 | 22.9952
20 | 1.6881 | 0.07859 | -0.035 | 21.4798

## 101. Re 8M Mach 0.25 (1)
BIGFOIL.COM POLAR EXPORT
NACA63-519 a=0.6
NACA63-519 a=0.6 |  |  |  | Cl Max: | 1.747 | at alpha= | 13.5 | deg
JavaFoil+Calcfoil stall+Eppler ext transition |  |  |  | L/D Max: | 144 | at alpha= | 3.5 | deg
Re: | 8000000 |  |  | Cd Min: | 0.00564 | at alpha= | -1.5 | deg
Mach: | 0.25 |  |  | Cl=0 at alpha= | -3.5077 | deg
|  |  |  | @ Cl=0.1, Cd= | 0.0059354
|  |  |  | @ Cl=0.4, Cd= | 0.0057469
|  |  |  | @ Cl=0.6, Cd= | 0.0060177
alpha (deg) | Cl | Cd | Cm | Cl/Cd
-18.5 | -0.6 | 0.14021 | -0.032 | -4.281
-18 | -0.646 | 0.12885 | -0.033 | -5.015
-17.5 | -0.687 | 0.12095 | -0.034 | -5.684
-17 | -0.726 | 0.11091 | -0.036 | -6.548
-16.5 | -0.765 | 0.09653 | -0.039 | -7.927
-16 | -0.801 | 0.08262 | -0.041 | -9.699
-15.5 | -0.836 | 0.06846 | -0.044 | -12.205
-15 | -0.872 | 0.05138 | -0.048 | -16.967
-14.5 | -0.89 | 0.04379 | -0.049 | -20.32
-14 | -0.904 | 0.03568 | -0.051 | -25.33
-13.5 | -0.905 | 0.0317 | -0.052 | -28.548
-13 | -0.901 | 0.02757 | -0.053 | -32.675
-12.5 | -0.891 | 0.02397 | -0.055 | -37.147
-12 | -0.876 | 0.02046 | -0.056 | -42.821
-11.5 | -0.856 | 0.01721 | -0.058 | -49.749
-11 | -0.827 | 0.01558 | -0.059 | -53.059
-10.5 | -0.793 | 0.01382 | -0.06 | -57.397
-10 | -0.756 | 0.01224 | -0.061 | -61.756
-9.5 | -0.713 | 0.01112 | -0.062 | -64.144
-9 | -0.665 | 0.0103 | -0.063 | -64.575
-8.5 | -0.621 | 0.00886 | -0.065 | -70.071
-8 | -0.563 | 0.0085 | -0.066 | -66.186
-7.5 | -0.503 | 0.00825 | -0.067 | -60.972
-7 | -0.442 | 0.00796 | -0.067 | -55.59
-6.5 | -0.381 | 0.00777 | -0.068 | -48.972
-6 | -0.318 | 0.00753 | -0.069 | -42.27
-5.5 | -0.255 | 0.0074 | -0.069 | -34.485
-5 | -0.192 | 0.0069 | -0.07 | -27.802
-4.5 | -0.128 | 0.0068 | -0.071 | -18.821
-4 | -0.064 | 0.00663 | -0.071 | -9.636
-3.5 | 0.001 | 0.00637 | -0.072 | 0.084
-3 | 0.065 | 0.006 | -0.073 | 10.838
-2.5 | 0.13 | 0.00588 | -0.074 | 22.119
-2 | 0.195 | 0.00575 | -0.074 | 33.862
-1.5 | 0.259 | 0.00564 | -0.075 | 46.027
-1 | 0.324 | 0.00564 | -0.076 | 57.457
-0.5 | 0.389 | 0.00574 | -0.076 | 67.727
0 | 0.453 | 0.00578 | -0.077 | 78.411
0.5 | 0.518 | 0.00582 | -0.078 | 88.957
1 | 0.582 | 0.00599 | -0.078 | 97.231
1.5 | 0.647 | 0.00609 | -0.079 | 106.207
2 | 0.711 | 0.00622 | -0.08 | 114.453
2.5 | 0.776 | 0.0064 | -0.081 | 121.256
3 | 0.84 | 0.00666 | -0.081 | 126.08
3.5 | 0.891 | 0.00619 | -0.081 | 144
4 | 0.951 | 0.00716 | -0.082 | 132.822
4.5 | 1.011 | 0.00758 | -0.082 | 133.299
5 | 1.068 | 0.00831 | -0.082 | 128.565
5.5 | 1.127 | 0.00891 | -0.083 | 126.519
6 | 1.184 | 0.00955 | -0.083 | 124.004
6.5 | 1.241 | 0.01025 | -0.084 | 121.092
7 | 1.294 | 0.01137 | -0.084 | 113.847
7.5 | 1.347 | 0.01258 | -0.084 | 107.019
8 | 1.397 | 0.01373 | -0.085 | 101.801
8.5 | 1.447 | 0.01467 | -0.085 | 98.623
9 | 1.494 | 0.01558 | -0.086 | 95.941
9.5 | 1.538 | 0.01782 | -0.086 | 86.271
10 | 1.58 | 0.01882 | -0.086 | 83.929
10.5 | 1.618 | 0.0199 | -0.087 | 81.309
11 | 1.652 | 0.02105 | -0.087 | 78.475
11.5 | 1.683 | 0.02224 | -0.088 | 75.657
12 | 1.709 | 0.02367 | -0.088 | 72.18
12.5 | 1.729 | 0.02508 | -0.088 | 68.935
13 | 1.741 | 0.02651 | -0.089 | 65.68
13.5 | 1.747 | 0.02817 | -0.089 | 62.004
14 | 1.745 | 0.03001 | -0.09 | 58.163
14.5 | 1.737 | 0.03198 | -0.09 | 54.337
15 | 1.722 | 0.03367 | -0.09 | 51.154
15.5 | 1.699 | 0.03616 | -0.09 | 47.003
16 | 1.668 | 0.03867 | -0.091 | 43.145
16.5 | 1.625 | 0.04151 | -0.091 | 39.148
17 | 1.574 | 0.04465 | -0.091 | 35.242
17.5 | 1.515 | 0.04798 | -0.091 | 31.571
18 | 1.449 | 0.05187 | -0.091 | 27.935
18.5 | 1.377 | 0.05616 | -0.091 | 24.515

## 102. Re 8M Mach 0.25 (2)
BIGFOIL.COM POLAR EXPORT
NACA63-519 a=0.6
NACA63-519 a=0.6 |  |  |  | Cl Max: | 1.6505 | at alpha= | 20 | deg
XFOIL ncrit=9 |  |  |  | L/D Max: | 180.548 | at alpha= | 5.5 | deg
Re: | 8000000 |  |  | Cd Min: | 0.09629 | at alpha= | 20 | deg
Mach: | 0.25 |  |  | Cl=0 at alpha= | -3.5456 | deg
|  |  |  | @ Cl=0.1, Cd= | 0.0053306
|  |  |  | @ Cl=0.4, Cd= | 0.0046189
|  |  |  | @ Cl=0.6, Cd= | 0.0047534
alpha (deg) | Cl | Cd | Cm | Cl/Cd
-20 | -1.1173 | 0.08476 | -0.0709 | -13.1819
-19.5 | -1.1534 | 0.07268 | -0.0787 | -15.8696
-19 | -1.1741 | 0.0633 | -0.0842 | -18.5482
-18.5 | -1.1888 | 0.05522 | -0.0883 | -21.5284
-18 | -1.1965 | 0.04839 | -0.0913 | -24.7262
-17.5 | -1.2 | 0.0424 | -0.0934 | -28.3019
-17 | -1.1995 | 0.0373 | -0.0945 | -32.1582
-16.5 | -1.2022 | 0.03238 | -0.0949 | -37.1279
-16 | -1.1933 | 0.02858 | -0.0946 | -41.753
-15.5 | -1.1904 | 0.02455 | -0.0937 | -48.4888
-15 | -1.1744 | 0.02155 | -0.0926 | -54.4965
-14.5 | -1.1628 | 0.01859 | -0.0906 | -62.5498
-14 | -1.1436 | 0.01658 | -0.0879 | -68.9747
-13.5 | -1.1374 | 0.01494 | -0.0819 | -76.1312
-13 | -1.1052 | 0.01399 | -0.0781 | -78.9993
-12.5 | -1.0624 | 0.01304 | -0.0757 | -81.4724
-12 | -1.0244 | 0.01157 | -0.073 | -88.5393
-11.5 | -0.9699 | 0.01092 | -0.0721 | -88.8187
-11 | -0.9134 | 0.01035 | -0.0714 | -88.2512
-10.5 | -0.8548 | 0.0099 | -0.071 | -86.3434
-10 | -0.7961 | 0.00942 | -0.0708 | -84.5117
-9.5 | -0.7359 | 0.00901 | -0.0708 | -81.6759
-9 | -0.6756 | 0.00863 | -0.0708 | -78.2851
-8.5 | -0.6146 | 0.00829 | -0.071 | -74.1375
-8 | -0.5533 | 0.00796 | -0.0714 | -69.5101
-7.5 | -0.4915 | 0.0077 | -0.0718 | -63.8312
-7 | -0.4296 | 0.00742 | -0.0723 | -57.8976
-6.5 | -0.3675 | 0.0072 | -0.0729 | -51.0417
-6 | -0.3053 | 0.00698 | -0.0736 | -43.7393
-5.5 | -0.243 | 0.00675 | -0.0743 | -36
-5 | -0.181 | 0.00651 | -0.075 | -27.8034
-4.5 | -0.1191 | 0.00619 | -0.0758 | -19.2407
-4 | -0.0568 | 0.00597 | -0.0767 | -9.5142
-3.5 | 0.0057 | 0.00572 | -0.0777 | 0.9965
-3 | 0.0679 | 0.00548 | -0.0786 | 12.3905
-2.5 | 0.1302 | 0.00519 | -0.0797 | 25.0867
-1.5 | 0.2548 | 0.00464 | -0.0818 | 54.9138
-1 | 0.3178 | 0.00463 | -0.0829 | 68.6393
-0.5 | 0.3813 | 0.00461 | -0.084 | 82.7115
0 | 0.4443 | 0.00464 | -0.0851 | 95.7543
0.5 | 0.5076 | 0.00464 | -0.0862 | 109.3966
1 | 0.5705 | 0.00473 | -0.0873 | 120.6131
1.5 | 0.6335 | 0.00478 | -0.0883 | 132.5314
2 | 0.6959 | 0.00489 | -0.0893 | 142.3108
2.5 | 0.7587 | 0.00495 | -0.0903 | 153.2727
3 | 0.8209 | 0.00508 | -0.0913 | 161.5945
3.5 | 0.8824 | 0.00524 | -0.0921 | 168.3969
4 | 0.9431 | 0.00546 | -0.0927 | 172.7289
4.5 | 1.0032 | 0.00568 | -0.0933 | 176.6197
5 | 1.0628 | 0.00593 | -0.0938 | 179.2243
5.5 | 1.1212 | 0.00621 | -0.094 | 180.5475
6 | 1.1754 | 0.0067 | -0.0936 | 175.4328
6.5 | 1.2157 | 0.00773 | -0.091 | 157.2704
7 | 1.2468 | 0.00883 | -0.0868 | 141.2005
7.5 | 1.2625 | 0.0097 | -0.0796 | 130.1546
8 | 1.2741 | 0.01101 | -0.0727 | 115.7221
9 | 1.314 | 0.01405 | -0.0632 | 93.5231
9.5 | 1.336 | 0.01573 | -0.0593 | 84.9332
10 | 1.3517 | 0.01786 | -0.055 | 75.6831
10.5 | 1.3738 | 0.01979 | -0.0516 | 69.4189
11 | 1.3882 | 0.02223 | -0.0479 | 62.4471
11.5 | 1.4008 | 0.02493 | -0.0443 | 56.1893
12 | 1.4164 | 0.02751 | -0.0412 | 51.4867
12.5 | 1.4449 | 0.02991 | -0.0403 | 48.3083
13 | 1.4665 | 0.03272 | -0.0384 | 44.8197
13.5 | 1.4894 | 0.03552 | -0.0368 | 41.9313
14 | 1.5081 | 0.03878 | -0.0351 | 38.8886
14.5 | 1.528 | 0.04203 | -0.0338 | 36.355
15 | 1.5435 | 0.0458 | -0.0325 | 33.7009
15.5 | 1.5617 | 0.04947 | -0.0315 | 31.5686
16 | 1.5771 | 0.0535 | -0.0307 | 29.4785
16.5 | 1.5896 | 0.05797 | -0.0301 | 27.4211
17 | 1.6032 | 0.06246 | -0.0299 | 25.6676
17.5 | 1.6155 | 0.06724 | -0.0299 | 24.0259
18 | 1.6225 | 0.0727 | -0.0301 | 22.3177
18.5 | 1.6331 | 0.07798 | -0.0307 | 20.9425
19 | 1.6413 | 0.08364 | -0.0316 | 19.6234
19.5 | 1.6451 | 0.08998 | -0.0329 | 18.283
20 | 1.6505 | 0.09629 | -0.0344 | 17.1409

## 103. Re 8M Mach 0.50 (1)
BIGFOIL.COM POLAR EXPORT
NACA63-519 a=0.6
NACA63-519 a=0.6 |  |  |  | Cl Max: | 1.622 | at alpha= | 10 | deg
JavaFoil+Calcfoil stall+Eppler ext transition |  |  |  | L/D Max: | 122.713 | at alpha= | 4 | deg
Re: | 8000000 |  |  | Cd Min: | 0.00601 | at alpha= | -1 | deg
Mach: | 0.5 |  |  | Cl=0 at alpha= | -3.5069 | deg
|  |  |  | @ Cl=0.1, Cd= | 0.0063675
|  |  |  | @ Cl=0.4, Cd= | 0.0060777
|  |  |  | @ Cl=0.6, Cd= | 0.0064841
alpha (deg) | Cl | Cd | Cm | Cl/Cd
-20 | -0.954 | 0.15059 | -0.035 | -6.334
-19.5 | -0.923 | 0.14622 | -0.034 | -6.313
-19 | -0.901 | 0.14459 | -0.036 | -6.228
-18.5 | -0.874 | 0.13443 | -0.037 | -6.5
-18 | -0.841 | 0.13126 | -0.036 | -6.408
-17.5 | -0.808 | 0.12897 | -0.035 | -6.267
-17 | -0.779 | 0.1248 | -0.034 | -6.239
-16.5 | -0.758 | 0.1174 | -0.038 | -6.454
-16 | -0.725 | 0.11405 | -0.037 | -6.358
-15.5 | -0.692 | 0.11279 | -0.034 | -6.131
-15 | -0.663 | 0.10685 | -0.034 | -6.202
-14.5 | -0.638 | 0.1033 | -0.038 | -6.179
-14 | -0.606 | 0.10109 | -0.035 | -5.991
-13.5 | -0.579 | 0.09084 | -0.037 | -6.376
-13 | -0.553 | 0.08296 | -0.04 | -6.665
-12.5 | -0.519 | 0.09227 | -0.035 | -5.624
-12 | -0.491 | 0.0824 | -0.036 | -5.955
-11.5 | -0.466 | 0.07354 | -0.04 | -6.332
-11 | -0.432 | 0.08401 | -0.034 | -5.142
-10.5 | -0.403 | 0.07664 | -0.035 | -5.264
-10 | -0.612 | 0.03249 | -0.061 | -18.83
-9.5 | -0.668 | 0.02329 | -0.064 | -28.662
-9 | -0.662 | 0.01726 | -0.067 | -38.351
-8.5 | -0.629 | 0.01448 | -0.069 | -43.419
-8 | -0.59 | 0.01154 | -0.071 | -51.12
-7.5 | -0.537 | 0.0106 | -0.073 | -50.632
-7 | -0.479 | 0.00946 | -0.074 | -50.596
-6.5 | -0.42 | 0.00872 | -0.076 | -48.184
-6 | -0.352 | 0.00846 | -0.077 | -41.68
-5.5 | -0.283 | 0.00812 | -0.078 | -34.906
-5 | -0.213 | 0.00784 | -0.078 | -27.212
-4.5 | -0.143 | 0.00727 | -0.079 | -19.605
-4 | -0.071 | 0.00712 | -0.08 | -9.998
-3.5 | 0.001 | 0.00685 | -0.081 | 0.088
-3 | 0.073 | 0.00642 | -0.081 | 11.329
-2.5 | 0.145 | 0.00628 | -0.082 | 23.137
-2 | 0.218 | 0.00611 | -0.083 | 35.601
-1.5 | 0.29 | 0.00603 | -0.084 | 48.113
-1 | 0.362 | 0.00601 | -0.085 | 60.257
-0.5 | 0.435 | 0.00614 | -0.085 | 70.795
0 | 0.507 | 0.00626 | -0.086 | 81.01
0.5 | 0.575 | 0.00635 | -0.086 | 90.515
1 | 0.644 | 0.00672 | -0.087 | 95.818
1.5 | 0.714 | 0.00694 | -0.087 | 102.896
2 | 0.783 | 0.00714 | -0.088 | 109.675
2.5 | 0.852 | 0.00743 | -0.088 | 114.794
3 | 0.921 | 0.00773 | -0.089 | 119.196
3.5 | 0.98 | 0.00805 | -0.09 | 121.714
4 | 1.046 | 0.00853 | -0.09 | 122.713
4.5 | 1.112 | 0.00911 | -0.091 | 122.051
5 | 1.175 | 0.01027 | -0.091 | 114.505
5.5 | 1.239 | 0.01119 | -0.091 | 110.698
6 | 1.301 | 0.01218 | -0.092 | 106.804
6.5 | 1.36 | 0.01362 | -0.092 | 99.873
7 | 1.416 | 0.01543 | -0.093 | 91.774
7.5 | 1.468 | 0.01718 | -0.093 | 85.442
8 | 1.516 | 0.01867 | -0.094 | 81.189
8.5 | 1.559 | 0.02005 | -0.094 | 77.743
9 | 1.591 | 0.02355 | -0.094 | 67.566
9.5 | 1.616 | 0.02537 | -0.095 | 63.699
10 | 1.622 | 0.02751 | -0.095 | 58.934
10.5 | 1.596 | 0.02989 | -0.095 | 53.39
11 | 1.511 | 0.03287 | -0.096 | 45.955
11.5 | 0.988 | 0.03858 | -0.096 | 25.612
12 | 1.017 | 0.04156 | -0.096 | 24.473
12.5 | 1.048 | 0.04249 | -0.097 | 24.661
13 | 1.075 | 0.0474 | -0.097 | 22.675
13.5 | 1.098 | 0.05477 | -0.096 | 20.05
14 | 1.132 | 0.05307 | -0.097 | 21.333
14.5 | 1.153 | 0.0617 | -0.096 | 18.681
15 | 1.188 | 0.05949 | -0.098 | 19.964

## 104. Re 8M Mach 0.50 (2)
BIGFOIL.COM POLAR EXPORT
NACA63-519 a=0.6
NACA63-519 a=0.6 |  |  |  | Cl Max: | 1.5244 | at alpha= | 17 | deg
XFOIL ncrit=9 |  |  |  | L/D Max: | 184.43 | at alpha= | 4.5 | deg
Re: | 8000000 |  |  | Cd Min: | 0.17914 | at alpha= | 20 | deg
Mach: | 0.5 |  |  | Cl=0 at alpha= | -3.5575 | deg
|  |  |  | @ Cl=0.1, Cd= | 0.0058217
|  |  |  | @ Cl=0.4, Cd= | 0.00493
|  |  |  | @ Cl=0.6, Cd= | 0.0050186
alpha (deg) | Cl | Cd | Cm | Cl/Cd
-13 | -0.7926 | 0.04738 | -0.1157 | -16.7286
-12.5 | -0.8038 | 0.04032 | -0.1184 | -19.9355
-12 | -0.8439 | 0.03231 | -0.1203 | -26.1188
-11.5 | -0.9678 | 0.02062 | -0.1186 | -46.935
-11 | -0.968 | 0.01625 | -0.1153 | -59.5692
-10.5 | -0.9675 | 0.01344 | -0.1084 | -71.9866
-10 | -0.9272 | 0.01214 | -0.102 | -76.3756
-9.5 | -0.8643 | 0.01123 | -0.098 | -76.9635
-9 | -0.7961 | 0.01047 | -0.095 | -76.0363
-8.5 | -0.7251 | 0.00983 | -0.0926 | -73.764
-8 | -0.6525 | 0.00927 | -0.0908 | -70.3883
-7.5 | -0.5793 | 0.00879 | -0.0895 | -65.9044
-7 | -0.5054 | 0.00837 | -0.0885 | -60.3823
-6.5 | -0.4313 | 0.00802 | -0.088 | -53.7781
-6 | -0.3576 | 0.00769 | -0.0877 | -46.502
-5.5 | -0.2835 | 0.00739 | -0.0877 | -38.3627
-5 | -0.2098 | 0.00714 | -0.0878 | -29.3838
-4.5 | -0.1368 | 0.00681 | -0.0882 | -20.0881
-4 | -0.0646 | 0.00647 | -0.0887 | -9.9845
-3.5 | 0.0084 | 0.00618 | -0.0894 | 1.3592
-3 | 0.0808 | 0.00592 | -0.0903 | 13.6486
-2.5 | 0.1531 | 0.00555 | -0.0912 | 27.5856
-1.5 | 0.2972 | 0.00492 | -0.0934 | 60.4065
-1 | 0.3706 | 0.00493 | -0.0946 | 75.1724
-0.5 | 0.4444 | 0.00493 | -0.0958 | 90.142
0 | 0.5175 | 0.00496 | -0.097 | 104.3347
0.5 | 0.591 | 0.00501 | -0.0982 | 117.9641
1 | 0.6643 | 0.00508 | -0.0993 | 130.7677
1.5 | 0.7374 | 0.00519 | -0.1003 | 142.0809
2 | 0.8103 | 0.00529 | -0.1013 | 153.1758
2.5 | 0.8829 | 0.00544 | -0.1021 | 162.2978
3 | 0.9549 | 0.0056 | -0.1027 | 170.5179
3.5 | 1.0275 | 0.00576 | -0.1032 | 178.3854
4 | 1.0975 | 0.006 | -0.1033 | 182.9167
4.5 | 1.1656 | 0.00632 | -0.1028 | 184.4304
5 | 1.2305 | 0.00669 | -0.1017 | 183.9312
5.5 | 1.2899 | 0.00716 | -0.0996 | 180.1536
6 | 1.3261 | 0.00788 | -0.0936 | 168.2868
6.5 | 1.3287 | 0.00943 | -0.0833 | 140.9014
7 | 1.3292 | 0.01185 | -0.0744 | 112.1688
7.5 | 1.3254 | 0.0148 | -0.066 | 89.5541
8.5 | 1.3204 | 0.02161 | -0.052 | 61.1013
9 | 1.3342 | 0.02477 | -0.0473 | 53.8635
9.5 | 1.3429 | 0.02851 | -0.0428 | 47.1028
10 | 1.3535 | 0.03242 | -0.0389 | 41.7489
10.5 | 1.3686 | 0.03631 | -0.0357 | 37.6921
11.5 | 1.3775 | 0.0464 | -0.0302 | 29.6875
12 | 1.388 | 0.05141 | -0.0284 | 26.9986
12.5 | 1.4047 | 0.05614 | -0.0269 | 25.0214
13 | 1.4227 | 0.06067 | -0.0258 | 23.4498
13.5 | 1.4417 | 0.06568 | -0.0248 | 21.9504
14 | 1.4584 | 0.07112 | -0.0242 | 20.5062
14.5 | 1.475 | 0.07677 | -0.0239 | 19.2132
15 | 1.4891 | 0.08293 | -0.0241 | 17.9561
15.5 | 1.504 | 0.08923 | -0.0245 | 16.8553
16 | 1.5132 | 0.09637 | -0.0256 | 15.702
16.5 | 1.5209 | 0.10387 | -0.0272 | 14.6423
17 | 1.5244 | 0.11212 | -0.0294 | 13.5961
17.5 | 1.5227 | 0.12113 | -0.0325 | 12.5708
18 | 1.5125 | 0.1314 | -0.0369 | 11.5107
18.5 | 1.4959 | 0.14266 | -0.0425 | 10.4858
19 | 1.4758 | 0.1546 | -0.0493 | 9.5459
19.5 | 1.4556 | 0.16684 | -0.0569 | 8.7245
20 | 1.4369 | 0.17914 | -0.065 | 8.0211

## 105. Re 10M Mach 0.00 (1)
BIGFOIL.COM POLAR EXPORT
NACA63-519 a=0.6
NACA63-519 a=0.6 |  |  |  | Cl Max: | 1.809 | at alpha= | 15.5 | deg
JavaFoil+Calcfoil stall+Eppler ext transition |  |  |  | L/D Max: | 134.874 | at alpha= | 4 | deg
Re: | 10000000 |  |  | Cd Min: | 0.00554 | at alpha= | -1 | deg
Mach: | 0 |  |  | Cl=0 at alpha= | -3.5079 | deg
|  |  |  | @ Cl=0.1, Cd= | 0.0058849
|  |  |  | @ Cl=0.4, Cd= | 0.0055652
|  |  |  | @ Cl=0.6, Cd= | 0.0058065
alpha (deg) | Cl | Cd | Cm | Cl/Cd
-20 | -0.903 | 0.11618 | -0.036 | -7.769
-19.5 | -0.922 | 0.10449 | -0.037 | -8.828
-19 | -0.943 | 0.09199 | -0.039 | -10.252
-18.5 | -0.957 | 0.08476 | -0.04 | -11.291
-18 | -0.977 | 0.07149 | -0.042 | -13.672
-17.5 | -0.992 | 0.06198 | -0.043 | -16.003
-17 | -1.007 | 0.05145 | -0.045 | -19.568
-16.5 | -1.013 | 0.04547 | -0.046 | -22.282
-16 | -1.016 | 0.04032 | -0.047 | -25.189
-15.5 | -1.014 | 0.03584 | -0.048 | -28.299
-15 | -1.009 | 0.03182 | -0.049 | -31.711
-14.5 | -0.999 | 0.02848 | -0.05 | -35.084
-14 | -0.989 | 0.02462 | -0.051 | -40.179
-13.5 | -0.973 | 0.02192 | -0.052 | -44.381
-13 | -0.953 | 0.0194 | -0.054 | -49.119
-12.5 | -0.931 | 0.01677 | -0.055 | -55.495
-12 | -0.901 | 0.01524 | -0.056 | -59.168
-11.5 | -0.87 | 0.01361 | -0.057 | -63.927
-11 | -0.834 | 0.01231 | -0.058 | -67.79
-10.5 | -0.796 | 0.01111 | -0.059 | -71.628
-10 | -0.753 | 0.00942 | -0.06 | -79.994
-9.5 | -0.709 | 0.00981 | -0.061 | -72.355
-9 | -0.661 | 0.00801 | -0.062 | -82.587
-8.5 | -0.605 | 0.00774 | -0.063 | -78.12
-8 | -0.548 | 0.00794 | -0.064 | -69.015
-7.5 | -0.489 | 0.00721 | -0.064 | -67.893
-7 | -0.43 | 0.00759 | -0.065 | -56.628
-6.5 | -0.369 | 0.00735 | -0.066 | -50.286
-6 | -0.309 | 0.00722 | -0.067 | -42.765
-5.5 | -0.248 | 0.00706 | -0.067 | -35.068
-5 | -0.186 | 0.00689 | -0.068 | -26.988
-4.5 | -0.124 | 0.00655 | -0.069 | -18.949
-4 | -0.062 | 0.00642 | -0.069 | -9.628
-3.5 | 0.001 | 0.0063 | -0.07 | 0.083
-3 | 0.063 | 0.00602 | -0.071 | 10.478
-2.5 | 0.126 | 0.00579 | -0.071 | 21.727
-2 | 0.189 | 0.00571 | -0.072 | 33.016
-1.5 | 0.251 | 0.00565 | -0.073 | 44.415
-1 | 0.314 | 0.00554 | -0.073 | 56.675
-0.5 | 0.376 | 0.00555 | -0.074 | 67.804
0 | 0.439 | 0.00559 | -0.075 | 78.464
0.5 | 0.501 | 0.00568 | -0.075 | 88.231
1 | 0.564 | 0.00576 | -0.076 | 97.891
1.5 | 0.626 | 0.00584 | -0.077 | 107.187
2 | 0.689 | 0.00601 | -0.077 | 114.601
2.5 | 0.751 | 0.00616 | -0.078 | 121.982
3 | 0.813 | 0.00635 | -0.079 | 128.089
3.5 | 0.87 | 0.00665 | -0.079 | 130.902
4 | 0.932 | 0.00691 | -0.08 | 134.874
4.5 | 0.982 | 0.00758 | -0.08 | 129.683
5 | 1.04 | 0.00803 | -0.08 | 129.469
5.5 | 1.096 | 0.00853 | -0.081 | 128.509
6 | 1.152 | 0.00905 | -0.081 | 127.28
6.5 | 1.207 | 0.00986 | -0.081 | 122.499
7 | 1.26 | 0.01073 | -0.082 | 117.482
7.5 | 1.312 | 0.01172 | -0.082 | 111.955
8 | 1.363 | 0.01252 | -0.083 | 108.878
8.5 | 1.413 | 0.01317 | -0.083 | 107.259
9 | 1.462 | 0.01391 | -0.083 | 105.073
9.5 | 1.506 | 0.01578 | -0.084 | 95.431
10 | 1.55 | 0.01655 | -0.084 | 93.649
10.5 | 1.591 | 0.01744 | -0.085 | 91.206
11 | 1.629 | 0.0184 | -0.085 | 88.577
11.5 | 1.665 | 0.01943 | -0.085 | 85.711
12 | 1.698 | 0.02045 | -0.086 | 83.065
12.5 | 1.727 | 0.02152 | -0.086 | 80.255
13 | 1.751 | 0.02275 | -0.087 | 76.978
13.5 | 1.771 | 0.02395 | -0.087 | 73.959
14 | 1.787 | 0.02531 | -0.087 | 70.61
14.5 | 1.799 | 0.02674 | -0.088 | 67.275
15 | 1.806 | 0.02836 | -0.088 | 63.68
15.5 | 1.809 | 0.03017 | -0.088 | 59.974
16 | 1.808 | 0.03153 | -0.089 | 57.335
16.5 | 1.799 | 0.03354 | -0.089 | 53.636
17 | 1.786 | 0.03556 | -0.089 | 50.233
17.5 | 1.769 | 0.03784 | -0.089 | 46.747
18 | 1.749 | 0.04004 | -0.09 | 43.671
18.5 | 1.724 | 0.04255 | -0.09 | 40.52
19 | 1.696 | 0.04536 | -0.09 | 37.399
19.5 | 1.666 | 0.04794 | -0.09 | 34.764
20 | 1.633 | 0.05124 | -0.091 | 31.875

## 106. Re 10M Mach 0.00 (2)
BIGFOIL.COM POLAR EXPORT
NACA63-519 a=0.6
NACA63-519 a=0.6 |  |  |  | Cl Max: | 1.7154 | at alpha= | 20 | deg
XFOIL ncrit=9 |  |  |  | L/D Max: | 177.85 | at alpha= | 5 | deg
Re: | 10000000 |  |  | Cd Min: | 0.07277 | at alpha= | 20 | deg
Mach: | 0 |  |  | Cl=0 at alpha= | -3.541 | deg
|  |  |  | @ Cl=0.1, Cd= | 0.005165
|  |  |  | @ Cl=0.4, Cd= | 0.0044357
|  |  |  | @ Cl=0.6, Cd= | 0.0045798
alpha (deg) | Cl | Cd | Cm | Cl/Cd
-20 | -1.3434 | 0.04471 | -0.081 | -30.047
-19.5 | -1.3423 | 0.03979 | -0.0825 | -33.7346
-19 | -1.3411 | 0.03526 | -0.0834 | -38.0346
-18.5 | -1.3353 | 0.03144 | -0.0836 | -42.4714
-18 | -1.3249 | 0.02811 | -0.0836 | -47.1327
-17.5 | -1.3126 | 0.02505 | -0.0832 | -52.3992
-17 | -1.2982 | 0.02228 | -0.0825 | -58.2675
-16.5 | -1.2858 | 0.01963 | -0.0811 | -65.5018
-16 | -1.2676 | 0.01769 | -0.0793 | -71.6563
-15.5 | -1.2555 | 0.01595 | -0.0758 | -78.7147
-15 | -1.2468 | 0.01487 | -0.0698 | -83.8467
-14.5 | -1.2117 | 0.01399 | -0.0676 | -86.6119
-14 | -1.1693 | 0.01325 | -0.0663 | -88.2491
-13.5 | -1.1244 | 0.01252 | -0.0653 | -89.8083
-13 | -1.0855 | 0.01123 | -0.0636 | -96.6607
-12.5 | -1.0352 | 0.01061 | -0.0633 | -97.5683
-12 | -0.982 | 0.01014 | -0.0633 | -96.8442
-11.5 | -0.9281 | 0.00967 | -0.0634 | -95.9772
-11 | -0.8726 | 0.00932 | -0.0637 | -93.6266
-10.5 | -0.8169 | 0.00893 | -0.064 | -91.4782
-10 | -0.7604 | 0.00856 | -0.0645 | -88.8318
-9.5 | -0.7031 | 0.00826 | -0.065 | -85.1211
-9 | -0.6457 | 0.00795 | -0.0655 | -81.2201
-8.5 | -0.5875 | 0.00768 | -0.0662 | -76.4974
-8 | -0.5293 | 0.00741 | -0.0669 | -71.4305
-7.5 | -0.4704 | 0.0072 | -0.0676 | -65.3333
-7 | -0.4115 | 0.00699 | -0.0684 | -58.8698
-6.5 | -0.3523 | 0.00678 | -0.0692 | -51.9617
-6 | -0.293 | 0.00659 | -0.07 | -44.4613
-5.5 | -0.2335 | 0.0064 | -0.0709 | -36.4844
-5 | -0.174 | 0.00617 | -0.0718 | -28.201
-4.5 | -0.1147 | 0.00593 | -0.0727 | -19.3423
-4 | -0.0548 | 0.00572 | -0.0736 | -9.5804
-3.5 | 0.0049 | 0.00552 | -0.0746 | 0.88768
-3 | 0.0649 | 0.0053 | -0.0756 | 12.2453
-2.5 | 0.1247 | 0.00507 | -0.0766 | 24.5957
-2 | 0.1846 | 0.00483 | -0.0777 | 38.2195
-1.5 | 0.2442 | 0.00452 | -0.0788 | 54.0265
-1 | 0.3047 | 0.00445 | -0.0798 | 68.4719
-0.5 | 0.3654 | 0.00443 | -0.0809 | 82.4831
0 | 0.4259 | 0.00444 | -0.082 | 95.9234
0.5 | 0.4864 | 0.00446 | -0.0831 | 109.0583
1 | 0.5467 | 0.0045 | -0.0841 | 121.4889
1.5 | 0.6068 | 0.00459 | -0.0852 | 132.2004
2 | 0.6671 | 0.00463 | -0.0862 | 144.0821
2.5 | 0.7267 | 0.00474 | -0.0872 | 153.3122
3 | 0.7862 | 0.00487 | -0.0881 | 161.4374
3.5 | 0.8449 | 0.00503 | -0.089 | 167.9722
4 | 0.9028 | 0.00526 | -0.0897 | 171.635
4.5 | 0.9606 | 0.00547 | -0.0905 | 175.6124
5 | 1.0173 | 0.00572 | -0.091 | 177.8497
5.5 | 1.0725 | 0.00606 | -0.0914 | 176.9802
6 | 1.1208 | 0.00679 | -0.0907 | 165.0663
6.5 | 1.1628 | 0.00774 | -0.089 | 150.2326
7 | 1.2055 | 0.00847 | -0.0873 | 142.3259
7.5 | 1.2466 | 0.00913 | -0.0853 | 136.5389
8 | 1.2809 | 0.00981 | -0.0821 | 130.5708
8.5 | 1.294 | 0.0106 | -0.0751 | 122.0755
9 | 1.3163 | 0.0116 | -0.0706 | 113.4741
9.5 | 1.3402 | 0.01277 | -0.0667 | 104.9491
10 | 1.3594 | 0.01427 | -0.0626 | 95.2628
10.5 | 1.3833 | 0.01571 | -0.0593 | 88.0522
11 | 1.4007 | 0.01755 | -0.0556 | 79.812
11.5 | 1.4208 | 0.01934 | -0.0525 | 73.4643
12 | 1.4412 | 0.02115 | -0.0496 | 68.1418
12.5 | 1.4768 | 0.02267 | -0.0497 | 65.1434
13 | 1.4903 | 0.02475 | -0.0458 | 60.2141
13.5 | 1.5138 | 0.02694 | -0.0441 | 56.1915
14 | 1.5359 | 0.02931 | -0.0424 | 52.4019
14.5 | 1.5589 | 0.0317 | -0.041 | 49.1767
15 | 1.5787 | 0.03437 | -0.0395 | 45.9325
15.5 | 1.5998 | 0.03711 | -0.0384 | 43.1097
16 | 1.6151 | 0.04037 | -0.0372 | 40.0074
16.5 | 1.6319 | 0.04363 | -0.0362 | 37.4032
17 | 1.6488 | 0.04698 | -0.0355 | 35.0958
17.5 | 1.6621 | 0.05074 | -0.0348 | 32.7572
18 | 1.6742 | 0.05477 | -0.0344 | 30.5678
18.5 | 1.6893 | 0.05854 | -0.0342 | 28.8572
19 | 1.7017 | 0.06275 | -0.0343 | 27.1187
19.5 | 1.7102 | 0.06751 | -0.0346 | 25.3325
20 | 1.7154 | 0.07277 | -0.0351 | 23.5729

## 107. Re 10M Mach 0.10 (1)
BIGFOIL.COM POLAR EXPORT
NACA63-519 a=0.6
NACA63-519 a=0.6 |  |  |  | Cl Max: | 1.798 | at alpha= | 15 | deg
JavaFoil+Calcfoil stall+Eppler ext transition |  |  |  | L/D Max: | 142.147 | at alpha= | 4 | deg
Re: | 10000000 |  |  | Cd Min: | 0.00554 | at alpha= | -1 | deg
Mach: | 0.1 |  |  | Cl=0 at alpha= | -3.5079 | deg
|  |  |  | @ Cl=0.1, Cd= | 0.0058973
|  |  |  | @ Cl=0.4, Cd= | 0.0056114
|  |  |  | @ Cl=0.6, Cd= | 0.0058471
alpha (deg) | Cl | Cd | Cm | Cl/Cd
-20 | -0.853 | 0.12543 | -0.035 | -6.798
-19.5 | -0.875 | 0.11448 | -0.036 | -7.639
-19 | -0.896 | 0.10334 | -0.037 | -8.668
-18.5 | -0.912 | 0.09656 | -0.038 | -9.443
-18 | -0.935 | 0.08191 | -0.041 | -11.42
-17.5 | -0.963 | 0.0644 | -0.043 | -14.955
-17 | -0.978 | 0.05567 | -0.045 | -17.571
-16.5 | -0.989 | 0.04867 | -0.046 | -20.313
-16 | -0.995 | 0.04279 | -0.047 | -23.255
-15.5 | -0.998 | 0.03763 | -0.048 | -26.511
-15 | -0.996 | 0.03309 | -0.049 | -30.093
-14.5 | -0.989 | 0.02953 | -0.05 | -33.492
-14 | -0.98 | 0.02585 | -0.051 | -37.895
-13.5 | -0.966 | 0.02289 | -0.052 | -42.188
-13 | -0.948 | 0.02027 | -0.054 | -46.75
-12.5 | -0.928 | 0.01719 | -0.055 | -53.987
-12 | -0.899 | 0.01574 | -0.056 | -57.143
-11.5 | -0.87 | 0.01369 | -0.057 | -63.599
-11 | -0.834 | 0.01262 | -0.058 | -66.131
-10.5 | -0.796 | 0.01142 | -0.059 | -69.706
-10 | -0.754 | 0.01049 | -0.06 | -71.904
-9.5 | -0.71 | 0.00962 | -0.061 | -73.805
-9 | -0.664 | 0.00811 | -0.063 | -81.869
-8.5 | -0.607 | 0.00777 | -0.063 | -78.234
-8 | -0.55 | 0.00802 | -0.064 | -68.562
-7.5 | -0.491 | 0.00721 | -0.065 | -68.113
-7 | -0.432 | 0.0076 | -0.065 | -56.798
-6.5 | -0.371 | 0.00739 | -0.066 | -50.255
-6 | -0.31 | 0.00725 | -0.067 | -42.791
-5.5 | -0.249 | 0.00711 | -0.068 | -35.006
-5 | -0.187 | 0.00689 | -0.068 | -27.107
-4.5 | -0.125 | 0.00655 | -0.069 | -19.035
-4 | -0.062 | 0.00647 | -0.07 | -9.611
-3.5 | 0.001 | 0.0063 | -0.07 | 0.083
-3 | 0.063 | 0.00605 | -0.071 | 10.475
-2.5 | 0.126 | 0.00579 | -0.072 | 21.851
-2 | 0.189 | 0.00575 | -0.072 | 32.97
-1.5 | 0.252 | 0.00565 | -0.073 | 44.637
-1 | 0.315 | 0.00554 | -0.074 | 56.95
-0.5 | 0.378 | 0.00558 | -0.074 | 67.816
0 | 0.441 | 0.00567 | -0.075 | 77.817
0.5 | 0.504 | 0.00568 | -0.076 | 88.686
1 | 0.567 | 0.0058 | -0.076 | 97.648
1.5 | 0.63 | 0.00589 | -0.077 | 106.879
2 | 0.692 | 0.00603 | -0.078 | 114.882
2.5 | 0.755 | 0.00621 | -0.078 | 121.543
3 | 0.817 | 0.00635 | -0.079 | 128.656
3.5 | 0.875 | 0.00665 | -0.08 | 131.439
4 | 0.931 | 0.00655 | -0.08 | 142.147
4.5 | 0.986 | 0.00763 | -0.08 | 129.325
5 | 1.044 | 0.00809 | -0.081 | 128.968
5.5 | 1.101 | 0.0086 | -0.081 | 128.064
6 | 1.158 | 0.00914 | -0.081 | 126.711
6.5 | 1.212 | 0.00997 | -0.082 | 121.614
7 | 1.266 | 0.01088 | -0.082 | 116.332
7.5 | 1.318 | 0.01186 | -0.082 | 111.144
8 | 1.369 | 0.01266 | -0.083 | 108.139
8.5 | 1.418 | 0.01334 | -0.083 | 106.311
9 | 1.467 | 0.01407 | -0.084 | 104.245
9.5 | 1.511 | 0.01598 | -0.084 | 94.569
10 | 1.555 | 0.01681 | -0.085 | 92.494
10.5 | 1.596 | 0.01769 | -0.085 | 90.239
11 | 1.634 | 0.01868 | -0.085 | 87.463
11.5 | 1.669 | 0.01972 | -0.086 | 84.629
12 | 1.701 | 0.02077 | -0.086 | 81.912
12.5 | 1.729 | 0.02189 | -0.087 | 79.023
13 | 1.752 | 0.02312 | -0.087 | 75.778
13.5 | 1.77 | 0.02445 | -0.087 | 72.381
14 | 1.784 | 0.02577 | -0.088 | 69.219
14.5 | 1.793 | 0.02734 | -0.088 | 65.589
15 | 1.798 | 0.02903 | -0.088 | 61.929
15.5 | 1.798 | 0.03084 | -0.089 | 58.316
16 | 1.794 | 0.03224 | -0.089 | 55.628
16.5 | 1.781 | 0.03434 | -0.089 | 51.865
17 | 1.764 | 0.03649 | -0.09 | 48.362
17.5 | 1.743 | 0.03855 | -0.09 | 45.222
18 | 1.718 | 0.04107 | -0.09 | 41.821
18.5 | 1.689 | 0.04388 | -0.09 | 38.481
19 | 1.656 | 0.04684 | -0.09 | 35.351
19.5 | 1.621 | 0.04951 | -0.091 | 32.737
20 | 1.582 | 0.053 | -0.091 | 29.853

## 108. Re 10M Mach 0.10 (2)
BIGFOIL.COM POLAR EXPORT
NACA63-519 a=0.6
NACA63-519 a=0.6 |  |  |  | Cl Max: | 1.7078 | at alpha= | 20 | deg
XFOIL ncrit=9 |  |  |  | L/D Max: | 178.449 | at alpha= | 5 | deg
Re: | 10000000 |  |  | Cd Min: | 0.07604 | at alpha= | 20 | deg
Mach: | 0.1 |  |  | Cl=0 at alpha= | -3.5416 | deg
|  |  |  | @ Cl=0.1, Cd= | 0.0051878
|  |  |  | @ Cl=0.4, Cd= | 0.0044453
|  |  |  | @ Cl=0.6, Cd= | 0.004592
alpha (deg) | Cl | Cd | Cm | Cl/Cd
-20 | -1.3251 | 0.04851 | -0.0817 | -27.316
-19.5 | -1.3268 | 0.04299 | -0.0837 | -30.863
-19 | -1.3245 | 0.03824 | -0.0849 | -34.6365
-18.5 | -1.3221 | 0.03393 | -0.0855 | -38.9655
-18 | -1.3151 | 0.03016 | -0.0857 | -43.6041
-17.5 | -1.3047 | 0.02683 | -0.0854 | -48.6284
-17 | -1.2891 | 0.02398 | -0.0849 | -53.7573
-16.5 | -1.2775 | 0.02105 | -0.0839 | -60.6888
-16 | -1.2592 | 0.01885 | -0.0824 | -66.8011
-15.5 | -1.2459 | 0.01677 | -0.0797 | -74.2934
-15 | -1.2358 | 0.01531 | -0.075 | -80.7185
-14.5 | -1.2157 | 0.01434 | -0.0703 | -84.7768
-14 | -1.1752 | 0.01354 | -0.0685 | -86.7947
-13.5 | -1.1303 | 0.01282 | -0.0673 | -88.1669
-13 | -1.0849 | 0.01201 | -0.0662 | -90.3331
-12.5 | -1.0433 | 0.01076 | -0.0647 | -96.961
-12 | -0.9894 | 0.01029 | -0.0646 | -96.1516
-11.5 | -0.9355 | 0.00978 | -0.0646 | -95.6544
-11 | -0.8796 | 0.0094 | -0.0647 | -93.5745
-10.5 | -0.8232 | 0.00902 | -0.065 | -91.2639
-10 | -0.7664 | 0.00863 | -0.0653 | -88.8065
-9.5 | -0.7085 | 0.00833 | -0.0658 | -85.054
-9 | -0.6507 | 0.008 | -0.0663 | -81.3375
-8.5 | -0.592 | 0.00772 | -0.0669 | -76.6839
-8 | -0.5333 | 0.00746 | -0.0675 | -71.4879
-7.5 | -0.4739 | 0.00722 | -0.0682 | -65.6371
-7 | -0.4145 | 0.00702 | -0.0689 | -59.0456
-6.5 | -0.3548 | 0.00681 | -0.0697 | -52.0999
-6 | -0.295 | 0.00662 | -0.0705 | -44.5619
-5.5 | -0.2351 | 0.00643 | -0.0714 | -36.563
-5 | -0.1752 | 0.00619 | -0.0723 | -28.3037
-4.5 | -0.1154 | 0.00596 | -0.0732 | -19.3624
-4 | -0.0551 | 0.00574 | -0.0741 | -9.5993
-3.5 | 0.005 | 0.00554 | -0.0751 | 0.90253
-3 | 0.0654 | 0.00532 | -0.0761 | 12.2932
-2.5 | 0.1256 | 0.00509 | -0.0771 | 24.6758
-2 | 0.1859 | 0.00484 | -0.0782 | 38.4091
-1.5 | 0.2458 | 0.00453 | -0.0792 | 54.2605
-1 | 0.3068 | 0.00445 | -0.0803 | 68.9438
-0.5 | 0.3679 | 0.00444 | -0.0814 | 82.8604
0 | 0.4288 | 0.00445 | -0.0825 | 96.3596
0.5 | 0.4897 | 0.00447 | -0.0836 | 109.5526
1 | 0.5505 | 0.00451 | -0.0846 | 122.0621
1.5 | 0.6109 | 0.00461 | -0.0856 | 132.5163
2 | 0.6717 | 0.00465 | -0.0867 | 144.4516
2.5 | 0.7317 | 0.00475 | -0.0877 | 154.0421
3 | 0.7916 | 0.00488 | -0.0886 | 162.2131
3.5 | 0.8508 | 0.00504 | -0.0895 | 168.8095
4 | 0.909 | 0.00527 | -0.0902 | 172.4858
4.5 | 0.9672 | 0.00549 | -0.0909 | 176.1749
5 | 1.0243 | 0.00574 | -0.0915 | 178.4495
5.5 | 1.0799 | 0.00608 | -0.0918 | 177.6151
6 | 1.1283 | 0.00681 | -0.091 | 165.6828
7 | 1.2118 | 0.00854 | -0.0873 | 141.897
7.5 | 1.252 | 0.00921 | -0.085 | 135.9392
8 | 1.2787 | 0.00987 | -0.0802 | 129.5542
8.5 | 1.2935 | 0.01082 | -0.0738 | 119.5471
9 | 1.3168 | 0.01187 | -0.0694 | 110.9351
9.5 | 1.3407 | 0.01312 | -0.0656 | 102.1875
10 | 1.3592 | 0.01472 | -0.0614 | 92.337
10.5 | 1.3833 | 0.01621 | -0.0582 | 85.3362
11 | 1.4009 | 0.01811 | -0.0545 | 77.3551
11.5 | 1.4194 | 0.02005 | -0.0512 | 70.793
12 | 1.4391 | 0.02198 | -0.0483 | 65.4732
12.5 | 1.4572 | 0.02354 | -0.0447 | 61.9031
13 | 1.4904 | 0.02565 | -0.0447 | 58.1053
13.5 | 1.5139 | 0.02789 | -0.043 | 54.2811
14 | 1.5362 | 0.03035 | -0.0414 | 50.6161
14.5 | 1.5572 | 0.03297 | -0.0399 | 47.2308
15 | 1.5757 | 0.03589 | -0.0384 | 43.9036
15.5 | 1.5967 | 0.03873 | -0.0373 | 41.2264
16 | 1.6118 | 0.0421 | -0.036 | 38.285
16.5 | 1.6303 | 0.04529 | -0.0351 | 35.9969
17 | 1.6474 | 0.04869 | -0.0344 | 33.8345
17.5 | 1.6598 | 0.05268 | -0.0338 | 31.5072
18 | 1.6715 | 0.05687 | -0.0335 | 29.3916
18.5 | 1.684 | 0.06109 | -0.0334 | 27.5659
19 | 1.6945 | 0.06567 | -0.0335 | 25.8033
19.5 | 1.7018 | 0.0707 | -0.0339 | 24.0707
20 | 1.7078 | 0.07604 | -0.0346 | 22.4592

## 109. Re 10M Mach 0.25 (1)
BIGFOIL.COM POLAR EXPORT
NACA63-519 a=0.6
NACA63-519 a=0.6 |  |  |  | Cl Max: | 1.749 | at alpha= | 13.5 | deg
JavaFoil+Calcfoil stall+Eppler ext transition |  |  |  | L/D Max: | 136.549 | at alpha= | 3.5 | deg
Re: | 10000000 |  |  | Cd Min: | 0.00561 | at alpha= | -1 | deg
Mach: | 0.25 |  |  | Cl=0 at alpha= | -3.5077 | deg
|  |  |  | @ Cl=0.1, Cd= | 0.0059877
|  |  |  | @ Cl=0.4, Cd= | 0.005662
|  |  |  | @ Cl=0.6, Cd= | 0.0059205
alpha (deg) | Cl | Cd | Cm | Cl/Cd
-19 | -0.553 | 0.14517 | -0.031 | -3.807
-18.5 | -0.601 | 0.13725 | -0.032 | -4.381
-18 | -0.648 | 0.1254 | -0.034 | -5.166
-17.5 | -0.689 | 0.11822 | -0.035 | -5.827
-17 | -0.728 | 0.10781 | -0.036 | -6.754
-16.5 | -0.77 | 0.09155 | -0.04 | -8.407
-16 | -0.811 | 0.0746 | -0.043 | -10.866
-15.5 | -0.845 | 0.06147 | -0.045 | -13.746
-15 | -0.877 | 0.04777 | -0.048 | -18.359
-14.5 | -0.893 | 0.04181 | -0.049 | -21.348
-14 | -0.907 | 0.03377 | -0.051 | -26.864
-13.5 | -0.907 | 0.03041 | -0.052 | -29.836
-13 | -0.904 | 0.0261 | -0.054 | -34.625
-12.5 | -0.895 | 0.0224 | -0.055 | -39.931
-12 | -0.88 | 0.01918 | -0.056 | -45.862
-11.5 | -0.859 | 0.01633 | -0.058 | -52.617
-11 | -0.83 | 0.01468 | -0.059 | -56.535
-10.5 | -0.796 | 0.01303 | -0.06 | -61.116
-10 | -0.759 | 0.01159 | -0.061 | -65.489
-9.5 | -0.716 | 0.01057 | -0.062 | -67.719
-9 | -0.668 | 0.00939 | -0.064 | -71.154
-8.5 | -0.621 | 0.00808 | -0.065 | -76.866
-8 | -0.563 | 0.00824 | -0.066 | -68.274
-7.5 | -0.503 | 0.008 | -0.067 | -62.932
-7 | -0.442 | 0.00778 | -0.067 | -56.873
-6.5 | -0.381 | 0.00754 | -0.068 | -50.473
-6 | -0.318 | 0.00741 | -0.069 | -42.931
-5.5 | -0.255 | 0.00722 | -0.069 | -35.375
-5 | -0.192 | 0.00702 | -0.07 | -27.31
-4.5 | -0.128 | 0.00665 | -0.071 | -19.262
-4 | -0.064 | 0.00653 | -0.071 | -9.773
-3.5 | 0.001 | 0.00641 | -0.072 | 0.084
-3 | 0.065 | 0.00609 | -0.073 | 10.68
-2.5 | 0.13 | 0.0059 | -0.074 | 22.033
-2 | 0.195 | 0.0058 | -0.074 | 33.568
-1.5 | 0.259 | 0.00573 | -0.075 | 45.285
-1 | 0.324 | 0.00561 | -0.076 | 57.79
-0.5 | 0.389 | 0.00565 | -0.076 | 68.782
0 | 0.453 | 0.00572 | -0.077 | 79.238
0.5 | 0.518 | 0.00581 | -0.078 | 89.087
1 | 0.582 | 0.00589 | -0.078 | 98.821
1.5 | 0.647 | 0.006 | -0.079 | 107.778
2 | 0.711 | 0.00618 | -0.08 | 115.112
2.5 | 0.776 | 0.00631 | -0.081 | 122.849
3 | 0.84 | 0.00654 | -0.081 | 128.518
3.5 | 0.892 | 0.00653 | -0.081 | 136.549
4 | 0.951 | 0.00727 | -0.082 | 130.781
4.5 | 1.01 | 0.00794 | -0.082 | 127.074
5 | 1.068 | 0.00847 | -0.082 | 126.091
5.5 | 1.127 | 0.00902 | -0.083 | 124.98
6 | 1.185 | 0.00962 | -0.083 | 123.159
6.5 | 1.24 | 0.01059 | -0.084 | 117.137
7 | 1.295 | 0.0116 | -0.084 | 111.594
7.5 | 1.347 | 0.01261 | -0.084 | 106.814
8 | 1.399 | 0.01349 | -0.085 | 103.691
8.5 | 1.449 | 0.01426 | -0.085 | 101.561
9 | 1.496 | 0.01514 | -0.086 | 98.861
9.5 | 1.54 | 0.01716 | -0.086 | 89.725
10 | 1.582 | 0.01816 | -0.087 | 87.103
10.5 | 1.62 | 0.01916 | -0.087 | 84.56
11 | 1.655 | 0.02027 | -0.087 | 81.614
11.5 | 1.685 | 0.02151 | -0.088 | 78.348
12 | 1.711 | 0.02274 | -0.088 | 75.249
12.5 | 1.731 | 0.02413 | -0.089 | 71.743
13 | 1.743 | 0.02552 | -0.089 | 68.311
13.5 | 1.749 | 0.02712 | -0.089 | 64.502
14 | 1.748 | 0.0289 | -0.09 | 60.484
14.5 | 1.74 | 0.03087 | -0.09 | 56.372
15 | 1.725 | 0.03284 | -0.09 | 52.517
15.5 | 1.702 | 0.03528 | -0.091 | 48.243
16 | 1.671 | 0.03721 | -0.091 | 44.898
16.5 | 1.627 | 0.04014 | -0.091 | 40.541
17 | 1.576 | 0.04301 | -0.091 | 36.642
17.5 | 1.517 | 0.04637 | -0.091 | 32.716
18 | 1.451 | 0.05019 | -0.092 | 28.913
18.5 | 1.378 | 0.05468 | -0.092 | 25.204

## 110. Re 10M Mach 0.25 (2)
BIGFOIL.COM POLAR EXPORT
NACA63-519 a=0.6
NACA63-519 a=0.6 |  |  |  | Cl Max: | 1.6754 | at alpha= | 20 | deg
XFOIL ncrit=9 |  |  |  | L/D Max: | 181.416 | at alpha= | 5 | deg
Re: | 10000000 |  |  | Cd Min: | 0.09303 | at alpha= | 20 | deg
Mach: | 0.25 |  |  | Cl=0 at alpha= | -3.5447 | deg
|  |  |  | @ Cl=0.1, Cd= | 0.0052879
|  |  |  | @ Cl=0.4, Cd= | 0.0045042
|  |  |  | @ Cl=0.6, Cd= | 0.0046104
alpha (deg) | Cl | Cd | Cm | Cl/Cd
-20 | -1.1771 | 0.07688 | -0.0766 | -15.3109
-19.5 | -1.2065 | 0.06625 | -0.0832 | -18.2113
-19 | -1.2203 | 0.05811 | -0.0876 | -20.9998
-18.5 | -1.2306 | 0.05084 | -0.091 | -24.2054
-18 | -1.2373 | 0.04442 | -0.0934 | -27.8546
-17.5 | -1.2378 | 0.03905 | -0.0948 | -31.6978
-17 | -1.2357 | 0.03436 | -0.0954 | -35.9633
-16.5 | -1.2345 | 0.02992 | -0.0953 | -41.26
-16 | -1.2243 | 0.02633 | -0.0947 | -46.4983
-15.5 | -1.21 | 0.0231 | -0.0938 | -52.381
-15 | -1.1936 | 0.02025 | -0.0924 | -58.9432
-14.5 | -1.1813 | 0.01755 | -0.09 | -67.3105
-14 | -1.1638 | 0.01571 | -0.0865 | -74.0802
-13.5 | -1.1569 | 0.01437 | -0.0797 | -80.508
-13 | -1.1167 | 0.01343 | -0.0769 | -83.1497
-12.5 | -1.0695 | 0.01262 | -0.075 | -84.7464
-12 | -1.0198 | 0.0118 | -0.0735 | -86.4237
-11.5 | -0.9752 | 0.01049 | -0.0715 | -92.9647
-11 | -0.9176 | 0.00999 | -0.071 | -91.8519
-10.5 | -0.8592 | 0.00948 | -0.0706 | -90.6329
-10 | -0.7992 | 0.00908 | -0.0705 | -88.0176
-9.5 | -0.7393 | 0.00866 | -0.0704 | -85.3695
-9 | -0.6781 | 0.00833 | -0.0706 | -81.4046
-8.5 | -0.6171 | 0.00796 | -0.0708 | -77.5251
-8 | -0.5553 | 0.0077 | -0.0712 | -72.1169
-7.5 | -0.4935 | 0.0074 | -0.0716 | -66.6892
-7 | -0.4311 | 0.00719 | -0.0722 | -59.9583
-6.5 | -0.369 | 0.00696 | -0.0728 | -53.0172
-6 | -0.3066 | 0.00674 | -0.0734 | -45.4896
-5.5 | -0.2441 | 0.00655 | -0.0742 | -37.2672
-5 | -0.1815 | 0.00633 | -0.075 | -28.673
-4.5 | -0.1195 | 0.00606 | -0.0758 | -19.7195
-4 | -0.057 | 0.00582 | -0.0767 | -9.7938
-3.5 | 0.0056 | 0.00562 | -0.0776 | 0.99644
-3 | 0.0683 | 0.00541 | -0.0786 | 12.6248
-2.5 | 0.1306 | 0.00517 | -0.0797 | 25.2611
-2 | 0.1931 | 0.00489 | -0.0807 | 39.4888
-1.5 | 0.2551 | 0.00459 | -0.0818 | 55.5773
-1 | 0.3185 | 0.0045 | -0.083 | 70.7778
-0.5 | 0.3816 | 0.00451 | -0.084 | 84.612
0 | 0.4451 | 0.00449 | -0.0852 | 99.1314
0.5 | 0.5081 | 0.00453 | -0.0863 | 112.1634
1 | 0.5713 | 0.00456 | -0.0874 | 125.2851
1.5 | 0.634 | 0.00467 | -0.0884 | 135.7602
2 | 0.6969 | 0.00472 | -0.0895 | 147.6483
2.5 | 0.7595 | 0.00482 | -0.0905 | 157.5726
3 | 0.8216 | 0.00495 | -0.0914 | 165.9798
3.5 | 0.8833 | 0.00512 | -0.0922 | 172.5195
4 | 0.9435 | 0.00536 | -0.0929 | 176.0261
4.5 | 1.0039 | 0.00559 | -0.0935 | 179.5886
5 | 1.0631 | 0.00586 | -0.0939 | 181.4164
5.5 | 1.1202 | 0.00623 | -0.0939 | 179.8074
6 | 1.1694 | 0.00696 | -0.0927 | 168.0172
6.5 | 1.2086 | 0.00798 | -0.0899 | 151.4536
7 | 1.2426 | 0.00893 | -0.0861 | 139.1489
7.5 | 1.2619 | 0.00966 | -0.0795 | 130.6315
8 | 1.2765 | 0.01086 | -0.073 | 117.5414
8.5 | 1.2975 | 0.01221 | -0.0681 | 106.2654
9 | 1.3206 | 0.01367 | -0.0639 | 96.6057
9.5 | 1.3439 | 0.01528 | -0.06 | 87.9516
10 | 1.3602 | 0.01733 | -0.0557 | 78.4882
10.5 | 1.3824 | 0.01925 | -0.0523 | 71.813
11 | 1.3965 | 0.02169 | -0.0485 | 64.3845
11.5 | 1.4133 | 0.02416 | -0.0452 | 58.4975
12.5 | 1.4562 | 0.02878 | -0.04 | 50.5976
13 | 1.4852 | 0.03128 | -0.0394 | 47.4808
13.5 | 1.5058 | 0.0342 | -0.0375 | 44.0292
14 | 1.5276 | 0.03716 | -0.0359 | 41.1087
14.5 | 1.5462 | 0.04044 | -0.0343 | 38.2344
15 | 1.566 | 0.04374 | -0.033 | 35.8025
15.5 | 1.5834 | 0.04741 | -0.0319 | 33.398
16 | 1.5982 | 0.05136 | -0.0309 | 31.1176
16.5 | 1.616 | 0.05521 | -0.0302 | 29.2701
17 | 1.6262 | 0.05991 | -0.0297 | 27.144
17.5 | 1.6386 | 0.06459 | -0.0295 | 25.3693
18 | 1.65 | 0.06952 | -0.0296 | 23.7342
18.5 | 1.6576 | 0.07499 | -0.0301 | 22.1043
19 | 1.6643 | 0.08077 | -0.0308 | 20.6054
19.5 | 1.6717 | 0.08659 | -0.0319 | 19.3059
20 | 1.6754 | 0.09303 | -0.0333 | 18.0092

## 111. Re 10M Mach 0.50 (1)
BIGFOIL.COM POLAR EXPORT
NACA63-519 a=0.6
NACA63-519 a=0.6 |  |  |  | Cl Max: | 1.624 | at alpha= | 10 | deg
JavaFoil+Calcfoil stall+Eppler ext transition |  |  |  | L/D Max: | 121.746 | at alpha= | 3 | deg
Re: | 10000000 |  |  | Cd Min: | 0.00597 | at alpha= | -1 | deg
Mach: | 0.5 |  |  | Cl=0 at alpha= | -3.5069 | deg
|  |  |  | @ Cl=0.1, Cd= | 0.0064662
|  |  |  | @ Cl=0.4, Cd= | 0.0060012
|  |  |  | @ Cl=0.6, Cd= | 0.0062636
alpha (deg) | Cl | Cd | Cm | Cl/Cd
-20 | -0.955 | 0.15854 | -0.035 | -6.024
-19.5 | -0.926 | 0.15269 | -0.035 | -6.066
-19 | -0.902 | 0.1408 | -0.037 | -6.409
-18.5 | -0.878 | 0.12852 | -0.039 | -6.832
-18 | -0.845 | 0.1256 | -0.038 | -6.73
-17.5 | -0.81 | 0.12514 | -0.036 | -6.475
-17 | -0.779 | 0.12246 | -0.034 | -6.36
-16.5 | -0.759 | 0.11468 | -0.039 | -6.621
-16 | -0.729 | 0.10904 | -0.039 | -6.681
-15.5 | -0.694 | 0.10898 | -0.036 | -6.368
-15 | -0.665 | 0.10256 | -0.036 | -6.481
-14.5 | -0.641 | 0.10012 | -0.039 | -6.398
-14 | -0.607 | 0.09921 | -0.036 | -6.121
-13.5 | -0.584 | 0.08588 | -0.041 | -6.798
-13 | -0.565 | 0.07124 | -0.046 | -7.938
-12.5 | -0.519 | 0.09036 | -0.035 | -5.748
-12 | -0.492 | 0.08051 | -0.038 | -6.115
-11.5 | -0.47 | 0.06832 | -0.044 | -6.881
-11 | -0.432 | 0.08271 | -0.034 | -5.224
-10.5 | -0.404 | 0.07467 | -0.035 | -5.404
-10 | -0.616 | 0.03018 | -0.061 | -20.408
-9.5 | -0.67 | 0.02221 | -0.065 | -30.149
-9 | -0.664 | 0.01633 | -0.068 | -40.684
-8.5 | -0.631 | 0.01373 | -0.069 | -45.96
-8 | -0.592 | 0.01045 | -0.072 | -56.617
-7.5 | -0.539 | 0.01014 | -0.073 | -53.15
-7 | -0.481 | 0.0094 | -0.074 | -51.115
-6.5 | -0.42 | 0.00857 | -0.076 | -48.996
-6 | -0.352 | 0.0082 | -0.077 | -42.99
-5.5 | -0.284 | 0.00793 | -0.078 | -35.755
-5 | -0.213 | 0.00766 | -0.078 | -27.875
-4.5 | -0.143 | 0.0075 | -0.079 | -19.019
-4 | -0.071 | 0.00694 | -0.08 | -10.255
-3.5 | 0.001 | 0.00683 | -0.081 | 0.088
-3 | 0.073 | 0.00659 | -0.081 | 11.024
-2.5 | 0.145 | 0.00626 | -0.082 | 23.23
-2 | 0.218 | 0.00615 | -0.083 | 35.396
-1.5 | 0.29 | 0.00611 | -0.084 | 47.482
-1 | 0.362 | 0.00597 | -0.085 | 60.711
-0.5 | 0.435 | 0.00603 | -0.085 | 72.068
0 | 0.507 | 0.00617 | -0.086 | 82.159
0.5 | 0.579 | 0.00634 | -0.087 | 91.34
1 | 0.645 | 0.0061 | -0.087 | 105.731
1.5 | 0.715 | 0.0068 | -0.087 | 105.084
2 | 0.784 | 0.00709 | -0.088 | 110.558
2.5 | 0.853 | 0.00735 | -0.089 | 116.089
3 | 0.922 | 0.00757 | -0.089 | 121.746
3.5 | 0.981 | 0.0081 | -0.09 | 121.09
4 | 1.046 | 0.00877 | -0.09 | 119.312
4.5 | 1.111 | 0.00964 | -0.091 | 115.257
5 | 1.176 | 0.01043 | -0.091 | 112.706
5.5 | 1.239 | 0.0113 | -0.091 | 109.69
6 | 1.301 | 0.01241 | -0.092 | 104.832
6.5 | 1.361 | 0.01394 | -0.092 | 97.614
7 | 1.416 | 0.01558 | -0.093 | 90.919
7.5 | 1.47 | 0.01691 | -0.093 | 86.937
8 | 1.518 | 0.01812 | -0.094 | 83.781
8.5 | 1.558 | 0.02112 | -0.094 | 73.784
9 | 1.593 | 0.0227 | -0.094 | 70.171
9.5 | 1.618 | 0.02448 | -0.095 | 66.108
10 | 1.624 | 0.02661 | -0.095 | 61.024
10.5 | 1.598 | 0.02889 | -0.096 | 55.31
11 | 1.513 | 0.03179 | -0.096 | 47.585
11.5 | 0.989 | 0.03705 | -0.096 | 26.71
12 | 1.019 | 0.03983 | -0.096 | 25.575
12.5 | 1.05 | 0.04073 | -0.097 | 25.769
13 | 1.077 | 0.04544 | -0.097 | 23.69
13.5 | 1.1 | 0.05282 | -0.096 | 20.823
14 | 1.134 | 0.05113 | -0.097 | 22.181
14.5 | 1.156 | 0.05924 | -0.097 | 19.505
15 | 1.191 | 0.0564 | -0.098 | 21.12

## 112. Re 10M Mach 0.50 (2)
BIGFOIL.COM POLAR EXPORT
NACA63-519 a=0.6
NACA63-519 a=0.6 |  |  |  | Cl Max: | 1.5553 | at alpha= | 17 | deg
XFOIL ncrit=9 |  |  |  | L/D Max: | 189.518 | at alpha= | 4 | deg
Re: | 10000000 |  |  | Cd Min: | 0.17684 | at alpha= | 20 | deg
Mach: | 0.5 |  |  | Cl=0 at alpha= | -3.5556 | deg
|  |  |  | @ Cl=0.1, Cd= | 0.0057055
|  |  |  | @ Cl=0.4, Cd= | 0.0047719
|  |  |  | @ Cl=0.6, Cd= | 0.0048293
alpha (deg) | Cl | Cd | Cm | Cl/Cd
-11 | -1.0037 | 0.01464 | -0.1149 | -68.5587
-10 | -0.9448 | 0.01139 | -0.1008 | -82.95
-9.5 | -0.8761 | 0.01062 | -0.0972 | -82.4953
-9 | -0.8042 | 0.00998 | -0.0943 | -80.5812
-8.5 | -0.7316 | 0.00938 | -0.0921 | -77.9957
-8 | -0.6576 | 0.00889 | -0.0904 | -73.9708
-7.5 | -0.5833 | 0.00844 | -0.0891 | -69.1114
-7 | -0.5086 | 0.00807 | -0.0883 | -63.0235
-6.5 | -0.4343 | 0.00771 | -0.0877 | -56.3294
-6 | -0.3597 | 0.0074 | -0.0875 | -48.6081
-5.5 | -0.2852 | 0.00716 | -0.0875 | -39.8324
-5 | -0.2109 | 0.0069 | -0.0878 | -30.5652
-4 | -0.0648 | 0.00628 | -0.0887 | -10.3185
-3.5 | 0.0081 | 0.00603 | -0.0894 | 1.3433
-3 | 0.0813 | 0.00577 | -0.0903 | 14.0901
-2.5 | 0.1538 | 0.00552 | -0.0913 | 27.8623
-2 | 0.2263 | 0.00518 | -0.0924 | 43.6873
-1.5 | 0.2979 | 0.00482 | -0.0935 | 61.805
-1 | 0.3718 | 0.00477 | -0.0947 | 77.9455
0 | 0.5189 | 0.00478 | -0.0972 | 108.5565
0.5 | 0.5924 | 0.00482 | -0.0984 | 122.9046
1 | 0.6659 | 0.00491 | -0.0995 | 135.6212
1.5 | 0.7395 | 0.00498 | -0.1006 | 148.494
2 | 0.8123 | 0.00511 | -0.1016 | 158.9628
2.5 | 0.8852 | 0.00524 | -0.1024 | 168.9313
3 | 0.9582 | 0.00539 | -0.1032 | 177.7737
3.5 | 1.03 | 0.00558 | -0.1036 | 184.5878
4 | 1.1011 | 0.00581 | -0.1038 | 189.5181
4.5 | 1.1677 | 0.00618 | -0.1032 | 188.9482
5 | 1.2332 | 0.00656 | -0.1022 | 187.9878
5.5 | 1.2892 | 0.00712 | -0.0996 | 181.0674
6 | 1.3239 | 0.00783 | -0.0933 | 169.0805
6.5 | 1.32 | 0.00959 | -0.0822 | 137.6434
7 | 1.3204 | 0.01204 | -0.0734 | 109.6678
7.5 | 1.3139 | 0.01514 | -0.0649 | 86.7834
8 | 1.3175 | 0.01815 | -0.0581 | 72.5895
8.5 | 1.3234 | 0.02135 | -0.0521 | 61.9859
9 | 1.3361 | 0.02455 | -0.0473 | 54.4236
9.5 | 1.3523 | 0.02785 | -0.0431 | 48.5566
10 | 1.3651 | 0.03159 | -0.0393 | 43.213
10.5 | 1.3779 | 0.03561 | -0.0359 | 38.6942
11 | 1.3828 | 0.04042 | -0.0328 | 34.2108
11.5 | 1.3889 | 0.04547 | -0.0303 | 30.5454
12 | 1.4047 | 0.05007 | -0.0284 | 28.0547
12.5 | 1.4253 | 0.0545 | -0.0268 | 26.1523
13 | 1.4444 | 0.0592 | -0.0255 | 24.3986
13.5 | 1.462 | 0.06388 | -0.0241 | 22.8867
14 | 1.4815 | 0.06894 | -0.0235 | 21.4897
14.5 | 1.4981 | 0.0745 | -0.0231 | 20.1087
15 | 1.5149 | 0.08035 | -0.023 | 18.8538
15.5 | 1.5282 | 0.08674 | -0.0233 | 17.6182
16 | 1.5409 | 0.09344 | -0.0241 | 16.4908
16.5 | 1.5507 | 0.10067 | -0.0253 | 15.4038
17 | 1.5553 | 0.1087 | -0.0272 | 14.3082
17.5 | 1.5519 | 0.11787 | -0.0302 | 13.1662
18 | 1.5377 | 0.1285 | -0.0347 | 11.9665
18.5 | 1.519 | 0.13997 | -0.0403 | 10.8523
19 | 1.4981 | 0.15189 | -0.047 | 9.8631
19.5 | 1.4766 | 0.16422 | -0.0545 | 8.9916
20 | 1.455 | 0.17684 | -0.0628 | 8.2278

## 113. Re 12M Mach 0.00 (1)
BIGFOIL.COM POLAR EXPORT
NACA63-519 a=0.6
NACA63-519 a=0.6 |  |  |  | Cl Max: | 1.811 | at alpha= | 15.5 | deg
JavaFoil+Calcfoil stall+Eppler ext transition |  |  |  | L/D Max: | 135.442 | at alpha= | 4 | deg
Re: | 12000000 |  |  | Cd Min: | 0.00558 | at alpha= | -0.5 | deg
Mach: | 0 |  |  | Cl=0 at alpha= | -3.5079 | deg
|  |  |  | @ Cl=0.1, Cd= | 0.005949
|  |  |  | @ Cl=0.4, Cd= | 0.0055914
|  |  |  | @ Cl=0.6, Cd= | 0.0057997
alpha (deg) | Cl | Cd | Cm | Cl/Cd
-20 | -0.907 | 0.11028 | -0.036 | -8.229
-19.5 | -0.928 | 0.0988 | -0.038 | -9.392
-19 | -0.95 | 0.08517 | -0.04 | -11.16
-18.5 | -0.964 | 0.07855 | -0.041 | -12.276
-18 | -0.982 | 0.06782 | -0.042 | -14.476
-17.5 | -0.996 | 0.05912 | -0.044 | -16.841
-17 | -1.01 | 0.04935 | -0.045 | -20.461
-16.5 | -1.016 | 0.04335 | -0.046 | -23.442
-16 | -1.019 | 0.0385 | -0.047 | -26.457
-15.5 | -1.017 | 0.03426 | -0.048 | -29.685
-15 | -1.011 | 0.03046 | -0.049 | -33.205
-14.5 | -1.003 | 0.02684 | -0.05 | -37.39
-14 | -0.993 | 0.02324 | -0.052 | -42.716
-13.5 | -0.976 | 0.02089 | -0.053 | -46.699
-13 | -0.956 | 0.01838 | -0.054 | -52.027
-12.5 | -0.934 | 0.01592 | -0.055 | -58.666
-12 | -0.904 | 0.01446 | -0.056 | -62.542
-11.5 | -0.873 | 0.01294 | -0.057 | -67.452
-11 | -0.837 | 0.01173 | -0.058 | -71.375
-10.5 | -0.799 | 0.01065 | -0.059 | -74.994
-10 | -0.756 | 0.00943 | -0.06 | -80.21
-9.5 | -0.715 | 0.00881 | -0.062 | -81.169
-9 | -0.661 | 0.00784 | -0.062 | -84.374
-8.5 | -0.605 | 0.00758 | -0.063 | -79.856
-8 | -0.548 | 0.00777 | -0.064 | -70.499
-7.5 | -0.489 | 0.00705 | -0.064 | -69.36
-7 | -0.43 | 0.00739 | -0.065 | -58.136
-6.5 | -0.369 | 0.0072 | -0.066 | -51.343
-6 | -0.309 | 0.00708 | -0.067 | -43.605
-5.5 | -0.248 | 0.00693 | -0.067 | -35.726
-5 | -0.186 | 0.0068 | -0.068 | -27.341
-4.5 | -0.124 | 0.00645 | -0.069 | -19.222
-4 | -0.062 | 0.00634 | -0.069 | -9.756
-3.5 | 0.001 | 0.00624 | -0.07 | 0.083
-3 | 0.063 | 0.00609 | -0.071 | 10.345
-2.5 | 0.126 | 0.00585 | -0.071 | 21.501
-2 | 0.189 | 0.00576 | -0.072 | 32.702
-1.5 | 0.251 | 0.00563 | -0.073 | 44.579
-1 | 0.314 | 0.0056 | -0.073 | 56.034
-0.5 | 0.376 | 0.00558 | -0.074 | 67.489
0 | 0.439 | 0.00561 | -0.075 | 78.292
0.5 | 0.501 | 0.00562 | -0.075 | 89.185
1 | 0.564 | 0.00573 | -0.076 | 98.39
1.5 | 0.626 | 0.00585 | -0.077 | 107.036
2 | 0.689 | 0.00595 | -0.077 | 115.672
2.5 | 0.751 | 0.00615 | -0.078 | 122.211
3 | 0.813 | 0.00641 | -0.079 | 126.936
3.5 | 0.87 | 0.00677 | -0.079 | 128.45
4 | 0.925 | 0.00683 | -0.079 | 135.442
4.5 | 0.982 | 0.00768 | -0.08 | 127.875
5 | 1.04 | 0.00809 | -0.08 | 128.492
5.5 | 1.097 | 0.00859 | -0.081 | 127.634
6 | 1.152 | 0.00928 | -0.081 | 124.249
6.5 | 1.208 | 0.01001 | -0.081 | 120.619
7 | 1.261 | 0.01081 | -0.082 | 116.61
7.5 | 1.313 | 0.01157 | -0.082 | 113.522
8 | 1.365 | 0.01224 | -0.083 | 111.488
8.5 | 1.415 | 0.01286 | -0.083 | 109.999
9 | 1.463 | 0.01366 | -0.084 | 107.057
9.5 | 1.508 | 0.01528 | -0.084 | 98.637
10 | 1.552 | 0.01609 | -0.084 | 96.42
10.5 | 1.593 | 0.01692 | -0.085 | 94.158
11 | 1.632 | 0.01788 | -0.085 | 91.255
11.5 | 1.668 | 0.01879 | -0.086 | 88.746
12 | 1.7 | 0.01978 | -0.086 | 85.946
12.5 | 1.73 | 0.02083 | -0.086 | 83.037
13 | 1.753 | 0.02202 | -0.087 | 79.621
13.5 | 1.773 | 0.02318 | -0.087 | 76.487
14 | 1.789 | 0.02454 | -0.087 | 72.899
14.5 | 1.801 | 0.0259 | -0.088 | 69.54
15 | 1.808 | 0.02751 | -0.088 | 65.743
15.5 | 1.811 | 0.02913 | -0.088 | 62.194
16 | 1.81 | 0.031 | -0.089 | 58.378
16.5 | 1.801 | 0.03235 | -0.089 | 55.679
17 | 1.789 | 0.03431 | -0.089 | 52.123
17.5 | 1.772 | 0.03658 | -0.09 | 48.435
18 | 1.751 | 0.03888 | -0.09 | 45.029
18.5 | 1.726 | 0.04136 | -0.09 | 41.736
19 | 1.699 | 0.04402 | -0.09 | 38.592
19.5 | 1.668 | 0.04661 | -0.09 | 35.792
20 | 1.636 | 0.0494 | -0.091 | 33.108

## 114. Re 12M Mach 0.00 (2)
BIGFOIL.COM POLAR EXPORT
NACA63-519 a=0.6
NACA63-519 a=0.6 |  |  |  | Cl Max: | 1.7342 | at alpha= | 20 | deg
XFOIL ncrit=9 |  |  |  | L/D Max: | 176.783 | at alpha= | 5 | deg
Re: | 12000000 |  |  | Cd Min: | 0.07042 | at alpha= | 20 | deg
Mach: | 0 |  |  | Cl=0 at alpha= | -3.5408 | deg
|  |  |  | @ Cl=0.1, Cd= | 0.0051392
|  |  |  | @ Cl=0.4, Cd= | 0.00437
|  |  |  | @ Cl=0.6, Cd= | 0.0044663
alpha (deg) | Cl | Cd | Cm | Cl/Cd
-20 | -1.3736 | 0.0417 | -0.0819 | -32.94
-19.5 | -1.3717 | 0.03705 | -0.0831 | -37.0229
-19 | -1.3685 | 0.03294 | -0.0836 | -41.5452
-18.5 | -1.3604 | 0.02939 | -0.0837 | -46.2879
-18 | -1.35 | 0.02615 | -0.0834 | -51.6252
-17.5 | -1.3363 | 0.02327 | -0.0829 | -57.4259
-17 | -1.3184 | 0.02086 | -0.082 | -63.2023
-16.5 | -1.3028 | 0.01859 | -0.0804 | -70.0807
-16 | -1.2856 | 0.01678 | -0.0781 | -76.615
-15.5 | -1.2754 | 0.01531 | -0.0736 | -83.305
-15 | -1.2568 | 0.01444 | -0.0687 | -87.036
-14.5 | -1.2193 | 0.01357 | -0.0668 | -89.8526
-14 | -1.1759 | 0.01285 | -0.0656 | -91.5097
-13.5 | -1.1292 | 0.0122 | -0.0648 | -92.5574
-13 | -1.0814 | 0.01151 | -0.0641 | -93.9531
-12.5 | -1.0383 | 0.01033 | -0.063 | -100.5131
-12 | -0.9851 | 0.00984 | -0.063 | -100.1118
-11.5 | -0.9308 | 0.00941 | -0.0631 | -98.916
-11 | -0.8754 | 0.00901 | -0.0634 | -97.1587
-10.5 | -0.8189 | 0.00867 | -0.0638 | -94.4521
-10 | -0.7624 | 0.00832 | -0.0642 | -91.6346
-9.5 | -0.705 | 0.00802 | -0.0648 | -87.9052
-9 | -0.6472 | 0.00772 | -0.0654 | -83.8342
-8.5 | -0.5891 | 0.00746 | -0.066 | -78.9678
-8 | -0.5305 | 0.00722 | -0.0667 | -73.4765
-7.5 | -0.4718 | 0.007 | -0.0675 | -67.4
-7 | -0.4125 | 0.00681 | -0.0683 | -60.5727
-6.5 | -0.3532 | 0.00662 | -0.0691 | -53.3535
-6 | -0.2938 | 0.00643 | -0.07 | -45.6921
-5.5 | -0.2341 | 0.00625 | -0.0708 | -37.456
-5 | -0.1745 | 0.00606 | -0.0717 | -28.7954
-4.5 | -0.1149 | 0.00582 | -0.0727 | -19.7423
-4 | -0.0552 | 0.00562 | -0.0736 | -9.8221
-3.5 | 0.0049 | 0.00543 | -0.0746 | 0.90239
-3 | 0.0649 | 0.00525 | -0.0756 | 12.3619
-2.5 | 0.1251 | 0.00506 | -0.0766 | 24.7233
-2 | 0.185 | 0.00484 | -0.0777 | 38.2231
-1.5 | 0.2447 | 0.00452 | -0.0788 | 54.1372
-1 | 0.305 | 0.00438 | -0.0799 | 69.6347
-0.5 | 0.3656 | 0.00437 | -0.081 | 83.6613
0 | 0.4263 | 0.00437 | -0.0821 | 97.5515
0.5 | 0.4867 | 0.00438 | -0.0831 | 111.1187
1 | 0.5469 | 0.00444 | -0.0842 | 123.1757
1.5 | 0.6074 | 0.00447 | -0.0853 | 135.8837
2 | 0.6673 | 0.00457 | -0.0863 | 146.0175
2.5 | 0.7273 | 0.00466 | -0.0873 | 156.073
3 | 0.7865 | 0.00478 | -0.0882 | 164.5397
3.5 | 0.8449 | 0.005 | -0.089 | 168.98
4 | 0.9028 | 0.00522 | -0.0898 | 172.9502
4.5 | 0.9603 | 0.00545 | -0.0905 | 176.2018
5 | 1.0165 | 0.00575 | -0.091 | 176.7826
5.5 | 1.0708 | 0.00614 | -0.0912 | 174.3974
6 | 1.1172 | 0.00698 | -0.0902 | 160.0573
6.5 | 1.1603 | 0.00784 | -0.0886 | 147.9974
7 | 1.2058 | 0.00844 | -0.0874 | 142.8673
7.5 | 1.2477 | 0.00906 | -0.0855 | 137.7152
8 | 1.2845 | 0.00972 | -0.0828 | 132.1502
8.5 | 1.2996 | 0.01041 | -0.076 | 124.8415
9 | 1.3218 | 0.01137 | -0.0713 | 116.2533
9.5 | 1.3454 | 0.0125 | -0.0674 | 107.632
10 | 1.365 | 0.01397 | -0.0632 | 97.7094
10.5 | 1.3891 | 0.01537 | -0.0599 | 90.3774
11 | 1.4084 | 0.01711 | -0.0564 | 82.3144
11.5 | 1.4306 | 0.0188 | -0.0534 | 76.0957
12 | 1.4538 | 0.02046 | -0.0508 | 71.0557
12.5 | 1.4766 | 0.0222 | -0.0483 | 66.5135
13 | 1.5566 | 0.02402 | -0.0575 | 64.8043
13.5 | 1.5286 | 0.02581 | -0.045 | 59.2251
14 | 1.5523 | 0.02801 | -0.0434 | 55.4195
14.5 | 1.573 | 0.03054 | -0.0418 | 51.5062
15 | 1.595 | 0.03305 | -0.0405 | 48.2602
15.5 | 1.6147 | 0.03584 | -0.0392 | 45.053
16 | 1.6316 | 0.03888 | -0.0379 | 41.965
16.5 | 1.6525 | 0.04166 | -0.0369 | 39.6663
17 | 1.6669 | 0.04515 | -0.0359 | 36.9192
17.5 | 1.6801 | 0.04883 | -0.0351 | 34.4071
18 | 1.6947 | 0.05254 | -0.0347 | 32.2554
18.5 | 1.707 | 0.05658 | -0.0344 | 30.1697
19 | 1.7159 | 0.06107 | -0.0343 | 28.0973
19.5 | 1.7248 | 0.06573 | -0.0345 | 26.2407
20 | 1.7342 | 0.07042 | -0.0349 | 24.6265

## 115. Re 12M Mach 0.10 (1)
BIGFOIL.COM POLAR EXPORT
NACA63-519 a=0.6
NACA63-519 a=0.6 |  |  |  | Cl Max: | 1.8 | at alpha= | 15 | deg
JavaFoil+Calcfoil stall+Eppler ext transition |  |  |  | L/D Max: | 142.254 | at alpha= | 4 | deg
Re: | 12000000 |  |  | Cd Min: | 0.00557 | at alpha= | -0.5 | deg
Mach: | 0.1 |  |  | Cl=0 at alpha= | -3.5079 | deg
|  |  |  | @ Cl=0.1, Cd= | 0.0059532
|  |  |  | @ Cl=0.4, Cd= | 0.005584
|  |  |  | @ Cl=0.6, Cd= | 0.0057976
alpha (deg) | Cl | Cd | Cm | Cl/Cd
-20 | -0.857 | 0.12028 | -0.035 | -7.121
-19.5 | -0.879 | 0.10881 | -0.037 | -8.08
-19 | -0.902 | 0.09714 | -0.038 | -9.282
-18.5 | -0.917 | 0.09119 | -0.039 | -10.059
-18 | -0.943 | 0.07573 | -0.041 | -12.45
-17.5 | -0.968 | 0.06073 | -0.044 | -15.938
-17 | -0.982 | 0.05304 | -0.045 | -18.508
-16.5 | -0.992 | 0.04651 | -0.046 | -21.324
-16 | -0.998 | 0.04082 | -0.047 | -24.457
-15.5 | -1 | 0.03596 | -0.048 | -27.817
-15 | -0.998 | 0.03168 | -0.049 | -31.51
-14.5 | -0.991 | 0.02826 | -0.05 | -35.082
-14 | -0.984 | 0.02439 | -0.052 | -40.331
-13.5 | -0.969 | 0.02163 | -0.053 | -44.816
-13 | -0.951 | 0.01922 | -0.054 | -49.476
-12.5 | -0.93 | 0.01644 | -0.055 | -56.583
-12 | -0.902 | 0.01494 | -0.056 | -60.403
-11.5 | -0.873 | 0.01301 | -0.057 | -67.1
-11 | -0.837 | 0.01201 | -0.058 | -69.691
-10.5 | -0.799 | 0.01093 | -0.059 | -73.057
-10 | -0.757 | 0.0096 | -0.06 | -78.823
-9.5 | -0.718 | 0.00894 | -0.062 | -80.278
-9 | -0.664 | 0.00786 | -0.063 | -84.464
-8.5 | -0.607 | 0.0076 | -0.063 | -79.954
-8 | -0.55 | 0.00784 | -0.064 | -70.148
-7.5 | -0.491 | 0.00706 | -0.065 | -69.591
-7 | -0.432 | 0.00745 | -0.065 | -57.923
-6.5 | -0.371 | 0.00725 | -0.066 | -51.182
-6 | -0.31 | 0.00712 | -0.067 | -43.542
-5.5 | -0.249 | 0.00693 | -0.068 | -35.892
-5 | -0.187 | 0.00681 | -0.068 | -27.456
-4.5 | -0.125 | 0.00646 | -0.069 | -19.308
-4 | -0.062 | 0.00635 | -0.07 | -9.795
-3.5 | 0.001 | 0.00624 | -0.07 | 0.084
-3 | 0.063 | 0.0061 | -0.071 | 10.389
-2.5 | 0.126 | 0.00585 | -0.072 | 21.607
-2 | 0.189 | 0.00577 | -0.072 | 32.86
-1.5 | 0.252 | 0.00563 | -0.073 | 44.807
-1 | 0.315 | 0.0056 | -0.074 | 56.294
-0.5 | 0.378 | 0.00557 | -0.074 | 67.866
0 | 0.441 | 0.00561 | -0.075 | 78.577
0.5 | 0.504 | 0.00567 | -0.076 | 88.884
1 | 0.567 | 0.00574 | -0.076 | 98.687
1.5 | 0.63 | 0.00585 | -0.077 | 107.6
2 | 0.692 | 0.006 | -0.078 | 115.286
2.5 | 0.755 | 0.00616 | -0.078 | 122.475
3 | 0.817 | 0.00642 | -0.079 | 127.363
3.5 | 0.875 | 0.00678 | -0.08 | 128.958
4 | 0.929 | 0.00653 | -0.08 | 142.254
4.5 | 0.987 | 0.00773 | -0.08 | 127.634
5 | 1.044 | 0.00815 | -0.081 | 128.135
5.5 | 1.101 | 0.00866 | -0.081 | 127.178
6 | 1.157 | 0.00937 | -0.081 | 123.573
6.5 | 1.213 | 0.0101 | -0.082 | 120.038
7 | 1.266 | 0.01098 | -0.082 | 115.322
7.5 | 1.319 | 0.0117 | -0.083 | 112.683
8 | 1.37 | 0.01237 | -0.083 | 110.758
8.5 | 1.42 | 0.01301 | -0.083 | 109.179
9 | 1.468 | 0.01385 | -0.084 | 106.037
9.5 | 1.513 | 0.01551 | -0.084 | 97.571
10 | 1.557 | 0.01631 | -0.085 | 95.475
10.5 | 1.598 | 0.01715 | -0.085 | 93.158
11 | 1.636 | 0.01815 | -0.085 | 90.135
11.5 | 1.671 | 0.01911 | -0.086 | 87.437
12 | 1.703 | 0.02014 | -0.086 | 84.578
12.5 | 1.732 | 0.02118 | -0.087 | 81.76
13 | 1.754 | 0.0224 | -0.087 | 78.282
13.5 | 1.772 | 0.02362 | -0.088 | 75.025
14 | 1.786 | 0.025 | -0.088 | 71.44
14.5 | 1.795 | 0.02652 | -0.088 | 67.687
15 | 1.8 | 0.02821 | -0.089 | 63.815
15.5 | 1.8 | 0.02983 | -0.089 | 60.361
16 | 1.796 | 0.03171 | -0.089 | 56.632
16.5 | 1.783 | 0.03327 | -0.089 | 53.602
17 | 1.767 | 0.0352 | -0.09 | 50.188
17.5 | 1.745 | 0.03746 | -0.09 | 46.594
18 | 1.72 | 0.03992 | -0.09 | 43.077
18.5 | 1.691 | 0.04267 | -0.09 | 39.624
19 | 1.658 | 0.04545 | -0.091 | 36.477
19.5 | 1.623 | 0.04808 | -0.091 | 33.751
20 | 1.584 | 0.05167 | -0.091 | 30.651

## 116. Re 12M Mach 0.10 (2)
BIGFOIL.COM POLAR EXPORT
NACA63-519 a=0.6
NACA63-519 a=0.6 |  |  |  | Cl Max: | 1.731 | at alpha= | 20 | deg
XFOIL ncrit=9 |  |  |  | L/D Max: | 177.366 | at alpha= | 5 | deg
Re: | 12000000 |  |  | Cd Min: | 0.07311 | at alpha= | 20 | deg
Mach: | 0.1 |  |  | Cl=0 at alpha= | -3.5413 | deg
|  |  |  | @ Cl=0.1, Cd= | 0.0051558
|  |  |  | @ Cl=0.4, Cd= | 0.00437
|  |  |  | @ Cl=0.6, Cd= | 0.0044743
alpha (deg) | Cl | Cd | Cm | Cl/Cd
-20 | -1.3558 | 0.04534 | -0.083 | -29.903
-19.5 | -1.357 | 0.04007 | -0.0846 | -33.8657
-19 | -1.3517 | 0.03584 | -0.0855 | -37.7148
-18.5 | -1.347 | 0.03183 | -0.0858 | -42.3186
-18 | -1.3409 | 0.02813 | -0.0857 | -47.668
-17.5 | -1.3286 | 0.025 | -0.0853 | -53.144
-17 | -1.3125 | 0.02229 | -0.0845 | -58.8829
-16.5 | -1.2976 | 0.01974 | -0.0832 | -65.7345
-16 | -1.2797 | 0.01768 | -0.0814 | -72.3812
-15.5 | -1.2638 | 0.01601 | -0.0783 | -78.9382
-15 | -1.2572 | 0.01484 | -0.0721 | -84.717
-14.5 | -1.224 | 0.01393 | -0.0693 | -87.8679
-14 | -1.1821 | 0.01315 | -0.0678 | -89.8935
-13.5 | -1.1365 | 0.01244 | -0.0667 | -91.3585
-13 | -1.0878 | 0.01179 | -0.0659 | -92.2646
-12.5 | -1.0454 | 0.01056 | -0.0645 | -98.9962
-12 | -0.9931 | 0.00996 | -0.0642 | -99.7088
-11.5 | -0.938 | 0.00954 | -0.0643 | -98.3229
-11 | -0.8825 | 0.0091 | -0.0644 | -96.978
-10.5 | -0.8255 | 0.00875 | -0.0647 | -94.3429
-10 | -0.7684 | 0.0084 | -0.0651 | -91.4762
-9.5 | -0.7106 | 0.00807 | -0.0656 | -88.0545
-9 | -0.6522 | 0.00778 | -0.0661 | -83.8303
-8.5 | -0.5937 | 0.0075 | -0.0667 | -79.16
-8 | -0.5345 | 0.00726 | -0.0674 | -73.6226
-7.5 | -0.4753 | 0.00703 | -0.0681 | -67.6102
-7 | -0.4155 | 0.00684 | -0.0688 | -60.7456
-6.5 | -0.3558 | 0.00664 | -0.0696 | -53.5843
-6 | -0.2959 | 0.00645 | -0.0705 | -45.876
-5.5 | -0.2358 | 0.00627 | -0.0713 | -37.6077
-5 | -0.1757 | 0.00609 | -0.0722 | -28.8506
-4.5 | -0.1156 | 0.00584 | -0.0731 | -19.7945
-4 | -0.0555 | 0.00564 | -0.0741 | -9.8404
-3.5 | 0.005 | 0.00545 | -0.0751 | 0.91743
-3 | 0.0654 | 0.00527 | -0.0761 | 12.4099
-2.5 | 0.126 | 0.00507 | -0.0771 | 24.8521
-2 | 0.1863 | 0.00485 | -0.0782 | 38.4124
-1.5 | 0.2464 | 0.00452 | -0.0793 | 54.5133
-1 | 0.3071 | 0.00439 | -0.0803 | 69.9544
-0.5 | 0.3682 | 0.00437 | -0.0814 | 84.2563
0 | 0.4292 | 0.00437 | -0.0825 | 98.2151
0.5 | 0.4901 | 0.00439 | -0.0836 | 111.6401
1 | 0.5506 | 0.00445 | -0.0847 | 123.7303
1.5 | 0.6116 | 0.00448 | -0.0858 | 136.5179
2 | 0.6719 | 0.00458 | -0.0868 | 146.7031
2.5 | 0.7323 | 0.00467 | -0.0878 | 156.8094
3 | 0.792 | 0.00479 | -0.0887 | 165.3445
3.5 | 0.8509 | 0.005 | -0.0895 | 170.18
4 | 0.909 | 0.00523 | -0.0903 | 173.805
4.5 | 0.9669 | 0.00546 | -0.0909 | 177.0879
5 | 1.0234 | 0.00577 | -0.0914 | 177.3657
5.5 | 1.0783 | 0.00615 | -0.0916 | 175.3333
6 | 1.1248 | 0.00699 | -0.0905 | 160.9156
6.5 | 1.1672 | 0.00788 | -0.0888 | 148.1218
7.5 | 1.2532 | 0.00914 | -0.0852 | 137.1116
8 | 1.2838 | 0.00978 | -0.0811 | 131.2679
8.5 | 1.2989 | 0.01061 | -0.0746 | 122.4222
9 | 1.3219 | 0.01165 | -0.0701 | 113.4678
9.5 | 1.3461 | 0.01283 | -0.0662 | 104.9182
10 | 1.3657 | 0.01437 | -0.0621 | 95.0383
10.5 | 1.3887 | 0.01588 | -0.0587 | 87.4496
11 | 1.4086 | 0.01765 | -0.0552 | 79.8074
11.5 | 1.431 | 0.01939 | -0.0523 | 73.8009
12 | 1.4541 | 0.02113 | -0.0496 | 68.8168
12.5 | 1.4765 | 0.02297 | -0.0471 | 64.2795
13 | 1.5038 | 0.02466 | -0.0457 | 60.9813
13.5 | 1.5272 | 0.02689 | -0.0439 | 56.7943
14 | 1.5499 | 0.02928 | -0.0422 | 52.9337
14.5 | 1.5714 | 0.03184 | -0.0407 | 49.353
15 | 1.5954 | 0.03424 | -0.0394 | 46.5946
15.5 | 1.6146 | 0.03716 | -0.038 | 43.4499
16 | 1.6309 | 0.04035 | -0.0367 | 40.4188
16.5 | 1.6488 | 0.04354 | -0.0357 | 37.8686
17 | 1.6617 | 0.04728 | -0.0347 | 35.1459
17.5 | 1.6754 | 0.05104 | -0.0341 | 32.8252
18 | 1.6899 | 0.05489 | -0.0336 | 30.787
18.5 | 1.7017 | 0.05908 | -0.0334 | 28.8033
19 | 1.7109 | 0.0637 | -0.0334 | 26.8587
19.5 | 1.7229 | 0.06811 | -0.0337 | 25.2958
20 | 1.731 | 0.07311 | -0.0342 | 23.6767

## 117. Re 12M Mach 0.25 (1)
BIGFOIL.COM POLAR EXPORT
NACA63-519 a=0.6
NACA63-519 a=0.6 |  |  |  | Cl Max: | 1.751 | at alpha= | 13.5 | deg
JavaFoil+Calcfoil stall+Eppler ext transition |  |  |  | L/D Max: | 140.218 | at alpha= | 3.5 | deg
Re: | 12000000 |  |  | Cd Min: | 0.00566 | at alpha= | 0 | deg
Mach: | 0.25 |  |  | Cl=0 at alpha= | -3.5077 | deg
|  |  |  | @ Cl=0.1, Cd= | 0.0060323
|  |  |  | @ Cl=0.4, Cd= | 0.0056766
|  |  |  | @ Cl=0.6, Cd= | 0.0058771
alpha (deg) | Cl | Cd | Cm | Cl/Cd
-19 | -0.553 | 0.14313 | -0.032 | -3.866
-18.5 | -0.602 | 0.13546 | -0.032 | -4.444
-18 | -0.649 | 0.12339 | -0.034 | -5.259
-17.5 | -0.691 | 0.11509 | -0.035 | -6.002
-17 | -0.731 | 0.10421 | -0.037 | -7.014
-16.5 | -0.775 | 0.08624 | -0.041 | -8.985
-16 | -0.819 | 0.06797 | -0.044 | -12.046
-15.5 | -0.847 | 0.05986 | -0.046 | -14.146
-15 | -0.88 | 0.04544 | -0.048 | -19.379
-14.5 | -0.896 | 0.03974 | -0.05 | -22.547
-14 | -0.91 | 0.0323 | -0.052 | -28.169
-13.5 | -0.91 | 0.02911 | -0.053 | -31.243
-13 | -0.906 | 0.02497 | -0.054 | -36.298
-12.5 | -0.898 | 0.02119 | -0.055 | -42.374
-12 | -0.883 | 0.01819 | -0.057 | -48.528
-11.5 | -0.862 | 0.01552 | -0.058 | -55.52
-11 | -0.832 | 0.01397 | -0.059 | -59.564
-10.5 | -0.799 | 0.01243 | -0.06 | -64.299
-10 | -0.761 | 0.01109 | -0.062 | -68.67
-9.5 | -0.718 | 0.00928 | -0.063 | -77.44
-9 | -0.671 | 0.00975 | -0.064 | -68.822
-8.5 | -0.621 | 0.00789 | -0.065 | -78.674
-8 | -0.563 | 0.00805 | -0.066 | -69.881
-7.5 | -0.503 | 0.00783 | -0.067 | -64.301
-7 | -0.442 | 0.00764 | -0.067 | -57.899
-6.5 | -0.381 | 0.00743 | -0.068 | -51.246
-6 | -0.318 | 0.00724 | -0.069 | -43.966
-5.5 | -0.255 | 0.00709 | -0.069 | -36.03
-5 | -0.192 | 0.00691 | -0.07 | -27.773
-4.5 | -0.128 | 0.00657 | -0.071 | -19.474
-4 | -0.064 | 0.00644 | -0.071 | -9.92
-3.5 | 0.001 | 0.00633 | -0.072 | 0.085
-3 | 0.065 | 0.00614 | -0.073 | 10.606
-2.5 | 0.13 | 0.00594 | -0.074 | 21.869
-2 | 0.195 | 0.00579 | -0.074 | 33.609
-1.5 | 0.259 | 0.00569 | -0.075 | 45.57
-1 | 0.324 | 0.00568 | -0.076 | 57.081
-0.5 | 0.389 | 0.00568 | -0.076 | 68.463
0 | 0.453 | 0.00566 | -0.077 | 80.123
0.5 | 0.518 | 0.00575 | -0.078 | 90.144
1 | 0.582 | 0.00583 | -0.078 | 99.864
1.5 | 0.647 | 0.006 | -0.079 | 107.846
2 | 0.711 | 0.00612 | -0.08 | 116.156
2.5 | 0.776 | 0.00633 | -0.081 | 122.6
3 | 0.84 | 0.0066 | -0.081 | 127.264
3.5 | 0.891 | 0.00636 | -0.081 | 140.218
4 | 0.95 | 0.00761 | -0.082 | 124.912
4.5 | 1.01 | 0.00806 | -0.082 | 125.336
5 | 1.069 | 0.00854 | -0.082 | 125.09
5.5 | 1.127 | 0.00908 | -0.083 | 124.204
6 | 1.184 | 0.00988 | -0.083 | 119.897
6.5 | 1.241 | 0.01071 | -0.084 | 115.838
7 | 1.295 | 0.01169 | -0.084 | 110.82
7.5 | 1.349 | 0.01246 | -0.085 | 108.241
8 | 1.4 | 0.01318 | -0.085 | 106.28
8.5 | 1.45 | 0.01391 | -0.085 | 104.271
9 | 1.496 | 0.01579 | -0.086 | 94.707
9.5 | 1.542 | 0.01667 | -0.086 | 92.478
10 | 1.584 | 0.01762 | -0.087 | 89.872
10.5 | 1.622 | 0.0186 | -0.087 | 87.191
11 | 1.656 | 0.01968 | -0.088 | 84.17
11.5 | 1.687 | 0.02082 | -0.088 | 81.031
12 | 1.713 | 0.02207 | -0.088 | 77.616
12.5 | 1.733 | 0.02338 | -0.089 | 74.144
13 | 1.746 | 0.02472 | -0.089 | 70.609
13.5 | 1.751 | 0.02626 | -0.09 | 66.691
14 | 1.75 | 0.02806 | -0.09 | 62.377
14.5 | 1.742 | 0.02993 | -0.09 | 58.204
15 | 1.727 | 0.03185 | -0.09 | 54.212
15.5 | 1.704 | 0.03409 | -0.091 | 49.994
16 | 1.673 | 0.03636 | -0.091 | 46.016
16.5 | 1.629 | 0.03873 | -0.091 | 42.069
17 | 1.578 | 0.0418 | -0.091 | 37.742
17.5 | 1.519 | 0.04514 | -0.092 | 33.649
18 | 1.452 | 0.04913 | -0.092 | 29.565
18.5 | 1.38 | 0.05333 | -0.092 | 25.869

## 118. Re 12M Mach 0.25 (2)
BIGFOIL.COM POLAR EXPORT
NACA63-519 a=0.6
NACA63-519 a=0.6 |  |  |  | Cl Max: | 1.6917 | at alpha= | 20 | deg
XFOIL ncrit=9 |  |  |  | L/D Max: | 180.847 | at alpha= | 4.5 | deg
Re: | 12000000 |  |  | Cd Min: | 0.09091 | at alpha= | 20 | deg
Mach: | 0.25 |  |  | Cl=0 at alpha= | -3.5446 | deg
|  |  |  | @ Cl=0.1, Cd= | 0.0052461
|  |  |  | @ Cl=0.4, Cd= | 0.0044156
|  |  |  | @ Cl=0.6, Cd= | 0.0045235
alpha (deg) | Cl | Cd | Cm | Cl/Cd
-20 | -1.2179 | 0.07178 | -0.0803 | -16.9671
-19.5 | -1.2456 | 0.06177 | -0.0862 | -20.1651
-19 | -1.2532 | 0.05457 | -0.0898 | -22.965
-18.5 | -1.26 | 0.04793 | -0.0926 | -26.2883
-18 | -1.2672 | 0.0417 | -0.0947 | -30.3885
-17.5 | -1.2666 | 0.03662 | -0.0957 | -34.5877
-17 | -1.2646 | 0.03211 | -0.0959 | -39.3834
-16.5 | -1.2605 | 0.028 | -0.0955 | -45.0179
-16 | -1.2484 | 0.02458 | -0.0948 | -50.7893
-15.5 | -1.2331 | 0.02153 | -0.0936 | -57.2736
-15 | -1.2159 | 0.01888 | -0.0918 | -64.4015
-14.5 | -1.1978 | 0.01669 | -0.0893 | -71.7675
-14 | -1.1853 | 0.01501 | -0.0846 | -78.9674
-13.5 | -1.1667 | 0.01396 | -0.0787 | -83.5745
-13 | -1.1241 | 0.01304 | -0.0762 | -86.204
-12.5 | -1.0758 | 0.01223 | -0.0744 | -87.964
-12 | -1.0237 | 0.01153 | -0.0731 | -88.7858
-11.5 | -0.9777 | 0.01029 | -0.0713 | -95.0146
-11 | -0.9209 | 0.00969 | -0.0706 | -95.0361
-10.5 | -0.8622 | 0.00918 | -0.0703 | -93.9216
-10 | -0.8021 | 0.0088 | -0.0702 | -91.1477
-9.5 | -0.7414 | 0.00842 | -0.0702 | -88.0523
-9 | -0.6804 | 0.00806 | -0.0703 | -84.4169
-8.5 | -0.6188 | 0.00776 | -0.0706 | -79.7423
-8 | -0.557 | 0.00746 | -0.071 | -74.6649
-7.5 | -0.4949 | 0.00722 | -0.0715 | -68.5457
-7 | -0.4325 | 0.007 | -0.072 | -61.7857
-6.5 | -0.3701 | 0.00677 | -0.0727 | -54.6677
-6 | -0.3075 | 0.00659 | -0.0734 | -46.6616
-5.5 | -0.2447 | 0.00639 | -0.0741 | -38.2942
-5 | -0.1822 | 0.0062 | -0.0749 | -29.3871
-4.5 | -0.1197 | 0.00595 | -0.0758 | -20.1176
-4 | -0.0572 | 0.00574 | -0.0767 | -9.9652
-3.5 | 0.0056 | 0.00553 | -0.0776 | 1.0127
-3 | 0.0683 | 0.00536 | -0.0786 | 12.7425
-2 | 0.1935 | 0.00491 | -0.0807 | 39.4094
-1.5 | 0.2559 | 0.00456 | -0.0819 | 56.1184
-1 | 0.3187 | 0.00445 | -0.083 | 71.618
-0.5 | 0.3822 | 0.00441 | -0.0841 | 86.6667
0 | 0.4454 | 0.00443 | -0.0852 | 100.5418
0.5 | 0.5087 | 0.00443 | -0.0864 | 114.8307
1 | 0.5715 | 0.00451 | -0.0874 | 126.7184
1.5 | 0.6347 | 0.00454 | -0.0885 | 139.8018
2 | 0.6974 | 0.00464 | -0.0896 | 150.3017
2.5 | 0.7601 | 0.00472 | -0.0906 | 161.0381
3 | 0.8223 | 0.00485 | -0.0915 | 169.5464
3.5 | 0.8838 | 0.00503 | -0.0923 | 175.7058
4 | 0.9436 | 0.00532 | -0.0929 | 177.3684
4.5 | 1.0037 | 0.00555 | -0.0935 | 180.8468
5 | 1.0621 | 0.00589 | -0.0938 | 180.3226
5.5 | 1.1191 | 0.00626 | -0.0938 | 178.77
6 | 1.165 | 0.00715 | -0.0921 | 162.9371
6.5 | 1.2043 | 0.00812 | -0.0893 | 148.3128
7 | 1.2428 | 0.0089 | -0.0862 | 139.6404
7.5 | 1.2621 | 0.00962 | -0.0795 | 131.1954
8 | 1.2792 | 0.01072 | -0.0733 | 119.3284
8.5 | 1.3028 | 0.01195 | -0.0687 | 109.0209
9 | 1.3253 | 0.01341 | -0.0644 | 98.8292
9.5 | 1.3502 | 0.01492 | -0.0607 | 90.496
10 | 1.3665 | 0.01694 | -0.0563 | 80.6671
10.5 | 1.3879 | 0.01887 | -0.0527 | 73.5506
11 | 1.4047 | 0.02116 | -0.0491 | 66.3847
12 | 1.4477 | 0.02567 | -0.0434 | 56.3966
12.5 | 1.4704 | 0.02797 | -0.041 | 52.5706
13 | 1.4905 | 0.03047 | -0.0385 | 48.917
13.5 | 1.5254 | 0.03274 | -0.0386 | 46.5913
14 | 1.5451 | 0.03576 | -0.0367 | 43.2075
14.5 | 1.5665 | 0.03877 | -0.0351 | 40.405
15 | 1.5847 | 0.04211 | -0.0336 | 37.6324
15.5 | 1.6004 | 0.04583 | -0.0322 | 34.9204
16 | 1.617 | 0.04955 | -0.0311 | 32.6337
16.5 | 1.632 | 0.05359 | -0.0303 | 30.4534
17 | 1.6433 | 0.05813 | -0.0297 | 28.2694
17.5 | 1.6566 | 0.06262 | -0.0294 | 26.4548
18 | 1.6651 | 0.0678 | -0.0294 | 24.559
18.5 | 1.6741 | 0.07305 | -0.0297 | 22.9172
19 | 1.6829 | 0.07851 | -0.0303 | 21.4355
19.5 | 1.6907 | 0.08421 | -0.0312 | 20.0772
20 | 1.6917 | 0.09091 | -0.0327 | 18.6085

## 119. Re 12M Mach 0.50 (1)
BIGFOIL.COM POLAR EXPORT
NACA63-519 a=0.6
NACA63-519 a=0.6 |  |  |  | Cl Max: | 1.626 | at alpha= | 10 | deg
JavaFoil+Calcfoil stall+Eppler ext transition |  |  |  | L/D Max: | 119.713 | at alpha= | 3 | deg
Re: | 12000000 |  |  | Cd Min: | 0.00603 | at alpha= | 1 | deg
Mach: | 0.5 |  |  | Cl=0 at alpha= | -3.5069 | deg
|  |  |  | @ Cl=0.1, Cd= | 0.0065238
|  |  |  | @ Cl=0.4, Cd= | 0.00605
|  |  |  | @ Cl=0.6, Cd= | 0.006181
alpha (deg) | Cl | Cd | Cm | Cl/Cd
-20 | -0.954 | 0.17289 | -0.035 | -5.518
-19.5 | -0.925 | 0.16653 | -0.035 | -5.557
-19 | -0.899 | 0.15131 | -0.036 | -5.944
-18.5 | -0.872 | 0.1422 | -0.037 | -6.13
-18 | -0.841 | 0.13811 | -0.036 | -6.09
-17.5 | -0.81 | 0.13535 | -0.036 | -5.988
-17 | -0.78 | 0.13174 | -0.035 | -5.923
-16.5 | -0.762 | 0.11073 | -0.04 | -6.881
-16 | -0.732 | 0.10541 | -0.04 | -6.942
-15.5 | -0.697 | 0.10549 | -0.038 | -6.605
-15 | -0.667 | 0.09977 | -0.038 | -6.69
-14.5 | -0.642 | 0.09713 | -0.04 | -6.614
-14 | -0.609 | 0.0963 | -0.038 | -6.328
-13.5 | -0.591 | 0.07866 | -0.044 | -7.514
-13 | -0.593 | 0.04883 | -0.054 | -12.154
-12.5 | -0.52 | 0.08772 | -0.036 | -5.925
-12 | -0.494 | 0.07811 | -0.04 | -6.326
-11.5 | -0.478 | 0.06089 | -0.049 | -7.848
-11 | -0.432 | 0.08201 | -0.034 | -5.269
-10.5 | -0.404 | 0.07451 | -0.035 | -5.418
-10 | -0.619 | 0.02857 | -0.062 | -21.654
-9.5 | -0.672 | 0.02113 | -0.065 | -31.811
-9 | -0.667 | 0.01561 | -0.068 | -42.704
-8.5 | -0.633 | 0.01315 | -0.07 | -48.138
-8 | -0.594 | 0.01003 | -0.072 | -59.218
-7.5 | -0.541 | 0.00901 | -0.073 | -60.018
-7 | -0.486 | 0.00875 | -0.075 | -55.554
-6.5 | -0.42 | 0.00835 | -0.076 | -50.336
-6 | -0.353 | 0.00801 | -0.077 | -43.999
-5.5 | -0.284 | 0.00773 | -0.078 | -36.656
-5 | -0.213 | 0.00752 | -0.078 | -28.396
-4.5 | -0.143 | 0.00736 | -0.079 | -19.378
-4 | -0.071 | 0.00683 | -0.08 | -10.42
-3.5 | 0.001 | 0.00672 | -0.081 | 0.089
-3 | 0.073 | 0.00661 | -0.081 | 10.994
-2.5 | 0.145 | 0.00638 | -0.082 | 22.79
-2 | 0.218 | 0.00612 | -0.083 | 35.545
-1.5 | 0.29 | 0.00608 | -0.084 | 47.703
-1 | 0.362 | 0.00605 | -0.085 | 59.856
-0.5 | 0.435 | 0.00605 | -0.085 | 71.871
0 | 0.507 | 0.00609 | -0.086 | 83.181
0.5 | 0.579 | 0.00625 | -0.087 | 92.702
1 | 0.646 | 0.00603 | -0.087 | 107.158
1.5 | 0.715 | 0.00679 | -0.088 | 105.355
2 | 0.785 | 0.00701 | -0.088 | 111.913
2.5 | 0.854 | 0.0073 | -0.089 | 116.903
3 | 0.922 | 0.0077 | -0.089 | 119.713
3.5 | 0.98 | 0.00839 | -0.09 | 116.855
4 | 1.046 | 0.00908 | -0.09 | 115.111
4.5 | 1.111 | 0.00976 | -0.091 | 113.805
5 | 1.176 | 0.01049 | -0.091 | 112.139
5.5 | 1.24 | 0.01142 | -0.091 | 108.589
6 | 1.301 | 0.01271 | -0.092 | 102.321
6.5 | 1.361 | 0.01406 | -0.092 | 96.812
7 | 1.418 | 0.01537 | -0.093 | 92.248
7.5 | 1.471 | 0.01653 | -0.093 | 89.009
8 | 1.52 | 0.01768 | -0.094 | 85.959
8.5 | 1.56 | 0.02053 | -0.094 | 75.98
9 | 1.595 | 0.02207 | -0.095 | 72.273
9.5 | 1.62 | 0.02374 | -0.095 | 68.229
10 | 1.626 | 0.02586 | -0.095 | 62.866
10.5 | 1.6 | 0.02793 | -0.096 | 57.281
11 | 1.514 | 0.03073 | -0.096 | 49.278
11.5 | 0.991 | 0.03602 | -0.096 | 27.504
12 | 1.02 | 0.03839 | -0.096 | 26.575
12.5 | 1.051 | 0.03951 | -0.097 | 26.599
13 | 1.078 | 0.04387 | -0.097 | 24.575
13.5 | 1.102 | 0.05089 | -0.097 | 21.653
14 | 1.136 | 0.04926 | -0.098 | 23.059
14.5 | 1.159 | 0.05681 | -0.097 | 20.394
15 | 1.193 | 0.05428 | -0.098 | 21.986

## 120. Re 12M Mach 0.50 (2)
BIGFOIL.COM POLAR EXPORT
NACA63-519 a=0.6
NACA63-519 a=0.6 |  |  |  | Cl Max: | 1.5771 | at alpha= | 17 | deg
XFOIL ncrit=9 |  |  |  | L/D Max: | 194.55 | at alpha= | 4 | deg
Re: | 12000000 |  |  | Cd Min: | 0.17529 | at alpha= | 20 | deg
Mach: | 0.5 |  |  | Cl=0 at alpha= | -3.5551 | deg
|  |  |  | @ Cl=0.1, Cd= | 0.005628
|  |  |  | @ Cl=0.4, Cd= | 0.0046725
|  |  |  | @ Cl=0.6, Cd= | 0.0047227
alpha (deg) | Cl | Cd | Cm | Cl/Cd
-10 | -0.9508 | 0.01107 | -0.1003 | -85.8898
-9.5 | -0.8838 | 0.01021 | -0.0966 | -86.5622
-9 | -0.8105 | 0.0096 | -0.0939 | -84.4271
-8.5 | -0.736 | 0.00908 | -0.0917 | -81.0573
-8 | -0.6615 | 0.00859 | -0.0901 | -77.0081
-7.5 | -0.5862 | 0.0082 | -0.0889 | -71.4878
-7 | -0.5113 | 0.00781 | -0.088 | -65.4673
-6.5 | -0.4363 | 0.00748 | -0.0875 | -58.3289
-6 | -0.3613 | 0.00721 | -0.0874 | -50.111
-5.5 | -0.2865 | 0.00694 | -0.0874 | -41.2824
-5 | -0.2122 | 0.00673 | -0.0877 | -31.5305
-4.5 | -0.138 | 0.00648 | -0.0881 | -21.2963
-4 | -0.0654 | 0.00616 | -0.0887 | -10.6169
-3.5 | 0.0081 | 0.00589 | -0.0894 | 1.3752
-3 | 0.0813 | 0.0057 | -0.0903 | 14.2632
-2 | 0.2268 | 0.00514 | -0.0924 | 44.1245
-1.5 | 0.2991 | 0.00478 | -0.0936 | 62.5732
-1 | 0.3724 | 0.00468 | -0.0948 | 79.5726
-0.5 | 0.4461 | 0.00466 | -0.096 | 95.7296
0 | 0.5199 | 0.00467 | -0.0973 | 111.3276
0.5 | 0.5933 | 0.00472 | -0.0985 | 125.6992
1 | 0.6674 | 0.00475 | -0.0998 | 140.5053
1.5 | 0.7403 | 0.00489 | -0.1008 | 151.3906
2 | 0.8139 | 0.00497 | -0.1018 | 163.7626
2.5 | 0.8868 | 0.00511 | -0.1027 | 173.5421
3 | 0.9601 | 0.00524 | -0.1035 | 183.2252
3.5 | 1.0326 | 0.00542 | -0.1041 | 190.5166
4 | 1.1031 | 0.00567 | -0.1042 | 194.5503
4.5 | 1.1695 | 0.00608 | -0.1035 | 192.352
5.5 | 1.2863 | 0.00716 | -0.0992 | 179.6508
6 | 1.3134 | 0.00792 | -0.0917 | 165.8333
6.5 | 1.3102 | 0.0098 | -0.081 | 133.6939
7 | 1.3129 | 0.01222 | -0.0726 | 107.4386
7.5 | 1.311 | 0.01516 | -0.0645 | 86.4776
8 | 1.3164 | 0.01811 | -0.0579 | 72.6891
8.5 | 1.3254 | 0.02115 | -0.0522 | 62.6667
9 | 1.3406 | 0.02424 | -0.0475 | 55.3053
9.5 | 1.3594 | 0.02736 | -0.0434 | 49.6857
10 | 1.3752 | 0.03089 | -0.0396 | 44.5193
10.5 | 1.3838 | 0.03515 | -0.036 | 39.3684
11 | 1.3877 | 0.03998 | -0.0328 | 34.7099
11.5 | 1.4018 | 0.04445 | -0.0304 | 31.5366
12.5 | 1.4413 | 0.05321 | -0.0267 | 27.087
13 | 1.46 | 0.05796 | -0.0254 | 25.1898
13.5 | 1.4818 | 0.06258 | -0.0242 | 23.6785
14 | 1.4984 | 0.06736 | -0.023 | 22.2447
14.5 | 1.518 | 0.07263 | -0.0224 | 20.9005
15 | 1.5344 | 0.07843 | -0.0222 | 19.5639
15.5 | 1.5497 | 0.08459 | -0.0223 | 18.3201
16 | 1.5633 | 0.09113 | -0.0228 | 17.1546
16.5 | 1.5728 | 0.09836 | -0.024 | 15.9902
17 | 1.5771 | 0.10636 | -0.0258 | 14.8279
17.5 | 1.5741 | 0.11544 | -0.0285 | 13.6357
18 | 1.5578 | 0.12624 | -0.033 | 12.34
18.5 | 1.5383 | 0.13773 | -0.0385 | 11.169
19 | 1.5149 | 0.1499 | -0.0452 | 10.1061
19.5 | 1.4909 | 0.16247 | -0.0529 | 9.1765
20 | 1.4673 | 0.17529 | -0.0614 | 8.3707

## 121. Re 14M Mach 0.00 (1)
BIGFOIL.COM POLAR EXPORT
NACA63-519 a=0.6
NACA63-519 a=0.6 |  |  |  | Cl Max: | 1.813 | at alpha= | 15.5 | deg
JavaFoil+Calcfoil stall+Eppler ext transition |  |  |  | L/D Max: | 134.351 | at alpha= | 4 | deg
Re: | 14000000 |  |  | Cd Min: | 0.00557 | at alpha= | 0 | deg
Mach: | 0 |  |  | Cl=0 at alpha= | -3.5079 | deg
|  |  |  | @ Cl=0.1, Cd= | 0.0059719
|  |  |  | @ Cl=0.4, Cd= | 0.005601
|  |  |  | @ Cl=0.6, Cd= | 0.0057797
alpha (deg) | Cl | Cd | Cm | Cl/Cd
-20 | -0.911 | 0.10563 | -0.037 | -8.629
-19.5 | -0.934 | 0.09256 | -0.039 | -10.093
-19 | -0.955 | 0.08121 | -0.04 | -11.756
-18.5 | -0.969 | 0.07414 | -0.041 | -13.075
-18 | -0.986 | 0.06441 | -0.043 | -15.309
-17.5 | -0.999 | 0.05642 | -0.044 | -17.712
-17 | -1.013 | 0.0473 | -0.045 | -21.414
-16.5 | -1.018 | 0.04194 | -0.046 | -24.282
-16 | -1.022 | 0.03664 | -0.048 | -27.882
-15.5 | -1.019 | 0.03301 | -0.049 | -30.875
-15 | -1.014 | 0.02926 | -0.05 | -34.649
-14.5 | -1.007 | 0.02535 | -0.051 | -39.722
-14 | -0.996 | 0.02212 | -0.052 | -45.033
-13.5 | -0.979 | 0.01991 | -0.053 | -49.149
-13 | -0.959 | 0.01761 | -0.054 | -54.433
-12.5 | -0.937 | 0.01513 | -0.055 | -61.919
-12 | -0.907 | 0.01383 | -0.056 | -65.565
-11.5 | -0.875 | 0.0124 | -0.057 | -70.564
-11 | -0.84 | 0.01129 | -0.058 | -74.403
-10.5 | -0.801 | 0.00935 | -0.059 | -85.659
-10 | -0.759 | 0.00948 | -0.061 | -80.04
-9.5 | -0.715 | 0.00862 | -0.062 | -82.933
-9 | -0.661 | 0.00767 | -0.062 | -86.176
-8.5 | -0.605 | 0.00743 | -0.063 | -81.409
-8 | -0.548 | 0.00765 | -0.064 | -71.606
-7.5 | -0.489 | 0.00692 | -0.064 | -70.661
-7 | -0.43 | 0.00727 | -0.065 | -59.126
-6.5 | -0.369 | 0.0071 | -0.066 | -52.025
-6 | -0.309 | 0.00695 | -0.066 | -44.453
-5.5 | -0.248 | 0.00686 | -0.067 | -36.082
-5 | -0.186 | 0.00669 | -0.068 | -27.783
-4.5 | -0.124 | 0.00635 | -0.069 | -19.521
-4 | -0.062 | 0.00629 | -0.069 | -9.829
-3.5 | 0.001 | 0.00617 | -0.07 | 0.084
-3 | 0.063 | 0.00606 | -0.071 | 10.399
-2.5 | 0.126 | 0.00591 | -0.071 | 21.291
-2 | 0.189 | 0.00572 | -0.072 | 32.946
-1.5 | 0.251 | 0.00566 | -0.073 | 44.349
-1 | 0.314 | 0.00563 | -0.073 | 55.775
-0.5 | 0.376 | 0.00562 | -0.074 | 67.012
0 | 0.439 | 0.00557 | -0.075 | 78.826
0.5 | 0.501 | 0.00565 | -0.075 | 88.803
1 | 0.564 | 0.00571 | -0.076 | 98.809
1.5 | 0.626 | 0.00583 | -0.077 | 107.414
2 | 0.689 | 0.00598 | -0.077 | 115.238
2.5 | 0.751 | 0.0062 | -0.078 | 121.129
3 | 0.813 | 0.00656 | -0.079 | 123.981
3.5 | 0.87 | 0.00692 | -0.079 | 125.744
4 | 0.926 | 0.00689 | -0.079 | 134.351
4.5 | 0.983 | 0.00771 | -0.08 | 127.414
5 | 1.04 | 0.00814 | -0.08 | 127.862
5.5 | 1.097 | 0.00875 | -0.081 | 125.4
6 | 1.153 | 0.00938 | -0.081 | 122.848
6.5 | 1.208 | 0.01005 | -0.081 | 120.155
7 | 1.262 | 0.01077 | -0.082 | 117.204
7.5 | 1.315 | 0.01141 | -0.082 | 115.274
8 | 1.366 | 0.01199 | -0.083 | 113.951
8.5 | 1.416 | 0.01264 | -0.083 | 112.029
9 | 1.462 | 0.0142 | -0.084 | 102.962
9.5 | 1.509 | 0.0149 | -0.084 | 101.312
10 | 1.554 | 0.01566 | -0.084 | 99.233
10.5 | 1.595 | 0.0165 | -0.085 | 96.676
11 | 1.633 | 0.01739 | -0.085 | 93.908
11.5 | 1.669 | 0.01832 | -0.086 | 91.124
12 | 1.702 | 0.01924 | -0.086 | 88.459
12.5 | 1.732 | 0.02029 | -0.086 | 85.34
13 | 1.755 | 0.02146 | -0.087 | 81.804
13.5 | 1.775 | 0.02258 | -0.087 | 78.612
14 | 1.791 | 0.0239 | -0.088 | 74.944
14.5 | 1.803 | 0.02525 | -0.088 | 71.385
15 | 1.81 | 0.02679 | -0.088 | 67.558
15.5 | 1.813 | 0.02836 | -0.089 | 63.933
16 | 1.812 | 0.0301 | -0.089 | 60.196
16.5 | 1.803 | 0.0319 | -0.089 | 56.537
17 | 1.79 | 0.03352 | -0.089 | 53.404
17.5 | 1.773 | 0.03564 | -0.09 | 49.751
18 | 1.753 | 0.03771 | -0.09 | 46.482
18.5 | 1.728 | 0.0402 | -0.09 | 42.992
19 | 1.701 | 0.04268 | -0.09 | 39.842
19.5 | 1.671 | 0.04529 | -0.091 | 36.889
20 | 1.637 | 0.0484 | -0.091 | 33.821

## 122. Re 14M Mach 0.00 (2)
BIGFOIL.COM POLAR EXPORT
NACA63-519 a=0.6
NACA63-519 a=0.6 |  |  |  | Cl Max: | 1.7524 | at alpha= | 20 | deg
XFOIL ncrit=9 |  |  |  | L/D Max: | 175.091 | at alpha= | 4.5 | deg
Re: | 14000000 |  |  | Cd Min: | 0.06819 | at alpha= | 20 | deg
Mach: | 0 |  |  | Cl=0 at alpha= | -3.5399 | deg
|  |  |  | @ Cl=0.1, Cd= | 0.0050969
|  |  |  | @ Cl=0.4, Cd= | 0.0043213
|  |  |  | @ Cl=0.6, Cd= | 0.0044202
alpha (deg) | Cl | Cd | Cm | Cl/Cd
-20 | -1.3971 | 0.03942 | -0.0826 | -35.4414
-19.5 | -1.3963 | 0.0349 | -0.0835 | -40.0086
-19 | -1.3879 | 0.03131 | -0.0838 | -44.3277
-18.5 | -1.3785 | 0.02794 | -0.0837 | -49.3379
-18 | -1.37 | 0.02462 | -0.0832 | -55.6458
-17.5 | -1.3549 | 0.02193 | -0.0825 | -61.7829
-17 | -1.3371 | 0.01965 | -0.0813 | -68.0458
-16.5 | -1.3209 | 0.01757 | -0.0794 | -75.1793
-16 | -1.305 | 0.01595 | -0.0764 | -81.8182
-15.5 | -1.2962 | 0.01483 | -0.0707 | -87.4039
-15 | -1.2652 | 0.01404 | -0.0678 | -90.114
-14.5 | -1.2251 | 0.01325 | -0.0661 | -92.4604
-14 | -1.1805 | 0.01257 | -0.0651 | -93.9141
-13.5 | -1.1334 | 0.01191 | -0.0643 | -95.1637
-13 | -1.084 | 0.0113 | -0.0639 | -95.9292
-12.5 | -1.036 | 0.01049 | -0.0632 | -98.7607
-12 | -0.9878 | 0.0096 | -0.0627 | -102.8958
-11.5 | -0.9327 | 0.00921 | -0.0629 | -101.2704
-11 | -0.8774 | 0.00879 | -0.0632 | -99.818
-10.5 | -0.8209 | 0.00845 | -0.0636 | -97.1479
-10 | -0.7638 | 0.00815 | -0.0641 | -93.7178
-9.5 | -0.7065 | 0.00781 | -0.0646 | -90.4609
-9 | -0.6485 | 0.00756 | -0.0652 | -85.7804
-8.5 | -0.5904 | 0.00728 | -0.0659 | -81.0989
-8 | -0.5316 | 0.00708 | -0.0666 | -75.0847
-7.5 | -0.4727 | 0.00684 | -0.0674 | -69.1082
-7 | -0.4134 | 0.00668 | -0.0682 | -61.8862
-6.5 | -0.354 | 0.00648 | -0.069 | -54.6296
-6 | -0.2945 | 0.00629 | -0.0699 | -46.8203
-5.5 | -0.2347 | 0.00614 | -0.0708 | -38.2248
-5 | -0.1749 | 0.00596 | -0.0717 | -29.3456
-4.5 | -0.1152 | 0.00575 | -0.0726 | -20.0348
-4 | -0.0553 | 0.00555 | -0.0736 | -9.964
-3.5 | 0.0048 | 0.00537 | -0.0746 | 0.89385
-3 | 0.0649 | 0.00519 | -0.0756 | 12.5048
-2.5 | 0.1252 | 0.00503 | -0.0766 | 24.8907
-1.5 | 0.2452 | 0.00455 | -0.0788 | 53.8901
-1 | 0.3052 | 0.00436 | -0.0799 | 70
-0.5 | 0.366 | 0.00431 | -0.081 | 84.9188
0 | 0.4264 | 0.00433 | -0.0821 | 98.4758
0.5 | 0.4868 | 0.00434 | -0.0831 | 112.1659
1 | 0.5473 | 0.00435 | -0.0842 | 125.8161
1.5 | 0.6074 | 0.00443 | -0.0853 | 137.1106
2 | 0.6679 | 0.00448 | -0.0863 | 149.0848
2.5 | 0.7275 | 0.00459 | -0.0873 | 158.4967
3 | 0.7867 | 0.00475 | -0.0883 | 165.6211
3.5 | 0.8447 | 0.00498 | -0.089 | 169.6185
4 | 0.9026 | 0.00522 | -0.0898 | 172.9119
4.5 | 0.9595 | 0.00548 | -0.0904 | 175.0912
5 | 1.0154 | 0.00581 | -0.0908 | 174.7676
5.5 | 1.0684 | 0.00629 | -0.0908 | 169.8569
6.5 | 1.1583 | 0.00792 | -0.0883 | 146.25
7 | 1.2057 | 0.00843 | -0.0874 | 143.0249
7.5 | 1.2486 | 0.00902 | -0.0857 | 138.4257
8 | 1.2886 | 0.00958 | -0.0835 | 134.5094
8.5 | 1.306 | 0.01023 | -0.077 | 127.6637
9 | 1.3257 | 0.0112 | -0.0719 | 118.3661
9.5 | 1.3498 | 0.0123 | -0.0679 | 109.7398
10 | 1.3698 | 0.01371 | -0.0637 | 99.9125
10.5 | 1.3935 | 0.01511 | -0.0604 | 92.2237
11 | 1.4164 | 0.01666 | -0.0572 | 85.018
11.5 | 1.4404 | 0.01823 | -0.0544 | 79.0126
12 | 1.4653 | 0.01982 | -0.0518 | 73.9304
12.5 | 1.4908 | 0.0214 | -0.0495 | 69.6636
13 | 1.5121 | 0.02327 | -0.047 | 64.9807
13.5 | 1.5408 | 0.02491 | -0.0459 | 61.8547
14 | 1.5629 | 0.02722 | -0.0441 | 57.4173
14.5 | 1.5866 | 0.02952 | -0.0427 | 53.7466
15 | 1.6082 | 0.03203 | -0.0413 | 50.2092
15.5 | 1.6298 | 0.03459 | -0.04 | 47.1177
16 | 1.6483 | 0.03746 | -0.0387 | 44.0016
16.5 | 1.6656 | 0.04049 | -0.0375 | 41.1361
17 | 1.679 | 0.044 | -0.0363 | 38.1591
17.5 | 1.6949 | 0.04738 | -0.0355 | 35.7725
18 | 1.7087 | 0.05107 | -0.0349 | 33.458
18.5 | 1.7196 | 0.05518 | -0.0345 | 31.1635
19 | 1.7312 | 0.0593 | -0.0343 | 29.1939
19.5 | 1.7448 | 0.06334 | -0.0344 | 27.5466
20 | 1.7524 | 0.06819 | -0.0347 | 25.6988

## 123. Re 14M Mach 0.10 (1)
BIGFOIL.COM POLAR EXPORT
NACA63-519 a=0.6
NACA63-519 a=0.6 |  |  |  | Cl Max: | 1.802 | at alpha= | 15 | deg
JavaFoil+Calcfoil stall+Eppler ext transition |  |  |  | L/D Max: | 141.175 | at alpha= | 4 | deg
Re: | 14000000 |  |  | Cd Min: | 0.00556 | at alpha= | 0 | deg
Mach: | 0.1 |  |  | Cl=0 at alpha= | -3.5079 | deg
|  |  |  | @ Cl=0.1, Cd= | 0.006016
|  |  |  | @ Cl=0.4, Cd= | 0.0055925
|  |  |  | @ Cl=0.6, Cd= | 0.0057814
alpha (deg) | Cl | Cd | Cm | Cl/Cd
-20 | -0.859 | 0.11642 | -0.036 | -7.381
-19.5 | -0.883 | 0.10443 | -0.037 | -8.455
-19 | -0.906 | 0.09239 | -0.039 | -9.811
-18.5 | -0.924 | 0.08529 | -0.04 | -10.83
-18 | -0.947 | 0.07232 | -0.042 | -13.091
-17.5 | -0.971 | 0.05802 | -0.044 | -16.741
-17 | -0.985 | 0.05093 | -0.045 | -19.335
-16.5 | -0.995 | 0.04456 | -0.046 | -22.325
-16 | -1.001 | 0.03933 | -0.047 | -25.438
-15.5 | -1.002 | 0.03479 | -0.048 | -28.808
-15 | -1 | 0.03061 | -0.05 | -32.682
-14.5 | -0.995 | 0.02686 | -0.051 | -37.039
-14 | -0.987 | 0.02323 | -0.052 | -42.474
-13.5 | -0.971 | 0.0209 | -0.053 | -46.466
-13 | -0.954 | 0.01833 | -0.054 | -52.028
-12.5 | -0.933 | 0.01563 | -0.055 | -59.734
-12 | -0.905 | 0.01429 | -0.056 | -63.339
-11.5 | -0.876 | 0.01247 | -0.057 | -70.201
-11 | -0.84 | 0.01155 | -0.058 | -72.68
-10.5 | -0.801 | 0.01053 | -0.06 | -76.096
-10 | -0.759 | 0.00967 | -0.061 | -78.562
-9.5 | -0.718 | 0.00867 | -0.062 | -82.829
-9 | -0.664 | 0.0077 | -0.063 | -86.249
-8.5 | -0.608 | 0.00745 | -0.063 | -81.511
-8 | -0.55 | 0.00772 | -0.064 | -71.25
-7.5 | -0.491 | 0.00699 | -0.065 | -70.25
-7 | -0.432 | 0.0073 | -0.065 | -59.124
-6.5 | -0.371 | 0.00716 | -0.066 | -51.837
-6 | -0.31 | 0.00697 | -0.067 | -44.486
-5.5 | -0.249 | 0.00686 | -0.068 | -36.245
-5 | -0.187 | 0.0067 | -0.068 | -27.903
-4.5 | -0.125 | 0.00659 | -0.069 | -18.92
-4 | -0.062 | 0.0063 | -0.07 | -9.873
-3.5 | 0.001 | 0.00621 | -0.07 | 0.084
-3 | 0.063 | 0.00611 | -0.071 | 10.375
-2.5 | 0.126 | 0.00595 | -0.072 | 21.244
-2 | 0.189 | 0.00572 | -0.072 | 33.108
-1.5 | 0.252 | 0.0057 | -0.073 | 44.323
-1 | 0.315 | 0.00566 | -0.074 | 55.704
-0.5 | 0.378 | 0.00561 | -0.074 | 67.394
0 | 0.441 | 0.00556 | -0.075 | 79.282
0.5 | 0.504 | 0.00565 | -0.076 | 89.239
1 | 0.567 | 0.00575 | -0.076 | 98.56
1.5 | 0.63 | 0.00581 | -0.077 | 108.279
2 | 0.692 | 0.00603 | -0.078 | 114.873
2.5 | 0.755 | 0.00622 | -0.078 | 121.386
3 | 0.817 | 0.00664 | -0.079 | 123.118
3.5 | 0.875 | 0.00701 | -0.08 | 124.711
4 | 0.929 | 0.00658 | -0.08 | 141.175
4.5 | 0.987 | 0.00776 | -0.08 | 127.171
5 | 1.045 | 0.0082 | -0.081 | 127.362
5.5 | 1.102 | 0.00883 | -0.081 | 124.752
6 | 1.158 | 0.00946 | -0.081 | 122.317
6.5 | 1.213 | 0.01017 | -0.082 | 119.314
7 | 1.267 | 0.0109 | -0.082 | 116.258
7.5 | 1.32 | 0.01152 | -0.083 | 114.57
8 | 1.372 | 0.01214 | -0.083 | 112.998
8.5 | 1.422 | 0.0128 | -0.084 | 111.023
9 | 1.468 | 0.01437 | -0.084 | 102.115
9.5 | 1.515 | 0.01511 | -0.084 | 100.219
10 | 1.559 | 0.01587 | -0.085 | 98.244
10.5 | 1.6 | 0.01673 | -0.085 | 95.641
11 | 1.637 | 0.01765 | -0.086 | 92.759
11.5 | 1.673 | 0.01859 | -0.086 | 89.969
12 | 1.705 | 0.01962 | -0.086 | 86.895
12.5 | 1.733 | 0.02061 | -0.087 | 84.085
13 | 1.756 | 0.02182 | -0.087 | 80.475
13.5 | 1.774 | 0.02298 | -0.088 | 77.193
14 | 1.788 | 0.02436 | -0.088 | 73.401
14.5 | 1.797 | 0.02586 | -0.088 | 69.506
15 | 1.802 | 0.02739 | -0.089 | 65.804
15.5 | 1.802 | 0.02896 | -0.089 | 62.243
16 | 1.798 | 0.03077 | -0.089 | 58.415
16.5 | 1.785 | 0.03262 | -0.09 | 54.731
17 | 1.768 | 0.0344 | -0.09 | 51.404
17.5 | 1.747 | 0.03658 | -0.09 | 47.752
18 | 1.721 | 0.039 | -0.09 | 44.133
18.5 | 1.692 | 0.04164 | -0.091 | 40.631
19 | 1.659 | 0.0445 | -0.091 | 37.282
19.5 | 1.624 | 0.04713 | -0.091 | 34.457
20 | 1.586 | 0.05023 | -0.091 | 31.573

## 124. Re 14M Mach 0.10 (2)
BIGFOIL.COM POLAR EXPORT
NACA63-519 a=0.6
NACA63-519 a=0.6 |  |  |  | Cl Max: | 1.7432 | at alpha= | 20 | deg
XFOIL ncrit=9 |  |  |  | L/D Max: | 175.352 | at alpha= | 5 | deg
Re: | 14000000 |  |  | Cd Min: | 0.07159 | at alpha= | 20 | deg
Mach: | 0.1 |  |  | Cl=0 at alpha= | -3.5397 | deg
|  |  |  | @ Cl=0.1, Cd= | 0.0051132
|  |  |  | @ Cl=0.4, Cd= | 0.0043203
|  |  |  | @ Cl=0.6, Cd= | 0.0044247
alpha (deg) | Cl | Cd | Cm | Cl/Cd
-20 | -1.3793 | 0.04294 | -0.0839 | -32.1216
-19.5 | -1.3798 | 0.03799 | -0.0852 | -36.3201
-19 | -1.3718 | 0.03411 | -0.0858 | -40.2169
-18.5 | -1.3649 | 0.03036 | -0.086 | -44.9572
-18 | -1.3612 | 0.02655 | -0.0856 | -51.2693
-17.5 | -1.3477 | 0.02358 | -0.085 | -57.1544
-17 | -1.3315 | 0.021 | -0.0841 | -63.4048
-16.5 | -1.3154 | 0.01864 | -0.0825 | -70.5687
-15.5 | -1.2834 | 0.01534 | -0.0763 | -83.6636
-15 | -1.2693 | 0.0144 | -0.0706 | -88.1458
-14.5 | -1.231 | 0.01357 | -0.0686 | -90.7148
-14 | -1.1873 | 0.01285 | -0.0672 | -92.3969
-13.5 | -1.1408 | 0.01216 | -0.0662 | -93.8158
-13 | -1.0917 | 0.0115 | -0.0655 | -94.9304
-12.5 | -1.0413 | 0.01086 | -0.065 | -95.884
-12 | -0.9948 | 0.00981 | -0.064 | -101.4067
-11.5 | -0.9404 | 0.00931 | -0.064 | -101.0097
-11 | -0.8843 | 0.0089 | -0.0642 | -99.3596
-10.5 | -0.8276 | 0.00852 | -0.0645 | -97.1362
-10 | -0.7699 | 0.00822 | -0.065 | -93.6618
-9.5 | -0.7121 | 0.00787 | -0.0654 | -90.4828
-9 | -0.6536 | 0.00761 | -0.066 | -85.887
-8.5 | -0.5949 | 0.00732 | -0.0666 | -81.2705
-8 | -0.5356 | 0.00711 | -0.0673 | -75.3305
-7.5 | -0.4763 | 0.00687 | -0.068 | -69.3304
-7 | -0.4165 | 0.0067 | -0.0688 | -62.1642
-6.5 | -0.3566 | 0.00651 | -0.0696 | -54.7773
-6 | -0.2966 | 0.00632 | -0.0704 | -46.9304
-5.5 | -0.2363 | 0.00616 | -0.0713 | -38.3604
-5 | -0.1761 | 0.00597 | -0.0722 | -29.4975
-4.5 | -0.1159 | 0.00577 | -0.0731 | -20.0867
-4 | -0.0556 | 0.00555 | -0.0741 | -10.018
-3.5 | 0.0048 | 0.00538 | -0.075 | 0.89219
-2.5 | 0.1261 | 0.00504 | -0.0771 | 25.0198
-1.5 | 0.2469 | 0.00456 | -0.0793 | 54.1447
-1 | 0.3073 | 0.00436 | -0.0804 | 70.4817
-0.5 | 0.3685 | 0.00431 | -0.0815 | 85.4988
0 | 0.4294 | 0.00433 | -0.0826 | 99.1686
0.5 | 0.4901 | 0.00434 | -0.0836 | 112.9263
1 | 0.5511 | 0.00436 | -0.0847 | 126.3991
1.5 | 0.6116 | 0.00444 | -0.0858 | 137.7477
2 | 0.6725 | 0.00449 | -0.0869 | 149.7773
2.5 | 0.7325 | 0.0046 | -0.0878 | 159.2391
3 | 0.7921 | 0.00476 | -0.0888 | 166.4076
3.5 | 0.8506 | 0.00498 | -0.0895 | 170.8032
4 | 0.9088 | 0.00523 | -0.0903 | 173.7667
5 | 1.0223 | 0.00583 | -0.0913 | 175.3516
5.5 | 1.0757 | 0.0063 | -0.0912 | 170.746
6 | 1.1218 | 0.00714 | -0.0901 | 157.1148
6.5 | 1.1653 | 0.00796 | -0.0885 | 146.3945
7 | 1.2121 | 0.00849 | -0.0873 | 142.768
7.5 | 1.2541 | 0.0091 | -0.0854 | 137.8132
8 | 1.2914 | 0.00966 | -0.0825 | 133.6853
8.5 | 1.3054 | 0.01041 | -0.0755 | 125.3987
9 | 1.3262 | 0.01145 | -0.0707 | 115.8253
9.5 | 1.3509 | 0.01261 | -0.0668 | 107.1293
10 | 1.3704 | 0.01411 | -0.0626 | 97.1226
10.5 | 1.3939 | 0.01558 | -0.0592 | 89.4673
11 | 1.4152 | 0.01727 | -0.0559 | 81.9456
11.5 | 1.4392 | 0.01891 | -0.053 | 76.1079
12 | 1.4634 | 0.02061 | -0.0504 | 71.0044
12.5 | 1.4885 | 0.0223 | -0.0481 | 66.7489
13 | 1.5098 | 0.02428 | -0.0456 | 62.1829
13.5 | 1.5404 | 0.02593 | -0.0448 | 59.4061
14 | 1.5638 | 0.02822 | -0.0431 | 55.4146
14.5 | 1.5879 | 0.03058 | -0.0417 | 51.9261
15 | 1.6077 | 0.03332 | -0.0402 | 48.2503
15.5 | 1.627 | 0.03619 | -0.0388 | 44.9572
16 | 1.6446 | 0.0392 | -0.0374 | 41.9541
16.5 | 1.6621 | 0.04231 | -0.0362 | 39.2839
17 | 1.6767 | 0.04582 | -0.0351 | 36.5932
17.5 | 1.6941 | 0.04912 | -0.0344 | 34.489
18 | 1.7065 | 0.05308 | -0.0338 | 32.1496
18.5 | 1.7166 | 0.05739 | -0.0334 | 29.9111
19 | 1.7272 | 0.0618 | -0.0334 | 27.9482
19.5 | 1.7377 | 0.06636 | -0.0336 | 26.186
20 | 1.7432 | 0.07159 | -0.034 | 24.3498

## 125. Re 14M Mach 0.25 (1)
BIGFOIL.COM POLAR EXPORT
NACA63-519 a=0.6
NACA63-519 a=0.6 |  |  |  | Cl Max: | 1.753 | at alpha= | 13.5 | deg
JavaFoil+Calcfoil stall+Eppler ext transition |  |  |  | L/D Max: | 124.733 | at alpha= | 4.5 | deg
Re: | 14000000 |  |  | Cd Min: | 0.00569 | at alpha= | 0 | deg
Mach: | 0.25 |  |  | Cl=0 at alpha= | -3.5077 | deg
|  |  |  | @ Cl=0.1, Cd= | 0.0060992
|  |  |  | @ Cl=0.4, Cd= | 0.0057066
|  |  |  | @ Cl=0.6, Cd= | 0.0058749
alpha (deg) | Cl | Cd | Cm | Cl/Cd
-19 | -0.554 | 0.14112 | -0.032 | -3.925
-18.5 | -0.603 | 0.13309 | -0.033 | -4.529
-18 | -0.65 | 0.12087 | -0.035 | -5.38
-17.5 | -0.692 | 0.11323 | -0.036 | -6.112
-17 | -0.733 | 0.10154 | -0.038 | -7.218
-16.5 | -0.783 | 0.07859 | -0.042 | -9.965
-16 | -0.827 | 0.06186 | -0.045 | -13.362
-15.5 | -0.852 | 0.05632 | -0.046 | -15.121
-15 | -0.884 | 0.04337 | -0.049 | -20.376
-14.5 | -0.899 | 0.03811 | -0.05 | -23.581
-14 | -0.912 | 0.03108 | -0.052 | -29.338
-13.5 | -0.912 | 0.02806 | -0.053 | -32.487
-13 | -0.909 | 0.02377 | -0.054 | -38.266
-12.5 | -0.901 | 0.02022 | -0.056 | -44.538
-12 | -0.885 | 0.0174 | -0.057 | -50.861
-11.5 | -0.864 | 0.01478 | -0.058 | -58.499
-11 | -0.835 | 0.01338 | -0.059 | -62.373
-10.5 | -0.801 | 0.01194 | -0.06 | -67.129
-10 | -0.763 | 0.01069 | -0.062 | -71.43
-9.5 | -0.72 | 0.00936 | -0.063 | -76.968
-9 | -0.677 | 0.00875 | -0.065 | -77.4
-8.5 | -0.621 | 0.00774 | -0.065 | -80.251
-8 | -0.563 | 0.00792 | -0.066 | -71.054
-7.5 | -0.503 | 0.00769 | -0.067 | -65.452
-7 | -0.442 | 0.00749 | -0.067 | -59.09
-6.5 | -0.381 | 0.00732 | -0.068 | -52.027
-6 | -0.318 | 0.00712 | -0.069 | -44.684
-5.5 | -0.255 | 0.00696 | -0.069 | -36.66
-5 | -0.192 | 0.0068 | -0.07 | -28.224
-4.5 | -0.128 | 0.00673 | -0.071 | -19.008
-4 | -0.064 | 0.00637 | -0.071 | -10.019
-3.5 | 0.001 | 0.0063 | -0.072 | 0.085
-3 | 0.065 | 0.00618 | -0.073 | 10.53
-2.5 | 0.13 | 0.00603 | -0.074 | 21.568
-2 | 0.195 | 0.0058 | -0.074 | 33.559
-1.5 | 0.259 | 0.00575 | -0.075 | 45.115
-1 | 0.324 | 0.00572 | -0.076 | 56.669
-0.5 | 0.389 | 0.00571 | -0.076 | 68.071
0 | 0.453 | 0.00569 | -0.077 | 79.73
0.5 | 0.518 | 0.00574 | -0.078 | 90.165
1 | 0.582 | 0.00585 | -0.078 | 99.523
1.5 | 0.647 | 0.00594 | -0.079 | 108.9
2 | 0.711 | 0.00614 | -0.08 | 115.771
2.5 | 0.776 | 0.00639 | -0.081 | 121.44
3 | 0.84 | 0.0068 | -0.081 | 123.477
3.5 | 0.891 | 0.00729 | -0.081 | 122.236
4 | 0.95 | 0.0077 | -0.082 | 123.446
4.5 | 1.01 | 0.0081 | -0.082 | 124.733
5 | 1.069 | 0.00858 | -0.083 | 124.651
5.5 | 1.127 | 0.00926 | -0.083 | 121.801
6 | 1.185 | 0.00998 | -0.083 | 118.699
6.5 | 1.241 | 0.01078 | -0.084 | 115.179
7 | 1.296 | 0.01155 | -0.084 | 112.182
7.5 | 1.35 | 0.01225 | -0.085 | 110.18
8 | 1.402 | 0.01291 | -0.085 | 108.569
8.5 | 1.452 | 0.0137 | -0.086 | 105.954
9 | 1.498 | 0.0154 | -0.086 | 97.24
9.5 | 1.543 | 0.01625 | -0.086 | 94.961
10 | 1.585 | 0.01715 | -0.087 | 92.445
10.5 | 1.623 | 0.01817 | -0.087 | 89.33
11 | 1.658 | 0.01918 | -0.088 | 86.474
11.5 | 1.689 | 0.02025 | -0.088 | 83.404
12 | 1.715 | 0.02149 | -0.088 | 79.806
12.5 | 1.735 | 0.02278 | -0.089 | 76.166
13 | 1.748 | 0.02402 | -0.089 | 72.757
13.5 | 1.753 | 0.02562 | -0.09 | 68.41
14 | 1.752 | 0.02736 | -0.09 | 64.035
14.5 | 1.744 | 0.02908 | -0.09 | 59.966
15 | 1.728 | 0.03112 | -0.091 | 55.539
15.5 | 1.706 | 0.03322 | -0.091 | 51.344
16 | 1.674 | 0.03554 | -0.091 | 47.107
16.5 | 1.631 | 0.0381 | -0.091 | 42.805
17 | 1.579 | 0.04056 | -0.092 | 38.943
17.5 | 1.521 | 0.04375 | -0.092 | 34.754
18 | 1.454 | 0.04762 | -0.092 | 30.536
18.5 | 1.381 | 0.05177 | -0.092 | 26.683

## 126. Re 14M Mach 0.25 (2)
BIGFOIL.COM POLAR EXPORT
NACA63-519 a=0.6
NACA63-519 a=0.6 |  |  |  | Cl Max: | 1.7121 | at alpha= | 20 | deg
XFOIL ncrit=9 |  |  |  | L/D Max: | 180.09 | at alpha= | 4.5 | deg
Re: | 14000000 |  |  | Cd Min: | 0.08828 | at alpha= | 20 | deg
Mach: | 0.25 |  |  | Cl=0 at alpha= | -3.5423 | deg
|  |  |  | @ Cl=0.1, Cd= | 0.0051894
|  |  |  | @ Cl=0.4, Cd= | 0.00436
|  |  |  | @ Cl=0.6, Cd= | 0.0044446
alpha (deg) | Cl | Cd | Cm | Cl/Cd
-20 | -1.2494 | 0.06806 | -0.083 | -18.3573
-19.5 | -1.2746 | 0.05859 | -0.0883 | -21.7546
-19 | -1.2762 | 0.0522 | -0.0912 | -24.4483
-18.5 | -1.2819 | 0.04581 | -0.0938 | -27.983
-18 | -1.2904 | 0.03963 | -0.0956 | -32.5612
-17.5 | -1.2899 | 0.03476 | -0.0963 | -37.1087
-17 | -1.2879 | 0.03036 | -0.0963 | -42.4209
-16.5 | -1.2808 | 0.02652 | -0.0957 | -48.2956
-16 | -1.2671 | 0.02327 | -0.0947 | -54.4521
-15.5 | -1.2523 | 0.0203 | -0.0933 | -61.6897
-15 | -1.2341 | 0.01784 | -0.0913 | -69.176
-14.5 | -1.2172 | 0.01583 | -0.088 | -76.892
-14 | -1.2108 | 0.01445 | -0.0815 | -83.7924
-13.5 | -1.175 | 0.01358 | -0.0779 | -86.5243
-13 | -1.1299 | 0.01272 | -0.0757 | -88.8286
-12.5 | -1.0804 | 0.01195 | -0.074 | -90.41
-12 | -1.0278 | 0.01126 | -0.0727 | -91.2789
-11.5 | -0.9739 | 0.01054 | -0.0717 | -92.4004
-11 | -0.9238 | 0.00943 | -0.0703 | -97.9639
-10.5 | -0.8642 | 0.009 | -0.0701 | -96.0222
-10 | -0.8043 | 0.00857 | -0.0699 | -93.8506
-9.5 | -0.7431 | 0.00822 | -0.07 | -90.4015
-9 | -0.6821 | 0.00788 | -0.0702 | -86.5609
-8.5 | -0.6201 | 0.00758 | -0.0705 | -81.8074
-8 | -0.5584 | 0.0073 | -0.0708 | -76.4932
-7.5 | -0.496 | 0.00707 | -0.0714 | -70.1556
-7 | -0.4336 | 0.00683 | -0.0719 | -63.4846
-6.5 | -0.3709 | 0.00666 | -0.0726 | -55.6907
-6 | -0.3082 | 0.00644 | -0.0733 | -47.8571
-5.5 | -0.2455 | 0.00628 | -0.0741 | -39.0924
-5 | -0.1825 | 0.00609 | -0.0749 | -29.9672
-4.5 | -0.12 | 0.00589 | -0.0757 | -20.3735
-4 | -0.0574 | 0.00562 | -0.0767 | -10.2135
-3.5 | 0.0053 | 0.00547 | -0.0776 | 0.96892
-3 | 0.0684 | 0.00527 | -0.0786 | 12.9791
-2.5 | 0.1311 | 0.00511 | -0.0797 | 25.6556
-1.5 | 0.2563 | 0.0046 | -0.0819 | 55.7174
-1 | 0.3191 | 0.00439 | -0.083 | 72.6879
-0.5 | 0.3825 | 0.00436 | -0.0841 | 87.7294
0 | 0.4458 | 0.00436 | -0.0853 | 102.2477
0.5 | 0.5087 | 0.00438 | -0.0864 | 116.1416
1 | 0.572 | 0.0044 | -0.0875 | 130
1.5 | 0.6348 | 0.0045 | -0.0886 | 141.0667
2 | 0.698 | 0.00454 | -0.0897 | 153.7445
2.5 | 0.7605 | 0.00465 | -0.0907 | 163.5484
3 | 0.8224 | 0.00481 | -0.0916 | 170.9771
3.5 | 0.8837 | 0.005 | -0.0924 | 176.74
4 | 0.9437 | 0.00528 | -0.0929 | 178.7311
4.5 | 1.0031 | 0.00557 | -0.0934 | 180.0898
5 | 1.0608 | 0.00594 | -0.0936 | 178.5859
5.5 | 1.116 | 0.00641 | -0.0934 | 174.103
6 | 1.1623 | 0.00725 | -0.0917 | 160.3172
6.5 | 1.2023 | 0.00818 | -0.089 | 146.9804
7 | 1.2432 | 0.00886 | -0.0863 | 140.316
7.5 | 1.2638 | 0.00956 | -0.0798 | 132.1967
8 | 1.2817 | 0.0106 | -0.0736 | 120.9151
8.5 | 1.3077 | 0.01172 | -0.0693 | 111.5785
9 | 1.3308 | 0.01312 | -0.065 | 101.4329
9.5 | 1.3544 | 0.01467 | -0.0611 | 92.3245
10 | 1.3707 | 0.01667 | -0.0566 | 82.2256
10.5 | 1.3942 | 0.01849 | -0.0533 | 75.4029
11 | 1.4133 | 0.02061 | -0.0497 | 68.5735
11.5 | 1.4361 | 0.02271 | -0.0468 | 63.2365
12 | 1.4588 | 0.02493 | -0.0442 | 58.5158
12.5 | 1.4849 | 0.02704 | -0.042 | 54.9149
13 | 1.5069 | 0.02945 | -0.0396 | 51.1681
13.5 | 1.531 | 0.03177 | -0.0379 | 48.1901
14.5 | 1.5825 | 0.03777 | -0.0363 | 41.8983
15 | 1.598 | 0.0411 | -0.0342 | 38.8808
15.5 | 1.6164 | 0.04446 | -0.0327 | 36.3563
16 | 1.6299 | 0.04835 | -0.0314 | 33.7104
16.5 | 1.645 | 0.05229 | -0.0304 | 31.4592
17 | 1.6604 | 0.05639 | -0.0297 | 29.4449
17.5 | 1.6725 | 0.06089 | -0.0292 | 27.4676
18 | 1.6829 | 0.06578 | -0.0291 | 25.5838
18.5 | 1.6943 | 0.0707 | -0.0293 | 23.9646
19 | 1.7006 | 0.07636 | -0.0298 | 22.2708
19.5 | 1.7075 | 0.08212 | -0.0307 | 20.7927
20 | 1.7121 | 0.08828 | -0.0319 | 19.394

## 127. Re 14M Mach 0.50 (1)
BIGFOIL.COM POLAR EXPORT
NACA63-519 a=0.6
NACA63-519 a=0.6 |  |  |  | Cl Max: | 1.627 | at alpha= | 10 | deg
JavaFoil+Calcfoil stall+Eppler ext transition |  |  |  | L/D Max: | 116.025 | at alpha= | 2.5 | deg
Re: | 14000000 |  |  | Cd Min: | 0.00607 | at alpha= | 0 | deg
Mach: | 0.5 |  |  | Cl=0 at alpha= | -3.5069 | deg
|  |  |  | @ Cl=0.1, Cd= | 0.0065188
|  |  |  | @ Cl=0.4, Cd= | 0.0060944
|  |  |  | @ Cl=0.6, Cd= | 0.0062578
alpha (deg) | Cl | Cd | Cm | Cl/Cd
-20 | -0.954 | 0.17769 | -0.035 | -5.371
-19.5 | -0.925 | 0.17469 | -0.035 | -5.295
-19 | -0.898 | 0.16278 | -0.036 | -5.515
-18.5 | -0.869 | 0.15587 | -0.036 | -5.574
-18 | -0.839 | 0.14913 | -0.035 | -5.623
-17.5 | -0.809 | 0.14692 | -0.035 | -5.508
-17 | -0.779 | 0.14153 | -0.035 | -5.507
-16.5 | -0.764 | 0.10808 | -0.041 | -7.068
-16 | -0.736 | 0.10054 | -0.042 | -7.325
-15.5 | -0.699 | 0.1037 | -0.039 | -6.741
-15 | -0.672 | 0.09515 | -0.04 | -7.061
-14.5 | -0.645 | 0.09401 | -0.041 | -6.857
-14 | -0.611 | 0.09362 | -0.039 | -6.526
-13.5 | -0.603 | 0.06771 | -0.049 | -8.909
-13 | -0.602 | 0.04243 | -0.056 | -14.193
-12.5 | -0.52 | 0.08812 | -0.036 | -5.901
-12 | -0.496 | 0.07562 | -0.041 | -6.559
-11.5 | -0.496 | 0.04641 | -0.055 | -10.678
-11 | -0.432 | 0.0808 | -0.035 | -5.349
-10.5 | -0.404 | 0.07363 | -0.036 | -5.485
-10 | -0.619 | 0.02812 | -0.062 | -22.016
-9.5 | -0.674 | 0.0202 | -0.065 | -33.384
-9 | -0.668 | 0.01502 | -0.068 | -44.505
-8.5 | -0.634 | 0.01268 | -0.07 | -50.057
-8 | -0.595 | 0.00975 | -0.072 | -61.077
-7.5 | -0.542 | 0.00912 | -0.073 | -59.453
-7 | -0.486 | 0.00857 | -0.075 | -56.707
-6.5 | -0.42 | 0.00818 | -0.076 | -51.364
-6 | -0.353 | 0.00787 | -0.077 | -44.807
-5.5 | -0.284 | 0.00759 | -0.078 | -37.35
-5 | -0.213 | 0.00741 | -0.078 | -28.825
-4.5 | -0.143 | 0.00718 | -0.079 | -19.871
-4 | -0.071 | 0.00674 | -0.08 | -10.568
-3.5 | 0.001 | 0.00666 | -0.081 | 0.09
-3 | 0.073 | 0.00659 | -0.081 | 11.033
-2.5 | 0.145 | 0.0064 | -0.082 | 22.711
-2 | 0.218 | 0.00612 | -0.083 | 35.549
-1.5 | 0.29 | 0.00612 | -0.084 | 47.42
-1 | 0.362 | 0.00611 | -0.085 | 59.339
-0.5 | 0.435 | 0.00608 | -0.085 | 71.47
0 | 0.507 | 0.00607 | -0.086 | 83.475
0.5 | 0.579 | 0.00623 | -0.087 | 92.878
1 | 0.647 | 0.00632 | -0.087 | 102.25
1.5 | 0.716 | 0.00673 | -0.088 | 106.319
2 | 0.785 | 0.00701 | -0.088 | 112.014
2.5 | 0.854 | 0.00736 | -0.089 | 116.025
3 | 0.921 | 0.00799 | -0.089 | 115.338
3.5 | 0.98 | 0.00857 | -0.09 | 114.281
4 | 1.046 | 0.00918 | -0.09 | 113.977
4.5 | 1.112 | 0.0098 | -0.091 | 113.391
5 | 1.177 | 0.01051 | -0.091 | 111.962
5.5 | 1.24 | 0.01168 | -0.091 | 106.169
6 | 1.301 | 0.01278 | -0.092 | 101.819
6.5 | 1.362 | 0.01405 | -0.092 | 96.918
7 | 1.419 | 0.01513 | -0.093 | 93.768
7.5 | 1.472 | 0.01619 | -0.093 | 90.925
8 | 1.521 | 0.01741 | -0.094 | 87.33
8.5 | 1.561 | 0.02001 | -0.094 | 78.03
9 | 1.596 | 0.02147 | -0.095 | 74.357
9.5 | 1.621 | 0.02323 | -0.095 | 69.809
10 | 1.627 | 0.02513 | -0.095 | 64.74
10.5 | 1.601 | 0.02727 | -0.096 | 58.719
11 | 1.516 | 0.02984 | -0.096 | 50.795
11.5 | 0.992 | 0.03493 | -0.096 | 28.392
12 | 1.021 | 0.03737 | -0.097 | 27.329
12.5 | 1.052 | 0.03838 | -0.097 | 27.418
13 | 1.08 | 0.04258 | -0.097 | 25.351
13.5 | 1.104 | 0.04919 | -0.097 | 22.436
14 | 1.137 | 0.04773 | -0.098 | 23.832
14.5 | 1.161 | 0.0549 | -0.097 | 21.138
15 | 1.193 | 0.05367 | -0.098 | 22.237

## 128. Re 14M Mach 0.50 (2)
BIGFOIL.COM POLAR EXPORT
NACA63-519 a=0.6
NACA63-519 a=0.6 |  |  |  | Cl Max: | 1.5989 | at alpha= | 17 | deg
XFOIL ncrit=9 |  |  |  | L/D Max: | 195.117 | at alpha= | 4.5 | deg
Re: | 14000000 |  |  | Cd Min: | 0.17398 | at alpha= | 20 | deg
Mach: | 0.5 |  |  | Cl=0 at alpha= | -3.5539 | deg
|  |  |  | @ Cl=0.1, Cd= | 0.0055379
|  |  |  | @ Cl=0.4, Cd= | 0.0046163
|  |  |  | @ Cl=0.6, Cd= | 0.0045961
alpha (deg) | Cl | Cd | Cm | Cl/Cd
-10.5 | -1.0254 | 0.01159 | -0.1044 | -88.4728
-10 | -0.9549 | 0.01086 | -0.1001 | -87.9282
-9.5 | -0.8896 | 0.0099 | -0.0961 | -89.8586
-9 | -0.8151 | 0.00931 | -0.0935 | -87.551
-8.5 | -0.7397 | 0.00883 | -0.0914 | -83.7712
-8 | -0.6645 | 0.00838 | -0.0898 | -79.2959
-7.5 | -0.5886 | 0.00798 | -0.0887 | -73.7594
-7 | -0.5134 | 0.00763 | -0.0879 | -67.287
-6.5 | -0.4379 | 0.00731 | -0.0874 | -59.9042
-6 | -0.3626 | 0.00704 | -0.0873 | -51.5057
-5.5 | -0.2878 | 0.00679 | -0.0873 | -42.3859
-5 | -0.213 | 0.00657 | -0.0876 | -32.4201
-4.5 | -0.1387 | 0.00636 | -0.0881 | -21.8082
-4 | -0.0654 | 0.00605 | -0.0887 | -10.8099
-3.5 | 0.0079 | 0.0058 | -0.0894 | 1.3621
-3 | 0.0815 | 0.0056 | -0.0903 | 14.5536
-2 | 0.2274 | 0.00511 | -0.0924 | 44.501
-1.5 | 0.3 | 0.00478 | -0.0936 | 62.7615
-1 | 0.3728 | 0.00462 | -0.0948 | 80.6926
0 | 0.5204 | 0.0046 | -0.0974 | 113.1304
0.5 | 0.5944 | 0.00459 | -0.0987 | 129.4989
1 | 0.6679 | 0.00467 | -0.0998 | 143.0193
1.5 | 0.7417 | 0.00476 | -0.101 | 155.8193
2 | 0.8145 | 0.00489 | -0.1019 | 166.5644
2.5 | 0.8884 | 0.00499 | -0.103 | 178.0361
3 | 0.961 | 0.00515 | -0.1037 | 186.6019
3.5 | 1.0332 | 0.00536 | -0.1042 | 192.7612
4.5 | 1.1707 | 0.006 | -0.1037 | 195.1167
5 | 1.2326 | 0.00649 | -0.1022 | 189.923
5.5 | 1.2834 | 0.00719 | -0.0988 | 178.4979
6 | 1.3046 | 0.00802 | -0.0903 | 162.6683
6.5 | 1.3042 | 0.00992 | -0.0803 | 131.4718
7 | 1.3061 | 0.0124 | -0.0718 | 105.3306
7.5 | 1.3073 | 0.01524 | -0.0641 | 85.7808
8 | 1.3164 | 0.01803 | -0.0578 | 73.0116
8.5 | 1.329 | 0.02091 | -0.0524 | 63.5581
9 | 1.3459 | 0.02389 | -0.0477 | 56.3374
9.5 | 1.3689 | 0.02678 | -0.0439 | 51.1165
10 | 1.3802 | 0.03051 | -0.0397 | 45.2376
10.5 | 1.3872 | 0.03486 | -0.036 | 39.7935
11 | 1.3952 | 0.03939 | -0.0328 | 35.4202
11.5 | 1.4146 | 0.04345 | -0.0304 | 32.557
12 | 1.434 | 0.04774 | -0.0284 | 30.0377
12.5 | 1.4563 | 0.05199 | -0.0267 | 28.0112
13 | 1.4775 | 0.05652 | -0.0252 | 26.1412
13.5 | 1.4983 | 0.06122 | -0.024 | 24.474
14 | 1.5188 | 0.06611 | -0.0229 | 22.9738
14.5 | 1.537 | 0.07085 | -0.0218 | 21.6937
15 | 1.5535 | 0.07657 | -0.0214 | 20.2886
15.5 | 1.5709 | 0.08251 | -0.0213 | 19.0389
16 | 1.5842 | 0.089 | -0.0217 | 17.8
16.5 | 1.5951 | 0.09605 | -0.0226 | 16.607
17 | 1.5989 | 0.10404 | -0.0243 | 15.3681
17.5 | 1.5917 | 0.11355 | -0.0272 | 14.0176
18 | 1.5756 | 0.12426 | -0.0314 | 12.6799
18.5 | 1.5525 | 0.13611 | -0.0372 | 11.4062
19 | 1.5277 | 0.14841 | -0.0439 | 10.2938
19.5 | 1.5018 | 0.16116 | -0.0517 | 9.3187
20 | 1.4779 | 0.17398 | -0.0601 | 8.4947

## 129. Re 16M Mach 0.00 (1)
BIGFOIL.COM POLAR EXPORT
NACA63-519 a=0.6
NACA63-519 a=0.6 |  |  |  | Cl Max: | 1.815 | at alpha= | 15.5 | deg
JavaFoil+Calcfoil stall+Eppler ext transition |  |  |  | L/D Max: | 133.91 | at alpha= | 4 | deg
Re: | 16000000 |  |  | Cd Min: | 0.00559 | at alpha= | 0 | deg
Mach: | 0 |  |  | Cl=0 at alpha= | -3.5079 | deg
|  |  |  | @ Cl=0.1, Cd= | 0.0059695
|  |  |  | @ Cl=0.4, Cd= | 0.0055962
|  |  |  | @ Cl=0.6, Cd= | 0.0058187
alpha (deg) | Cl | Cd | Cm | Cl/Cd
-20 | -0.916 | 0.10058 | -0.038 | -9.109
-19.5 | -0.939 | 0.08771 | -0.039 | -10.707
-19 | -0.959 | 0.07732 | -0.041 | -12.403
-18.5 | -0.971 | 0.0724 | -0.041 | -13.415
-18 | -0.988 | 0.06304 | -0.043 | -15.667
-17.5 | -1.002 | 0.05426 | -0.044 | -18.471
-17 | -1.015 | 0.04564 | -0.046 | -22.24
-16.5 | -1.021 | 0.0405 | -0.047 | -25.2
-16 | -1.023 | 0.03604 | -0.048 | -28.369
-15.5 | -1.021 | 0.03189 | -0.049 | -32.024
-15 | -1.016 | 0.02816 | -0.05 | -36.094
-14.5 | -1.01 | 0.02428 | -0.051 | -41.585
-14 | -0.999 | 0.02119 | -0.052 | -47.123
-13.5 | -0.981 | 0.01918 | -0.053 | -51.141
-13 | -0.961 | 0.01688 | -0.054 | -56.929
-12.5 | -0.939 | 0.01454 | -0.055 | -64.6
-12 | -0.909 | 0.01332 | -0.056 | -68.244
-11.5 | -0.877 | 0.01198 | -0.057 | -73.261
-11 | -0.842 | 0.01091 | -0.058 | -77.148
-10.5 | -0.803 | 0.00946 | -0.06 | -84.882
-10 | -0.766 | 0.00886 | -0.061 | -86.499
-9.5 | -0.715 | 0.00845 | -0.062 | -84.601
-9 | -0.661 | 0.00754 | -0.062 | -87.677
-8.5 | -0.605 | 0.0073 | -0.063 | -82.838
-8 | -0.548 | 0.00708 | -0.064 | -77.308
-7.5 | -0.489 | 0.0068 | -0.064 | -71.89
-7 | -0.43 | 0.00718 | -0.065 | -59.845
-6.5 | -0.369 | 0.00701 | -0.066 | -52.716
-6 | -0.309 | 0.00687 | -0.066 | -44.965
-5.5 | -0.248 | 0.00676 | -0.067 | -36.632
-5 | -0.186 | 0.00658 | -0.068 | -28.254
-4.5 | -0.124 | 0.00649 | -0.069 | -19.104
-4 | -0.062 | 0.00621 | -0.069 | -9.962
-3.5 | 0.001 | 0.00615 | -0.07 | 0.085
-3 | 0.063 | 0.00604 | -0.071 | 10.431
-2.5 | 0.126 | 0.00592 | -0.071 | 21.274
-2 | 0.189 | 0.00578 | -0.072 | 32.616
-1.5 | 0.251 | 0.0057 | -0.073 | 44.03
-1 | 0.314 | 0.00563 | -0.073 | 55.714
-0.5 | 0.376 | 0.0056 | -0.074 | 67.16
0 | 0.439 | 0.00559 | -0.075 | 78.581
0.5 | 0.501 | 0.00562 | -0.075 | 89.233
1 | 0.564 | 0.00572 | -0.076 | 98.623
1.5 | 0.626 | 0.00589 | -0.077 | 106.268
2 | 0.689 | 0.00604 | -0.077 | 113.981
2.5 | 0.751 | 0.00635 | -0.078 | 118.244
3 | 0.813 | 0.00667 | -0.079 | 121.88
3.5 | 0.87 | 0.00699 | -0.079 | 124.568
4 | 0.926 | 0.00692 | -0.08 | 133.91
4.5 | 0.983 | 0.00775 | -0.08 | 126.913
5 | 1.04 | 0.00825 | -0.08 | 126.112
5.5 | 1.097 | 0.00884 | -0.081 | 124.06
6 | 1.153 | 0.00942 | -0.081 | 122.372
6.5 | 1.209 | 0.01009 | -0.081 | 119.74
7 | 1.263 | 0.01067 | -0.082 | 118.314
7.5 | 1.316 | 0.01123 | -0.082 | 117.162
8 | 1.367 | 0.01179 | -0.083 | 115.952
8.5 | 1.417 | 0.01247 | -0.083 | 113.662
9 | 1.464 | 0.01387 | -0.084 | 105.567
9.5 | 1.511 | 0.01458 | -0.084 | 103.621
10 | 1.555 | 0.01531 | -0.084 | 101.559
10.5 | 1.596 | 0.01611 | -0.085 | 99.079
11 | 1.635 | 0.01699 | -0.085 | 96.258
11.5 | 1.671 | 0.01792 | -0.086 | 93.225
12 | 1.704 | 0.01881 | -0.086 | 90.562
12.5 | 1.733 | 0.01985 | -0.087 | 87.291
13 | 1.757 | 0.02091 | -0.087 | 84.026
13.5 | 1.777 | 0.02208 | -0.087 | 80.496
14 | 1.792 | 0.0234 | -0.088 | 76.607
14.5 | 1.804 | 0.0247 | -0.088 | 73.044
15 | 1.812 | 0.02623 | -0.088 | 69.066
15.5 | 1.815 | 0.02782 | -0.089 | 65.245
16 | 1.813 | 0.02945 | -0.089 | 61.576
16.5 | 1.805 | 0.03126 | -0.089 | 57.731
17 | 1.792 | 0.03297 | -0.09 | 54.352
17.5 | 1.774 | 0.03492 | -0.09 | 50.813
18 | 1.754 | 0.03696 | -0.09 | 47.457
18.5 | 1.73 | 0.03944 | -0.09 | 43.862
19 | 1.702 | 0.04201 | -0.091 | 40.508
19.5 | 1.672 | 0.04449 | -0.091 | 37.575
20 | 1.639 | 0.04718 | -0.091 | 34.736

## 130. Re 16M Mach 0.00 (2)
BIGFOIL.COM POLAR EXPORT
NACA63-519 a=0.6
NACA63-519 a=0.6 |  |  |  | Cl Max: | 1.7617 | at alpha= | 20 | deg
XFOIL ncrit=9 |  |  |  | L/D Max: | 173.106 | at alpha= | 5 | deg
Re: | 16000000 |  |  | Cd Min: | 0.06705 | at alpha= | 20 | deg
Mach: | 0 |  |  | Cl=0 at alpha= | -3.5391 | deg
|  |  |  | @ Cl=0.1, Cd= | 0.0050744
|  |  |  | @ Cl=0.4, Cd= | 0.0042888
|  |  |  | @ Cl=0.6, Cd= | 0.0043574
alpha (deg) | Cl | Cd | Cm | Cl/Cd
-20 | -1.4163 | 0.03763 | -0.0831 | -37.6375
-19.5 | -1.4152 | 0.03331 | -0.0837 | -42.4857
-19 | -1.403 | 0.03006 | -0.0838 | -46.6733
-18.5 | -1.3918 | 0.02688 | -0.0836 | -51.7783
-18 | -1.3861 | 0.02342 | -0.083 | -59.1845
-17.5 | -1.3703 | 0.02088 | -0.082 | -65.6274
-17 | -1.3527 | 0.01869 | -0.0807 | -72.3756
-16.5 | -1.3367 | 0.01678 | -0.0783 | -79.6603
-16 | -1.3229 | 0.01533 | -0.0746 | -86.2948
-15.5 | -1.3106 | 0.01443 | -0.0688 | -90.8247
-15 | -1.2727 | 0.01367 | -0.0669 | -93.1017
-14.5 | -1.2303 | 0.01296 | -0.0656 | -94.9306
-14 | -1.1845 | 0.01232 | -0.0646 | -96.1445
-13.5 | -1.1366 | 0.01168 | -0.064 | -97.3116
-13 | -1.087 | 0.01107 | -0.0635 | -98.1933
-12.5 | -1.036 | 0.0105 | -0.0633 | -98.6667
-12 | -0.9888 | 0.0095 | -0.0626 | -104.0842
-11.5 | -0.9347 | 0.009 | -0.0627 | -103.8556
-11 | -0.8787 | 0.00865 | -0.063 | -101.5838
-10.5 | -0.8226 | 0.00828 | -0.0634 | -99.3478
-10 | -0.7651 | 0.00798 | -0.0639 | -95.8772
-9.5 | -0.7077 | 0.00767 | -0.0645 | -92.2686
-9 | -0.6496 | 0.00741 | -0.0651 | -87.6653
-8.5 | -0.5913 | 0.00715 | -0.0658 | -82.6993
-8 | -0.5325 | 0.00693 | -0.0665 | -76.8398
-7.5 | -0.4735 | 0.00674 | -0.0673 | -70.2522
-7 | -0.4142 | 0.00654 | -0.0681 | -63.3333
-6.5 | -0.3546 | 0.00638 | -0.069 | -55.5799
-6 | -0.295 | 0.0062 | -0.0698 | -47.5806
-5.5 | -0.2351 | 0.00605 | -0.0707 | -38.8595
-5 | -0.1752 | 0.00587 | -0.0717 | -29.8467
-4.5 | -0.1154 | 0.00569 | -0.0726 | -20.2812
-4 | -0.0554 | 0.00549 | -0.0736 | -10.0911
-3.5 | 0.0047 | 0.00533 | -0.0746 | 0.8818
-3 | 0.065 | 0.00515 | -0.0756 | 12.6214
-2.5 | 0.1252 | 0.00502 | -0.0766 | 24.9402
-2 | 0.1855 | 0.00481 | -0.0777 | 38.5655
-1.5 | 0.2455 | 0.0046 | -0.0788 | 53.3696
-0.5 | 0.366 | 0.0043 | -0.081 | 85.1163
0 | 0.4266 | 0.00428 | -0.0821 | 99.6729
0.5 | 0.487 | 0.0043 | -0.0832 | 113.2558
1 | 0.5474 | 0.00434 | -0.0842 | 126.129
1.5 | 0.6079 | 0.00436 | -0.0853 | 139.4266
2 | 0.6677 | 0.00446 | -0.0863 | 149.7085
2.5 | 0.7273 | 0.0046 | -0.0873 | 158.1087
3 | 0.7863 | 0.00475 | -0.0882 | 165.5368
3.5 | 0.8444 | 0.00499 | -0.089 | 169.2184
4 | 0.902 | 0.00524 | -0.0897 | 172.1374
4.5 | 0.9583 | 0.00556 | -0.0902 | 172.3561
5 | 1.0144 | 0.00586 | -0.0907 | 173.1058
5.5 | 1.0658 | 0.00645 | -0.0905 | 165.2403
6 | 1.1116 | 0.00726 | -0.0894 | 153.1129
6.5 | 1.1577 | 0.00794 | -0.0882 | 145.806
7.5 | 1.2494 | 0.00898 | -0.0858 | 139.1314
8 | 1.2916 | 0.00947 | -0.084 | 136.3886
8.5 | 1.3133 | 0.01004 | -0.0782 | 130.8068
9 | 1.3306 | 0.01102 | -0.0726 | 120.7441
9.5 | 1.3532 | 0.01213 | -0.0683 | 111.5581
10 | 1.3744 | 0.01348 | -0.0643 | 101.9585
10.5 | 1.3978 | 0.01487 | -0.0608 | 94.0013
11 | 1.4237 | 0.01626 | -0.0579 | 87.5584
11.5 | 1.4502 | 0.01769 | -0.0553 | 81.9785
12 | 1.4746 | 0.01929 | -0.0527 | 76.4438
12.5 | 1.4992 | 0.02093 | -0.0503 | 71.6292
13 | 1.5227 | 0.02268 | -0.048 | 67.1384
13.5 | 1.5451 | 0.02457 | -0.0457 | 62.8856
14 | 1.5748 | 0.02638 | -0.045 | 59.6967
14.5 | 1.5995 | 0.02859 | -0.0437 | 55.9461
15 | 1.657 | 0.03147 | -0.0496 | 52.6533
15.5 | 1.6804 | 0.03411 | -0.0487 | 49.2641
16 | 1.6951 | 0.03726 | -0.047 | 45.4938
16.5 | 1.7122 | 0.0402 | -0.0456 | 42.592
17 | 1.7282 | 0.0432 | -0.044 | 40.0046
17.5 | 1.738 | 0.04647 | -0.0419 | 37.4005
18 | 1.7218 | 0.04967 | -0.0351 | 34.6648
18.5 | 1.7344 | 0.05355 | -0.0346 | 32.3884
19 | 1.7448 | 0.05776 | -0.0344 | 30.2078
19.5 | 1.7565 | 0.06198 | -0.0344 | 28.3398
20 | 1.7617 | 0.06705 | -0.0346 | 26.2744

## 131. Re 16M Mach 0.10 (1)
BIGFOIL.COM POLAR EXPORT
NACA63-519 a=0.6
NACA63-519 a=0.6 |  |  |  | Cl Max: | 1.804 | at alpha= | 15 | deg
JavaFoil+Calcfoil stall+Eppler ext transition |  |  |  | L/D Max: | 133.451 | at alpha= | 4 | deg
Re: | 16000000 |  |  | Cd Min: | 0.00563 | at alpha= | -1 | deg
Mach: | 0.1 |  |  | Cl=0 at alpha= | -3.5079 | deg
|  |  |  | @ Cl=0.1, Cd= | 0.0060037
|  |  |  | @ Cl=0.4, Cd= | 0.005663
|  |  |  | @ Cl=0.6, Cd= | 0.0058143
alpha (deg) | Cl | Cd | Cm | Cl/Cd
-20 | -0.863 | 0.11215 | -0.036 | -7.693
-19.5 | -0.887 | 0.09985 | -0.038 | -8.885
-19 | -0.912 | 0.08737 | -0.04 | -10.434
-18.5 | -0.929 | 0.0806 | -0.041 | -11.526
-18 | -0.951 | 0.06887 | -0.042 | -13.809
-17.5 | -0.973 | 0.05635 | -0.044 | -17.273
-17 | -0.987 | 0.04929 | -0.045 | -20.022
-16.5 | -0.997 | 0.04318 | -0.047 | -23.085
-16 | -1.003 | 0.03803 | -0.048 | -26.371
-15.5 | -1.005 | 0.03341 | -0.049 | -30.079
-15 | -1.002 | 0.02973 | -0.05 | -33.703
-14.5 | -0.998 | 0.02578 | -0.051 | -38.697
-14 | -0.989 | 0.02229 | -0.052 | -44.372
-13.5 | -0.974 | 0.02004 | -0.053 | -48.587
-13 | -0.956 | 0.01758 | -0.054 | -54.394
-12.5 | -0.936 | 0.01503 | -0.055 | -62.242
-12 | -0.907 | 0.01379 | -0.056 | -65.76
-11.5 | -0.878 | 0.01203 | -0.058 | -72.957
-11 | -0.842 | 0.01117 | -0.059 | -75.344
-10.5 | -0.803 | 0.00934 | -0.06 | -85.997
-10 | -0.762 | 0.0097 | -0.061 | -78.595
-9.5 | -0.718 | 0.00849 | -0.062 | -84.541
-9 | -0.664 | 0.00813 | -0.063 | -81.651
-8.5 | -0.608 | 0.0074 | -0.063 | -82.142
-8 | -0.55 | 0.0071 | -0.064 | -77.447
-7.5 | -0.491 | 0.00687 | -0.065 | -71.564
-7 | -0.432 | 0.00719 | -0.065 | -60.024
-6.5 | -0.371 | 0.00705 | -0.066 | -52.685
-6 | -0.31 | 0.00687 | -0.067 | -45.142
-5.5 | -0.249 | 0.00676 | -0.068 | -36.802
-5 | -0.187 | 0.00661 | -0.068 | -28.261
-4.5 | -0.125 | 0.00655 | -0.069 | -19.042
-4 | -0.062 | 0.00621 | -0.07 | -10.004
-3.5 | 0.001 | 0.00618 | -0.07 | 0.085
-3 | 0.063 | 0.00608 | -0.071 | 10.426
-2.5 | 0.126 | 0.00595 | -0.072 | 21.253
-2 | 0.189 | 0.00582 | -0.072 | 32.57
-1.5 | 0.252 | 0.0057 | -0.073 | 44.25
-1 | 0.315 | 0.00563 | -0.074 | 55.998
-0.5 | 0.378 | 0.00567 | -0.074 | 66.757
0 | 0.441 | 0.00565 | -0.075 | 78.127
0.5 | 0.504 | 0.00566 | -0.076 | 89.1
1 | 0.567 | 0.00572 | -0.076 | 99.162
1.5 | 0.63 | 0.0059 | -0.077 | 106.78
2 | 0.692 | 0.00604 | -0.078 | 114.658
2.5 | 0.755 | 0.00641 | -0.078 | 117.769
3 | 0.817 | 0.00674 | -0.079 | 121.336
3.5 | 0.875 | 0.00708 | -0.08 | 123.564
4 | 0.93 | 0.00697 | -0.08 | 133.451
4.5 | 0.987 | 0.00783 | -0.08 | 126.071
5 | 1.045 | 0.00832 | -0.081 | 125.628
5.5 | 1.102 | 0.00891 | -0.081 | 123.594
6 | 1.158 | 0.00951 | -0.081 | 121.832
6.5 | 1.214 | 0.01018 | -0.082 | 119.225
7 | 1.268 | 0.01079 | -0.082 | 117.497
7.5 | 1.321 | 0.01134 | -0.083 | 116.509
8 | 1.373 | 0.01192 | -0.083 | 115.189
8.5 | 1.423 | 0.01261 | -0.084 | 112.8
9 | 1.469 | 0.01404 | -0.084 | 104.672
9.5 | 1.516 | 0.01477 | -0.084 | 102.683
10 | 1.56 | 0.01552 | -0.085 | 100.535
10.5 | 1.601 | 0.01634 | -0.085 | 98.018
11 | 1.639 | 0.01726 | -0.086 | 94.998
11.5 | 1.675 | 0.0182 | -0.086 | 92.009
12 | 1.707 | 0.01916 | -0.087 | 89.061
12.5 | 1.735 | 0.02019 | -0.087 | 85.947
13 | 1.757 | 0.02127 | -0.087 | 82.625
13.5 | 1.776 | 0.02247 | -0.088 | 79.018
14 | 1.789 | 0.02384 | -0.088 | 75.067
14.5 | 1.799 | 0.02528 | -0.088 | 71.157
15 | 1.804 | 0.02677 | -0.089 | 67.37
15.5 | 1.804 | 0.02842 | -0.089 | 63.48
16 | 1.799 | 0.03012 | -0.089 | 59.734
16.5 | 1.787 | 0.03198 | -0.09 | 55.86
17 | 1.77 | 0.03384 | -0.09 | 52.31
17.5 | 1.749 | 0.03562 | -0.09 | 49.087
18 | 1.723 | 0.03826 | -0.09 | 45.029
18.5 | 1.694 | 0.04063 | -0.091 | 41.689
19 | 1.661 | 0.0434 | -0.091 | 38.266
19.5 | 1.626 | 0.04595 | -0.091 | 35.38
20 | 1.587 | 0.04934 | -0.091 | 32.163

## 132. Re 16M Mach 0.10 (2)
BIGFOIL.COM POLAR EXPORT
NACA63-519 a=0.6
NACA63-519 a=0.6 |  |  |  | Cl Max: | 1.7543 | at alpha= | 20 | deg
XFOIL ncrit=9 |  |  |  | L/D Max: | 173.986 | at alpha= | 5 | deg
Re: | 16000000 |  |  | Cd Min: | 0.07022 | at alpha= | 20 | deg
Mach: | 0.1 |  |  | Cl=0 at alpha= | -3.5397 | deg
|  |  |  | @ Cl=0.1, Cd= | 0.0050803
|  |  |  | @ Cl=0.4, Cd= | 0.0042945
|  |  |  | @ Cl=0.6, Cd= | 0.0043641
alpha (deg) | Cl | Cd | Cm | Cl/Cd
-20 | -1.3943 | 0.04151 | -0.0844 | -33.5895
-19.5 | -1.3985 | 0.03631 | -0.0856 | -38.5156
-19 | -1.3861 | 0.03289 | -0.086 | -42.1435
-18.5 | -1.3766 | 0.02942 | -0.086 | -46.7913
-18 | -1.3773 | 0.02532 | -0.0855 | -54.3957
-17.5 | -1.3631 | 0.02249 | -0.0848 | -60.6092
-17 | -1.3471 | 0.01996 | -0.0836 | -67.49
-16.5 | -1.3308 | 0.01777 | -0.0818 | -74.8903
-16 | -1.3142 | 0.01605 | -0.0789 | -81.8816
-14.5 | -1.237 | 0.01326 | -0.0679 | -93.2881
-14 | -1.1919 | 0.01258 | -0.0667 | -94.7456
-13.5 | -1.1443 | 0.01191 | -0.0658 | -96.0789
-13 | -1.0948 | 0.01128 | -0.0652 | -97.0567
-12.5 | -1.0434 | 0.0107 | -0.0648 | -97.514
-12 | -0.9921 | 0.01002 | -0.0644 | -99.012
-11.5 | -0.9425 | 0.00909 | -0.0638 | -103.6854
-11 | -0.8858 | 0.00874 | -0.0641 | -101.3501
-10.5 | -0.8292 | 0.00835 | -0.0643 | -99.3054
-10 | -0.7714 | 0.00803 | -0.0648 | -96.0648
-9.5 | -0.7133 | 0.00774 | -0.0653 | -92.1576
-9 | -0.6548 | 0.00745 | -0.0658 | -87.8926
-8.5 | -0.5958 | 0.0072 | -0.0665 | -82.75
-8 | -0.5366 | 0.00696 | -0.0672 | -77.0977
-7.5 | -0.4771 | 0.00677 | -0.0679 | -70.4727
-7 | -0.4172 | 0.00657 | -0.0687 | -63.5008
-6.5 | -0.3572 | 0.00641 | -0.0695 | -55.7254
-6 | -0.2971 | 0.00622 | -0.0704 | -47.7653
-5.5 | -0.2368 | 0.00606 | -0.0712 | -39.0759
-5 | -0.1764 | 0.0059 | -0.0722 | -29.8983
-4.5 | -0.1161 | 0.00571 | -0.0731 | -20.3327
-4 | -0.0557 | 0.00551 | -0.074 | -10.1089
-3.5 | 0.0048 | 0.00534 | -0.075 | 0.89888
-3 | 0.0655 | 0.00516 | -0.0761 | 12.6938
-2.5 | 0.1261 | 0.00502 | -0.0771 | 25.1195
-2 | 0.1868 | 0.00482 | -0.0782 | 38.7552
-1.5 | 0.2472 | 0.0046 | -0.0793 | 53.7391
-0.5 | 0.3685 | 0.00431 | -0.0815 | 85.4988
0 | 0.4296 | 0.00428 | -0.0826 | 100.3738
0.5 | 0.4904 | 0.0043 | -0.0837 | 114.0465
1 | 0.5511 | 0.00434 | -0.0847 | 126.9816
1.5 | 0.6121 | 0.00437 | -0.0858 | 140.0686
2 | 0.6723 | 0.00447 | -0.0869 | 150.4027
2.5 | 0.7323 | 0.00461 | -0.0878 | 158.8503
3 | 0.7918 | 0.00476 | -0.0887 | 166.3445
3.5 | 0.8503 | 0.00499 | -0.0895 | 170.4008
4 | 0.9083 | 0.00524 | -0.0902 | 173.3397
4.5 | 0.965 | 0.00557 | -0.0907 | 173.2496
5 | 1.0213 | 0.00587 | -0.0911 | 173.9864
5.5 | 1.073 | 0.00647 | -0.0909 | 165.8423
6 | 1.1189 | 0.00728 | -0.0897 | 153.6951
6.5 | 1.1644 | 0.00799 | -0.0883 | 145.7322
7 | 1.2123 | 0.00847 | -0.0874 | 143.1287
7.5 | 1.2549 | 0.00906 | -0.0855 | 138.5099
8 | 1.2956 | 0.00957 | -0.0833 | 135.3814
8.5 | 1.3112 | 0.01023 | -0.0765 | 128.172
9 | 1.3316 | 0.01125 | -0.0714 | 118.3644
9.5 | 1.3538 | 0.01245 | -0.0671 | 108.739
10 | 1.3741 | 0.0139 | -0.063 | 98.8561
10.5 | 1.3989 | 0.0153 | -0.0597 | 91.4314
11 | 1.4237 | 0.01679 | -0.0567 | 84.7945
11.5 | 1.4496 | 0.01833 | -0.054 | 79.0835
12 | 1.4735 | 0.02002 | -0.0514 | 73.6014
12.5 | 1.4982 | 0.02173 | -0.049 | 68.9462
13 | 1.5232 | 0.02347 | -0.0467 | 64.8999
13.5 | 1.5457 | 0.02544 | -0.0445 | 60.7586
14 | 1.5764 | 0.02739 | -0.0441 | 57.5539
14.5 | 1.6139 | 0.0301 | -0.0458 | 53.6179
15 | 1.6542 | 0.03286 | -0.0481 | 50.3408
15.5 | 1.6812 | 0.03539 | -0.0475 | 47.5049
16 | 1.6949 | 0.03867 | -0.0457 | 43.8298
16.5 | 1.7106 | 0.04177 | -0.0441 | 40.9528
17 | 1.7231 | 0.04515 | -0.0424 | 38.1639
17.5 | 1.7052 | 0.04803 | -0.0347 | 35.5028
18 | 1.7158 | 0.0521 | -0.0339 | 32.9328
18.5 | 1.7287 | 0.0561 | -0.0335 | 30.8146
19 | 1.7379 | 0.06058 | -0.0334 | 28.6877
19.5 | 1.7495 | 0.06497 | -0.0335 | 26.9278
20 | 1.7543 | 0.07022 | -0.0339 | 24.9829

## 133. Re 16M Mach 0.25 (1)
BIGFOIL.COM POLAR EXPORT
NACA63-519 a=0.6
NACA63-519 a=0.6 |  |  |  | Cl Max: | 1.754 | at alpha= | 13.5 | deg
JavaFoil+Calcfoil stall+Eppler ext transition |  |  |  | L/D Max: | 124.37 | at alpha= | 4.5 | deg
Re: | 16000000 |  |  | Cd Min: | 0.00568 | at alpha= | -0.5 | deg
Mach: | 0.25 |  |  | Cl=0 at alpha= | -3.5077 | deg
|  |  |  | @ Cl=0.1, Cd= | 0.0060808
|  |  |  | @ Cl=0.4, Cd= | 0.0056834
|  |  |  | @ Cl=0.6, Cd= | 0.0058615
alpha (deg) | Cl | Cd | Cm | Cl/Cd
-19 | -0.554 | 0.13939 | -0.032 | -3.978
-18.5 | -0.603 | 0.13243 | -0.033 | -4.552
-18 | -0.651 | 0.11903 | -0.035 | -5.47
-17.5 | -0.693 | 0.11195 | -0.036 | -6.187
-17 | -0.734 | 0.0998 | -0.038 | -7.358
-16.5 | -0.789 | 0.07363 | -0.043 | -10.711
-16 | -0.831 | 0.05882 | -0.046 | -14.122
-15.5 | -0.855 | 0.05366 | -0.047 | -15.942
-15 | -0.886 | 0.04197 | -0.049 | -21.104
-14.5 | -0.902 | 0.03611 | -0.05 | -24.985
-14 | -0.914 | 0.03018 | -0.052 | -30.273
-13.5 | -0.913 | 0.02719 | -0.053 | -33.586
-13 | -0.912 | 0.02288 | -0.054 | -39.84
-12.5 | -0.903 | 0.0195 | -0.056 | -46.304
-12 | -0.887 | 0.01679 | -0.057 | -52.837
-11.5 | -0.867 | 0.01423 | -0.058 | -60.916
-11 | -0.837 | 0.01291 | -0.059 | -64.787
-10.5 | -0.803 | 0.01154 | -0.061 | -69.614
-10 | -0.765 | 0.01036 | -0.062 | -73.845
-9.5 | -0.723 | 0.00946 | -0.063 | -76.337
-9 | -0.677 | 0.00857 | -0.065 | -79.024
-8.5 | -0.621 | 0.0076 | -0.065 | -81.731
-8 | -0.563 | 0.00729 | -0.066 | -77.21
-7.5 | -0.503 | 0.00755 | -0.067 | -66.69
-7 | -0.442 | 0.00736 | -0.067 | -60.08
-6.5 | -0.381 | 0.0072 | -0.068 | -52.892
-6 | -0.318 | 0.00703 | -0.069 | -45.257
-5.5 | -0.255 | 0.00686 | -0.069 | -37.225
-5 | -0.192 | 0.00671 | -0.07 | -28.593
-4.5 | -0.128 | 0.00667 | -0.071 | -19.199
-4 | -0.064 | 0.00629 | -0.071 | -10.145
-3.5 | 0.001 | 0.00625 | -0.072 | 0.086
-3 | 0.065 | 0.00614 | -0.073 | 10.594
-2.5 | 0.13 | 0.00603 | -0.074 | 21.56
-2 | 0.195 | 0.00593 | -0.074 | 32.849
-1.5 | 0.259 | 0.00574 | -0.075 | 45.182
-1 | 0.324 | 0.00569 | -0.076 | 56.988
-0.5 | 0.389 | 0.00568 | -0.076 | 68.408
0 | 0.453 | 0.0057 | -0.077 | 79.578
0.5 | 0.518 | 0.00574 | -0.078 | 90.24
1 | 0.582 | 0.00582 | -0.078 | 100.03
1.5 | 0.647 | 0.00597 | -0.079 | 108.301
2 | 0.711 | 0.00617 | -0.08 | 115.274
2.5 | 0.776 | 0.00655 | -0.081 | 118.508
3 | 0.84 | 0.00697 | -0.081 | 120.524
3.5 | 0.891 | 0.00736 | -0.081 | 121.076
4 | 0.951 | 0.00771 | -0.082 | 123.345
4.5 | 1.01 | 0.00812 | -0.082 | 124.37
5 | 1.069 | 0.0087 | -0.083 | 122.874
5.5 | 1.128 | 0.00937 | -0.083 | 120.358
6 | 1.185 | 0.01003 | -0.083 | 118.133
6.5 | 1.242 | 0.01077 | -0.084 | 115.319
7 | 1.297 | 0.01143 | -0.084 | 113.498
7.5 | 1.351 | 0.01207 | -0.085 | 111.941
8 | 1.403 | 0.01268 | -0.085 | 110.666
8.5 | 1.452 | 0.01395 | -0.086 | 104.019
9 | 1.499 | 0.01507 | -0.086 | 99.439
9.5 | 1.545 | 0.01591 | -0.086 | 97.096
10 | 1.587 | 0.01675 | -0.087 | 94.748
10.5 | 1.625 | 0.01775 | -0.087 | 91.561
11 | 1.66 | 0.01876 | -0.088 | 88.466
11.5 | 1.69 | 0.01981 | -0.088 | 85.315
12 | 1.717 | 0.02101 | -0.089 | 81.699
12.5 | 1.737 | 0.02224 | -0.089 | 78.11
13 | 1.749 | 0.0235 | -0.089 | 74.423
13.5 | 1.754 | 0.0251 | -0.09 | 69.905
14 | 1.753 | 0.02676 | -0.09 | 65.511
14.5 | 1.745 | 0.02845 | -0.09 | 61.349
15 | 1.73 | 0.03033 | -0.091 | 57.045
15.5 | 1.707 | 0.03236 | -0.091 | 52.756
16 | 1.676 | 0.03465 | -0.091 | 48.373
16.5 | 1.632 | 0.03736 | -0.092 | 43.687
17 | 1.581 | 0.04017 | -0.092 | 39.346
17.5 | 1.521 | 0.04323 | -0.092 | 35.197
18 | 1.455 | 0.04686 | -0.092 | 31.054
18.5 | 1.383 | 0.05031 | -0.092 | 27.487

## 134. Re 16M Mach 0.25 (2)
BIGFOIL.COM POLAR EXPORT
NACA63-519 a=0.6
NACA63-519 a=0.6 |  |  |  | Cl Max: | 1.7248 | at alpha= | 20 | deg
XFOIL ncrit=9 |  |  |  | L/D Max: | 179.752 | at alpha= | 4 | deg
Re: | 16000000 |  |  | Cd Min: | 0.08671 | at alpha= | 20 | deg
Mach: | 0.25 |  |  | Cl=0 at alpha= | -3.5421 | deg
|  |  |  | @ Cl=0.1, Cd= | 0.0051394
|  |  |  | @ Cl=0.4, Cd= | 0.0043245
|  |  |  | @ Cl=0.6, Cd= | 0.0043988
alpha (deg) | Cl | Cd | Cm | Cl/Cd
-20 | -1.2736 | 0.06522 | -0.085 | -19.5278
-19.5 | -1.2954 | 0.05639 | -0.0897 | -22.9722
-19 | -1.2961 | 0.05019 | -0.0924 | -25.8239
-18.5 | -1.3003 | 0.04403 | -0.0947 | -29.5321
-18 | -1.3097 | 0.03795 | -0.0963 | -34.5112
-17.5 | -1.308 | 0.03334 | -0.0967 | -39.2322
-17 | -1.3071 | 0.02893 | -0.0965 | -45.1815
-16.5 | -1.297 | 0.02536 | -0.0957 | -51.1435
-16 | -1.2814 | 0.0223 | -0.0947 | -57.4619
-15.5 | -1.2681 | 0.01932 | -0.093 | -65.6366
-15 | -1.2497 | 0.01702 | -0.0906 | -73.4254
-14.5 | -1.2351 | 0.01518 | -0.0866 | -81.3636
-14 | -1.2247 | 0.01407 | -0.0798 | -87.0434
-13 | -1.1351 | 0.01244 | -0.0752 | -91.246
-12.5 | -1.0843 | 0.01172 | -0.0736 | -92.5171
-12 | -1.0309 | 0.01103 | -0.0724 | -93.4633
-11.5 | -0.9757 | 0.01038 | -0.0715 | -93.9981
-11 | -0.9248 | 0.00933 | -0.0702 | -99.1211
-10.5 | -0.8662 | 0.00882 | -0.0699 | -98.2086
-10 | -0.8059 | 0.00839 | -0.0698 | -96.0548
-9.5 | -0.7448 | 0.00805 | -0.0698 | -92.5217
-9 | -0.6833 | 0.00772 | -0.07 | -88.5104
-8.5 | -0.6215 | 0.00744 | -0.0703 | -83.5349
-8 | -0.5595 | 0.00716 | -0.0707 | -78.1425
-7.5 | -0.497 | 0.00694 | -0.0713 | -71.6138
-7 | -0.4345 | 0.00671 | -0.0718 | -64.7541
-6.5 | -0.3716 | 0.00653 | -0.0725 | -56.9066
-6 | -0.3089 | 0.00634 | -0.0732 | -48.7224
-5.5 | -0.246 | 0.00615 | -0.074 | -40
-5 | -0.1831 | 0.006 | -0.0749 | -30.5167
-4.5 | -0.1202 | 0.00579 | -0.0757 | -20.7599
-4 | -0.0576 | 0.00558 | -0.0766 | -10.3226
-3.5 | 0.0053 | 0.00538 | -0.0776 | 0.98513
-3 | 0.0682 | 0.00522 | -0.0786 | 13.0651
-2.5 | 0.1313 | 0.00506 | -0.0797 | 25.9486
-2 | 0.1942 | 0.00487 | -0.0808 | 39.8768
-1.5 | 0.2567 | 0.00462 | -0.0819 | 55.5628
-1 | 0.3195 | 0.00436 | -0.083 | 73.2798
-0.5 | 0.3826 | 0.00433 | -0.0842 | 88.3603
0 | 0.446 | 0.00431 | -0.0853 | 103.4803
0.5 | 0.5091 | 0.00433 | -0.0864 | 117.5751
1 | 0.572 | 0.00439 | -0.0875 | 130.2961
1.5 | 0.6354 | 0.00441 | -0.0887 | 144.0816
2 | 0.698 | 0.00451 | -0.0897 | 154.7672
2.5 | 0.7605 | 0.00464 | -0.0907 | 163.9009
3 | 0.8223 | 0.00479 | -0.0916 | 171.6701
3.5 | 0.8832 | 0.00502 | -0.0923 | 175.9363
4 | 0.9437 | 0.00525 | -0.093 | 179.7524
4.5 | 1.0021 | 0.00562 | -0.0933 | 178.3096
5 | 1.0596 | 0.00599 | -0.0934 | 176.8948
5.5 | 1.1141 | 0.0065 | -0.0931 | 171.4
6 | 1.1593 | 0.00737 | -0.0913 | 157.2999
6.5 | 1.2011 | 0.00821 | -0.0888 | 146.2972
7 | 1.2434 | 0.00884 | -0.0863 | 140.6561
7.5 | 1.2674 | 0.00946 | -0.0804 | 133.9746
8 | 1.2845 | 0.01048 | -0.074 | 122.5668
8.5 | 1.3104 | 0.01158 | -0.0696 | 113.1606
9 | 1.3366 | 0.01285 | -0.0657 | 104.0156
9.5 | 1.3577 | 0.01447 | -0.0614 | 93.8286
10 | 1.3744 | 0.01646 | -0.0569 | 83.4994
10.5 | 1.3988 | 0.01819 | -0.0536 | 76.8994
11 | 1.4226 | 0.02007 | -0.0505 | 70.8819
11.5 | 1.447 | 0.02202 | -0.0477 | 65.713
12 | 1.4702 | 0.02419 | -0.045 | 60.7772
12.5 | 1.4939 | 0.02646 | -0.0425 | 56.4588
13 | 1.5173 | 0.02879 | -0.0403 | 52.7023
13.5 | 1.5386 | 0.03136 | -0.0381 | 49.0625
15.5 | 1.6347 | 0.04308 | -0.0336 | 37.9457
16 | 1.6452 | 0.04698 | -0.0317 | 35.0192
16.5 | 1.6614 | 0.05071 | -0.0306 | 32.7628
17 | 1.674 | 0.05499 | -0.0297 | 30.4419
17.5 | 1.6846 | 0.0596 | -0.0292 | 28.2651
18 | 1.6956 | 0.06438 | -0.029 | 26.3374
18.5 | 1.7055 | 0.06944 | -0.0291 | 24.5608
19 | 1.7115 | 0.07507 | -0.0295 | 22.7987
19.5 | 1.7198 | 0.08065 | -0.0303 | 21.3242
20 | 1.7248 | 0.08671 | -0.0314 | 19.8916

## 135. Re 16M Mach 0.50 (1)
BIGFOIL.COM POLAR EXPORT
NACA63-519 a=0.6
NACA63-519 a=0.6 |  |  |  | Cl Max: | 1.628 | at alpha= | 10 | deg
JavaFoil+Calcfoil stall+Eppler ext transition |  |  |  | L/D Max: | 113.739 | at alpha= | 4 | deg
Re: | 16000000 |  |  | Cd Min: | 0.00609 | at alpha= | -0.5 | deg
Mach: | 0.5 |  |  | Cl=0 at alpha= | -3.5069 | deg
|  |  |  | @ Cl=0.1, Cd= | 0.0064538
|  |  |  | @ Cl=0.4, Cd= | 0.0061044
|  |  |  | @ Cl=0.6, Cd= | 0.0062709
alpha (deg) | Cl | Cd | Cm | Cl/Cd
-20 | -0.954 | 0.18526 | -0.035 | -5.148
-19.5 | -0.924 | 0.18165 | -0.035 | -5.088
-19 | -0.898 | 0.16739 | -0.035 | -5.362
-18.5 | -0.869 | 0.16217 | -0.036 | -5.356
-18 | -0.839 | 0.15629 | -0.035 | -5.366
-17.5 | -0.81 | 0.14961 | -0.035 | -5.411
-17 | -0.78 | 0.14797 | -0.035 | -5.269
-16.5 | -0.756 | 0.12305 | -0.038 | -6.142
-16 | -0.725 | 0.11749 | -0.037 | -6.171
-15.5 | -0.695 | 0.11419 | -0.036 | -6.086
-15 | -0.666 | 0.10736 | -0.037 | -6.203
-14.5 | -0.647 | 0.09117 | -0.042 | -7.094
-14 | -0.613 | 0.09116 | -0.04 | -6.724
-13.5 | -0.619 | 0.05515 | -0.053 | -11.221
-13 | -0.607 | 0.03894 | -0.057 | -15.589
-12.5 | -0.52 | 0.08662 | -0.037 | -6.009
-12 | -0.498 | 0.07304 | -0.043 | -6.821
-11.5 | -0.509 | 0.03673 | -0.058 | -13.847
-11 | -0.433 | 0.07913 | -0.035 | -5.466
-10.5 | -0.404 | 0.07319 | -0.036 | -5.521
-10 | -0.621 | 0.02718 | -0.062 | -22.834
-9.5 | -0.678 | 0.0191 | -0.066 | -35.478
-9 | -0.67 | 0.01441 | -0.068 | -46.496
-8.5 | -0.636 | 0.01228 | -0.07 | -51.79
-8 | -0.597 | 0.00946 | -0.072 | -63.045
-7.5 | -0.544 | 0.00955 | -0.074 | -56.975
-7 | -0.486 | 0.00839 | -0.075 | -57.893
-6.5 | -0.42 | 0.00803 | -0.076 | -52.293
-6 | -0.353 | 0.00774 | -0.077 | -45.567
-5.5 | -0.284 | 0.00746 | -0.078 | -38.015
-5 | -0.213 | 0.00727 | -0.078 | -29.346
-4.5 | -0.143 | 0.00711 | -0.079 | -20.049
-4 | -0.071 | 0.00673 | -0.08 | -10.575
-3.5 | 0.001 | 0.00657 | -0.081 | 0.091
-3 | 0.073 | 0.00651 | -0.081 | 11.162
-2.5 | 0.145 | 0.00636 | -0.082 | 22.838
-2 | 0.218 | 0.00624 | -0.083 | 34.861
-1.5 | 0.29 | 0.00611 | -0.084 | 47.459
-1 | 0.362 | 0.00612 | -0.085 | 59.195
-0.5 | 0.435 | 0.00609 | -0.085 | 71.384
0 | 0.507 | 0.00613 | -0.086 | 82.647
0.5 | 0.579 | 0.00628 | -0.087 | 92.169
1 | 0.648 | 0.00625 | -0.087 | 103.564
1.5 | 0.716 | 0.00675 | -0.088 | 106.081
2 | 0.785 | 0.00705 | -0.088 | 111.343
2.5 | 0.853 | 0.00758 | -0.089 | 112.509
3 | 0.921 | 0.00813 | -0.089 | 113.381
3.5 | 0.98 | 0.00867 | -0.09 | 113.021
4 | 1.046 | 0.0092 | -0.09 | 113.739
4.5 | 1.112 | 0.00985 | -0.091 | 112.893
5 | 1.176 | 0.01075 | -0.091 | 109.433
5.5 | 1.24 | 0.01175 | -0.092 | 105.492
6 | 1.302 | 0.01281 | -0.092 | 101.653
6.5 | 1.363 | 0.01391 | -0.092 | 97.927
7 | 1.42 | 0.01488 | -0.093 | 95.394
7.5 | 1.473 | 0.01591 | -0.093 | 92.594
8 | 1.52 | 0.01827 | -0.094 | 83.185
8.5 | 1.563 | 0.01957 | -0.094 | 79.853
9 | 1.598 | 0.02103 | -0.095 | 75.968
9.5 | 1.623 | 0.02272 | -0.095 | 71.417
10 | 1.628 | 0.02461 | -0.096 | 66.17
10.5 | 1.603 | 0.02665 | -0.096 | 60.153
11 | 1.517 | 0.02929 | -0.096 | 51.803
11.5 | 0.993 | 0.03411 | -0.096 | 29.104
12 | 1.022 | 0.03641 | -0.097 | 28.08
12.5 | 1.053 | 0.03744 | -0.097 | 28.122
13 | 1.081 | 0.04162 | -0.097 | 25.963
13.5 | 1.105 | 0.04762 | -0.097 | 23.208
14 | 1.139 | 0.04649 | -0.098 | 24.496
14.5 | 1.162 | 0.05326 | -0.098 | 21.819
15 | 1.181 | 0.06165 | -0.097 | 19.153

## 136. Re 16M Mach 0.50 (2)
BIGFOIL.COM POLAR EXPORT
NACA63-519 a=0.6
NACA63-519 a=0.6 |  |  |  | Cl Max: | 1.6155 | at alpha= | 17 | deg
XFOIL ncrit=9 |  |  |  | L/D Max: | 197.054 | at alpha= | 4 | deg
Re: | 16000000 |  |  | Cd Min: | 0.17285 | at alpha= | 20 | deg
Mach: | 0.5 |  |  | Cl=0 at alpha= | -3.5544 | deg
|  |  |  | @ Cl=0.1, Cd= | 0.0054722
|  |  |  | @ Cl=0.4, Cd= | 0.0045457
|  |  |  | @ Cl=0.6, Cd= | 0.0045352
alpha (deg) | Cl | Cd | Cm | Cl/Cd
-15.5 | -0.5672 | 0.11227 | -0.0684 | -5.0521
-15 | -0.582 | 0.10096 | -0.0766 | -5.7647
-14.5 | -0.6034 | 0.08923 | -0.085 | -6.7623
-14 | -0.6166 | 0.07894 | -0.0921 | -7.811
-13.5 | -0.6278 | 0.06922 | -0.0987 | -9.0696
-13 | -0.6562 | 0.05832 | -0.1061 | -11.2517
-12.5 | -0.6849 | 0.04853 | -0.1121 | -14.1129
-12 | -0.7086 | 0.04027 | -0.1159 | -17.5962
-11.5 | -0.7333 | 0.03312 | -0.1176 | -22.1407
-11 | -0.7622 | 0.02648 | -0.1176 | -28.784
-10.5 | -1.0308 | 0.01137 | -0.1041 | -90.6596
-10 | -0.9595 | 0.01065 | -0.0998 | -90.0939
-9.5 | -0.8884 | 0.00991 | -0.0962 | -89.6468
-9 | -0.8186 | 0.00912 | -0.0932 | -89.7588
-8.5 | -0.7427 | 0.00863 | -0.0912 | -86.0603
-8 | -0.6666 | 0.0082 | -0.0897 | -81.2927
-7.5 | -0.5907 | 0.00782 | -0.0885 | -75.5371
-7 | -0.5149 | 0.00746 | -0.0878 | -69.0214
-6.5 | -0.4392 | 0.00718 | -0.0873 | -61.1699
-6 | -0.3638 | 0.00689 | -0.0872 | -52.8012
-5.5 | -0.2887 | 0.00666 | -0.0872 | -43.3483
-5 | -0.2136 | 0.00645 | -0.0876 | -33.1163
-4.5 | -0.1393 | 0.00626 | -0.088 | -22.2524
-4 | -0.0655 | 0.00598 | -0.0887 | -10.9532
-3 | 0.0815 | 0.00551 | -0.0903 | 14.7913
-2.5 | 0.1549 | 0.00536 | -0.0913 | 28.8993
-2 | 0.2281 | 0.00509 | -0.0925 | 44.8134
-1.5 | 0.3005 | 0.0048 | -0.0936 | 62.6042
-1 | 0.3736 | 0.00456 | -0.0949 | 81.9298
-0.5 | 0.4473 | 0.00452 | -0.0962 | 98.9602
0 | 0.5211 | 0.00452 | -0.0975 | 115.2876
0.5 | 0.5952 | 0.00453 | -0.0988 | 131.3907
1 | 0.6685 | 0.00461 | -0.0999 | 145.0108
1.5 | 0.7421 | 0.00468 | -0.1011 | 158.5684
2 | 0.8158 | 0.0048 | -0.1021 | 169.9583
2.5 | 0.889 | 0.00492 | -0.1031 | 180.6911
3 | 0.9627 | 0.00504 | -0.1039 | 191.0119
3.5 | 1.0345 | 0.00526 | -0.1044 | 196.673
4 | 1.1035 | 0.0056 | -0.1043 | 197.0536
4.5 | 1.1698 | 0.00599 | -0.1036 | 195.2922
5 | 1.2312 | 0.00651 | -0.102 | 189.1244
5.5 | 1.2799 | 0.00724 | -0.0983 | 176.7818
6 | 1.2984 | 0.00809 | -0.0894 | 160.4944
6.5 | 1.2971 | 0.01009 | -0.0794 | 128.553
7 | 1.301 | 0.01252 | -0.0713 | 103.9137
7.5 | 1.3051 | 0.01527 | -0.0639 | 85.4682
8 | 1.3165 | 0.01797 | -0.0578 | 73.261
8.5 | 1.3361 | 0.02051 | -0.0528 | 65.1438
9 | 1.3498 | 0.02364 | -0.0479 | 57.0981
9.5 | 1.3725 | 0.02652 | -0.044 | 51.7534
10 | 1.3838 | 0.03024 | -0.0398 | 45.7606
10.5 | 1.3906 | 0.03457 | -0.036 | 40.2256
11 | 1.4033 | 0.0388 | -0.033 | 36.1675
11.5 | 1.4261 | 0.04259 | -0.0306 | 33.4844
12 | 1.4468 | 0.04674 | -0.0285 | 30.9542
12.5 | 1.4684 | 0.05101 | -0.0266 | 28.7865
13 | 1.4914 | 0.05537 | -0.0251 | 26.9352
13.5 | 1.5118 | 0.06011 | -0.0238 | 25.1506
14 | 1.5333 | 0.06494 | -0.0227 | 23.611
14.5 | 1.5508 | 0.07025 | -0.0219 | 22.0754
15 | 1.5683 | 0.07518 | -0.0208 | 20.8606
15.5 | 1.5854 | 0.0811 | -0.0207 | 19.5487
16 | 1.5986 | 0.08757 | -0.021 | 18.2551
16.5 | 1.6109 | 0.09444 | -0.0217 | 17.0574
17 | 1.6155 | 0.10232 | -0.0232 | 15.7887
17.5 | 1.6082 | 0.11178 | -0.0259 | 14.3872
18 | 1.5887 | 0.12283 | -0.0303 | 12.9341
18.5 | 1.5643 | 0.13478 | -0.0361 | 11.6063
19 | 1.5377 | 0.14725 | -0.0429 | 10.4428
19.5 | 1.5113 | 0.16001 | -0.0507 | 9.445
20 | 1.4869 | 0.17285 | -0.059 | 8.6023

## 137. Re 18M Mach 0.00 (1)
BIGFOIL.COM POLAR EXPORT
NACA63-519 a=0.6
NACA63-519 a=0.6 |  |  |  | Cl Max: | 1.816 | at alpha= | 15.5 | deg
JavaFoil+Calcfoil stall+Eppler ext transition |  |  |  | L/D Max: | 127.526 | at alpha= | 4 | deg
Re: | 18000000 |  |  | Cd Min: | 0.00562 | at alpha= | 0.5 | deg
Mach: | 0 |  |  | Cl=0 at alpha= | -3.5079 | deg
|  |  |  | @ Cl=0.1, Cd= | 0.0059671
|  |  |  | @ Cl=0.4, Cd= | 0.00567
|  |  |  | @ Cl=0.6, Cd= | 0.0058155
alpha (deg) | Cl | Cd | Cm | Cl/Cd
-20 | -0.921 | 0.09602 | -0.038 | -9.587
-19.5 | -0.943 | 0.0838 | -0.04 | -11.256
-19 | -0.963 | 0.07418 | -0.041 | -12.977
-18.5 | -0.975 | 0.06952 | -0.042 | -14.021
-18 | -0.991 | 0.06078 | -0.043 | -16.296
-17.5 | -1.003 | 0.05338 | -0.044 | -18.794
-17 | -1.017 | 0.04425 | -0.046 | -22.992
-16.5 | -1.023 | 0.03932 | -0.047 | -26.009
-16 | -1.024 | 0.03499 | -0.048 | -29.275
-15.5 | -1.023 | 0.03099 | -0.049 | -33.006
-15 | -1.019 | 0.02708 | -0.05 | -37.634
-14.5 | -1.012 | 0.02351 | -0.051 | -43.041
-14 | -1.001 | 0.02041 | -0.052 | -49.036
-13.5 | -0.984 | 0.01824 | -0.053 | -53.938
-13 | -0.963 | 0.01624 | -0.054 | -59.31
-12.5 | -0.941 | 0.01405 | -0.055 | -66.98
-12 | -0.911 | 0.01291 | -0.056 | -70.538
-11.5 | -0.879 | 0.01159 | -0.058 | -75.866
-11 | -0.843 | 0.01062 | -0.059 | -79.453
-10.5 | -0.805 | 0.00956 | -0.06 | -84.237
-10 | -0.766 | 0.00869 | -0.061 | -88.158
-9.5 | -0.715 | 0.0083 | -0.062 | -86.171
-9 | -0.661 | 0.00797 | -0.062 | -82.948
-8.5 | -0.605 | 0.00725 | -0.063 | -83.429
-8 | -0.548 | 0.00697 | -0.064 | -78.612
-7.5 | -0.489 | 0.00675 | -0.064 | -72.467
-7 | -0.43 | 0.00652 | -0.065 | -65.92
-6.5 | -0.369 | 0.00694 | -0.066 | -53.238
-6 | -0.309 | 0.00676 | -0.066 | -45.663
-5.5 | -0.248 | 0.00666 | -0.067 | -37.172
-5 | -0.186 | 0.00653 | -0.068 | -28.469
-4.5 | -0.124 | 0.00648 | -0.069 | -19.134
-4 | -0.062 | 0.00617 | -0.069 | -10.024
-3.5 | 0.001 | 0.0061 | -0.07 | 0.085
-3 | 0.063 | 0.00602 | -0.071 | 10.47
-2.5 | 0.126 | 0.00593 | -0.071 | 21.218
-2 | 0.189 | 0.00584 | -0.072 | 32.299
-1.5 | 0.251 | 0.00566 | -0.073 | 44.348
-1 | 0.314 | 0.00564 | -0.073 | 55.668
-0.5 | 0.376 | 0.00567 | -0.074 | 66.37
0 | 0.439 | 0.00567 | -0.075 | 77.397
0.5 | 0.501 | 0.00562 | -0.075 | 89.184
1 | 0.564 | 0.00574 | -0.076 | 98.23
1.5 | 0.626 | 0.00587 | -0.077 | 106.685
2 | 0.689 | 0.00622 | -0.077 | 110.718
2.5 | 0.751 | 0.00642 | -0.078 | 116.923
3 | 0.813 | 0.0067 | -0.079 | 121.435
3.5 | 0.87 | 0.00704 | -0.079 | 123.623
4 | 0.928 | 0.00728 | -0.08 | 127.526
4.5 | 0.984 | 0.00781 | -0.08 | 126.031
5 | 1.041 | 0.00833 | -0.08 | 124.925
5.5 | 1.097 | 0.00887 | -0.081 | 123.735
6 | 1.154 | 0.00943 | -0.081 | 122.27
6.5 | 1.209 | 0.01001 | -0.082 | 120.81
7 | 1.264 | 0.01055 | -0.082 | 119.817
7.5 | 1.317 | 0.01105 | -0.082 | 119.136
8 | 1.368 | 0.01163 | -0.083 | 117.627
8.5 | 1.417 | 0.01267 | -0.083 | 111.908
9 | 1.465 | 0.01361 | -0.084 | 107.686
9.5 | 1.512 | 0.01428 | -0.084 | 105.881
10 | 1.556 | 0.01502 | -0.085 | 103.586
10.5 | 1.598 | 0.01581 | -0.085 | 101.087
11 | 1.636 | 0.01663 | -0.085 | 98.413
11.5 | 1.672 | 0.01753 | -0.086 | 95.413
12 | 1.705 | 0.01844 | -0.086 | 92.51
12.5 | 1.735 | 0.0194 | -0.087 | 89.411
13 | 1.758 | 0.02047 | -0.087 | 85.904
13.5 | 1.778 | 0.02166 | -0.087 | 82.12
14 | 1.794 | 0.02295 | -0.088 | 78.164
14.5 | 1.806 | 0.02425 | -0.088 | 74.471
15 | 1.813 | 0.02562 | -0.088 | 70.782
15.5 | 1.816 | 0.02717 | -0.089 | 66.851
16 | 1.815 | 0.02876 | -0.089 | 63.104
16.5 | 1.806 | 0.03053 | -0.089 | 59.17
17 | 1.793 | 0.03234 | -0.09 | 55.452
17.5 | 1.776 | 0.03448 | -0.09 | 51.511
18 | 1.755 | 0.03633 | -0.09 | 48.317
18.5 | 1.731 | 0.03847 | -0.09 | 45
19 | 1.703 | 0.04108 | -0.091 | 41.465
19.5 | 1.673 | 0.04349 | -0.091 | 38.476
20 | 1.64 | 0.0465 | -0.091 | 35.269

## 138. Re 18M Mach 0.00 (2)
BIGFOIL.COM POLAR EXPORT
NACA63-519 a=0.6
NACA63-519 a=0.6 |  |  |  | Cl Max: | 1.7721 | at alpha= | 20 | deg
XFOIL ncrit=9 |  |  |  | L/D Max: | 170.66 | at alpha= | 4.5 | deg
Re: | 18000000 |  |  | Cd Min: | 0.06581 | at alpha= | 20 | deg
Mach: | 0 |  |  | Cl=0 at alpha= | -3.5382 | deg
|  |  |  | @ Cl=0.1, Cd= | 0.0050287
|  |  |  | @ Cl=0.4, Cd= | 0.0042812
|  |  |  | @ Cl=0.6, Cd= | 0.0043235
alpha (deg) | Cl | Cd | Cm | Cl/Cd
-20 | -1.4283 | 0.03655 | -0.0833 | -39.078
-19.5 | -1.4307 | 0.03201 | -0.0838 | -44.6954
-19 | -1.4144 | 0.02914 | -0.0838 | -48.5381
-18.5 | -1.4012 | 0.02612 | -0.0836 | -53.6447
-18 | -1.399 | 0.02249 | -0.0827 | -62.2054
-17.5 | -1.3831 | 0.02003 | -0.0816 | -69.0514
-17 | -1.3663 | 0.01791 | -0.08 | -76.287
-16.5 | -1.3506 | 0.01616 | -0.0773 | -83.5767
-16 | -1.3404 | 0.01484 | -0.0725 | -90.3235
-15.5 | -1.3189 | 0.01406 | -0.0679 | -93.8051
-15 | -1.279 | 0.01335 | -0.0662 | -95.8052
-14.5 | -1.2348 | 0.0127 | -0.0651 | -97.2283
-14 | -1.1881 | 0.01207 | -0.0642 | -98.4341
-13.5 | -1.1394 | 0.01147 | -0.0637 | -99.3374
-13 | -1.0893 | 0.0109 | -0.0633 | -99.9358
-12.5 | -1.0377 | 0.01035 | -0.0631 | -100.2609
-12 | -0.9859 | 0.00973 | -0.0629 | -101.3258
-11.5 | -0.9364 | 0.00883 | -0.0625 | -106.0476
-11 | -0.8801 | 0.00851 | -0.0629 | -103.4195
-10.5 | -0.8237 | 0.00813 | -0.0633 | -101.3161
-10 | -0.7664 | 0.00783 | -0.0638 | -97.8799
-9.5 | -0.7086 | 0.00757 | -0.0644 | -93.6063
-9 | -0.6506 | 0.00727 | -0.065 | -89.4911
-8.5 | -0.5921 | 0.00706 | -0.0657 | -83.8669
-8 | -0.5334 | 0.00682 | -0.0664 | -78.2111
-7.5 | -0.4741 | 0.00663 | -0.0672 | -71.5083
-7 | -0.4149 | 0.00645 | -0.0681 | -64.3256
-6.5 | -0.3551 | 0.00628 | -0.0689 | -56.5446
-6 | -0.2955 | 0.00612 | -0.0698 | -48.2843
-5.5 | -0.2355 | 0.00595 | -0.0707 | -39.5798
-5 | -0.1756 | 0.00581 | -0.0716 | -30.2238
-4.5 | -0.1155 | 0.00561 | -0.0726 | -20.5882
-4 | -0.0556 | 0.00544 | -0.0736 | -10.2206
-3.5 | 0.0046 | 0.00524 | -0.0746 | 0.87786
-3 | 0.0648 | 0.00511 | -0.0756 | 12.681
-2.5 | 0.1254 | 0.00497 | -0.0766 | 25.2314
-1.5 | 0.2458 | 0.0046 | -0.0788 | 53.4348
-1 | 0.3057 | 0.00434 | -0.0799 | 70.4378
-0.5 | 0.3662 | 0.00427 | -0.081 | 85.7611
0 | 0.4266 | 0.00429 | -0.0821 | 99.4406
0.5 | 0.4872 | 0.00427 | -0.0832 | 114.0984
1 | 0.5476 | 0.00428 | -0.0843 | 127.9439
1.5 | 0.6078 | 0.00433 | -0.0853 | 140.3695
2 | 0.6679 | 0.00443 | -0.0864 | 150.7675
2.5 | 0.7274 | 0.00456 | -0.0873 | 159.5175
3 | 0.7859 | 0.00478 | -0.0882 | 164.4142
4 | 0.9011 | 0.00529 | -0.0896 | 170.3403
4.5 | 0.9574 | 0.00561 | -0.0901 | 170.6595
6 | 1.1104 | 0.00732 | -0.0892 | 151.694
6.5 | 1.1585 | 0.00788 | -0.0884 | 147.0178
7 | 1.2059 | 0.0084 | -0.0874 | 143.5595
7.5 | 1.2519 | 0.00887 | -0.0862 | 141.1387
8 | 1.2935 | 0.00941 | -0.0843 | 137.4601
8.5 | 1.3158 | 0.00998 | -0.0787 | 131.8437
9 | 1.335 | 0.01086 | -0.0732 | 122.9282
9.5 | 1.3557 | 0.01201 | -0.0686 | 112.8809
10 | 1.3794 | 0.01324 | -0.0649 | 104.1843
10.5 | 1.403 | 0.0146 | -0.0614 | 96.0959
11 | 1.4294 | 0.01595 | -0.0585 | 89.6176
11.5 | 1.4569 | 0.0173 | -0.056 | 84.2139
12 | 1.4829 | 0.01881 | -0.0535 | 78.8357
12.5 | 1.5069 | 0.02048 | -0.051 | 73.5791
13 | 1.5316 | 0.02216 | -0.0487 | 69.1155
13.5 | 1.5547 | 0.02401 | -0.0465 | 64.7522
14 | 1.5798 | 0.02571 | -0.0445 | 61.4469
14.5 | 1.6125 | 0.02801 | -0.0452 | 57.5687
15 | 1.6475 | 0.03049 | -0.0462 | 54.0341
15.5 | 1.6916 | 0.03327 | -0.0495 | 50.8446
16 | 1.7124 | 0.03621 | -0.0486 | 47.2908
16.5 | 1.7316 | 0.03901 | -0.0473 | 44.3886
17 | 1.7434 | 0.04246 | -0.0457 | 41.0598
17.5 | 1.7556 | 0.04588 | -0.0441 | 38.265
18 | 1.7636 | 0.04948 | -0.0423 | 35.6427
18.5 | 1.7451 | 0.05244 | -0.0348 | 33.278
19 | 1.7532 | 0.05684 | -0.0344 | 30.8445
19.5 | 1.7654 | 0.06095 | -0.0344 | 28.9647
20 | 1.7721 | 0.06581 | -0.0346 | 26.9275

## 139. Re 18M Mach 0.10 (1)
BIGFOIL.COM POLAR EXPORT
NACA63-519 a=0.6
NACA63-519 a=0.6 |  |  |  | Cl Max: | 1.805 | at alpha= | 15 | deg
JavaFoil+Calcfoil stall+Eppler ext transition |  |  |  | L/D Max: | 132.749 | at alpha= | 4 | deg
Re: | 18000000 |  |  | Cd Min: | 0.00564 | at alpha= | 0.5 | deg
Mach: | 0.1 |  |  | Cl=0 at alpha= | -3.5079 | deg
|  |  |  | @ Cl=0.1, Cd= | 0.0059989
|  |  |  | @ Cl=0.4, Cd= | 0.0056895
|  |  |  | @ Cl=0.6, Cd= | 0.0058486
alpha (deg) | Cl | Cd | Cm | Cl/Cd
-20 | -0.866 | 0.10831 | -0.037 | -7.995
-19.5 | -0.891 | 0.0953 | -0.038 | -9.354
-19 | -0.916 | 0.08329 | -0.04 | -10.997
-18.5 | -0.932 | 0.07799 | -0.041 | -11.948
-18 | -0.953 | 0.06695 | -0.042 | -14.237
-17.5 | -0.976 | 0.05444 | -0.044 | -17.929
-17 | -0.989 | 0.04772 | -0.046 | -20.728
-16.5 | -0.999 | 0.04206 | -0.047 | -23.741
-16 | -1.004 | 0.03705 | -0.048 | -27.104
-15.5 | -1.007 | 0.03247 | -0.049 | -31.001
-15 | -1.004 | 0.02897 | -0.05 | -34.647
-14.5 | -1 | 0.02489 | -0.051 | -40.172
-14 | -0.991 | 0.02153 | -0.052 | -46.042
-13.5 | -0.977 | 0.01913 | -0.053 | -51.069
-13 | -0.958 | 0.01689 | -0.054 | -56.75
-12.5 | -0.937 | 0.01468 | -0.056 | -63.821
-12 | -0.909 | 0.01334 | -0.057 | -68.147
-11.5 | -0.879 | 0.01172 | -0.058 | -75.039
-11 | -0.843 | 0.01084 | -0.059 | -77.803
-10.5 | -0.805 | 0.00947 | -0.06 | -84.999
-10 | -0.769 | 0.00882 | -0.061 | -87.181
-9.5 | -0.718 | 0.00841 | -0.062 | -85.323
-9 | -0.664 | 0.00807 | -0.063 | -82.234
-8.5 | -0.608 | 0.00727 | -0.063 | -83.538
-8 | -0.55 | 0.007 | -0.064 | -78.595
-7.5 | -0.491 | 0.00674 | -0.065 | -72.911
-7 | -0.432 | 0.00714 | -0.065 | -60.426
-6.5 | -0.371 | 0.00697 | -0.066 | -53.247
-6 | -0.31 | 0.00682 | -0.067 | -45.508
-5.5 | -0.249 | 0.00669 | -0.068 | -37.195
-5 | -0.187 | 0.00658 | -0.068 | -28.383
-4.5 | -0.125 | 0.00649 | -0.069 | -19.199
-4 | -0.062 | 0.00617 | -0.07 | -10.071
-3.5 | 0.001 | 0.0061 | -0.07 | 0.086
-3 | 0.063 | 0.00604 | -0.071 | 10.479
-2.5 | 0.126 | 0.00597 | -0.072 | 21.206
-2 | 0.189 | 0.00584 | -0.072 | 32.464
-1.5 | 0.252 | 0.0057 | -0.073 | 44.304
-1 | 0.315 | 0.00567 | -0.074 | 55.598
-0.5 | 0.378 | 0.0057 | -0.074 | 66.314
0 | 0.441 | 0.00567 | -0.075 | 77.844
0.5 | 0.504 | 0.00564 | -0.076 | 89.287
1 | 0.567 | 0.00577 | -0.076 | 98.239
1.5 | 0.63 | 0.00592 | -0.077 | 106.342
2 | 0.692 | 0.00622 | -0.078 | 111.324
2.5 | 0.755 | 0.00651 | -0.078 | 116.008
3 | 0.817 | 0.0068 | -0.079 | 120.145
3.5 | 0.875 | 0.00705 | -0.08 | 124.079
4 | 0.93 | 0.00701 | -0.08 | 132.749
4.5 | 0.988 | 0.00786 | -0.08 | 125.705
5 | 1.045 | 0.0084 | -0.081 | 124.447
5.5 | 1.102 | 0.00893 | -0.081 | 123.392
6 | 1.159 | 0.00952 | -0.081 | 121.698
6.5 | 1.215 | 0.01009 | -0.082 | 120.315
7 | 1.269 | 0.01064 | -0.082 | 119.219
7.5 | 1.322 | 0.01118 | -0.083 | 118.277
8 | 1.374 | 0.01177 | -0.083 | 116.693
8.5 | 1.422 | 0.01312 | -0.084 | 108.384
9 | 1.471 | 0.0138 | -0.084 | 106.599
9.5 | 1.517 | 0.01449 | -0.084 | 104.732
10 | 1.562 | 0.0152 | -0.085 | 102.742
10.5 | 1.602 | 0.01604 | -0.085 | 99.895
11 | 1.641 | 0.01693 | -0.086 | 96.898
11.5 | 1.676 | 0.01781 | -0.086 | 94.114
12 | 1.708 | 0.01873 | -0.087 | 91.227
12.5 | 1.736 | 0.01974 | -0.087 | 87.968
13 | 1.759 | 0.02083 | -0.087 | 84.453
13.5 | 1.777 | 0.02206 | -0.088 | 80.558
14 | 1.791 | 0.02337 | -0.088 | 76.63
14.5 | 1.8 | 0.02473 | -0.089 | 72.794
15 | 1.805 | 0.0263 | -0.089 | 68.621
15.5 | 1.805 | 0.02787 | -0.089 | 64.781
16 | 1.801 | 0.02942 | -0.089 | 61.205
16.5 | 1.788 | 0.03128 | -0.09 | 57.181
17 | 1.772 | 0.03321 | -0.09 | 53.348
17.5 | 1.75 | 0.03533 | -0.09 | 49.531
18 | 1.724 | 0.0374 | -0.091 | 46.102
18.5 | 1.695 | 0.0399 | -0.091 | 42.485
19 | 1.662 | 0.04276 | -0.091 | 38.866
19.5 | 1.627 | 0.04491 | -0.091 | 36.235
20 | 1.588 | 0.0482 | -0.091 | 32.951

## 140. Re 18M Mach 0.10 (2)
BIGFOIL.COM POLAR EXPORT
NACA63-519 a=0.6
NACA63-519 a=0.6 |  |  |  | Cl Max: | 1.7705 | at alpha= | 20 | deg
XFOIL ncrit=9 |  |  |  | L/D Max: | 171.768 | at alpha= | 5 | deg
Re: | 18000000 |  |  | Cd Min: | 0.06827 | at alpha= | 20 | deg
Mach: | 0.1 |  |  | Cl=0 at alpha= | -3.5387 | deg
|  |  |  | @ Cl=0.1, Cd= | 0.0050404
|  |  |  | @ Cl=0.4, Cd= | 0.0042803
|  |  |  | @ Cl=0.6, Cd= | 0.0043301
alpha (deg) | Cl | Cd | Cm | Cl/Cd
-20 | -1.4084 | 0.04013 | -0.0849 | -35.0959
-19.5 | -1.4148 | 0.0349 | -0.0859 | -40.5387
-19 | -1.3978 | 0.03193 | -0.0861 | -43.777
-18.5 | -1.3886 | 0.02844 | -0.0861 | -48.8256
-18 | -1.3896 | 0.02441 | -0.0854 | -56.9275
-17.5 | -1.3752 | 0.02164 | -0.0846 | -63.549
-17 | -1.3607 | 0.01911 | -0.0831 | -71.2036
-16.5 | -1.344 | 0.01709 | -0.081 | -78.6425
-16 | -1.3284 | 0.0155 | -0.0777 | -85.7032
-15.5 | -1.3223 | 0.01443 | -0.0711 | -91.6355
-15 | -1.2856 | 0.01365 | -0.0688 | -94.1832
-14.5 | -1.2426 | 0.01296 | -0.0673 | -95.8796
-14 | -1.1962 | 0.01231 | -0.0662 | -97.173
-13.5 | -1.1475 | 0.01169 | -0.0655 | -98.1608
-13 | -1.0973 | 0.0111 | -0.0649 | -98.8559
-12.5 | -1.0457 | 0.01051 | -0.0645 | -99.4957
-12 | -0.9926 | 0.00997 | -0.0643 | -99.5587
-11.5 | -0.9438 | 0.00895 | -0.0637 | -105.4525
-11 | -0.8874 | 0.00858 | -0.0639 | -103.4266
-10.5 | -0.8304 | 0.00822 | -0.0642 | -101.0219
-10 | -0.7727 | 0.00788 | -0.0646 | -98.0584
-9.5 | -0.7142 | 0.00762 | -0.0652 | -93.727
-9 | -0.6558 | 0.00732 | -0.0657 | -89.5902
-8.5 | -0.5966 | 0.0071 | -0.0664 | -84.0282
-8 | -0.5375 | 0.00686 | -0.0671 | -78.3528
-7.5 | -0.4777 | 0.00666 | -0.0678 | -71.7267
-7 | -0.418 | 0.00648 | -0.0686 | -64.5062
-6.5 | -0.3577 | 0.00631 | -0.0695 | -56.6878
-6 | -0.2976 | 0.00614 | -0.0703 | -48.4691
-5.5 | -0.2372 | 0.00596 | -0.0712 | -39.7987
-5 | -0.1768 | 0.00583 | -0.0721 | -30.3259
-4.5 | -0.1163 | 0.00563 | -0.0731 | -20.6572
-4 | -0.056 | 0.00545 | -0.074 | -10.2752
-3.5 | 0.0047 | 0.00525 | -0.075 | 0.89524
-3 | 0.0653 | 0.00512 | -0.076 | 12.7539
-2.5 | 0.1263 | 0.00498 | -0.0771 | 25.3614
-1.5 | 0.2476 | 0.0046 | -0.0793 | 53.8261
-1 | 0.3078 | 0.00435 | -0.0804 | 70.7586
-0.5 | 0.3688 | 0.00427 | -0.0815 | 86.37
0 | 0.4296 | 0.00429 | -0.0826 | 100.1399
0.5 | 0.4905 | 0.00427 | -0.0837 | 114.8712
1 | 0.5513 | 0.00429 | -0.0848 | 128.5082
1.5 | 0.612 | 0.00434 | -0.0859 | 141.0138
2 | 0.6726 | 0.00443 | -0.0869 | 151.8284
2.5 | 0.7325 | 0.00456 | -0.0879 | 160.636
3 | 0.7914 | 0.00478 | -0.0887 | 165.5649
3.5 | 0.85 | 0.00501 | -0.0895 | 169.6607
4 | 0.9074 | 0.00529 | -0.0901 | 171.5312
4.5 | 0.964 | 0.00562 | -0.0906 | 171.5302
5 | 1.0203 | 0.00594 | -0.091 | 171.7677
5.5 | 1.0716 | 0.00653 | -0.0907 | 164.1041
6 | 1.1174 | 0.00735 | -0.0894 | 152.0272
6.5 | 1.1653 | 0.00793 | -0.0885 | 146.9483
7 | 1.2123 | 0.00846 | -0.0874 | 143.2979
7.5 | 1.2576 | 0.00895 | -0.0859 | 140.514
8 | 1.2978 | 0.0095 | -0.0836 | 136.6105
8.5 | 1.3137 | 0.01015 | -0.0768 | 129.4286
9 | 1.3353 | 0.0111 | -0.0719 | 120.2973
9.5 | 1.356 | 0.01233 | -0.0674 | 109.9757
10 | 1.3791 | 0.01366 | -0.0636 | 100.959
10.5 | 1.4036 | 0.01504 | -0.0602 | 93.3245
11 | 1.4305 | 0.01642 | -0.0574 | 87.1194
11.5 | 1.4576 | 0.01786 | -0.0548 | 81.6125
12 | 1.4835 | 0.01943 | -0.0523 | 76.351
12.5 | 1.5077 | 0.02116 | -0.0498 | 71.2524
13 | 1.5319 | 0.02296 | -0.0475 | 66.7204
13.5 | 1.5544 | 0.02495 | -0.0452 | 62.3006
14 | 1.5774 | 0.02691 | -0.0431 | 58.6176
14.5 | 1.6103 | 0.02929 | -0.0438 | 54.9778
15 | 1.6483 | 0.03159 | -0.0449 | 52.1779
15.5 | 1.6901 | 0.03464 | -0.048 | 48.7904
16 | 1.7103 | 0.03787 | -0.0473 | 45.1624
16.5 | 1.7272 | 0.04092 | -0.0458 | 42.2092
17 | 1.7382 | 0.04453 | -0.0441 | 39.0344
17.5 | 1.7486 | 0.04806 | -0.0424 | 36.3837
18 | 1.7527 | 0.05165 | -0.0397 | 33.9342
19 | 1.7476 | 0.05947 | -0.0333 | 29.3862
19.5 | 1.7629 | 0.06337 | -0.0334 | 27.8192
20 | 1.7705 | 0.06827 | -0.0337 | 25.9338

## 141. Re 18M Mach 0.25 (1)
BIGFOIL.COM POLAR EXPORT
NACA63-519 a=0.6
NACA63-519 a=0.6 |  |  |  | Cl Max: | 1.756 | at alpha= | 13.5 | deg
JavaFoil+Calcfoil stall+Eppler ext transition |  |  |  | L/D Max: | 135.229 | at alpha= | 3.5 | deg
Re: | 18000000 |  |  | Cd Min: | 0.00572 | at alpha= | -1 | deg
Mach: | 0.25 |  |  | Cl=0 at alpha= | -3.5077 | deg
|  |  |  | @ Cl=0.1, Cd= | 0.0060569
|  |  |  | @ Cl=0.4, Cd= | 0.0057517
|  |  |  | @ Cl=0.6, Cd= | 0.005936
alpha (deg) | Cl | Cd | Cm | Cl/Cd
-18.5 | -0.604 | 0.13082 | -0.033 | -4.615
-18 | -0.652 | 0.1171 | -0.035 | -5.57
-17.5 | -0.694 | 0.10956 | -0.036 | -6.337
-17 | -0.737 | 0.09691 | -0.039 | -7.601
-16.5 | -0.793 | 0.06973 | -0.044 | -11.375
-16 | -0.834 | 0.0564 | -0.046 | -14.781
-15.5 | -0.857 | 0.05227 | -0.047 | -16.397
-15 | -0.888 | 0.04061 | -0.049 | -21.868
-14.5 | -0.904 | 0.03501 | -0.051 | -25.822
-14 | -0.915 | 0.02934 | -0.052 | -31.197
-13.5 | -0.917 | 0.02584 | -0.053 | -35.463
-13 | -0.915 | 0.02162 | -0.055 | -42.336
-12.5 | -0.906 | 0.01864 | -0.056 | -48.582
-12 | -0.89 | 0.01608 | -0.057 | -55.323
-11.5 | -0.868 | 0.01389 | -0.058 | -62.478
-11 | -0.839 | 0.01245 | -0.06 | -67.4
-10.5 | -0.805 | 0.01119 | -0.061 | -71.928
-10 | -0.767 | 0.00918 | -0.062 | -83.577
-9.5 | -0.725 | 0.00956 | -0.063 | -75.844
-9 | -0.677 | 0.00842 | -0.065 | -80.393
-8.5 | -0.621 | 0.00748 | -0.065 | -82.997
-8 | -0.563 | 0.00723 | -0.066 | -77.841
-7.5 | -0.503 | 0.00746 | -0.067 | -67.453
-7 | -0.442 | 0.00673 | -0.067 | -65.726
-6.5 | -0.381 | 0.0071 | -0.068 | -53.628
-6 | -0.318 | 0.00693 | -0.069 | -45.95
-5.5 | -0.255 | 0.00679 | -0.069 | -37.622
-5 | -0.192 | 0.00667 | -0.07 | -28.77
-4.5 | -0.128 | 0.00659 | -0.071 | -19.435
-4 | -0.064 | 0.00624 | -0.071 | -10.231
-3.5 | 0.001 | 0.00616 | -0.072 | 0.087
-3 | 0.065 | 0.0061 | -0.073 | 10.662
-2.5 | 0.13 | 0.00602 | -0.074 | 21.61
-2 | 0.195 | 0.00591 | -0.074 | 32.962
-1.5 | 0.259 | 0.00575 | -0.075 | 45.115
-1 | 0.324 | 0.00572 | -0.076 | 56.62
-0.5 | 0.389 | 0.00575 | -0.076 | 67.595
0 | 0.453 | 0.00576 | -0.077 | 78.746
0.5 | 0.518 | 0.00574 | -0.078 | 90.158
1 | 0.582 | 0.0059 | -0.078 | 98.757
1.5 | 0.647 | 0.00603 | -0.079 | 107.325
2 | 0.711 | 0.00639 | -0.08 | 111.24
2.5 | 0.776 | 0.00669 | -0.081 | 116.018
3 | 0.84 | 0.00702 | -0.081 | 119.751
3.5 | 0.891 | 0.00659 | -0.081 | 135.229
4 | 0.951 | 0.00776 | -0.082 | 122.502
4.5 | 1.011 | 0.00819 | -0.082 | 123.438
5 | 1.069 | 0.00878 | -0.083 | 121.807
5.5 | 1.128 | 0.00938 | -0.083 | 120.271
6 | 1.186 | 0.01004 | -0.083 | 118.094
6.5 | 1.243 | 0.01067 | -0.084 | 116.494
7 | 1.298 | 0.01126 | -0.084 | 115.289
7.5 | 1.352 | 0.01186 | -0.085 | 114.004
8 | 1.404 | 0.01253 | -0.085 | 112.043
8.5 | 1.452 | 0.01402 | -0.086 | 103.539
9 | 1.5 | 0.01479 | -0.086 | 101.448
9.5 | 1.546 | 0.01556 | -0.087 | 99.363
10 | 1.588 | 0.01645 | -0.087 | 96.571
10.5 | 1.626 | 0.01741 | -0.087 | 93.405
11 | 1.661 | 0.01835 | -0.088 | 90.522
11.5 | 1.692 | 0.01938 | -0.088 | 87.304
12 | 1.718 | 0.02053 | -0.089 | 83.675
12.5 | 1.738 | 0.02177 | -0.089 | 79.849
13 | 1.75 | 0.02305 | -0.089 | 75.929
13.5 | 1.756 | 0.02463 | -0.09 | 71.274
14 | 1.755 | 0.02619 | -0.09 | 67.009
14.5 | 1.747 | 0.02795 | -0.09 | 62.479
15 | 1.731 | 0.02974 | -0.091 | 58.205
15.5 | 1.708 | 0.03184 | -0.091 | 53.652
16 | 1.678 | 0.03391 | -0.091 | 49.466
16.5 | 1.634 | 0.03656 | -0.092 | 44.681
17 | 1.582 | 0.03929 | -0.092 | 40.266
17.5 | 1.523 | 0.04247 | -0.092 | 35.852
18 | 1.456 | 0.04577 | -0.092 | 31.82
18.5 | 1.384 | 0.04975 | -0.092 | 27.812

## 142. Re 18M Mach 0.25 (2)
BIGFOIL.COM POLAR EXPORT
NACA63-519 a=0.6
NACA63-519 a=0.6 |  |  |  | Cl Max: | 1.7351 | at alpha= | 20 | deg
XFOIL ncrit=9 |  |  |  | L/D Max: | 178.598 | at alpha= | 4 | deg
Re: | 18000000 |  |  | Cd Min: | 0.08543 | at alpha= | 20 | deg
Mach: | 0.25 |  |  | Cl=0 at alpha= | -3.5413 | deg
|  |  |  | @ Cl=0.1, Cd= | 0.0051095
|  |  |  | @ Cl=0.4, Cd= | 0.0042981
|  |  |  | @ Cl=0.6, Cd= | 0.0043463
alpha (deg) | Cl | Cd | Cm | Cl/Cd
-20 | -1.2921 | 0.0631 | -0.0864 | -20.477
-19.5 | -1.3148 | 0.05435 | -0.091 | -24.1914
-19 | -1.3101 | 0.04881 | -0.0933 | -26.8408
-18.5 | -1.3134 | 0.04284 | -0.0953 | -30.6583
-18 | -1.3228 | 0.03688 | -0.0967 | -35.8677
-17.5 | -1.3212 | 0.03231 | -0.097 | -40.8914
-17 | -1.3213 | 0.0279 | -0.0966 | -47.3584
-16.5 | -1.3094 | 0.02449 | -0.0958 | -53.4667
-16 | -1.2926 | 0.02154 | -0.0946 | -60.0093
-15.5 | -1.2815 | 0.01851 | -0.0926 | -69.2328
-15 | -1.2629 | 0.01638 | -0.0899 | -77.1001
-14.5 | -1.2525 | 0.01467 | -0.085 | -85.3783
-14 | -1.2332 | 0.01372 | -0.079 | -89.8834
-13.5 | -1.1893 | 0.01289 | -0.0765 | -92.2653
-13 | -1.1401 | 0.01217 | -0.0747 | -93.6812
-12.5 | -1.0879 | 0.01149 | -0.0733 | -94.6823
-12 | -1.0336 | 0.01084 | -0.0722 | -95.3506
-11.5 | -0.9781 | 0.0102 | -0.0713 | -95.8922
-11 | -0.9215 | 0.00959 | -0.0706 | -96.0897
-10.5 | -0.868 | 0.00864 | -0.0697 | -100.463
-10 | -0.8071 | 0.00827 | -0.0697 | -97.5937
-9.5 | -0.7462 | 0.0079 | -0.0697 | -94.4557
-9 | -0.6843 | 0.00761 | -0.0699 | -89.9212
-8.5 | -0.6226 | 0.0073 | -0.0702 | -85.2877
-8 | -0.5603 | 0.00707 | -0.0707 | -79.2504
-7.5 | -0.4978 | 0.00682 | -0.0712 | -72.9912
-7 | -0.4351 | 0.00662 | -0.0718 | -65.7251
-6.5 | -0.3723 | 0.00642 | -0.0725 | -57.9907
-6 | -0.3095 | 0.00623 | -0.0732 | -49.679
-5.5 | -0.2465 | 0.00607 | -0.074 | -40.6096
-5 | -0.1834 | 0.00591 | -0.0748 | -31.0321
-4.5 | -0.1204 | 0.00574 | -0.0757 | -20.9756
-4 | -0.0577 | 0.00553 | -0.0766 | -10.434
-3.5 | 0.0052 | 0.00532 | -0.0776 | 0.97744
-3 | 0.0682 | 0.00519 | -0.0786 | 13.1407
-2.5 | 0.1314 | 0.00503 | -0.0797 | 26.1233
-2 | 0.1942 | 0.00486 | -0.0808 | 39.9588
-1.5 | 0.2572 | 0.00463 | -0.0819 | 55.5508
-1 | 0.3196 | 0.00438 | -0.083 | 72.968
-0.5 | 0.383 | 0.00429 | -0.0842 | 89.2774
0 | 0.446 | 0.00432 | -0.0853 | 103.2407
0.5 | 0.5092 | 0.0043 | -0.0865 | 118.4186
1 | 0.5724 | 0.00432 | -0.0876 | 132.5
1.5 | 0.6354 | 0.00438 | -0.0887 | 145.0685
2 | 0.6985 | 0.00446 | -0.0898 | 156.6143
2.5 | 0.7608 | 0.00458 | -0.0907 | 166.1135
3 | 0.8225 | 0.00476 | -0.0916 | 172.7941
3.5 | 0.8825 | 0.00505 | -0.0922 | 174.7525
4 | 0.943 | 0.00528 | -0.0929 | 178.5985
5 | 1.0584 | 0.00605 | -0.0933 | 174.9421
5.5 | 1.1119 | 0.00659 | -0.0928 | 168.7253
6 | 1.1575 | 0.00744 | -0.091 | 155.578
6.5 | 1.2003 | 0.00822 | -0.0887 | 146.0219
7 | 1.2433 | 0.00883 | -0.0863 | 140.8041
7.5 | 1.2704 | 0.00939 | -0.0809 | 135.2929
8 | 1.2901 | 0.01029 | -0.0748 | 125.3741
8.5 | 1.3175 | 0.0113 | -0.0705 | 116.5929
9 | 1.3386 | 0.01273 | -0.0659 | 105.1532
9.5 | 1.3608 | 0.0143 | -0.0617 | 95.1608
10 | 1.3791 | 0.01618 | -0.0574 | 85.2349
10.5 | 1.4033 | 0.01792 | -0.054 | 78.3092
11 | 1.4285 | 0.01971 | -0.051 | 72.4759
11.5 | 1.4532 | 0.02162 | -0.0481 | 67.2155
12 | 1.4774 | 0.02372 | -0.0455 | 62.285
12.5 | 1.5033 | 0.02584 | -0.0432 | 58.1772
13 | 1.5259 | 0.02823 | -0.0408 | 54.0524
13.5 | 1.5501 | 0.03061 | -0.0388 | 50.6403
14 | 1.5743 | 0.033 | -0.0368 | 47.7061
14.5 | 1.6058 | 0.03584 | -0.0372 | 44.8047
15 | 1.6375 | 0.03915 | -0.0378 | 41.8263
15.5 | 1.6728 | 0.04304 | -0.0401 | 38.8662
16 | 1.6941 | 0.04701 | -0.04 | 36.037
16.5 | 1.7036 | 0.05075 | -0.0376 | 33.5685
17 | 1.6827 | 0.05413 | -0.0298 | 31.0863
17.5 | 1.6958 | 0.05846 | -0.0292 | 29.0079
18 | 1.7048 | 0.06338 | -0.0289 | 26.8981
18.5 | 1.7143 | 0.06845 | -0.0289 | 25.0446
19 | 1.7231 | 0.07373 | -0.0293 | 23.3704
19.5 | 1.7324 | 0.07914 | -0.0299 | 21.8903
20 | 1.7351 | 0.08543 | -0.031 | 20.3102

## 143. Re 18M Mach 0.50 (1)
BIGFOIL.COM POLAR EXPORT
NACA63-519 a=0.6
NACA63-519 a=0.6 |  |  |  | Cl Max: | 1.63 | at alpha= | 10 | deg
JavaFoil+Calcfoil stall+Eppler ext transition |  |  |  | L/D Max: | 113.045 | at alpha= | 4 | deg
Re: | 18000000 |  |  | Cd Min: | 0.0061 | at alpha= | -1 | deg
Mach: | 0.5 |  |  | Cl=0 at alpha= | -3.5069 | deg
|  |  |  | @ Cl=0.1, Cd= | 0.0064225
|  |  |  | @ Cl=0.4, Cd= | 0.0061
|  |  |  | @ Cl=0.6, Cd= | 0.0062854
alpha (deg) | Cl | Cd | Cm | Cl/Cd
-20 | -0.954 | 0.19095 | -0.035 | -4.998
-19.5 | -0.925 | 0.18454 | -0.035 | -5.01
-19 | -0.897 | 0.17257 | -0.035 | -5.2
-18.5 | -0.868 | 0.16599 | -0.035 | -5.229
-18 | -0.838 | 0.1618 | -0.035 | -5.182
-17.5 | -0.809 | 0.1544 | -0.035 | -5.24
-17 | -0.78 | 0.14994 | -0.035 | -5.199
-16.5 | -0.754 | 0.12949 | -0.037 | -5.819
-16 | -0.723 | 0.12512 | -0.036 | -5.782
-15.5 | -0.694 | 0.11924 | -0.036 | -5.817
-15 | -0.665 | 0.11204 | -0.036 | -5.931
-14.5 | -0.642 | 0.09719 | -0.04 | -6.606
-14 | -0.613 | 0.09117 | -0.04 | -6.726
-13.5 | -0.627 | 0.04883 | -0.054 | -12.843
-13 | -0.61 | 0.03667 | -0.058 | -16.637
-12.5 | -0.521 | 0.08528 | -0.037 | -6.109
-12 | -0.5 | 0.07112 | -0.044 | -7.03
-11.5 | -0.512 | 0.03407 | -0.059 | -15.035
-11 | -0.433 | 0.07866 | -0.036 | -5.501
-10.5 | -0.404 | 0.07307 | -0.036 | -5.532
-10 | -0.622 | 0.02627 | -0.062 | -23.692
-9.5 | -0.679 | 0.01843 | -0.066 | -36.859
-9 | -0.672 | 0.01402 | -0.068 | -47.904
-8.5 | -0.637 | 0.01193 | -0.07 | -53.417
-8 | -0.593 | 0.01042 | -0.072 | -56.861
-7.5 | -0.549 | 0.00859 | -0.074 | -63.911
-7 | -0.486 | 0.00826 | -0.075 | -58.783
-6.5 | -0.42 | 0.00793 | -0.076 | -53.008
-6 | -0.353 | 0.00765 | -0.077 | -46.09
-5.5 | -0.284 | 0.00741 | -0.078 | -38.259
-5 | -0.213 | 0.00725 | -0.078 | -29.457
-4.5 | -0.143 | 0.00703 | -0.079 | -20.278
-4 | -0.071 | 0.0069 | -0.08 | -10.316
-3.5 | 0.001 | 0.00654 | -0.081 | 0.092
-3 | 0.073 | 0.00646 | -0.081 | 11.248
-2.5 | 0.145 | 0.00636 | -0.082 | 22.84
-2 | 0.218 | 0.00626 | -0.083 | 34.782
-1.5 | 0.29 | 0.00614 | -0.084 | 47.247
-1 | 0.362 | 0.0061 | -0.085 | 59.429
-0.5 | 0.435 | 0.0061 | -0.085 | 71.3
0 | 0.507 | 0.00623 | -0.086 | 81.352
0.5 | 0.579 | 0.00623 | -0.087 | 92.882
1 | 0.651 | 0.00642 | -0.088 | 101.408
1.5 | 0.716 | 0.0068 | -0.088 | 105.259
2 | 0.785 | 0.00725 | -0.088 | 108.183
2.5 | 0.853 | 0.00773 | -0.089 | 110.286
3 | 0.922 | 0.00818 | -0.089 | 112.677
3.5 | 0.98 | 0.00869 | -0.09 | 112.851
4 | 1.046 | 0.00926 | -0.09 | 113.045
4.5 | 1.112 | 0.00993 | -0.091 | 112.023
5 | 1.177 | 0.01082 | -0.091 | 108.798
5.5 | 1.24 | 0.01178 | -0.092 | 105.306
6 | 1.302 | 0.01281 | -0.092 | 101.691
6.5 | 1.363 | 0.01375 | -0.093 | 99.141
7 | 1.421 | 0.01468 | -0.093 | 96.765
7.5 | 1.475 | 0.01567 | -0.094 | 94.12
8 | 1.521 | 0.01798 | -0.094 | 84.607
8.5 | 1.564 | 0.01919 | -0.094 | 81.491
9 | 1.599 | 0.02066 | -0.095 | 77.396
9.5 | 1.624 | 0.0223 | -0.095 | 72.83
10 | 1.63 | 0.02418 | -0.096 | 67.404
10.5 | 1.604 | 0.02616 | -0.096 | 61.31
11 | 1.518 | 0.02871 | -0.096 | 52.873
11.5 | 0.993 | 0.03357 | -0.096 | 29.593
12 | 1.023 | 0.03566 | -0.097 | 28.699
12.5 | 1.054 | 0.03666 | -0.097 | 28.749
13 | 1.082 | 0.04069 | -0.098 | 26.585
13.5 | 1.106 | 0.04654 | -0.097 | 23.772
14 | 1.137 | 0.04809 | -0.098 | 23.633
14.5 | 1.16 | 0.05437 | -0.097 | 21.338
15 | 1.165 | 0.06972 | -0.095 | 16.715

## 144. Re 18M Mach 0.50 (2)
BIGFOIL.COM POLAR EXPORT
NACA63-519 a=0.6
NACA63-519 a=0.6 |  |  |  | Cl Max: | 1.6292 | at alpha= | 17 | deg
XFOIL ncrit=9 |  |  |  | L/D Max: | 198.218 | at alpha= | 3.5 | deg
Re: | 18000000 |  |  | Cd Min: | 0.17196 | at alpha= | 20 | deg
Mach: | 0.5 |  |  | Cl=0 at alpha= | -3.5524 | deg
|  |  |  | @ Cl=0.1, Cd= | 0.0054171
|  |  |  | @ Cl=0.4, Cd= | 0.0045159
|  |  |  | @ Cl=0.6, Cd= | 0.0044825
alpha (deg) | Cl | Cd | Cm | Cl/Cd
-10.5 | -1.03 | 0.0114 | -0.1044 | -90.3509
-10 | -0.9643 | 0.01043 | -0.0994 | -92.4545
-9.5 | -0.8901 | 0.00982 | -0.0961 | -90.6415
-9 | -0.8213 | 0.00894 | -0.093 | -91.868
-8.5 | -0.7452 | 0.00847 | -0.091 | -87.9811
-8 | -0.6685 | 0.00806 | -0.0895 | -82.9404
-7.5 | -0.5924 | 0.00767 | -0.0884 | -77.236
-7 | -0.5161 | 0.00735 | -0.0877 | -70.2177
-6.5 | -0.4403 | 0.00704 | -0.0872 | -62.5426
-6 | -0.3649 | 0.00678 | -0.0871 | -53.8201
-5.5 | -0.2894 | 0.00654 | -0.0872 | -44.2508
-5 | -0.2143 | 0.00636 | -0.0875 | -33.695
-4.5 | -0.1396 | 0.00615 | -0.088 | -22.6992
-4 | -0.0657 | 0.00594 | -0.0886 | -11.0606
-3.5 | 0.0077 | 0.00564 | -0.0894 | 1.3652
-3 | 0.0814 | 0.00546 | -0.0903 | 14.9084
-2.5 | 0.1552 | 0.00529 | -0.0914 | 29.3384
-2 | 0.2285 | 0.00507 | -0.0925 | 45.069
-1.5 | 0.3011 | 0.00481 | -0.0937 | 62.5988
-1 | 0.3742 | 0.00453 | -0.095 | 82.6049
-0.5 | 0.4476 | 0.00449 | -0.0962 | 99.6882
0 | 0.5219 | 0.00447 | -0.0976 | 116.7562
0.5 | 0.5953 | 0.00448 | -0.0988 | 132.8795
1 | 0.6693 | 0.00452 | -0.1001 | 148.0752
1.5 | 0.7424 | 0.00465 | -0.1011 | 159.6559
2 | 0.8166 | 0.00472 | -0.1023 | 173.0085
2.5 | 0.8897 | 0.00485 | -0.1032 | 183.4433
3 | 0.963 | 0.00501 | -0.104 | 192.2156
3.5 | 1.0347 | 0.00522 | -0.1045 | 198.2184
4 | 1.1032 | 0.00559 | -0.1043 | 197.3524
4.5 | 1.17 | 0.00597 | -0.1037 | 195.9799
5 | 1.2288 | 0.00656 | -0.1017 | 187.3171
5.5 | 1.2777 | 0.00728 | -0.098 | 175.5082
6.5 | 1.2908 | 0.01025 | -0.0786 | 125.9317
7 | 1.2999 | 0.01252 | -0.0711 | 103.8259
7.5 | 1.3036 | 0.01527 | -0.0637 | 85.37
8 | 1.3214 | 0.01771 | -0.0582 | 74.6132
8.5 | 1.3369 | 0.02041 | -0.0528 | 65.5022
9 | 1.3578 | 0.02317 | -0.0484 | 58.6016
9.5 | 1.3804 | 0.02604 | -0.0444 | 53.0108
10 | 1.3867 | 0.03002 | -0.0399 | 46.1925
10.5 | 1.3936 | 0.03433 | -0.0361 | 40.5942
11 | 1.411 | 0.03824 | -0.0331 | 36.8985
11.5 | 1.436 | 0.04188 | -0.0307 | 34.2884
12 | 1.4555 | 0.04607 | -0.0285 | 31.5932
12.5 | 1.4797 | 0.05014 | -0.0266 | 29.5114
13 | 1.5012 | 0.05457 | -0.025 | 27.5096
13.5 | 1.524 | 0.05913 | -0.0236 | 25.7737
14 | 1.5446 | 0.064 | -0.0225 | 24.1344
14.5 | 1.5637 | 0.06921 | -0.0216 | 22.5936
15 | 1.5831 | 0.07449 | -0.021 | 21.2525
15.5 | 1.598 | 0.07989 | -0.0201 | 20.0025
16 | 1.6126 | 0.0862 | -0.0203 | 18.7077
16.5 | 1.625 | 0.09302 | -0.0209 | 17.4694
17 | 1.6292 | 0.10093 | -0.0223 | 16.1419
17.5 | 1.6221 | 0.1103 | -0.0249 | 14.7063
18 | 1.5997 | 0.12164 | -0.0294 | 13.1511
18.5 | 1.574 | 0.1337 | -0.0352 | 11.7726
19 | 1.5468 | 0.1462 | -0.042 | 10.58
19.5 | 1.5196 | 0.15902 | -0.0497 | 9.556
20 | 1.4942 | 0.17196 | -0.0582 | 8.6892

## 145. Re 20M Mach 0.00 (1)
BIGFOIL.COM POLAR EXPORT
NACA63-519 a=0.6
NACA63-519 a=0.6 |  |  |  | Cl Max: | 1.818 | at alpha= | 15.5 | deg
JavaFoil+Calcfoil stall+Eppler ext transition |  |  |  | L/D Max: | 125.363 | at alpha= | 4 | deg
Re: | 20000000 |  |  | Cd Min: | 0.00564 | at alpha= | 0 | deg
Mach: | 0 |  |  | Cl=0 at alpha= | -3.5079 | deg
|  |  |  | @ Cl=0.1, Cd= | 0.0059806
|  |  |  | @ Cl=0.4, Cd= | 0.0056648
|  |  |  | @ Cl=0.6, Cd= | 0.0059394
alpha (deg) | Cl | Cd | Cm | Cl/Cd
-20 | -0.923 | 0.09362 | -0.038 | -9.856
-19.5 | -0.945 | 0.08185 | -0.04 | -11.547
-19 | -0.965 | 0.07164 | -0.041 | -13.474
-18.5 | -0.978 | 0.06711 | -0.042 | -14.569
-18 | -0.993 | 0.05885 | -0.043 | -16.877
-17.5 | -1.006 | 0.05178 | -0.044 | -19.42
-17 | -1.019 | 0.04342 | -0.046 | -23.457
-16.5 | -1.024 | 0.03828 | -0.047 | -26.761
-16 | -1.026 | 0.0341 | -0.048 | -30.089
-15.5 | -1.024 | 0.03035 | -0.049 | -33.746
-15 | -1.02 | 0.02647 | -0.05 | -38.547
-14.5 | -1.014 | 0.02271 | -0.051 | -44.655
-14 | -1.003 | 0.01985 | -0.052 | -50.505
-13.5 | -0.986 | 0.01771 | -0.053 | -55.663
-13 | -0.965 | 0.01572 | -0.054 | -61.388
-12.5 | -0.942 | 0.01376 | -0.056 | -68.494
-12 | -0.913 | 0.01245 | -0.057 | -73.344
-11.5 | -0.881 | 0.01127 | -0.058 | -78.155
-11 | -0.845 | 0.01037 | -0.059 | -81.519
-10.5 | -0.808 | 0.00969 | -0.06 | -83.409
-10 | -0.766 | 0.00854 | -0.061 | -89.733
-9.5 | -0.715 | 0.00818 | -0.062 | -87.485
-9 | -0.661 | 0.00784 | -0.062 | -84.317
-8.5 | -0.605 | 0.00714 | -0.063 | -84.793
-8 | -0.548 | 0.00688 | -0.064 | -79.613
-7.5 | -0.489 | 0.00719 | -0.064 | -68.018
-7 | -0.43 | 0.00648 | -0.065 | -66.351
-6.5 | -0.369 | 0.00685 | -0.066 | -53.957
-6 | -0.309 | 0.00673 | -0.067 | -45.854
-5.5 | -0.248 | 0.00662 | -0.067 | -37.42
-5 | -0.186 | 0.00651 | -0.068 | -28.553
-4.5 | -0.124 | 0.00639 | -0.069 | -19.408
-4 | -0.062 | 0.00611 | -0.069 | -10.116
-3.5 | 0.001 | 0.00604 | -0.07 | 0.086
-3 | 0.063 | 0.00601 | -0.071 | 10.491
-2.5 | 0.126 | 0.00596 | -0.071 | 21.104
-2 | 0.189 | 0.00583 | -0.072 | 32.35
-1.5 | 0.251 | 0.00573 | -0.073 | 43.832
-1 | 0.314 | 0.0057 | -0.073 | 55.018
-0.5 | 0.376 | 0.00568 | -0.074 | 66.276
0 | 0.439 | 0.00564 | -0.075 | 77.782
0.5 | 0.501 | 0.00576 | -0.075 | 87.005
1 | 0.564 | 0.0058 | -0.076 | 97.302
1.5 | 0.626 | 0.00604 | -0.077 | 103.777
2 | 0.689 | 0.00628 | -0.077 | 109.743
2.5 | 0.751 | 0.00649 | -0.078 | 115.685
3 | 0.813 | 0.00675 | -0.079 | 120.454
3.5 | 0.87 | 0.00707 | -0.079 | 123.034
4 | 0.932 | 0.00743 | -0.08 | 125.363
4.5 | 0.984 | 0.00789 | -0.08 | 124.723
5 | 1.041 | 0.00837 | -0.08 | 124.429
5.5 | 1.098 | 0.00886 | -0.081 | 123.916
6 | 1.154 | 0.00942 | -0.081 | 122.534
6.5 | 1.21 | 0.00991 | -0.082 | 122.151
7 | 1.265 | 0.0104 | -0.082 | 121.601
7.5 | 1.318 | 0.01091 | -0.083 | 120.845
8 | 1.369 | 0.01151 | -0.083 | 118.974
8.5 | 1.418 | 0.01273 | -0.083 | 111.354
9 | 1.466 | 0.01338 | -0.084 | 109.631
9.5 | 1.513 | 0.01405 | -0.084 | 107.672
10 | 1.557 | 0.01476 | -0.085 | 105.497
10.5 | 1.599 | 0.01556 | -0.085 | 102.769
11 | 1.638 | 0.01634 | -0.086 | 100.205
11.5 | 1.674 | 0.01718 | -0.086 | 97.416
12 | 1.707 | 0.0181 | -0.086 | 94.296
12.5 | 1.736 | 0.01903 | -0.087 | 91.206
13 | 1.76 | 0.02011 | -0.087 | 87.506
13.5 | 1.78 | 0.02122 | -0.088 | 83.866
14 | 1.796 | 0.02248 | -0.088 | 79.872
14.5 | 1.807 | 0.02382 | -0.088 | 75.855
15 | 1.814 | 0.02519 | -0.089 | 72.037
15.5 | 1.818 | 0.02672 | -0.089 | 68.039
16 | 1.816 | 0.02834 | -0.089 | 64.076
16.5 | 1.808 | 0.0299 | -0.09 | 60.462
17 | 1.795 | 0.03172 | -0.09 | 56.583
17.5 | 1.777 | 0.03398 | -0.09 | 52.298
18 | 1.757 | 0.03589 | -0.09 | 48.948
18.5 | 1.732 | 0.03789 | -0.091 | 45.716
19 | 1.704 | 0.04057 | -0.091 | 42.009
19.5 | 1.674 | 0.04284 | -0.091 | 39.079
20 | 1.641 | 0.0455 | -0.091 | 36.072

## 146. Re 20M Mach 0.00 (2)
BIGFOIL.COM POLAR EXPORT
NACA63-519 a=0.6
NACA63-519 a=0.6 |  |  |  | Cl Max: | 1.5886 | at alpha= | 14 | deg
XFOIL ncrit=9 |  |  |  | L/D Max: | 169.645 | at alpha= | 4.5 | deg
Re: | 20000000 |  |  | Cd Min: | 0.03547 | at alpha= | -20 | deg
Mach: | 0 |  |  | Cl=0 at alpha= | -3.5374 | deg
|  |  |  | @ Cl=0.1, Cd= | 0.0049886
|  |  |  | @ Cl=0.4, Cd= | 0.0042677
|  |  |  | @ Cl=0.6, Cd= | 0.004312
alpha (deg) | Cl | Cd | Cm | Cl/Cd
-20 | -1.4401 | 0.03547 | -0.0836 | -40.6005
-19.5 | -1.4441 | 0.03091 | -0.0839 | -46.7195
-19 | -1.4238 | 0.02838 | -0.0839 | -50.1691
-18.5 | -1.4104 | 0.0254 | -0.0836 | -55.5276
-18 | -1.4096 | 0.02175 | -0.0825 | -64.8092
-17.5 | -1.3939 | 0.01934 | -0.0812 | -72.0734
-17 | -1.3783 | 0.01727 | -0.0792 | -79.8089
-16.5 | -1.3632 | 0.01565 | -0.0762 | -87.1054
-16 | -1.3568 | 0.0145 | -0.0701 | -93.5724
-15.5 | -1.3255 | 0.01376 | -0.0671 | -96.3299
-15 | -1.2842 | 0.01308 | -0.0656 | -98.1804
-14.5 | -1.2391 | 0.01244 | -0.0646 | -99.6061
-14 | -1.1914 | 0.01185 | -0.0639 | -100.5401
-13.5 | -1.142 | 0.01129 | -0.0634 | -101.1515
-13 | -1.0913 | 0.01074 | -0.0631 | -101.6108
-12.5 | -1.0396 | 0.01018 | -0.0629 | -102.1218
-12 | -0.9865 | 0.00967 | -0.0629 | -102.0165
-11.5 | -0.9373 | 0.00874 | -0.0624 | -107.2426
-11 | -0.8814 | 0.00836 | -0.0627 | -105.4306
-10.5 | -0.8246 | 0.00802 | -0.0632 | -102.818
-10 | -0.7675 | 0.00771 | -0.0637 | -99.546
-9.5 | -0.7094 | 0.00745 | -0.0643 | -95.2215
-9 | -0.6515 | 0.00719 | -0.0649 | -90.612
-8.5 | -0.5928 | 0.00696 | -0.0656 | -85.1724
-8 | -0.5341 | 0.00673 | -0.0664 | -79.3611
-7.5 | -0.4747 | 0.00655 | -0.0672 | -72.4733
-7 | -0.4154 | 0.00635 | -0.068 | -65.4173
-6.5 | -0.3556 | 0.00621 | -0.0689 | -57.2625
-6 | -0.2959 | 0.00603 | -0.0698 | -49.0713
-5.5 | -0.236 | 0.00588 | -0.0707 | -40.1361
-5 | -0.1758 | 0.00572 | -0.0716 | -30.7343
-4.5 | -0.1157 | 0.00558 | -0.0726 | -20.7348
-4 | -0.0556 | 0.00539 | -0.0736 | -10.3154
-3.5 | 0.0045 | 0.00521 | -0.0746 | 0.86372
-3 | 0.0649 | 0.00507 | -0.0756 | 12.8008
-2.5 | 0.1253 | 0.00493 | -0.0766 | 25.4158
-2 | 0.1857 | 0.0048 | -0.0777 | 38.6875
-1.5 | 0.246 | 0.0046 | -0.0788 | 53.4783
-1 | 0.3059 | 0.00436 | -0.0799 | 70.1606
-0.5 | 0.3662 | 0.00429 | -0.081 | 85.3613
0 | 0.4268 | 0.00425 | -0.0821 | 100.4235
0.5 | 0.4872 | 0.00427 | -0.0832 | 114.0984
1 | 0.5478 | 0.00426 | -0.0843 | 128.5915
1.5 | 0.608 | 0.00432 | -0.0854 | 140.7407
2 | 0.6678 | 0.00443 | -0.0864 | 150.7449
2.5 | 0.7272 | 0.00456 | -0.0873 | 159.4737
3 | 0.7855 | 0.00481 | -0.0881 | 163.3056
3.5 | 0.8436 | 0.00502 | -0.0889 | 168.0478
4 | 0.9002 | 0.00535 | -0.0895 | 168.2617
4.5 | 0.9568 | 0.00564 | -0.09 | 169.6454
5 | 1.0123 | 0.00598 | -0.0904 | 169.2809
5.5 | 1.0627 | 0.00661 | -0.09 | 160.7716
6 | 1.1095 | 0.00737 | -0.089 | 150.5427
6.5 | 1.1586 | 0.00787 | -0.0884 | 147.2173
7 | 1.2061 | 0.00838 | -0.0874 | 143.926
7.5 | 1.2529 | 0.00883 | -0.0864 | 141.8913
8 | 1.2969 | 0.00929 | -0.0848 | 139.6017
8.5 | 1.3232 | 0.00983 | -0.0799 | 134.6083
9 | 1.3366 | 0.01079 | -0.0734 | 123.874
9.5 | 1.359 | 0.01187 | -0.069 | 114.4903
10 | 1.3834 | 0.01304 | -0.0653 | 106.089
10.5 | 1.4096 | 0.01428 | -0.0622 | 98.7115
11 | 1.4366 | 0.01556 | -0.0593 | 92.3265
11.5 | 1.4639 | 0.01692 | -0.0567 | 86.5189
12 | 1.4897 | 0.01842 | -0.0541 | 80.874
12.5 | 1.5166 | 0.01991 | -0.0519 | 76.1728
13 | 1.5404 | 0.02163 | -0.0495 | 71.2159
13.5 | 1.5653 | 0.02336 | -0.0474 | 67.0077
14 | 1.5886 | 0.02527 | -0.0453 | 62.8651

## 147. Re 20M Mach 0.10 (1)
BIGFOIL.COM POLAR EXPORT
NACA63-519 a=0.6
NACA63-519 a=0.6 |  |  |  | Cl Max: | 1.807 | at alpha= | 15 | deg
JavaFoil+Calcfoil stall+Eppler ext transition |  |  |  | L/D Max: | 133.285 | at alpha= | 4 | deg
Re: | 20000000 |  |  | Cd Min: | 0.00567 | at alpha= | -0.5 | deg
Mach: | 0.1 |  |  | Cl=0 at alpha= | -3.5079 | deg
|  |  |  | @ Cl=0.1, Cd= | 0.0059937
|  |  |  | @ Cl=0.4, Cd= | 0.0056735
|  |  |  | @ Cl=0.6, Cd= | 0.0059405
alpha (deg) | Cl | Cd | Cm | Cl/Cd
-20 | -0.868 | 0.10614 | -0.037 | -8.175
-19.5 | -0.894 | 0.09281 | -0.039 | -9.631
-19 | -0.919 | 0.07995 | -0.041 | -11.5
-18.5 | -0.934 | 0.07597 | -0.041 | -12.295
-18 | -0.955 | 0.06537 | -0.043 | -14.611
-17.5 | -0.978 | 0.05281 | -0.045 | -18.523
-17 | -0.991 | 0.04659 | -0.046 | -21.269
-16.5 | -1 | 0.04092 | -0.047 | -24.445
-16 | -1.006 | 0.03607 | -0.048 | -27.89
-15.5 | -1.008 | 0.0318 | -0.049 | -31.693
-15 | -1.006 | 0.02794 | -0.05 | -35.997
-14.5 | -1.002 | 0.02401 | -0.051 | -41.742
-14 | -0.993 | 0.0208 | -0.052 | -47.76
-13.5 | -0.979 | 0.01848 | -0.053 | -52.961
-13 | -0.96 | 0.01635 | -0.055 | -58.743
-12.5 | -0.939 | 0.01422 | -0.056 | -66.012
-12 | -0.911 | 0.0129 | -0.057 | -70.588
-11.5 | -0.881 | 0.0114 | -0.058 | -77.284
-11 | -0.845 | 0.01059 | -0.059 | -79.781
-10.5 | -0.807 | 0.00923 | -0.06 | -87.37
-10 | -0.769 | 0.00877 | -0.061 | -87.621
-9.5 | -0.718 | 0.00828 | -0.062 | -86.707
-9 | -0.664 | 0.00794 | -0.063 | -83.552
-8.5 | -0.608 | 0.00715 | -0.063 | -84.945
-8 | -0.55 | 0.0069 | -0.064 | -79.687
-7.5 | -0.491 | 0.00727 | -0.065 | -67.579
-7 | -0.432 | 0.00648 | -0.065 | -66.592
-6.5 | -0.371 | 0.00688 | -0.066 | -53.971
-6 | -0.31 | 0.00673 | -0.067 | -46.063
-5.5 | -0.249 | 0.00662 | -0.068 | -37.586
-5 | -0.187 | 0.00652 | -0.068 | -28.675
-4.5 | -0.125 | 0.00644 | -0.069 | -19.347
-4 | -0.062 | 0.00617 | -0.07 | -10.072
-3.5 | 0.001 | 0.00606 | -0.07 | 0.086
-3 | 0.063 | 0.00604 | -0.071 | 10.486
-2.5 | 0.127 | 0.00596 | -0.072 | 21.22
-2 | 0.189 | 0.00583 | -0.072 | 32.512
-1.5 | 0.252 | 0.00573 | -0.073 | 44.062
-1 | 0.315 | 0.0057 | -0.074 | 55.328
-0.5 | 0.378 | 0.00567 | -0.074 | 66.664
0 | 0.441 | 0.00568 | -0.075 | 77.719
0.5 | 0.504 | 0.00574 | -0.076 | 87.744
1 | 0.567 | 0.00582 | -0.076 | 97.359
1.5 | 0.63 | 0.00605 | -0.077 | 104.031
2 | 0.692 | 0.0063 | -0.078 | 109.839
2.5 | 0.755 | 0.00655 | -0.078 | 115.208
3 | 0.817 | 0.00678 | -0.079 | 120.625
3.5 | 0.875 | 0.00708 | -0.08 | 123.567
4 | 0.931 | 0.00699 | -0.08 | 133.285
4.5 | 0.988 | 0.00794 | -0.08 | 124.398
5 | 1.045 | 0.00842 | -0.081 | 124.09
5.5 | 1.103 | 0.00895 | -0.081 | 123.164
6 | 1.159 | 0.0095 | -0.081 | 121.99
6.5 | 1.215 | 0.01003 | -0.082 | 121.15
7 | 1.27 | 0.01052 | -0.082 | 120.761
7.5 | 1.323 | 0.01101 | -0.083 | 120.172
8 | 1.375 | 0.01165 | -0.083 | 117.969
8.5 | 1.423 | 0.01288 | -0.084 | 110.473
9 | 1.472 | 0.01354 | -0.084 | 108.72
9.5 | 1.519 | 0.01424 | -0.085 | 106.68
10 | 1.563 | 0.01494 | -0.085 | 104.613
10.5 | 1.604 | 0.01577 | -0.085 | 101.662
11 | 1.642 | 0.01663 | -0.086 | 98.702
11.5 | 1.677 | 0.01745 | -0.086 | 96.148
12 | 1.71 | 0.01839 | -0.087 | 92.956
12.5 | 1.738 | 0.01935 | -0.087 | 89.807
13 | 1.76 | 0.02045 | -0.087 | 86.054
13.5 | 1.778 | 0.02169 | -0.088 | 81.977
14 | 1.792 | 0.023 | -0.088 | 77.923
14.5 | 1.802 | 0.0243 | -0.089 | 74.128
15 | 1.807 | 0.02578 | -0.089 | 70.082
15.5 | 1.807 | 0.0273 | -0.089 | 66.194
16 | 1.802 | 0.02899 | -0.09 | 62.15
16.5 | 1.789 | 0.03073 | -0.09 | 58.228
17 | 1.773 | 0.03269 | -0.09 | 54.234
17.5 | 1.751 | 0.0348 | -0.09 | 50.32
18 | 1.725 | 0.03715 | -0.091 | 46.451
18.5 | 1.696 | 0.03905 | -0.091 | 43.437
19 | 1.663 | 0.04186 | -0.091 | 39.733
19.5 | 1.628 | 0.04437 | -0.091 | 36.697
20 | 1.59 | 0.04715 | -0.091 | 33.712

## 148. Re 20M Mach 0.10 (2)
BIGFOIL.COM POLAR EXPORT
NACA63-519 a=0.6
NACA63-519 a=0.6 |  |  |  | Cl Max: | 1.7795 | at alpha= | 20 | deg
XFOIL ncrit=9 |  |  |  | L/D Max: | 170.513 | at alpha= | 4.5 | deg
Re: | 20000000 |  |  | Cd Min: | 0.06722 | at alpha= | 20 | deg
Mach: | 0.1 |  |  | Cl=0 at alpha= | -3.538 | deg
|  |  |  | @ Cl=0.1, Cd= | 0.0050003
|  |  |  | @ Cl=0.4, Cd= | 0.0042695
|  |  |  | @ Cl=0.6, Cd= | 0.0043079
alpha (deg) | Cl | Cd | Cm | Cl/Cd
-20 | -1.4178 | 0.03925 | -0.0852 | -36.1223
-19.5 | -1.4252 | 0.03404 | -0.086 | -41.8684
-19 | -1.4081 | 0.03108 | -0.0862 | -45.3057
-18.5 | -1.3984 | 0.02768 | -0.0861 | -50.5202
-18 | -1.3991 | 0.02371 | -0.0853 | -59.0089
-17.5 | -1.3849 | 0.02096 | -0.0844 | -66.0735
-17 | -1.3724 | 0.01842 | -0.0826 | -74.506
-16.5 | -1.3553 | 0.01654 | -0.0802 | -81.9407
-16 | -1.3416 | 0.01507 | -0.0763 | -89.0246
-15.5 | -1.3305 | 0.01412 | -0.0701 | -94.228
-15 | -1.2914 | 0.01337 | -0.0681 | -96.5894
-14.5 | -1.2473 | 0.01269 | -0.0668 | -98.29
-14 | -1.2001 | 0.01206 | -0.0658 | -99.5108
-13.5 | -1.1505 | 0.0115 | -0.0652 | -100.0435
-13 | -1.0996 | 0.01093 | -0.0647 | -100.6038
-12.5 | -1.0476 | 0.01035 | -0.0643 | -101.2174
-12 | -0.9939 | 0.00984 | -0.0642 | -101.0061
-11.5 | -0.9446 | 0.00889 | -0.0636 | -106.2542
-11 | -0.8888 | 0.00844 | -0.0637 | -105.3081
-10.5 | -0.8313 | 0.0081 | -0.0641 | -102.6296
-10 | -0.7737 | 0.00777 | -0.0645 | -99.5753
-9.5 | -0.7152 | 0.0075 | -0.0651 | -95.36
-9 | -0.6566 | 0.00724 | -0.0657 | -90.6906
-8.5 | -0.5974 | 0.007 | -0.0663 | -85.3429
-8 | -0.5382 | 0.00676 | -0.067 | -79.6154
-7.5 | -0.4784 | 0.00658 | -0.0678 | -72.7052
-7 | -0.4185 | 0.00638 | -0.0686 | -65.5956
-6.5 | -0.3582 | 0.00623 | -0.0694 | -57.496
-6 | -0.298 | 0.00604 | -0.0703 | -49.3377
-5.5 | -0.2376 | 0.0059 | -0.0712 | -40.2712
-5 | -0.177 | 0.00574 | -0.0721 | -30.8362
-4.5 | -0.1165 | 0.0056 | -0.0731 | -20.8036
-4 | -0.0559 | 0.0054 | -0.074 | -10.3519
-3.5 | 0.0046 | 0.00523 | -0.075 | 0.87954
-3 | 0.0654 | 0.00508 | -0.0761 | 12.874
-2 | 0.187 | 0.0048 | -0.0782 | 38.9583
-1.5 | 0.2478 | 0.0046 | -0.0793 | 53.8696
-1 | 0.308 | 0.00436 | -0.0804 | 70.6422
-0.5 | 0.3688 | 0.00429 | -0.0815 | 85.9674
0 | 0.4298 | 0.00425 | -0.0826 | 101.1294
0.5 | 0.4905 | 0.00427 | -0.0837 | 114.8712
1 | 0.5516 | 0.00426 | -0.0848 | 129.4836
1.5 | 0.6122 | 0.00432 | -0.0859 | 141.713
2 | 0.6724 | 0.00443 | -0.0869 | 151.7833
2.5 | 0.7322 | 0.00457 | -0.0878 | 160.2188
3 | 0.7911 | 0.0048 | -0.0887 | 164.8125
3.5 | 0.8494 | 0.00503 | -0.0894 | 168.8668
4 | 0.9064 | 0.00536 | -0.09 | 169.1045
4.5 | 0.9634 | 0.00565 | -0.0905 | 170.5133
5 | 1.0192 | 0.006 | -0.0909 | 169.8667
5.5 | 1.0702 | 0.0066 | -0.0905 | 162.1515
6 | 1.1164 | 0.0074 | -0.0893 | 150.8649
6.5 | 1.1653 | 0.00792 | -0.0885 | 147.1338
7 | 1.2125 | 0.00844 | -0.0874 | 143.6611
7.5 | 1.2586 | 0.00891 | -0.0861 | 141.257
8 | 1.3015 | 0.00938 | -0.0842 | 138.7527
8.5 | 1.3201 | 0.00999 | -0.0779 | 132.1421
9 | 1.3365 | 0.01103 | -0.0721 | 121.1695
9.5 | 1.3596 | 0.01217 | -0.0678 | 111.7173
10 | 1.384 | 0.01342 | -0.0641 | 103.1297
10.5 | 1.4091 | 0.01477 | -0.0608 | 95.4028
11 | 1.4367 | 0.01609 | -0.058 | 89.2915
11.5 | 1.464 | 0.0175 | -0.0554 | 83.6571
12 | 1.4893 | 0.01909 | -0.0528 | 78.0147
12.5 | 1.5156 | 0.02069 | -0.0505 | 73.2528
13 | 1.5386 | 0.02255 | -0.048 | 68.2306
13.5 | 1.5632 | 0.02441 | -0.0459 | 64.0393
14 | 1.5869 | 0.02638 | -0.0439 | 60.1554
14.5 | 1.6144 | 0.02837 | -0.043 | 56.9052
15 | 1.6461 | 0.03082 | -0.0432 | 53.4101
15.5 | 1.6795 | 0.03377 | -0.0446 | 49.7335
16 | 1.7126 | 0.03698 | -0.0463 | 46.3115
16.5 | 1.7404 | 0.04012 | -0.047 | 43.3799
17 | 1.7519 | 0.04369 | -0.0453 | 40.0984
17.5 | 1.7681 | 0.04681 | -0.0439 | 37.7718
18 | 1.776 | 0.05062 | -0.0422 | 35.0849
18.5 | 1.7786 | 0.05444 | -0.0396 | 32.6708
19.5 | 1.7716 | 0.06238 | -0.0334 | 28.4001
20 | 1.7795 | 0.06722 | -0.0336 | 26.4728

## 149. Re 20M Mach 0.25 (1)
BIGFOIL.COM POLAR EXPORT
NACA63-519 a=0.6
NACA63-519 a=0.6 |  |  |  | Cl Max: | 1.757 | at alpha= | 13.5 | deg
JavaFoil+Calcfoil stall+Eppler ext transition |  |  |  | L/D Max: | 127.759 | at alpha= | 3.5 | deg
Re: | 20000000 |  |  | Cd Min: | 0.00576 | at alpha= | -1 | deg
Mach: | 0.25 |  |  | Cl=0 at alpha= | -3.5077 | deg
|  |  |  | @ Cl=0.1, Cd= | 0.0060454
|  |  |  | @ Cl=0.4, Cd= | 0.0057717
|  |  |  | @ Cl=0.6, Cd= | 0.0059658
alpha (deg) | Cl | Cd | Cm | Cl/Cd
-18.5 | -0.604 | 0.129 | -0.033 | -4.684
-18 | -0.653 | 0.11514 | -0.036 | -5.675
-17.5 | -0.695 | 0.10821 | -0.037 | -6.425
-17 | -0.738 | 0.09512 | -0.039 | -7.76
-16.5 | -0.795 | 0.06761 | -0.044 | -11.765
-16 | -0.835 | 0.05507 | -0.046 | -15.169
-15.5 | -0.86 | 0.05046 | -0.047 | -17.036
-15 | -0.889 | 0.03964 | -0.049 | -22.438
-14.5 | -0.906 | 0.03408 | -0.051 | -26.575
-14 | -0.916 | 0.02868 | -0.052 | -31.957
-13.5 | -0.919 | 0.02495 | -0.053 | -36.818
-13 | -0.917 | 0.02089 | -0.055 | -43.922
-12.5 | -0.907 | 0.01814 | -0.056 | -50.009
-12 | -0.891 | 0.01565 | -0.057 | -56.96
-11.5 | -0.87 | 0.01348 | -0.059 | -64.49
-11 | -0.84 | 0.01211 | -0.06 | -69.418
-10.5 | -0.807 | 0.01085 | -0.061 | -74.35
-10 | -0.768 | 0.0094 | -0.062 | -81.756
-9.5 | -0.731 | 0.00866 | -0.064 | -84.351
-9 | -0.677 | 0.00828 | -0.065 | -81.772
-8.5 | -0.621 | 0.00737 | -0.065 | -84.212
-8 | -0.563 | 0.00712 | -0.066 | -79.079
-7.5 | -0.503 | 0.0074 | -0.067 | -68.025
-7 | -0.442 | 0.00666 | -0.067 | -66.455
-6.5 | -0.381 | 0.00703 | -0.068 | -54.175
-6 | -0.318 | 0.00688 | -0.069 | -46.243
-5.5 | -0.255 | 0.00674 | -0.069 | -37.861
-5 | -0.192 | 0.00661 | -0.07 | -29.008
-4.5 | -0.128 | 0.00651 | -0.071 | -19.656
-4 | -0.064 | 0.00638 | -0.071 | -10.01
-3.5 | 0.001 | 0.00613 | -0.072 | 0.088
-3 | 0.065 | 0.00604 | -0.073 | 10.768
-2.5 | 0.13 | 0.00605 | -0.074 | 21.493
-2 | 0.195 | 0.00589 | -0.074 | 33.054
-1.5 | 0.259 | 0.00581 | -0.075 | 44.666
-1 | 0.324 | 0.00576 | -0.076 | 56.276
-0.5 | 0.389 | 0.00577 | -0.076 | 67.321
0 | 0.453 | 0.00578 | -0.077 | 78.479
0.5 | 0.518 | 0.00585 | -0.078 | 88.579
1 | 0.582 | 0.00588 | -0.078 | 99.108
1.5 | 0.647 | 0.00619 | -0.079 | 104.489
2 | 0.711 | 0.00647 | -0.08 | 109.908
2.5 | 0.776 | 0.00669 | -0.081 | 115.889
3 | 0.84 | 0.00699 | -0.081 | 120.192
3.5 | 0.892 | 0.00698 | -0.081 | 127.759
4 | 0.952 | 0.00774 | -0.082 | 122.909
4.5 | 1.011 | 0.00829 | -0.082 | 121.937
5 | 1.07 | 0.00881 | -0.083 | 121.46
5.5 | 1.128 | 0.00938 | -0.083 | 120.333
6 | 1.186 | 0.01 | -0.083 | 118.616
6.5 | 1.244 | 0.01058 | -0.084 | 117.546
7 | 1.299 | 0.01114 | -0.084 | 116.586
7.5 | 1.353 | 0.01169 | -0.085 | 115.788
8 | 1.405 | 0.01238 | -0.085 | 113.46
8.5 | 1.453 | 0.01379 | -0.086 | 105.356
9 | 1.501 | 0.01452 | -0.086 | 103.417
9.5 | 1.547 | 0.01529 | -0.087 | 101.217
10 | 1.589 | 0.01616 | -0.087 | 98.338
10.5 | 1.628 | 0.01707 | -0.087 | 95.375
11 | 1.662 | 0.01799 | -0.088 | 92.405
11.5 | 1.693 | 0.01906 | -0.088 | 88.802
12 | 1.719 | 0.02021 | -0.089 | 85.073
12.5 | 1.74 | 0.02133 | -0.089 | 81.567
13 | 1.752 | 0.02269 | -0.09 | 77.206
13.5 | 1.757 | 0.02414 | -0.09 | 72.776
14 | 1.756 | 0.02573 | -0.09 | 68.242
14.5 | 1.748 | 0.0274 | -0.091 | 63.794
15 | 1.733 | 0.02915 | -0.091 | 59.438
15.5 | 1.71 | 0.03126 | -0.091 | 54.701
16 | 1.679 | 0.03342 | -0.091 | 50.232
16.5 | 1.635 | 0.03617 | -0.092 | 45.186
17 | 1.583 | 0.03889 | -0.092 | 40.697
17.5 | 1.524 | 0.0417 | -0.092 | 36.551
18 | 1.458 | 0.04478 | -0.092 | 32.554
18.5 | 1.385 | 0.04866 | -0.092 | 28.46

## 150. Re 20M Mach 0.25 (2)
BIGFOIL.COM POLAR EXPORT
NACA63-519 a=0.6
NACA63-519 a=0.6 |  |  |  | Cl Max: | 1.7484 | at alpha= | 20 | deg
XFOIL ncrit=9 |  |  |  | L/D Max: | 173.583 | at alpha= | 3.5 | deg
Re: | 20000000 |  |  | Cd Min: | 0.08377 | at alpha= | 20 | deg
Mach: | 0.25 |  |  | Cl=0 at alpha= | -3.5398 | deg
|  |  |  | @ Cl=0.1, Cd= | 0.0050595
|  |  |  | @ Cl=0.4, Cd= | 0.0042919
|  |  |  | @ Cl=0.6, Cd= | 0.0043218
alpha (deg) | Cl | Cd | Cm | Cl/Cd
-20 | -1.3071 | 0.06146 | -0.0876 | -21.2675
-19.5 | -1.3273 | 0.05307 | -0.0918 | -25.0104
-19 | -1.3256 | 0.04729 | -0.0942 | -28.0313
-18.5 | -1.3269 | 0.04163 | -0.0959 | -31.8736
-18 | -1.3366 | 0.03575 | -0.0972 | -37.3874
-17.5 | -1.3334 | 0.03137 | -0.0973 | -42.5056
-17 | -1.3342 | 0.02697 | -0.0967 | -49.4698
-16.5 | -1.3195 | 0.02378 | -0.0958 | -55.4878
-16 | -1.3024 | 0.02088 | -0.0945 | -62.3755
-15.5 | -1.2931 | 0.01787 | -0.0923 | -72.3615
-15 | -1.2745 | 0.01587 | -0.0893 | -80.3088
-14.5 | -1.2694 | 0.01429 | -0.083 | -88.8314
-14 | -1.2398 | 0.01343 | -0.0783 | -92.3157
-13.5 | -1.1946 | 0.01263 | -0.076 | -94.5843
-13 | -1.1444 | 0.01193 | -0.0743 | -95.9262
-12.5 | -1.0911 | 0.01128 | -0.0729 | -96.7287
-12 | -1.0361 | 0.01066 | -0.0719 | -97.1951
-11.5 | -0.9801 | 0.01005 | -0.0711 | -97.5224
-11 | -0.9224 | 0.00951 | -0.0705 | -96.9926
-10.5 | -0.8695 | 0.00849 | -0.0695 | -102.4146
-10 | -0.8083 | 0.00816 | -0.0695 | -99.0564
-9.5 | -0.7473 | 0.00778 | -0.0696 | -96.054
-9 | -0.6853 | 0.00751 | -0.0698 | -91.2517
-8.5 | -0.6235 | 0.00721 | -0.0702 | -86.4771
-8 | -0.561 | 0.00697 | -0.0706 | -80.4878
-7.5 | -0.4986 | 0.00673 | -0.0711 | -74.0862
-7 | -0.4357 | 0.00653 | -0.0717 | -66.7228
-6.5 | -0.3729 | 0.00634 | -0.0724 | -58.817
-6 | -0.3099 | 0.00614 | -0.0731 | -50.4723
-5.5 | -0.2469 | 0.006 | -0.0739 | -41.15
-5 | -0.1837 | 0.00583 | -0.0748 | -31.5094
-4.5 | -0.1208 | 0.00568 | -0.0757 | -21.2676
-4 | -0.0578 | 0.00547 | -0.0766 | -10.5667
-3.5 | 0.005 | 0.0053 | -0.0776 | 0.9434
-3 | 0.0682 | 0.00512 | -0.0786 | 13.3203
-2.5 | 0.1313 | 0.005 | -0.0797 | 26.26
-2 | 0.1945 | 0.00483 | -0.0808 | 40.2692
-1.5 | 0.2574 | 0.00464 | -0.0819 | 55.4741
-1 | 0.3199 | 0.00438 | -0.083 | 73.0365
-0.5 | 0.383 | 0.0043 | -0.0842 | 89.0698
0 | 0.4463 | 0.00427 | -0.0853 | 104.5199
0.5 | 0.5093 | 0.0043 | -0.0865 | 118.4419
1 | 0.5726 | 0.0043 | -0.0876 | 133.1628
1.5 | 0.6356 | 0.00435 | -0.0887 | 146.1149
2 | 0.6982 | 0.00446 | -0.0897 | 156.5471
2.5 | 0.7604 | 0.0046 | -0.0907 | 165.3043
3 | 0.822 | 0.00479 | -0.0916 | 171.6075
3.5 | 0.8818 | 0.00508 | -0.0922 | 173.5827
5 | 1.0572 | 0.00611 | -0.0931 | 173.0278
5.5 | 1.11 | 0.00669 | -0.0925 | 165.9193
6 | 1.1559 | 0.0075 | -0.0908 | 154.12
6.5 | 1.1996 | 0.00824 | -0.0886 | 145.5825
7 | 1.2453 | 0.00876 | -0.0866 | 142.1575
7.5 | 1.2716 | 0.00936 | -0.0811 | 135.8547
8 | 1.2918 | 0.01021 | -0.075 | 126.523
8.5 | 1.3192 | 0.01122 | -0.0707 | 117.5758
9 | 1.3437 | 0.0125 | -0.0665 | 107.496
10 | 1.3845 | 0.01589 | -0.0579 | 87.1303
10.5 | 1.4101 | 0.01755 | -0.0546 | 80.3476
11 | 1.436 | 0.01928 | -0.0516 | 74.4813
11.5 | 1.4609 | 0.02116 | -0.0487 | 69.0406
12 | 1.4845 | 0.02325 | -0.046 | 63.8495
12.5 | 1.5123 | 0.02523 | -0.0438 | 59.9405
13 | 1.5353 | 0.02759 | -0.0414 | 55.647
13.5 | 1.562 | 0.02977 | -0.0394 | 52.4689
14 | 1.5829 | 0.03245 | -0.0373 | 48.7797
14.5 | 1.6007 | 0.0351 | -0.0348 | 45.604
16.5 | 1.6816 | 0.04898 | -0.0312 | 34.3324
17 | 1.6924 | 0.0532 | -0.0299 | 31.812
17.5 | 1.7066 | 0.05738 | -0.0292 | 29.7421
18 | 1.7133 | 0.06245 | -0.0288 | 27.4347
18.5 | 1.7247 | 0.06728 | -0.0288 | 25.6347
19 | 1.7366 | 0.07215 | -0.029 | 24.0693
19.5 | 1.748 | 0.07725 | -0.0295 | 22.6278
20 | 1.7484 | 0.08377 | -0.0305 | 20.8714

## 151. Re 20M Mach 0.50 (1)
BIGFOIL.COM POLAR EXPORT
NACA63-519 a=0.6
NACA63-519 a=0.6 |  |  |  | Cl Max: | 1.631 | at alpha= | 10 | deg
JavaFoil+Calcfoil stall+Eppler ext transition |  |  |  | L/D Max: | 113.509 | at alpha= | 4 | deg
Re: | 20000000 |  |  | Cd Min: | 0.00611 | at alpha= | -1 | deg
Mach: | 0.5 |  |  | Cl=0 at alpha= | -3.5069 | deg
|  |  |  | @ Cl=0.1, Cd= | 0.0064075
|  |  |  | @ Cl=0.4, Cd= | 0.0061204
|  |  |  | @ Cl=0.6, Cd= | 0.0063567
alpha (deg) | Cl | Cd | Cm | Cl/Cd
-20 | -0.954 | 0.19795 | -0.035 | -4.818
-19.5 | -0.925 | 0.18618 | -0.035 | -4.968
-19 | -0.897 | 0.17415 | -0.035 | -5.153
-18.5 | -0.868 | 0.17129 | -0.035 | -5.067
-18 | -0.838 | 0.16823 | -0.035 | -4.984
-17.5 | -0.809 | 0.15877 | -0.035 | -5.096
-17 | -0.779 | 0.15687 | -0.035 | -4.967
-16.5 | -0.753 | 0.13296 | -0.036 | -5.665
-16 | -0.723 | 0.12738 | -0.036 | -5.678
-15.5 | -0.693 | 0.1267 | -0.035 | -5.472
-15 | -0.665 | 0.11481 | -0.036 | -5.788
-14.5 | -0.638 | 0.10472 | -0.038 | -6.097
-14 | -0.609 | 0.10005 | -0.037 | -6.083
-13.5 | -0.598 | 0.07222 | -0.047 | -8.284
-13 | -0.609 | 0.03749 | -0.057 | -16.239
-12.5 | -0.521 | 0.08448 | -0.038 | -6.172
-12 | -0.503 | 0.06788 | -0.046 | -7.41
-11.5 | -0.514 | 0.03302 | -0.059 | -15.551
-11 | -0.433 | 0.07888 | -0.036 | -5.486
-10.5 | -0.404 | 0.07244 | -0.037 | -5.581
-10 | -0.623 | 0.02575 | -0.063 | -24.2
-9.5 | -0.681 | 0.0179 | -0.066 | -38.038
-9 | -0.673 | 0.01364 | -0.069 | -49.315
-8.5 | -0.638 | 0.01164 | -0.07 | -54.852
-8 | -0.594 | 0.01024 | -0.072 | -57.937
-7.5 | -0.549 | 0.00848 | -0.074 | -64.725
-7 | -0.486 | 0.00813 | -0.075 | -59.734
-6.5 | -0.42 | 0.00779 | -0.076 | -53.94
-6 | -0.353 | 0.00758 | -0.077 | -46.501
-5.5 | -0.284 | 0.00731 | -0.078 | -38.799
-5 | -0.213 | 0.00712 | -0.078 | -29.996
-4.5 | -0.143 | 0.00699 | -0.079 | -20.408
-4 | -0.071 | 0.00681 | -0.08 | -10.46
-3.5 | 0.001 | 0.00649 | -0.081 | 0.093
-3 | 0.073 | 0.00643 | -0.081 | 11.302
-2.5 | 0.145 | 0.00637 | -0.082 | 22.803
-2 | 0.218 | 0.00626 | -0.083 | 34.78
-1.5 | 0.29 | 0.00617 | -0.084 | 47.025
-1 | 0.362 | 0.00611 | -0.085 | 59.344
-0.5 | 0.435 | 0.00613 | -0.085 | 70.882
0 | 0.507 | 0.00619 | -0.086 | 81.844
0.5 | 0.579 | 0.00631 | -0.087 | 91.749
1 | 0.651 | 0.00647 | -0.088 | 100.704
1.5 | 0.716 | 0.0069 | -0.088 | 103.707
2 | 0.784 | 0.0074 | -0.088 | 106.061
2.5 | 0.853 | 0.00779 | -0.089 | 109.575
3 | 0.922 | 0.00822 | -0.089 | 112.103
3.5 | 0.98 | 0.00872 | -0.09 | 112.444
4 | 1.047 | 0.00922 | -0.09 | 113.509
4.5 | 1.112 | 0.01008 | -0.091 | 110.327
5 | 1.177 | 0.01087 | -0.091 | 108.229
5.5 | 1.241 | 0.01179 | -0.092 | 105.237
6 | 1.303 | 0.0127 | -0.092 | 102.569
6.5 | 1.364 | 0.01358 | -0.093 | 100.466
7 | 1.422 | 0.01448 | -0.093 | 98.168
7.5 | 1.475 | 0.01551 | -0.094 | 95.122
8 | 1.522 | 0.01766 | -0.094 | 86.216
8.5 | 1.565 | 0.0189 | -0.094 | 82.811
9 | 1.6 | 0.02029 | -0.095 | 78.862
9.5 | 1.625 | 0.02193 | -0.095 | 74.095
10 | 1.631 | 0.02369 | -0.096 | 68.837
10.5 | 1.605 | 0.02569 | -0.096 | 62.476
11 | 1.519 | 0.02835 | -0.096 | 53.58
11.5 | 0.994 | 0.03295 | -0.097 | 30.17
12 | 1.024 | 0.03496 | -0.097 | 29.294
12.5 | 1.055 | 0.03586 | -0.097 | 29.418
13 | 1.083 | 0.03981 | -0.098 | 27.195
13.5 | 1.107 | 0.04558 | -0.097 | 24.299
14 | 1.131 | 0.05146 | -0.097 | 21.987
14.5 | 1.15 | 0.06023 | -0.096 | 19.087
15 | 1.131 | 0.08778 | -0.089 | 12.887

## 152. Re 20M Mach 0.50 (2)
BIGFOIL.COM POLAR EXPORT
NACA63-519 a=0.6
NACA63-519 a=0.6 |  |  |  | Cl Max: | 1.6416 | at alpha= | 17 | deg
XFOIL ncrit=9 |  |  |  | L/D Max: | 199.019 | at alpha= | 3.5 | deg
Re: | 20000000 |  |  | Cd Min: | 0.17119 | at alpha= | 20 | deg
Mach: | 0.5 |  |  | Cl=0 at alpha= | -3.5523 | deg
|  |  |  | @ Cl=0.1, Cd= | 0.005372
|  |  |  | @ Cl=0.4, Cd= | 0.0045058
|  |  |  | @ Cl=0.6, Cd= | 0.0044517
alpha (deg) | Cl | Cd | Cm | Cl/Cd
-10.5 | -1.0326 | 0.01132 | -0.1044 | -91.2191
-10 | -0.9684 | 0.01023 | -0.0992 | -94.6628
-9.5 | -0.893 | 0.00968 | -0.0959 | -92.2521
-9 | -0.8239 | 0.00878 | -0.0928 | -93.8383
-8.5 | -0.747 | 0.00833 | -0.0909 | -89.6759
-8 | -0.6703 | 0.00793 | -0.0894 | -84.5271
-7.5 | -0.5937 | 0.00755 | -0.0883 | -78.6358
-7 | -0.5173 | 0.00725 | -0.0876 | -71.3517
-6.5 | -0.4413 | 0.00693 | -0.0871 | -63.6797
-6 | -0.3658 | 0.00667 | -0.087 | -54.8426
-5.5 | -0.29 | 0.00645 | -0.0871 | -44.9612
-5 | -0.2149 | 0.00627 | -0.0875 | -34.2743
-4.5 | -0.14 | 0.00607 | -0.088 | -23.0643
-4 | -0.0659 | 0.00587 | -0.0886 | -11.2266
-3.5 | 0.0077 | 0.00558 | -0.0894 | 1.3799
-3 | 0.0813 | 0.00542 | -0.0903 | 15
-2.5 | 0.1553 | 0.00523 | -0.0914 | 29.6941
-2 | 0.2285 | 0.00506 | -0.0925 | 45.1581
-1.5 | 0.3017 | 0.0048 | -0.0937 | 62.8542
-1 | 0.3745 | 0.00453 | -0.095 | 82.6711
-0.5 | 0.4482 | 0.00446 | -0.0963 | 100.4933
0 | 0.5223 | 0.00441 | -0.0976 | 118.4354
0.5 | 0.5957 | 0.00445 | -0.0989 | 133.8652
1 | 0.6695 | 0.00448 | -0.1001 | 149.442
1.5 | 0.7433 | 0.00458 | -0.1013 | 162.2926
2 | 0.8167 | 0.00469 | -0.1023 | 174.1365
2.5 | 0.8908 | 0.00478 | -0.1033 | 186.3598
3 | 0.9633 | 0.00497 | -0.1041 | 193.8229
3.5 | 1.0349 | 0.0052 | -0.1045 | 199.0192
4 | 1.1018 | 0.00562 | -0.1041 | 196.0498
4.5 | 1.1691 | 0.00599 | -0.1036 | 195.1753
5 | 1.2259 | 0.00662 | -0.1013 | 185.1813
5.5 | 1.2776 | 0.00726 | -0.098 | 175.978
6 | 1.2884 | 0.00823 | -0.088 | 156.5492
6.5 | 1.2849 | 0.01038 | -0.0779 | 123.7861
7 | 1.2965 | 0.0126 | -0.0707 | 102.8968
7.5 | 1.3048 | 0.01518 | -0.0638 | 85.9552
8 | 1.3208 | 0.01769 | -0.0581 | 74.6637
8.5 | 1.3428 | 0.02011 | -0.0533 | 66.7727
9 | 1.3637 | 0.02281 | -0.0487 | 59.7852
9.5 | 1.3841 | 0.02581 | -0.0446 | 53.6265
10 | 1.3885 | 0.02987 | -0.0399 | 46.4848
10.5 | 1.4007 | 0.03382 | -0.0362 | 41.4163
11 | 1.4188 | 0.03768 | -0.0333 | 37.6539
11.5 | 1.4437 | 0.04132 | -0.0308 | 34.9395
12.5 | 1.4896 | 0.04937 | -0.0266 | 30.1722
13 | 1.5104 | 0.05383 | -0.0249 | 28.0587
13.5 | 1.5347 | 0.05825 | -0.0235 | 26.3468
14 | 1.5544 | 0.06319 | -0.0223 | 24.5988
14.5 | 1.5754 | 0.06823 | -0.0214 | 23.0896
15 | 1.5956 | 0.07347 | -0.0207 | 21.7177
15.5 | 1.6119 | 0.07923 | -0.0203 | 20.3446
16 | 1.6271 | 0.08481 | -0.0196 | 19.1852
16.5 | 1.6394 | 0.09158 | -0.0201 | 17.9013
17 | 1.6416 | 0.09968 | -0.0215 | 16.4687
17.5 | 1.6329 | 0.10919 | -0.0241 | 14.9547
18 | 1.6094 | 0.1206 | -0.0286 | 13.3449
18.5 | 1.5829 | 0.1327 | -0.0343 | 11.9284
19 | 1.5544 | 0.14534 | -0.0412 | 10.6949
19.5 | 1.5264 | 0.15822 | -0.049 | 9.6473
20 | 1.5006 | 0.17119 | -0.0575 | 8.7657