## index
index | Re | Mach | Datasource
1 | 50000 | 0 | JavaFoil+Calcfoil stall+Eppler ext transition
2 | 50000 | 0 | XFOIL ncrit=9
3 | 50000 | 0.1 | JavaFoil+Calcfoil stall+Eppler ext transition
4 | 50000 | 0.1 | XFOIL ncrit=9
5 | 50000 | 0.25 | JavaFoil+Calcfoil stall+Eppler ext transition
6 | 50000 | 0.25 | XFOIL ncrit=9
7 | 50000 | 0.5 | JavaFoil+Calcfoil stall+Eppler ext transition
8 | 50000 | 0.5 | XFOIL ncrit=9
9 | 100000 | 0 | JavaFoil+Calcfoil stall+Eppler ext transition
10 | 100000 | 0 | XFOIL ncrit=9
11 | 100000 | 0.1 | JavaFoil+Calcfoil stall+Eppler ext transition
12 | 100000 | 0.1 | XFOIL ncrit=9
13 | 100000 | 0.25 | JavaFoil+Calcfoil stall+Eppler ext transition
14 | 100000 | 0.25 | XFOIL ncrit=9
15 | 100000 | 0.5 | JavaFoil+Calcfoil stall+Eppler ext transition
16 | 100000 | 0.5 | XFOIL ncrit=9
17 | 250000 | 0 | JavaFoil+Calcfoil stall+Eppler ext transition
18 | 250000 | 0 | XFOIL ncrit=9
19 | 250000 | 0.1 | JavaFoil+Calcfoil stall+Eppler ext transition
20 | 250000 | 0.1 | XFOIL ncrit=9
21 | 250000 | 0.25 | JavaFoil+Calcfoil stall+Eppler ext transition
22 | 250000 | 0.25 | XFOIL ncrit=9
23 | 250000 | 0.5 | JavaFoil+Calcfoil stall+Eppler ext transition
24 | 250000 | 0.5 | XFOIL ncrit=9
25 | 500000 | 0 | JavaFoil+Calcfoil stall+Eppler ext transition
26 | 500000 | 0 | XFOIL ncrit=9
27 | 500000 | 0.1 | JavaFoil+Calcfoil stall+Eppler ext transition
28 | 500000 | 0.1 | XFOIL ncrit=9
29 | 500000 | 0.25 | JavaFoil+Calcfoil stall+Eppler ext transition
30 | 500000 | 0.25 | XFOIL ncrit=9
31 | 500000 | 0.5 | JavaFoil+Calcfoil stall+Eppler ext transition
32 | 500000 | 0.5 | XFOIL ncrit=9
33 | 750000 | 0 | JavaFoil+Calcfoil stall+Eppler ext transition
34 | 750000 | 0 | XFOIL ncrit=9
35 | 750000 | 0.1 | JavaFoil+Calcfoil stall+Eppler ext transition
36 | 750000 | 0.1 | XFOIL ncrit=9
37 | 750000 | 0.25 | JavaFoil+Calcfoil stall+Eppler ext transition
38 | 750000 | 0.25 | XFOIL ncrit=9
39 | 750000 | 0.5 | JavaFoil+Calcfoil stall+Eppler ext transition
40 | 750000 | 0.5 | XFOIL ncrit=9
41 | 1000000 | 0 | JavaFoil+Calcfoil stall+Eppler ext transition
42 | 1000000 | 0 | XFOIL ncrit=9
43 | 1000000 | 0.1 | JavaFoil+Calcfoil stall+Eppler ext transition
44 | 1000000 | 0.1 | XFOIL ncrit=9
45 | 1000000 | 0.25 | JavaFoil+Calcfoil stall+Eppler ext transition
46 | 1000000 | 0.25 | XFOIL ncrit=9
47 | 1000000 | 0.5 | JavaFoil+Calcfoil stall+Eppler ext transition
48 | 1000000 | 0.5 | XFOIL ncrit=9
49 | 2000000 | 0 | JavaFoil+Calcfoil stall+Eppler ext transition
50 | 2000000 | 0 | XFOIL ncrit=9
51 | 2000000 | 0.1 | JavaFoil+Calcfoil stall+Eppler ext transition
52 | 2000000 | 0.1 | XFOIL ncrit=9
53 | 2000000 | 0.25 | JavaFoil+Calcfoil stall+Eppler ext transition
54 | 2000000 | 0.25 | XFOIL ncrit=9
55 | 2000000 | 0.5 | JavaFoil+Calcfoil stall+Eppler ext transition
56 | 2000000 | 0.5 | XFOIL ncrit=9
57 | 3000000 | 0 | JavaFoil+Calcfoil stall+Eppler ext transition
58 | 3000000 | 0 | XFOIL ncrit=9
59 | 3000000 | 0.1 | JavaFoil+Calcfoil stall+Eppler ext transition
60 | 3000000 | 0.1 | XFOIL ncrit=9
61 | 3000000 | 0.25 | JavaFoil+Calcfoil stall+Eppler ext transition
62 | 3000000 | 0.25 | XFOIL ncrit=9
63 | 3000000 | 0.5 | JavaFoil+Calcfoil stall+Eppler ext transition
64 | 3000000 | 0.5 | XFOIL ncrit=9
65 | 4000000 | 0 | JavaFoil+Calcfoil stall+Eppler ext transition
66 | 4000000 | 0 | XFOIL ncrit=9
67 | 4000000 | 0.1 | JavaFoil+Calcfoil stall+Eppler ext transition
68 | 4000000 | 0.1 | XFOIL ncrit=9
69 | 4000000 | 0.25 | JavaFoil+Calcfoil stall+Eppler ext transition
70 | 4000000 | 0.25 | XFOIL ncrit=9
71 | 4000000 | 0.5 | JavaFoil+Calcfoil stall+Eppler ext transition
72 | 4000000 | 0.5 | XFOIL ncrit=9
73 | 5000000 | 0 | JavaFoil+Calcfoil stall+Eppler ext transition
74 | 5000000 | 0 | XFOIL ncrit=9
75 | 5000000 | 0.1 | JavaFoil+Calcfoil stall+Eppler ext transition
76 | 5000000 | 0.1 | XFOIL ncrit=9
77 | 5000000 | 0.25 | JavaFoil+Calcfoil stall+Eppler ext transition
78 | 5000000 | 0.25 | XFOIL ncrit=9
79 | 5000000 | 0.5 | JavaFoil+Calcfoil stall+Eppler ext transition
80 | 5000000 | 0.5 | XFOIL ncrit=9
81 | 6000000 | 0 | JavaFoil+Calcfoil stall+Eppler ext transition
82 | 6000000 | 0 | XFOIL ncrit=9
83 | 6000000 | 0.1 | JavaFoil+Calcfoil stall+Eppler ext transition
84 | 6000000 | 0.1 | XFOIL ncrit=9
85 | 6000000 | 0.25 | JavaFoil+Calcfoil stall+Eppler ext transition
86 | 6000000 | 0.25 | XFOIL ncrit=9
87 | 6000000 | 0.5 | JavaFoil+Calcfoil stall+Eppler ext transition
88 | 6000000 | 0.5 | XFOIL ncrit=9
89 | 7000000 | 0 | JavaFoil+Calcfoil stall+Eppler ext transition
90 | 7000000 | 0 | XFOIL ncrit=9
91 | 7000000 | 0.1 | JavaFoil+Calcfoil stall+Eppler ext transition
92 | 7000000 | 0.1 | XFOIL ncrit=9
93 | 7000000 | 0.25 | JavaFoil+Calcfoil stall+Eppler ext transition
94 | 7000000 | 0.25 | XFOIL ncrit=9
95 | 7000000 | 0.5 | JavaFoil+Calcfoil stall+Eppler ext transition
96 | 7000000 | 0.5 | XFOIL ncrit=9
97 | 8000000 | 0 | JavaFoil+Calcfoil stall+Eppler ext transition
98 | 8000000 | 0 | XFOIL ncrit=9
99 | 8000000 | 0.1 | JavaFoil+Calcfoil stall+Eppler ext transition
100 | 8000000 | 0.1 | XFOIL ncrit=9
101 | 8000000 | 0.25 | JavaFoil+Calcfoil stall+Eppler ext transition
102 | 8000000 | 0.25 | XFOIL ncrit=9
103 | 8000000 | 0.5 | JavaFoil+Calcfoil stall+Eppler ext transition
104 | 8000000 | 0.5 | XFOIL ncrit=9
105 | 10000000 | 0 | JavaFoil+Calcfoil stall+Eppler ext transition
106 | 10000000 | 0 | XFOIL ncrit=9
107 | 10000000 | 0.1 | JavaFoil+Calcfoil stall+Eppler ext transition
108 | 10000000 | 0.1 | XFOIL ncrit=9
109 | 10000000 | 0.25 | JavaFoil+Calcfoil stall+Eppler ext transition
110 | 10000000 | 0.25 | XFOIL ncrit=9
111 | 10000000 | 0.5 | JavaFoil+Calcfoil stall+Eppler ext transition
112 | 10000000 | 0.5 | XFOIL ncrit=9
113 | 12000000 | 0 | JavaFoil+Calcfoil stall+Eppler ext transition
114 | 12000000 | 0 | XFOIL ncrit=9
115 | 12000000 | 0.1 | JavaFoil+Calcfoil stall+Eppler ext transition
116 | 12000000 | 0.1 | XFOIL ncrit=9
117 | 12000000 | 0.25 | JavaFoil+Calcfoil stall+Eppler ext transition
118 | 12000000 | 0.25 | XFOIL ncrit=9
119 | 12000000 | 0.5 | JavaFoil+Calcfoil stall+Eppler ext transition
120 | 12000000 | 0.5 | XFOIL ncrit=9
121 | 14000000 | 0 | JavaFoil+Calcfoil stall+Eppler ext transition
122 | 14000000 | 0 | XFOIL ncrit=9
123 | 14000000 | 0.1 | JavaFoil+Calcfoil stall+Eppler ext transition
124 | 14000000 | 0.1 | XFOIL ncrit=9
125 | 14000000 | 0.25 | JavaFoil+Calcfoil stall+Eppler ext transition
126 | 14000000 | 0.25 | XFOIL ncrit=9
127 | 14000000 | 0.5 | JavaFoil+Calcfoil stall+Eppler ext transition
128 | 14000000 | 0.5 | XFOIL ncrit=9
129 | 16000000 | 0 | JavaFoil+Calcfoil stall+Eppler ext transition
130 | 16000000 | 0 | XFOIL ncrit=9
131 | 16000000 | 0.1 | JavaFoil+Calcfoil stall+Eppler ext transition
132 | 16000000 | 0.1 | XFOIL ncrit=9
133 | 16000000 | 0.25 | JavaFoil+Calcfoil stall+Eppler ext transition
134 | 16000000 | 0.25 | XFOIL ncrit=9
135 | 16000000 | 0.5 | JavaFoil+Calcfoil stall+Eppler ext transition
136 | 16000000 | 0.5 | XFOIL ncrit=9
137 | 18000000 | 0 | JavaFoil+Calcfoil stall+Eppler ext transition
138 | 18000000 | 0 | XFOIL ncrit=9
139 | 18000000 | 0.1 | JavaFoil+Calcfoil stall+Eppler ext transition
140 | 18000000 | 0.1 | XFOIL ncrit=9
141 | 18000000 | 0.25 | JavaFoil+Calcfoil stall+Eppler ext transition
142 | 18000000 | 0.25 | XFOIL ncrit=9
143 | 18000000 | 0.5 | JavaFoil+Calcfoil stall+Eppler ext transition
144 | 18000000 | 0.5 | XFOIL ncrit=9
145 | 20000000 | 0 | JavaFoil+Calcfoil stall+Eppler ext transition
146 | 20000000 | 0 | XFOIL ncrit=9
147 | 20000000 | 0.1 | JavaFoil+Calcfoil stall+Eppler ext transition
148 | 20000000 | 0.1 | XFOIL ncrit=9
149 | 20000000 | 0.25 | JavaFoil+Calcfoil stall+Eppler ext transition
150 | 20000000 | 0.25 | XFOIL ncrit=9
151 | 20000000 | 0.5 | JavaFoil+Calcfoil stall+Eppler ext transition
152 | 20000000 | 0.5 | XFOIL ncrit=9

## 1. Re 50k Mach 0.00 (1)
BIGFOIL.COM POLAR EXPORT
Joukowsky 10.00% thick 6.00% camber
Joukowsky 10.00% thick 6.00% camber |  |  |  | Cl Max: | 1.62 | at alpha= | 8.5 | deg
JavaFoil+Calcfoil stall+Eppler ext transition |  |  |  | L/D Max: | 54.01 | at alpha= | 4.5 | deg
Re: | 50000 |  |  | Cd Min: | 0.01619 | at alpha= | -2.5 | deg
Mach: | 0 |  |  | Cl=0 at alpha= | -6.9348 | deg
|  |  |  | @ Cl=0.1, Cd= | 0.052451
|  |  |  | @ Cl=0.4, Cd= | 0.031747
|  |  |  | @ Cl=0.6, Cd= | 0.016858
alpha (deg) | Cl | Cd | Cm | Cl/Cd
-20 | -0.437 | 0.38865 | -0.057 | -1.125
-19.5 | -0.448 | 0.35574 | -0.057 | -1.258
-19 | -0.457 | 0.32216 | -0.057 | -1.417
-18.5 | -0.464 | 0.30764 | -0.057 | -1.507
-18 | -0.47 | 0.28819 | -0.057 | -1.629
-17.5 | -0.474 | 0.27123 | -0.058 | -1.748
-17 | -0.477 | 0.25822 | -0.058 | -1.848
-16.5 | -0.478 | 0.22975 | -0.058 | -2.083
-16 | -0.478 | 0.21236 | -0.059 | -2.25
-15.5 | -0.475 | 0.19954 | -0.059 | -2.38
-15 | -0.469 | 0.18399 | -0.06 | -2.552
-14.5 | -0.462 | 0.17066 | -0.06 | -2.704
-14 | -0.451 | 0.16183 | -0.061 | -2.786
-13.5 | -0.437 | 0.14911 | -0.062 | -2.932
-13 | -0.42 | 0.13602 | -0.062 | -3.091
-12.5 | -0.401 | 0.12845 | -0.063 | -3.119
-12 | -0.378 | 0.11614 | -0.063 | -3.251
-11.5 | -0.352 | 0.10723 | -0.064 | -3.279
-11 | -0.323 | 0.10059 | -0.065 | -3.207
-10.5 | -0.291 | 0.0936 | -0.066 | -3.107
-10 | -0.256 | 0.08535 | -0.066 | -3.002
-9.5 | -0.219 | 0.07965 | -0.068 | -2.753
-9 | -0.18 | 0.07389 | -0.069 | -2.434
-8.5 | -0.139 | 0.0682 | -0.07 | -2.031
-8 | -0.096 | 0.06344 | -0.071 | -1.508
-7.5 | -0.051 | 0.05922 | -0.072 | -0.869
-7 | -0.006 | 0.05563 | -0.074 | -0.11
-6.5 | 0.04 | 0.05593 | -0.075 | 0.717
-6 | 0.087 | 0.05319 | -0.078 | 1.638
-5.5 | 0.135 | 0.05046 | -0.08 | 2.669
-5 | 0.183 | 0.04792 | -0.084 | 3.813
-4.5 | 0.231 | 0.04555 | -0.088 | 5.079
-4 | 0.281 | 0.04298 | -0.096 | 6.538
-3.5 | 0.334 | 0.03933 | -0.109 | 8.487
-3 | 0.397 | 0.03212 | -0.129 | 12.364
-2.5 | 0.525 | 0.01619 | -0.169 | 32.455
-2 | 0.585 | 0.01672 | -0.168 | 34.992
-1.5 | 0.645 | 0.01727 | -0.168 | 37.363
-1 | 0.704 | 0.01784 | -0.168 | 39.486
-0.5 | 0.761 | 0.01845 | -0.168 | 41.276
0 | 0.805 | 0.0189 | -0.168 | 42.595
0.5 | 0.862 | 0.01936 | -0.168 | 44.496
1 | 0.918 | 0.01986 | -0.168 | 46.219
1.5 | 0.974 | 0.02046 | -0.167 | 47.588
2 | 1.029 | 0.02101 | -0.167 | 48.99
2.5 | 1.084 | 0.02123 | -0.167 | 51.076
3 | 1.139 | 0.02161 | -0.167 | 52.721
3.5 | 1.193 | 0.02226 | -0.166 | 53.593
4 | 1.246 | 0.02311 | -0.166 | 53.897
4.5 | 1.297 | 0.02401 | -0.166 | 54.01
5 | 1.346 | 0.02501 | -0.166 | 53.827
5.5 | 1.394 | 0.02614 | -0.165 | 53.33
6 | 1.44 | 0.02738 | -0.165 | 52.587
6.5 | 1.483 | 0.02874 | -0.165 | 51.592
7 | 1.523 | 0.03035 | -0.165 | 50.184
7.5 | 1.566 | 0.03454 | -0.165 | 45.344
8 | 1.596 | 0.0362 | -0.165 | 44.097
8.5 | 1.62 | 0.03784 | -0.164 | 42.808
9 | 1.37 | 0.07022 | -0.077 | 19.509
9.5 | 1.384 | 0.07576 | -0.072 | 18.27
10 | 1.395 | 0.08168 | -0.068 | 17.08
10.5 | 1.402 | 0.08804 | -0.066 | 15.925
11 | 1.405 | 0.09523 | -0.063 | 14.75
11.5 | 1.402 | 0.10225 | -0.062 | 13.714
12 | 1.394 | 0.1109 | -0.06 | 12.567
12.5 | 1.381 | 0.12015 | -0.059 | 11.491
13 | 1.363 | 0.12865 | -0.057 | 10.597
13.5 | 1.342 | 0.13922 | -0.056 | 9.64

## 2. Re 50k Mach 0.00 (2)
BIGFOIL.COM POLAR EXPORT
Joukowsky 10.00% thick 6.00% camber
Joukowsky 10.00% thick 6.00% camber |  |  |  | Cl Max: | 1.6322 | at alpha= | 12.5 | deg
XFOIL ncrit=9 |  |  |  | L/D Max: | 37.7022 | at alpha= | 9.5 | deg
Re: | 50000 |  |  | Cd Min: | 0.25325 | at alpha= | 17.5 | deg
Mach: | 0 |  |  | Cl=0 at alpha= | -1.5831 | deg
|  |  |  | @ Cl=0.1, Cd= | 0.042257
|  |  |  | @ Cl=0.4, Cd= | 0.044935
|  |  |  | @ Cl=0.6, Cd= | 0.049742
alpha (deg) | Cl | Cd | Cm | Cl/Cd
-20 | -0.4865 | 0.23352 | -0.0094 | -2.0833
-19.5 | -0.469 | 0.22769 | -0.0125 | -2.0598
-19 | -0.4536 | 0.22313 | -0.0161 | -2.0329
-18.5 | -0.4451 | 0.22336 | -0.0209 | -1.9927
-18 | -0.424 | 0.21266 | -0.0228 | -1.9938
-17.5 | -0.4048 | 0.20531 | -0.0247 | -1.9717
-17 | -0.3899 | 0.20026 | -0.0275 | -1.947
-16.5 | -0.3867 | 0.2011 | -0.0318 | -1.9229
-16 | -0.3631 | 0.18954 | -0.0327 | -1.9157
-15.5 | -0.3465 | 0.18323 | -0.0343 | -1.8911
-15 | -0.3369 | 0.17942 | -0.0367 | -1.8777
-14.5 | -0.3441 | 0.18173 | -0.0403 | -1.8935
-14 | -0.3108 | 0.16719 | -0.0394 | -1.859
-13.5 | -0.3027 | 0.16309 | -0.0407 | -1.856
-13 | -0.3184 | 0.16603 | -0.0434 | -1.9177
-12.5 | -0.2836 | 0.15193 | -0.0416 | -1.8666
-12 | -0.2809 | 0.14847 | -0.0421 | -1.892
-11.5 | -0.3041 | 0.15126 | -0.0434 | -2.0104
-11 | -0.2692 | 0.13816 | -0.0405 | -1.9485
-10.5 | -0.2883 | 0.13868 | -0.0399 | -2.0789
-10 | -0.2737 | 0.13052 | -0.0369 | -2.097
-9.5 | -0.2832 | 0.12817 | -0.0343 | -2.2096
-9 | -0.3262 | 0.13154 | -0.0316 | -2.4799
-8.5 | -0.296 | 0.12075 | -0.0278 | -2.4513
-8 | -0.3305 | 0.12176 | -0.0244 | -2.7144
-7.5 | -0.3209 | 0.115 | -0.0206 | -2.7904
-7 | -0.3583 | 0.11563 | -0.0162 | -3.0987
-6.5 | -0.3549 | 0.10974 | -0.0124 | -3.234
-6 | -0.3917 | 0.10978 | -0.0091 | -3.568
-5.5 | -0.3894 | 0.10396 | -0.0054 | -3.7457
-5 | -0.4042 | 0.10116 | -0.008 | -3.9957
-4.5 | -0.4005 | 0.09674 | -0.0101 | -4.14
-4 | -0.3921 | 0.09124 | -0.0087 | -4.2975
-3.5 | -0.379 | 0.08586 | -0.0086 | -4.4142
-3 | -0.3513 | 0.0807 | -0.0151 | -4.3532
-2.5 | -0.3274 | 0.07548 | -0.0159 | -4.3376
-2 | -0.0983 | 0.05239 | -0.0834 | -1.8763
-1.5 | 0.0196 | 0.04456 | -0.1045 | 0.43986
-1 | 0.0929 | 0.04225 | -0.1122 | 2.1988
-0.5 | 0.1998 | 0.04235 | -0.1238 | 4.7178
0 | 0.286 | 0.04314 | -0.131 | 6.6296
0.5 | 0.3604 | 0.04423 | -0.1359 | 8.1483
1 | 0.4211 | 0.04531 | -0.1384 | 9.2938
1.5 | 0.4803 | 0.04611 | -0.14 | 10.4164
2 | 0.5515 | 0.04714 | -0.1451 | 11.6992
2.5 | 0.5986 | 0.04968 | -0.1467 | 12.0491
3 | 0.6582 | 0.0523 | -0.1494 | 12.5851
3.5 | 0.7069 | 0.05503 | -0.1504 | 12.8457
4 | 0.7579 | 0.05774 | -0.1515 | 13.1261
4.5 | 0.8034 | 0.06062 | -0.1519 | 13.2531
5 | 0.8566 | 0.06324 | -0.1528 | 13.5452
5.5 | 0.8913 | 0.06652 | -0.152 | 13.399
6 | 0.9434 | 0.06906 | -0.1521 | 13.6606
6.5 | 0.9943 | 0.0714 | -0.1518 | 13.9258
7 | 1.0274 | 0.07466 | -0.1503 | 13.7611
7.5 | 1.0676 | 0.07731 | -0.1487 | 13.8093
8 | 1.1162 | 0.07887 | -0.1467 | 14.1524
8.5 | 1.1877 | 0.07707 | -0.1438 | 15.4107
9 | 1.4815 | 0.04474 | -0.1399 | 33.1135
9.5 | 1.5292 | 0.04056 | -0.1317 | 37.7022
10 | 1.5172 | 0.04294 | -0.1209 | 35.333
10.5 | 1.5054 | 0.04813 | -0.1128 | 31.2778
11 | 1.5222 | 0.05368 | -0.1083 | 28.3569
11.5 | 1.5802 | 0.05942 | -0.1074 | 26.5937
12 | 1.6055 | 0.06632 | -0.1046 | 24.2084
12.5 | 1.6322 | 0.07437 | -0.1025 | 21.947
13 | 1.595 | 0.08291 | -0.0969 | 19.2377
13.5 | 1.5484 | 0.09351 | -0.0941 | 16.5587
14 | 1.4892 | 0.10695 | -0.0953 | 13.9243
14.5 | 1.4274 | 0.12354 | -0.1012 | 11.5542
16 | 1.188 | 0.23043 | -0.1767 | 5.1556
16.5 | 1.189 | 0.23675 | -0.1826 | 5.0222
17 | 1.2028 | 0.24448 | -0.1865 | 4.9198
17.5 | 1.2225 | 0.25325 | -0.1893 | 4.8272

## 3. Re 50k Mach 0.10 (1)
BIGFOIL.COM POLAR EXPORT
Joukowsky 10.00% thick 6.00% camber
Joukowsky 10.00% thick 6.00% camber |  |  |  | Cl Max: | 1.622 | at alpha= | 8.5 | deg
JavaFoil+Calcfoil stall+Eppler ext transition |  |  |  | L/D Max: | 53.836 | at alpha= | 4.5 | deg
Re: | 50000 |  |  | Cd Min: | 0.01622 | at alpha= | -2.5 | deg
Mach: | 0.1 |  |  | Cl=0 at alpha= | -6.9348 | deg
|  |  |  | @ Cl=0.1, Cd= | 0.052632
|  |  |  | @ Cl=0.4, Cd= | 0.032555
|  |  |  | @ Cl=0.6, Cd= | 0.016872
alpha (deg) | Cl | Cd | Cm | Cl/Cd
-20 | -0.393 | 0.40723 | -0.056 | -0.965
-19.5 | -0.406 | 0.37856 | -0.057 | -1.072
-19 | -0.417 | 0.36834 | -0.058 | -1.133
-18.5 | -0.427 | 0.32931 | -0.058 | -1.298
-18 | -0.436 | 0.30636 | -0.058 | -1.423
-17.5 | -0.444 | 0.27723 | -0.058 | -1.6
-17 | -0.45 | 0.27276 | -0.058 | -1.648
-16.5 | -0.454 | 0.24225 | -0.058 | -1.873
-16 | -0.456 | 0.22533 | -0.059 | -2.023
-15.5 | -0.456 | 0.20597 | -0.059 | -2.213
-15 | -0.453 | 0.19191 | -0.059 | -2.361
-14.5 | -0.448 | 0.17717 | -0.06 | -2.527
-14 | -0.439 | 0.16716 | -0.061 | -2.629
-13.5 | -0.428 | 0.1538 | -0.062 | -2.782
-13 | -0.413 | 0.1384 | -0.062 | -2.985
-12.5 | -0.395 | 0.13137 | -0.063 | -3.007
-12 | -0.374 | 0.12147 | -0.064 | -3.076
-11.5 | -0.349 | 0.11181 | -0.065 | -3.12
-11 | -0.321 | 0.10208 | -0.065 | -3.143
-10.5 | -0.29 | 0.09447 | -0.066 | -3.067
-10 | -0.256 | 0.08761 | -0.067 | -2.92
-9.5 | -0.219 | 0.08039 | -0.068 | -2.727
-9 | -0.18 | 0.07444 | -0.069 | -2.419
-8.5 | -0.139 | 0.06858 | -0.07 | -2.024
-8 | -0.096 | 0.06372 | -0.071 | -1.505
-7.5 | -0.052 | 0.05958 | -0.072 | -0.866
-7 | -0.006 | 0.05589 | -0.074 | -0.11
-6.5 | 0.04 | 0.05634 | -0.076 | 0.715
-6 | 0.087 | 0.05338 | -0.078 | 1.639
-5.5 | 0.135 | 0.05062 | -0.081 | 2.673
-5 | 0.184 | 0.04804 | -0.084 | 3.821
-4.5 | 0.232 | 0.04565 | -0.089 | 5.091
-4 | 0.282 | 0.04311 | -0.096 | 6.549
-3.5 | 0.335 | 0.03958 | -0.109 | 8.466
-3 | 0.398 | 0.03281 | -0.128 | 12.118
-2.5 | 0.528 | 0.01622 | -0.169 | 32.556
-2 | 0.588 | 0.01676 | -0.169 | 35.082
-1.5 | 0.648 | 0.01732 | -0.169 | 37.447
-1 | 0.708 | 0.01789 | -0.169 | 39.563
-0.5 | 0.765 | 0.0185 | -0.169 | 41.361
0 | 0.809 | 0.01896 | -0.169 | 42.664
0.5 | 0.866 | 0.01943 | -0.169 | 44.547
1 | 0.922 | 0.01994 | -0.168 | 46.249
1.5 | 0.978 | 0.02052 | -0.168 | 47.674
2 | 1.034 | 0.02113 | -0.168 | 48.922
2.5 | 1.089 | 0.02134 | -0.168 | 51.037
3 | 1.144 | 0.02172 | -0.167 | 52.675
3.5 | 1.199 | 0.0224 | -0.167 | 53.496
4 | 1.251 | 0.02325 | -0.167 | 53.82
4.5 | 1.303 | 0.0242 | -0.167 | 53.836
5 | 1.352 | 0.02521 | -0.166 | 53.649
5.5 | 1.4 | 0.02636 | -0.166 | 53.128
6 | 1.446 | 0.0276 | -0.166 | 52.369
6.5 | 1.489 | 0.02901 | -0.166 | 51.316
7 | 1.529 | 0.03068 | -0.166 | 49.828
7.5 | 1.571 | 0.03489 | -0.166 | 45.03
8 | 1.6 | 0.03659 | -0.166 | 43.733
8.5 | 1.622 | 0.03824 | -0.165 | 42.425
9 | 1.372 | 0.07083 | -0.076 | 19.371
9.5 | 1.385 | 0.07634 | -0.071 | 18.144
10 | 1.394 | 0.0821 | -0.067 | 16.984
10.5 | 1.4 | 0.08861 | -0.065 | 15.794
11 | 1.4 | 0.09596 | -0.063 | 14.592
11.5 | 1.395 | 0.10337 | -0.061 | 13.497
12 | 1.384 | 0.11161 | -0.059 | 12.396
12.5 | 1.367 | 0.12152 | -0.058 | 11.249
13 | 1.346 | 0.13266 | -0.057 | 10.146
13.5 | 1.321 | 0.14367 | -0.056 | 9.194

## 4. Re 50k Mach 0.10 (2)
BIGFOIL.COM POLAR EXPORT
Joukowsky 10.00% thick 6.00% camber
Joukowsky 10.00% thick 6.00% camber |  |  |  | Cl Max: | 1.6254 | at alpha= | 12.5 | deg
XFOIL ncrit=9 |  |  |  | L/D Max: | 37.0444 | at alpha= | 9.5 | deg
Re: | 50000 |  |  | Cd Min: | 0.25465 | at alpha= | 17.5 | deg
Mach: | 0.1 |  |  | Cl=0 at alpha= | -1.5599 | deg
|  |  |  | @ Cl=0.1, Cd= | 0.042535
|  |  |  | @ Cl=0.4, Cd= | 0.045187
|  |  |  | @ Cl=0.6, Cd= | 0.049916
alpha (deg) | Cl | Cd | Cm | Cl/Cd
-20 | -0.4873 | 0.23403 | -0.0094 | -2.0822
-19.5 | -0.4698 | 0.22827 | -0.0126 | -2.0581
-19 | -0.4546 | 0.22392 | -0.0163 | -2.0302
-18.5 | -0.4468 | 0.22467 | -0.0211 | -1.9887
-18 | -0.4237 | 0.21272 | -0.0228 | -1.9918
-17.5 | -0.405 | 0.20573 | -0.0249 | -1.9686
-17 | -0.3903 | 0.20084 | -0.0277 | -1.9433
-16.5 | -0.388 | 0.20226 | -0.0321 | -1.9183
-16 | -0.3624 | 0.18973 | -0.0328 | -1.9101
-15.5 | -0.3463 | 0.18362 | -0.0345 | -1.886
-15 | -0.3373 | 0.18016 | -0.0371 | -1.8722
-14.5 | -0.3454 | 0.18283 | -0.0406 | -1.8892
-14 | -0.3101 | 0.1675 | -0.0395 | -1.8513
-13.5 | -0.3029 | 0.16374 | -0.041 | -1.8499
-13 | -0.3196 | 0.16704 | -0.0437 | -1.9133
-12.5 | -0.2827 | 0.15226 | -0.0417 | -1.8567
-12 | -0.2813 | 0.14916 | -0.0423 | -1.8859
-11.5 | -0.2918 | 0.14799 | -0.043 | -1.9718
-11 | -0.2687 | 0.13857 | -0.0406 | -1.9391
-10.5 | -0.2895 | 0.13952 | -0.0399 | -2.075
-10 | -0.2728 | 0.13086 | -0.0369 | -2.0847
-9.5 | -0.284 | 0.12885 | -0.0344 | -2.2041
-9 | -0.308 | 0.12801 | -0.0317 | -2.4061
-8.5 | -0.2955 | 0.1212 | -0.0278 | -2.4381
-8 | -0.3319 | 0.12255 | -0.0244 | -2.7083
-7.5 | -0.3196 | 0.11536 | -0.0206 | -2.7705
-7 | -0.3596 | 0.1164 | -0.0163 | -3.0893
-6.5 | -0.3525 | 0.11003 | -0.0125 | -3.2037
-6 | -0.3931 | 0.11058 | -0.0094 | -3.5549
-5.5 | -0.3878 | 0.10434 | -0.0053 | -3.7167
-5 | -0.4034 | 0.1015 | -0.0072 | -3.9744
-4.5 | -0.4013 | 0.09725 | -0.0094 | -4.1265
-4 | -0.3933 | 0.0918 | -0.0081 | -4.2843
-3.5 | -0.3807 | 0.08643 | -0.008 | -4.4047
-2 | -0.1116 | 0.05377 | -0.0803 | -2.0755
-1.5 | 0.0152 | 0.04505 | -0.1042 | 0.3374
-1 | 0.0922 | 0.04252 | -0.1128 | 2.1684
-0.5 | 0.1995 | 0.04273 | -0.1242 | 4.6689
0.5 | 0.3601 | 0.04447 | -0.1365 | 8.0976
1 | 0.4235 | 0.04561 | -0.1393 | 9.2852
1.5 | 0.4855 | 0.04644 | -0.1413 | 10.4543
2 | 0.546 | 0.04732 | -0.1446 | 11.5385
2.5 | 0.6003 | 0.04993 | -0.1473 | 12.0228
3 | 0.6673 | 0.05255 | -0.1508 | 12.6984
3.5 | 0.7062 | 0.05537 | -0.1507 | 12.7542
4.5 | 0.8027 | 0.06105 | -0.1522 | 13.1482
5 | 0.8688 | 0.06334 | -0.1541 | 13.7165
5.5 | 0.8959 | 0.06684 | -0.1526 | 13.4037
6 | 0.9368 | 0.06994 | -0.152 | 13.3943
6.5 | 0.995 | 0.07202 | -0.1521 | 13.8156
7 | 1.0405 | 0.07448 | -0.151 | 13.9702
7.5 | 1.0802 | 0.07707 | -0.1492 | 14.0158
8 | 1.1333 | 0.0781 | -0.1471 | 14.5109
8.5 | 1.1776 | 0.07914 | -0.1439 | 14.88
9 | 1.3931 | 0.05522 | -0.1364 | 25.2282
9.5 | 1.5266 | 0.04121 | -0.1301 | 37.0444
10 | 1.5146 | 0.04391 | -0.1195 | 34.4933
10.5 | 1.5063 | 0.04925 | -0.112 | 30.5848
11 | 1.5231 | 0.0549 | -0.1075 | 27.7432
11.5 | 1.5779 | 0.0608 | -0.1063 | 25.9523
12 | 1.5998 | 0.06792 | -0.1033 | 23.5542
12.5 | 1.6254 | 0.07618 | -0.1012 | 21.3363
13 | 1.5835 | 0.08514 | -0.0961 | 18.5988
13.5 | 1.5336 | 0.09631 | -0.0942 | 15.9236
14 | 1.4757 | 0.11021 | -0.0964 | 13.3899
14.5 | 1.4189 | 0.12688 | -0.1028 | 11.183
15 | 1.2026 | 0.19549 | -0.1548 | 6.1517
16 | 1.1915 | 0.23158 | -0.1779 | 5.1451
16.5 | 1.1925 | 0.23783 | -0.1839 | 5.0141
17 | 1.2067 | 0.24563 | -0.1878 | 4.9127
17.5 | 1.2274 | 0.25465 | -0.1905 | 4.8199

## 5. Re 50k Mach 0.25 (1)
BIGFOIL.COM POLAR EXPORT
Joukowsky 10.00% thick 6.00% camber
Joukowsky 10.00% thick 6.00% camber |  |  |  | Cl Max: | 1.619 | at alpha= | 8 | deg
JavaFoil+Calcfoil stall+Eppler ext transition |  |  |  | L/D Max: | 53.208 | at alpha= | 4 | deg
Re: | 50000 |  |  | Cd Min: | 0.01699 | at alpha= | -2 | deg
Mach: | 0.25 |  |  | Cl=0 at alpha= | -6.9362 | deg
|  |  |  | @ Cl=0.1, Cd= | 0.053802
|  |  |  | @ Cl=0.4, Cd= | 0.035895
|  |  |  | @ Cl=0.6, Cd= | 0.017294
alpha (deg) | Cl | Cd | Cm | Cl/Cd
-18 | -0.065 | 0.82826 | -0.063 | -0.079
-17.5 | -0.107 | 0.63647 | -0.062 | -0.169
-17 | -0.172 | 0.5011 | -0.061 | -0.343
-16.5 | -0.214 | 0.45578 | -0.06 | -0.469
-16 | -0.248 | 0.398 | -0.06 | -0.624
-15.5 | -0.278 | 0.32914 | -0.059 | -0.844
-15 | -0.302 | 0.28782 | -0.059 | -1.05
-14.5 | -0.322 | 0.24848 | -0.06 | -1.294
-14 | -0.336 | 0.22411 | -0.061 | -1.499
-13.5 | -0.345 | 0.20297 | -0.061 | -1.698
-13 | -0.348 | 0.173 | -0.061 | -2.011
-12.5 | -0.345 | 0.15322 | -0.062 | -2.255
-12 | -0.337 | 0.13974 | -0.063 | -2.413
-11.5 | -0.323 | 0.12553 | -0.064 | -2.575
-11 | -0.304 | 0.11683 | -0.065 | -2.601
-10.5 | -0.279 | 0.1054 | -0.066 | -2.651
-10 | -0.25 | 0.0946 | -0.067 | -2.646
-9.5 | -0.217 | 0.08601 | -0.068 | -2.523
-9 | -0.18 | 0.07895 | -0.069 | -2.278
-8.5 | -0.14 | 0.07197 | -0.07 | -1.939
-8 | -0.097 | 0.06684 | -0.072 | -1.451
-7.5 | -0.052 | 0.06152 | -0.073 | -0.852
-7 | -0.006 | 0.06155 | -0.074 | -0.102
-6.5 | 0.041 | 0.05775 | -0.076 | 0.712
-6 | 0.089 | 0.05446 | -0.079 | 1.643
-5.5 | 0.139 | 0.05147 | -0.082 | 2.693
-5 | 0.188 | 0.04876 | -0.085 | 3.859
-4.5 | 0.238 | 0.04633 | -0.09 | 5.145
-4 | 0.289 | 0.04389 | -0.096 | 6.594
-3.5 | 0.342 | 0.04101 | -0.106 | 8.348
-3 | 0.403 | 0.03563 | -0.124 | 11.296
-2.5 | 0.481 | 0.02633 | -0.147 | 18.278
-2 | 0.604 | 0.01699 | -0.174 | 35.565
-1.5 | 0.666 | 0.01757 | -0.174 | 37.918
-1 | 0.727 | 0.01818 | -0.173 | 40.011
-0.5 | 0.786 | 0.01883 | -0.173 | 41.767
0 | 0.83 | 0.01932 | -0.173 | 42.941
0.5 | 0.888 | 0.01987 | -0.173 | 44.682
1 | 0.946 | 0.0204 | -0.173 | 46.355
1.5 | 1.003 | 0.02103 | -0.173 | 47.712
2 | 1.06 | 0.0217 | -0.172 | 48.865
2.5 | 1.117 | 0.02201 | -0.172 | 50.755
3 | 1.173 | 0.02244 | -0.172 | 52.29
3.5 | 1.229 | 0.02316 | -0.171 | 53.053
4 | 1.282 | 0.0241 | -0.171 | 53.208
4.5 | 1.334 | 0.02514 | -0.171 | 53.088
5 | 1.385 | 0.02628 | -0.171 | 52.692
5.5 | 1.432 | 0.02755 | -0.17 | 51.994
6 | 1.477 | 0.029 | -0.17 | 50.949
6.5 | 1.52 | 0.03063 | -0.17 | 49.613
7 | 1.566 | 0.0353 | -0.171 | 44.354
7.5 | 1.595 | 0.037 | -0.17 | 43.121
8 | 1.619 | 0.0389 | -0.169 | 41.61
8.5 | 1.366 | 0.08512 | -0.07 | 16.049
9 | 1.379 | 0.0741 | -0.073 | 18.607
9.5 | 1.383 | 0.08033 | -0.069 | 17.22
10 | 1.381 | 0.08727 | -0.066 | 15.828
10.5 | 1.372 | 0.09621 | -0.064 | 14.262
11 | 1.356 | 0.10546 | -0.062 | 12.856
11.5 | 1.33 | 0.11412 | -0.06 | 11.655
12 | 1.294 | 0.12773 | -0.058 | 10.127
12.5 | 1.249 | 0.13988 | -0.057 | 8.928
13 | 1.196 | 0.15321 | -0.055 | 7.806

## 6. Re 50k Mach 0.25 (2)
BIGFOIL.COM POLAR EXPORT
Joukowsky 10.00% thick 6.00% camber
Joukowsky 10.00% thick 6.00% camber |  |  |  | Cl Max: | 1.5601 | at alpha= | 11.5 | deg
XFOIL ncrit=9 |  |  |  | L/D Max: | 32.9712 | at alpha= | 9.5 | deg
Re: | 50000 |  |  | Cd Min: | 0.2439 | at alpha= | 16.5 | deg
Mach: | 0.25 |  |  | Cl=0 at alpha= | -0.77116 | deg
|  |  |  | @ Cl=0.1, Cd= | 0.049267
|  |  |  | @ Cl=0.4, Cd= | 0.046531
|  |  |  | @ Cl=0.6, Cd= | 0.050844
alpha (deg) | Cl | Cd | Cm | Cl/Cd
-20 | -0.4925 | 0.23721 | -0.0094 | -2.0762
-19.5 | -0.475 | 0.23178 | -0.0131 | -2.0494
-19 | -0.4614 | 0.22931 | -0.0175 | -2.0121
-18.5 | -0.4524 | 0.22904 | -0.0221 | -1.9752
-18 | -0.4242 | 0.21434 | -0.023 | -1.9791
-17.5 | -0.4066 | 0.20832 | -0.0256 | -1.9518
-17 | -0.3938 | 0.20488 | -0.0292 | -1.9221
-16.5 | -0.3881 | 0.20409 | -0.0331 | -1.9016
-16 | -0.3604 | 0.19138 | -0.0335 | -1.8832
-15.5 | -0.3457 | 0.18603 | -0.0356 | -1.8583
-15 | -0.3417 | 0.18503 | -0.0389 | -1.8467
-14.5 | -0.3244 | 0.17647 | -0.04 | -1.8383
-14 | -0.3071 | 0.16947 | -0.0405 | -1.8121
-13.5 | -0.3064 | 0.16812 | -0.0426 | -1.8225
-13 | -0.2917 | 0.16018 | -0.0428 | -1.8211
-12.5 | -0.2793 | 0.15432 | -0.0426 | -1.8099
-12 | -0.2859 | 0.15359 | -0.0436 | -1.8614
-11.5 | -0.2728 | 0.14574 | -0.0425 | -1.8718
-11 | -0.2677 | 0.14119 | -0.041 | -1.896
-10.5 | -0.297 | 0.14421 | -0.0403 | -2.0595
-10 | -0.2697 | 0.13306 | -0.0368 | -2.0269
-9.5 | -0.2908 | 0.13308 | -0.0345 | -2.1852
-9 | -0.2868 | 0.12684 | -0.0313 | -2.2611
-8.5 | -0.2958 | 0.12406 | -0.0279 | -2.3843
-8 | -0.3397 | 0.12694 | -0.0246 | -2.6761
-7.5 | -0.317 | 0.11789 | -0.0209 | -2.6889
-7 | -0.3673 | 0.12066 | -0.0166 | -3.0441
-6.5 | -0.3474 | 0.11237 | -0.0132 | -3.0916
-6 | -0.4008 | 0.11498 | -0.0108 | -3.4858
-5.5 | -0.3831 | 0.10675 | -0.0052 | -3.5888
-5 | -0.3952 | 0.10303 | -0.0038 | -3.8358
-4.5 | -0.4024 | 0.09948 | -0.005 | -4.045
-4 | -0.3981 | 0.09458 | -0.0046 | -4.2091
-3.5 | -0.3886 | 0.08939 | -0.0049 | -4.3472
-3 | -0.3736 | 0.08424 | -0.0057 | -4.4349
-2 | -0.1662 | 0.06111 | -0.0683 | -2.7197
-1.5 | -0.185 | 0.06233 | -0.0508 | -2.9681
-1 | -0.1784 | 0.06113 | -0.0414 | -2.9184
-0.5 | 0.2114 | 0.04452 | -0.1295 | 4.7484
0 | 0.2963 | 0.04501 | -0.1364 | 6.583
0.5 | 0.3786 | 0.04612 | -0.1422 | 8.209
1 | 0.4348 | 0.0472 | -0.1437 | 9.2119
1.5 | 0.4938 | 0.04828 | -0.1453 | 10.2278
2 | 0.5487 | 0.04852 | -0.1462 | 11.3087
2.5 | 0.6116 | 0.05137 | -0.1507 | 11.9058
3 | 0.669 | 0.05414 | -0.1529 | 12.3569
3.5 | 0.7206 | 0.05703 | -0.1541 | 12.6355
4 | 0.7697 | 0.05994 | -0.1549 | 12.8412
4.5 | 0.8143 | 0.06306 | -0.155 | 12.9131
5 | 0.8695 | 0.06587 | -0.1558 | 13.2002
5.5 | 0.9013 | 0.06948 | -0.1547 | 12.9721
6 | 0.9453 | 0.07271 | -0.1542 | 13.001
6.5 | 1.0031 | 0.07507 | -0.154 | 13.3622
7 | 1.0458 | 0.07798 | -0.1527 | 13.4111
7.5 | 1.0881 | 0.08067 | -0.1508 | 13.4883
8 | 1.1251 | 0.08346 | -0.1483 | 13.4807
8.5 | 1.1488 | 0.0872 | -0.1454 | 13.1743
9 | 1.2489 | 0.08058 | -0.1391 | 15.4989
9.5 | 1.5114 | 0.04584 | -0.123 | 32.9712
10 | 1.5006 | 0.05009 | -0.1142 | 29.9581
10.5 | 1.5029 | 0.05588 | -0.1083 | 26.8951
11 | 1.527 | 0.06195 | -0.1044 | 24.6489
11.5 | 1.5601 | 0.06879 | -0.1016 | 22.6792
12 | 1.5421 | 0.07787 | -0.0982 | 19.8035
12.5 | 1.5242 | 0.08787 | -0.0964 | 17.3461
13 | 1.47 | 0.10128 | -0.0979 | 14.5142
13.5 | 1.41 | 0.11796 | -0.1042 | 11.9532
14.5 | 1.227 | 0.18571 | -0.1507 | 6.6071
15 | 1.2344 | 0.19924 | -0.1565 | 6.1955
16 | 1.2088 | 0.23737 | -0.1849 | 5.0925
16.5 | 1.2129 | 0.2439 | -0.191 | 4.9729

## 7. Re 50k Mach 0.50 (1)
BIGFOIL.COM POLAR EXPORT
Joukowsky 10.00% thick 6.00% camber
Joukowsky 10.00% thick 6.00% camber |  |  |  | Cl Max: | 1.629 | at alpha= | 6.5 | deg
JavaFoil+Calcfoil stall+Eppler ext transition |  |  |  | L/D Max: | 50.076 | at alpha= | 3.5 | deg
Re: | 50000 |  |  | Cd Min: | 0.01954 | at alpha= | -1 | deg
Mach: | 0.5 |  |  | Cl=0 at alpha= | -6.9388 | deg
|  |  |  | @ Cl=0.1, Cd= | 0.06061
|  |  |  | @ Cl=0.4, Cd= | 0.04345
|  |  |  | @ Cl=0.6, Cd= | 0.030343
alpha (deg) | Cl | Cd | Cm | Cl/Cd
-20 | -1.444 | 0.44997 | -0.108 | -3.21
-19.5 | -1.39 | 0.42224 | -0.108 | -3.292
-19 | -1.335 | 0.43993 | -0.108 | -3.035
-18.5 | -1.28 | 0.44037 | -0.108 | -2.908
-18 | -1.224 | 0.40245 | -0.105 | -3.041
-17.5 | -1.169 | 0.39824 | -0.105 | -2.936
-17 | -0.586 | 0.39392 | -0.105 | -1.488
-16.5 | -0.555 | 0.36869 | -0.103 | -1.506
-16 | -0.526 | 0.35487 | -0.103 | -1.481
-15.5 | -0.496 | 0.34942 | -0.103 | -1.419
-15 | -0.465 | 0.35778 | -0.1 | -1.3
-14.5 | -0.436 | 0.35273 | -0.1 | -1.235
-14 | -0.406 | 0.33224 | -0.1 | -1.223
-13.5 | -0.376 | 0.31324 | -0.097 | -1.202
-13 | -0.347 | 0.30659 | -0.097 | -1.132
-12.5 | -0.318 | 0.30165 | -0.093 | -1.053
-12 | -0.289 | 0.2983 | -0.093 | -0.967
-11.5 | -0.26 | 0.29649 | -0.093 | -0.876
-11 | -0.231 | 0.2758 | -0.089 | -0.836
-10.5 | -0.202 | 0.27285 | -0.089 | -0.74
-10 | -0.173 | 0.24936 | -0.085 | -0.694
-9.5 | -0.145 | 0.24465 | -0.085 | -0.591
-9 | -0.116 | 0.21647 | -0.081 | -0.536
-8.5 | -0.088 | 0.21887 | -0.08 | -0.401
-8 | -0.06 | 0.19693 | -0.075 | -0.303
-7.5 | -0.045 | 0.09739 | -0.07 | -0.463
-7 | -0.006 | 0.07774 | -0.075 | -0.08
-6.5 | 0.043 | 0.06824 | -0.078 | 0.632
-6 | 0.096 | 0.06094 | -0.082 | 1.581
-5.5 | 0.151 | 0.0564 | -0.085 | 2.684
-5 | 0.207 | 0.05245 | -0.089 | 3.949
-4.5 | 0.264 | 0.04946 | -0.093 | 5.33
-4 | 0.321 | 0.04683 | -0.099 | 6.845
-3.5 | 0.378 | 0.04448 | -0.106 | 8.504
-3 | 0.438 | 0.04167 | -0.118 | 10.521
-2.5 | 0.505 | 0.03752 | -0.135 | 13.446
-2 | 0.581 | 0.03166 | -0.152 | 18.362
-1.5 | 0.683 | 0.02459 | -0.173 | 27.786
-1 | 0.813 | 0.01954 | -0.193 | 41.619
-0.5 | 0.878 | 0.0203 | -0.192 | 43.26
0 | 0.921 | 0.02124 | -0.192 | 43.368
0.5 | 0.985 | 0.0219 | -0.192 | 44.973
1 | 1.049 | 0.02269 | -0.192 | 46.208
1.5 | 1.112 | 0.0236 | -0.191 | 47.106
2 | 1.174 | 0.0242 | -0.191 | 48.537
2.5 | 1.237 | 0.02518 | -0.191 | 49.106
3 | 1.298 | 0.02625 | -0.19 | 49.442
3.5 | 1.358 | 0.02711 | -0.19 | 50.076
4 | 1.415 | 0.02856 | -0.19 | 49.543
4.5 | 1.468 | 0.03019 | -0.189 | 48.639
5 | 1.518 | 0.03204 | -0.189 | 47.38
5.5 | 1.562 | 0.03423 | -0.188 | 45.641
6 | 1.598 | 0.03694 | -0.188 | 43.263
6.5 | 1.629 | 0.04317 | -0.189 | 37.738
7 | 1.37 | 0.06357 | -0.093 | 21.555
7.5 | 1.343 | 0.07176 | -0.078 | 18.718
8 | 1.264 | 0.08475 | -0.069 | 14.909
8.5 | 0.811 | 0.1625 | -0.061 | 4.99
9 | 0.836 | 0.20291 | -0.072 | 4.122
9.5 | 0.861 | 0.24444 | -0.077 | 3.524
10 | 0.887 | 0.24107 | -0.082 | 3.678
10.5 | 0.912 | 0.26017 | -0.086 | 3.505
11 | 0.936 | 0.26687 | -0.086 | 3.509
11.5 | 0.962 | 0.29503 | -0.09 | 3.259

## 8. Re 50k Mach 0.50 (2)
BIGFOIL.COM POLAR EXPORT
Joukowsky 10.00% thick 6.00% camber
Joukowsky 10.00% thick 6.00% camber |  |  |  | Cl Max: | 1.4737 | at alpha= | 20 | deg
XFOIL ncrit=9 |  |  |  | L/D Max: | 11.7349 | at alpha= | 5 | deg
Re: | 50000 |  |  | Cd Min: | 0.34204 | at alpha= | 20 | deg
Mach: | 0.5 |  |  | Cl=0 at alpha= | -1.0998 | deg
|  |  |  | @ Cl=0.1, Cd= | 0.055911
|  |  |  | @ Cl=0.4, Cd= | 0.052955
|  |  |  | @ Cl=0.6, Cd= | 0.057827
alpha (deg) | Cl | Cd | Cm | Cl/Cd
-20 | -0.5269 | 0.26007 | -0.0113 | -2.026
-19.5 | -0.5088 | 0.25542 | -0.0161 | -1.992
-19 | -0.482 | 0.24214 | -0.0186 | -1.9906
-18.5 | -0.4602 | 0.23489 | -0.0222 | -1.9592
-18 | -0.4414 | 0.2295 | -0.0261 | -1.9233
-17.5 | -0.4306 | 0.22997 | -0.031 | -1.8724
-17 | -0.4024 | 0.21583 | -0.0326 | -1.8644
-16.5 | -0.3823 | 0.20891 | -0.0352 | -1.83
-16 | -0.3686 | 0.20539 | -0.0386 | -1.7946
-15.5 | -0.3596 | 0.20327 | -0.0418 | -1.7691
-15 | -0.3321 | 0.19069 | -0.0422 | -1.7416
-14.5 | -0.3177 | 0.18532 | -0.0438 | -1.7143
-14 | -0.3201 | 0.18685 | -0.0464 | -1.7131
-13.5 | -0.2928 | 0.17403 | -0.0456 | -1.6825
-13 | -0.2841 | 0.16962 | -0.046 | -1.6749
-12.5 | -0.2945 | 0.17133 | -0.047 | -1.7189
-12 | -0.2695 | 0.15937 | -0.0449 | -1.691
-11.5 | -0.2687 | 0.15605 | -0.0437 | -1.7219
-11 | -0.2754 | 0.15356 | -0.0423 | -1.7934
-10.5 | -0.2666 | 0.14723 | -0.0392 | -1.8108
-10 | -0.2893 | 0.14865 | -0.0373 | -1.9462
-9.5 | -0.2747 | 0.13989 | -0.0339 | -1.9637
-9 | -0.2866 | 0.13804 | -0.0311 | -2.0762
-8.5 | -0.2913 | 0.1337 | -0.0281 | -2.1788
-8 | -0.3002 | 0.13099 | -0.0249 | -2.2918
-7.5 | -0.305 | 0.12663 | -0.0218 | -2.4086
-7 | -0.3235 | 0.12526 | -0.0185 | -2.5826
-6.5 | -0.3235 | 0.11986 | -0.0153 | -2.699
-6 | -0.3526 | 0.11954 | -0.0115 | -2.9496
-5.5 | -0.3482 | 0.11353 | -0.008 | -3.067
-5 | -0.3912 | 0.11411 | -0.0041 | -3.4283
-4.5 | -0.3976 | 0.11003 | -0.0014 | -3.6136
-4 | -0.3976 | 0.10477 | 0.0015 | -3.795
-3.5 | -0.3973 | 0.09966 | 0.0035 | -3.9866
-3 | -0.3972 | 0.09538 | 0.0029 | -4.1644
-2 | -0.372 | 0.08542 | -0.0013 | -4.355
-1.5 | -0.1668 | 0.06986 | -0.0635 | -2.3876
-1 | 0.0416 | 0.05758 | -0.1119 | 0.72247
-0.5 | 0.1945 | 0.05321 | -0.1365 | 3.6553
0 | 0.2946 | 0.05216 | -0.1475 | 5.648
0.5 | 0.3772 | 0.05263 | -0.1533 | 7.167
1 | 0.4656 | 0.05389 | -0.1594 | 8.6398
1.5 | 0.5216 | 0.05548 | -0.1604 | 9.4016
2 | 0.5827 | 0.0572 | -0.1616 | 10.1871
3 | 0.69 | 0.06109 | -0.1637 | 11.2948
3.5 | 0.7549 | 0.06466 | -0.1663 | 11.6749
4 | 0.7947 | 0.06848 | -0.1659 | 11.6048
4.5 | 0.8409 | 0.07243 | -0.1659 | 11.6098
5 | 0.8949 | 0.07626 | -0.1663 | 11.7349
5.5 | 0.9227 | 0.08092 | -0.1649 | 11.4026
6 | 0.9585 | 0.08556 | -0.1639 | 11.2027
6.5 | 0.9968 | 0.09021 | -0.1629 | 11.0498
7 | 1.0323 | 0.09506 | -0.1617 | 10.8595
7.5 | 1.0627 | 0.10022 | -0.1602 | 10.6037
8 | 1.0914 | 0.10556 | -0.1587 | 10.3391
8.5 | 1.1459 | 0.10862 | -0.1557 | 10.5496
9 | 1.1495 | 0.11593 | -0.1547 | 9.9155
9.5 | 1.1828 | 0.12023 | -0.1516 | 9.8378
10 | 1.2113 | 0.1247 | -0.1485 | 9.7137
10.5 | 1.2126 | 0.13349 | -0.1493 | 9.0838
11 | 1.2353 | 0.13946 | -0.1476 | 8.8577
11.5 | 1.2236 | 0.1526 | -0.1536 | 8.0183
12 | 1.237 | 0.16199 | -0.1559 | 7.6363
12.5 | 1.24 | 0.17411 | -0.1616 | 7.1219
13 | 1.2504 | 0.18522 | -0.1663 | 6.7509
13.5 | 1.2471 | 0.19953 | -0.1758 | 6.2502
14 | 1.2533 | 0.21169 | -0.1833 | 5.9204
14.5 | 1.2646 | 0.22416 | -0.1907 | 5.6415
15 | 1.2889 | 0.23718 | -0.1956 | 5.4343
15.5 | 1.2947 | 0.25847 | -0.21 | 5.0091
16 | 1.2996 | 0.26405 | -0.2178 | 4.9218
16.5 | 1.3273 | 0.2762 | -0.2219 | 4.8056
17 | 1.3499 | 0.28588 | -0.2266 | 4.7219
17.5 | 1.364 | 0.29292 | -0.2333 | 4.6566
18 | 1.3892 | 0.30475 | -0.2379 | 4.5585
18.5 | 1.4188 | 0.31866 | -0.2409 | 4.4524
19 | 1.4281 | 0.32143 | -0.2497 | 4.443
19.5 | 1.4547 | 0.33461 | -0.2539 | 4.3474
20 | 1.4737 | 0.34204 | -0.2598 | 4.3086

## 9. Re 100k Mach 0.00 (1)
BIGFOIL.COM POLAR EXPORT
Joukowsky 10.00% thick 6.00% camber
Joukowsky 10.00% thick 6.00% camber |  |  |  | Cl Max: | 1.663 | at alpha= | 9.5 | deg
JavaFoil+Calcfoil stall+Eppler ext transition |  |  |  | L/D Max: | 73.59 | at alpha= | 4.5 | deg
Re: | 100000 |  |  | Cd Min: | 0.00908 | at alpha= | -3.5 | deg
Mach: | 0 |  |  | Cl=0 at alpha= | -6.9348 | deg
|  |  |  | @ Cl=0.1, Cd= | 0.043888
|  |  |  | @ Cl=0.4, Cd= | 0.0097308
|  |  |  | @ Cl=0.6, Cd= | 0.012727
alpha (deg) | Cl | Cd | Cm | Cl/Cd
-20 | -0.437 | 0.30871 | -0.058 | -1.417
-19.5 | -0.448 | 0.29658 | -0.058 | -1.509
-19 | -0.457 | 0.27835 | -0.058 | -1.641
-18.5 | -0.464 | 0.24973 | -0.058 | -1.857
-18 | -0.47 | 0.23789 | -0.058 | -1.974
-17.5 | -0.474 | 0.22186 | -0.059 | -2.137
-17 | -0.477 | 0.21394 | -0.059 | -2.231
-16.5 | -0.479 | 0.19977 | -0.059 | -2.395
-16 | -0.478 | 0.18286 | -0.06 | -2.613
-15.5 | -0.475 | 0.17381 | -0.06 | -2.732
-15 | -0.47 | 0.15893 | -0.061 | -2.955
-14.5 | -0.462 | 0.14653 | -0.061 | -3.15
-14 | -0.451 | 0.13921 | -0.062 | -3.239
-13.5 | -0.437 | 0.12864 | -0.063 | -3.399
-13 | -0.42 | 0.11885 | -0.063 | -3.537
-12.5 | -0.401 | 0.11107 | -0.064 | -3.607
-12 | -0.378 | 0.10386 | -0.065 | -3.637
-11.5 | -0.352 | 0.09611 | -0.065 | -3.659
-11 | -0.323 | 0.08849 | -0.066 | -3.646
-10.5 | -0.291 | 0.08234 | -0.067 | -3.532
-10 | -0.256 | 0.07708 | -0.068 | -3.326
-9.5 | -0.219 | 0.07109 | -0.069 | -3.085
-9 | -0.18 | 0.06626 | -0.07 | -2.716
-8.5 | -0.139 | 0.06203 | -0.072 | -2.235
-8 | -0.096 | 0.05768 | -0.073 | -1.659
-7.5 | -0.051 | 0.05402 | -0.074 | -0.953
-7 | -0.006 | 0.05072 | -0.076 | -0.121
-6.5 | 0.04 | 0.04751 | -0.079 | 0.845
-6 | 0.087 | 0.0446 | -0.082 | 1.956
-5.5 | 0.135 | 0.04197 | -0.087 | 3.217
-5 | 0.184 | 0.03905 | -0.094 | 4.704
-4.5 | 0.236 | 0.03433 | -0.111 | 6.864
-4 | 0.308 | 0.01971 | -0.145 | 15.62
-3.5 | 0.406 | 0.00908 | -0.171 | 44.717
-3 | 0.466 | 0.00967 | -0.171 | 48.137
-2.5 | 0.525 | 0.01238 | -0.171 | 42.454
-2 | 0.585 | 0.01271 | -0.17 | 46.011
-1.5 | 0.645 | 0.01278 | -0.17 | 50.499
-1 | 0.704 | 0.01376 | -0.17 | 51.194
-0.5 | 0.761 | 0.01423 | -0.17 | 53.497
0 | 0.815 | 0.01463 | -0.17 | 55.688
0.5 | 0.872 | 0.01469 | -0.17 | 59.409
1 | 0.93 | 0.01502 | -0.17 | 61.904
1.5 | 0.986 | 0.01543 | -0.17 | 63.913
2 | 1.043 | 0.01585 | -0.17 | 65.813
2.5 | 1.099 | 0.01594 | -0.169 | 68.948
3 | 1.155 | 0.01599 | -0.169 | 72.219
3.5 | 1.21 | 0.0165 | -0.169 | 73.312
4 | 1.263 | 0.01717 | -0.169 | 73.578
4.5 | 1.315 | 0.01787 | -0.169 | 73.59
5 | 1.366 | 0.01869 | -0.168 | 73.079
5.5 | 1.414 | 0.01957 | -0.168 | 72.24
6 | 1.46 | 0.0206 | -0.168 | 70.874
6.5 | 1.503 | 0.02177 | -0.168 | 69.036
7 | 1.543 | 0.0232 | -0.167 | 66.492
7.5 | 1.575 | 0.02929 | -0.166 | 53.766
8 | 1.605 | 0.03083 | -0.166 | 52.075
8.5 | 1.631 | 0.03241 | -0.165 | 50.318
9 | 1.65 | 0.03414 | -0.165 | 48.347
9.5 | 1.663 | 0.03586 | -0.164 | 46.385
10 | 1.399 | 0.07376 | -0.08 | 18.972
10.5 | 1.404 | 0.07929 | -0.073 | 17.707
11 | 1.406 | 0.0852 | -0.068 | 16.498
11.5 | 1.403 | 0.0917 | -0.066 | 15.303
12 | 1.394 | 0.09804 | -0.063 | 14.221
12.5 | 1.381 | 0.10581 | -0.062 | 13.053
13 | 1.364 | 0.11392 | -0.06 | 11.971
13.5 | 1.342 | 0.12254 | -0.058 | 10.955
14 | 1.318 | 0.12991 | -0.057 | 10.142
14.5 | 1.29 | 0.13894 | -0.057 | 9.282

## 10. Re 100k Mach 0.00 (2)
BIGFOIL.COM POLAR EXPORT
Joukowsky 10.00% thick 6.00% camber
Joukowsky 10.00% thick 6.00% camber |  |  |  | Cl Max: | 1.6492 | at alpha= | 14 | deg
XFOIL ncrit=9 |  |  |  | L/D Max: | 65.8003 | at alpha= | 8 | deg
Re: | 100000 |  |  | Cd Min: | 0.26695 | at alpha= | 19 | deg
Mach: | 0 |  |  | Cl=0 at alpha= | -3.4876 | deg
|  |  |  | @ Cl=0.1, Cd= | 0.040788
|  |  |  | @ Cl=0.4, Cd= | 0.027715
|  |  |  | @ Cl=0.6, Cd= | 0.026775
alpha (deg) | Cl | Cd | Cm | Cl/Cd
-20 | -0.4832 | 0.23284 | -0.0118 | -2.0752
-19.5 | -0.4659 | 0.2254 | -0.0148 | -2.067
-19 | -0.4471 | 0.21833 | -0.017 | -2.0478
-18.5 | -0.43 | 0.21257 | -0.02 | -2.0229
-18 | -0.4144 | 0.20709 | -0.0232 | -2.0011
-17.5 | -0.4072 | 0.20581 | -0.0283 | -1.9785
-17 | -0.386 | 0.19584 | -0.0294 | -1.971
-16.5 | -0.3689 | 0.18961 | -0.0312 | -1.9456
-16 | -0.3545 | 0.18406 | -0.0335 | -1.926
-15.5 | -0.3452 | 0.18023 | -0.0369 | -1.9153
-15 | -0.351 | 0.18085 | -0.0413 | -1.9408
-14.5 | -0.3186 | 0.16725 | -0.0397 | -1.9049
-14 | -0.3054 | 0.16175 | -0.0406 | -1.8881
-13.5 | -0.3002 | 0.15802 | -0.0428 | -1.8998
-13 | -0.3165 | 0.15933 | -0.0464 | -1.9864
-12.5 | -0.2829 | 0.14625 | -0.0437 | -1.9344
-12 | -0.2744 | 0.14126 | -0.043 | -1.9425
-11.5 | -0.2739 | 0.1374 | -0.0426 | -1.9934
-11 | -0.2997 | 0.13834 | -0.0429 | -2.1664
-10.5 | -0.2856 | 0.12968 | -0.0392 | -2.2023
-10 | -0.2855 | 0.12586 | -0.0354 | -2.2684
-9.5 | -0.2977 | 0.12335 | -0.0324 | -2.4135
-9 | -0.3353 | 0.12448 | -0.0305 | -2.6936
-8.5 | -0.3764 | 0.12532 | -0.0281 | -3.0035
-8 | -0.3371 | 0.11406 | -0.023 | -2.9555
-7.5 | -0.3478 | 0.1112 | -0.0195 | -3.1277
-7 | -0.3615 | 0.10976 | -0.0316 | -3.2935
-6.5 | -0.31 | 0.09979 | -0.0313 | -3.1065
-6 | -0.2929 | 0.09358 | -0.0495 | -3.1299
-5.5 | -0.2557 | 0.08722 | -0.0469 | -2.9317
-5 | -0.2188 | 0.08023 | -0.0574 | -2.7272
-4 | -0.046 | 0.05133 | -0.1129 | -0.89616
-3.5 | -0.005 | 0.05232 | -0.1105 | -0.095566
-3 | 0.1964 | 0.0302 | -0.1545 | 6.5033
-2.5 | 0.2747 | 0.02878 | -0.1592 | 9.5448
-2 | 0.3506 | 0.02797 | -0.1631 | 12.5349
-1.5 | 0.4125 | 0.02765 | -0.1646 | 14.9186
-1 | 0.4749 | 0.02753 | -0.166 | 17.2503
0 | 0.6256 | 0.02662 | -0.172 | 23.5011
0.5 | 0.685 | 0.02652 | -0.1723 | 25.8296
1 | 0.7424 | 0.02625 | -0.1719 | 28.2819
1.5 | 0.7901 | 0.02548 | -0.1692 | 31.0086
2 | 0.8551 | 0.02567 | -0.1705 | 33.3113
2.5 | 0.9183 | 0.02572 | -0.171 | 35.7037
3 | 0.9817 | 0.02562 | -0.1713 | 38.3177
4 | 1.1067 | 0.02519 | -0.1712 | 43.9341
4.5 | 1.1672 | 0.02494 | -0.1706 | 46.8003
5 | 1.2291 | 0.02451 | -0.1701 | 50.1469
5.5 | 1.2942 | 0.0238 | -0.1698 | 54.3782
6 | 1.3454 | 0.02377 | -0.1677 | 56.6008
6.5 | 1.4008 | 0.02323 | -0.1658 | 60.3013
7 | 1.453 | 0.02271 | -0.1633 | 63.9806
7.5 | 1.4942 | 0.0228 | -0.1595 | 65.5351
8 | 1.5292 | 0.02324 | -0.1549 | 65.8003
8.5 | 1.5525 | 0.02428 | -0.1489 | 63.9415
9 | 1.558 | 0.02618 | -0.1407 | 59.5111
9.5 | 1.541 | 0.02965 | -0.1305 | 51.973
10 | 1.5163 | 0.03509 | -0.1218 | 43.2117
10.5 | 1.5025 | 0.04094 | -0.1155 | 36.7
11 | 1.5041 | 0.04624 | -0.111 | 32.5281
11.5 | 1.52 | 0.05088 | -0.1077 | 29.8742
12 | 1.5599 | 0.05502 | -0.1055 | 28.3515
12.5 | 1.5863 | 0.05947 | -0.1029 | 26.674
13 | 1.624 | 0.06515 | -0.1011 | 24.9271
13.5 | 1.6364 | 0.07118 | -0.0986 | 22.9896
14 | 1.6492 | 0.07952 | -0.0969 | 20.7394
14.5 | 1.6194 | 0.08883 | -0.0947 | 18.2303
15 | 1.5821 | 0.09977 | -0.0946 | 15.8575
15.5 | 1.5391 | 0.1123 | -0.0975 | 13.7053
16 | 1.4929 | 0.12682 | -0.1036 | 11.7718
16.5 | 1.4498 | 0.14337 | -0.1127 | 10.1123
17 | 1.2327 | 0.23552 | -0.1807 | 5.234
17.5 | 1.2754 | 0.24308 | -0.1763 | 5.2468
18 | 1.2547 | 0.25157 | -0.1905 | 4.9875
18.5 | 1.3033 | 0.26193 | -0.184 | 4.9758
19 | 1.2795 | 0.26695 | -0.2003 | 4.793

## 11. Re 100k Mach 0.10 (1)
BIGFOIL.COM POLAR EXPORT
Joukowsky 10.00% thick 6.00% camber
Joukowsky 10.00% thick 6.00% camber |  |  |  | Cl Max: | 1.663 | at alpha= | 9.5 | deg
JavaFoil+Calcfoil stall+Eppler ext transition |  |  |  | L/D Max: | 73.454 | at alpha= | 4 | deg
Re: | 100000 |  |  | Cd Min: | 0.00912 | at alpha= | -3.5 | deg
Mach: | 0.1 |  |  | Cl=0 at alpha= | -6.9348 | deg
|  |  |  | @ Cl=0.1, Cd= | 0.044103
|  |  |  | @ Cl=0.4, Cd= | 0.010051
|  |  |  | @ Cl=0.6, Cd= | 0.012634
alpha (deg) | Cl | Cd | Cm | Cl/Cd
-20 | -0.393 | 0.34414 | -0.058 | -1.142
-19.5 | -0.406 | 0.30369 | -0.058 | -1.336
-19 | -0.418 | 0.28663 | -0.058 | -1.457
-18.5 | -0.427 | 0.27406 | -0.059 | -1.559
-18 | -0.436 | 0.2511 | -0.059 | -1.737
-17.5 | -0.444 | 0.23733 | -0.059 | -1.869
-17 | -0.45 | 0.22184 | -0.059 | -2.027
-16.5 | -0.454 | 0.2032 | -0.059 | -2.233
-16 | -0.456 | 0.18766 | -0.059 | -2.429
-15.5 | -0.456 | 0.1773 | -0.06 | -2.571
-15 | -0.453 | 0.16709 | -0.06 | -2.712
-14.5 | -0.448 | 0.15298 | -0.061 | -2.927
-14 | -0.439 | 0.14028 | -0.061 | -3.132
-13.5 | -0.428 | 0.12956 | -0.062 | -3.303
-13 | -0.413 | 0.11968 | -0.063 | -3.453
-12.5 | -0.395 | 0.11405 | -0.064 | -3.465
-12 | -0.374 | 0.10369 | -0.064 | -3.603
-11.5 | -0.349 | 0.09678 | -0.066 | -3.606
-11 | -0.321 | 0.0906 | -0.066 | -3.542
-10.5 | -0.29 | 0.08333 | -0.067 | -3.478
-10 | -0.256 | 0.07722 | -0.067 | -3.313
-9.5 | -0.219 | 0.07187 | -0.069 | -3.051
-9 | -0.18 | 0.06699 | -0.07 | -2.689
-8.5 | -0.139 | 0.06203 | -0.071 | -2.238
-8 | -0.096 | 0.05811 | -0.073 | -1.651
-7.5 | -0.052 | 0.05432 | -0.075 | -0.951
-7 | -0.006 | 0.05082 | -0.076 | -0.121
-6.5 | 0.04 | 0.04766 | -0.079 | 0.846
-6 | 0.088 | 0.04479 | -0.082 | 1.956
-5.5 | 0.136 | 0.04204 | -0.087 | 3.225
-5 | 0.185 | 0.03912 | -0.095 | 4.718
-4.5 | 0.237 | 0.03459 | -0.11 | 6.839
-4 | 0.307 | 0.02088 | -0.144 | 14.704
-3.5 | 0.408 | 0.00912 | -0.172 | 44.714
-3 | 0.468 | 0.00968 | -0.172 | 48.337
-2.5 | 0.528 | 0.01241 | -0.172 | 42.542
-2 | 0.588 | 0.01245 | -0.171 | 47.238
-1.5 | 0.648 | 0.01337 | -0.171 | 48.506
-1 | 0.708 | 0.0138 | -0.171 | 51.307
-0.5 | 0.765 | 0.01428 | -0.171 | 53.603
0 | 0.819 | 0.01468 | -0.171 | 55.77
0.5 | 0.877 | 0.01473 | -0.171 | 59.505
1 | 0.934 | 0.01511 | -0.171 | 61.804
1.5 | 0.991 | 0.01553 | -0.171 | 63.832
2 | 1.048 | 0.01595 | -0.17 | 65.696
2.5 | 1.104 | 0.01603 | -0.17 | 68.884
3 | 1.16 | 0.01608 | -0.17 | 72.16
3.5 | 1.215 | 0.01661 | -0.17 | 73.154
4 | 1.269 | 0.01728 | -0.17 | 73.454
4.5 | 1.321 | 0.018 | -0.169 | 73.406
5 | 1.372 | 0.01882 | -0.169 | 72.874
5.5 | 1.42 | 0.01975 | -0.169 | 71.903
6 | 1.466 | 0.02078 | -0.169 | 70.538
6.5 | 1.509 | 0.02198 | -0.168 | 68.639
7 | 1.548 | 0.02346 | -0.168 | 65.983
7.5 | 1.579 | 0.0296 | -0.167 | 53.366
8 | 1.609 | 0.03116 | -0.167 | 51.647
8.5 | 1.634 | 0.03281 | -0.166 | 49.809
9 | 1.652 | 0.03457 | -0.165 | 47.79
9.5 | 1.663 | 0.03635 | -0.164 | 45.75
10 | 1.397 | 0.07446 | -0.077 | 18.767
10.5 | 1.401 | 0.08015 | -0.071 | 17.482
11 | 1.401 | 0.08642 | -0.068 | 16.216
11.5 | 1.396 | 0.09277 | -0.065 | 15.048
12 | 1.384 | 0.09948 | -0.063 | 13.914
12.5 | 1.367 | 0.10703 | -0.061 | 12.776
13 | 1.346 | 0.11549 | -0.059 | 11.657
13.5 | 1.321 | 0.12332 | -0.058 | 10.712
14 | 1.292 | 0.133 | -0.057 | 9.714
14.5 | 1.26 | 0.14363 | -0.056 | 8.769

## 12. Re 100k Mach 0.10 (2)
BIGFOIL.COM POLAR EXPORT
Joukowsky 10.00% thick 6.00% camber
Joukowsky 10.00% thick 6.00% camber |  |  |  | Cl Max: | 1.6373 | at alpha= | 14 | deg
XFOIL ncrit=9 |  |  |  | L/D Max: | 65.5541 | at alpha= | 7.5 | deg
Re: | 100000 |  |  | Cd Min: | 0.2684 | at alpha= | 19 | deg
Mach: | 0.1 |  |  | Cl=0 at alpha= | -3.7697 | deg
|  |  |  | @ Cl=0.1, Cd= | 0.036325
|  |  |  | @ Cl=0.4, Cd= | 0.027812
|  |  |  | @ Cl=0.6, Cd= | 0.027417
alpha (deg) | Cl | Cd | Cm | Cl/Cd
-20 | -0.4846 | 0.23382 | -0.012 | -2.0725
-19.5 | -0.4662 | 0.22563 | -0.0147 | -2.0662
-19 | -0.4476 | 0.21883 | -0.0171 | -2.0454
-18.5 | -0.4304 | 0.21306 | -0.0201 | -2.0201
-18 | -0.4148 | 0.2076 | -0.0234 | -1.9981
-17.5 | -0.4082 | 0.2067 | -0.0286 | -1.9748
-17 | -0.3856 | 0.19613 | -0.0295 | -1.966
-16.5 | -0.3687 | 0.19001 | -0.0313 | -1.9404
-16 | -0.3543 | 0.18446 | -0.0337 | -1.9207
-15.5 | -0.3457 | 0.18094 | -0.0373 | -1.9106
-15 | -0.3516 | 0.18166 | -0.0416 | -1.9355
-14.5 | -0.3177 | 0.16757 | -0.0399 | -1.8959
-14 | -0.3047 | 0.16211 | -0.0408 | -1.8796
-13.5 | -0.3005 | 0.1587 | -0.0432 | -1.8935
-13 | -0.317 | 0.16009 | -0.0467 | -1.9801
-12.5 | -0.2817 | 0.14657 | -0.0437 | -1.9219
-12 | -0.2737 | 0.14165 | -0.0431 | -1.9322
-11.5 | -0.2739 | 0.13794 | -0.0428 | -1.9856
-11 | -0.3007 | 0.1391 | -0.0429 | -2.1618
-10.5 | -0.2841 | 0.13001 | -0.039 | -2.1852
-10 | -0.285 | 0.12632 | -0.0353 | -2.2562
-9.5 | -0.2978 | 0.1239 | -0.0324 | -2.4036
-9 | -0.3363 | 0.12526 | -0.0306 | -2.6848
-8.5 | -0.3766 | 0.12602 | -0.0282 | -2.9884
-8 | -0.3349 | 0.11441 | -0.023 | -2.9272
-7.5 | -0.3462 | 0.1116 | -0.0196 | -3.1022
-7 | -0.3588 | 0.11029 | -0.0341 | -3.2532
-6.5 | -0.3052 | 0.09993 | -0.032 | -3.0541
-6 | -0.2904 | 0.09396 | -0.0488 | -3.0907
-5.5 | -0.2537 | 0.08761 | -0.0469 | -2.8958
-5 | -0.2187 | 0.08074 | -0.0569 | -2.7087
-4.5 | -0.169 | 0.07313 | -0.0704 | -2.311
-4 | -0.1088 | 0.06631 | -0.0807 | -1.6408
-3.5 | 0.1274 | 0.03239 | -0.1513 | 3.9333
-3 | 0.1969 | 0.03041 | -0.1552 | 6.4748
-2.5 | 0.2717 | 0.02902 | -0.1593 | 9.3625
-2 | 0.3543 | 0.02807 | -0.1642 | 12.622
-1.5 | 0.4164 | 0.02772 | -0.1657 | 15.0216
-1 | 0.4782 | 0.02761 | -0.1669 | 17.3198
-0.5 | 0.541 | 0.02755 | -0.1681 | 19.637
0 | 0.6076 | 0.0274 | -0.1697 | 22.1752
0.5 | 0.6911 | 0.02652 | -0.1734 | 26.0596
1 | 0.7484 | 0.02627 | -0.1729 | 28.4888
1.5 | 0.7952 | 0.02549 | -0.17 | 31.1965
2 | 0.8601 | 0.02571 | -0.1712 | 33.4539
2.5 | 0.9225 | 0.02582 | -0.1716 | 35.7281
3 | 0.985 | 0.0258 | -0.1717 | 38.1783
3.5 | 1.0475 | 0.02566 | -0.1717 | 40.8223
4 | 1.1101 | 0.02542 | -0.1715 | 43.6703
4.5 | 1.1727 | 0.02507 | -0.1711 | 46.777
5 | 1.2372 | 0.02452 | -0.1708 | 50.4568
5.5 | 1.2972 | 0.02417 | -0.1698 | 53.6698
6 | 1.354 | 0.02381 | -0.1682 | 56.8669
6.5 | 1.4088 | 0.02332 | -0.1661 | 60.4117
7 | 1.46 | 0.02288 | -0.1633 | 63.8112
7.5 | 1.5025 | 0.02292 | -0.1595 | 65.5541
8 | 1.5344 | 0.02351 | -0.1544 | 65.2658
8.5 | 1.5553 | 0.02465 | -0.1479 | 63.0953
9 | 1.556 | 0.02674 | -0.139 | 58.19
9.5 | 1.5369 | 0.03054 | -0.129 | 50.3242
10 | 1.5122 | 0.03625 | -0.1206 | 41.7159
10.5 | 1.4999 | 0.04214 | -0.1147 | 35.5933
11 | 1.5033 | 0.04742 | -0.1104 | 31.7018
11.5 | 1.5258 | 0.05202 | -0.1072 | 29.331
12 | 1.5608 | 0.0563 | -0.1048 | 27.7229
12.5 | 1.5893 | 0.0609 | -0.1024 | 26.0969
13 | 1.6197 | 0.06711 | -0.1001 | 24.135
13.5 | 1.6273 | 0.07362 | -0.0976 | 22.104
14 | 1.6373 | 0.08223 | -0.0961 | 19.9112
14.5 | 1.6042 | 0.09199 | -0.0945 | 17.4389
15 | 1.5653 | 0.10339 | -0.0954 | 15.1398
15.5 | 1.5226 | 0.11637 | -0.0992 | 13.0841
16 | 1.4784 | 0.13136 | -0.1063 | 11.2546
16.5 | 1.2982 | 0.18932 | -0.15 | 6.8572
17.5 | 1.2784 | 0.24472 | -0.178 | 5.2239
18 | 1.2586 | 0.25295 | -0.1921 | 4.9757
19 | 1.284 | 0.2684 | -0.202 | 4.7839

## 13. Re 100k Mach 0.25 (1)
BIGFOIL.COM POLAR EXPORT
Joukowsky 10.00% thick 6.00% camber
Joukowsky 10.00% thick 6.00% camber |  |  |  | Cl Max: | 1.654 | at alpha= | 9 | deg
JavaFoil+Calcfoil stall+Eppler ext transition |  |  |  | L/D Max: | 72.625 | at alpha= | 4 | deg
Re: | 100000 |  |  | Cd Min: | 0.00909 | at alpha= | -3.5 | deg
Mach: | 0.25 |  |  | Cl=0 at alpha= | -6.9362 | deg
|  |  |  | @ Cl=0.1, Cd= | 0.044839
|  |  |  | @ Cl=0.4, Cd= | 0.012119
|  |  |  | @ Cl=0.6, Cd= | 0.013085
alpha (deg) | Cl | Cd | Cm | Cl/Cd
-18 | -0.065 | 0.40097 | -0.065 | -0.162
-17.5 | -0.107 | 0.35073 | -0.064 | -0.306
-17 | -0.172 | 0.37964 | -0.062 | -0.453
-16.5 | -0.214 | 0.3575 | -0.061 | -0.598
-16 | -0.248 | 0.31107 | -0.061 | -0.799
-15.5 | -0.278 | 0.26682 | -0.06 | -1.041
-15 | -0.302 | 0.24024 | -0.06 | -1.258
-14.5 | -0.322 | 0.20064 | -0.061 | -1.603
-14 | -0.336 | 0.18388 | -0.062 | -1.827
-13.5 | -0.345 | 0.16769 | -0.061 | -2.056
-13 | -0.348 | 0.14555 | -0.061 | -2.391
-12.5 | -0.345 | 0.12875 | -0.063 | -2.684
-12 | -0.337 | 0.11789 | -0.064 | -2.86
-11.5 | -0.323 | 0.11007 | -0.065 | -2.937
-11 | -0.304 | 0.10061 | -0.066 | -3.021
-10.5 | -0.279 | 0.08987 | -0.066 | -3.109
-10 | -0.25 | 0.08265 | -0.068 | -3.029
-9.5 | -0.217 | 0.07683 | -0.069 | -2.825
-9 | -0.18 | 0.07018 | -0.07 | -2.563
-8.5 | -0.14 | 0.06492 | -0.072 | -2.151
-8 | -0.097 | 0.06016 | -0.073 | -1.613
-7.5 | -0.052 | 0.05563 | -0.075 | -0.943
-7 | -0.006 | 0.05218 | -0.077 | -0.12
-6.5 | 0.041 | 0.04862 | -0.08 | 0.846
-6 | 0.09 | 0.04538 | -0.083 | 1.974
-5.5 | 0.139 | 0.04273 | -0.087 | 3.248
-5 | 0.189 | 0.03998 | -0.094 | 4.723
-4.5 | 0.241 | 0.03653 | -0.106 | 6.591
-4 | 0.303 | 0.02758 | -0.133 | 10.99
-3.5 | 0.419 | 0.00909 | -0.176 | 46.115
-3 | 0.481 | 0.00977 | -0.177 | 49.22
-2.5 | 0.542 | 0.01228 | -0.176 | 44.166
-2 | 0.604 | 0.01314 | -0.176 | 45.957
-1.5 | 0.666 | 0.01357 | -0.176 | 49.107
-1 | 0.727 | 0.01403 | -0.176 | 51.865
-0.5 | 0.786 | 0.01453 | -0.176 | 54.114
0 | 0.841 | 0.01496 | -0.175 | 56.179
0.5 | 0.9 | 0.01506 | -0.175 | 59.734
1 | 0.958 | 0.01543 | -0.175 | 62.117
1.5 | 1.017 | 0.0159 | -0.175 | 63.949
2 | 1.075 | 0.01637 | -0.175 | 65.687
2.5 | 1.133 | 0.01653 | -0.175 | 68.524
3 | 1.19 | 0.01661 | -0.174 | 71.64
3.5 | 1.246 | 0.01718 | -0.174 | 72.561
4 | 1.301 | 0.01791 | -0.174 | 72.625
4.5 | 1.354 | 0.01873 | -0.174 | 72.3
5 | 1.405 | 0.01965 | -0.173 | 71.507
5.5 | 1.453 | 0.02068 | -0.173 | 70.281
6 | 1.498 | 0.02187 | -0.173 | 68.5
6.5 | 1.54 | 0.02329 | -0.173 | 66.136
7 | 1.574 | 0.0298 | -0.172 | 52.808
7.5 | 1.604 | 0.03146 | -0.171 | 50.995
8 | 1.629 | 0.03327 | -0.171 | 48.966
8.5 | 1.366 | 0.07356 | -0.072 | 18.573
9 | 1.654 | 0.03705 | -0.169 | 44.642
9.5 | 1.386 | 0.07238 | -0.078 | 19.148
10 | 1.383 | 0.07822 | -0.072 | 17.676
10.5 | 1.373 | 0.0849 | -0.067 | 16.17
11 | 1.356 | 0.09275 | -0.065 | 14.623
11.5 | 1.33 | 0.10106 | -0.063 | 13.165
12 | 1.294 | 0.10937 | -0.06 | 11.829
12.5 | 1.249 | 0.12136 | -0.059 | 10.292
13 | 1.196 | 0.13177 | -0.057 | 9.077
13.5 | 1.136 | 0.14433 | -0.055 | 7.869
14 | 1.069 | 0.16146 | -0.054 | 6.619

## 14. Re 100k Mach 0.25 (2)
BIGFOIL.COM POLAR EXPORT
Joukowsky 10.00% thick 6.00% camber
Joukowsky 10.00% thick 6.00% camber |  |  |  | Cl Max: | 1.5828 | at alpha= | 12.5 | deg
XFOIL ncrit=9 |  |  |  | L/D Max: | 63.2343 | at alpha= | 7.5 | deg
Re: | 100000 |  |  | Cd Min: | 0.25306 | at alpha= | 17.5 | deg
Mach: | 0.25 |  |  | Cl=0 at alpha= | -3.8952 | deg
|  |  |  | @ Cl=0.1, Cd= | 0.036901
|  |  |  | @ Cl=0.4, Cd= | 0.028906
|  |  |  | @ Cl=0.6, Cd= | 0.02789
alpha (deg) | Cl | Cd | Cm | Cl/Cd
-19.5 | -0.4693 | 0.22794 | -0.0145 | -2.0589
-19 | -0.451 | 0.22173 | -0.0175 | -2.034
-18.5 | -0.4333 | 0.21586 | -0.0208 | -2.0073
-18 | -0.4179 | 0.21096 | -0.0247 | -1.9809
-17 | -0.3848 | 0.19816 | -0.03 | -1.9419
-16.5 | -0.3682 | 0.19225 | -0.0323 | -1.9152
-16 | -0.3539 | 0.18688 | -0.035 | -1.8937
-15.5 | -0.3491 | 0.18522 | -0.0392 | -1.8848
-15 | -0.3316 | 0.17647 | -0.0403 | -1.8791
-14.5 | -0.3138 | 0.16944 | -0.0407 | -1.852
-14 | -0.3017 | 0.16416 | -0.0419 | -1.8378
-13.5 | -0.3034 | 0.16276 | -0.045 | -1.8641
-13 | -0.2927 | 0.15546 | -0.0454 | -1.8828
-12.5 | -0.2765 | 0.14849 | -0.0441 | -1.8621
-12 | -0.2707 | 0.14387 | -0.0436 | -1.8816
-11.5 | -0.2766 | 0.14145 | -0.0434 | -1.9555
-11 | -0.3059 | 0.14324 | -0.0431 | -2.1356
-10.5 | -0.2788 | 0.13214 | -0.0383 | -2.1099
-10 | -0.2833 | 0.12887 | -0.035 | -2.1983
-9.5 | -0.3013 | 0.12745 | -0.0326 | -2.3641
-9 | -0.3417 | 0.12942 | -0.0311 | -2.6402
-8.5 | -0.3242 | 0.1203 | -0.0267 | -2.6949
-8 | -0.3262 | 0.11648 | -0.0229 | -2.8005
-7.5 | -0.336 | 0.11363 | -0.0217 | -2.957
-7 | -0.3135 | 0.10696 | -0.031 | -2.931
-6.5 | -0.2842 | 0.10112 | -0.0367 | -2.8105
-6 | -0.2703 | 0.09528 | -0.0456 | -2.8369
-5.5 | -0.2379 | 0.08939 | -0.0504 | -2.6614
-5 | -0.2082 | 0.08295 | -0.0559 | -2.5099
-4.5 | -0.1692 | 0.07587 | -0.0684 | -2.2301
-4 | -0.0226 | 0.04785 | -0.1251 | -0.47231
-3.5 | 0.0852 | 0.03764 | -0.1444 | 2.2635
-3 | 0.1987 | 0.03197 | -0.1587 | 6.2152
-2.5 | 0.2753 | 0.03021 | -0.1631 | 9.1129
-2 | 0.3442 | 0.02929 | -0.1657 | 11.7515
-1.5 | 0.4125 | 0.02882 | -0.1679 | 14.313
-1 | 0.4817 | 0.02854 | -0.1699 | 16.8781
-0.5 | 0.5663 | 0.02789 | -0.174 | 20.3048
0 | 0.6284 | 0.02789 | -0.1746 | 22.5314
0.5 | 0.6911 | 0.02785 | -0.1751 | 24.8151
1 | 0.7529 | 0.02771 | -0.1751 | 27.1707
1.5 | 0.8054 | 0.02705 | -0.1729 | 29.7745
2 | 0.8668 | 0.027 | -0.1729 | 32.1037
4 | 1.127 | 0.02686 | -0.173 | 41.9583
4.5 | 1.1934 | 0.02646 | -0.1726 | 45.102
5 | 1.2636 | 0.02576 | -0.1724 | 49.0528
5.5 | 1.3186 | 0.02583 | -0.1703 | 51.0492
6 | 1.3914 | 0.0247 | -0.1698 | 56.332
6.5 | 1.442 | 0.02448 | -0.1664 | 58.9052
7 | 1.4933 | 0.02405 | -0.1628 | 62.0915
7.5 | 1.5328 | 0.02424 | -0.1577 | 63.2343
8 | 1.5548 | 0.02524 | -0.1506 | 61.6006
8.5 | 1.5592 | 0.02701 | -0.1414 | 57.7268
9 | 1.5435 | 0.03038 | -0.1312 | 50.8065
9.5 | 1.5177 | 0.03589 | -0.1225 | 42.2875
10 | 1.4977 | 0.0424 | -0.1161 | 35.3231
10.5 | 1.4936 | 0.04844 | -0.1114 | 30.834
11 | 1.5053 | 0.05377 | -0.1076 | 27.9952
11.5 | 1.5311 | 0.05865 | -0.1044 | 26.1057
12 | 1.5633 | 0.06395 | -0.1016 | 24.4457
12.5 | 1.5828 | 0.07009 | -0.0992 | 22.5824
13 | 1.58 | 0.07875 | -0.097 | 20.0635
13.5 | 1.5544 | 0.089 | -0.0964 | 17.4652
14 | 1.5188 | 0.10095 | -0.0984 | 15.0451
14.5 | 1.4749 | 0.11526 | -0.1039 | 12.7963
15 | 1.4226 | 0.13327 | -0.1141 | 10.6746
15.5 | 1.3673 | 0.15546 | -0.1294 | 8.7952
16 | 1.3224 | 0.18056 | -0.1468 | 7.3239
16.5 | 1.2843 | 0.21346 | -0.1676 | 6.0166
17 | 1.2565 | 0.2441 | -0.1902 | 5.1475
17.5 | 1.2942 | 0.25306 | -0.188 | 5.1142

## 15. Re 100k Mach 0.50 (1)
BIGFOIL.COM POLAR EXPORT
Joukowsky 10.00% thick 6.00% camber
Joukowsky 10.00% thick 6.00% camber |  |  |  | Cl Max: | 1.639 | at alpha= | 6.5 | deg
JavaFoil+Calcfoil stall+Eppler ext transition |  |  |  | L/D Max: | 68.408 | at alpha= | 3.5 | deg
Re: | 100000 |  |  | Cd Min: | 0.0135 | at alpha= | -2.5 | deg
Mach: | 0.5 |  |  | Cl=0 at alpha= | -6.9388 | deg
|  |  |  | @ Cl=0.1, Cd= | 0.049988
|  |  |  | @ Cl=0.4, Cd= | 0.033692
|  |  |  | @ Cl=0.6, Cd= | 0.01399
alpha (deg) | Cl | Cd | Cm | Cl/Cd
-20 | -1.444 | 0.34812 | -0.108 | -4.149
-19.5 | -1.39 | 0.34488 | -0.108 | -4.031
-19 | -1.335 | 0.34009 | -0.108 | -3.926
-18.5 | -1.28 | 0.32226 | -0.108 | -3.973
-18 | -1.224 | 0.32824 | -0.105 | -3.729
-17.5 | -1.169 | 0.32395 | -0.105 | -3.609
-17 | -0.586 | 0.31962 | -0.105 | -1.834
-16.5 | -0.555 | 0.2997 | -0.103 | -1.853
-16 | -0.526 | 0.28812 | -0.103 | -1.824
-15.5 | -0.496 | 0.28309 | -0.103 | -1.751
-15 | -0.465 | 0.27267 | -0.1 | -1.706
-14.5 | -0.436 | 0.26796 | -0.1 | -1.626
-14 | -0.406 | 0.25244 | -0.1 | -1.61
-13.5 | -0.376 | 0.23845 | -0.097 | -1.578
-13 | -0.347 | 0.23273 | -0.097 | -1.492
-12.5 | -0.318 | 0.22697 | -0.093 | -1.399
-12 | -0.289 | 0.22362 | -0.093 | -1.29
-11.5 | -0.26 | 0.22137 | -0.093 | -1.173
-11 | -0.231 | 0.20489 | -0.089 | -1.125
-10.5 | -0.202 | 0.20193 | -0.089 | -1
-10 | -0.173 | 0.19464 | -0.085 | -0.889
-9.5 | -0.145 | 0.19032 | -0.085 | -0.76
-9 | -0.116 | 0.16683 | -0.081 | -0.696
-8.5 | -0.088 | 0.16448 | -0.081 | -0.534
-8 | -0.06 | 0.14674 | -0.076 | -0.407
-7.5 | -0.045 | 0.08071 | -0.072 | -0.558
-7 | -0.006 | 0.06401 | -0.077 | -0.098
-6.5 | 0.043 | 0.05593 | -0.081 | 0.772
-6 | 0.096 | 0.05029 | -0.085 | 1.917
-5.5 | 0.151 | 0.04614 | -0.088 | 3.282
-5 | 0.207 | 0.04286 | -0.093 | 4.838
-4.5 | 0.264 | 0.04358 | -0.1 | 6.061
-4 | 0.323 | 0.04016 | -0.112 | 8.035
-3.5 | 0.388 | 0.03522 | -0.134 | 11.007
-3 | 0.474 | 0.02427 | -0.164 | 19.522
-2.5 | 0.606 | 0.0135 | -0.196 | 44.865
-2 | 0.675 | 0.014 | -0.196 | 48.224
-1.5 | 0.745 | 0.01453 | -0.196 | 51.283
-1 | 0.813 | 0.0151 | -0.196 | 53.879
-0.5 | 0.878 | 0.0157 | -0.195 | 55.945
0 | 0.934 | 0.0163 | -0.195 | 57.294
0.5 | 0.999 | 0.01658 | -0.195 | 60.265
1 | 1.064 | 0.01713 | -0.195 | 62.116
1.5 | 1.129 | 0.01777 | -0.195 | 63.497
2 | 1.192 | 0.01821 | -0.194 | 65.486
2.5 | 1.256 | 0.01894 | -0.194 | 66.28
3 | 1.318 | 0.01972 | -0.194 | 66.82
3.5 | 1.379 | 0.02016 | -0.193 | 68.408
4 | 1.437 | 0.02129 | -0.193 | 67.505
4.5 | 1.491 | 0.02258 | -0.193 | 66.04
5 | 1.542 | 0.0241 | -0.192 | 63.978
5.5 | 1.586 | 0.02593 | -0.192 | 61.165
6 | 1.621 | 0.02832 | -0.191 | 57.224
6.5 | 1.639 | 0.0368 | -0.19 | 44.524
7 | 1.638 | 0.0397 | -0.189 | 41.256
7.5 | 1.345 | 0.0636 | -0.086 | 21.151
8 | 1.264 | 0.07381 | -0.071 | 17.123
8.5 | 0.811 | 0.10167 | -0.062 | 7.976
9 | 0.836 | 0.1586 | -0.072 | 5.273
9.5 | 0.861 | 0.181 | -0.077 | 4.759
10 | 0.887 | 0.18916 | -0.082 | 4.688
10.5 | 0.912 | 0.20555 | -0.086 | 4.437
11 | 0.936 | 0.21109 | -0.086 | 4.436
11.5 | 0.962 | 0.2333 | -0.09 | 4.122

## 16. Re 100k Mach 0.50 (2)
BIGFOIL.COM POLAR EXPORT
Joukowsky 10.00% thick 6.00% camber
Joukowsky 10.00% thick 6.00% camber |  |  |  | Cl Max: | 1.5524 | at alpha= | 8 | deg
XFOIL ncrit=9 |  |  |  | L/D Max: | 42.9443 | at alpha= | 7.5 | deg
Re: | 100000 |  |  | Cd Min: | 0.25125 | at alpha= | -20 | deg
Mach: | 0.5 |  |  | Cl=0 at alpha= | -3.0162 | deg
|  |  |  | @ Cl=0.1, Cd= | 0.052308
|  |  |  | @ Cl=0.4, Cd= | 0.033628
|  |  |  | @ Cl=0.6, Cd= | 0.032888
alpha (deg) | Cl | Cd | Cm | Cl/Cd
-20 | -0.5153 | 0.25125 | -0.0114 | -2.0509
-19.5 | -0.4937 | 0.24419 | -0.0155 | -2.0218
-19 | -0.4731 | 0.23774 | -0.0199 | -1.99
-18.5 | -0.4564 | 0.23451 | -0.0254 | -1.9462
-18 | -0.4337 | 0.22458 | -0.0281 | -1.9312
-17.5 | -0.4116 | 0.21668 | -0.0306 | -1.8996
-17 | -0.3921 | 0.21024 | -0.0338 | -1.865
-16.5 | -0.3764 | 0.20576 | -0.0378 | -1.8293
-15.5 | -0.3402 | 0.1913 | -0.0421 | -1.7784
-15 | -0.3231 | 0.18496 | -0.0435 | -1.7469
-14.5 | -0.3094 | 0.17953 | -0.0452 | -1.7234
-14 | -0.3099 | 0.17934 | -0.0484 | -1.728
-13.5 | -0.2887 | 0.16879 | -0.0474 | -1.7104
-13 | -0.2774 | 0.16312 | -0.0467 | -1.7006
-12.5 | -0.2724 | 0.15874 | -0.0459 | -1.716
-12 | -0.2818 | 0.15796 | -0.0456 | -1.784
-11.5 | -0.2989 | 0.15794 | -0.0444 | -1.8925
-11 | -0.2752 | 0.14666 | -0.0396 | -1.8764
-10.5 | -0.2784 | 0.14318 | -0.0367 | -1.9444
-10 | -0.2981 | 0.14315 | -0.0352 | -2.0824
-9 | -0.2993 | 0.13281 | -0.0288 | -2.2536
-8.5 | -0.304 | 0.12928 | -0.0258 | -2.3515
-8 | -0.2973 | 0.12705 | -0.0364 | -2.34
-7.5 | -0.2437 | 0.11548 | -0.0408 | -2.1103
-7 | -0.2382 | 0.11321 | -0.0504 | -2.1041
-6.5 | -0.1912 | 0.10307 | -0.0542 | -1.855
-6 | -0.1841 | 0.10015 | -0.0602 | -1.8382
-5.5 | -0.1561 | 0.09308 | -0.061 | -1.6771
-5 | -0.1639 | 0.09168 | -0.0715 | -1.7877
-4.5 | -0.1222 | 0.08319 | -0.0681 | -1.4689
-4 | -0.0972 | 0.07783 | -0.0752 | -1.2489
-3.5 | -0.0569 | 0.07186 | -0.0867 | -0.79182
-3 | 0.0019 | 0.06513 | -0.1005 | 0.029172
-2.5 | 0.1856 | 0.04112 | -0.1555 | 4.5136
-2 | 0.3314 | 0.03478 | -0.1757 | 9.5285
-1.5 | 0.4142 | 0.03339 | -0.1799 | 12.4049
-1 | 0.489 | 0.03289 | -0.1819 | 14.8677
-0.5 | 0.5616 | 0.0328 | -0.1832 | 17.122
0 | 0.6318 | 0.03296 | -0.184 | 19.1687
0.5 | 0.7005 | 0.03324 | -0.1843 | 21.074
1 | 0.7693 | 0.03356 | -0.1845 | 22.9231
1.5 | 0.8369 | 0.03383 | -0.1841 | 24.7384
2 | 0.9015 | 0.03382 | -0.1828 | 26.6558
2.5 | 0.9584 | 0.03354 | -0.1798 | 28.5748
3 | 0.9904 | 0.03626 | -0.1763 | 27.3138
3.5 | 1.0558 | 0.03695 | -0.175 | 28.5737
4 | 1.1276 | 0.03709 | -0.1737 | 30.4017
4.5 | 1.1864 | 0.03792 | -0.171 | 31.2869
5 | 1.2323 | 0.03941 | -0.1672 | 31.2687
5.5 | 1.3311 | 0.03735 | -0.1661 | 35.6386
6 | 1.3728 | 0.03856 | -0.1606 | 35.6017
6.5 | 1.4652 | 0.03606 | -0.1572 | 40.6323
7 | 1.5145 | 0.03567 | -0.1501 | 42.4586
7.5 | 1.549 | 0.03607 | -0.1418 | 42.9443
8 | 1.5524 | 0.03909 | -0.1331 | 39.7135
8.5 | 1.5381 | 0.04448 | -0.1256 | 34.5796
9 | 1.5142 | 0.05212 | -0.1202 | 29.0522
9.5 | 1.4966 | 0.06049 | -0.1165 | 24.7413
10 | 1.4907 | 0.06872 | -0.1136 | 21.6924
10.5 | 1.49 | 0.07718 | -0.1115 | 19.3055
11 | 1.4804 | 0.08744 | -0.1115 | 16.9305
11.5 | 1.4607 | 0.09959 | -0.114 | 14.6671
12 | 1.419 | 0.11612 | -0.1221 | 12.2201
12.5 | 1.3708 | 0.1359 | -0.1348 | 10.0868
13 | 1.3254 | 0.15854 | -0.1509 | 8.36

## 17. Re 250k Mach 0.00 (1)
BIGFOIL.COM POLAR EXPORT
Joukowsky 10.00% thick 6.00% camber
Joukowsky 10.00% thick 6.00% camber |  |  |  | Cl Max: | 1.69 | at alpha= | 10.5 | deg
JavaFoil+Calcfoil stall+Eppler ext transition |  |  |  | L/D Max: | 114.59 | at alpha= | 3 | deg
Re: | 250000 |  |  | Cd Min: | 0.00614 | at alpha= | -5 | deg
Mach: | 0 |  |  | Cl=0 at alpha= | -6.9362 | deg
|  |  |  | @ Cl=0.1, Cd= | 0.030342
|  |  |  | @ Cl=0.4, Cd= | 0.006847
|  |  |  | @ Cl=0.6, Cd= | 0.008785
alpha (deg) | Cl | Cd | Cm | Cl/Cd
-20 | -0.438 | 0.24495 | -0.06 | -1.786
-19.5 | -0.448 | 0.23374 | -0.061 | -1.916
-19 | -0.457 | 0.22491 | -0.06 | -2.031
-18.5 | -0.464 | 0.21012 | -0.061 | -2.207
-18 | -0.47 | 0.19792 | -0.06 | -2.373
-17.5 | -0.474 | 0.18768 | -0.061 | -2.528
-17 | -0.477 | 0.17334 | -0.06 | -2.754
-16.5 | -0.479 | 0.16425 | -0.062 | -2.914
-16 | -0.478 | 0.15249 | -0.063 | -3.135
-15.5 | -0.475 | 0.1438 | -0.062 | -3.304
-15 | -0.47 | 0.13633 | -0.064 | -3.446
-14.5 | -0.462 | 0.12721 | -0.065 | -3.63
-14 | -0.451 | 0.11873 | -0.065 | -3.799
-13.5 | -0.437 | 0.10967 | -0.066 | -3.988
-13 | -0.421 | 0.1028 | -0.066 | -4.092
-12.5 | -0.401 | 0.09622 | -0.067 | -4.166
-12 | -0.378 | 0.09006 | -0.068 | -4.196
-11.5 | -0.352 | 0.08403 | -0.069 | -4.188
-11 | -0.323 | 0.07885 | -0.07 | -4.095
-10.5 | -0.291 | 0.07347 | -0.071 | -3.962
-10 | -0.257 | 0.06874 | -0.073 | -3.733
-9.5 | -0.22 | 0.06395 | -0.074 | -3.434
-9 | -0.18 | 0.06 | -0.075 | -3.003
-8.5 | -0.139 | 0.05587 | -0.079 | -2.486
-8 | -0.096 | 0.05225 | -0.082 | -1.837
-7.5 | -0.052 | 0.04883 | -0.085 | -1.058
-7 | -0.006 | 0.04547 | -0.09 | -0.136
-6.5 | 0.041 | 0.04076 | -0.102 | 0.999
-6 | 0.091 | 0.03223 | -0.122 | 2.816
-5.5 | 0.148 | 0.02027 | -0.143 | 7.292
-5 | 0.227 | 0.00614 | -0.171 | 36.894
-4.5 | 0.286 | 0.00631 | -0.171 | 45.363
-4 | 0.346 | 0.00655 | -0.171 | 52.851
-3.5 | 0.406 | 0.00688 | -0.171 | 58.961
-3 | 0.466 | 0.00727 | -0.171 | 64.045
-2.5 | 0.525 | 0.00781 | -0.171 | 67.254
-2 | 0.585 | 0.00837 | -0.171 | 69.888
-1.5 | 0.645 | 0.01003 | -0.171 | 64.314
-1 | 0.704 | 0.01061 | -0.171 | 66.388
-0.5 | 0.761 | 0.01129 | -0.171 | 67.448
0 | 0.82 | 0.01154 | -0.171 | 71.01
0.5 | 0.878 | 0.01119 | -0.171 | 78.409
1 | 0.935 | 0.01107 | -0.171 | 84.49
1.5 | 0.993 | 0.011 | -0.171 | 90.24
2 | 1.05 | 0.01128 | -0.171 | 93.125
2.5 | 1.107 | 0.01083 | -0.171 | 102.24
3 | 1.164 | 0.01016 | -0.171 | 114.59
3.5 | 1.22 | 0.01168 | -0.17 | 104.474
4 | 1.274 | 0.01219 | -0.17 | 104.56
4.5 | 1.327 | 0.01275 | -0.17 | 104.051
5 | 1.378 | 0.01339 | -0.17 | 102.933
5.5 | 1.427 | 0.0141 | -0.17 | 101.201
6 | 1.473 | 0.01493 | -0.169 | 98.7
6.5 | 1.517 | 0.0159 | -0.169 | 95.398
7 | 1.557 | 0.01713 | -0.169 | 90.885
7.5 | 1.584 | 0.02393 | -0.167 | 66.177
8 | 1.615 | 0.02526 | -0.167 | 63.944
8.5 | 1.642 | 0.02661 | -0.167 | 61.685
9 | 1.662 | 0.02806 | -0.166 | 59.242
9.5 | 1.677 | 0.02959 | -0.165 | 56.678
10 | 1.687 | 0.03127 | -0.165 | 53.934
10.5 | 1.69 | 0.03307 | -0.164 | 51.115
11 | 1.688 | 0.03503 | -0.163 | 48.186
11.5 | 1.676 | 0.03738 | -0.162 | 44.854
12 | 1.418 | 0.08461 | -0.101 | 16.76
12.5 | 1.388 | 0.09402 | -0.082 | 14.761
13 | 1.367 | 0.10071 | -0.074 | 13.575
13.5 | 1.345 | 0.10745 | -0.07 | 12.517
14 | 1.319 | 0.11436 | -0.067 | 11.536
14.5 | 1.291 | 0.12238 | -0.067 | 10.552
15 | 1.26 | 0.13113 | -0.063 | 9.609
15.5 | 1.227 | 0.13855 | -0.062 | 8.855

## 18. Re 250k Mach 0.00 (2)
BIGFOIL.COM POLAR EXPORT
Joukowsky 10.00% thick 6.00% camber
Joukowsky 10.00% thick 6.00% camber |  |  |  | Cl Max: | 1.6398 | at alpha= | 15.5 | deg
XFOIL ncrit=9 |  |  |  | L/D Max: | 107.38 | at alpha= | 5.5 | deg
Re: | 250000 |  |  | Cd Min: | 0.2725 | at alpha= | 20 | deg
Mach: | 0 |  |  | Cl=0 at alpha= | -6.479 | deg
|  |  |  | @ Cl=0.1, Cd= | 0.018658
|  |  |  | @ Cl=0.4, Cd= | 0.012995
|  |  |  | @ Cl=0.6, Cd= | 0.011695
alpha (deg) | Cl | Cd | Cm | Cl/Cd
-20 | -0.4758 | 0.22696 | -0.0115 | -2.0964
-19.5 | -0.4588 | 0.22141 | -0.0146 | -2.0722
-19 | -0.4424 | 0.2156 | -0.0178 | -2.0519
-18.5 | -0.4271 | 0.20968 | -0.0218 | -2.0369
-18 | -0.4139 | 0.20353 | -0.0253 | -2.0336
-17.5 | -0.3964 | 0.19744 | -0.0269 | -2.0077
-17 | -0.3808 | 0.19187 | -0.0293 | -1.9847
-16.5 | -0.3663 | 0.18607 | -0.0318 | -1.9686
-16 | -0.3569 | 0.18058 | -0.0357 | -1.9764
-15.5 | -0.3458 | 0.17411 | -0.038 | -1.9861
-15 | -0.3289 | 0.16811 | -0.0383 | -1.9565
-14.5 | -0.3157 | 0.16285 | -0.0396 | -1.9386
-14 | -0.3072 | 0.15727 | -0.0419 | -1.9533
-13.5 | -0.3144 | 0.15349 | -0.0461 | -2.0483
-13 | -0.2918 | 0.14556 | -0.0438 | -2.0047
-12.5 | -0.2832 | 0.14095 | -0.0431 | -2.0092
-12 | -0.2814 | 0.1366 | -0.0419 | -2.06
-11.5 | -0.2949 | 0.13342 | -0.0408 | -2.2103
-11 | -0.3247 | 0.13171 | -0.039 | -2.4653
-10.5 | -0.3011 | 0.12486 | -0.0356 | -2.4115
-10 | -0.267 | 0.11749 | -0.0429 | -2.2725
-9.5 | -0.2506 | 0.10943 | -0.0585 | -2.29
-9 | -0.2076 | 0.10081 | -0.0612 | -2.0593
-8.5 | -0.1737 | 0.09434 | -0.0677 | -1.8412
-8 | -0.1545 | 0.08478 | -0.0827 | -1.8224
-7.5 | -0.1047 | 0.07895 | -0.0869 | -1.3262
-6.5 | -0.0024 | 0.02359 | -0.1728 | -0.10174
-6 | 0.0546 | 0.0206 | -0.1752 | 2.6505
-5.5 | 0.1217 | 0.01773 | -0.1786 | 6.8641
-5 | 0.1829 | 0.01661 | -0.1796 | 11.0114
-4.5 | 0.2415 | 0.0153 | -0.1803 | 15.7843
-4 | 0.3041 | 0.01419 | -0.1814 | 21.4306
-3.5 | 0.3606 | 0.01335 | -0.1815 | 27.0112
-3 | 0.4183 | 0.01283 | -0.1816 | 32.6033
-2.5 | 0.4771 | 0.01233 | -0.1819 | 38.6942
-2 | 0.5352 | 0.01195 | -0.182 | 44.7866
-1.5 | 0.5917 | 0.01172 | -0.1819 | 50.4863
-1 | 0.6483 | 0.01155 | -0.1817 | 56.1299
-0.5 | 0.7051 | 0.01139 | -0.1816 | 61.9052
0 | 0.7617 | 0.01126 | -0.1814 | 67.6465
0.5 | 0.8182 | 0.01115 | -0.1812 | 73.3812
1 | 0.8741 | 0.01104 | -0.1808 | 79.1757
1.5 | 0.9284 | 0.01086 | -0.1801 | 85.488
2 | 0.9741 | 0.01039 | -0.1772 | 93.7536
2.5 | 1.0297 | 0.01062 | -0.1769 | 96.9586
3 | 1.0844 | 0.01087 | -0.1764 | 99.7608
3.5 | 1.1386 | 0.01114 | -0.1758 | 102.2083
4 | 1.1923 | 0.01143 | -0.175 | 104.3132
4.5 | 1.2446 | 0.01177 | -0.1741 | 105.7434
5 | 1.2957 | 0.01212 | -0.1729 | 106.9059
5.5 | 1.3444 | 0.01252 | -0.1712 | 107.3802
6 | 1.3908 | 0.01303 | -0.1693 | 106.7383
6.5 | 1.4349 | 0.01367 | -0.1669 | 104.9671
7 | 1.4755 | 0.01451 | -0.1641 | 101.6885
7.5 | 1.5104 | 0.01565 | -0.1605 | 96.5112
8 | 1.5364 | 0.01724 | -0.1556 | 89.1183
8.5 | 1.5478 | 0.01941 | -0.1487 | 79.7424
9 | 1.5493 | 0.02234 | -0.1409 | 69.3509
9.5 | 1.5491 | 0.02591 | -0.134 | 59.7877
10 | 1.5506 | 0.02978 | -0.1281 | 52.0685
10.5 | 1.5576 | 0.03354 | -0.1233 | 46.4401
11 | 1.562 | 0.03789 | -0.1191 | 41.2246
11.5 | 1.5666 | 0.04251 | -0.1156 | 36.8525
12 | 1.5733 | 0.04726 | -0.1126 | 33.2903
12.5 | 1.5771 | 0.05256 | -0.1101 | 30.0057
13 | 1.5861 | 0.05765 | -0.1079 | 27.5126
13.5 | 1.5962 | 0.06273 | -0.1063 | 25.4456
14 | 1.6075 | 0.0681 | -0.1044 | 23.605
14.5 | 1.6169 | 0.07366 | -0.1033 | 21.9509
15 | 1.6257 | 0.07951 | -0.1026 | 20.4465
15.5 | 1.6398 | 0.08497 | -0.1014 | 19.2986
16 | 1.6332 | 0.09333 | -0.1021 | 17.4992
16.5 | 1.6229 | 0.10249 | -0.1038 | 15.8347
17 | 1.6093 | 0.11255 | -0.1068 | 14.2985
17.5 | 1.5909 | 0.12392 | -0.1115 | 12.8381
18 | 1.5647 | 0.13741 | -0.1185 | 11.3871
18.5 | 1.5275 | 0.15446 | -0.1293 | 9.8893
19 | 1.459 | 0.18266 | -0.1502 | 7.9875
20 | 1.3311 | 0.2725 | -0.2073 | 4.8848

## 19. Re 250k Mach 0.10 (1)
BIGFOIL.COM POLAR EXPORT
Joukowsky 10.00% thick 6.00% camber
Joukowsky 10.00% thick 6.00% camber |  |  |  | Cl Max: | 1.686 | at alpha= | 10.5 | deg
JavaFoil+Calcfoil stall+Eppler ext transition |  |  |  | L/D Max: | 114.453 | at alpha= | 3 | deg
Re: | 250000 |  |  | Cd Min: | 0.00615 | at alpha= | -5 | deg
Mach: | 0.1 |  |  | Cl=0 at alpha= | -6.9362 | deg
|  |  |  | @ Cl=0.1, Cd= | 0.031742
|  |  |  | @ Cl=0.4, Cd= | 0.006846
|  |  |  | @ Cl=0.6, Cd= | 0.008716
alpha (deg) | Cl | Cd | Cm | Cl/Cd
-20 | -0.393 | 0.26202 | -0.06 | -1.5
-19.5 | -0.406 | 0.25199 | -0.061 | -1.611
-19 | -0.418 | 0.23292 | -0.061 | -1.793
-18.5 | -0.428 | 0.21529 | -0.061 | -1.986
-18 | -0.436 | 0.20109 | -0.06 | -2.169
-17.5 | -0.444 | 0.18994 | -0.061 | -2.336
-17 | -0.45 | 0.18183 | -0.061 | -2.473
-16.5 | -0.454 | 0.16735 | -0.06 | -2.712
-16 | -0.456 | 0.15664 | -0.061 | -2.911
-15.5 | -0.456 | 0.14795 | -0.063 | -3.082
-15 | -0.453 | 0.13819 | -0.063 | -3.28
-14.5 | -0.448 | 0.12843 | -0.064 | -3.488
-14 | -0.44 | 0.12188 | -0.064 | -3.607
-13.5 | -0.428 | 0.11246 | -0.065 | -3.807
-13 | -0.413 | 0.10389 | -0.067 | -3.98
-12.5 | -0.395 | 0.09801 | -0.067 | -4.033
-12 | -0.374 | 0.09155 | -0.067 | -4.084
-11.5 | -0.349 | 0.08551 | -0.07 | -4.084
-11 | -0.321 | 0.07938 | -0.071 | -4.046
-10.5 | -0.29 | 0.0743 | -0.071 | -3.904
-10 | -0.256 | 0.06937 | -0.072 | -3.692
-9.5 | -0.22 | 0.06446 | -0.074 | -3.405
-9 | -0.18 | 0.06011 | -0.076 | -3.001
-8.5 | -0.139 | 0.05635 | -0.079 | -2.469
-8 | -0.096 | 0.05261 | -0.082 | -1.829
-7.5 | -0.052 | 0.04911 | -0.085 | -1.055
-7 | -0.006 | 0.04553 | -0.091 | -0.136
-6.5 | 0.041 | 0.04143 | -0.1 | 0.984
-6 | 0.091 | 0.0337 | -0.119 | 2.688
-5.5 | 0.148 | 0.0213 | -0.142 | 6.932
-5 | 0.228 | 0.00615 | -0.171 | 37.035
-4.5 | 0.288 | 0.00632 | -0.172 | 45.525
-4 | 0.348 | 0.00656 | -0.172 | 53.048
-3.5 | 0.408 | 0.00689 | -0.172 | 59.234
-3 | 0.468 | 0.00728 | -0.172 | 64.312
-2.5 | 0.528 | 0.00782 | -0.172 | 67.489
-2 | 0.588 | 0.00838 | -0.172 | 70.124
-1.5 | 0.648 | 0.01006 | -0.172 | 64.442
-1 | 0.708 | 0.01065 | -0.172 | 66.487
-0.5 | 0.765 | 0.01134 | -0.172 | 67.458
0 | 0.824 | 0.01159 | -0.172 | 71.085
0.5 | 0.882 | 0.01123 | -0.172 | 78.514
1 | 0.94 | 0.01112 | -0.172 | 84.553
1.5 | 0.998 | 0.01105 | -0.172 | 90.287
2 | 1.056 | 0.01133 | -0.172 | 93.149
2.5 | 1.113 | 0.0109 | -0.172 | 102.071
3 | 1.17 | 0.01022 | -0.171 | 114.453
3.5 | 1.226 | 0.01176 | -0.171 | 104.26
4 | 1.28 | 0.01227 | -0.171 | 104.302
4.5 | 1.333 | 0.01284 | -0.171 | 103.798
5 | 1.384 | 0.01349 | -0.171 | 102.613
5.5 | 1.433 | 0.01423 | -0.171 | 100.723
6 | 1.48 | 0.01507 | -0.17 | 98.19
6.5 | 1.523 | 0.01607 | -0.17 | 94.758
7 | 1.562 | 0.01733 | -0.17 | 90.138
7.5 | 1.589 | 0.02422 | -0.168 | 65.601
8 | 1.619 | 0.02556 | -0.168 | 63.357
8.5 | 1.645 | 0.02693 | -0.167 | 61.073
9 | 1.664 | 0.02844 | -0.167 | 58.503
9.5 | 1.677 | 0.03003 | -0.166 | 55.854
10 | 1.685 | 0.03172 | -0.165 | 53.126
10.5 | 1.686 | 0.0336 | -0.165 | 50.184
11 | 1.68 | 0.03572 | -0.164 | 47.046
11.5 | 1.664 | 0.03829 | -0.162 | 43.459
12 | 1.397 | 0.08782 | -0.091 | 15.905
12.5 | 1.372 | 0.09534 | -0.077 | 14.39
13 | 1.349 | 0.10202 | -0.07 | 13.22
13.5 | 1.323 | 0.10891 | -0.07 | 12.151
14 | 1.294 | 0.11715 | -0.067 | 11.043
14.5 | 1.261 | 0.1242 | -0.064 | 10.15
15 | 1.225 | 0.13227 | -0.063 | 9.263
15.5 | 1.187 | 0.14369 | -0.062 | 8.264

## 20. Re 250k Mach 0.10 (2)
BIGFOIL.COM POLAR EXPORT
Joukowsky 10.00% thick 6.00% camber
Joukowsky 10.00% thick 6.00% camber |  |  |  | Cl Max: | 1.6344 | at alpha= | 15.5 | deg
XFOIL ncrit=9 |  |  |  | L/D Max: | 107.031 | at alpha= | 5.5 | deg
Re: | 250000 |  |  | Cd Min: | 0.27446 | at alpha= | 20 | deg
Mach: | 0.1 |  |  | Cl=0 at alpha= | -6.4097 | deg
|  |  |  | @ Cl=0.1, Cd= | 0.018894
|  |  |  | @ Cl=0.4, Cd= | 0.013084
|  |  |  | @ Cl=0.6, Cd= | 0.011761
alpha (deg) | Cl | Cd | Cm | Cl/Cd
-20 | -0.4766 | 0.22755 | -0.0116 | -2.0945
-19.5 | -0.4595 | 0.22195 | -0.0147 | -2.0703
-19 | -0.4429 | 0.2161 | -0.0179 | -2.0495
-18.5 | -0.4277 | 0.21021 | -0.022 | -2.0346
-18 | -0.4137 | 0.20391 | -0.0253 | -2.0288
-17.5 | -0.3963 | 0.19789 | -0.0271 | -2.0026
-17 | -0.3807 | 0.19229 | -0.0295 | -1.9798
-16.5 | -0.366 | 0.18646 | -0.032 | -1.9629
-16 | -0.3569 | 0.18106 | -0.036 | -1.9712
-15.5 | -0.3447 | 0.17442 | -0.038 | -1.9763
-15 | -0.3281 | 0.1685 | -0.0385 | -1.9472
-14.5 | -0.315 | 0.16321 | -0.0398 | -1.93
-14 | -0.3069 | 0.1577 | -0.0423 | -1.9461
-13.5 | -0.3138 | 0.15398 | -0.0463 | -2.0379
-13 | -0.2906 | 0.14598 | -0.0438 | -1.9907
-12.5 | -0.2825 | 0.14138 | -0.0431 | -1.9982
-12 | -0.281 | 0.13707 | -0.0419 | -2.05
-11.5 | -0.2954 | 0.13402 | -0.0407 | -2.2041
-11 | -0.3244 | 0.13233 | -0.0389 | -2.4514
-10.5 | -0.2971 | 0.12506 | -0.0362 | -2.3757
-10 | -0.2632 | 0.11762 | -0.0437 | -2.2377
-9.5 | -0.2471 | 0.10964 | -0.0595 | -2.2537
-9 | -0.203 | 0.10104 | -0.0618 | -2.0091
-8.5 | -0.1697 | 0.09449 | -0.0685 | -1.796
-8 | -0.1498 | 0.08513 | -0.0829 | -1.7597
-7.5 | -0.1 | 0.07918 | -0.0875 | -1.2629
-7 | -0.0608 | 0.06807 | -0.1138 | -0.8932
-6.5 | -0.0118 | 0.0248 | -0.171 | -0.47581
-6 | 0.0535 | 0.02101 | -0.1758 | 2.5464
-5.5 | 0.1192 | 0.01802 | -0.1789 | 6.6149
-5 | 0.1829 | 0.01672 | -0.1805 | 10.939
-4.5 | 0.2415 | 0.01539 | -0.1811 | 15.692
-4 | 0.3034 | 0.01433 | -0.182 | 21.1724
-3.5 | 0.362 | 0.0134 | -0.1824 | 27.0149
-3 | 0.4197 | 0.01292 | -0.1824 | 32.4845
-2.5 | 0.4784 | 0.01245 | -0.1826 | 38.4257
-2 | 0.538 | 0.01199 | -0.1829 | 44.8707
-1.5 | 0.5947 | 0.01178 | -0.1827 | 50.4839
-1 | 0.6516 | 0.01158 | -0.1826 | 56.2694
-0.5 | 0.7085 | 0.01145 | -0.1824 | 61.8777
0 | 0.7654 | 0.01132 | -0.1822 | 67.6148
0.5 | 0.8221 | 0.01122 | -0.1819 | 73.2709
1 | 0.8783 | 0.01112 | -0.1816 | 78.9838
1.5 | 0.933 | 0.01094 | -0.1809 | 85.2834
2 | 0.9788 | 0.01045 | -0.1779 | 93.6651
2.5 | 1.0349 | 0.01068 | -0.1776 | 96.9007
3 | 1.0902 | 0.01093 | -0.1771 | 99.7438
3.5 | 1.1449 | 0.0112 | -0.1765 | 102.2232
4 | 1.1994 | 0.01151 | -0.1758 | 104.205
4.5 | 1.2513 | 0.01185 | -0.1747 | 105.5949
5 | 1.3031 | 0.01222 | -0.1735 | 106.6367
5.5 | 1.3518 | 0.01263 | -0.1717 | 107.0309
6 | 1.3981 | 0.01314 | -0.1696 | 106.4003
6.5 | 1.442 | 0.01383 | -0.1671 | 104.2661
7 | 1.4821 | 0.01471 | -0.1641 | 100.7546
7.5 | 1.5162 | 0.01589 | -0.1603 | 95.4185
8 | 1.5403 | 0.01757 | -0.155 | 87.6665
8.5 | 1.5488 | 0.01984 | -0.1475 | 78.0645
9 | 1.5485 | 0.02297 | -0.1397 | 67.414
10 | 1.5509 | 0.03056 | -0.1272 | 50.7493
10.5 | 1.5568 | 0.03455 | -0.1225 | 45.0593
11 | 1.5606 | 0.03907 | -0.1184 | 39.9437
11.5 | 1.5622 | 0.04414 | -0.1148 | 35.3919
12 | 1.5708 | 0.04884 | -0.1121 | 32.1622
12.5 | 1.573 | 0.05451 | -0.1095 | 28.8571
13 | 1.5841 | 0.0595 | -0.1075 | 26.6235
13.5 | 1.594 | 0.06475 | -0.106 | 24.6178
14 | 1.6052 | 0.07028 | -0.1041 | 22.8401
14.5 | 1.6138 | 0.07615 | -0.1031 | 21.1924
15 | 1.6213 | 0.08233 | -0.1025 | 19.6927
15.5 | 1.6344 | 0.08841 | -0.1012 | 18.4866
16 | 1.621 | 0.09765 | -0.103 | 16.6001
16.5 | 1.6063 | 0.10782 | -0.1056 | 14.898
17 | 1.5877 | 0.11912 | -0.1098 | 13.3286
17.5 | 1.5626 | 0.13233 | -0.1163 | 11.8084
18 | 1.5282 | 0.14846 | -0.126 | 10.2937
18.5 | 1.4818 | 0.16937 | -0.1408 | 8.7489
19 | 1.4089 | 0.2026 | -0.1661 | 6.9541
19.5 | 1.3176 | 0.26911 | -0.2069 | 4.8961
20 | 1.3356 | 0.27446 | -0.2093 | 4.8663

## 21. Re 250k Mach 0.25 (1)
BIGFOIL.COM POLAR EXPORT
Joukowsky 10.00% thick 6.00% camber
Joukowsky 10.00% thick 6.00% camber |  |  |  | Cl Max: | 1.669 | at alpha= | 9.5 | deg
JavaFoil+Calcfoil stall+Eppler ext transition |  |  |  | L/D Max: | 104.877 | at alpha= | 2.5 | deg
Re: | 250000 |  |  | Cd Min: | 0.00635 | at alpha= | -4.5 | deg
Mach: | 0.25 |  |  | Cl=0 at alpha= | -6.9362 | deg
|  |  |  | @ Cl=0.1, Cd= | 0.036538
|  |  |  | @ Cl=0.4, Cd= | 0.0068081
|  |  |  | @ Cl=0.6, Cd= | 0.0094977
alpha (deg) | Cl | Cd | Cm | Cl/Cd
-18 | -0.065 | 0.2513 | -0.069 | -0.259
-17.5 | -0.107 | 0.27037 | -0.068 | -0.397
-17 | -0.172 | 0.24544 | -0.067 | -0.701
-16.5 | -0.214 | 0.22434 | -0.064 | -0.954
-16 | -0.249 | 0.20531 | -0.064 | -1.211
-15.5 | -0.278 | 0.19378 | -0.064 | -1.434
-15 | -0.302 | 0.18069 | -0.063 | -1.672
-14.5 | -0.322 | 0.16057 | -0.063 | -2.003
-14 | -0.336 | 0.14737 | -0.063 | -2.28
-13.5 | -0.345 | 0.13161 | -0.062 | -2.62
-13 | -0.348 | 0.12086 | -0.063 | -2.88
-12.5 | -0.346 | 0.11129 | -0.066 | -3.105
-12 | -0.337 | 0.09966 | -0.066 | -3.384
-11.5 | -0.323 | 0.09267 | -0.067 | -3.489
-11 | -0.304 | 0.08587 | -0.069 | -3.541
-10.5 | -0.28 | 0.07837 | -0.069 | -3.567
-10 | -0.251 | 0.073 | -0.071 | -3.432
-9.5 | -0.217 | 0.06796 | -0.073 | -3.196
-9 | -0.18 | 0.06254 | -0.075 | -2.879
-8.5 | -0.14 | 0.05826 | -0.077 | -2.4
-8 | -0.097 | 0.05404 | -0.08 | -1.798
-7.5 | -0.053 | 0.05033 | -0.083 | -1.044
-7 | -0.006 | 0.047 | -0.086 | -0.134
-6.5 | 0.041 | 0.04324 | -0.095 | 0.958
-6 | 0.091 | 0.03815 | -0.109 | 2.388
-5.5 | 0.146 | 0.0283 | -0.133 | 5.164
-5 | 0.212 | 0.01588 | -0.155 | 13.329
-4.5 | 0.295 | 0.00635 | -0.176 | 46.477
-4 | 0.357 | 0.0066 | -0.176 | 54.124
-3.5 | 0.419 | 0.0069 | -0.176 | 60.722
-3 | 0.481 | 0.00731 | -0.177 | 65.808
-2.5 | 0.542 | 0.00787 | -0.177 | 68.975
-2 | 0.604 | 0.00961 | -0.177 | 62.853
-1.5 | 0.666 | 0.01023 | -0.177 | 65.143
-1 | 0.727 | 0.01086 | -0.177 | 66.972
-0.5 | 0.786 | 0.01162 | -0.177 | 67.691
0 | 0.846 | 0.01147 | -0.177 | 73.741
0.5 | 0.906 | 0.01111 | -0.177 | 81.515
1 | 0.965 | 0.01142 | -0.177 | 84.518
1.5 | 1.025 | 0.01135 | -0.176 | 90.239
2 | 1.084 | 0.01125 | -0.176 | 96.288
2.5 | 1.142 | 0.01089 | -0.176 | 104.877
3 | 1.2 | 0.01172 | -0.176 | 102.43
3.5 | 1.258 | 0.01217 | -0.176 | 103.352
4 | 1.313 | 0.01274 | -0.176 | 103.036
4.5 | 1.367 | 0.01338 | -0.175 | 102.14
5 | 1.418 | 0.0141 | -0.175 | 100.581
5.5 | 1.467 | 0.01493 | -0.175 | 98.273
6 | 1.513 | 0.0159 | -0.175 | 95.138
6.5 | 1.555 | 0.01709 | -0.174 | 91.01
7 | 1.583 | 0.02429 | -0.173 | 65.176
7.5 | 1.614 | 0.02578 | -0.172 | 62.618
8 | 1.64 | 0.0273 | -0.172 | 60.068
8.5 | 1.368 | 0.06356 | -0.077 | 21.522
9 | 1.668 | 0.03068 | -0.171 | 54.371
9.5 | 1.669 | 0.03263 | -0.17 | 51.169
10 | 1.662 | 0.03467 | -0.169 | 47.927
10.5 | 1.642 | 0.03706 | -0.168 | 44.31
11 | 1.365 | 0.0816 | -0.089 | 16.729
11.5 | 1.334 | 0.08863 | -0.077 | 15.049
12 | 1.295 | 0.09588 | -0.068 | 13.509
12.5 | 1.25 | 0.10353 | -0.066 | 12.074
13 | 1.197 | 0.11221 | -0.063 | 10.665
13.5 | 1.136 | 0.12327 | -0.062 | 9.219
14 | 1.069 | 0.13522 | -0.059 | 7.907
14.5 | 0.996 | 0.14646 | -0.056 | 6.801

## 22. Re 250k Mach 0.25 (2)
BIGFOIL.COM POLAR EXPORT
Joukowsky 10.00% thick 6.00% camber
Joukowsky 10.00% thick 6.00% camber |  |  |  | Cl Max: | 1.5865 | at alpha= | 14 | deg
XFOIL ncrit=9 |  |  |  | L/D Max: | 105.239 | at alpha= | 5 | deg
Re: | 250000 |  |  | Cd Min: | 0.26598 | at alpha= | 19 | deg
Mach: | 0.25 |  |  | Cl=0 at alpha= | -6.526 | deg
|  |  |  | @ Cl=0.1, Cd= | 0.020942
|  |  |  | @ Cl=0.4, Cd= | 0.013526
|  |  |  | @ Cl=0.6, Cd= | 0.012117
alpha (deg) | Cl | Cd | Cm | Cl/Cd
-20 | -0.4812 | 0.2309 | -0.0117 | -2.084
-19.5 | -0.4634 | 0.22504 | -0.0151 | -2.0592
-19 | -0.4462 | 0.21894 | -0.0185 | -2.038
-18.5 | -0.4311 | 0.21333 | -0.0231 | -2.0208
-18 | -0.4139 | 0.20632 | -0.0255 | -2.0061
-17.5 | -0.3966 | 0.20046 | -0.0278 | -1.9784
-17 | -0.3804 | 0.19465 | -0.0304 | -1.9543
-16.5 | -0.3652 | 0.18864 | -0.0331 | -1.936
-16 | -0.3571 | 0.18376 | -0.0376 | -1.9433
-15.5 | -0.34 | 0.17633 | -0.0385 | -1.9282
-15 | -0.3246 | 0.17066 | -0.0395 | -1.902
-14.5 | -0.3116 | 0.1652 | -0.041 | -1.8862
-14 | -0.3064 | 0.16026 | -0.0442 | -1.9119
-13.5 | -0.3012 | 0.15436 | -0.0457 | -1.9513
-13 | -0.2855 | 0.1483 | -0.0442 | -1.9252
-12.5 | -0.2793 | 0.1438 | -0.0433 | -1.9423
-12 | -0.2802 | 0.1397 | -0.0416 | -2.0057
-11.5 | -0.2983 | 0.13736 | -0.0403 | -2.1717
-11 | -0.3229 | 0.13552 | -0.0386 | -2.3827
-10.5 | -0.276 | 0.12597 | -0.0401 | -2.191
-10 | -0.2448 | 0.11826 | -0.0483 | -2.07
-9.5 | -0.228 | 0.11049 | -0.0641 | -2.0635
-9 | -0.1832 | 0.10234 | -0.0644 | -1.7901
-8.5 | -0.1506 | 0.09513 | -0.0755 | -1.5831
-8 | -0.1244 | 0.08675 | -0.0844 | -1.434
-7.5 | -0.0747 | 0.08014 | -0.0912 | -0.93212
-7 | -0.0428 | 0.07047 | -0.1145 | -0.60735
-6 | 0.0475 | 0.02353 | -0.178 | 2.0187
-5.5 | 0.1108 | 0.02041 | -0.1813 | 5.4287
-5 | 0.1763 | 0.01788 | -0.1838 | 9.8602
-4.5 | 0.2432 | 0.01596 | -0.1856 | 15.2381
-4 | 0.3039 | 0.01482 | -0.186 | 20.5061
-3.5 | 0.3659 | 0.01396 | -0.1864 | 26.2106
-3 | 0.4295 | 0.01315 | -0.187 | 32.6616
-2.5 | 0.4889 | 0.01268 | -0.187 | 38.5568
-2 | 0.5485 | 0.01234 | -0.187 | 44.4489
-1.5 | 0.6084 | 0.01208 | -0.187 | 50.3642
-1 | 0.6683 | 0.01188 | -0.187 | 56.2542
-0.5 | 0.7283 | 0.0117 | -0.1869 | 62.2479
0 | 0.7878 | 0.01157 | -0.1868 | 68.0899
0.5 | 0.8461 | 0.0115 | -0.1864 | 73.5739
1 | 0.9041 | 0.01143 | -0.186 | 79.0989
1.5 | 0.9612 | 0.01132 | -0.1854 | 84.9117
2 | 1.0079 | 0.01075 | -0.1821 | 93.7581
2.5 | 1.0658 | 0.01102 | -0.1817 | 96.7151
3 | 1.1226 | 0.01131 | -0.181 | 99.2573
3.5 | 1.1789 | 0.01162 | -0.1802 | 101.4544
4 | 1.2352 | 0.01195 | -0.1793 | 103.364
4.5 | 1.2889 | 0.01234 | -0.1779 | 104.4489
5 | 1.3418 | 0.01275 | -0.1763 | 105.2392
5.5 | 1.3912 | 0.01323 | -0.174 | 105.155
6 | 1.4377 | 0.01384 | -0.1713 | 103.8801
6.5 | 1.4806 | 0.01465 | -0.168 | 101.0648
7 | 1.5169 | 0.01576 | -0.1637 | 96.25
7.5 | 1.5434 | 0.01728 | -0.158 | 89.3171
8 | 1.5519 | 0.01943 | -0.1498 | 79.8713
8.5 | 1.5509 | 0.02257 | -0.1414 | 68.7151
9 | 1.546 | 0.02667 | -0.134 | 57.9678
9.5 | 1.5447 | 0.03111 | -0.1279 | 49.6528
10 | 1.5458 | 0.03581 | -0.1229 | 43.1667
10.5 | 1.5483 | 0.04084 | -0.1188 | 37.9114
11 | 1.5515 | 0.04618 | -0.1154 | 33.5968
11.5 | 1.5507 | 0.05231 | -0.1124 | 29.6444
12 | 1.5592 | 0.0578 | -0.1102 | 26.9758
12.5 | 1.5643 | 0.06398 | -0.108 | 24.4498
13 | 1.5751 | 0.06982 | -0.1063 | 22.5594
13.5 | 1.5832 | 0.0761 | -0.1051 | 20.8042
14 | 1.5865 | 0.08357 | -0.1043 | 18.9841
14.5 | 1.5834 | 0.09208 | -0.1047 | 17.1959
15 | 1.5755 | 0.10159 | -0.1064 | 15.5084
15.5 | 1.563 | 0.11203 | -0.1095 | 13.9516
16 | 1.5477 | 0.1233 | -0.1138 | 12.5523
16.5 | 1.5191 | 0.13785 | -0.1217 | 11.0199
17 | 1.487 | 0.15442 | -0.1327 | 9.6296
17.5 | 1.4527 | 0.17315 | -0.1463 | 8.3898
18 | 1.3338 | 0.23113 | -0.1875 | 5.7708
18.5 | 1.3384 | 0.24352 | -0.1949 | 5.4961
19 | 1.3429 | 0.26598 | -0.2046 | 5.0489

## 23. Re 250k Mach 0.50 (1)
BIGFOIL.COM POLAR EXPORT
Joukowsky 10.00% thick 6.00% camber
Joukowsky 10.00% thick 6.00% camber |  |  |  | Cl Max: | 1.649 | at alpha= | 6.5 | deg
JavaFoil+Calcfoil stall+Eppler ext transition |  |  |  | L/D Max: | 97.095 | at alpha= | 3.5 | deg
Re: | 250000 |  |  | Cd Min: | 0.00699 | at alpha= | -3.5 | deg
Mach: | 0.5 |  |  | Cl=0 at alpha= | -6.9388 | deg
|  |  |  | @ Cl=0.1, Cd= | 0.044698
|  |  |  | @ Cl=0.4, Cd= | 0.012468
|  |  |  | @ Cl=0.6, Cd= | 0.0080587
alpha (deg) | Cl | Cd | Cm | Cl/Cd
-20 | -1.444 | 0.26675 | -0.108 | -5.415
-19.5 | -1.39 | 0.26433 | -0.108 | -5.259
-19 | -1.335 | 0.26141 | -0.108 | -5.108
-18.5 | -1.281 | 0.25788 | -0.108 | -4.966
-18 | -1.224 | 0.24108 | -0.105 | -5.077
-17.5 | -1.169 | 0.23673 | -0.105 | -4.939
-17 | -0.586 | 0.23237 | -0.105 | -2.523
-16.5 | -0.555 | 0.21895 | -0.103 | -2.537
-16 | -0.526 | 0.21016 | -0.103 | -2.501
-15.5 | -0.496 | 0.20548 | -0.103 | -2.413
-15 | -0.465 | 0.20524 | -0.1 | -2.267
-14.5 | -0.436 | 0.20077 | -0.1 | -2.17
-14 | -0.406 | 0.1895 | -0.1 | -2.144
-13.5 | -0.376 | 0.17884 | -0.097 | -2.105
-13 | -0.347 | 0.1739 | -0.097 | -1.996
-12.5 | -0.318 | 0.17331 | -0.093 | -1.832
-12 | -0.289 | 0.16994 | -0.093 | -1.698
-11.5 | -0.26 | 0.16745 | -0.093 | -1.551
-11 | -0.231 | 0.153 | -0.09 | -1.507
-10.5 | -0.202 | 0.15002 | -0.09 | -1.346
-10 | -0.173 | 0.13828 | -0.085 | -1.252
-9.5 | -0.145 | 0.13947 | -0.086 | -1.037
-9 | -0.116 | 0.12411 | -0.081 | -0.936
-8.5 | -0.088 | 0.12172 | -0.081 | -0.722
-8 | -0.06 | 0.10973 | -0.077 | -0.544
-7.5 | -0.045 | 0.06679 | -0.073 | -0.675
-7 | -0.006 | 0.05507 | -0.079 | -0.114
-6.5 | 0.043 | 0.04925 | -0.085 | 0.877
-6 | 0.097 | 0.04489 | -0.091 | 2.151
-5.5 | 0.152 | 0.04137 | -0.1 | 3.674
-5 | 0.21 | 0.03645 | -0.119 | 5.771
-4.5 | 0.278 | 0.02666 | -0.149 | 10.429
-4 | 0.359 | 0.01582 | -0.173 | 22.701
-3.5 | 0.467 | 0.00699 | -0.197 | 66.783
-3 | 0.537 | 0.00752 | -0.197 | 71.328
-2.5 | 0.606 | 0.00811 | -0.197 | 74.666
-2 | 0.675 | 0.01028 | -0.197 | 65.627
-1.5 | 0.745 | 0.01105 | -0.198 | 67.429
-1 | 0.813 | 0.01195 | -0.198 | 68.052
-0.5 | 0.878 | 0.01142 | -0.197 | 76.894
0 | 0.943 | 0.0115 | -0.197 | 81.98
0.5 | 1.009 | 0.01111 | -0.197 | 90.85
1 | 1.075 | 0.0124 | -0.197 | 86.661
1.5 | 1.14 | 0.01284 | -0.197 | 88.763
2 | 1.205 | 0.01339 | -0.196 | 90.011
2.5 | 1.269 | 0.01371 | -0.196 | 92.564
3 | 1.332 | 0.01426 | -0.196 | 93.416
3.5 | 1.394 | 0.01436 | -0.196 | 97.095
4 | 1.453 | 0.01523 | -0.195 | 95.405
4.5 | 1.508 | 0.01625 | -0.195 | 92.803
5 | 1.559 | 0.01745 | -0.195 | 89.363
5.5 | 1.603 | 0.01894 | -0.194 | 84.649
6 | 1.638 | 0.02092 | -0.193 | 78.29
6.5 | 1.649 | 0.03021 | -0.191 | 54.6
7 | 1.649 | 0.03276 | -0.191 | 50.358
7.5 | 1.616 | 0.03579 | -0.19 | 45.141
8 | 1.266 | 0.06424 | -0.081 | 19.703
8.5 | 0.811 | 0.08176 | -0.064 | 9.919
9 | 0.836 | 0.12081 | -0.073 | 6.923
9.5 | 0.861 | 0.1344 | -0.077 | 6.41
10 | 0.887 | 0.14102 | -0.082 | 6.288
10.5 | 0.912 | 0.14921 | -0.086 | 6.113
11 | 0.936 | 0.15374 | -0.086 | 6.091
11.5 | 0.962 | 0.16929 | -0.09 | 5.68

## 24. Re 250k Mach 0.50 (2)
BIGFOIL.COM POLAR EXPORT
Joukowsky 10.00% thick 6.00% camber
Joukowsky 10.00% thick 6.00% camber |  |  |  | Cl Max: | 1.6021 | at alpha= | 7 | deg
XFOIL ncrit=9 |  |  |  | L/D Max: | 96.4219 | at alpha= | 4.5 | deg
Re: | 250000 |  |  | Cd Min: | 0.24834 | at alpha= | -20 | deg
Mach: | 0.5 |  |  | Cl=0 at alpha= | -7.6246 | deg
|  |  |  | @ Cl=0.1, Cd= | 0.060397
|  |  |  | @ Cl=0.4, Cd= | 0.016289
|  |  |  | @ Cl=0.6, Cd= | 0.01386
alpha (deg) | Cl | Cd | Cm | Cl/Cd
-20 | -0.5084 | 0.24834 | -0.0126 | -2.0472
-19.5 | -0.487 | 0.24107 | -0.0169 | -2.0202
-19 | -0.4676 | 0.23465 | -0.022 | -1.9928
-18.5 | -0.4461 | 0.22665 | -0.0253 | -1.9682
-18 | -0.4252 | 0.21982 | -0.0283 | -1.9343
-17.5 | -0.4053 | 0.2131 | -0.0316 | -1.9019
-17 | -0.3864 | 0.20637 | -0.035 | -1.8724
-16.5 | -0.3725 | 0.20119 | -0.0396 | -1.8515
-16 | -0.3518 | 0.19291 | -0.0407 | -1.8236
-15.5 | -0.3343 | 0.18672 | -0.0424 | -1.7904
-15 | -0.3187 | 0.18069 | -0.0441 | -1.7638
-14.5 | -0.3106 | 0.17608 | -0.0474 | -1.764
-14 | -0.2987 | 0.16946 | -0.0477 | -1.7627
-13.5 | -0.287 | 0.16373 | -0.0463 | -1.7529
-13 | -0.2828 | 0.15935 | -0.0446 | -1.7747
-12.5 | -0.2843 | 0.15552 | -0.0421 | -1.8281
-12 | -0.2971 | 0.1533 | -0.0405 | -1.938
-11.5 | -0.2746 | 0.14534 | -0.0461 | -1.8894
-11 | -0.2337 | 0.13653 | -0.0515 | -1.7117
-10.5 | -0.203 | 0.12896 | -0.0616 | -1.5741
-10 | -0.1781 | 0.12116 | -0.0712 | -1.47
-9.5 | -0.1332 | 0.11233 | -0.0757 | -1.1858
-9 | -0.1022 | 0.10554 | -0.0849 | -0.96835
-8.5 | -0.0695 | 0.09726 | -0.0947 | -0.71458
-8 | -0.0259 | 0.09011 | -0.0996 | -0.28743
-7.5 | 0.0086 | 0.08341 | -0.1155 | 0.10311
-7 | 0.0454 | 0.07573 | -0.1182 | 0.5995
-6.5 | 0.0821 | 0.06999 | -0.1231 | 1.173
-6 | 0.0887 | 0.06452 | -0.134 | 1.3748
-5.5 | 0.1106 | 0.05653 | -0.1331 | 1.9565
-5 | 0.131 | 0.04424 | -0.1514 | 2.9611
-4.5 | 0.211 | 0.02432 | -0.1913 | 8.676
-4 | 0.2986 | 0.01912 | -0.2006 | 15.6172
-3.5 | 0.3781 | 0.01671 | -0.2035 | 22.6272
-3 | 0.4566 | 0.0152 | -0.2052 | 30.0395
-2.5 | 0.5277 | 0.01444 | -0.2054 | 36.5443
-2 | 0.5982 | 0.01387 | -0.2056 | 43.1291
-1.5 | 0.6682 | 0.01349 | -0.2057 | 49.533
-1 | 0.7374 | 0.01328 | -0.2056 | 55.5271
-0.5 | 0.8061 | 0.01315 | -0.2055 | 61.3004
0 | 0.8743 | 0.01309 | -0.2052 | 66.7914
0.5 | 0.9419 | 0.0131 | -0.2048 | 71.9008
1.5 | 1.0761 | 0.01318 | -0.2034 | 81.6464
2 | 1.1425 | 0.01321 | -0.2024 | 86.4875
2.5 | 1.1943 | 0.01285 | -0.198 | 92.9416
3 | 1.2587 | 0.01332 | -0.1965 | 94.497
3.5 | 1.3241 | 0.01378 | -0.1949 | 96.0885
4 | 1.3845 | 0.01437 | -0.1922 | 96.3466
4.5 | 1.4444 | 0.01498 | -0.1892 | 96.4219
5 | 1.4983 | 0.01569 | -0.1849 | 95.4939
5.5 | 1.5438 | 0.01655 | -0.1791 | 93.281
6 | 1.576 | 0.01773 | -0.1713 | 88.8889
6.5 | 1.594 | 0.01947 | -0.1619 | 81.8695
7 | 1.6021 | 0.02217 | -0.1525 | 72.2643
7.5 | 1.597 | 0.02635 | -0.1436 | 60.6072
8 | 1.5814 | 0.03227 | -0.1361 | 49.0053
8.5 | 1.5643 | 0.03937 | -0.1304 | 39.7333
9 | 1.5519 | 0.04696 | -0.1263 | 33.0473
9.5 | 1.5398 | 0.05527 | -0.1234 | 27.8596
10 | 1.5338 | 0.06355 | -0.1213 | 24.1353
10.5 | 1.5343 | 0.07164 | -0.1195 | 21.4168
11 | 1.5345 | 0.08017 | -0.118 | 19.1406
11.5 | 1.5312 | 0.08972 | -0.1181 | 17.0664
12 | 1.5184 | 0.10113 | -0.1201 | 15.0143

## 25. Re 500k Mach 0.00 (1)
BIGFOIL.COM POLAR EXPORT
Joukowsky 10.00% thick 6.00% camber
Joukowsky 10.00% thick 6.00% camber |  |  |  | Cl Max: | 1.7 | at alpha= | 10.5 | deg
JavaFoil+Calcfoil stall+Eppler ext transition |  |  |  | L/D Max: | 146.368 | at alpha= | 5 | deg
Re: | 500000 |  |  | Cd Min: | 0.00511 | at alpha= | -6 | deg
Mach: | 0 |  |  | Cl=0 at alpha= | -6.94 | deg
|  |  |  | @ Cl=0.1, Cd= | 0.0070538
|  |  |  | @ Cl=0.4, Cd= | 0.005704
|  |  |  | @ Cl=0.6, Cd= | 0.0072225
alpha (deg) | Cl | Cd | Cm | Cl/Cd
-20 | -0.438 | 0.21681 | -0.065 | -2.019
-19.5 | -0.448 | 0.20809 | -0.065 | -2.153
-19 | -0.457 | 0.19964 | -0.064 | -2.289
-18.5 | -0.464 | 0.18426 | -0.065 | -2.519
-18 | -0.47 | 0.17847 | -0.064 | -2.633
-17.5 | -0.475 | 0.16522 | -0.065 | -2.873
-17 | -0.478 | 0.15677 | -0.064 | -3.047
-16.5 | -0.479 | 0.14938 | -0.066 | -3.207
-16 | -0.478 | 0.13833 | -0.067 | -3.458
-15.5 | -0.475 | 0.13027 | -0.066 | -3.649
-15 | -0.47 | 0.12338 | -0.069 | -3.811
-14.5 | -0.462 | 0.1165 | -0.07 | -3.968
-14 | -0.452 | 0.10858 | -0.07 | -4.158
-13.5 | -0.438 | 0.10169 | -0.072 | -4.307
-13 | -0.421 | 0.09541 | -0.072 | -4.414
-12.5 | -0.401 | 0.08921 | -0.074 | -4.5
-12 | -0.379 | 0.08367 | -0.075 | -4.524
-11.5 | -0.353 | 0.07842 | -0.076 | -4.496
-11 | -0.324 | 0.0733 | -0.078 | -4.416
-10.5 | -0.292 | 0.06866 | -0.08 | -4.251
-10 | -0.258 | 0.06411 | -0.083 | -4.017
-9.5 | -0.221 | 0.05959 | -0.087 | -3.703
-9 | -0.181 | 0.05536 | -0.09 | -3.275
-8.5 | -0.14 | 0.05045 | -0.098 | -2.782
-8 | -0.098 | 0.04516 | -0.106 | -2.162
-7.5 | -0.053 | 0.03879 | -0.116 | -1.371
-7 | -0.006 | 0.03086 | -0.128 | -0.21
-6.5 | 0.044 | 0.02066 | -0.143 | 2.135
-6 | 0.108 | 0.00511 | -0.17 | 21.18
-5.5 | 0.167 | 0.00516 | -0.171 | 32.405
-5 | 0.227 | 0.00517 | -0.171 | 43.85
-4.5 | 0.286 | 0.00529 | -0.171 | 54.171
-4 | 0.346 | 0.00547 | -0.171 | 63.297
-3.5 | 0.406 | 0.00573 | -0.171 | 70.852
-3 | 0.466 | 0.00603 | -0.171 | 77.25
-2.5 | 0.525 | 0.00641 | -0.171 | 81.977
-2 | 0.585 | 0.00691 | -0.171 | 84.71
-1.5 | 0.645 | 0.00816 | -0.171 | 79.109
-1 | 0.704 | 0.0086 | -0.171 | 81.931
-0.5 | 0.761 | 0.00913 | -0.171 | 83.447
0 | 0.82 | 0.0097 | -0.171 | 84.558
0.5 | 0.878 | 0.00934 | -0.171 | 93.974
1 | 0.936 | 0.00922 | -0.171 | 101.486
1.5 | 0.994 | 0.00954 | -0.171 | 104.239
2 | 1.052 | 0.00987 | -0.171 | 106.587
2.5 | 1.109 | 0.0094 | -0.171 | 118.004
3 | 1.166 | 0.00912 | -0.171 | 127.836
3.5 | 1.222 | 0.00902 | -0.171 | 135.469
4 | 1.277 | 0.00943 | -0.171 | 135.428
4.5 | 1.33 | 0.00943 | -0.171 | 141.141
5 | 1.382 | 0.00944 | -0.17 | 146.368
5.5 | 1.431 | 0.01136 | -0.17 | 126.008
6 | 1.478 | 0.01207 | -0.17 | 122.501
6.5 | 1.522 | 0.01292 | -0.17 | 117.843
7 | 1.563 | 0.01401 | -0.17 | 111.575
7.5 | 1.59 | 0.02076 | -0.168 | 76.594
8 | 1.622 | 0.02193 | -0.168 | 73.934
8.5 | 1.649 | 0.0231 | -0.167 | 71.364
9 | 1.67 | 0.02434 | -0.167 | 68.608
9.5 | 1.685 | 0.02566 | -0.166 | 65.688
10 | 1.696 | 0.02708 | -0.166 | 62.61
10.5 | 1.7 | 0.0286 | -0.165 | 59.436
11 | 1.699 | 0.03028 | -0.165 | 56.108
11.5 | 1.691 | 0.03218 | -0.164 | 52.54
12 | 1.674 | 0.03419 | -0.163 | 48.962
12.5 | 1.651 | 0.03664 | -0.162 | 45.055
13 | 1.621 | 0.03947 | -0.161 | 41.058
13.5 | 1.581 | 0.04338 | -0.159 | 36.439
14 | 1.509 | 0.05351 | -0.152 | 28.194
14.5 | 1.319 | 0.10621 | -0.105 | 12.415
15 | 1.268 | 0.12011 | -0.084 | 10.553
15.5 | 1.232 | 0.12829 | -0.08 | 9.604

## 26. Re 500k Mach 0.00 (2)
BIGFOIL.COM POLAR EXPORT
Joukowsky 10.00% thick 6.00% camber
Joukowsky 10.00% thick 6.00% camber |  |  |  | Cl Max: | 1.6823 | at alpha= | 15 | deg
XFOIL ncrit=9 |  |  |  | L/D Max: | 140.667 | at alpha= | 4 | deg
Re: | 500000 |  |  | Cd Min: | 0.22512 | at alpha= | -20 | deg
Mach: | 0 |  |  | Cl=0 at alpha= | -6.6757 | deg
|  |  |  | @ Cl=0.1, Cd= | 0.011906
|  |  |  | @ Cl=0.4, Cd= | 0.0089695
|  |  |  | @ Cl=0.6, Cd= | 0.0082868
alpha (deg) | Cl | Cd | Cm | Cl/Cd
-20 | -0.476 | 0.22512 | -0.0123 | -2.1144
-19.5 | -0.4589 | 0.21981 | -0.0149 | -2.0877
-19 | -0.4424 | 0.21431 | -0.0179 | -2.0643
-18.5 | -0.4262 | 0.20839 | -0.021 | -2.0452
-18 | -0.4125 | 0.20156 | -0.0248 | -2.0465
-17 | -0.3833 | 0.18961 | -0.0294 | -2.0215
-16.5 | -0.3682 | 0.18422 | -0.0316 | -1.9987
-16 | -0.3543 | 0.17842 | -0.0338 | -1.9858
-15.5 | -0.3439 | 0.17167 | -0.037 | -2.0033
-15 | -0.3378 | 0.16471 | -0.0402 | -2.0509
-14.5 | -0.3202 | 0.15955 | -0.04 | -2.0069
-14 | -0.3082 | 0.1544 | -0.0411 | -1.9961
-13.5 | -0.2987 | 0.14906 | -0.042 | -2.0039
-13 | -0.304 | 0.1425 | -0.0449 | -2.1333
-12.5 | -0.3001 | 0.13699 | -0.043 | -2.1907
-12 | -0.3012 | 0.1343 | -0.0387 | -2.2427
-11.5 | -0.2751 | 0.12754 | -0.0442 | -2.157
-11 | -0.2563 | 0.11754 | -0.0556 | -2.1805
-10.5 | -0.2291 | 0.10935 | -0.0606 | -2.0951
-10 | -0.1929 | 0.10355 | -0.0661 | -1.8629
-9 | -0.2583 | 0.02536 | -0.1638 | -10.1853
-8.5 | -0.2049 | 0.02147 | -0.1694 | -9.5435
-8 | -0.1491 | 0.01796 | -0.1732 | -8.3018
-7.5 | -0.093 | 0.01597 | -0.1749 | -5.8234
-7 | -0.0369 | 0.01471 | -0.1756 | -2.5085
-6.5 | 0.02 | 0.01319 | -0.1767 | 1.5163
-6 | 0.078 | 0.01224 | -0.1772 | 6.3725
-5.5 | 0.1353 | 0.01137 | -0.1778 | 11.8997
-5 | 0.1934 | 0.01058 | -0.1784 | 18.2798
-4.5 | 0.2517 | 0.00998 | -0.1788 | 25.2204
-4 | 0.3097 | 0.00951 | -0.1791 | 32.5657
-3.5 | 0.3675 | 0.00916 | -0.1794 | 40.1201
-3 | 0.4255 | 0.00882 | -0.1797 | 48.2426
-2.5 | 0.4832 | 0.0086 | -0.1799 | 56.186
-2 | 0.5408 | 0.00843 | -0.1801 | 64.1518
-1.5 | 0.598 | 0.00829 | -0.1802 | 72.1351
-1 | 0.655 | 0.0082 | -0.1802 | 79.878
-0.5 | 0.7119 | 0.00814 | -0.1803 | 87.457
0 | 0.7686 | 0.00811 | -0.1803 | 94.7719
0.5 | 0.825 | 0.00811 | -0.1802 | 101.7263
1 | 0.8812 | 0.00812 | -0.1801 | 108.5222
1.5 | 0.937 | 0.00814 | -0.1799 | 115.1106
2 | 0.9925 | 0.00813 | -0.1797 | 122.0787
2.5 | 1.0392 | 0.00766 | -0.1774 | 135.6658
3 | 1.0939 | 0.00794 | -0.177 | 137.7708
3.5 | 1.1481 | 0.00823 | -0.1765 | 139.5018
4 | 1.2013 | 0.00854 | -0.1759 | 140.6674
4.5 | 1.2533 | 0.00892 | -0.175 | 140.5045
5 | 1.3036 | 0.00938 | -0.1739 | 138.9765
5.5 | 1.352 | 0.00996 | -0.1725 | 135.743
6 | 1.3989 | 0.01063 | -0.1708 | 131.5992
6.5 | 1.4425 | 0.01152 | -0.1687 | 125.217
7 | 1.4817 | 0.01269 | -0.166 | 116.7612
7.5 | 1.5148 | 0.01424 | -0.1624 | 106.3764
8 | 1.5399 | 0.01622 | -0.1576 | 94.9383
8.5 | 1.5565 | 0.01827 | -0.1515 | 85.1943
9 | 1.5716 | 0.02042 | -0.1455 | 76.9638
9.5 | 1.5886 | 0.02265 | -0.1402 | 70.1369
10 | 1.6059 | 0.02502 | -0.1353 | 64.1847
10.5 | 1.6214 | 0.02772 | -0.1308 | 58.4921
11 | 1.6393 | 0.03041 | -0.1269 | 53.9066
11.5 | 1.6508 | 0.03385 | -0.123 | 48.7681
12 | 1.6626 | 0.03748 | -0.1197 | 44.3597
12.5 | 1.6669 | 0.04213 | -0.1164 | 39.5656
13 | 1.6757 | 0.04657 | -0.1139 | 35.9824
13.5 | 1.6777 | 0.0521 | -0.1118 | 32.2015
14 | 1.6738 | 0.05879 | -0.1102 | 28.4708
14.5 | 1.6798 | 0.06456 | -0.1094 | 26.0192
15 | 1.6823 | 0.07109 | -0.1092 | 23.6644
15.5 | 1.6783 | 0.07883 | -0.1095 | 21.2901
16 | 1.6705 | 0.08738 | -0.1101 | 19.1176
16.5 | 1.6698 | 0.09522 | -0.1113 | 17.5362
17 | 1.6669 | 0.10358 | -0.1132 | 16.0929
17.5 | 1.6632 | 0.11229 | -0.1158 | 14.8116
18 | 1.6588 | 0.12119 | -0.1189 | 13.6876
18.5 | 1.6535 | 0.1302 | -0.1224 | 12.6997
19 | 1.6428 | 0.14025 | -0.1267 | 11.7134
19.5 | 1.6322 | 0.15107 | -0.1328 | 10.8043
20 | 1.6199 | 0.16244 | -0.1397 | 9.9723

## 27. Re 500k Mach 0.10 (1)
BIGFOIL.COM POLAR EXPORT
Joukowsky 10.00% thick 6.00% camber
Joukowsky 10.00% thick 6.00% camber |  |  |  | Cl Max: | 1.696 | at alpha= | 10.5 | deg
JavaFoil+Calcfoil stall+Eppler ext transition |  |  |  | L/D Max: | 140.622 | at alpha= | 4.5 | deg
Re: | 500000 |  |  | Cd Min: | 0.00517 | at alpha= | -5.5 | deg
Mach: | 0.1 |  |  | Cl=0 at alpha= | -6.94 | deg
|  |  |  | @ Cl=0.1, Cd= | 0.012528
|  |  |  | @ Cl=0.4, Cd= | 0.0056967
|  |  |  | @ Cl=0.6, Cd= | 0.007172
alpha (deg) | Cl | Cd | Cm | Cl/Cd
-20 | -0.393 | 0.2259 | -0.065 | -1.741
-19.5 | -0.406 | 0.21825 | -0.065 | -1.861
-19 | -0.418 | 0.2042 | -0.066 | -2.047
-18.5 | -0.428 | 0.19246 | -0.066 | -2.223
-18 | -0.436 | 0.18225 | -0.065 | -2.395
-17.5 | -0.444 | 0.17276 | -0.066 | -2.57
-17 | -0.45 | 0.16268 | -0.065 | -2.766
-16.5 | -0.454 | 0.15013 | -0.064 | -3.024
-16 | -0.456 | 0.144 | -0.066 | -3.169
-15.5 | -0.456 | 0.13519 | -0.068 | -3.376
-15 | -0.454 | 0.12563 | -0.067 | -3.611
-14.5 | -0.448 | 0.11783 | -0.069 | -3.805
-14 | -0.44 | 0.11115 | -0.069 | -3.958
-13.5 | -0.429 | 0.10347 | -0.071 | -4.142
-13 | -0.414 | 0.09622 | -0.073 | -4.303
-12.5 | -0.396 | 0.09079 | -0.073 | -4.36
-12 | -0.374 | 0.08465 | -0.074 | -4.422
-11.5 | -0.35 | 0.07931 | -0.077 | -4.412
-11 | -0.322 | 0.07381 | -0.079 | -4.362
-10.5 | -0.291 | 0.06915 | -0.079 | -4.204
-10 | -0.257 | 0.06463 | -0.082 | -3.975
-9.5 | -0.22 | 0.06008 | -0.085 | -3.668
-9 | -0.182 | 0.05558 | -0.091 | -3.266
-8.5 | -0.14 | 0.05115 | -0.096 | -2.744
-8 | -0.098 | 0.04608 | -0.104 | -2.119
-7.5 | -0.053 | 0.03984 | -0.115 | -1.335
-7 | -0.006 | 0.03186 | -0.127 | -0.204
-6.5 | 0.044 | 0.022 | -0.142 | 2
-6 | 0.102 | 0.01219 | -0.159 | 8.366
-5.5 | 0.168 | 0.00517 | -0.171 | 32.502
-5 | 0.228 | 0.00518 | -0.171 | 44.004
-4.5 | 0.288 | 0.00529 | -0.172 | 54.355
-4 | 0.348 | 0.00548 | -0.172 | 63.53
-3.5 | 0.408 | 0.00573 | -0.172 | 71.182
-3 | 0.468 | 0.00603 | -0.172 | 77.571
-2.5 | 0.528 | 0.00642 | -0.172 | 82.266
-2 | 0.588 | 0.00692 | -0.172 | 84.992
-1.5 | 0.648 | 0.00818 | -0.172 | 79.278
-1 | 0.708 | 0.00863 | -0.172 | 82.071
-0.5 | 0.765 | 0.00915 | -0.172 | 83.599
0 | 0.824 | 0.00973 | -0.172 | 84.689
0.5 | 0.882 | 0.00941 | -0.172 | 93.814
1 | 0.941 | 0.00926 | -0.172 | 101.645
1.5 | 0.999 | 0.0096 | -0.172 | 104.075
2 | 1.057 | 0.00991 | -0.172 | 106.643
2.5 | 1.114 | 0.00945 | -0.172 | 117.885
3 | 1.172 | 0.00919 | -0.172 | 127.496
3.5 | 1.228 | 0.00909 | -0.172 | 135.084
4 | 1.283 | 0.00951 | -0.172 | 134.937
4.5 | 1.337 | 0.0095 | -0.171 | 140.622
5 | 1.388 | 0.01084 | -0.171 | 128.116
5.5 | 1.438 | 0.01147 | -0.171 | 125.376
6 | 1.485 | 0.01219 | -0.171 | 121.799
6.5 | 1.529 | 0.01307 | -0.171 | 116.994
7 | 1.568 | 0.01418 | -0.17 | 110.604
7.5 | 1.595 | 0.021 | -0.169 | 75.929
8 | 1.626 | 0.02219 | -0.169 | 73.283
8.5 | 1.652 | 0.02338 | -0.168 | 70.654
9 | 1.672 | 0.02468 | -0.168 | 67.738
9.5 | 1.686 | 0.02603 | -0.167 | 64.772
10 | 1.694 | 0.02748 | -0.166 | 61.635
10.5 | 1.696 | 0.02907 | -0.166 | 58.349
11 | 1.692 | 0.03086 | -0.165 | 54.836
11.5 | 1.68 | 0.03287 | -0.164 | 51.117
12 | 1.66 | 0.03502 | -0.163 | 47.389
12.5 | 1.632 | 0.03755 | -0.162 | 43.454
13 | 1.595 | 0.04078 | -0.161 | 39.108
13.5 | 1.544 | 0.04606 | -0.158 | 33.527
14 | 1.344 | 0.09374 | -0.119 | 14.335
14.5 | 1.27 | 0.11412 | -0.088 | 11.128
15 | 1.231 | 0.12225 | -0.082 | 10.069
15.5 | 1.192 | 0.13087 | -0.078 | 9.105

## 28. Re 500k Mach 0.10 (2)
BIGFOIL.COM POLAR EXPORT
Joukowsky 10.00% thick 6.00% camber
Joukowsky 10.00% thick 6.00% camber |  |  |  | Cl Max: | 1.6744 | at alpha= | 15 | deg
XFOIL ncrit=9 |  |  |  | L/D Max: | 140.302 | at alpha= | 4 | deg
Re: | 500000 |  |  | Cd Min: | 0.22572 | at alpha= | -20 | deg
Mach: | 0.1 |  |  | Cl=0 at alpha= | -6.6597 | deg
|  |  |  | @ Cl=0.1, Cd= | 0.012093
|  |  |  | @ Cl=0.4, Cd= | 0.0090143
|  |  |  | @ Cl=0.6, Cd= | 0.0083325
alpha (deg) | Cl | Cd | Cm | Cl/Cd
-20 | -0.4766 | 0.22572 | -0.0123 | -2.1115
-19.5 | -0.4594 | 0.22037 | -0.015 | -2.0847
-19 | -0.4429 | 0.21482 | -0.0181 | -2.0617
-18.5 | -0.4265 | 0.20887 | -0.0212 | -2.0419
-18 | -0.4126 | 0.20202 | -0.025 | -2.0424
-17.5 | -0.4014 | 0.19563 | -0.0287 | -2.0518
-17 | -0.383 | 0.19006 | -0.0296 | -2.0152
-16.5 | -0.3678 | 0.18463 | -0.0318 | -1.9921
-16 | -0.3538 | 0.17881 | -0.034 | -1.9786
-15.5 | -0.3434 | 0.17204 | -0.0373 | -1.996
-15 | -0.3368 | 0.16515 | -0.0403 | -2.0394
-14.5 | -0.3192 | 0.15996 | -0.0402 | -1.9955
-14 | -0.3073 | 0.1548 | -0.0413 | -1.9851
-13.5 | -0.2978 | 0.14946 | -0.0422 | -1.9925
-13 | -0.3032 | 0.143 | -0.045 | -2.1203
-12.5 | -0.2994 | 0.13758 | -0.0428 | -2.1762
-12 | -0.3012 | 0.13493 | -0.0385 | -2.2323
-11.5 | -0.2716 | 0.12772 | -0.0449 | -2.1265
-11 | -0.2531 | 0.11779 | -0.0563 | -2.1487
-10.5 | -0.2251 | 0.10967 | -0.0612 | -2.0525
-10 | -0.1889 | 0.10378 | -0.0668 | -1.8202
-8.5 | -0.2089 | 0.02314 | -0.1679 | -9.0277
-8 | -0.1524 | 0.01945 | -0.1727 | -7.8355
-7.5 | -0.0961 | 0.01639 | -0.1754 | -5.8633
-7 | -0.0392 | 0.01494 | -0.1764 | -2.6238
-6.5 | 0.0184 | 0.01338 | -0.1775 | 1.3752
-6 | 0.0767 | 0.01251 | -0.1779 | 6.1311
-5.5 | 0.1348 | 0.01147 | -0.1786 | 11.7524
-5 | 0.1934 | 0.01064 | -0.1792 | 18.1767
-4.5 | 0.2521 | 0.01003 | -0.1797 | 25.1346
-4 | 0.3107 | 0.00956 | -0.18 | 32.5
-3.5 | 0.3689 | 0.00919 | -0.1803 | 40.1415
-3 | 0.4273 | 0.00886 | -0.1806 | 48.228
-2.5 | 0.4854 | 0.00864 | -0.1808 | 56.1806
-2 | 0.5434 | 0.00846 | -0.1809 | 64.2317
-1.5 | 0.6011 | 0.00833 | -0.181 | 72.1609
-1 | 0.6584 | 0.00824 | -0.1811 | 79.9029
-0.5 | 0.7157 | 0.00817 | -0.1811 | 87.601
0 | 0.7727 | 0.00814 | -0.1811 | 94.9263
0.5 | 0.8295 | 0.00814 | -0.181 | 101.9042
1 | 0.886 | 0.00816 | -0.1809 | 108.5784
1.5 | 0.9422 | 0.00818 | -0.1808 | 115.1834
2 | 0.998 | 0.00819 | -0.1805 | 121.8559
2.5 | 1.0449 | 0.00771 | -0.1781 | 135.5253
3 | 1.1001 | 0.008 | -0.1777 | 137.5125
3.5 | 1.1546 | 0.00827 | -0.1773 | 139.6131
4 | 1.208 | 0.00861 | -0.1766 | 140.302
4.5 | 1.2604 | 0.00899 | -0.1757 | 140.2002
5 | 1.3109 | 0.00946 | -0.1744 | 138.5729
5.5 | 1.3594 | 0.01006 | -0.1729 | 135.1292
6 | 1.4062 | 0.01076 | -0.1712 | 130.6877
6.5 | 1.4497 | 0.01167 | -0.1689 | 124.2245
7 | 1.4885 | 0.01287 | -0.166 | 115.6566
7.5 | 1.5203 | 0.0145 | -0.1621 | 104.8483
8 | 1.5436 | 0.01651 | -0.1569 | 93.4949
8.5 | 1.5576 | 0.01867 | -0.1503 | 83.428
9 | 1.5726 | 0.02091 | -0.1443 | 75.208
9.5 | 1.5892 | 0.02325 | -0.139 | 68.3527
10 | 1.6075 | 0.02564 | -0.1343 | 62.695
10.5 | 1.6227 | 0.02847 | -0.1298 | 56.9968
11 | 1.6375 | 0.03153 | -0.1258 | 51.9347
11.5 | 1.6497 | 0.03505 | -0.122 | 47.067
12 | 1.6582 | 0.03915 | -0.1186 | 42.355
12.5 | 1.6637 | 0.04385 | -0.1155 | 37.9407
13 | 1.6712 | 0.04863 | -0.1132 | 34.3656
13.5 | 1.6697 | 0.0548 | -0.1113 | 30.469
14 | 1.6686 | 0.0614 | -0.11 | 27.1759
14.5 | 1.673 | 0.06759 | -0.1094 | 24.7522
15 | 1.6744 | 0.07451 | -0.1094 | 22.4722
15.5 | 1.6678 | 0.08283 | -0.1099 | 20.1352
16 | 1.6629 | 0.0912 | -0.1107 | 18.2336
16.5 | 1.6606 | 0.09946 | -0.1122 | 16.6962
17 | 1.6568 | 0.10819 | -0.1145 | 15.3138
17.5 | 1.6521 | 0.11727 | -0.1174 | 14.088
18 | 1.6466 | 0.12652 | -0.121 | 13.0145
18.5 | 1.6394 | 0.13602 | -0.125 | 12.0526
19 | 1.626 | 0.14714 | -0.1306 | 11.0507
19.5 | 1.6123 | 0.15898 | -0.1377 | 10.1415
20 | 1.5965 | 0.17163 | -0.146 | 9.302

## 29. Re 500k Mach 0.25 (1)
BIGFOIL.COM POLAR EXPORT
Joukowsky 10.00% thick 6.00% camber
Joukowsky 10.00% thick 6.00% camber |  |  |  | Cl Max: | 1.678 | at alpha= | 9.5 | deg
JavaFoil+Calcfoil stall+Eppler ext transition |  |  |  | L/D Max: | 139.529 | at alpha= | 4 | deg
Re: | 500000 |  |  | Cd Min: | 0.0052 | at alpha= | -5.5 | deg
Mach: | 0.25 |  |  | Cl=0 at alpha= | -6.94 | deg
|  |  |  | @ Cl=0.1, Cd= | 0.018604
|  |  |  | @ Cl=0.4, Cd= | 0.0056695
|  |  |  | @ Cl=0.6, Cd= | 0.0069458
alpha (deg) | Cl | Cd | Cm | Cl/Cd
-18 | -0.065 | 0.20702 | -0.074 | -0.315
-17.5 | -0.107 | 0.19843 | -0.073 | -0.542
-17 | -0.172 | 0.18694 | -0.071 | -0.921
-16.5 | -0.214 | 0.18102 | -0.069 | -1.183
-16 | -0.249 | 0.1739 | -0.069 | -1.431
-15.5 | -0.278 | 0.1712 | -0.069 | -1.624
-15 | -0.302 | 0.15369 | -0.067 | -1.968
-14.5 | -0.322 | 0.13658 | -0.066 | -2.356
-14 | -0.336 | 0.12652 | -0.066 | -2.656
-13.5 | -0.345 | 0.11857 | -0.066 | -2.909
-13 | -0.348 | 0.1081 | -0.066 | -3.221
-12.5 | -0.346 | 0.09892 | -0.069 | -3.496
-12 | -0.338 | 0.09178 | -0.07 | -3.678
-11.5 | -0.324 | 0.08504 | -0.071 | -3.806
-11 | -0.304 | 0.07947 | -0.075 | -3.831
-10.5 | -0.28 | 0.07299 | -0.076 | -3.836
-10 | -0.251 | 0.06789 | -0.079 | -3.696
-9.5 | -0.218 | 0.06296 | -0.081 | -3.458
-9 | -0.181 | 0.05835 | -0.085 | -3.096
-8.5 | -0.14 | 0.05399 | -0.09 | -2.601
-8 | -0.098 | 0.04949 | -0.096 | -1.978
-7.5 | -0.053 | 0.04435 | -0.106 | -1.202
-7 | -0.006 | 0.03841 | -0.117 | -0.168
-6.5 | 0.044 | 0.02872 | -0.134 | 1.519
-6 | 0.099 | 0.01879 | -0.15 | 5.268
-5.5 | 0.172 | 0.0052 | -0.176 | 33.136
-5 | 0.234 | 0.00521 | -0.176 | 44.877
-4.5 | 0.295 | 0.00533 | -0.176 | 55.439
-4 | 0.357 | 0.00551 | -0.176 | 64.802
-3.5 | 0.419 | 0.00574 | -0.176 | 72.975
-3 | 0.481 | 0.00606 | -0.177 | 79.386
-2.5 | 0.542 | 0.00645 | -0.177 | 84.114
-2 | 0.604 | 0.00698 | -0.177 | 86.545
-1.5 | 0.666 | 0.00831 | -0.177 | 80.232
-1 | 0.727 | 0.00879 | -0.177 | 82.796
-0.5 | 0.786 | 0.00935 | -0.177 | 84.07
0 | 0.847 | 0.00957 | -0.177 | 88.435
0.5 | 0.906 | 0.00964 | -0.177 | 94
1 | 0.966 | 0.00952 | -0.177 | 101.491
1.5 | 1.026 | 0.00988 | -0.177 | 103.848
2 | 1.085 | 0.00975 | -0.177 | 111.26
2.5 | 1.144 | 0.00983 | -0.177 | 116.355
3 | 1.203 | 0.00906 | -0.176 | 132.835
3.5 | 1.261 | 0.00945 | -0.176 | 133.439
4 | 1.317 | 0.00944 | -0.176 | 139.529
4.5 | 1.371 | 0.01072 | -0.176 | 127.942
5 | 1.423 | 0.01134 | -0.176 | 125.491
5.5 | 1.473 | 0.01205 | -0.176 | 122.238
6 | 1.519 | 0.0129 | -0.175 | 117.786
6.5 | 1.561 | 0.01392 | -0.175 | 112.133
7 | 1.589 | 0.02103 | -0.174 | 75.562
7.5 | 1.621 | 0.02238 | -0.173 | 72.405
8 | 1.647 | 0.02371 | -0.173 | 69.455
8.5 | 1.661 | 0.02694 | -0.172 | 61.67
9 | 1.676 | 0.02663 | -0.172 | 62.953
9.5 | 1.678 | 0.02829 | -0.171 | 59.339
10 | 1.672 | 0.03005 | -0.17 | 55.632
10.5 | 1.655 | 0.03212 | -0.169 | 51.541
11 | 1.629 | 0.03448 | -0.168 | 47.248
11.5 | 1.589 | 0.03722 | -0.167 | 42.704
12 | 1.525 | 0.04152 | -0.164 | 36.725
12.5 | 1.261 | 0.09481 | -0.093 | 13.298
13 | 1.2 | 0.10342 | -0.078 | 11.606
13.5 | 1.139 | 0.11238 | -0.074 | 10.134
14 | 1.071 | 0.12235 | -0.069 | 8.75
14.5 | 0.997 | 0.13104 | -0.064 | 7.607

## 30. Re 500k Mach 0.25 (2)
BIGFOIL.COM POLAR EXPORT
Joukowsky 10.00% thick 6.00% camber
Joukowsky 10.00% thick 6.00% camber |  |  |  | Cl Max: | 1.6443 | at alpha= | 13 | deg
XFOIL ncrit=9 |  |  |  | L/D Max: | 139.151 | at alpha= | 4 | deg
Re: | 500000 |  |  | Cd Min: | 0.22911 | at alpha= | -20 | deg
Mach: | 0.25 |  |  | Cl=0 at alpha= | -6.569 | deg
|  |  |  | @ Cl=0.1, Cd= | 0.012747
|  |  |  | @ Cl=0.4, Cd= | 0.0092974
|  |  |  | @ Cl=0.6, Cd= | 0.0085283
alpha (deg) | Cl | Cd | Cm | Cl/Cd
-20 | -0.4806 | 0.22911 | -0.0125 | -2.0977
-19.5 | -0.4628 | 0.22356 | -0.0155 | -2.0701
-19 | -0.4455 | 0.21774 | -0.0187 | -2.046
-18.5 | -0.4283 | 0.21155 | -0.0219 | -2.0246
-18 | -0.4138 | 0.20465 | -0.026 | -2.022
-17.5 | -0.4001 | 0.19809 | -0.0293 | -2.0198
-17 | -0.3819 | 0.19256 | -0.0306 | -1.9833
-16.5 | -0.3663 | 0.18696 | -0.0329 | -1.9592
-16 | -0.3516 | 0.18094 | -0.0352 | -1.9432
-15.5 | -0.341 | 0.17419 | -0.0387 | -1.9576
-15 | -0.3313 | 0.16748 | -0.0411 | -1.9781
-14.5 | -0.3146 | 0.16224 | -0.0413 | -1.9391
-14 | -0.3027 | 0.15699 | -0.0423 | -1.9281
-13.5 | -0.2938 | 0.15162 | -0.043 | -1.9377
-13 | -0.3002 | 0.14577 | -0.0451 | -2.0594
-12.5 | -0.2976 | 0.14086 | -0.0419 | -2.1127
-12 | -0.2834 | 0.13611 | -0.0423 | -2.0821
-11.5 | -0.2533 | 0.12857 | -0.0491 | -1.9701
-11 | -0.236 | 0.11896 | -0.0602 | -1.9839
-10.5 | -0.2035 | 0.1112 | -0.0645 | -1.83
-10 | -0.1677 | 0.10479 | -0.0709 | -1.6003
-9.5 | -0.1491 | 0.09518 | -0.0833 | -1.5665
-9 | -0.1112 | 0.08817 | -0.088 | -1.2612
-8.5 | -0.0734 | 0.08156 | -0.0957 | -0.89995
-7.5 | -0.1137 | 0.02042 | -0.1756 | -5.5681
-7 | -0.0531 | 0.01728 | -0.1792 | -3.0729
-6.5 | 0.0085 | 0.015 | -0.1813 | 0.56667
-6 | 0.0696 | 0.0134 | -0.1824 | 5.194
-5.5 | 0.1315 | 0.01207 | -0.1834 | 10.8948
-5 | 0.1929 | 0.01129 | -0.1837 | 17.0859
-4.5 | 0.254 | 0.01058 | -0.1842 | 24.0076
-4 | 0.3153 | 0.00998 | -0.1846 | 31.5932
-3.5 | 0.3767 | 0.00942 | -0.1851 | 39.9894
-3 | 0.4375 | 0.0091 | -0.1853 | 48.0769
-2.5 | 0.4978 | 0.00881 | -0.1855 | 56.504
-2 | 0.5578 | 0.00862 | -0.1857 | 64.71
-1.5 | 0.6176 | 0.00849 | -0.1858 | 72.7444
-1 | 0.6771 | 0.00841 | -0.1858 | 80.5113
-0.5 | 0.7364 | 0.00836 | -0.1858 | 88.0861
0 | 0.7954 | 0.00834 | -0.1858 | 95.3717
0.5 | 0.8541 | 0.00836 | -0.1857 | 102.1651
1 | 0.9126 | 0.00839 | -0.1855 | 108.7723
1.5 | 0.9707 | 0.00843 | -0.1853 | 115.1483
2 | 1.0284 | 0.00847 | -0.185 | 121.4168
2.5 | 1.0843 | 0.00832 | -0.1842 | 130.3245
3 | 1.1339 | 0.00826 | -0.1819 | 137.276
3.5 | 1.1902 | 0.00859 | -0.1812 | 138.5565
4 | 1.2454 | 0.00895 | -0.1803 | 139.1508
4.5 | 1.2992 | 0.00938 | -0.1791 | 138.5075
5 | 1.3506 | 0.00992 | -0.1774 | 136.1492
5.5 | 1.4001 | 0.01057 | -0.1754 | 132.4598
6 | 1.4465 | 0.0114 | -0.1729 | 126.886
6.5 | 1.4878 | 0.01251 | -0.1697 | 118.9289
7 | 1.5221 | 0.01398 | -0.1654 | 108.877
7.5 | 1.5436 | 0.01594 | -0.1592 | 96.8381
8 | 1.555 | 0.0183 | -0.1517 | 84.9727
8.5 | 1.5661 | 0.02097 | -0.1449 | 74.6829
9 | 1.5803 | 0.02371 | -0.1391 | 66.6512
9.5 | 1.5958 | 0.02663 | -0.1339 | 59.9249
10 | 1.6104 | 0.02987 | -0.1293 | 53.9136
10.5 | 1.6236 | 0.0335 | -0.125 | 48.4657
11 | 1.6287 | 0.03817 | -0.1209 | 42.6696
11.5 | 1.6391 | 0.04265 | -0.1178 | 38.4314
12 | 1.6354 | 0.04898 | -0.1149 | 33.3891
12.5 | 1.6428 | 0.05451 | -0.1129 | 30.1376
13 | 1.6443 | 0.06111 | -0.1115 | 26.9072
13.5 | 1.6348 | 0.06949 | -0.1107 | 23.5257
14 | 1.6373 | 0.0768 | -0.1106 | 21.319
14.5 | 1.6365 | 0.0848 | -0.1111 | 19.2983
15 | 1.6328 | 0.09357 | -0.1125 | 17.45
15.5 | 1.6217 | 0.10355 | -0.1143 | 15.661
16 | 1.6141 | 0.11368 | -0.1173 | 14.1986
16.5 | 1.6023 | 0.12474 | -0.1214 | 12.8451
17 | 1.5883 | 0.13662 | -0.127 | 11.6257
17.5 | 1.5719 | 0.14943 | -0.1341 | 10.5193
18 | 1.5526 | 0.16334 | -0.1428 | 9.5053

## 31. Re 500k Mach 0.50 (1)
BIGFOIL.COM POLAR EXPORT
Joukowsky 10.00% thick 6.00% camber
Joukowsky 10.00% thick 6.00% camber |  |  |  | Cl Max: | 1.657 | at alpha= | 6.5 | deg
JavaFoil+Calcfoil stall+Eppler ext transition |  |  |  | L/D Max: | 121.852 | at alpha= | 3.5 | deg
Re: | 500000 |  |  | Cd Min: | 0.00563 | at alpha= | -4 | deg
Mach: | 0.5 |  |  | Cl=0 at alpha= | -6.9388 | deg
|  |  |  | @ Cl=0.1, Cd= | 0.040278
|  |  |  | @ Cl=0.4, Cd= | 0.0056381
|  |  |  | @ Cl=0.6, Cd= | 0.00666
alpha (deg) | Cl | Cd | Cm | Cl/Cd
-20 | -1.444 | 0.22958 | -0.108 | -6.292
-19.5 | -1.39 | 0.2216 | -0.108 | -6.273
-19 | -1.335 | 0.21982 | -0.108 | -6.075
-18.5 | -1.281 | 0.21817 | -0.108 | -5.871
-18 | -1.224 | 0.2033 | -0.105 | -6.021
-17.5 | -1.169 | 0.19893 | -0.105 | -5.878
-17 | -0.586 | 0.19457 | -0.106 | -3.013
-16.5 | -0.555 | 0.18383 | -0.103 | -3.021
-16 | -0.526 | 0.17616 | -0.103 | -2.983
-15.5 | -0.496 | 0.17167 | -0.103 | -2.888
-15 | -0.465 | 0.16935 | -0.1 | -2.748
-14.5 | -0.436 | 0.165 | -0.1 | -2.641
-14 | -0.406 | 0.15592 | -0.1 | -2.606
-13.5 | -0.376 | 0.15121 | -0.097 | -2.489
-13 | -0.347 | 0.14666 | -0.097 | -2.367
-12.5 | -0.318 | 0.14261 | -0.094 | -2.227
-12 | -0.289 | 0.13924 | -0.094 | -2.073
-11.5 | -0.26 | 0.13661 | -0.094 | -1.901
-11 | -0.231 | 0.12664 | -0.09 | -1.821
-10.5 | -0.202 | 0.12365 | -0.09 | -1.633
-10 | -0.173 | 0.11684 | -0.086 | -1.481
-9.5 | -0.145 | 0.11306 | -0.086 | -1.279
-9 | -0.116 | 0.10471 | -0.083 | -1.109
-8.5 | -0.088 | 0.10229 | -0.083 | -0.859
-8 | -0.06 | 0.06413 | -0.078 | -0.931
-7.5 | -0.045 | 0.05872 | -0.075 | -0.768
-7 | -0.006 | 0.05079 | -0.085 | -0.123
-6.5 | 0.043 | 0.04574 | -0.096 | 0.947
-6 | 0.097 | 0.04067 | -0.112 | 2.397
-5.5 | 0.157 | 0.03283 | -0.135 | 4.769
-5 | 0.224 | 0.02221 | -0.159 | 10.065
-4.5 | 0.301 | 0.01301 | -0.178 | 23.165
-4 | 0.397 | 0.00563 | -0.197 | 70.525
-3.5 | 0.467 | 0.00582 | -0.197 | 80.233
-3 | 0.537 | 0.00624 | -0.197 | 86.041
-2.5 | 0.606 | 0.0067 | -0.197 | 90.482
-2 | 0.675 | 0.00732 | -0.197 | 92.251
-1.5 | 0.745 | 0.0089 | -0.198 | 83.726
-1 | 0.813 | 0.00955 | -0.198 | 85.181
-0.5 | 0.878 | 0.01032 | -0.198 | 85.076
0 | 0.945 | 0.01025 | -0.198 | 92.182
0.5 | 1.011 | 0.0099 | -0.197 | 102.117
1 | 1.078 | 0.00986 | -0.197 | 109.249
1.5 | 1.144 | 0.01022 | -0.197 | 111.901
2 | 1.209 | 0.01018 | -0.197 | 118.782
2.5 | 1.274 | 0.01109 | -0.197 | 114.888
3 | 1.338 | 0.01154 | -0.197 | 115.873
3.5 | 1.4 | 0.01149 | -0.196 | 121.852
4 | 1.46 | 0.01223 | -0.196 | 119.322
4.5 | 1.515 | 0.01309 | -0.196 | 115.787
5 | 1.567 | 0.01411 | -0.196 | 111.038
5.5 | 1.612 | 0.0154 | -0.195 | 104.638
6 | 1.646 | 0.01714 | -0.195 | 96.039
6.5 | 1.657 | 0.02625 | -0.192 | 63.106
7 | 1.657 | 0.0285 | -0.192 | 58.148
7.5 | 1.624 | 0.03116 | -0.191 | 52.125
8 | 1.522 | 0.03445 | -0.189 | 44.163
8.5 | 0.811 | 0.07245 | -0.066 | 11.196
9 | 0.836 | 0.09921 | -0.074 | 8.432
9.5 | 0.862 | 0.11313 | -0.078 | 7.616
10 | 0.887 | 0.11339 | -0.083 | 7.822
10.5 | 0.912 | 0.12258 | -0.087 | 7.441
11 | 0.936 | 0.12654 | -0.086 | 7.401
11.5 | 0.962 | 0.13943 | -0.09 | 6.897

## 32. Re 500k Mach 0.50 (2)
BIGFOIL.COM POLAR EXPORT
Joukowsky 10.00% thick 6.00% camber
Joukowsky 10.00% thick 6.00% camber |  |  |  | Cl Max: | 1.6045 | at alpha= | 9 | deg
XFOIL ncrit=9 |  |  |  | L/D Max: | 132.355 | at alpha= | 3.5 | deg
Re: | 500000 |  |  | Cd Min: | 0.24684 | at alpha= | -20 | deg
Mach: | 0.5 |  |  | Cl=0 at alpha= | -8.6949 | deg
|  |  |  | @ Cl=0.1, Cd= | 0.040427
|  |  |  | @ Cl=0.4, Cd= | 0.010903
|  |  |  | @ Cl=0.6, Cd= | 0.0095539
alpha (deg) | Cl | Cd | Cm | Cl/Cd
-20 | -0.5059 | 0.24684 | -0.0133 | -2.0495
-19.5 | -0.4846 | 0.23981 | -0.0174 | -2.0208
-19 | -0.4637 | 0.23257 | -0.0213 | -1.9938
-18.5 | -0.4432 | 0.22504 | -0.0256 | -1.9694
-18 | -0.4259 | 0.21814 | -0.0302 | -1.9524
-17.5 | -0.4047 | 0.21087 | -0.0322 | -1.9192
-17 | -0.3852 | 0.2046 | -0.0349 | -1.8827
-16.5 | -0.3668 | 0.19799 | -0.0377 | -1.8526
-16 | -0.3509 | 0.19102 | -0.0411 | -1.837
-15 | -0.3197 | 0.178 | -0.0446 | -1.7961
-14.5 | -0.3059 | 0.17254 | -0.0454 | -1.7729
-14 | -0.2966 | 0.16725 | -0.0454 | -1.7734
-13.5 | -0.2966 | 0.16246 | -0.0444 | -1.8257
-13 | -0.2845 | 0.15565 | -0.0474 | -1.8278
-12.5 | -0.248 | 0.14759 | -0.0536 | -1.6803
-12 | -0.2157 | 0.13951 | -0.0607 | -1.5461
-11.5 | -0.1892 | 0.13087 | -0.0707 | -1.4457
-11 | -0.1552 | 0.12204 | -0.0773 | -1.2717
-10.5 | -0.122 | 0.11522 | -0.0825 | -1.0588
-10 | -0.095 | 0.10698 | -0.0942 | -0.88802
-9.5 | -0.0614 | 0.09864 | -0.1002 | -0.62247
-9 | -0.018 | 0.09201 | -0.1066 | -0.19563
-8.5 | 0.0115 | 0.08419 | -0.118 | 0.1366
-8 | 0.043 | 0.07651 | -0.1249 | 0.56202
-7 | 0.0765 | 0.0618 | -0.1337 | 1.2379
-6.5 | 0.0742 | 0.05492 | -0.136 | 1.3511
-6 | 0.0784 | 0.04834 | -0.1406 | 1.6218
-5.5 | 0.1001 | 0.04039 | -0.1514 | 2.4783
-5 | 0.1752 | 0.01627 | -0.1995 | 10.7683
-4.5 | 0.255 | 0.01333 | -0.2035 | 19.1298
-4 | 0.3313 | 0.01178 | -0.2049 | 28.1239
-3.5 | 0.4057 | 0.01083 | -0.2056 | 37.4608
-3 | 0.478 | 0.01022 | -0.2059 | 46.771
-2.5 | 0.5496 | 0.00974 | -0.2062 | 56.4271
-2 | 0.62 | 0.00948 | -0.2063 | 65.4008
-1.5 | 0.6896 | 0.00931 | -0.2063 | 74.0709
-1 | 0.7584 | 0.00922 | -0.2062 | 82.256
-0.5 | 0.8267 | 0.00921 | -0.2061 | 89.7611
0 | 0.8945 | 0.00923 | -0.2058 | 96.9122
0.5 | 0.9618 | 0.0093 | -0.2055 | 103.4194
1 | 1.0287 | 0.00943 | -0.2049 | 109.088
2 | 1.161 | 0.00976 | -0.2034 | 118.9549
2.5 | 1.2263 | 0.00994 | -0.2023 | 123.3702
3.5 | 1.3434 | 0.01015 | -0.1966 | 132.3547
4 | 1.4038 | 0.01073 | -0.194 | 130.8295
4.5 | 1.4604 | 0.01142 | -0.1906 | 127.8809
5 | 1.5106 | 0.01227 | -0.1859 | 123.1133
5.5 | 1.5503 | 0.01338 | -0.1795 | 115.867
6 | 1.5775 | 0.01492 | -0.1714 | 105.7306
6.5 | 1.5955 | 0.01722 | -0.1629 | 92.6539
7 | 1.6023 | 0.02063 | -0.1543 | 77.6684
7.5 | 1.6002 | 0.02526 | -0.1463 | 63.3492
8 | 1.5986 | 0.03057 | -0.1398 | 52.2931
8.5 | 1.6007 | 0.03624 | -0.1345 | 44.1694
9 | 1.6045 | 0.04237 | -0.1302 | 37.8688
9.5 | 1.603 | 0.04954 | -0.1268 | 32.3577
10 | 1.6007 | 0.0574 | -0.1245 | 27.8868
10.5 | 1.5961 | 0.06605 | -0.1229 | 24.165
11 | 1.5905 | 0.07531 | -0.1222 | 21.1194
11.5 | 1.583 | 0.08527 | -0.1223 | 18.5646
12 | 1.5739 | 0.09606 | -0.1235 | 16.3846
12.5 | 1.5587 | 0.10827 | -0.1267 | 14.3964
13 | 1.5382 | 0.12189 | -0.1322 | 12.6196
13.5 | 1.5134 | 0.13708 | -0.1402 | 11.0403
14 | 1.4865 | 0.15371 | -0.1508 | 9.6708

## 33. Re 750k Mach 0.00 (1)
BIGFOIL.COM POLAR EXPORT
Joukowsky 10.00% thick 6.00% camber
Joukowsky 10.00% thick 6.00% camber |  |  |  | Cl Max: | 1.705 | at alpha= | 10.5 | deg
JavaFoil+Calcfoil stall+Eppler ext transition |  |  |  | L/D Max: | 153.432 | at alpha= | 5 | deg
Re: | 750000 |  |  | Cd Min: | 0.00472 | at alpha= | -6 | deg
Mach: | 0 |  |  | Cl=0 at alpha= | -6.9352 | deg
|  |  |  | @ Cl=0.1, Cd= | 0.0056393
|  |  |  | @ Cl=0.4, Cd= | 0.005236
|  |  |  | @ Cl=0.6, Cd= | 0.00662
alpha (deg) | Cl | Cd | Cm | Cl/Cd
-20 | -0.438 | 0.20266 | -0.068 | -2.162
-19.5 | -0.448 | 0.19437 | -0.069 | -2.307
-19 | -0.457 | 0.18553 | -0.067 | -2.465
-18.5 | -0.464 | 0.1782 | -0.069 | -2.607
-18 | -0.47 | 0.1659 | -0.068 | -2.835
-17.5 | -0.475 | 0.15747 | -0.069 | -3.017
-17 | -0.478 | 0.14807 | -0.068 | -3.228
-16.5 | -0.479 | 0.14027 | -0.07 | -3.418
-16 | -0.479 | 0.13274 | -0.072 | -3.607
-15.5 | -0.476 | 0.12526 | -0.071 | -3.799
-15 | -0.471 | 0.11882 | -0.073 | -3.961
-14.5 | -0.463 | 0.11196 | -0.075 | -4.134
-14 | -0.452 | 0.10422 | -0.076 | -4.338
-13.5 | -0.439 | 0.09774 | -0.078 | -4.489
-13 | -0.422 | 0.09138 | -0.078 | -4.618
-12.5 | -0.402 | 0.08566 | -0.081 | -4.697
-12 | -0.379 | 0.08041 | -0.082 | -4.719
-11.5 | -0.354 | 0.07514 | -0.084 | -4.706
-11 | -0.325 | 0.07017 | -0.087 | -4.629
-10.5 | -0.293 | 0.0655 | -0.09 | -4.476
-10 | -0.259 | 0.06055 | -0.094 | -4.277
-9.5 | -0.222 | 0.05547 | -0.099 | -4.009
-9 | -0.183 | 0.05042 | -0.104 | -3.637
-8.5 | -0.143 | 0.04416 | -0.113 | -3.23
-8 | -0.1 | 0.03734 | -0.122 | -2.676
-7.5 | -0.055 | 0.02955 | -0.132 | -1.858
-7 | -0.007 | 0.02138 | -0.143 | -0.315
-6.5 | 0.047 | 0.01173 | -0.158 | 3.991
-6 | 0.108 | 0.00472 | -0.17 | 22.974
-5.5 | 0.167 | 0.00479 | -0.171 | 34.964
-5 | 0.227 | 0.00479 | -0.171 | 47.303
-4.5 | 0.286 | 0.00486 | -0.171 | 58.926
-4 | 0.346 | 0.00502 | -0.171 | 68.884
-3.5 | 0.406 | 0.00526 | -0.171 | 77.141
-3 | 0.466 | 0.00549 | -0.171 | 84.75
-2.5 | 0.525 | 0.00588 | -0.171 | 89.304
-2 | 0.585 | 0.00634 | -0.171 | 92.332
-1.5 | 0.645 | 0.00746 | -0.171 | 86.507
-1 | 0.704 | 0.00786 | -0.171 | 89.62
-0.5 | 0.761 | 0.00833 | -0.171 | 91.463
0 | 0.82 | 0.00885 | -0.171 | 92.624
0.5 | 0.878 | 0.00854 | -0.171 | 102.815
1 | 0.936 | 0.0088 | -0.171 | 106.333
1.5 | 0.994 | 0.00871 | -0.171 | 114.16
2 | 1.052 | 0.00899 | -0.171 | 117.013
2.5 | 1.109 | 0.00924 | -0.171 | 119.971
3 | 1.166 | 0.00826 | -0.171 | 141.11
3.5 | 1.223 | 0.00863 | -0.171 | 141.664
4 | 1.278 | 0.00857 | -0.171 | 149.051
4.5 | 1.331 | 0.00902 | -0.171 | 147.548
5 | 1.383 | 0.00901 | -0.171 | 153.432
5.5 | 1.433 | 0.00954 | -0.17 | 150.113
6 | 1.48 | 0.01108 | -0.17 | 133.548
6.5 | 1.524 | 0.01188 | -0.17 | 128.351
7 | 1.565 | 0.01285 | -0.17 | 121.768
7.5 | 1.593 | 0.01916 | -0.169 | 83.162
8 | 1.625 | 0.02025 | -0.168 | 80.254
8.5 | 1.652 | 0.02133 | -0.168 | 77.48
9 | 1.674 | 0.02245 | -0.167 | 74.556
9.5 | 1.69 | 0.02366 | -0.167 | 71.43
10 | 1.7 | 0.02496 | -0.166 | 68.118
10.5 | 1.705 | 0.02634 | -0.166 | 64.731
11 | 1.705 | 0.02785 | -0.165 | 61.214
11.5 | 1.697 | 0.02955 | -0.164 | 57.413
12 | 1.681 | 0.03135 | -0.164 | 53.62
12.5 | 1.659 | 0.03346 | -0.163 | 49.592
13 | 1.631 | 0.03579 | -0.162 | 45.583
13.5 | 1.597 | 0.03858 | -0.161 | 41.398
14 | 1.557 | 0.04204 | -0.159 | 37.027
14.5 | 1.509 | 0.04674 | -0.157 | 32.285
15 | 1.438 | 0.05721 | -0.151 | 25.13
15.5 | 1.293 | 0.09829 | -0.125 | 13.155

## 34. Re 750k Mach 0.00 (2)
BIGFOIL.COM POLAR EXPORT
Joukowsky 10.00% thick 6.00% camber
Joukowsky 10.00% thick 6.00% camber |  |  |  | Cl Max: | 1.7583 | at alpha= | 15 | deg
XFOIL ncrit=9 |  |  |  | L/D Max: | 159.737 | at alpha= | 3.5 | deg
Re: | 750000 |  |  | Cd Min: | 0.22428 | at alpha= | -20 | deg
Mach: | 0 |  |  | Cl=0 at alpha= | -6.6748 | deg
|  |  |  | @ Cl=0.1, Cd= | 0.009748
|  |  |  | @ Cl=0.4, Cd= | 0.0077421
|  |  |  | @ Cl=0.6, Cd= | 0.0071999
alpha (deg) | Cl | Cd | Cm | Cl/Cd
-20 | -0.4772 | 0.22428 | -0.0119 | -2.1277
-19.5 | -0.4604 | 0.21917 | -0.0146 | -2.1007
-19 | -0.4441 | 0.21385 | -0.0175 | -2.0767
-18.5 | -0.428 | 0.20799 | -0.0206 | -2.0578
-18 | -0.4142 | 0.2008 | -0.0241 | -2.0627
-17.5 | -0.4028 | 0.19399 | -0.0277 | -2.0764
-17 | -0.3868 | 0.18812 | -0.0293 | -2.0561
-16.5 | -0.3711 | 0.1829 | -0.0314 | -2.029
-16 | -0.3563 | 0.17745 | -0.0336 | -2.0079
-15.5 | -0.343 | 0.17147 | -0.0358 | -2.0003
-15 | -0.3373 | 0.16339 | -0.0396 | -2.0644
-14.5 | -0.3242 | 0.15748 | -0.0403 | -2.0587
-14 | -0.312 | 0.15258 | -0.0412 | -2.0448
-13.5 | -0.3022 | 0.14765 | -0.0418 | -2.0467
-13 | -0.2971 | 0.14251 | -0.0417 | -2.0848
-12.5 | -0.3077 | 0.13553 | -0.0426 | -2.2703
-12 | -0.2796 | 0.12829 | -0.0471 | -2.1794
-11.5 | -0.2503 | 0.12159 | -0.0531 | -2.0586
-10 | -0.3675 | 0.02383 | -0.1618 | -15.4217
-9.5 | -0.3186 | 0.01855 | -0.169 | -17.1752
-9 | -0.2644 | 0.01683 | -0.1708 | -15.71
-8.5 | -0.2086 | 0.01526 | -0.1724 | -13.6697
-8 | -0.1522 | 0.01347 | -0.174 | -11.2992
-7.5 | -0.0952 | 0.01252 | -0.1748 | -7.6038
-7 | -0.0374 | 0.01136 | -0.1758 | -3.2923
-6.5 | 0.0201 | 0.01072 | -0.1763 | 1.875
-6 | 0.0784 | 0.00989 | -0.1771 | 7.9272
-5.5 | 0.1362 | 0.00951 | -0.1774 | 14.3218
-5 | 0.1946 | 0.00894 | -0.1779 | 21.7673
-4.5 | 0.2529 | 0.00849 | -0.1784 | 29.788
-4 | 0.3111 | 0.00814 | -0.1788 | 38.2187
-3.5 | 0.3691 | 0.00787 | -0.1791 | 46.8996
-3 | 0.4271 | 0.00763 | -0.1794 | 55.9764
-2.5 | 0.4848 | 0.00745 | -0.1796 | 65.0738
-2 | 0.5424 | 0.00731 | -0.1798 | 74.1997
-1.5 | 0.5999 | 0.0072 | -0.18 | 83.3194
-1 | 0.6572 | 0.00713 | -0.1801 | 92.1739
-0.5 | 0.7142 | 0.00711 | -0.1802 | 100.4501
0 | 0.771 | 0.00709 | -0.1802 | 108.7447
0.5 | 0.8276 | 0.00711 | -0.1802 | 116.3994
1 | 0.8839 | 0.00715 | -0.1802 | 123.6224
1.5 | 0.94 | 0.0072 | -0.1801 | 130.5556
2 | 0.9958 | 0.00725 | -0.18 | 137.3517
2.5 | 1.0512 | 0.00729 | -0.1798 | 144.1975
3 | 1.0989 | 0.00693 | -0.1779 | 158.5714
3.5 | 1.1533 | 0.00722 | -0.1775 | 159.7368
4 | 1.2064 | 0.00757 | -0.1769 | 159.3659
4.5 | 1.2582 | 0.008 | -0.176 | 157.275
5 | 1.3089 | 0.00851 | -0.175 | 153.8073
5.5 | 1.3576 | 0.00916 | -0.1738 | 148.2096
6 | 1.4044 | 0.00993 | -0.1722 | 141.43
6.5 | 1.4477 | 0.01096 | -0.1702 | 132.0894
7 | 1.4863 | 0.0123 | -0.1674 | 120.8374
7.5 | 1.5193 | 0.01398 | -0.1639 | 108.6767
8 | 1.5486 | 0.01573 | -0.1598 | 98.4488
8.5 | 1.5721 | 0.0174 | -0.1546 | 90.3506
9 | 1.5943 | 0.019 | -0.1493 | 83.9105
9.5 | 1.618 | 0.02063 | -0.1446 | 78.4295
10 | 1.641 | 0.02243 | -0.1401 | 73.1609
10.5 | 1.6619 | 0.02451 | -0.1358 | 67.805
11 | 1.6786 | 0.02707 | -0.1314 | 62.0096
11.5 | 1.7004 | 0.02935 | -0.1279 | 57.9353
12 | 1.7104 | 0.03283 | -0.1237 | 52.0987
12.5 | 1.727 | 0.03595 | -0.1207 | 48.0389
13 | 1.7405 | 0.03954 | -0.1178 | 44.0187
13.5 | 1.7386 | 0.04502 | -0.1148 | 38.6184
14 | 1.7499 | 0.04941 | -0.1129 | 35.4159
14.5 | 1.756 | 0.05465 | -0.1114 | 32.1317
15 | 1.7583 | 0.06073 | -0.1104 | 28.9527
15.5 | 1.7459 | 0.06924 | -0.1101 | 25.2152
16 | 1.74 | 0.07726 | -0.1105 | 22.5214
16.5 | 1.7378 | 0.08505 | -0.1114 | 20.4327
17 | 1.7328 | 0.09358 | -0.113 | 18.5168
17.5 | 1.7268 | 0.10253 | -0.1153 | 16.8419
18 | 1.7166 | 0.1124 | -0.1184 | 15.2722
18.5 | 1.7029 | 0.12311 | -0.1224 | 13.8323
19 | 1.6821 | 0.13514 | -0.1274 | 12.4471
19.5 | 1.6744 | 0.1452 | -0.1324 | 11.5317
20 | 1.6665 | 0.15538 | -0.1379 | 10.7253

## 35. Re 750k Mach 0.10 (1)
BIGFOIL.COM POLAR EXPORT
Joukowsky 10.00% thick 6.00% camber
Joukowsky 10.00% thick 6.00% camber |  |  |  | Cl Max: | 1.701 | at alpha= | 10.5 | deg
JavaFoil+Calcfoil stall+Eppler ext transition |  |  |  | L/D Max: | 157.041 | at alpha= | 5.5 | deg
Re: | 750000 |  |  | Cd Min: | 0.00472 | at alpha= | -6 | deg
Mach: | 0.1 |  |  | Cl=0 at alpha= | -6.934 | deg
|  |  |  | @ Cl=0.1, Cd= | 0.0059
|  |  |  | @ Cl=0.4, Cd= | 0.0052293
|  |  |  | @ Cl=0.6, Cd= | 0.006568
alpha (deg) | Cl | Cd | Cm | Cl/Cd
-20 | -0.394 | 0.21506 | -0.069 | -1.83
-19.5 | -0.406 | 0.20305 | -0.069 | -2.002
-19 | -0.418 | 0.19045 | -0.069 | -2.196
-18.5 | -0.428 | 0.1812 | -0.069 | -2.363
-18 | -0.437 | 0.17194 | -0.068 | -2.54
-17.5 | -0.444 | 0.1628 | -0.069 | -2.729
-17 | -0.45 | 0.15422 | -0.069 | -2.92
-16.5 | -0.454 | 0.1452 | -0.068 | -3.129
-16 | -0.457 | 0.13721 | -0.07 | -3.328
-15.5 | -0.457 | 0.12873 | -0.072 | -3.548
-15 | -0.454 | 0.11927 | -0.071 | -3.807
-14.5 | -0.449 | 0.11305 | -0.073 | -3.97
-14 | -0.44 | 0.10569 | -0.074 | -4.168
-13.5 | -0.429 | 0.09854 | -0.076 | -4.355
-13 | -0.415 | 0.09234 | -0.079 | -4.491
-12.5 | -0.397 | 0.08703 | -0.079 | -4.557
-12 | -0.375 | 0.08129 | -0.08 | -4.615
-11.5 | -0.351 | 0.07577 | -0.085 | -4.63
-11 | -0.323 | 0.07069 | -0.087 | -4.57
-10.5 | -0.292 | 0.06617 | -0.088 | -4.41
-10 | -0.258 | 0.06134 | -0.092 | -4.209
-9.5 | -0.222 | 0.05634 | -0.097 | -3.939
-9 | -0.183 | 0.05098 | -0.104 | -3.597
-8.5 | -0.142 | 0.04528 | -0.111 | -3.147
-8 | -0.1 | 0.03856 | -0.121 | -2.589
-7.5 | -0.055 | 0.03077 | -0.131 | -1.782
-7 | -0.007 | 0.02274 | -0.141 | -0.296
-6.5 | 0.046 | 0.01298 | -0.156 | 3.567
-6 | 0.109 | 0.00472 | -0.171 | 23.054
-5.5 | 0.168 | 0.00479 | -0.171 | 35.073
-5 | 0.228 | 0.0048 | -0.171 | 47.465
-4.5 | 0.288 | 0.00487 | -0.172 | 59.139
-4 | 0.348 | 0.00503 | -0.172 | 69.135
-3.5 | 0.408 | 0.00526 | -0.172 | 77.498
-3 | 0.468 | 0.0055 | -0.172 | 85.132
-2.5 | 0.528 | 0.00589 | -0.172 | 89.646
-2 | 0.588 | 0.00634 | -0.172 | 92.668
-1.5 | 0.648 | 0.00748 | -0.172 | 86.69
-1 | 0.708 | 0.00789 | -0.172 | 89.772
-0.5 | 0.765 | 0.00837 | -0.172 | 91.484
0 | 0.824 | 0.00889 | -0.172 | 92.683
0.5 | 0.882 | 0.00857 | -0.172 | 102.974
1 | 0.941 | 0.00888 | -0.172 | 105.978
1.5 | 0.999 | 0.00874 | -0.172 | 114.304
2 | 1.057 | 0.00905 | -0.172 | 116.797
2.5 | 1.115 | 0.00931 | -0.172 | 119.77
3 | 1.172 | 0.00833 | -0.172 | 140.746
3.5 | 1.228 | 0.00871 | -0.172 | 141.075
4 | 1.284 | 0.00863 | -0.172 | 148.683
4.5 | 1.337 | 0.0091 | -0.171 | 147.02
5 | 1.389 | 0.00909 | -0.171 | 152.772
5.5 | 1.439 | 0.00916 | -0.171 | 157.041
6 | 1.486 | 0.01119 | -0.171 | 132.816
6.5 | 1.531 | 0.01201 | -0.171 | 127.489
7 | 1.571 | 0.01302 | -0.171 | 120.674
7.5 | 1.598 | 0.01939 | -0.169 | 82.421
8 | 1.629 | 0.02049 | -0.169 | 79.535
8.5 | 1.656 | 0.02159 | -0.168 | 76.682
9 | 1.676 | 0.02277 | -0.168 | 73.612
9.5 | 1.69 | 0.02401 | -0.168 | 70.398
10 | 1.699 | 0.02532 | -0.167 | 67.088
10.5 | 1.701 | 0.02676 | -0.166 | 63.585
11 | 1.698 | 0.02837 | -0.166 | 59.838
11.5 | 1.687 | 0.03019 | -0.165 | 55.867
12 | 1.667 | 0.03209 | -0.164 | 51.951
12.5 | 1.641 | 0.03428 | -0.163 | 47.865
13 | 1.608 | 0.03677 | -0.162 | 43.727
13.5 | 1.567 | 0.04 | -0.161 | 39.184
14 | 1.519 | 0.04414 | -0.159 | 34.425
14.5 | 1.459 | 0.05063 | -0.155 | 28.813
15 | 1.348 | 0.07338 | -0.142 | 18.366
15.5 | 1.208 | 0.12001 | -0.101 | 10.065

## 36. Re 750k Mach 0.10 (2)
BIGFOIL.COM POLAR EXPORT
Joukowsky 10.00% thick 6.00% camber
Joukowsky 10.00% thick 6.00% camber |  |  |  | Cl Max: | 1.7488 | at alpha= | 14.5 | deg
XFOIL ncrit=9 |  |  |  | L/D Max: | 159.766 | at alpha= | 3.5 | deg
Re: | 750000 |  |  | Cd Min: | 0.22489 | at alpha= | -20 | deg
Mach: | 0.1 |  |  | Cl=0 at alpha= | -6.6598 | deg
|  |  |  | @ Cl=0.1, Cd= | 0.0098205
|  |  |  | @ Cl=0.4, Cd= | 0.0077791
|  |  |  | @ Cl=0.6, Cd= | 0.0072362
alpha (deg) | Cl | Cd | Cm | Cl/Cd
-20 | -0.4778 | 0.22489 | -0.012 | -2.1246
-19.5 | -0.4609 | 0.21973 | -0.0147 | -2.0976
-19 | -0.4444 | 0.21437 | -0.0177 | -2.0731
-18.5 | -0.4282 | 0.20847 | -0.0208 | -2.054
-18 | -0.4142 | 0.20127 | -0.0242 | -2.0579
-17.5 | -0.4025 | 0.19447 | -0.0279 | -2.0697
-17 | -0.3864 | 0.18858 | -0.0295 | -2.049
-16.5 | -0.3707 | 0.18333 | -0.0316 | -2.022
-16 | -0.3558 | 0.17785 | -0.0338 | -2.0006
-15.5 | -0.3423 | 0.17184 | -0.0361 | -1.992
-15 | -0.3363 | 0.16385 | -0.0398 | -2.0525
-14.5 | -0.3232 | 0.15791 | -0.0405 | -2.0467
-14 | -0.311 | 0.153 | -0.0413 | -2.0327
-13.5 | -0.3013 | 0.14808 | -0.0419 | -2.0347
-13 | -0.2965 | 0.14298 | -0.0417 | -2.0737
-12.5 | -0.3046 | 0.13577 | -0.0433 | -2.2435
-12 | -0.2761 | 0.12857 | -0.0478 | -2.1475
-11.5 | -0.2468 | 0.12183 | -0.0538 | -2.0258
-10 | -0.3726 | 0.03395 | -0.1423 | -10.975
-9.5 | -0.3232 | 0.01975 | -0.1685 | -16.3646
-9 | -0.2689 | 0.01762 | -0.171 | -15.2611
-8.5 | -0.2126 | 0.01574 | -0.1729 | -13.507
-8 | -0.1555 | 0.01381 | -0.1747 | -11.26
-7.5 | -0.098 | 0.01276 | -0.1756 | -7.6803
-7 | -0.0396 | 0.0117 | -0.1765 | -3.3846
-6.5 | 0.0186 | 0.01085 | -0.1772 | 1.7143
-6 | 0.0775 | 0.00999 | -0.178 | 7.7578
-5.5 | 0.1359 | 0.00955 | -0.1783 | 14.2304
-5 | 0.1948 | 0.00898 | -0.1789 | 21.6927
-4.5 | 0.2535 | 0.00853 | -0.1793 | 29.7186
-4 | 0.3122 | 0.00817 | -0.1797 | 38.213
-3.5 | 0.3706 | 0.00791 | -0.18 | 46.8521
-3 | 0.429 | 0.00765 | -0.1803 | 56.0784
-2 | 0.5451 | 0.00735 | -0.1807 | 74.1633
-1.5 | 0.603 | 0.00723 | -0.1808 | 83.4025
-1 | 0.6607 | 0.00716 | -0.181 | 92.2765
-0.5 | 0.718 | 0.00713 | -0.181 | 100.7013
0 | 0.7752 | 0.00712 | -0.1811 | 108.8764
0.5 | 0.8322 | 0.00714 | -0.1811 | 116.5546
1 | 0.8889 | 0.00718 | -0.181 | 123.8022
2 | 1.0014 | 0.0073 | -0.1808 | 137.1781
2.5 | 1.057 | 0.00735 | -0.1806 | 143.8095
3 | 1.1051 | 0.00698 | -0.1786 | 158.3238
3.5 | 1.1599 | 0.00726 | -0.1782 | 159.7658
4 | 1.2133 | 0.00763 | -0.1776 | 159.017
4.5 | 1.2655 | 0.00806 | -0.1767 | 157.0099
5 | 1.3163 | 0.00858 | -0.1756 | 153.4149
5.5 | 1.3653 | 0.00923 | -0.1743 | 147.9198
6 | 1.4121 | 0.01004 | -0.1726 | 140.6474
6.5 | 1.4552 | 0.01109 | -0.1704 | 131.2173
7 | 1.4932 | 0.01249 | -0.1675 | 119.5516
7.5 | 1.5254 | 0.01421 | -0.1637 | 107.3469
8.5 | 1.5743 | 0.01771 | -0.1535 | 88.8933
9 | 1.5967 | 0.01936 | -0.1482 | 82.4742
9.5 | 1.6199 | 0.02109 | -0.1434 | 76.8089
10 | 1.6425 | 0.02301 | -0.139 | 71.382
10.5 | 1.6636 | 0.02517 | -0.1346 | 66.0946
11 | 1.6798 | 0.02787 | -0.1302 | 60.2727
11.5 | 1.7003 | 0.03038 | -0.1267 | 55.9677
12 | 1.7086 | 0.03416 | -0.1225 | 50.0176
12.5 | 1.7251 | 0.03743 | -0.1196 | 46.0887
13 | 1.7362 | 0.04144 | -0.1167 | 41.8967
13.5 | 1.7355 | 0.04702 | -0.114 | 36.9098
14 | 1.7442 | 0.05192 | -0.1122 | 33.594
14.5 | 1.7488 | 0.05761 | -0.1109 | 30.3558
15 | 1.7478 | 0.06441 | -0.1102 | 27.1355
15.5 | 1.7292 | 0.07415 | -0.1104 | 23.3203
16 | 1.7295 | 0.08152 | -0.111 | 21.2157
16.5 | 1.7251 | 0.08992 | -0.1123 | 19.1848
17 | 1.7187 | 0.09895 | -0.1144 | 17.3694
17.5 | 1.7115 | 0.10835 | -0.1171 | 15.796
18 | 1.7001 | 0.11868 | -0.1207 | 14.3251
18.5 | 1.6844 | 0.1299 | -0.1252 | 12.9669
19 | 1.6675 | 0.14153 | -0.1305 | 11.782
19.5 | 1.6591 | 0.15199 | -0.1361 | 10.9158

## 37. Re 750k Mach 0.25 (1)
BIGFOIL.COM POLAR EXPORT
Joukowsky 10.00% thick 6.00% camber
Joukowsky 10.00% thick 6.00% camber |  |  |  | Cl Max: | 1.683 | at alpha= | 9.5 | deg
JavaFoil+Calcfoil stall+Eppler ext transition |  |  |  | L/D Max: | 156.898 | at alpha= | 5 | deg
Re: | 750000 |  |  | Cd Min: | 0.00464 | at alpha= | -6 | deg
Mach: | 0.25 |  |  | Cl=0 at alpha= | -6.9327 | deg
|  |  |  | @ Cl=0.1, Cd= | 0.0072317
|  |  |  | @ Cl=0.4, Cd= | 0.0052057
|  |  |  | @ Cl=0.6, Cd= | 0.006369
alpha (deg) | Cl | Cd | Cm | Cl/Cd
-18 | -0.065 | 0.19035 | -0.076 | -0.343
-17.5 | -0.108 | 0.18275 | -0.076 | -0.588
-17 | -0.172 | 0.1749 | -0.074 | -0.985
-16.5 | -0.214 | 0.16964 | -0.072 | -1.263
-16 | -0.249 | 0.15926 | -0.072 | -1.563
-15.5 | -0.278 | 0.149 | -0.071 | -1.867
-15 | -0.303 | 0.14256 | -0.071 | -2.123
-14.5 | -0.322 | 0.12878 | -0.07 | -2.5
-14 | -0.336 | 0.12099 | -0.069 | -2.779
-13.5 | -0.345 | 0.11189 | -0.068 | -3.084
-13 | -0.348 | 0.10356 | -0.069 | -3.364
-12.5 | -0.346 | 0.09459 | -0.073 | -3.659
-12 | -0.338 | 0.08833 | -0.075 | -3.825
-11.5 | -0.324 | 0.08172 | -0.076 | -3.965
-11 | -0.305 | 0.07563 | -0.08 | -4.031
-10.5 | -0.281 | 0.07013 | -0.082 | -4
-10 | -0.252 | 0.06511 | -0.087 | -3.865
-9.5 | -0.218 | 0.06031 | -0.09 | -3.623
-9 | -0.182 | 0.05527 | -0.096 | -3.286
-8.5 | -0.142 | 0.0502 | -0.102 | -2.82
-8 | -0.099 | 0.04444 | -0.112 | -2.232
-7.5 | -0.054 | 0.03728 | -0.123 | -1.461
-7 | -0.007 | 0.02957 | -0.134 | -0.225
-6.5 | 0.045 | 0.02019 | -0.148 | 2.243
-6 | 0.111 | 0.00464 | -0.176 | 23.984
-5.5 | 0.172 | 0.00482 | -0.176 | 35.721
-5 | 0.234 | 0.00483 | -0.176 | 48.409
-4.5 | 0.295 | 0.00489 | -0.176 | 60.323
-4 | 0.357 | 0.00506 | -0.176 | 70.55
-3.5 | 0.419 | 0.00527 | -0.176 | 79.464
-3 | 0.481 | 0.00552 | -0.177 | 87.161
-2.5 | 0.542 | 0.00592 | -0.177 | 91.674
-2 | 0.604 | 0.0064 | -0.177 | 94.367
-1.5 | 0.666 | 0.00759 | -0.177 | 87.775
-1 | 0.727 | 0.00803 | -0.177 | 90.639
-0.5 | 0.786 | 0.00854 | -0.177 | 92.088
0 | 0.847 | 0.00911 | -0.177 | 92.986
0.5 | 0.907 | 0.00878 | -0.177 | 103.287
1 | 0.966 | 0.00911 | -0.177 | 106.131
1.5 | 1.026 | 0.00901 | -0.177 | 113.904
2 | 1.086 | 0.00934 | -0.177 | 116.192
2.5 | 1.145 | 0.00897 | -0.177 | 127.611
3 | 1.203 | 0.00864 | -0.176 | 139.26
3.5 | 1.261 | 0.00856 | -0.176 | 147.387
4 | 1.318 | 0.009 | -0.176 | 146.4
4.5 | 1.372 | 0.00903 | -0.176 | 151.966
5 | 1.424 | 0.00908 | -0.176 | 156.898
5.5 | 1.474 | 0.01106 | -0.176 | 133.262
6 | 1.521 | 0.01184 | -0.176 | 128.413
6.5 | 1.564 | 0.01279 | -0.175 | 122.256
7 | 1.593 | 0.0194 | -0.174 | 82.096
7.5 | 1.624 | 0.02067 | -0.174 | 78.571
8 | 1.651 | 0.02189 | -0.173 | 75.395
8.5 | 1.667 | 0.02473 | -0.172 | 67.408
9 | 1.681 | 0.02456 | -0.172 | 68.443
9.5 | 1.683 | 0.02608 | -0.172 | 64.539
10 | 1.677 | 0.0277 | -0.171 | 60.549
10.5 | 1.661 | 0.02956 | -0.17 | 56.198
11 | 1.635 | 0.03165 | -0.169 | 51.68
11.5 | 1.598 | 0.03404 | -0.168 | 46.932
12 | 1.545 | 0.03683 | -0.167 | 41.951
12.5 | 1.477 | 0.04088 | -0.165 | 36.129
13 | 1.332 | 0.06041 | -0.15 | 22.051
13.5 | 1.146 | 0.10607 | -0.092 | 10.806
14 | 1.074 | 0.11562 | -0.08 | 9.284
14.5 | 0.999 | 0.12514 | -0.074 | 7.979

## 38. Re 750k Mach 0.25 (2)
BIGFOIL.COM POLAR EXPORT
Joukowsky 10.00% thick 6.00% camber
Joukowsky 10.00% thick 6.00% camber |  |  |  | Cl Max: | 1.7082 | at alpha= | 12.5 | deg
XFOIL ncrit=9 |  |  |  | L/D Max: | 158.634 | at alpha= | 3.5 | deg
Re: | 750000 |  |  | Cd Min: | 0.2283 | at alpha= | -20 | deg
Mach: | 0.25 |  |  | Cl=0 at alpha= | -6.5794 | deg
|  |  |  | @ Cl=0.1, Cd= | 0.010437
|  |  |  | @ Cl=0.4, Cd= | 0.0079868
|  |  |  | @ Cl=0.6, Cd= | 0.0074103
alpha (deg) | Cl | Cd | Cm | Cl/Cd
-20 | -0.4816 | 0.2283 | -0.0123 | -2.1095
-19.5 | -0.464 | 0.22295 | -0.0152 | -2.0812
-19 | -0.4468 | 0.2173 | -0.0184 | -2.0561
-18.5 | -0.4297 | 0.21119 | -0.0216 | -2.0347
-18 | -0.4148 | 0.20391 | -0.0252 | -2.0342
-17.5 | -0.4017 | 0.19715 | -0.0288 | -2.0375
-17 | -0.3849 | 0.19116 | -0.0305 | -2.0135
-16.5 | -0.3686 | 0.18573 | -0.0327 | -1.9846
-16 | -0.3531 | 0.18007 | -0.0351 | -1.9609
-15.5 | -0.3392 | 0.17378 | -0.0374 | -1.9519
-15 | -0.3318 | 0.16627 | -0.0409 | -1.9955
-14.5 | -0.3182 | 0.16028 | -0.0415 | -1.9853
-14 | -0.3062 | 0.15533 | -0.0423 | -1.9713
-13.5 | -0.2972 | 0.15046 | -0.0425 | -1.9753
-13 | -0.2951 | 0.14569 | -0.0414 | -2.0255
-12.5 | -0.2887 | 0.13696 | -0.0472 | -2.1079
-12 | -0.2577 | 0.12995 | -0.0516 | -1.9831
-11.5 | -0.2289 | 0.12304 | -0.0575 | -1.8604
-10.5 | -0.1869 | 0.10434 | -0.0737 | -1.7913
-10 | -0.1533 | 0.09902 | -0.078 | -1.5482
-9.5 | -0.1254 | 0.09011 | -0.0887 | -1.3916
-9 | -0.107 | 0.0772 | -0.0994 | -1.386
-8.5 | -0.236 | 0.02245 | -0.1685 | -10.5122
-8 | -0.1756 | 0.0176 | -0.1761 | -9.9773
-7.5 | -0.1141 | 0.01459 | -0.1796 | -7.8204
-7 | -0.0524 | 0.01311 | -0.1809 | -3.9969
-6.5 | 0.0099 | 0.01161 | -0.1822 | 0.85271
-6 | 0.0714 | 0.01087 | -0.1826 | 6.5685
-5.5 | 0.1335 | 0.00993 | -0.1834 | 13.4441
-5 | 0.1953 | 0.00928 | -0.1839 | 21.0453
-4.5 | 0.2568 | 0.00878 | -0.1843 | 29.2483
-4 | 0.318 | 0.00839 | -0.1846 | 37.9023
-3.5 | 0.379 | 0.00807 | -0.1849 | 46.9641
-3 | 0.4396 | 0.00783 | -0.1851 | 56.143
-2.5 | 0.5001 | 0.00762 | -0.1854 | 65.6299
-2 | 0.5603 | 0.00747 | -0.1855 | 75.0067
-1.5 | 0.6201 | 0.00738 | -0.1857 | 84.0244
-1 | 0.6797 | 0.00732 | -0.1857 | 92.8552
-0.5 | 0.739 | 0.0073 | -0.1858 | 101.2329
0 | 0.7981 | 0.0073 | -0.1858 | 109.3288
0.5 | 0.857 | 0.00733 | -0.1857 | 116.9168
1 | 0.9156 | 0.00738 | -0.1856 | 124.065
1.5 | 0.974 | 0.00745 | -0.1855 | 130.7383
2 | 1.0321 | 0.00753 | -0.1853 | 137.0651
3 | 1.1404 | 0.00728 | -0.1831 | 156.6484
3.5 | 1.1961 | 0.00754 | -0.1822 | 158.634
4 | 1.2511 | 0.00795 | -0.1813 | 157.3711
4.5 | 1.3049 | 0.00842 | -0.1802 | 154.9762
5 | 1.3568 | 0.00901 | -0.1787 | 150.5882
5.5 | 1.4066 | 0.00974 | -0.1769 | 144.4148
6 | 1.4527 | 0.01069 | -0.1745 | 135.8934
6.5 | 1.494 | 0.01193 | -0.1713 | 125.2305
7 | 1.5273 | 0.01361 | -0.167 | 112.219
7.5 | 1.5506 | 0.01557 | -0.1611 | 99.589
8 | 1.5678 | 0.01754 | -0.1542 | 89.3843
8.5 | 1.587 | 0.01959 | -0.1482 | 81.0107
9 | 1.6076 | 0.02177 | -0.1428 | 73.8447
9.5 | 1.6299 | 0.02403 | -0.1379 | 67.8277
10 | 1.6488 | 0.02673 | -0.1332 | 61.6835
10.5 | 1.6672 | 0.02969 | -0.1289 | 56.1536
11 | 1.6824 | 0.03312 | -0.1248 | 50.7971
11.5 | 1.6917 | 0.03735 | -0.121 | 45.2932
12 | 1.7004 | 0.042 | -0.1177 | 40.4857
12.5 | 1.7082 | 0.04708 | -0.1151 | 36.2829
13 | 1.7024 | 0.05412 | -0.113 | 31.456
13.5 | 1.7068 | 0.06045 | -0.1118 | 28.2349
14 | 1.7063 | 0.06779 | -0.1112 | 25.1704
14.5 | 1.7025 | 0.07598 | -0.1115 | 22.4072
15 | 1.6883 | 0.08612 | -0.1128 | 19.604
15.5 | 1.6761 | 0.09639 | -0.1148 | 17.3887
16 | 1.6668 | 0.10653 | -0.1174 | 15.6463
16.5 | 1.6554 | 0.11737 | -0.121 | 14.1041
17 | 1.6436 | 0.12853 | -0.1255 | 12.7877
17.5 | 1.6323 | 0.13994 | -0.131 | 11.6643

## 39. Re 750k Mach 0.50 (1)
BIGFOIL.COM POLAR EXPORT
Joukowsky 10.00% thick 6.00% camber
Joukowsky 10.00% thick 6.00% camber |  |  |  | Cl Max: | 1.662 | at alpha= | 7 | deg
JavaFoil+Calcfoil stall+Eppler ext transition |  |  |  | L/D Max: | 142.168 | at alpha= | 3 | deg
Re: | 750000 |  |  | Cd Min: | 0.00512 | at alpha= | -4.5 | deg
Mach: | 0.5 |  |  | Cl=0 at alpha= | -6.94 | deg
|  |  |  | @ Cl=0.1, Cd= | 0.035379
|  |  |  | @ Cl=0.4, Cd= | 0.0051773
|  |  |  | @ Cl=0.6, Cd= | 0.0061035
alpha (deg) | Cl | Cd | Cm | Cl/Cd
-20 | -1.445 | 0.20949 | -0.108 | -6.896
-19.5 | -1.39 | 0.20329 | -0.108 | -6.839
-19 | -1.336 | 0.20197 | -0.108 | -6.612
-18.5 | -1.281 | 0.19191 | -0.108 | -6.675
-18 | -1.224 | 0.18698 | -0.105 | -6.547
-17.5 | -1.169 | 0.18259 | -0.106 | -6.404
-17 | -0.586 | 0.17823 | -0.106 | -3.29
-16.5 | -0.555 | 0.16858 | -0.103 | -3.295
-16 | -0.526 | 0.16136 | -0.103 | -3.257
-15.5 | -0.496 | 0.15696 | -0.103 | -3.159
-15 | -0.465 | 0.15749 | -0.1 | -2.955
-14.5 | -0.436 | 0.15314 | -0.1 | -2.846
-14 | -0.406 | 0.14121 | -0.1 | -2.878
-13.5 | -0.376 | 0.13602 | -0.097 | -2.768
-13 | -0.347 | 0.13165 | -0.097 | -2.637
-12.5 | -0.318 | 0.12897 | -0.094 | -2.463
-12 | -0.289 | 0.1256 | -0.094 | -2.298
-11.5 | -0.26 | 0.12294 | -0.094 | -2.112
-11 | -0.231 | 0.11473 | -0.091 | -2.01
-10.5 | -0.202 | 0.11173 | -0.091 | -1.807
-10 | -0.173 | 0.10444 | -0.087 | -1.657
-9.5 | -0.145 | 0.10316 | -0.087 | -1.402
-9 | -0.116 | 0.07376 | -0.084 | -1.575
-8.5 | -0.088 | 0.06271 | -0.084 | -1.402
-8 | -0.06 | 0.06062 | -0.08 | -0.985
-7.5 | -0.045 | 0.05587 | -0.077 | -0.807
-7 | -0.006 | 0.0489 | -0.092 | -0.128
-6.5 | 0.044 | 0.04317 | -0.109 | 1.01
-6 | 0.099 | 0.03554 | -0.131 | 2.79
-5.5 | 0.161 | 0.02556 | -0.152 | 6.307
-5 | 0.231 | 0.01622 | -0.17 | 14.228
-4.5 | 0.327 | 0.00512 | -0.197 | 63.923
-4 | 0.397 | 0.00517 | -0.197 | 76.798
-3.5 | 0.467 | 0.00534 | -0.197 | 87.439
-3 | 0.537 | 0.00572 | -0.197 | 93.862
-2.5 | 0.606 | 0.00614 | -0.197 | 98.741
-2 | 0.675 | 0.00665 | -0.197 | 101.443
-1.5 | 0.745 | 0.00811 | -0.198 | 91.921
-1 | 0.813 | 0.00869 | -0.198 | 93.601
-0.5 | 0.878 | 0.00938 | -0.198 | 93.628
0 | 0.945 | 0.00969 | -0.198 | 97.559
0.5 | 1.012 | 0.0094 | -0.198 | 107.643
1 | 1.078 | 0.00935 | -0.197 | 115.332
1.5 | 1.144 | 0.00972 | -0.197 | 117.768
2 | 1.21 | 0.00967 | -0.197 | 125.136
2.5 | 1.275 | 0.00949 | -0.197 | 134.315
3 | 1.339 | 0.00942 | -0.197 | 142.168
3.5 | 1.402 | 0.01048 | -0.197 | 133.72
4 | 1.462 | 0.01119 | -0.196 | 130.637
4.5 | 1.518 | 0.01199 | -0.196 | 126.603
5 | 1.569 | 0.01295 | -0.196 | 121.144
5.5 | 1.614 | 0.01414 | -0.195 | 114.178
6 | 1.649 | 0.01572 | -0.195 | 104.896
6.5 | 1.661 | 0.02425 | -0.193 | 68.481
7 | 1.662 | 0.02635 | -0.192 | 63.063
7.5 | 1.629 | 0.02878 | -0.191 | 56.587
8 | 1.527 | 0.03187 | -0.19 | 47.897
8.5 | 0.811 | 0.06802 | -0.069 | 11.926
9 | 0.837 | 0.07029 | -0.076 | 11.903
9.5 | 0.862 | 0.10074 | -0.079 | 8.554
10 | 0.887 | 0.10305 | -0.083 | 8.607
10.5 | 0.912 | 0.11069 | -0.087 | 8.24
11 | 0.937 | 0.1172 | -0.087 | 7.991
11.5 | 0.962 | 0.12304 | -0.09 | 7.817
12 | 0.987 | 0.12797 | -0.094 | 7.714

## 40. Re 750k Mach 0.50 (2)
BIGFOIL.COM POLAR EXPORT
Joukowsky 10.00% thick 6.00% camber
Joukowsky 10.00% thick 6.00% camber |  |  |  | Cl Max: | 1.6522 | at alpha= | 9.5 | deg
XFOIL ncrit=9 |  |  |  | L/D Max: | 151.603 | at alpha= | 3.5 | deg
Re: | 750000 |  |  | Cd Min: | 0.24594 | at alpha= | -20 | deg
Mach: | 0.5 |  |  | Cl=0 at alpha= | -9.0126 | deg
|  |  |  | @ Cl=0.1, Cd= | 0.017353
|  |  |  | @ Cl=0.4, Cd= | 0.0091991
|  |  |  | @ Cl=0.6, Cd= | 0.0082181
alpha (deg) | Cl | Cd | Cm | Cl/Cd
-20 | -0.5058 | 0.24594 | -0.0134 | -2.0566
-19.5 | -0.4846 | 0.23924 | -0.0173 | -2.0256
-19 | -0.4639 | 0.23218 | -0.0212 | -1.998
-18.5 | -0.4432 | 0.22475 | -0.025 | -1.972
-18 | -0.4248 | 0.21705 | -0.0293 | -1.9572
-17.5 | -0.4063 | 0.20978 | -0.0327 | -1.9368
-17 | -0.3862 | 0.20352 | -0.0349 | -1.8976
-16.5 | -0.3674 | 0.1971 | -0.0376 | -1.864
-16 | -0.3496 | 0.19053 | -0.0402 | -1.8349
-15.5 | -0.3352 | 0.18331 | -0.0434 | -1.8286
-15 | -0.3233 | 0.17674 | -0.0457 | -1.8292
-14.5 | -0.3086 | 0.17113 | -0.0452 | -1.8033
-14 | -0.3016 | 0.16651 | -0.0442 | -1.8113
-13.5 | -0.2809 | 0.15967 | -0.0479 | -1.7593
-13 | -0.2526 | 0.14996 | -0.0572 | -1.6844
-12.5 | -0.2221 | 0.1417 | -0.0629 | -1.5674
-12 | -0.1894 | 0.13437 | -0.0692 | -1.4095
-11.5 | -0.1577 | 0.12639 | -0.0765 | -1.2477
-11 | -0.1374 | 0.11732 | -0.0852 | -1.1712
-10.5 | -0.1017 | 0.10973 | -0.0907 | -0.92682
-10 | -0.0657 | 0.10282 | -0.0977 | -0.63898
-9.5 | -0.0348 | 0.09355 | -0.11 | -0.37199
-9 | 0.0009 | 0.08582 | -0.117 | 0.010487
-8.5 | 0.0359 | 0.07909 | -0.1235 | 0.45391
-8 | 0.0569 | 0.07212 | -0.1289 | 0.78896
-7.5 | 0.0671 | 0.06579 | -0.1317 | 1.0199
-7 | 0.0712 | 0.05919 | -0.1342 | 1.2029
-6.5 | 0.063 | 0.05237 | -0.1361 | 1.203
-6 | 0.0471 | 0.04027 | -0.1494 | 1.1696
-5.5 | 0.1034 | 0.01588 | -0.1984 | 6.5113
-5 | 0.1854 | 0.01229 | -0.2036 | 15.0854
-4.5 | 0.2626 | 0.01074 | -0.2051 | 24.4507
-4 | 0.3378 | 0.00974 | -0.2058 | 34.6817
-3.5 | 0.4114 | 0.0091 | -0.2061 | 45.2088
-3 | 0.4838 | 0.00864 | -0.2064 | 55.9954
-2.5 | 0.5549 | 0.00834 | -0.2065 | 66.5348
-2 | 0.6252 | 0.00815 | -0.2066 | 76.7117
-1.5 | 0.6947 | 0.00804 | -0.2066 | 86.4055
-1 | 0.7635 | 0.00798 | -0.2065 | 95.6767
-0.5 | 0.8318 | 0.00798 | -0.2064 | 104.2356
0 | 0.8997 | 0.00802 | -0.2062 | 112.182
0.5 | 0.9672 | 0.00811 | -0.2059 | 119.2602
1 | 1.0342 | 0.00823 | -0.2054 | 125.6622
1.5 | 1.1006 | 0.0084 | -0.2047 | 131.0238
2 | 1.1664 | 0.00862 | -0.2039 | 135.3132
2.5 | 1.2324 | 0.00883 | -0.2029 | 139.5696
3 | 1.297 | 0.00908 | -0.2015 | 142.8414
3.5 | 1.3523 | 0.00892 | -0.198 | 151.6031
4 | 1.4128 | 0.00951 | -0.1955 | 148.5594
4.5 | 1.4696 | 0.01023 | -0.1921 | 143.6559
5 | 1.5197 | 0.01117 | -0.1876 | 136.0519
5.5 | 1.5587 | 0.01235 | -0.1811 | 126.2105
6 | 1.5854 | 0.01405 | -0.173 | 112.8399
6.5 | 1.6021 | 0.01655 | -0.1645 | 96.8036
7 | 1.6088 | 0.02005 | -0.1559 | 80.2394
7.5 | 1.6132 | 0.02427 | -0.1483 | 66.4689
8 | 1.6228 | 0.02872 | -0.142 | 56.5042
8.5 | 1.6357 | 0.03342 | -0.1367 | 48.9437
9 | 1.6448 | 0.03889 | -0.1321 | 42.2936
9.5 | 1.6522 | 0.04505 | -0.1283 | 36.6748
10 | 1.6506 | 0.05263 | -0.1253 | 31.3623
10.5 | 1.648 | 0.06089 | -0.1234 | 27.0652
11 | 1.6382 | 0.07052 | -0.1225 | 23.2303
11.5 | 1.6281 | 0.08075 | -0.1225 | 20.1622
12 | 1.6153 | 0.09189 | -0.1237 | 17.5786
12.5 | 1.5978 | 0.10428 | -0.1268 | 15.3222
13 | 1.5753 | 0.11807 | -0.1317 | 13.3421
13.5 | 1.5497 | 0.13311 | -0.1391 | 11.6423
14 | 1.5237 | 0.14913 | -0.1486 | 10.2173
14.5 | 1.499 | 0.16585 | -0.1598 | 9.0383

## 41. Re 1M Mach 0.00 (1)
BIGFOIL.COM POLAR EXPORT
Joukowsky 10.00% thick 6.00% camber
Joukowsky 10.00% thick 6.00% camber |  |  |  | Cl Max: | 1.709 | at alpha= | 10.5 | deg
JavaFoil+Calcfoil stall+Eppler ext transition |  |  |  | L/D Max: | 157.381 | at alpha= | 5.5 | deg
Re: | 1000000 |  |  | Cd Min: | 0.0044 | at alpha= | -6.5 | deg
Mach: | 0 |  |  | Cl=0 at alpha= | -6.9386 | deg
|  |  |  | @ Cl=0.1, Cd= | 0.004469
|  |  |  | @ Cl=0.4, Cd= | 0.004951
|  |  |  | @ Cl=0.6, Cd= | 0.006165
alpha (deg) | Cl | Cd | Cm | Cl/Cd
-20 | -0.438 | 0.20051 | -0.072 | -2.187
-19.5 | -0.449 | 0.19223 | -0.072 | -2.334
-19 | -0.458 | 0.18009 | -0.071 | -2.541
-18.5 | -0.465 | 0.17192 | -0.072 | -2.704
-18 | -0.471 | 0.16088 | -0.071 | -2.925
-17.5 | -0.475 | 0.15258 | -0.073 | -3.116
-17 | -0.478 | 0.14425 | -0.072 | -3.316
-16.5 | -0.48 | 0.13641 | -0.074 | -3.518
-16 | -0.479 | 0.12947 | -0.076 | -3.702
-15.5 | -0.476 | 0.12166 | -0.075 | -3.915
-15 | -0.471 | 0.11489 | -0.077 | -4.102
-14.5 | -0.464 | 0.10784 | -0.079 | -4.298
-14 | -0.453 | 0.1015 | -0.08 | -4.462
-13.5 | -0.44 | 0.09456 | -0.083 | -4.648
-13 | -0.423 | 0.08886 | -0.084 | -4.759
-12.5 | -0.403 | 0.08307 | -0.086 | -4.854
-12 | -0.38 | 0.07773 | -0.088 | -4.895
-11.5 | -0.355 | 0.0725 | -0.09 | -4.893
-11 | -0.326 | 0.06748 | -0.093 | -4.832
-10.5 | -0.295 | 0.06257 | -0.097 | -4.707
-10 | -0.261 | 0.05746 | -0.101 | -4.534
-9.5 | -0.224 | 0.05173 | -0.107 | -4.334
-9 | -0.185 | 0.04592 | -0.114 | -4.038
-8.5 | -0.145 | 0.03921 | -0.122 | -3.689
-8 | -0.102 | 0.03201 | -0.13 | -3.175
-7.5 | -0.056 | 0.02409 | -0.14 | -2.328
-7 | -0.007 | 0.01587 | -0.15 | -0.436
-6.5 | 0.05 | 0.0044 | -0.17 | 11.342
-6 | 0.108 | 0.00448 | -0.17 | 24.155
-5.5 | 0.167 | 0.00455 | -0.171 | 36.759
-5 | 0.227 | 0.00456 | -0.171 | 49.75
-4.5 | 0.286 | 0.00466 | -0.171 | 61.438
-4 | 0.346 | 0.00478 | -0.171 | 72.42
-3.5 | 0.406 | 0.00497 | -0.171 | 81.734
-3 | 0.466 | 0.00523 | -0.171 | 89.113
-2.5 | 0.525 | 0.00559 | -0.171 | 93.912
-2 | 0.585 | 0.00603 | -0.171 | 97.077
-1.5 | 0.645 | 0.00657 | -0.171 | 98.149
-1 | 0.704 | 0.00746 | -0.171 | 94.357
-0.5 | 0.761 | 0.00792 | -0.171 | 96.163
0 | 0.82 | 0.00842 | -0.171 | 97.418
0.5 | 0.878 | 0.00809 | -0.171 | 108.568
1 | 0.936 | 0.00837 | -0.171 | 111.804
1.5 | 0.994 | 0.00876 | -0.171 | 113.47
2 | 1.052 | 0.00854 | -0.171 | 123.155
2.5 | 1.109 | 0.00881 | -0.171 | 125.907
3 | 1.166 | 0.00831 | -0.171 | 140.346
3.5 | 1.223 | 0.00819 | -0.171 | 149.278
4 | 1.278 | 0.00863 | -0.171 | 148.055
4.5 | 1.331 | 0.00858 | -0.171 | 155.209
5 | 1.383 | 0.00907 | -0.171 | 152.471
5.5 | 1.433 | 0.00911 | -0.17 | 157.381
6 | 1.481 | 0.01064 | -0.17 | 139.124
6.5 | 1.525 | 0.01145 | -0.17 | 133.212
7 | 1.566 | 0.01245 | -0.17 | 125.742
7.5 | 1.595 | 0.01815 | -0.169 | 87.88
8 | 1.627 | 0.01917 | -0.168 | 84.907
8.5 | 1.655 | 0.02018 | -0.168 | 82.015
9 | 1.676 | 0.02123 | -0.168 | 78.968
9.5 | 1.693 | 0.02235 | -0.167 | 75.726
10 | 1.704 | 0.02358 | -0.167 | 72.259
10.5 | 1.709 | 0.02487 | -0.166 | 68.719
11 | 1.708 | 0.02626 | -0.166 | 65.061
11.5 | 1.701 | 0.02785 | -0.165 | 61.075
12 | 1.686 | 0.0295 | -0.164 | 57.141
12.5 | 1.664 | 0.03143 | -0.163 | 52.949
13 | 1.637 | 0.03356 | -0.163 | 48.781
13.5 | 1.604 | 0.03601 | -0.161 | 44.546
14 | 1.566 | 0.03892 | -0.16 | 40.237
14.5 | 1.522 | 0.04248 | -0.159 | 35.833
15 | 1.47 | 0.04762 | -0.156 | 30.873
15.5 | 1.408 | 0.05583 | -0.152 | 25.217

## 42. Re 1M Mach 0.00 (2)
BIGFOIL.COM POLAR EXPORT
Joukowsky 10.00% thick 6.00% camber
Joukowsky 10.00% thick 6.00% camber |  |  |  | Cl Max: | 1.8141 | at alpha= | 15.5 | deg
XFOIL ncrit=9 |  |  |  | L/D Max: | 172.672 | at alpha= | 3.5 | deg
Re: | 1000000 |  |  | Cd Min: | 0.22585 | at alpha= | -20 | deg
Mach: | 0 |  |  | Cl=0 at alpha= | -6.6813 | deg
|  |  |  | @ Cl=0.1, Cd= | 0.0087371
|  |  |  | @ Cl=0.4, Cd= | 0.0070881
|  |  |  | @ Cl=0.6, Cd= | 0.006642
alpha (deg) | Cl | Cd | Cm | Cl/Cd
-20 | -0.4775 | 0.22585 | -0.0107 | -2.1142
-19.5 | -0.4612 | 0.22006 | -0.0139 | -2.0958
-19 | -0.4465 | 0.21252 | -0.0176 | -2.101
-18.5 | -0.4329 | 0.20546 | -0.0214 | -2.107
-18 | -0.417 | 0.19988 | -0.0234 | -2.0863
-17.5 | -0.4013 | 0.1946 | -0.0259 | -2.0622
-17 | -0.3856 | 0.18925 | -0.0285 | -2.0375
-16.5 | -0.3711 | 0.1832 | -0.031 | -2.0257
-16 | -0.3617 | 0.17501 | -0.0346 | -2.0667
-15.5 | -0.3518 | 0.16783 | -0.0369 | -2.0962
-15 | -0.3366 | 0.16289 | -0.0381 | -2.0664
-14.5 | -0.3225 | 0.15822 | -0.0394 | -2.0383
-14 | -0.312 | 0.15269 | -0.0407 | -2.0434
-13.5 | -0.3112 | 0.14477 | -0.0429 | -2.1496
-13 | -0.311 | 0.13911 | -0.0424 | -2.2356
-12.5 | -0.2915 | 0.13265 | -0.0456 | -2.1975
-12 | -0.2623 | 0.12649 | -0.0511 | -2.0737
-11.5 | -0.4615 | 0.0617 | -0.0944 | -7.4797
-11 | -0.4765 | 0.03139 | -0.1447 | -15.18
-10.5 | -0.4302 | 0.01954 | -0.1658 | -22.0164
-10 | -0.3769 | 0.01741 | -0.1685 | -21.6485
-9.5 | -0.3223 | 0.01564 | -0.1704 | -20.6074
-9 | -0.2665 | 0.01422 | -0.1719 | -18.7412
-8.5 | -0.2098 | 0.01256 | -0.1736 | -16.7038
-8 | -0.1529 | 0.0118 | -0.1742 | -12.9576
-7.5 | -0.0948 | 0.01069 | -0.1754 | -8.8681
-7 | -0.0371 | 0.01007 | -0.176 | -3.6842
-6.5 | 0.0211 | 0.00937 | -0.1766 | 2.2519
-6 | 0.0791 | 0.00893 | -0.1771 | 8.8578
-5.5 | 0.1376 | 0.00839 | -0.1777 | 16.4005
-5 | 0.1958 | 0.00801 | -0.1781 | 24.4444
-4.5 | 0.254 | 0.00768 | -0.1784 | 33.0729
-4 | 0.3123 | 0.00739 | -0.1788 | 42.2598
-3.5 | 0.3704 | 0.00717 | -0.1791 | 51.6597
-3 | 0.4282 | 0.00701 | -0.1794 | 61.0842
-2.5 | 0.486 | 0.00685 | -0.1796 | 70.9489
-2 | 0.5437 | 0.00673 | -0.1798 | 80.7875
-1.5 | 0.6013 | 0.00664 | -0.18 | 90.5572
-1 | 0.6587 | 0.00658 | -0.1802 | 100.1064
-0.5 | 0.7159 | 0.00655 | -0.1803 | 109.2977
0 | 0.7729 | 0.00655 | -0.1804 | 118
0.5 | 0.8296 | 0.00658 | -0.1804 | 126.079
1 | 0.886 | 0.00662 | -0.1804 | 133.8369
1.5 | 0.9422 | 0.00669 | -0.1804 | 140.8371
2 | 0.998 | 0.00678 | -0.1803 | 147.1976
2.5 | 1.0534 | 0.00688 | -0.1802 | 153.1105
3 | 1.1089 | 0.00691 | -0.1801 | 160.4776
3.5 | 1.1569 | 0.0067 | -0.1783 | 172.6716
4 | 1.2104 | 0.00706 | -0.1777 | 171.4448
4.5 | 1.262 | 0.00754 | -0.1769 | 167.374
5 | 1.3127 | 0.00809 | -0.176 | 162.2621
5.5 | 1.3616 | 0.00877 | -0.1748 | 155.2566
6 | 1.408 | 0.00964 | -0.1732 | 146.0581
6.5 | 1.4508 | 0.01076 | -0.1711 | 134.8327
7 | 1.4893 | 0.01217 | -0.1684 | 122.3747
7.5 | 1.5239 | 0.01375 | -0.1651 | 110.8291
8.5 | 1.5872 | 0.01664 | -0.1574 | 95.3846
9 | 1.6126 | 0.01798 | -0.1524 | 89.6885
9.5 | 1.6388 | 0.01934 | -0.1478 | 84.7363
10 | 1.664 | 0.02089 | -0.1435 | 79.6553
10.5 | 1.6865 | 0.02272 | -0.1391 | 74.2298
11 | 1.7105 | 0.02457 | -0.1352 | 69.6174
11.5 | 1.7298 | 0.02691 | -0.1311 | 64.2809
12 | 1.7504 | 0.02931 | -0.1276 | 59.7202
12.5 | 1.7628 | 0.03258 | -0.1238 | 54.1068
13 | 1.7806 | 0.03555 | -0.1208 | 50.0872
13.5 | 1.7935 | 0.03916 | -0.1179 | 45.7993
14 | 1.7921 | 0.04457 | -0.1149 | 40.2087
14.5 | 1.8034 | 0.04885 | -0.113 | 36.9171
15 | 1.81 | 0.05394 | -0.1114 | 33.5558
15.5 | 1.8141 | 0.05964 | -0.1103 | 30.4175
16 | 1.811 | 0.06664 | -0.1098 | 27.1759
16.5 | 1.7924 | 0.0765 | -0.1104 | 23.4301
17 | 1.7916 | 0.08404 | -0.1114 | 21.3184
17.5 | 1.7855 | 0.09273 | -0.1131 | 19.2548
18 | 1.7753 | 0.10241 | -0.1156 | 17.3352
18.5 | 1.7642 | 0.11249 | -0.1188 | 15.6832
19 | 1.7515 | 0.12312 | -0.1229 | 14.226
19.5 | 1.7374 | 0.13417 | -0.1277 | 12.9492
20 | 1.7221 | 0.14563 | -0.1335 | 11.8252

## 43. Re 1M Mach 0.10 (1)
BIGFOIL.COM POLAR EXPORT
Joukowsky 10.00% thick 6.00% camber
Joukowsky 10.00% thick 6.00% camber |  |  |  | Cl Max: | 1.705 | at alpha= | 10.5 | deg
JavaFoil+Calcfoil stall+Eppler ext transition |  |  |  | L/D Max: | 156.752 | at alpha= | 5.5 | deg
Re: | 1000000 |  |  | Cd Min: | 0.00441 | at alpha= | -6.5 | deg
Mach: | 0.1 |  |  | Cl=0 at alpha= | -6.9386 | deg
|  |  |  | @ Cl=0.1, Cd= | 0.0044778
|  |  |  | @ Cl=0.4, Cd= | 0.0049807
|  |  |  | @ Cl=0.6, Cd= | 0.006142
alpha (deg) | Cl | Cd | Cm | Cl/Cd
-20 | -0.394 | 0.20671 | -0.072 | -1.906
-19.5 | -0.407 | 0.19256 | -0.072 | -2.112
-19 | -0.419 | 0.18551 | -0.072 | -2.256
-18.5 | -0.428 | 0.17638 | -0.072 | -2.429
-18 | -0.437 | 0.16473 | -0.071 | -2.653
-17.5 | -0.445 | 0.15862 | -0.072 | -2.803
-17 | -0.451 | 0.14745 | -0.072 | -3.056
-16.5 | -0.455 | 0.14009 | -0.071 | -3.246
-16 | -0.457 | 0.13169 | -0.073 | -3.471
-15.5 | -0.457 | 0.12339 | -0.075 | -3.705
-15 | -0.455 | 0.11711 | -0.075 | -3.881
-14.5 | -0.449 | 0.10935 | -0.077 | -4.109
-14 | -0.441 | 0.10317 | -0.079 | -4.276
-13.5 | -0.43 | 0.09607 | -0.081 | -4.475
-13 | -0.416 | 0.0898 | -0.084 | -4.627
-12.5 | -0.397 | 0.08419 | -0.084 | -4.72
-12 | -0.376 | 0.07903 | -0.086 | -4.759
-11.5 | -0.352 | 0.07336 | -0.09 | -4.796
-11 | -0.324 | 0.0681 | -0.093 | -4.759
-10.5 | -0.293 | 0.06352 | -0.095 | -4.614
-10 | -0.26 | 0.05838 | -0.1 | -4.447
-9.5 | -0.224 | 0.0528 | -0.106 | -4.236
-9 | -0.185 | 0.04691 | -0.112 | -3.948
-8.5 | -0.144 | 0.04045 | -0.12 | -3.57
-8 | -0.101 | 0.03327 | -0.129 | -3.05
-7.5 | -0.056 | 0.02532 | -0.139 | -2.21
-7 | -0.007 | 0.01744 | -0.149 | -0.395
-6.5 | 0.05 | 0.00441 | -0.171 | 11.375
-6 | 0.109 | 0.00449 | -0.171 | 24.238
-5.5 | 0.168 | 0.00456 | -0.171 | 36.871
-5 | 0.228 | 0.00456 | -0.171 | 49.918
-4.5 | 0.288 | 0.00467 | -0.172 | 61.657
-4 | 0.348 | 0.00479 | -0.172 | 72.681
-3.5 | 0.408 | 0.00501 | -0.172 | 81.467
-3 | 0.468 | 0.00523 | -0.172 | 89.511
-2.5 | 0.528 | 0.0056 | -0.172 | 94.233
-2 | 0.588 | 0.00603 | -0.172 | 97.428
-1.5 | 0.648 | 0.00659 | -0.172 | 98.444
-1 | 0.708 | 0.00749 | -0.172 | 94.516
-0.5 | 0.765 | 0.00794 | -0.172 | 96.345
0 | 0.824 | 0.00845 | -0.172 | 97.569
0.5 | 0.883 | 0.00816 | -0.172 | 108.202
1 | 0.941 | 0.00841 | -0.172 | 111.941
1.5 | 0.999 | 0.0088 | -0.172 | 113.535
2 | 1.057 | 0.0086 | -0.172 | 122.954
2.5 | 1.115 | 0.00885 | -0.172 | 125.918
3 | 1.172 | 0.00836 | -0.172 | 140.197
3.5 | 1.229 | 0.00825 | -0.172 | 148.956
4 | 1.284 | 0.00871 | -0.172 | 147.464
4.5 | 1.338 | 0.00865 | -0.172 | 154.726
5 | 1.39 | 0.00915 | -0.171 | 151.807
5.5 | 1.44 | 0.00918 | -0.171 | 156.752
6 | 1.487 | 0.01074 | -0.171 | 138.436
6.5 | 1.531 | 0.01158 | -0.171 | 132.234
7 | 1.572 | 0.01262 | -0.171 | 124.497
7.5 | 1.6 | 0.01836 | -0.17 | 87.157
8 | 1.632 | 0.01939 | -0.169 | 84.162
8.5 | 1.659 | 0.02043 | -0.169 | 81.188
9 | 1.679 | 0.02153 | -0.168 | 77.989
9.5 | 1.693 | 0.0227 | -0.168 | 74.606
10 | 1.702 | 0.02392 | -0.167 | 71.158
10.5 | 1.705 | 0.02526 | -0.167 | 67.486
11 | 1.702 | 0.02676 | -0.166 | 63.591
11.5 | 1.691 | 0.02844 | -0.166 | 59.442
12 | 1.672 | 0.0302 | -0.165 | 55.356
12.5 | 1.646 | 0.03218 | -0.164 | 51.134
13 | 1.614 | 0.03443 | -0.163 | 46.872
13.5 | 1.575 | 0.03723 | -0.162 | 42.311
14 | 1.531 | 0.04052 | -0.16 | 37.768
14.5 | 1.48 | 0.04456 | -0.159 | 33.214
15 | 1.419 | 0.05102 | -0.155 | 27.813
15.5 | 1.328 | 0.06794 | -0.147 | 19.54

## 44. Re 1M Mach 0.10 (2)
BIGFOIL.COM POLAR EXPORT
Joukowsky 10.00% thick 6.00% camber
Joukowsky 10.00% thick 6.00% camber |  |  |  | Cl Max: | 1.8044 | at alpha= | 15.5 | deg
XFOIL ncrit=9 |  |  |  | L/D Max: | 172.37 | at alpha= | 3.5 | deg
Re: | 1000000 |  |  | Cd Min: | 0.22642 | at alpha= | -20 | deg
Mach: | 0.1 |  |  | Cl=0 at alpha= | -6.6672 | deg
|  |  |  | @ Cl=0.1, Cd= | 0.0087944
|  |  |  | @ Cl=0.4, Cd= | 0.0071084
|  |  |  | @ Cl=0.6, Cd= | 0.0066772
alpha (deg) | Cl | Cd | Cm | Cl/Cd
-20 | -0.4781 | 0.22642 | -0.0108 | -2.1116
-19.5 | -0.4617 | 0.22059 | -0.014 | -2.093
-19 | -0.4468 | 0.21306 | -0.0177 | -2.0971
-18.5 | -0.433 | 0.206 | -0.0215 | -2.1019
-18 | -0.417 | 0.20036 | -0.0236 | -2.0813
-17.5 | -0.4011 | 0.19505 | -0.0261 | -2.0564
-17 | -0.3853 | 0.18968 | -0.0287 | -2.0313
-16.5 | -0.3707 | 0.1836 | -0.0312 | -2.0191
-16 | -0.3609 | 0.17548 | -0.0348 | -2.0566
-15.5 | -0.3509 | 0.16829 | -0.0372 | -2.0851
-15 | -0.3357 | 0.16331 | -0.0384 | -2.0556
-14.5 | -0.3215 | 0.15862 | -0.0397 | -2.0269
-14 | -0.3111 | 0.1531 | -0.0409 | -2.032
-13.5 | -0.3101 | 0.1453 | -0.0429 | -2.1342
-13 | -0.3105 | 0.13975 | -0.0423 | -2.2218
-12.5 | -0.2883 | 0.13294 | -0.0462 | -2.1686
-12 | -0.259 | 0.12673 | -0.0518 | -2.0437
-11 | -0.4576 | 0.04394 | -0.124 | -10.4142
-10.5 | -0.4354 | 0.0216 | -0.1637 | -20.1574
-10 | -0.3823 | 0.01857 | -0.1682 | -20.587
-9.5 | -0.3274 | 0.0164 | -0.1708 | -19.9634
-9 | -0.2711 | 0.01486 | -0.1724 | -18.2436
-8.5 | -0.2137 | 0.01287 | -0.1744 | -16.6045
-8 | -0.1561 | 0.01203 | -0.1752 | -12.9759
-7.5 | -0.0975 | 0.01094 | -0.1762 | -8.9122
-7 | -0.039 | 0.01019 | -0.1769 | -3.8273
-6.5 | 0.0196 | 0.0095 | -0.1775 | 2.0632
-6 | 0.0783 | 0.009 | -0.178 | 8.7
-5.5 | 0.1374 | 0.00844 | -0.1786 | 16.2796
-5 | 0.1961 | 0.00805 | -0.179 | 24.3602
-4.5 | 0.2547 | 0.00774 | -0.1793 | 32.907
-4 | 0.3134 | 0.00744 | -0.1797 | 42.1237
-3.5 | 0.372 | 0.00719 | -0.18 | 51.7385
-3 | 0.4303 | 0.00702 | -0.1803 | 61.2963
-2.5 | 0.4885 | 0.00686 | -0.1805 | 71.2099
-1.5 | 0.6044 | 0.00667 | -0.1809 | 90.6147
-1 | 0.6622 | 0.0066 | -0.1811 | 100.3333
-0.5 | 0.7198 | 0.00658 | -0.1812 | 109.3921
0 | 0.777 | 0.00658 | -0.1812 | 118.0851
0.5 | 0.8341 | 0.0066 | -0.1813 | 126.3788
1 | 0.8909 | 0.00665 | -0.1813 | 133.9699
1.5 | 0.9474 | 0.00673 | -0.1812 | 140.7727
2.5 | 1.0596 | 0.00691 | -0.181 | 153.343
3 | 1.1153 | 0.00696 | -0.1809 | 160.2443
3.5 | 1.1635 | 0.00675 | -0.179 | 172.3704
4 | 1.2172 | 0.00712 | -0.1784 | 170.9551
4.5 | 1.2694 | 0.00759 | -0.1776 | 167.2464
5 | 1.32 | 0.00817 | -0.1766 | 161.5667
5.5 | 1.3691 | 0.00887 | -0.1753 | 154.3517
6 | 1.4158 | 0.00974 | -0.1736 | 145.3593
6.5 | 1.4581 | 0.01092 | -0.1714 | 133.5256
7 | 1.496 | 0.01238 | -0.1684 | 120.8401
7.5 | 1.5301 | 0.01398 | -0.1649 | 109.4492
8 | 1.562 | 0.01554 | -0.161 | 100.5148
8.5 | 1.5901 | 0.0169 | -0.1563 | 94.0888
9 | 1.6155 | 0.01827 | -0.1513 | 88.4236
9.5 | 1.6414 | 0.01973 | -0.1467 | 83.1931
10 | 1.6664 | 0.02137 | -0.1423 | 77.9785
10.5 | 1.6892 | 0.02328 | -0.1379 | 72.5601
11 | 1.711 | 0.02538 | -0.1338 | 67.4153
11.5 | 1.7311 | 0.02778 | -0.1299 | 62.3146
12 | 1.7498 | 0.03046 | -0.1262 | 57.4458
12.5 | 1.7628 | 0.03383 | -0.1225 | 52.1076
13 | 1.7789 | 0.0371 | -0.1196 | 47.9488
13.5 | 1.7889 | 0.04119 | -0.1167 | 43.4304
14 | 1.789 | 0.04667 | -0.1139 | 38.333
14.5 | 1.7977 | 0.05148 | -0.1121 | 34.9204
15 | 1.8025 | 0.05706 | -0.1108 | 31.5896
15.5 | 1.8044 | 0.06333 | -0.11 | 28.492
16 | 1.7949 | 0.07159 | -0.11 | 25.0719
16.5 | 1.7815 | 0.08102 | -0.111 | 21.9884
17 | 1.7773 | 0.0894 | -0.1124 | 19.8803
17.5 | 1.7689 | 0.09881 | -0.1146 | 17.902
18 | 1.7566 | 0.1091 | -0.1177 | 16.1008
18.5 | 1.7446 | 0.11964 | -0.1215 | 14.5821
19 | 1.7307 | 0.13074 | -0.1262 | 13.2377
19.5 | 1.7158 | 0.14223 | -0.1317 | 12.0636
20 | 1.6995 | 0.15416 | -0.1382 | 11.0243

## 45. Re 1M Mach 0.25 (1)
BIGFOIL.COM POLAR EXPORT
Joukowsky 10.00% thick 6.00% camber
Joukowsky 10.00% thick 6.00% camber |  |  |  | Cl Max: | 1.687 | at alpha= | 9.5 | deg
JavaFoil+Calcfoil stall+Eppler ext transition |  |  |  | L/D Max: | 156.859 | at alpha= | 5 | deg
Re: | 1000000 |  |  | Cd Min: | 0.00442 | at alpha= | -6 | deg
Mach: | 0.25 |  |  | Cl=0 at alpha= | -6.934 | deg
|  |  |  | @ Cl=0.1, Cd= | 0.0062409
|  |  |  | @ Cl=0.4, Cd= | 0.0049518
|  |  |  | @ Cl=0.6, Cd= | 0.0060603
alpha (deg) | Cl | Cd | Cm | Cl/Cd
-18 | -0.065 | 0.18258 | -0.078 | -0.358
-17.5 | -0.108 | 0.1749 | -0.077 | -0.615
-17 | -0.172 | 0.1655 | -0.076 | -1.041
-16.5 | -0.214 | 0.16303 | -0.075 | -1.315
-16 | -0.249 | 0.15318 | -0.074 | -1.626
-15.5 | -0.278 | 0.14617 | -0.074 | -1.904
-15 | -0.303 | 0.13596 | -0.073 | -2.227
-14.5 | -0.322 | 0.12481 | -0.072 | -2.581
-14 | -0.336 | 0.1171 | -0.072 | -2.873
-13.5 | -0.345 | 0.10764 | -0.071 | -3.208
-13 | -0.349 | 0.09927 | -0.073 | -3.512
-12.5 | -0.346 | 0.09264 | -0.077 | -3.74
-12 | -0.338 | 0.08517 | -0.079 | -3.971
-11.5 | -0.324 | 0.07942 | -0.081 | -4.085
-11 | -0.305 | 0.07338 | -0.085 | -4.162
-10.5 | -0.281 | 0.06783 | -0.088 | -4.145
-10 | -0.252 | 0.06283 | -0.093 | -4.017
-9.5 | -0.219 | 0.0579 | -0.097 | -3.788
-9 | -0.183 | 0.05244 | -0.104 | -3.484
-8.5 | -0.143 | 0.04667 | -0.111 | -3.061
-8 | -0.1 | 0.04006 | -0.121 | -2.507
-7.5 | -0.055 | 0.03225 | -0.132 | -1.717
-7 | -0.007 | 0.02432 | -0.143 | -0.279
-6.5 | 0.046 | 0.01518 | -0.156 | 3.063
-6 | 0.111 | 0.00442 | -0.176 | 25.19
-5.5 | 0.172 | 0.00459 | -0.176 | 37.548
-5 | 0.234 | 0.00459 | -0.176 | 50.902
-4.5 | 0.295 | 0.00469 | -0.176 | 62.894
-4 | 0.357 | 0.00482 | -0.176 | 74.159
-3.5 | 0.419 | 0.00501 | -0.176 | 83.555
-3 | 0.481 | 0.00525 | -0.177 | 91.624
-2.5 | 0.542 | 0.00563 | -0.177 | 96.377
-2 | 0.604 | 0.00609 | -0.177 | 99.201
-1.5 | 0.666 | 0.00666 | -0.177 | 99.998
-1 | 0.727 | 0.00762 | -0.177 | 95.452
-0.5 | 0.786 | 0.0081 | -0.177 | 97.011
0 | 0.847 | 0.00865 | -0.177 | 97.926
0.5 | 0.907 | 0.00834 | -0.177 | 108.75
1 | 0.967 | 0.00865 | -0.177 | 111.715
1.5 | 1.026 | 0.00855 | -0.177 | 120.092
2 | 1.086 | 0.00887 | -0.177 | 122.346
2.5 | 1.145 | 0.00919 | -0.177 | 124.629
3 | 1.204 | 0.00817 | -0.176 | 147.345
3.5 | 1.262 | 0.00859 | -0.176 | 146.841
4 | 1.318 | 0.00854 | -0.176 | 154.241
4.5 | 1.373 | 0.00905 | -0.176 | 151.701
5 | 1.425 | 0.00908 | -0.176 | 156.859
5.5 | 1.475 | 0.0106 | -0.176 | 139.154
6 | 1.522 | 0.01138 | -0.176 | 133.7
6.5 | 1.565 | 0.01235 | -0.175 | 126.717
7 | 1.595 | 0.01834 | -0.174 | 86.98
7.5 | 1.627 | 0.01955 | -0.174 | 83.221
8 | 1.653 | 0.02071 | -0.173 | 79.821
8.5 | 1.67 | 0.02327 | -0.173 | 71.769
9 | 1.684 | 0.02322 | -0.172 | 72.535
9.5 | 1.687 | 0.02465 | -0.172 | 68.435
10 | 1.681 | 0.02615 | -0.171 | 64.27
10.5 | 1.665 | 0.02788 | -0.171 | 59.719
11 | 1.64 | 0.02982 | -0.17 | 54.98
11.5 | 1.602 | 0.03201 | -0.169 | 50.054
12 | 1.551 | 0.03452 | -0.168 | 44.937
12.5 | 1.487 | 0.03781 | -0.166 | 39.33
13 | 1.408 | 0.0425 | -0.164 | 33.116
13.5 | 1.272 | 0.06034 | -0.151 | 21.086
14 | 1.08 | 0.11079 | -0.094 | 9.75
14.5 | 1.001 | 0.12109 | -0.083 | 8.269

## 46. Re 1M Mach 0.25 (2)
BIGFOIL.COM POLAR EXPORT
Joukowsky 10.00% thick 6.00% camber
Joukowsky 10.00% thick 6.00% camber |  |  |  | Cl Max: | 1.7602 | at alpha= | 13 | deg
XFOIL ncrit=9 |  |  |  | L/D Max: | 171.731 | at alpha= | 3.5 | deg
Re: | 1000000 |  |  | Cd Min: | 0.22965 | at alpha= | -20 | deg
Mach: | 0.25 |  |  | Cl=0 at alpha= | -6.5895 | deg
|  |  |  | @ Cl=0.1, Cd= | 0.0092412
|  |  |  | @ Cl=0.4, Cd= | 0.0073324
|  |  |  | @ Cl=0.6, Cd= | 0.0068128
alpha (deg) | Cl | Cd | Cm | Cl/Cd
-20 | -0.482 | 0.22965 | -0.0113 | -2.0988
-19.5 | -0.4648 | 0.22361 | -0.0147 | -2.0786
-19 | -0.4488 | 0.21606 | -0.0185 | -2.0772
-18.5 | -0.4336 | 0.20903 | -0.0223 | -2.0743
-18 | -0.4171 | 0.20307 | -0.0245 | -2.054
-17.5 | -0.4005 | 0.19759 | -0.0272 | -2.0269
-17 | -0.384 | 0.19207 | -0.0298 | -1.9993
-16.5 | -0.3687 | 0.18586 | -0.0324 | -1.9838
-16 | -0.3573 | 0.17798 | -0.0359 | -2.0075
-15.5 | -0.3464 | 0.1709 | -0.0386 | -2.0269
-15 | -0.331 | 0.16569 | -0.0396 | -1.9977
-14.5 | -0.3169 | 0.16086 | -0.0408 | -1.97
-14 | -0.3065 | 0.15536 | -0.0418 | -1.9728
-13.5 | -0.3055 | 0.14818 | -0.0432 | -2.0617
-13 | -0.2983 | 0.14155 | -0.045 | -2.1074
-12.5 | -0.2711 | 0.13443 | -0.0499 | -2.0167
-12 | -0.2415 | 0.12792 | -0.0557 | -1.8879
-11.5 | -0.2227 | 0.11857 | -0.0632 | -1.8782
-11 | -0.2016 | 0.10946 | -0.0704 | -1.8418
-10.5 | -0.1731 | 0.10327 | -0.0751 | -1.6762
-10 | -0.153 | 0.09347 | -0.0831 | -1.6369
-9.5 | -0.264 | 0.04962 | -0.1259 | -5.3204
-9 | -0.2971 | 0.02157 | -0.1685 | -13.7738
-8.5 | -0.237 | 0.01672 | -0.176 | -14.1746
-8 | -0.1753 | 0.01379 | -0.1796 | -12.7121
-7 | -0.0509 | 0.01106 | -0.182 | -4.6022
-6.5 | 0.0111 | 0.01026 | -0.1826 | 1.0819
-6 | 0.0732 | 0.00945 | -0.1832 | 7.746
-5.5 | 0.1348 | 0.00897 | -0.1835 | 15.0279
-5 | 0.1967 | 0.00841 | -0.184 | 23.3888
-4.5 | 0.2583 | 0.00797 | -0.1844 | 32.409
-4 | 0.3194 | 0.00766 | -0.1847 | 41.6971
-3.5 | 0.3802 | 0.00742 | -0.1849 | 51.2399
-3 | 0.4412 | 0.00715 | -0.1852 | 61.7063
-2.5 | 0.5016 | 0.00701 | -0.1854 | 71.5549
-2 | 0.5619 | 0.00687 | -0.1856 | 81.7904
-1.5 | 0.6219 | 0.00678 | -0.1858 | 91.7257
-1 | 0.6816 | 0.00674 | -0.1859 | 101.1276
-0.5 | 0.7411 | 0.00672 | -0.186 | 110.2827
0 | 0.8004 | 0.00672 | -0.186 | 119.1071
0.5 | 0.8594 | 0.00677 | -0.186 | 126.9424
1 | 0.9182 | 0.00682 | -0.186 | 134.6334
1.5 | 0.9767 | 0.00691 | -0.1858 | 141.3459
2 | 1.0349 | 0.00701 | -0.1857 | 147.632
2.5 | 1.0925 | 0.00715 | -0.1854 | 152.7972
3 | 1.1502 | 0.00724 | -0.1851 | 158.8674
3.5 | 1.2004 | 0.00699 | -0.1831 | 171.731
4 | 1.2558 | 0.0074 | -0.1823 | 169.7027
4.5 | 1.3093 | 0.00793 | -0.1812 | 165.1072
5 | 1.3612 | 0.00858 | -0.1797 | 158.648
5.5 | 1.411 | 0.00936 | -0.178 | 150.7479
6 | 1.4569 | 0.01039 | -0.1756 | 140.2214
6.5 | 1.4973 | 0.01177 | -0.1724 | 127.2133
7 | 1.5309 | 0.01347 | -0.1681 | 113.6526
7.5 | 1.5588 | 0.01522 | -0.1628 | 102.4179
8 | 1.5806 | 0.01687 | -0.1565 | 93.6929
8.5 | 1.6049 | 0.01854 | -0.1509 | 86.5642
9 | 1.6289 | 0.02039 | -0.1456 | 79.8872
9.5 | 1.6535 | 0.02238 | -0.1408 | 73.8829
10 | 1.6749 | 0.02475 | -0.1361 | 67.6727
10.5 | 1.6984 | 0.02713 | -0.1319 | 62.6023
11 | 1.7149 | 0.03029 | -0.1275 | 56.616
11.5 | 1.7324 | 0.0336 | -0.1238 | 51.5595
12 | 1.7397 | 0.03811 | -0.1199 | 45.6494
12.5 | 1.753 | 0.04235 | -0.117 | 41.3932
13 | 1.7602 | 0.04754 | -0.1145 | 37.0257
13.5 | 1.7545 | 0.05465 | -0.1125 | 32.1043
14 | 1.7569 | 0.06124 | -0.1113 | 28.6888
14.5 | 1.7547 | 0.06882 | -0.1109 | 25.4969
15 | 1.7493 | 0.0773 | -0.1113 | 22.63
15.5 | 1.7376 | 0.08713 | -0.1128 | 19.9426
16 | 1.7129 | 0.09953 | -0.1158 | 17.2099
16.5 | 1.7041 | 0.1098 | -0.1189 | 15.52
17 | 1.6905 | 0.12119 | -0.123 | 13.9492
17.5 | 1.6751 | 0.13318 | -0.1283 | 12.5777
18 | 1.6583 | 0.14567 | -0.1346 | 11.384

## 47. Re 1M Mach 0.50 (1)
BIGFOIL.COM POLAR EXPORT
Joukowsky 10.00% thick 6.00% camber
Joukowsky 10.00% thick 6.00% camber |  |  |  | Cl Max: | 1.665 | at alpha= | 7 | deg
JavaFoil+Calcfoil stall+Eppler ext transition |  |  |  | L/D Max: | 142.993 | at alpha= | 3 | deg
Re: | 1000000 |  |  | Cd Min: | 0.00487 | at alpha= | -4.5 | deg
Mach: | 0.5 |  |  | Cl=0 at alpha= | -6.94 | deg
|  |  |  | @ Cl=0.1, Cd= | 0.03163
|  |  |  | @ Cl=0.4, Cd= | 0.0049269
|  |  |  | @ Cl=0.6, Cd= | 0.0057952
alpha (deg) | Cl | Cd | Cm | Cl/Cd
-20 | -1.445 | 0.19761 | -0.108 | -7.31
-19.5 | -1.39 | 0.19259 | -0.108 | -7.219
-19 | -1.336 | 0.18736 | -0.108 | -7.128
-18.5 | -1.281 | 0.18657 | -0.108 | -6.867
-18 | -1.224 | 0.17751 | -0.105 | -6.896
-17.5 | -1.169 | 0.17299 | -0.106 | -6.76
-17 | -0.586 | 0.16862 | -0.106 | -3.477
-16.5 | -0.555 | 0.15955 | -0.103 | -3.481
-16 | -0.526 | 0.15257 | -0.103 | -3.445
-15.5 | -0.496 | 0.14824 | -0.103 | -3.345
-15 | -0.465 | 0.14726 | -0.1 | -3.16
-14.5 | -0.436 | 0.14295 | -0.1 | -3.049
-14 | -0.406 | 0.1324 | -0.1 | -3.069
-13.5 | -0.376 | 0.12949 | -0.097 | -2.907
-13 | -0.347 | 0.12523 | -0.097 | -2.773
-12.5 | -0.318 | 0.12058 | -0.094 | -2.634
-12 | -0.289 | 0.11721 | -0.094 | -2.463
-11.5 | -0.26 | 0.11453 | -0.094 | -2.268
-11 | -0.231 | 0.10722 | -0.091 | -2.151
-10.5 | -0.202 | 0.10422 | -0.091 | -1.937
-10 | -0.173 | 0.09841 | -0.087 | -1.759
-9.5 | -0.145 | 0.06972 | -0.088 | -2.075
-9 | -0.116 | 0.07237 | -0.085 | -1.606
-8.5 | -0.088 | 0.06048 | -0.085 | -1.454
-8 | -0.06 | 0.05862 | -0.081 | -1.019
-7.5 | -0.045 | 0.05479 | -0.08 | -0.824
-7 | -0.006 | 0.04747 | -0.099 | -0.132
-6.5 | 0.044 | 0.04062 | -0.119 | 1.081
-6 | 0.101 | 0.03147 | -0.141 | 3.198
-5.5 | 0.164 | 0.02153 | -0.16 | 7.627
-5 | 0.237 | 0.01251 | -0.177 | 18.911
-4.5 | 0.327 | 0.00487 | -0.197 | 67.192
-4 | 0.397 | 0.00492 | -0.197 | 80.78
-3.5 | 0.467 | 0.00508 | -0.197 | 91.99
-3 | 0.537 | 0.00543 | -0.197 | 98.724
-2.5 | 0.606 | 0.00583 | -0.197 | 103.886
-2 | 0.675 | 0.00632 | -0.197 | 106.719
-1.5 | 0.745 | 0.00769 | -0.198 | 96.889
-1 | 0.813 | 0.00824 | -0.198 | 98.718
-0.5 | 0.878 | 0.00889 | -0.198 | 98.78
0 | 0.945 | 0.00919 | -0.198 | 102.805
0.5 | 1.012 | 0.00935 | -0.198 | 108.185
1 | 1.078 | 0.00931 | -0.197 | 115.865
1.5 | 1.145 | 0.0092 | -0.197 | 124.379
2 | 1.21 | 0.00964 | -0.197 | 125.511
2.5 | 1.275 | 0.00945 | -0.197 | 134.921
3 | 1.34 | 0.00937 | -0.197 | 142.993
3.5 | 1.403 | 0.00997 | -0.197 | 140.712
4 | 1.463 | 0.01066 | -0.197 | 137.264
4.5 | 1.519 | 0.01145 | -0.196 | 132.643
5 | 1.571 | 0.01241 | -0.196 | 126.6
5.5 | 1.616 | 0.01359 | -0.196 | 118.89
6 | 1.651 | 0.01524 | -0.195 | 108.344
6.5 | 1.663 | 0.02295 | -0.193 | 72.484
7 | 1.665 | 0.02495 | -0.193 | 66.72
7.5 | 1.632 | 0.02723 | -0.192 | 59.928
8 | 1.53 | 0.03016 | -0.191 | 50.737
8.5 | 0.812 | 0.06561 | -0.073 | 12.372
9 | 0.837 | 0.06831 | -0.078 | 12.253
9.5 | 0.862 | 0.07368 | -0.08 | 11.697
10 | 0.887 | 0.09853 | -0.084 | 9.003
10.5 | 0.912 | 0.10333 | -0.087 | 8.828
11 | 0.937 | 0.10907 | -0.087 | 8.587
11.5 | 0.962 | 0.1156 | -0.091 | 8.32
12 | 0.987 | 0.11907 | -0.094 | 8.29

## 48. Re 1M Mach 0.50 (2)
BIGFOIL.COM POLAR EXPORT
Joukowsky 10.00% thick 6.00% camber
Joukowsky 10.00% thick 6.00% camber |  |  |  | Cl Max: | 1.6892 | at alpha= | 10 | deg
XFOIL ncrit=9 |  |  |  | L/D Max: | 160.327 | at alpha= | 4 | deg
Re: | 1000000 |  |  | Cd Min: | 0.2466 | at alpha= | -20 | deg
Mach: | 0.5 |  |  | Cl=0 at alpha= | -9.2005 | deg
|  |  |  | @ Cl=0.1, Cd= | 0.013493
|  |  |  | @ Cl=0.4, Cd= | 0.0082684
|  |  |  | @ Cl=0.6, Cd= | 0.0075243
alpha (deg) | Cl | Cd | Cm | Cl/Cd
-20 | -0.506 | 0.2466 | -0.013 | -2.0519
-19.5 | -0.485 | 0.23901 | -0.0171 | -2.0292
-19 | -0.4651 | 0.23086 | -0.0216 | -2.0146
-18.5 | -0.4454 | 0.22338 | -0.0257 | -1.9939
-18 | -0.4253 | 0.21678 | -0.0284 | -1.9619
-17.5 | -0.4054 | 0.2103 | -0.0315 | -1.9277
-17 | -0.3859 | 0.20366 | -0.0346 | -1.8948
-16.5 | -0.3678 | 0.19622 | -0.0378 | -1.8744
-15.5 | -0.3366 | 0.18207 | -0.0431 | -1.8487
-15 | -0.3208 | 0.17661 | -0.0441 | -1.8164
-14.5 | -0.3091 | 0.17134 | -0.0445 | -1.804
-14 | -0.2956 | 0.16523 | -0.046 | -1.789
-13.5 | -0.2677 | 0.15512 | -0.0549 | -1.7258
-13 | -0.2382 | 0.14657 | -0.0611 | -1.6252
-12.5 | -0.2071 | 0.13959 | -0.0667 | -1.4836
-12 | -0.1763 | 0.13179 | -0.0735 | -1.3377
-11.5 | -0.154 | 0.12266 | -0.0814 | -1.2555
-11 | -0.1258 | 0.11418 | -0.088 | -1.1018
-10.5 | -0.0869 | 0.10772 | -0.0946 | -0.80672
-10 | -0.0543 | 0.09877 | -0.1051 | -0.54976
-9.5 | -0.026 | 0.08848 | -0.1146 | -0.29385
-9 | 0.0174 | 0.08334 | -0.1215 | 0.20878
-8.5 | 0.0268 | 0.07373 | -0.1284 | 0.36349
-8 | 0.0476 | 0.06908 | -0.1306 | 0.68906
-7.5 | 0.0549 | 0.06284 | -0.133 | 0.87365
-7 | 0.0471 | 0.05519 | -0.1358 | 0.85342
-6.5 | 0.0091 | 0.0439 | -0.1438 | 0.20729
-6 | 0.0246 | 0.01894 | -0.1914 | 1.2988
-5.5 | 0.1107 | 0.01272 | -0.203 | 8.7028
-5 | 0.1904 | 0.01052 | -0.2055 | 18.0989
-4.5 | 0.267 | 0.00938 | -0.2062 | 28.4648
-4 | 0.3418 | 0.00865 | -0.2066 | 39.5145
-3.5 | 0.415 | 0.00817 | -0.2067 | 50.7956
-3 | 0.487 | 0.00785 | -0.2068 | 62.0382
-2.5 | 0.558 | 0.00762 | -0.2069 | 73.2283
-2 | 0.6282 | 0.00746 | -0.2069 | 84.2091
-1.5 | 0.6977 | 0.00737 | -0.2069 | 94.6676
-1 | 0.7667 | 0.00733 | -0.2069 | 104.5975
-0.5 | 0.8352 | 0.00734 | -0.2068 | 113.7875
0 | 0.9032 | 0.00738 | -0.2066 | 122.3848
0.5 | 0.9708 | 0.00747 | -0.2063 | 129.9598
1 | 1.0379 | 0.0076 | -0.2059 | 136.5658
2 | 1.1712 | 0.00797 | -0.2046 | 146.9511
2.5 | 1.2371 | 0.00821 | -0.2036 | 150.6821
3 | 1.3019 | 0.0085 | -0.2023 | 153.1647
3.5 | 1.3664 | 0.00877 | -0.2008 | 155.8039
4 | 1.4205 | 0.00886 | -0.1969 | 160.3273
4.5 | 1.4773 | 0.00962 | -0.1936 | 153.5655
5 | 1.5283 | 0.0106 | -0.1892 | 144.1792
5.5 | 1.5671 | 0.01186 | -0.1827 | 132.1332
6.5 | 1.6075 | 0.01619 | -0.1657 | 99.2897
7 | 1.616 | 0.01957 | -0.1571 | 82.5754
7.5 | 1.6275 | 0.02329 | -0.1498 | 69.8798
8 | 1.645 | 0.0271 | -0.1438 | 60.7011
8.5 | 1.6615 | 0.0314 | -0.1383 | 52.914
9 | 1.6759 | 0.0363 | -0.1335 | 46.168
9.5 | 1.6874 | 0.04192 | -0.1292 | 40.2529
10 | 1.6892 | 0.04896 | -0.1258 | 34.5016
10.5 | 1.6873 | 0.05697 | -0.1234 | 29.6173
11 | 1.6763 | 0.06658 | -0.1222 | 25.1772
11.5 | 1.664 | 0.07695 | -0.122 | 21.6244
12 | 1.6489 | 0.08829 | -0.1231 | 18.676
12.5 | 1.6299 | 0.10082 | -0.1258 | 16.1664
13 | 1.6064 | 0.11459 | -0.1306 | 14.0187
13.5 | 1.5798 | 0.12958 | -0.1376 | 12.1917
14 | 1.5521 | 0.14556 | -0.1466 | 10.663
14.5 | 1.5253 | 0.16232 | -0.1576 | 9.3969
15 | 1.5013 | 0.17952 | -0.1697 | 8.3629

## 49. Re 2M Mach 0.00 (1)
BIGFOIL.COM POLAR EXPORT
Joukowsky 10.00% thick 6.00% camber
Joukowsky 10.00% thick 6.00% camber |  |  |  | Cl Max: | 1.717 | at alpha= | 10.5 | deg
JavaFoil+Calcfoil stall+Eppler ext transition |  |  |  | L/D Max: | 164.994 | at alpha= | 5 | deg
Re: | 2000000 |  |  | Cd Min: | 0.00394 | at alpha= | -7 | deg
Mach: | 0 |  |  | Cl=0 at alpha= | -6.931 | deg
|  |  |  | @ Cl=0.1, Cd= | 0.004039
|  |  |  | @ Cl=0.4, Cd= | 0.004489
|  |  |  | @ Cl=0.6, Cd= | 0.0056175
alpha (deg) | Cl | Cd | Cm | Cl/Cd
-20 | -0.44 | 0.18341 | -0.079 | -2.396
-19.5 | -0.45 | 0.17613 | -0.079 | -2.554
-19 | -0.459 | 0.16704 | -0.079 | -2.747
-18.5 | -0.466 | 0.1594 | -0.08 | -2.924
-18 | -0.472 | 0.15052 | -0.08 | -3.136
-17.5 | -0.477 | 0.14292 | -0.081 | -3.337
-17 | -0.48 | 0.13431 | -0.082 | -3.574
-16.5 | -0.482 | 0.1273 | -0.083 | -3.783
-16 | -0.481 | 0.12015 | -0.085 | -4.004
-15.5 | -0.478 | 0.11359 | -0.085 | -4.21
-15 | -0.473 | 0.10648 | -0.087 | -4.444
-14.5 | -0.466 | 0.10036 | -0.088 | -4.638
-14 | -0.455 | 0.09421 | -0.091 | -4.832
-13.5 | -0.442 | 0.08761 | -0.093 | -5.046
-13 | -0.426 | 0.08194 | -0.095 | -5.195
-12.5 | -0.406 | 0.0766 | -0.097 | -5.302
-12 | -0.384 | 0.07111 | -0.1 | -5.396
-11.5 | -0.358 | 0.06561 | -0.103 | -5.462
-11 | -0.33 | 0.06013 | -0.107 | -5.488
-10.5 | -0.299 | 0.0549 | -0.111 | -5.442
-10 | -0.265 | 0.04911 | -0.116 | -5.398
-9.5 | -0.229 | 0.04225 | -0.122 | -5.429
-9 | -0.191 | 0.03537 | -0.129 | -5.394
-8.5 | -0.15 | 0.02849 | -0.136 | -5.248
-8 | -0.106 | 0.02109 | -0.144 | -5.018
-7.5 | -0.059 | 0.01267 | -0.155 | -4.685
-7 | -0.008 | 0.00394 | -0.17 | -1.938
-6.5 | 0.05 | 0.00397 | -0.17 | 12.569
-6 | 0.108 | 0.00405 | -0.17 | 26.734
-5.5 | 0.167 | 0.00412 | -0.171 | 40.659
-5 | 0.227 | 0.00412 | -0.171 | 54.969
-4.5 | 0.286 | 0.00422 | -0.171 | 67.817
-4 | 0.346 | 0.0043 | -0.171 | 80.508
-3.5 | 0.406 | 0.00451 | -0.171 | 90.043
-3 | 0.466 | 0.00475 | -0.171 | 98.058
-2.5 | 0.525 | 0.00509 | -0.171 | 103.231
-2 | 0.585 | 0.00549 | -0.171 | 106.641
-1.5 | 0.645 | 0.006 | -0.171 | 107.622
-1 | 0.704 | 0.0068 | -0.171 | 103.585
-0.5 | 0.761 | 0.00721 | -0.171 | 105.547
0 | 0.82 | 0.00769 | -0.171 | 106.685
0.5 | 0.878 | 0.00817 | -0.171 | 107.526
1 | 0.936 | 0.00769 | -0.171 | 121.76
1.5 | 0.994 | 0.00806 | -0.171 | 123.416
2 | 1.052 | 0.00843 | -0.171 | 124.844
2.5 | 1.109 | 0.00822 | -0.171 | 134.937
3 | 1.167 | 0.00838 | -0.171 | 139.255
3.5 | 1.223 | 0.00869 | -0.171 | 140.677
4 | 1.278 | 0.00792 | -0.171 | 161.323
4.5 | 1.332 | 0.00843 | -0.171 | 158.07
5 | 1.384 | 0.00839 | -0.171 | 164.994
5.5 | 1.434 | 0.00898 | -0.171 | 159.718
6 | 1.481 | 0.00916 | -0.17 | 161.769
6.5 | 1.526 | 0.01096 | -0.17 | 139.309
7 | 1.567 | 0.0123 | -0.17 | 127.346
7.5 | 1.6 | 0.01591 | -0.169 | 100.529
8 | 1.633 | 0.01683 | -0.169 | 97.007
8.5 | 1.661 | 0.01771 | -0.169 | 93.801
9 | 1.683 | 0.01862 | -0.168 | 90.366
9.5 | 1.7 | 0.01958 | -0.168 | 86.796
10 | 1.711 | 0.02062 | -0.167 | 82.969
10.5 | 1.717 | 0.02171 | -0.167 | 79.088
11 | 1.717 | 0.02289 | -0.166 | 75.01
11.5 | 1.71 | 0.02422 | -0.166 | 70.594
12 | 1.695 | 0.02559 | -0.165 | 66.26
12.5 | 1.675 | 0.02718 | -0.165 | 61.614
13 | 1.649 | 0.02889 | -0.164 | 57.055
13.5 | 1.617 | 0.03083 | -0.163 | 52.453
14 | 1.581 | 0.03303 | -0.162 | 47.863
14.5 | 1.54 | 0.03559 | -0.161 | 43.271
15 | 1.495 | 0.03868 | -0.16 | 38.64
15.5 | 1.445 | 0.04251 | -0.158 | 33.995

## 50. Re 2M Mach 0.00 (2)
BIGFOIL.COM POLAR EXPORT
Joukowsky 10.00% thick 6.00% camber
Joukowsky 10.00% thick 6.00% camber |  |  |  | Cl Max: | 1.9477 | at alpha= | 17.5 | deg
XFOIL ncrit=9 |  |  |  | L/D Max: | 183.734 | at alpha= | 4.5 | deg
Re: | 2000000 |  |  | Cd Min: | 0.11527 | at alpha= | 20 | deg
Mach: | 0 |  |  | Cl=0 at alpha= | -6.702 | deg
|  |  |  | @ Cl=0.1, Cd= | 0.0070729
|  |  |  | @ Cl=0.4, Cd= | 0.00599
|  |  |  | @ Cl=0.6, Cd= | 0.0056653
alpha (deg) | Cl | Cd | Cm | Cl/Cd
-13.5 | -0.4904 | 0.09874 | -0.0601 | -4.9666
-13 | -0.5685 | 0.07098 | -0.0841 | -8.0093
-12.5 | -0.6512 | 0.01994 | -0.1634 | -32.658
-12 | -0.6009 | 0.01745 | -0.1665 | -34.4355
-11.5 | -0.5477 | 0.01573 | -0.1685 | -34.8188
-11 | -0.4934 | 0.01409 | -0.1703 | -35.0177
-10.5 | -0.4379 | 0.01247 | -0.172 | -35.1163
-10 | -0.3811 | 0.01162 | -0.1729 | -32.7969
-9.5 | -0.3242 | 0.01088 | -0.1736 | -29.7978
-9 | -0.2668 | 0.01005 | -0.1744 | -26.5473
-8.5 | -0.2089 | 0.00929 | -0.1753 | -22.4865
-8 | -0.1511 | 0.00883 | -0.1758 | -17.1121
-7 | -0.0348 | 0.00787 | -0.1769 | -4.4219
-6.5 | 0.0236 | 0.00746 | -0.1774 | 3.1635
-6 | 0.0817 | 0.00717 | -0.1777 | 11.3947
-5.5 | 0.1401 | 0.00686 | -0.1781 | 20.4227
-5 | 0.1986 | 0.0066 | -0.1785 | 30.0909
-4.5 | 0.2569 | 0.00638 | -0.1789 | 40.2665
-4 | 0.3151 | 0.0062 | -0.1792 | 50.8226
-3.5 | 0.3732 | 0.00605 | -0.1795 | 61.686
-3 | 0.4313 | 0.00592 | -0.1798 | 72.8547
-2.5 | 0.4894 | 0.00581 | -0.1801 | 84.2341
-2 | 0.5473 | 0.00572 | -0.1804 | 95.6818
-1.5 | 0.6051 | 0.00566 | -0.1806 | 106.9081
-1 | 0.6627 | 0.00563 | -0.1808 | 117.7087
-0.5 | 0.7201 | 0.00563 | -0.181 | 127.9041
0 | 0.7774 | 0.00564 | -0.1811 | 137.8369
0.5 | 0.8344 | 0.00568 | -0.1812 | 146.9014
1 | 0.891 | 0.00575 | -0.1813 | 154.9565
1.5 | 0.9473 | 0.00586 | -0.1813 | 161.6553
2 | 1.0036 | 0.00596 | -0.1813 | 168.3893
2.5 | 1.0593 | 0.0061 | -0.1812 | 173.6557
3 | 1.1145 | 0.00628 | -0.1811 | 177.4682
3.5 | 1.1689 | 0.00652 | -0.1809 | 179.2791
4 | 1.2223 | 0.00679 | -0.1806 | 180.0147
4.5 | 1.2696 | 0.00691 | -0.1788 | 183.7337
5 | 1.3197 | 0.00759 | -0.1779 | 173.8735
5.5 | 1.3677 | 0.00842 | -0.1766 | 162.4347
6 | 1.4131 | 0.00944 | -0.1749 | 149.6928
6.5 | 1.4559 | 0.01062 | -0.1729 | 137.0904
7 | 1.4977 | 0.0118 | -0.1706 | 126.9237
7.5 | 1.5393 | 0.01289 | -0.1683 | 119.4182
8 | 1.5805 | 0.01389 | -0.166 | 113.7869
8.5 | 1.6206 | 0.01484 | -0.1634 | 109.2049
9 | 1.659 | 0.01576 | -0.1606 | 105.2665
9.5 | 1.6897 | 0.0167 | -0.1563 | 101.1796
10 | 1.7173 | 0.0178 | -0.1518 | 96.4775
10.5 | 1.7459 | 0.01898 | -0.1477 | 91.9863
11 | 1.7728 | 0.02035 | -0.1436 | 87.1155
11.5 | 1.7979 | 0.02194 | -0.1396 | 81.9462
12 | 1.821 | 0.02378 | -0.1356 | 76.577
12.5 | 1.844 | 0.02572 | -0.132 | 71.6952
13 | 1.8626 | 0.02814 | -0.1282 | 66.1905
13.5 | 1.8791 | 0.03091 | -0.1246 | 60.7926
14 | 1.898 | 0.03365 | -0.1217 | 56.4042
14.5 | 1.9125 | 0.03695 | -0.1188 | 51.7591
15 | 1.9219 | 0.04098 | -0.116 | 46.8985
15.5 | 1.9267 | 0.0458 | -0.1136 | 42.0677
16 | 1.9372 | 0.05023 | -0.1119 | 38.5666
16.5 | 1.9435 | 0.05541 | -0.1106 | 35.0749
17 | 1.9474 | 0.0612 | -0.1098 | 31.8203
17.5 | 1.9477 | 0.06775 | -0.1094 | 28.7483
18 | 1.9433 | 0.07529 | -0.1098 | 25.8109
18.5 | 1.9312 | 0.0844 | -0.111 | 22.8815
19 | 1.9082 | 0.09578 | -0.1135 | 19.9227
19.5 | 1.8973 | 0.10536 | -0.1161 | 18.0078
20 | 1.8858 | 0.11527 | -0.1194 | 16.3599

## 51. Re 2M Mach 0.10 (1)
BIGFOIL.COM POLAR EXPORT
Joukowsky 10.00% thick 6.00% camber
Joukowsky 10.00% thick 6.00% camber |  |  |  | Cl Max: | 1.713 | at alpha= | 10.5 | deg
JavaFoil+Calcfoil stall+Eppler ext transition |  |  |  | L/D Max: | 164.269 | at alpha= | 5 | deg
Re: | 2000000 |  |  | Cd Min: | 0.00395 | at alpha= | -7 | deg
Mach: | 0.1 |  |  | Cl=0 at alpha= | -6.931 | deg
|  |  |  | @ Cl=0.1, Cd= | 0.0040393
|  |  |  | @ Cl=0.4, Cd= | 0.004482
|  |  |  | @ Cl=0.6, Cd= | 0.005594
alpha (deg) | Cl | Cd | Cm | Cl/Cd
-20 | -0.395 | 0.19024 | -0.078 | -2.075
-19.5 | -0.408 | 0.17724 | -0.079 | -2.3
-19 | -0.42 | 0.17107 | -0.079 | -2.452
-18.5 | -0.429 | 0.16352 | -0.079 | -2.626
-18 | -0.438 | 0.15279 | -0.079 | -2.867
-17.5 | -0.446 | 0.14558 | -0.08 | -3.062
-17 | -0.452 | 0.13828 | -0.081 | -3.268
-16.5 | -0.456 | 0.13048 | -0.081 | -3.496
-16 | -0.459 | 0.12308 | -0.083 | -3.726
-15.5 | -0.459 | 0.11598 | -0.085 | -3.956
-15 | -0.456 | 0.10861 | -0.085 | -4.201
-14.5 | -0.451 | 0.10247 | -0.087 | -4.403
-14 | -0.443 | 0.09552 | -0.089 | -4.64
-13.5 | -0.432 | 0.08911 | -0.092 | -4.851
-13 | -0.418 | 0.08338 | -0.094 | -5.012
-12.5 | -0.4 | 0.07785 | -0.096 | -5.139
-12 | -0.379 | 0.07227 | -0.098 | -5.245
-11.5 | -0.355 | 0.06689 | -0.102 | -5.306
-11 | -0.328 | 0.06141 | -0.105 | -5.334
-10.5 | -0.297 | 0.05604 | -0.109 | -5.301
-10 | -0.264 | 0.05032 | -0.114 | -5.245
-9.5 | -0.229 | 0.04355 | -0.121 | -5.248
-9 | -0.19 | 0.03702 | -0.127 | -5.134
-8.5 | -0.149 | 0.02981 | -0.135 | -5.002
-8 | -0.105 | 0.02241 | -0.143 | -4.707
-7.5 | -0.059 | 0.01411 | -0.154 | -4.177
-7 | -0.008 | 0.00395 | -0.171 | -1.941
-6.5 | 0.05 | 0.00398 | -0.171 | 12.604
-6 | 0.109 | 0.00405 | -0.171 | 26.831
-5.5 | 0.168 | 0.00412 | -0.171 | 40.79
-5 | 0.228 | 0.00413 | -0.171 | 55.149
-4.5 | 0.288 | 0.00423 | -0.172 | 68.052
-4 | 0.348 | 0.0043 | -0.172 | 80.819
-3.5 | 0.408 | 0.00451 | -0.172 | 90.483
-3 | 0.468 | 0.00475 | -0.172 | 98.485
-2.5 | 0.528 | 0.00509 | -0.172 | 103.653
-2 | 0.588 | 0.00549 | -0.172 | 107.01
-1.5 | 0.648 | 0.00601 | -0.172 | 107.926
-1 | 0.708 | 0.00682 | -0.172 | 103.788
-0.5 | 0.765 | 0.00724 | -0.172 | 105.733
0 | 0.824 | 0.00771 | -0.172 | 106.853
0.5 | 0.883 | 0.00821 | -0.172 | 107.505
1 | 0.941 | 0.00773 | -0.172 | 121.77
1.5 | 0.999 | 0.00808 | -0.172 | 123.604
2 | 1.057 | 0.00796 | -0.172 | 132.892
2.5 | 1.115 | 0.00826 | -0.172 | 134.903
3 | 1.172 | 0.00842 | -0.172 | 139.215
3.5 | 1.229 | 0.00877 | -0.172 | 140.155
4 | 1.284 | 0.00798 | -0.172 | 161.027
4.5 | 1.338 | 0.00849 | -0.172 | 157.687
5 | 1.39 | 0.00846 | -0.172 | 164.269
5.5 | 1.441 | 0.00907 | -0.171 | 158.876
6 | 1.488 | 0.00927 | -0.171 | 160.588
6.5 | 1.532 | 0.01109 | -0.171 | 138.138
7 | 1.573 | 0.01254 | -0.171 | 125.432
7.5 | 1.605 | 0.01612 | -0.17 | 99.605
8 | 1.637 | 0.01702 | -0.17 | 96.197
8.5 | 1.664 | 0.01793 | -0.169 | 92.839
9 | 1.685 | 0.01887 | -0.169 | 89.297
9.5 | 1.7 | 0.01987 | -0.169 | 85.556
10 | 1.71 | 0.02091 | -0.168 | 81.744
10.5 | 1.713 | 0.02206 | -0.168 | 77.668
11 | 1.71 | 0.02332 | -0.167 | 73.334
11.5 | 1.7 | 0.02472 | -0.167 | 68.773
12 | 1.681 | 0.02616 | -0.166 | 64.271
12.5 | 1.657 | 0.02779 | -0.165 | 59.609
13 | 1.626 | 0.02959 | -0.164 | 54.947
13.5 | 1.589 | 0.03179 | -0.164 | 49.977
14 | 1.547 | 0.03419 | -0.163 | 45.239
14.5 | 1.5 | 0.03686 | -0.161 | 40.712
15 | 1.449 | 0.0403 | -0.16 | 35.95
15.5 | 1.391 | 0.04536 | -0.158 | 30.657

## 52. Re 2M Mach 0.10 (2)
BIGFOIL.COM POLAR EXPORT
Joukowsky 10.00% thick 6.00% camber
Joukowsky 10.00% thick 6.00% camber |  |  |  | Cl Max: | 1.9375 | at alpha= | 17 | deg
XFOIL ncrit=9 |  |  |  | L/D Max: | 182.951 | at alpha= | 4.5 | deg
Re: | 2000000 |  |  | Cd Min: | 0.12385 | at alpha= | 20 | deg
Mach: | 0.1 |  |  | Cl=0 at alpha= | -6.6893 | deg
|  |  |  | @ Cl=0.1, Cd= | 0.0071186
|  |  |  | @ Cl=0.4, Cd= | 0.0060141
|  |  |  | @ Cl=0.6, Cd= | 0.0056887
alpha (deg) | Cl | Cd | Cm | Cl/Cd
-13 | -0.5008 | 0.08494 | -0.0733 | -5.8959
-12.5 | -0.5538 | 0.06226 | -0.0964 | -8.895
-12 | -0.6075 | 0.01939 | -0.1656 | -31.3306
-11.5 | -0.555 | 0.01682 | -0.1688 | -32.9964
-11 | -0.5002 | 0.01525 | -0.1705 | -32.8
-10 | -0.387 | 0.012 | -0.174 | -32.25
-9.5 | -0.3293 | 0.01115 | -0.1747 | -29.5336
-8.5 | -0.2126 | 0.00946 | -0.1764 | -22.4736
-8 | -0.1541 | 0.00894 | -0.1769 | -17.2371
-7.5 | -0.0955 | 0.00841 | -0.1774 | -11.3555
-7 | -0.0366 | 0.00794 | -0.1779 | -4.6096
-6.5 | 0.0223 | 0.00754 | -0.1783 | 2.9576
-6 | 0.0811 | 0.00721 | -0.1787 | 11.2483
-5 | 0.1989 | 0.00664 | -0.1795 | 29.9548
-4.5 | 0.2577 | 0.00642 | -0.1798 | 40.1402
-4 | 0.3164 | 0.00623 | -0.1802 | 50.7865
-3.5 | 0.3749 | 0.00607 | -0.1805 | 61.7628
-3 | 0.4333 | 0.00594 | -0.1807 | 72.9461
-2.5 | 0.4918 | 0.00584 | -0.181 | 84.2123
-2 | 0.5502 | 0.00574 | -0.1813 | 95.8537
-1.5 | 0.6084 | 0.00568 | -0.1815 | 107.1127
-1 | 0.6663 | 0.00565 | -0.1817 | 117.9292
-0.5 | 0.7241 | 0.00565 | -0.1819 | 128.1593
0 | 0.7817 | 0.00567 | -0.182 | 137.866
0.5 | 0.839 | 0.00571 | -0.1821 | 146.9352
1 | 0.896 | 0.00578 | -0.1821 | 155.0173
1.5 | 0.9528 | 0.00588 | -0.1822 | 162.0408
2 | 1.0094 | 0.00598 | -0.1822 | 168.796
2.5 | 1.0654 | 0.00614 | -0.1821 | 173.5179
3 | 1.1211 | 0.00632 | -0.1819 | 177.3892
3.5 | 1.1758 | 0.00656 | -0.1817 | 179.2378
4 | 1.2296 | 0.00683 | -0.1813 | 180.0293
4.5 | 1.277 | 0.00698 | -0.1795 | 182.9513
5 | 1.3275 | 0.00764 | -0.1785 | 173.7565
5.5 | 1.3755 | 0.0085 | -0.1772 | 161.8235
6 | 1.4211 | 0.00953 | -0.1754 | 149.1186
7 | 1.505 | 0.01198 | -0.1707 | 125.626
7.5 | 1.5466 | 0.01307 | -0.1683 | 118.3321
8 | 1.5874 | 0.0141 | -0.1657 | 112.5816
8.5 | 1.6276 | 0.01503 | -0.1631 | 108.2901
9 | 1.6634 | 0.01598 | -0.1596 | 104.0926
9.5 | 1.6929 | 0.01697 | -0.155 | 99.7584
10 | 1.7211 | 0.01813 | -0.1505 | 94.9311
10.5 | 1.7485 | 0.01945 | -0.1462 | 89.8972
11 | 1.776 | 0.02088 | -0.1422 | 85.0575
11.5 | 1.7997 | 0.02267 | -0.138 | 79.3869
12 | 1.8236 | 0.02454 | -0.1341 | 74.3113
12.5 | 1.8454 | 0.02669 | -0.1303 | 69.142
13 | 1.8608 | 0.02952 | -0.1263 | 63.0352
13.5 | 1.88 | 0.03223 | -0.123 | 58.3307
14 | 1.8973 | 0.03527 | -0.1201 | 53.7936
14.5 | 1.9099 | 0.03895 | -0.1172 | 49.0347
15 | 1.9139 | 0.0438 | -0.1144 | 43.6963
15.5 | 1.9236 | 0.04833 | -0.1124 | 39.8014
16 | 1.9318 | 0.05328 | -0.1109 | 36.2575
16.5 | 1.9362 | 0.059 | -0.1098 | 32.8169
17 | 1.9375 | 0.06542 | -0.1093 | 29.6163
17.5 | 1.9345 | 0.07278 | -0.1094 | 26.5801
18 | 1.925 | 0.08149 | -0.1103 | 23.6225
18.5 | 1.9033 | 0.0926 | -0.1125 | 20.554
19 | 1.8875 | 0.10312 | -0.1153 | 18.3039
19.5 | 1.8753 | 0.11326 | -0.1186 | 16.5575
20 | 1.8617 | 0.12385 | -0.1226 | 15.0319

## 53. Re 2M Mach 0.25 (1)
BIGFOIL.COM POLAR EXPORT
Joukowsky 10.00% thick 6.00% camber
Joukowsky 10.00% thick 6.00% camber |  |  |  | Cl Max: | 1.694 | at alpha= | 9.5 | deg
JavaFoil+Calcfoil stall+Eppler ext transition |  |  |  | L/D Max: | 164.896 | at alpha= | 4.5 | deg
Re: | 2000000 |  |  | Cd Min: | 0.00399 | at alpha= | -6 | deg
Mach: | 0.25 |  |  | Cl=0 at alpha= | -6.9397 | deg
|  |  |  | @ Cl=0.1, Cd= | 0.0039937
|  |  |  | @ Cl=0.4, Cd= | 0.0044548
|  |  |  | @ Cl=0.6, Cd= | 0.0055129
alpha (deg) | Cl | Cd | Cm | Cl/Cd
-18 | -0.065 | 0.17067 | -0.082 | -0.383
-17.5 | -0.108 | 0.1613 | -0.082 | -0.668
-17 | -0.173 | 0.15335 | -0.081 | -1.125
-16.5 | -0.215 | 0.14604 | -0.08 | -1.47
-16 | -0.249 | 0.1414 | -0.08 | -1.764
-15.5 | -0.279 | 0.13365 | -0.079 | -2.086
-15 | -0.303 | 0.124 | -0.079 | -2.446
-14.5 | -0.323 | 0.11499 | -0.08 | -2.807
-14 | -0.337 | 0.10804 | -0.08 | -3.121
-13.5 | -0.346 | 0.10129 | -0.081 | -3.418
-13 | -0.35 | 0.09295 | -0.083 | -3.761
-12.5 | -0.348 | 0.0858 | -0.087 | -4.053
-12 | -0.34 | 0.07939 | -0.09 | -4.28
-11.5 | -0.326 | 0.07354 | -0.093 | -4.436
-11 | -0.307 | 0.0682 | -0.097 | -4.506
-10.5 | -0.284 | 0.06206 | -0.102 | -4.569
-10 | -0.255 | 0.05681 | -0.106 | -4.488
-9.5 | -0.222 | 0.05128 | -0.112 | -4.334
-9 | -0.186 | 0.04473 | -0.119 | -4.158
-8.5 | -0.146 | 0.03761 | -0.128 | -3.892
-8 | -0.104 | 0.03012 | -0.137 | -3.439
-7.5 | -0.058 | 0.02199 | -0.147 | -2.617
-7 | -0.007 | 0.01332 | -0.158 | -0.538
-6.5 | 0.051 | 0.00401 | -0.176 | 12.763
-6 | 0.111 | 0.00399 | -0.176 | 27.885
-5.5 | 0.172 | 0.00415 | -0.176 | 41.534
-5 | 0.234 | 0.00415 | -0.176 | 56.268
-4.5 | 0.295 | 0.00425 | -0.176 | 69.458
-4 | 0.357 | 0.00433 | -0.176 | 82.461
-3.5 | 0.419 | 0.00451 | -0.176 | 92.843
-3 | 0.481 | 0.00476 | -0.177 | 100.9
-2.5 | 0.542 | 0.00512 | -0.177 | 106.028
-2 | 0.604 | 0.00554 | -0.177 | 109.045
-1.5 | 0.666 | 0.00608 | -0.177 | 109.658
-1 | 0.727 | 0.00694 | -0.177 | 104.834
-0.5 | 0.786 | 0.00738 | -0.177 | 106.498
0 | 0.847 | 0.00789 | -0.177 | 107.341
0.5 | 0.907 | 0.00794 | -0.177 | 114.222
1 | 0.967 | 0.00793 | -0.177 | 121.959
1.5 | 1.026 | 0.0083 | -0.177 | 123.64
2 | 1.086 | 0.00818 | -0.177 | 132.742
2.5 | 1.145 | 0.00853 | -0.177 | 134.223
3 | 1.204 | 0.00872 | -0.177 | 137.983
3.5 | 1.262 | 0.00858 | -0.177 | 147.005
4 | 1.318 | 0.00833 | -0.176 | 158.197
4.5 | 1.373 | 0.00833 | -0.176 | 164.896
5 | 1.426 | 0.00891 | -0.176 | 160.044
5.5 | 1.476 | 0.00902 | -0.176 | 163.574
6 | 1.523 | 0.0108 | -0.176 | 141.017
6.5 | 1.566 | 0.01193 | -0.176 | 131.259
7 | 1.6 | 0.01607 | -0.175 | 99.547
7.5 | 1.632 | 0.01718 | -0.174 | 94.989
8 | 1.659 | 0.01818 | -0.174 | 91.29
8.5 | 1.678 | 0.02016 | -0.173 | 83.244
9 | 1.691 | 0.02034 | -0.173 | 83.141
9.5 | 1.694 | 0.02155 | -0.173 | 78.621
10 | 1.689 | 0.02282 | -0.172 | 73.999
10.5 | 1.674 | 0.02428 | -0.172 | 68.923
11 | 1.649 | 0.02591 | -0.171 | 63.643
11.5 | 1.613 | 0.02773 | -0.17 | 58.148
12 | 1.563 | 0.02974 | -0.169 | 52.539
12.5 | 1.501 | 0.03224 | -0.168 | 46.568
13 | 1.429 | 0.03519 | -0.167 | 40.616
13.5 | 1.345 | 0.03941 | -0.165 | 34.121
14 | 1.245 | 0.04621 | -0.161 | 26.938
14.5 | 1.101 | 0.06875 | -0.147 | 16.008

## 54. Re 2M Mach 0.25 (2)
BIGFOIL.COM POLAR EXPORT
Joukowsky 10.00% thick 6.00% camber
Joukowsky 10.00% thick 6.00% camber |  |  |  | Cl Max: | 1.8851 | at alpha= | 15 | deg
XFOIL ncrit=9 |  |  |  | L/D Max: | 181.862 | at alpha= | 4.5 | deg
Re: | 2000000 |  |  | Cd Min: | 0.22811 | at alpha= | -20 | deg
Mach: | 0.25 |  |  | Cl=0 at alpha= | -6.619 | deg
|  |  |  | @ Cl=0.1, Cd= | 0.0073559
|  |  |  | @ Cl=0.4, Cd= | 0.0061482
|  |  |  | @ Cl=0.6, Cd= | 0.0058118
alpha (deg) | Cl | Cd | Cm | Cl/Cd
-20 | -0.4891 | 0.22811 | -0.0097 | -2.1441
-19.5 | -0.471 | 0.22263 | -0.0132 | -2.1156
-19 | -0.4531 | 0.21687 | -0.0166 | -2.0893
-18.5 | -0.4353 | 0.21052 | -0.0201 | -2.0677
-18 | -0.4205 | 0.20217 | -0.0237 | -2.0799
-17.5 | -0.4053 | 0.19548 | -0.0268 | -2.0734
-17 | -0.3905 | 0.18931 | -0.0294 | -2.0628
-16.5 | -0.3741 | 0.18368 | -0.0321 | -2.0367
-16 | -0.3583 | 0.17807 | -0.0345 | -2.0121
-15.5 | -0.3441 | 0.17209 | -0.0367 | -1.9995
-15 | -0.3344 | 0.16417 | -0.0392 | -2.0369
-14.5 | -0.3261 | 0.15708 | -0.0408 | -2.076
-14 | -0.3212 | 0.15075 | -0.0415 | -2.1307
-13.5 | -0.2955 | 0.14482 | -0.0462 | -2.0405
-13 | -0.2794 | 0.13461 | -0.0525 | -2.0756
-12.5 | -0.2538 | 0.12832 | -0.0575 | -1.9779
-12 | -0.2377 | 0.11942 | -0.0631 | -1.9905
-11.5 | -0.3503 | 0.08131 | -0.0862 | -4.3082
-11 | -0.3832 | 0.05549 | -0.1206 | -6.9057
-10.5 | -0.4318 | 0.03904 | -0.1409 | -11.0605
-10 | -0.4207 | 0.01719 | -0.1752 | -24.4735
-9.5 | -0.3598 | 0.01371 | -0.1796 | -26.2436
-9 | -0.2977 | 0.0122 | -0.1809 | -24.4016
-8 | -0.1723 | 0.00978 | -0.1828 | -17.6176
-7.5 | -0.1098 | 0.00911 | -0.1832 | -12.0527
-7 | -0.0474 | 0.00843 | -0.1836 | -5.6228
-6.5 | 0.0148 | 0.00795 | -0.1839 | 1.8616
-6 | 0.0771 | 0.00746 | -0.1843 | 10.3351
-5.5 | 0.1387 | 0.00718 | -0.1845 | 19.3175
-5 | 0.2003 | 0.00684 | -0.1848 | 29.2836
-4.5 | 0.2617 | 0.00658 | -0.185 | 39.772
-4 | 0.3231 | 0.00636 | -0.1853 | 50.8019
-3.5 | 0.3841 | 0.00619 | -0.1855 | 62.0517
-3 | 0.445 | 0.00603 | -0.1858 | 73.7977
-2.5 | 0.5056 | 0.00592 | -0.186 | 85.4054
-2 | 0.566 | 0.00584 | -0.1862 | 96.9178
-1.5 | 0.6262 | 0.00579 | -0.1864 | 108.152
-1 | 0.6862 | 0.00576 | -0.1866 | 119.1319
-0.5 | 0.746 | 0.00576 | -0.1868 | 129.5139
0 | 0.8056 | 0.00578 | -0.1869 | 139.3772
0.5 | 0.865 | 0.00583 | -0.187 | 148.3705
1 | 0.9242 | 0.0059 | -0.187 | 156.6441
1.5 | 0.983 | 0.006 | -0.1869 | 163.8333
2.5 | 1.0995 | 0.0063 | -0.1867 | 174.5238
3 | 1.1569 | 0.00652 | -0.1864 | 177.4387
3.5 | 1.2137 | 0.00679 | -0.1859 | 178.7482
4 | 1.2693 | 0.00712 | -0.1854 | 178.2725
4.5 | 1.3185 | 0.00725 | -0.1834 | 181.8621
5 | 1.3699 | 0.00801 | -0.182 | 171.0237
5.5 | 1.4185 | 0.00896 | -0.1801 | 158.3147
6 | 1.4633 | 0.01015 | -0.1776 | 144.1675
6.5 | 1.5048 | 0.0115 | -0.1745 | 130.8522
7 | 1.5448 | 0.01283 | -0.1711 | 120.4053
7.5 | 1.5842 | 0.01403 | -0.1676 | 112.9152
8 | 1.6204 | 0.01512 | -0.1634 | 107.1693
8.5 | 1.6504 | 0.01623 | -0.1581 | 101.6882
9 | 1.6806 | 0.01746 | -0.1531 | 96.2543
9.5 | 1.7093 | 0.01891 | -0.1482 | 90.3913
10 | 1.7384 | 0.02047 | -0.1437 | 84.9243
10.5 | 1.7653 | 0.02232 | -0.1392 | 79.0905
11 | 1.7888 | 0.02456 | -0.1347 | 72.8339
11.5 | 1.8118 | 0.02699 | -0.1304 | 67.1286
12 | 1.8318 | 0.02982 | -0.1264 | 61.4286
12.5 | 1.8446 | 0.0335 | -0.1222 | 55.0627
13 | 1.8612 | 0.03712 | -0.1188 | 50.1401
13.5 | 1.874 | 0.04137 | -0.1158 | 45.2985
14 | 1.8811 | 0.04653 | -0.1132 | 40.4277
14.5 | 1.8814 | 0.05287 | -0.1111 | 35.5854
15 | 1.8851 | 0.05921 | -0.1098 | 31.8375
15.5 | 1.8843 | 0.06653 | -0.1092 | 28.3226
16 | 1.8798 | 0.07473 | -0.1094 | 25.1546
16.5 | 1.8706 | 0.08405 | -0.1105 | 22.2558
17 | 1.8554 | 0.09473 | -0.1128 | 19.5862
17.5 | 1.8301 | 0.10749 | -0.1167 | 17.0258
18 | 1.7994 | 0.12168 | -0.1223 | 14.788
18.5 | 1.7788 | 0.13441 | -0.128 | 13.2341
19 | 1.7572 | 0.14766 | -0.1349 | 11.9003
19.5 | 1.7339 | 0.16151 | -0.143 | 10.7356
20 | 1.7146 | 0.17474 | -0.1514 | 9.8123

## 55. Re 2M Mach 0.50 (1)
BIGFOIL.COM POLAR EXPORT
Joukowsky 10.00% thick 6.00% camber
Joukowsky 10.00% thick 6.00% camber |  |  |  | Cl Max: | 1.672 | at alpha= | 7 | deg
JavaFoil+Calcfoil stall+Eppler ext transition |  |  |  | L/D Max: | 153.574 | at alpha= | 3.5 | deg
Re: | 2000000 |  |  | Cd Min: | 0.00426 | at alpha= | -5 | deg
Mach: | 0.5 |  |  | Cl=0 at alpha= | -6.9412 | deg
|  |  |  | @ Cl=0.1, Cd= | 0.023857
|  |  |  | @ Cl=0.4, Cd= | 0.0045043
|  |  |  | @ Cl=0.6, Cd= | 0.0052222
alpha (deg) | Cl | Cd | Cm | Cl/Cd
-20 | -1.445 | 0.17901 | -0.109 | -8.074
-19.5 | -1.391 | 0.17108 | -0.109 | -8.129
-19 | -1.336 | 0.16856 | -0.108 | -7.926
-18.5 | -1.282 | 0.16139 | -0.109 | -7.944
-18 | -1.225 | 0.15763 | -0.106 | -7.769
-17.5 | -1.17 | 0.15312 | -0.106 | -7.64
-17 | -0.587 | 0.14876 | -0.106 | -3.943
-16.5 | -0.556 | 0.14257 | -0.104 | -3.898
-16 | -0.526 | 0.1354 | -0.104 | -3.883
-15.5 | -0.496 | 0.13129 | -0.104 | -3.778
-15 | -0.466 | 0.13016 | -0.101 | -3.577
-14.5 | -0.436 | 0.12574 | -0.101 | -3.468
-14 | -0.407 | 0.11718 | -0.101 | -3.47
-13.5 | -0.377 | 0.11454 | -0.098 | -3.288
-13 | -0.347 | 0.10873 | -0.098 | -3.194
-12.5 | -0.318 | 0.10571 | -0.095 | -3.006
-12 | -0.289 | 0.10234 | -0.095 | -2.822
-11.5 | -0.26 | 0.09977 | -0.095 | -2.604
-11 | -0.231 | 0.08087 | -0.093 | -2.854
-10.5 | -0.202 | 0.07092 | -0.093 | -2.849
-10 | -0.173 | 0.07312 | -0.09 | -2.369
-9.5 | -0.145 | 0.06455 | -0.091 | -2.243
-9 | -0.116 | 0.06524 | -0.088 | -1.782
-8.5 | -0.088 | 0.05709 | -0.091 | -1.543
-8 | -0.06 | 0.05542 | -0.087 | -1.079
-7.5 | -0.045 | 0.05172 | -0.092 | -0.875
-7 | -0.006 | 0.04294 | -0.117 | -0.148
-6.5 | 0.045 | 0.03358 | -0.139 | 1.337
-6 | 0.104 | 0.02315 | -0.158 | 4.493
-5.5 | 0.171 | 0.01351 | -0.175 | 12.694
-5 | 0.258 | 0.00426 | -0.197 | 60.493
-4.5 | 0.327 | 0.00441 | -0.197 | 74.283
-4 | 0.397 | 0.0045 | -0.197 | 88.372
-3.5 | 0.467 | 0.0046 | -0.197 | 101.458
-3 | 0.537 | 0.00493 | -0.197 | 108.81
-2.5 | 0.606 | 0.00525 | -0.197 | 115.322
-2 | 0.675 | 0.00575 | -0.197 | 117.368
-1.5 | 0.745 | 0.00636 | -0.198 | 117.172
-1 | 0.813 | 0.00749 | -0.198 | 108.601
-0.5 | 0.878 | 0.00806 | -0.198 | 108.955
0 | 0.946 | 0.00871 | -0.198 | 108.499
0.5 | 1.012 | 0.00878 | -0.198 | 115.257
1 | 1.079 | 0.00846 | -0.198 | 127.465
1.5 | 1.145 | 0.00885 | -0.197 | 129.379
2 | 1.211 | 0.00881 | -0.197 | 137.456
2.5 | 1.276 | 0.00913 | -0.197 | 139.825
3 | 1.341 | 0.00911 | -0.197 | 147.167
3.5 | 1.404 | 0.00914 | -0.197 | 153.574
4 | 1.464 | 0.01045 | -0.197 | 140.119
4.5 | 1.521 | 0.01063 | -0.197 | 143.075
5 | 1.573 | 0.01161 | -0.196 | 135.445
5.5 | 1.618 | 0.0129 | -0.196 | 125.47
6 | 1.653 | 0.01499 | -0.195 | 110.284
6.5 | 1.67 | 0.02015 | -0.194 | 82.877
7 | 1.672 | 0.02191 | -0.193 | 76.301
7.5 | 1.639 | 0.0239 | -0.193 | 68.599
8 | 1.538 | 0.02639 | -0.192 | 58.266
8.5 | 0.98 | 0.03 | -0.19 | 32.676
9 | 1.008 | 0.03094 | -0.19 | 32.578
9.5 | 0.864 | 0.06881 | -0.089 | 12.55
10 | 0.889 | 0.07201 | -0.091 | 12.341
10.5 | 0.913 | 0.07488 | -0.09 | 12.191
11 | 0.937 | 0.08937 | -0.089 | 10.484
11.5 | 0.962 | 0.10155 | -0.092 | 9.475
12 | 0.988 | 0.10502 | -0.095 | 9.404

## 56. Re 2M Mach 0.50 (2)
BIGFOIL.COM POLAR EXPORT
Joukowsky 10.00% thick 6.00% camber
Joukowsky 10.00% thick 6.00% camber |  |  |  | Cl Max: | 1.7839 | at alpha= | 10.5 | deg
XFOIL ncrit=9 |  |  |  | L/D Max: | 176.591 | at alpha= | 3 | deg
Re: | 2000000 |  |  | Cd Min: | 0.24545 | at alpha= | -20 | deg
Mach: | 0.5 |  |  | Cl=0 at alpha= | -6.2428 | deg
|  |  |  | @ Cl=0.1, Cd= | 0.0093321
|  |  |  | @ Cl=0.4, Cd= | 0.0068147
|  |  |  | @ Cl=0.6, Cd= | 0.0063446
alpha (deg) | Cl | Cd | Cm | Cl/Cd
-20 | -0.5109 | 0.24545 | -0.0117 | -2.0815
-19.5 | -0.4892 | 0.23871 | -0.0159 | -2.0493
-19 | -0.4679 | 0.23173 | -0.0198 | -2.0192
-18.5 | -0.4466 | 0.22397 | -0.024 | -1.994
-18 | -0.4271 | 0.21594 | -0.0279 | -1.9779
-17.5 | -0.4079 | 0.20852 | -0.0314 | -1.9562
-17 | -0.3895 | 0.20135 | -0.0345 | -1.9344
-16.5 | -0.3704 | 0.195 | -0.0374 | -1.8995
-16 | -0.3523 | 0.18882 | -0.0399 | -1.8658
-15.5 | -0.3362 | 0.18246 | -0.0419 | -1.8426
-15 | -0.3247 | 0.17518 | -0.0435 | -1.8535
-14.5 | -0.3005 | 0.16635 | -0.0494 | -1.8064
-14 | -0.2719 | 0.15759 | -0.0562 | -1.7254
-13.5 | -0.2443 | 0.15046 | -0.0614 | -1.6237
-13 | -0.215 | 0.14328 | -0.0674 | -1.5006
-12 | -0.1614 | 0.12589 | -0.081 | -1.2821
-11.5 | -0.1302 | 0.11692 | -0.0894 | -1.1136
-11 | -0.0936 | 0.10819 | -0.0992 | -0.86514
-10.5 | -0.0578 | 0.09861 | -0.1102 | -0.58615
-10 | -0.0321 | 0.08834 | -0.1206 | -0.36337
-9.5 | -0.0083 | 0.0821 | -0.1257 | -0.1011
-9 | 0.0088 | 0.0767 | -0.1281 | 0.11473
-8.5 | 0.0025 | 0.06828 | -0.1315 | 0.036614
-8 | -0.0147 | 0.05921 | -0.1359 | -0.24827
-7.5 | -0.0326 | 0.05161 | -0.1389 | -0.63166
-7 | -0.0605 | 0.04152 | -0.1487 | -1.4571
-6.5 | -0.0448 | 0.01741 | -0.1951 | -2.5732
-6 | 0.0423 | 0.01045 | -0.2071 | 4.0478
-5.5 | 0.1223 | 0.0089 | -0.2081 | 13.7416
-5 | 0.1999 | 0.00798 | -0.2083 | 25.0501
-4.5 | 0.2754 | 0.00739 | -0.2083 | 37.2666
-4 | 0.3493 | 0.00701 | -0.2081 | 49.8288
-3.5 | 0.422 | 0.00673 | -0.208 | 62.7043
-3 | 0.4937 | 0.00653 | -0.208 | 75.6049
-2.5 | 0.5646 | 0.0064 | -0.208 | 88.2188
-2 | 0.6349 | 0.00629 | -0.208 | 100.938
-1.5 | 0.7047 | 0.00624 | -0.2081 | 112.9327
-1 | 0.7741 | 0.00623 | -0.2081 | 124.2536
-0.5 | 0.8431 | 0.00624 | -0.2081 | 135.1122
0 | 0.9118 | 0.0063 | -0.2081 | 144.7302
0.5 | 0.9801 | 0.00638 | -0.2079 | 153.6207
1 | 1.0481 | 0.00651 | -0.2077 | 160.9985
1.5 | 1.1155 | 0.00669 | -0.2072 | 166.7414
2 | 1.1828 | 0.00689 | -0.2066 | 171.6691
2.5 | 1.2496 | 0.00714 | -0.2058 | 175.014
3 | 1.3156 | 0.00745 | -0.2047 | 176.5906
3.5 | 1.3802 | 0.00785 | -0.2032 | 175.8217
4 | 1.4418 | 0.00842 | -0.201 | 171.2352
4.5 | 1.4962 | 0.00869 | -0.1974 | 172.1749
5.5 | 1.585 | 0.01123 | -0.1865 | 141.1398
6 | 1.6051 | 0.01306 | -0.1772 | 122.902
7 | 1.645 | 0.01787 | -0.1608 | 92.0537
7.5 | 1.6724 | 0.02045 | -0.1543 | 81.78
8 | 1.6999 | 0.02334 | -0.1482 | 72.832
8.5 | 1.7278 | 0.02654 | -0.1426 | 65.1017
9 | 1.7513 | 0.03038 | -0.1371 | 57.6465
9.5 | 1.772 | 0.03483 | -0.132 | 50.8757
10 | 1.7816 | 0.04066 | -0.1273 | 43.817
10.5 | 1.7839 | 0.04774 | -0.1235 | 37.367
11 | 1.7759 | 0.05651 | -0.1209 | 31.4263
11.5 | 1.7586 | 0.06697 | -0.1198 | 26.2595
12 | 1.7337 | 0.07906 | -0.1204 | 21.9289
12.5 | 1.7048 | 0.09245 | -0.1228 | 18.4402
13 | 1.673 | 0.10705 | -0.1273 | 15.6282
13.5 | 1.6422 | 0.12234 | -0.1338 | 13.4232
14 | 1.6134 | 0.13805 | -0.1421 | 11.6871
14.5 | 1.5871 | 0.15414 | -0.1519 | 10.2965
15 | 1.5645 | 0.17025 | -0.1627 | 9.1894
15.5 | 1.5426 | 0.18697 | -0.1746 | 8.2505

## 57. Re 3M Mach 0.00 (1)
BIGFOIL.COM POLAR EXPORT
Joukowsky 10.00% thick 6.00% camber
Joukowsky 10.00% thick 6.00% camber |  |  |  | Cl Max: | 1.721 | at alpha= | 10.5 | deg
JavaFoil+Calcfoil stall+Eppler ext transition |  |  |  | L/D Max: | 163.224 | at alpha= | 6 | deg
Re: | 3000000 |  |  | Cd Min: | 0.00375 | at alpha= | -7.5 | deg
Mach: | 0 |  |  | Cl=0 at alpha= | -6.931 | deg
|  |  |  | @ Cl=0.1, Cd= | 0.003849
|  |  |  | @ Cl=0.4, Cd= | 0.0043
|  |  |  | @ Cl=0.6, Cd= | 0.005405
alpha (deg) | Cl | Cd | Cm | Cl/Cd
-20 | -0.44 | 0.17554 | -0.083 | -2.507
-19.5 | -0.45 | 0.16935 | -0.083 | -2.66
-19 | -0.46 | 0.15968 | -0.083 | -2.878
-18.5 | -0.467 | 0.15258 | -0.084 | -3.06
-18 | -0.473 | 0.14508 | -0.084 | -3.26
-17.5 | -0.478 | 0.13702 | -0.085 | -3.486
-17 | -0.481 | 0.12955 | -0.086 | -3.713
-16.5 | -0.483 | 0.12264 | -0.087 | -3.934
-16 | -0.482 | 0.11611 | -0.088 | -4.152
-15.5 | -0.479 | 0.10927 | -0.09 | -4.388
-15 | -0.474 | 0.10289 | -0.091 | -4.611
-14.5 | -0.467 | 0.09677 | -0.093 | -4.823
-14 | -0.456 | 0.09053 | -0.095 | -5.042
-13.5 | -0.444 | 0.08387 | -0.098 | -5.289
-13 | -0.427 | 0.07813 | -0.1 | -5.471
-12.5 | -0.408 | 0.07278 | -0.102 | -5.608
-12 | -0.386 | 0.06718 | -0.105 | -5.744
-11.5 | -0.361 | 0.06156 | -0.109 | -5.86
-11 | -0.333 | 0.05583 | -0.113 | -5.958
-10.5 | -0.302 | 0.05021 | -0.117 | -6.007
-10 | -0.268 | 0.04404 | -0.122 | -6.09
-9.5 | -0.233 | 0.03695 | -0.129 | -6.293
-9 | -0.194 | 0.02976 | -0.136 | -6.52
-8.5 | -0.153 | 0.02279 | -0.143 | -6.697
-8 | -0.109 | 0.01514 | -0.152 | -7.188
-7.5 | -0.064 | 0.00375 | -0.17 | -17.078
-7 | -0.008 | 0.00375 | -0.17 | -2.037
-6.5 | 0.05 | 0.00378 | -0.17 | 13.197
-6 | 0.108 | 0.00386 | -0.17 | 28.028
-5.5 | 0.167 | 0.00393 | -0.171 | 42.594
-5 | 0.227 | 0.00394 | -0.171 | 57.481
-4.5 | 0.286 | 0.00404 | -0.171 | 70.843
-4 | 0.346 | 0.00412 | -0.171 | 84.061
-3.5 | 0.406 | 0.00432 | -0.171 | 93.957
-3 | 0.466 | 0.00456 | -0.171 | 102.188
-2.5 | 0.525 | 0.00489 | -0.171 | 107.45
-2 | 0.585 | 0.00528 | -0.171 | 110.869
-1.5 | 0.645 | 0.00578 | -0.171 | 111.722
-1 | 0.704 | 0.00658 | -0.171 | 107.11
-0.5 | 0.761 | 0.00699 | -0.171 | 108.918
0 | 0.82 | 0.00747 | -0.171 | 109.851
0.5 | 0.878 | 0.00797 | -0.171 | 110.246
1 | 0.936 | 0.00748 | -0.171 | 125.098
1.5 | 0.994 | 0.00783 | -0.171 | 126.916
2 | 1.052 | 0.00822 | -0.171 | 127.959
2.5 | 1.109 | 0.00804 | -0.171 | 137.978
3 | 1.167 | 0.00821 | -0.171 | 142.084
3.5 | 1.223 | 0.00858 | -0.171 | 142.55
4 | 1.278 | 0.00844 | -0.171 | 151.388
4.5 | 1.332 | 0.00821 | -0.171 | 162.261
5 | 1.384 | 0.00877 | -0.171 | 157.803
5.5 | 1.434 | 0.00882 | -0.171 | 162.698
6 | 1.482 | 0.00908 | -0.17 | 163.224
6.5 | 1.527 | 0.00951 | -0.17 | 160.438
7 | 1.566 | 0.01307 | -0.17 | 119.805
7.5 | 1.602 | 0.01478 | -0.17 | 108.412
8 | 1.635 | 0.01564 | -0.169 | 104.588
8.5 | 1.664 | 0.01644 | -0.169 | 101.219
9 | 1.686 | 0.01728 | -0.169 | 97.611
9.5 | 1.703 | 0.01815 | -0.168 | 93.825
10 | 1.715 | 0.0191 | -0.168 | 89.806
10.5 | 1.721 | 0.0201 | -0.167 | 85.624
11 | 1.721 | 0.02115 | -0.167 | 81.387
11.5 | 1.715 | 0.02235 | -0.166 | 76.722
12 | 1.701 | 0.02358 | -0.166 | 72.137
12.5 | 1.68 | 0.025 | -0.165 | 67.218
13 | 1.655 | 0.02652 | -0.165 | 62.406
13.5 | 1.624 | 0.02828 | -0.164 | 57.414
14 | 1.588 | 0.03019 | -0.163 | 52.593
14.5 | 1.548 | 0.03236 | -0.162 | 47.828
15 | 1.504 | 0.03495 | -0.161 | 43.034
15.5 | 1.456 | 0.03805 | -0.16 | 38.276

## 58. Re 3M Mach 0.00 (2)
BIGFOIL.COM POLAR EXPORT
Joukowsky 10.00% thick 6.00% camber
Joukowsky 10.00% thick 6.00% camber |  |  |  | Cl Max: | 2.0158 | at alpha= | 18 | deg
XFOIL ncrit=9 |  |  |  | L/D Max: | 183.987 | at alpha= | 3 | deg
Re: | 3000000 |  |  | Cd Min: | 0.20374 | at alpha= | -18.5 | deg
Mach: | 0 |  |  | Cl=0 at alpha= | -6.7123 | deg
|  |  |  | @ Cl=0.1, Cd= | 0.0064156
|  |  |  | @ Cl=0.4, Cd= | 0.0055427
|  |  |  | @ Cl=0.6, Cd= | 0.005285
alpha (deg) | Cl | Cd | Cm | Cl/Cd
-18.5 | -0.4429 | 0.20374 | -0.0184 | -2.1738
-18 | -0.4253 | 0.19901 | -0.0214 | -2.1371
-17.5 | -0.4097 | 0.19315 | -0.0243 | -2.1211
-17 | -0.3933 | 0.18669 | -0.0274 | -2.1067
-16.5 | -0.3798 | 0.17979 | -0.0303 | -2.1125
-14.5 | -0.5438 | 0.10308 | -0.059 | -5.2755
-13.5 | -0.7603 | 0.01976 | -0.1635 | -38.4767
-13 | -0.711 | 0.01759 | -0.1661 | -40.4207
-12.5 | -0.6605 | 0.01479 | -0.1693 | -44.6586
-12 | -0.6066 | 0.01331 | -0.1707 | -45.5748
-11.5 | -0.5514 | 0.01229 | -0.1717 | -44.8657
-11 | -0.4951 | 0.01144 | -0.1725 | -43.278
-10.5 | -0.4385 | 0.01075 | -0.1732 | -40.7907
-10 | -0.3815 | 0.00997 | -0.174 | -38.2648
-9.5 | -0.3238 | 0.00922 | -0.1748 | -35.1193
-9 | -0.2661 | 0.00872 | -0.1753 | -30.5161
-8 | -0.15 | 0.00775 | -0.1764 | -19.3548
-7.5 | -0.0918 | 0.0074 | -0.1769 | -12.4054
-7 | -0.0336 | 0.00705 | -0.1773 | -4.766
-6.5 | 0.0248 | 0.00676 | -0.1777 | 3.6686
-6 | 0.0833 | 0.00647 | -0.1782 | 12.8748
-5.5 | 0.1416 | 0.00628 | -0.1785 | 22.5478
-5 | 0.2 | 0.00605 | -0.1789 | 33.0579
-4.5 | 0.2583 | 0.00588 | -0.1792 | 43.9286
-4 | 0.3167 | 0.00572 | -0.1796 | 55.3671
-3.5 | 0.375 | 0.00559 | -0.1799 | 67.0841
-3 | 0.4332 | 0.00548 | -0.1802 | 79.0511
-2.5 | 0.4914 | 0.00538 | -0.1805 | 91.3383
-2 | 0.5494 | 0.00532 | -0.1808 | 103.2707
-1.5 | 0.6072 | 0.00528 | -0.181 | 115
-1 | 0.6649 | 0.00526 | -0.1812 | 126.4068
-0.5 | 0.7224 | 0.00526 | -0.1814 | 137.3384
0 | 0.7798 | 0.00528 | -0.1816 | 147.6894
0.5 | 0.8369 | 0.00534 | -0.1817 | 156.7228
1 | 0.8936 | 0.00542 | -0.1818 | 164.8708
1.5 | 0.9501 | 0.00553 | -0.1818 | 171.8083
2 | 1.0063 | 0.00565 | -0.1819 | 178.1062
2.5 | 1.0619 | 0.00583 | -0.1818 | 182.1441
3 | 1.1168 | 0.00607 | -0.1816 | 183.9868
3.5 | 1.1708 | 0.00639 | -0.1813 | 183.2238
4 | 1.2235 | 0.0068 | -0.1808 | 179.9265
4.5 | 1.2754 | 0.00726 | -0.1803 | 175.6749
5 | 1.3219 | 0.00752 | -0.1786 | 175.7846
5.5 | 1.3697 | 0.0084 | -0.1773 | 163.0595
6 | 1.4156 | 0.0094 | -0.1757 | 150.5957
6.5 | 1.4605 | 0.01042 | -0.174 | 140.1631
7 | 1.5051 | 0.01138 | -0.1721 | 132.2583
7.5 | 1.5499 | 0.01224 | -0.1704 | 126.6258
8 | 1.5939 | 0.01307 | -0.1684 | 121.951
8.5 | 1.6376 | 0.01384 | -0.1665 | 118.3237
9 | 1.6793 | 0.01464 | -0.1642 | 114.7063
9.5 | 1.7185 | 0.01547 | -0.1615 | 111.086
10 | 1.7486 | 0.01638 | -0.1571 | 106.7521
10.5 | 1.7784 | 0.0173 | -0.1528 | 102.7977
11 | 1.8055 | 0.01849 | -0.1485 | 97.6474
11.5 | 1.8334 | 0.01971 | -0.1445 | 93.0188
12 | 1.8571 | 0.02131 | -0.1403 | 87.1469
12.5 | 1.8822 | 0.02295 | -0.1365 | 82.0131
13 | 1.9057 | 0.02481 | -0.1329 | 76.8118
13.5 | 1.9251 | 0.02712 | -0.1291 | 70.9845
14 | 1.9424 | 0.02975 | -0.1255 | 65.2908
14.5 | 1.961 | 0.03241 | -0.1225 | 60.506
15 | 1.9767 | 0.03549 | -0.1195 | 55.6974
15.5 | 1.9892 | 0.03908 | -0.1168 | 50.9007
16 | 1.9973 | 0.04335 | -0.1143 | 46.0738
16.5 | 2.0001 | 0.04854 | -0.1122 | 41.2052
17 | 2.0088 | 0.05328 | -0.1107 | 37.7027
17.5 | 2.0138 | 0.05874 | -0.1097 | 34.2833
18 | 2.0158 | 0.06485 | -0.1092 | 31.084
18.5 | 2.0156 | 0.07154 | -0.1092 | 28.1744
19 | 2.0116 | 0.07907 | -0.1098 | 25.4407
19.5 | 2.0032 | 0.08754 | -0.111 | 22.8833
20 | 1.9913 | 0.0969 | -0.1131 | 20.5501

## 59. Re 3M Mach 0.10 (1)
BIGFOIL.COM POLAR EXPORT
Joukowsky 10.00% thick 6.00% camber
Joukowsky 10.00% thick 6.00% camber |  |  |  | Cl Max: | 1.717 | at alpha= | 10.5 | deg
JavaFoil+Calcfoil stall+Eppler ext transition |  |  |  | L/D Max: | 162.23 | at alpha= | 6 | deg
Re: | 3000000 |  |  | Cd Min: | 0.00374 | at alpha= | -7.5 | deg
Mach: | 0.1 |  |  | Cl=0 at alpha= | -6.931 | deg
|  |  |  | @ Cl=0.1, Cd= | 0.0038578
|  |  |  | @ Cl=0.4, Cd= | 0.0042933
|  |  |  | @ Cl=0.6, Cd= | 0.005382
alpha (deg) | Cl | Cd | Cm | Cl/Cd
-20 | -0.395 | 0.18141 | -0.081 | -2.179
-19.5 | -0.408 | 0.17165 | -0.082 | -2.378
-19 | -0.42 | 0.16449 | -0.083 | -2.554
-18.5 | -0.43 | 0.15649 | -0.083 | -2.748
-18 | -0.439 | 0.14722 | -0.084 | -2.982
-17.5 | -0.446 | 0.14037 | -0.084 | -3.181
-17 | -0.453 | 0.1329 | -0.085 | -3.406
-16.5 | -0.457 | 0.12493 | -0.085 | -3.658
-16 | -0.459 | 0.11808 | -0.087 | -3.891
-15.5 | -0.46 | 0.11125 | -0.088 | -4.132
-15 | -0.457 | 0.1047 | -0.09 | -4.368
-14.5 | -0.452 | 0.09845 | -0.091 | -4.594
-14 | -0.444 | 0.09217 | -0.093 | -4.822
-13.5 | -0.434 | 0.08534 | -0.096 | -5.081
-13 | -0.419 | 0.07972 | -0.099 | -5.261
-12.5 | -0.402 | 0.07411 | -0.101 | -5.423
-12 | -0.381 | 0.06844 | -0.104 | -5.569
-11.5 | -0.357 | 0.06315 | -0.107 | -5.653
-11 | -0.33 | 0.05744 | -0.111 | -5.743
-10.5 | -0.3 | 0.0515 | -0.116 | -5.821
-10 | -0.267 | 0.04538 | -0.121 | -5.881
-9.5 | -0.232 | 0.03834 | -0.128 | -6.04
-9 | -0.193 | 0.03162 | -0.134 | -6.107
-8.5 | -0.152 | 0.02419 | -0.142 | -6.286
-8 | -0.108 | 0.01662 | -0.15 | -6.512
-7.5 | -0.064 | 0.00374 | -0.171 | -17.211
-7 | -0.008 | 0.00376 | -0.171 | -2.04
-6.5 | 0.05 | 0.00379 | -0.171 | 13.237
-6 | 0.109 | 0.00387 | -0.171 | 28.129
-5.5 | 0.168 | 0.00393 | -0.171 | 42.729
-5 | 0.228 | 0.00395 | -0.171 | 57.685
-4.5 | 0.288 | 0.00405 | -0.172 | 71.109
-4 | 0.348 | 0.00412 | -0.172 | 84.381
-3.5 | 0.408 | 0.00432 | -0.172 | 94.375
-3 | 0.468 | 0.00456 | -0.172 | 102.663
-2.5 | 0.528 | 0.00489 | -0.172 | 107.881
-2 | 0.588 | 0.00528 | -0.172 | 111.287
-1.5 | 0.648 | 0.00579 | -0.172 | 112.063
-1 | 0.708 | 0.00659 | -0.172 | 107.37
-0.5 | 0.765 | 0.00701 | -0.172 | 109.122
0 | 0.824 | 0.00749 | -0.172 | 110.026
0.5 | 0.883 | 0.00799 | -0.172 | 110.434
1 | 0.941 | 0.00752 | -0.172 | 125.148
1.5 | 0.999 | 0.00786 | -0.172 | 127.114
2 | 1.057 | 0.00825 | -0.172 | 128.101
2.5 | 1.115 | 0.00809 | -0.172 | 137.889
3 | 1.172 | 0.00825 | -0.172 | 142.095
3.5 | 1.229 | 0.00863 | -0.172 | 142.461
4 | 1.285 | 0.00849 | -0.172 | 151.294
4.5 | 1.338 | 0.00827 | -0.172 | 161.863
5 | 1.391 | 0.00884 | -0.172 | 157.246
5.5 | 1.441 | 0.0089 | -0.171 | 161.83
6 | 1.488 | 0.00917 | -0.171 | 162.23
6.5 | 1.533 | 0.01122 | -0.171 | 136.569
7 | 1.572 | 0.01337 | -0.171 | 117.614
7.5 | 1.608 | 0.01496 | -0.17 | 107.464
8 | 1.64 | 0.01581 | -0.17 | 103.73
8.5 | 1.668 | 0.01664 | -0.17 | 100.236
9 | 1.689 | 0.01751 | -0.169 | 96.425
9.5 | 1.704 | 0.01842 | -0.169 | 92.515
10 | 1.714 | 0.01937 | -0.169 | 88.46
10.5 | 1.717 | 0.0204 | -0.168 | 84.201
11 | 1.715 | 0.02155 | -0.168 | 79.585
11.5 | 1.705 | 0.02281 | -0.167 | 74.761
12 | 1.687 | 0.02411 | -0.167 | 69.963
12.5 | 1.662 | 0.02559 | -0.166 | 64.958
13 | 1.632 | 0.02714 | -0.165 | 60.129
13.5 | 1.595 | 0.0291 | -0.164 | 54.829
14 | 1.554 | 0.03121 | -0.163 | 49.801
14.5 | 1.509 | 0.03345 | -0.162 | 45.104
15 | 1.459 | 0.03631 | -0.161 | 40.176
15.5 | 1.403 | 0.04025 | -0.16 | 34.866

## 60. Re 3M Mach 0.10 (2)
BIGFOIL.COM POLAR EXPORT
Joukowsky 10.00% thick 6.00% camber
Joukowsky 10.00% thick 6.00% camber |  |  |  | Cl Max: | 2.0063 | at alpha= | 17.5 | deg
XFOIL ncrit=9 |  |  |  | L/D Max: | 184.164 | at alpha= | 3 | deg
Re: | 3000000 |  |  | Cd Min: | 0.19944 | at alpha= | -18 | deg
Mach: | 0.1 |  |  | Cl=0 at alpha= | -6.7008 | deg
|  |  |  | @ Cl=0.1, Cd= | 0.0064553
|  |  |  | @ Cl=0.4, Cd= | 0.0055602
|  |  |  | @ Cl=0.6, Cd= | 0.0052972
alpha (deg) | Cl | Cd | Cm | Cl/Cd
-18 | -0.4252 | 0.19944 | -0.0216 | -2.132
-17.5 | -0.4094 | 0.19356 | -0.0245 | -2.1151
-17 | -0.3927 | 0.1872 | -0.0277 | -2.0978
-16.5 | -0.3791 | 0.18027 | -0.0305 | -2.103
-14.5 | -0.4999 | 0.11223 | -0.0546 | -4.4542
-14 | -0.5435 | 0.09529 | -0.0651 | -5.7036
-13 | -0.7182 | 0.01953 | -0.1656 | -36.7742
-12.5 | -0.6673 | 0.01715 | -0.1684 | -38.9096
-12 | -0.6151 | 0.01417 | -0.1717 | -43.4086
-11 | -0.5025 | 0.01186 | -0.1738 | -42.3693
-10.5 | -0.4452 | 0.01104 | -0.1745 | -40.3261
-9.5 | -0.3289 | 0.00942 | -0.176 | -34.9151
-9 | -0.2705 | 0.00886 | -0.1765 | -30.5305
-8.5 | -0.2121 | 0.00843 | -0.1769 | -25.1601
-8 | -0.153 | 0.00785 | -0.1775 | -19.4904
-7.5 | -0.0941 | 0.00746 | -0.178 | -12.6139
-7 | -0.0353 | 0.00713 | -0.1784 | -4.9509
-6 | 0.0827 | 0.00652 | -0.1792 | 12.684
-5.5 | 0.1415 | 0.0063 | -0.1795 | 22.4603
-5 | 0.2004 | 0.00607 | -0.1799 | 33.0148
-4.5 | 0.2592 | 0.00589 | -0.1802 | 44.0068
-4 | 0.318 | 0.00574 | -0.1805 | 55.4007
-3.5 | 0.3767 | 0.0056 | -0.1808 | 67.2679
-3 | 0.4353 | 0.0055 | -0.1811 | 79.1455
-2.5 | 0.4939 | 0.0054 | -0.1814 | 91.463
-2 | 0.5523 | 0.00533 | -0.1817 | 103.621
-1.5 | 0.6105 | 0.00529 | -0.1819 | 115.4064
-1 | 0.6686 | 0.00528 | -0.1821 | 126.6288
-0.5 | 0.7265 | 0.00527 | -0.1823 | 137.8558
0 | 0.7842 | 0.0053 | -0.1825 | 147.9623
0.5 | 0.8416 | 0.00536 | -0.1826 | 157.0149
1 | 0.8987 | 0.00544 | -0.1827 | 165.2022
1.5 | 0.9556 | 0.00555 | -0.1827 | 172.1802
2 | 1.0122 | 0.00567 | -0.1827 | 178.5185
2.5 | 1.0682 | 0.00586 | -0.1826 | 182.2867
3 | 1.1234 | 0.0061 | -0.1824 | 184.1639
3.5 | 1.1777 | 0.00642 | -0.1821 | 183.4424
4 | 1.2308 | 0.00684 | -0.1816 | 179.9415
4.5 | 1.2829 | 0.00732 | -0.181 | 175.2596
5 | 1.3298 | 0.00758 | -0.1793 | 175.4354
5.5 | 1.3776 | 0.00847 | -0.1779 | 162.6446
6 | 1.4234 | 0.00951 | -0.1762 | 149.674
6.5 | 1.4686 | 0.01052 | -0.1743 | 139.6008
7 | 1.5133 | 0.0115 | -0.1724 | 131.5913
7.5 | 1.558 | 0.01238 | -0.1705 | 125.8481
8 | 1.6023 | 0.01321 | -0.1684 | 121.2945
8.5 | 1.6455 | 0.01401 | -0.1662 | 117.4518
9 | 1.6867 | 0.01484 | -0.1637 | 113.659
9.5 | 1.7235 | 0.01568 | -0.1604 | 109.9171
10 | 1.7523 | 0.01663 | -0.1556 | 105.3698
10.5 | 1.7817 | 0.01766 | -0.1513 | 100.889
11 | 1.8093 | 0.01891 | -0.1469 | 95.6795
11.5 | 1.8365 | 0.02027 | -0.1428 | 90.6019
12 | 1.8594 | 0.02204 | -0.1385 | 84.3648
12.5 | 1.8852 | 0.02374 | -0.1348 | 79.4103
13 | 1.9078 | 0.0258 | -0.1311 | 73.9457
13.5 | 1.9245 | 0.02846 | -0.1271 | 67.6212
14 | 1.9442 | 0.03106 | -0.1238 | 62.595
14.5 | 1.9613 | 0.03401 | -0.1207 | 57.6683
15 | 1.9754 | 0.03743 | -0.1178 | 52.7758
15.5 | 1.9859 | 0.04145 | -0.1151 | 47.9107
16 | 1.9895 | 0.04651 | -0.1126 | 42.7757
16.5 | 1.9966 | 0.05147 | -0.1109 | 38.7915
17 | 2.0032 | 0.05675 | -0.1097 | 35.2987
17.5 | 2.0063 | 0.06275 | -0.1089 | 31.9729
18 | 2.0054 | 0.06958 | -0.1087 | 28.8215
18.5 | 2.0019 | 0.07709 | -0.1092 | 25.9683
19 | 1.9943 | 0.08552 | -0.1103 | 23.3197
19.5 | 1.9816 | 0.09507 | -0.1123 | 20.8436
20 | 1.9639 | 0.10576 | -0.1152 | 18.5694

## 61. Re 3M Mach 0.25 (1)
BIGFOIL.COM POLAR EXPORT
Joukowsky 10.00% thick 6.00% camber
Joukowsky 10.00% thick 6.00% camber |  |  |  | Cl Max: | 1.698 | at alpha= | 9.5 | deg
JavaFoil+Calcfoil stall+Eppler ext transition |  |  |  | L/D Max: | 166.388 | at alpha= | 5.5 | deg
Re: | 3000000 |  |  | Cd Min: | 0.00379 | at alpha= | -7 | deg
Mach: | 0.25 |  |  | Cl=0 at alpha= | -6.9322 | deg
|  |  |  | @ Cl=0.1, Cd= | 0.0038118
|  |  |  | @ Cl=0.4, Cd= | 0.0042748
|  |  |  | @ Cl=0.6, Cd= | 0.0053029
alpha (deg) | Cl | Cd | Cm | Cl/Cd
-18 | -0.065 | 0.16357 | -0.084 | -0.4
-17.5 | -0.108 | 0.15383 | -0.084 | -0.701
-17 | -0.173 | 0.14635 | -0.084 | -1.18
-16.5 | -0.215 | 0.14001 | -0.083 | -1.535
-16 | -0.25 | 0.13528 | -0.082 | -1.846
-15.5 | -0.279 | 0.12807 | -0.082 | -2.179
-15 | -0.304 | 0.11948 | -0.082 | -2.541
-14.5 | -0.323 | 0.11108 | -0.084 | -2.911
-14 | -0.338 | 0.10381 | -0.084 | -3.253
-13.5 | -0.347 | 0.09719 | -0.085 | -3.567
-13 | -0.35 | 0.0902 | -0.088 | -3.884
-12.5 | -0.349 | 0.08259 | -0.092 | -4.221
-12 | -0.341 | 0.07629 | -0.096 | -4.467
-11.5 | -0.328 | 0.07022 | -0.099 | -4.664
-11 | -0.309 | 0.06496 | -0.103 | -4.75
-10.5 | -0.285 | 0.05863 | -0.108 | -4.864
-10 | -0.257 | 0.0532 | -0.113 | -4.825
-9.5 | -0.224 | 0.04709 | -0.119 | -4.764
-9 | -0.188 | 0.03996 | -0.127 | -4.711
-8.5 | -0.149 | 0.03254 | -0.135 | -4.566
-8 | -0.106 | 0.02494 | -0.143 | -4.23
-7.5 | -0.059 | 0.01656 | -0.154 | -3.562
-7 | -0.008 | 0.00379 | -0.176 | -2.059
-6.5 | 0.051 | 0.00382 | -0.176 | 13.406
-6 | 0.111 | 0.00381 | -0.176 | 29.258
-5.5 | 0.172 | 0.00396 | -0.176 | 43.525
-5 | 0.234 | 0.00397 | -0.176 | 58.864
-4.5 | 0.295 | 0.00407 | -0.176 | 72.585
-4 | 0.357 | 0.00415 | -0.176 | 86.156
-3.5 | 0.419 | 0.00433 | -0.176 | 96.835
-3 | 0.481 | 0.00457 | -0.177 | 105.132
-2.5 | 0.542 | 0.00491 | -0.177 | 110.385
-2 | 0.604 | 0.00533 | -0.177 | 113.388
-1.5 | 0.666 | 0.00585 | -0.177 | 113.909
-1 | 0.727 | 0.0067 | -0.177 | 108.551
-0.5 | 0.786 | 0.00714 | -0.177 | 110.139
0 | 0.847 | 0.00765 | -0.177 | 110.723
0.5 | 0.907 | 0.00819 | -0.177 | 110.755
1 | 0.967 | 0.00771 | -0.177 | 125.443
1.5 | 1.026 | 0.00808 | -0.177 | 126.984
2 | 1.086 | 0.00798 | -0.177 | 136.146
2.5 | 1.145 | 0.00833 | -0.177 | 137.466
3 | 1.204 | 0.00853 | -0.177 | 141.108
3.5 | 1.262 | 0.00844 | -0.177 | 149.466
4 | 1.319 | 0.00882 | -0.176 | 149.513
4.5 | 1.373 | 0.00924 | -0.176 | 148.621
5 | 1.426 | 0.00872 | -0.176 | 163.563
5.5 | 1.477 | 0.00887 | -0.176 | 166.388
6 | 1.523 | 0.01076 | -0.176 | 141.575
6.5 | 1.566 | 0.01222 | -0.176 | 128.154
7 | 1.602 | 0.01491 | -0.175 | 107.441
7.5 | 1.635 | 0.01595 | -0.175 | 102.48
8 | 1.662 | 0.01689 | -0.174 | 98.419
8.5 | 1.682 | 0.01861 | -0.174 | 90.353
9 | 1.695 | 0.01886 | -0.174 | 89.882
9.5 | 1.698 | 0.01997 | -0.173 | 85.038
10 | 1.693 | 0.02113 | -0.173 | 80.132
10.5 | 1.678 | 0.02243 | -0.172 | 74.814
11 | 1.654 | 0.02393 | -0.171 | 69.14
11.5 | 1.618 | 0.02554 | -0.171 | 63.356
12 | 1.569 | 0.02735 | -0.17 | 57.357
12.5 | 1.508 | 0.02955 | -0.169 | 51.026
13 | 1.437 | 0.03207 | -0.168 | 44.807
13.5 | 1.355 | 0.03543 | -0.166 | 38.235
14 | 1.262 | 0.04 | -0.164 | 31.552
14.5 | 1.155 | 0.04784 | -0.16 | 24.137

## 62. Re 3M Mach 0.25 (2)
BIGFOIL.COM POLAR EXPORT
Joukowsky 10.00% thick 6.00% camber
Joukowsky 10.00% thick 6.00% camber |  |  |  | Cl Max: | 1.9559 | at alpha= | 16 | deg
XFOIL ncrit=9 |  |  |  | L/D Max: | 185.6 | at alpha= | 3 | deg
Re: | 3000000 |  |  | Cd Min: | 0.16932 | at alpha= | -15.5 | deg
Mach: | 0.25 |  |  | Cl=0 at alpha= | -6.6346 | deg
|  |  |  | @ Cl=0.1, Cd= | 0.0066635
|  |  |  | @ Cl=0.4, Cd= | 0.0056728
|  |  |  | @ Cl=0.6, Cd= | 0.005409
alpha (deg) | Cl | Cd | Cm | Cl/Cd
-16 | -0.2192 | 0.15306 | -0.0509 | -1.4321
-15.5 | -0.3502 | 0.16932 | -0.0367 | -2.0683
-15 | -0.339 | 0.16346 | -0.0384 | -2.0739
-14 | -0.3188 | 0.14594 | -0.0454 | -2.1845
-13.5 | -0.3095 | 0.1345 | -0.0521 | -2.3011
-12.5 | -0.4194 | 0.08824 | -0.0799 | -4.7529
-12 | -0.4342 | 0.07233 | -0.0972 | -6.003
-11.5 | -0.4884 | 0.04612 | -0.1354 | -10.5898
-11 | -0.5432 | 0.01712 | -0.1769 | -31.729
-10.5 | -0.4837 | 0.01424 | -0.18 | -33.9677
-10 | -0.4221 | 0.01255 | -0.1814 | -33.6335
-9.5 | -0.3598 | 0.01138 | -0.182 | -31.6169
-9 | -0.2965 | 0.01004 | -0.1831 | -29.5319
-8.5 | -0.2336 | 0.0092 | -0.1835 | -25.3913
-8 | -0.171 | 0.0086 | -0.1837 | -19.8837
-7.5 | -0.108 | 0.00794 | -0.1841 | -13.602
-7 | -0.0456 | 0.0075 | -0.1843 | -6.08
-6.5 | 0.0168 | 0.00708 | -0.1846 | 2.3729
-6 | 0.0787 | 0.00677 | -0.1848 | 11.6248
-5.5 | 0.1407 | 0.00646 | -0.185 | 21.7802
-5 | 0.2024 | 0.00621 | -0.1853 | 32.5926
-4.5 | 0.2639 | 0.00602 | -0.1855 | 43.8372
-4 | 0.3251 | 0.00584 | -0.1857 | 55.6678
-3.5 | 0.3862 | 0.0057 | -0.186 | 67.7544
-3 | 0.447 | 0.00558 | -0.1862 | 80.1075
-2 | 0.5683 | 0.00543 | -0.1867 | 104.6593
-1.5 | 0.6286 | 0.00539 | -0.1869 | 116.6234
-1 | 0.6888 | 0.00537 | -0.1871 | 128.2682
-0.5 | 0.7487 | 0.00538 | -0.1873 | 139.1636
0 | 0.8084 | 0.00541 | -0.1874 | 149.427
0.5 | 0.8679 | 0.00546 | -0.1875 | 158.956
1 | 0.9272 | 0.00554 | -0.1876 | 167.3646
1.5 | 0.9861 | 0.00566 | -0.1876 | 174.2226
2 | 1.0445 | 0.00582 | -0.1875 | 179.4674
2.5 | 1.1027 | 0.006 | -0.1873 | 183.7833
3 | 1.16 | 0.00625 | -0.187 | 185.6
3.5 | 1.2161 | 0.00661 | -0.1865 | 183.9788
4 | 1.271 | 0.00707 | -0.1857 | 179.7737
4.5 | 1.3248 | 0.00759 | -0.1849 | 174.5455
5 | 1.3726 | 0.00792 | -0.1828 | 173.3081
5.5 | 1.421 | 0.00891 | -0.1809 | 159.4837
6 | 1.4665 | 0.01008 | -0.1785 | 145.4861
6.5 | 1.5116 | 0.01118 | -0.1759 | 135.2057
7 | 1.5561 | 0.01223 | -0.1732 | 127.2363
7.5 | 1.6003 | 0.01319 | -0.1704 | 121.3268
8 | 1.6426 | 0.01414 | -0.1672 | 116.1669
8.5 | 1.6797 | 0.01504 | -0.163 | 111.6822
9 | 1.7109 | 0.01604 | -0.1578 | 106.6646
9.5 | 1.7413 | 0.01723 | -0.1528 | 101.0621
10 | 1.7727 | 0.01851 | -0.1483 | 95.7699
10.5 | 1.8006 | 0.02011 | -0.1435 | 89.5375
11 | 1.8279 | 0.02187 | -0.139 | 83.5802
11.5 | 1.8511 | 0.02408 | -0.1343 | 76.8729
12 | 1.8759 | 0.02636 | -0.1302 | 71.1646
12.5 | 1.8958 | 0.0292 | -0.1261 | 64.9247
13 | 1.911 | 0.03266 | -0.122 | 58.5119
13.5 | 1.9288 | 0.03611 | -0.1186 | 53.4146
14 | 1.9422 | 0.04025 | -0.1154 | 48.2534
14.5 | 1.9511 | 0.04514 | -0.1127 | 43.2233
15 | 1.9503 | 0.05151 | -0.1104 | 37.8626
15.5 | 1.9551 | 0.0576 | -0.1089 | 33.9427
16 | 1.9559 | 0.06458 | -0.1081 | 30.2865
16.5 | 1.9514 | 0.07264 | -0.108 | 26.864
17 | 1.9437 | 0.08158 | -0.1089 | 23.8257
17.5 | 1.9314 | 0.09157 | -0.1106 | 21.0921
18 | 1.9143 | 0.1027 | -0.1135 | 18.6397
18.5 | 1.893 | 0.11486 | -0.1177 | 16.4809
19 | 1.8682 | 0.12793 | -0.1231 | 14.6033
19.5 | 1.8362 | 0.14261 | -0.1305 | 12.8757
20 | 1.8035 | 0.15786 | -0.1394 | 11.4247

## 63. Re 3M Mach 0.50 (1)
BIGFOIL.COM POLAR EXPORT
Joukowsky 10.00% thick 6.00% camber
Joukowsky 10.00% thick 6.00% camber |  |  |  | Cl Max: | 1.676 | at alpha= | 7 | deg
JavaFoil+Calcfoil stall+Eppler ext transition |  |  |  | L/D Max: | 154.643 | at alpha= | 4 | deg
Re: | 3000000 |  |  | Cd Min: | 0.00406 | at alpha= | -5.5 | deg
Mach: | 0.5 |  |  | Cl=0 at alpha= | -6.9423 | deg
|  |  |  | @ Cl=0.1, Cd= | 0.020017
|  |  |  | @ Cl=0.4, Cd= | 0.0043047
|  |  |  | @ Cl=0.6, Cd= | 0.005013
alpha (deg) | Cl | Cd | Cm | Cl/Cd
-20 | -1.446 | 0.16807 | -0.109 | -8.603
-19.5 | -1.391 | 0.16285 | -0.109 | -8.543
-19 | -1.336 | 0.1595 | -0.109 | -8.379
-18.5 | -1.284 | 0.13898 | -0.111 | -9.235
-18 | -1.225 | 0.14898 | -0.107 | -8.223
-17.5 | -1.17 | 0.14448 | -0.107 | -8.101
-17 | -0.587 | 0.14014 | -0.107 | -4.187
-16.5 | -0.556 | 0.13306 | -0.105 | -4.178
-16 | -0.526 | 0.12964 | -0.105 | -4.058
-15.5 | -0.496 | 0.12351 | -0.105 | -4.018
-15 | -0.466 | 0.11229 | -0.102 | -4.149
-14.5 | -0.436 | 0.10192 | -0.103 | -4.281
-14 | -0.407 | 0.09241 | -0.104 | -4.404
-13.5 | -0.377 | 0.0963 | -0.1 | -3.913
-13 | -0.348 | 0.08762 | -0.1 | -3.968
-12.5 | -0.318 | 0.09627 | -0.097 | -3.304
-12 | -0.289 | 0.0819 | -0.098 | -3.529
-11.5 | -0.26 | 0.07445 | -0.099 | -3.495
-11 | -0.231 | 0.0764 | -0.094 | -3.022
-10.5 | -0.202 | 0.06815 | -0.096 | -2.967
-10 | -0.173 | 0.07116 | -0.091 | -2.436
-9.5 | -0.145 | 0.06183 | -0.094 | -2.344
-9 | -0.116 | 0.06097 | -0.091 | -1.909
-8.5 | -0.088 | 0.05487 | -0.098 | -1.609
-8 | -0.06 | 0.05363 | -0.094 | -1.117
-7.5 | -0.045 | 0.04954 | -0.1 | -0.916
-7 | -0.006 | 0.03988 | -0.126 | -0.161
-6.5 | 0.046 | 0.02944 | -0.147 | 1.547
-6 | 0.106 | 0.01897 | -0.165 | 5.589
-5.5 | 0.188 | 0.00406 | -0.197 | 46.457
-5 | 0.258 | 0.00406 | -0.197 | 63.402
-4.5 | 0.327 | 0.00424 | -0.197 | 77.126
-4 | 0.397 | 0.0043 | -0.197 | 92.402
-3.5 | 0.467 | 0.00441 | -0.197 | 105.934
-3 | 0.537 | 0.00473 | -0.197 | 113.468
-2.5 | 0.606 | 0.00504 | -0.197 | 120.155
-2 | 0.675 | 0.00553 | -0.197 | 122.145
-1.5 | 0.745 | 0.00612 | -0.198 | 121.789
-1 | 0.813 | 0.0072 | -0.198 | 112.959
-0.5 | 0.878 | 0.00778 | -0.198 | 112.944
0 | 0.946 | 0.00841 | -0.198 | 112.448
0.5 | 1.012 | 0.00854 | -0.198 | 118.49
1 | 1.079 | 0.00868 | -0.198 | 124.28
1.5 | 1.145 | 0.00858 | -0.198 | 133.517
2 | 1.211 | 0.00905 | -0.197 | 133.862
2.5 | 1.276 | 0.00887 | -0.197 | 143.913
3 | 1.341 | 0.00887 | -0.197 | 151.138
3.5 | 1.404 | 0.00941 | -0.197 | 149.244
4 | 1.465 | 0.00947 | -0.197 | 154.643
4.5 | 1.522 | 0.011 | -0.197 | 138.329
5 | 1.574 | 0.01143 | -0.196 | 137.697
5.5 | 1.619 | 0.01286 | -0.196 | 125.85
6 | 1.652 | 0.01597 | -0.195 | 103.45
6.5 | 1.673 | 0.01871 | -0.195 | 89.42
7 | 1.676 | 0.02034 | -0.194 | 82.368
7.5 | 1.643 | 0.02217 | -0.193 | 74.13
8 | 1.542 | 0.02444 | -0.192 | 63.099
8.5 | 0.984 | 0.02787 | -0.191 | 35.316
9 | 1.012 | 0.02875 | -0.191 | 35.216
9.5 | 1.038 | 0.03053 | -0.19 | 33.996
10 | 1.065 | 0.03192 | -0.189 | 33.355
10.5 | 1.091 | 0.03358 | -0.188 | 32.483
11 | 0.938 | 0.08496 | -0.091 | 11.036
11.5 | 0.963 | 0.0875 | -0.095 | 11.008
12 | 0.988 | 0.08801 | -0.097 | 11.23

## 64. Re 3M Mach 0.50 (2)
BIGFOIL.COM POLAR EXPORT
Joukowsky 10.00% thick 6.00% camber
Joukowsky 10.00% thick 6.00% camber |  |  |  | Cl Max: | 1.8373 | at alpha= | 10.5 | deg
XFOIL ncrit=9 |  |  |  | L/D Max: | 187.56 | at alpha= | 3 | deg
Re: | 3000000 |  |  | Cd Min: | 0.22273 | at alpha= | -18.5 | deg
Mach: | 0.5 |  |  | Cl=0 at alpha= | -6.2909 | deg
|  |  |  | @ Cl=0.1, Cd= | 0.0080284
|  |  |  | @ Cl=0.4, Cd= | 0.0062374
|  |  |  | @ Cl=0.6, Cd= | 0.0058289
alpha (deg) | Cl | Cd | Cm | Cl/Cd
-18.5 | -0.4497 | 0.22273 | -0.0234 | -2.019
-18 | -0.4301 | 0.21508 | -0.0272 | -1.9997
-17.5 | -0.4114 | 0.2078 | -0.0307 | -1.9798
-17 | -0.3894 | 0.20236 | -0.0339 | -1.9243
-16.5 | -0.3711 | 0.19455 | -0.0371 | -1.9075
-16 | -0.3549 | 0.18723 | -0.0398 | -1.8955
-15.5 | -0.3403 | 0.18054 | -0.0418 | -1.8849
-15 | -0.3162 | 0.17331 | -0.0464 | -1.8245
-14.5 | -0.2883 | 0.16431 | -0.0533 | -1.7546
-14 | -0.2643 | 0.15588 | -0.0587 | -1.6955
-13.5 | -0.2408 | 0.14647 | -0.065 | -1.644
-13 | -0.2158 | 0.13757 | -0.0718 | -1.5687
-12.5 | -0.1833 | 0.12963 | -0.0795 | -1.414
-12 | -0.147 | 0.12146 | -0.0884 | -1.2103
-11.5 | -0.1108 | 0.11192 | -0.099 | -0.98999
-11 | -0.0782 | 0.10126 | -0.1107 | -0.77227
-10.5 | -0.0471 | 0.09252 | -0.1205 | -0.50908
-10 | -0.0261 | 0.08665 | -0.1242 | -0.30121
-9.5 | -0.0254 | 0.07886 | -0.1272 | -0.32209
-9 | -0.0307 | 0.0706 | -0.1311 | -0.43484
-8.5 | -0.0413 | 0.06236 | -0.1352 | -0.66228
-8 | -0.073 | 0.05274 | -0.1405 | -1.3841
-7.5 | -0.1039 | 0.04379 | -0.1475 | -2.3727
-7 | -0.108 | 0.02786 | -0.1765 | -3.8765
-6.5 | -0.0345 | 0.01093 | -0.208 | -3.1565
-6 | 0.048 | 0.00873 | -0.2097 | 5.4983
-5.5 | 0.1273 | 0.00766 | -0.2098 | 16.6188
-5 | 0.2037 | 0.00713 | -0.2093 | 28.5694
-4.5 | 0.279 | 0.00669 | -0.2091 | 41.704
-4 | 0.3528 | 0.00638 | -0.2089 | 55.2978
-3.5 | 0.4256 | 0.00616 | -0.2088 | 69.0909
-3 | 0.4975 | 0.00599 | -0.2088 | 83.0551
-2.5 | 0.5687 | 0.00586 | -0.2088 | 97.0478
-2 | 0.6391 | 0.00579 | -0.2089 | 110.38
-1.5 | 0.7092 | 0.00575 | -0.209 | 123.3391
-1 | 0.7787 | 0.00575 | -0.209 | 135.4261
-0.5 | 0.8478 | 0.00578 | -0.209 | 146.6782
0 | 0.9166 | 0.00585 | -0.209 | 156.6838
0.5 | 0.985 | 0.00595 | -0.2089 | 165.5462
1 | 1.0535 | 0.00607 | -0.2087 | 173.5585
1.5 | 1.1215 | 0.00624 | -0.2084 | 179.7276
2 | 1.1888 | 0.00647 | -0.2078 | 183.7403
2.5 | 1.2562 | 0.00671 | -0.207 | 187.2131
3 | 1.3223 | 0.00705 | -0.206 | 187.5603
3.5 | 1.3864 | 0.00752 | -0.2043 | 184.3617
4.5 | 1.5051 | 0.00895 | -0.1991 | 168.1676
5 | 1.5569 | 0.00995 | -0.1952 | 156.4724
5.5 | 1.5918 | 0.01107 | -0.188 | 143.794
6 | 1.6139 | 0.01274 | -0.1788 | 126.6797
6.5 | 1.6388 | 0.01464 | -0.1707 | 111.9399
7 | 1.6684 | 0.01666 | -0.1636 | 100.1441
7.5 | 1.7011 | 0.0188 | -0.1572 | 90.484
8 | 1.7346 | 0.02119 | -0.1511 | 81.8594
8.5 | 1.7665 | 0.02394 | -0.1453 | 73.7886
9 | 1.7943 | 0.02729 | -0.1395 | 65.7494
9.5 | 1.8198 | 0.03116 | -0.134 | 58.4018
10 | 1.8341 | 0.03633 | -0.1286 | 50.4844
10.5 | 1.8373 | 0.04299 | -0.1239 | 42.7378
11 | 1.8268 | 0.05163 | -0.1204 | 35.3825
11.5 | 1.806 | 0.06212 | -0.1186 | 29.0728
12 | 1.7792 | 0.07414 | -0.1186 | 23.9978
12.5 | 1.7487 | 0.0875 | -0.1207 | 19.9851
13 | 1.7129 | 0.10242 | -0.125 | 16.7243
13.5 | 1.6768 | 0.11823 | -0.1315 | 14.1825
14 | 1.6437 | 0.13441 | -0.1398 | 12.229
14.5 | 1.6141 | 0.15082 | -0.1496 | 10.7022
15 | 1.589 | 0.1672 | -0.1604 | 9.5036
15.5 | 1.5684 | 0.18338 | -0.1718 | 8.5527

## 65. Re 4M Mach 0.00 (1)
BIGFOIL.COM POLAR EXPORT
Joukowsky 10.00% thick 6.00% camber
Joukowsky 10.00% thick 6.00% camber |  |  |  | Cl Max: | 1.725 | at alpha= | 11 | deg
JavaFoil+Calcfoil stall+Eppler ext transition |  |  |  | L/D Max: | 162.903 | at alpha= | 5.5 | deg
Re: | 4000000 |  |  | Cd Min: | 0.00364 | at alpha= | -7.5 | deg
Mach: | 0 |  |  | Cl=0 at alpha= | -6.931 | deg
|  |  |  | @ Cl=0.1, Cd= | 0.0037476
|  |  |  | @ Cl=0.4, Cd= | 0.0042
|  |  |  | @ Cl=0.6, Cd= | 0.0053075
alpha (deg) | Cl | Cd | Cm | Cl/Cd
-20 | -0.441 | 0.17056 | -0.085 | -2.583
-19.5 | -0.451 | 0.16407 | -0.085 | -2.748
-19 | -0.46 | 0.15623 | -0.085 | -2.945
-18.5 | -0.467 | 0.14817 | -0.086 | -3.155
-18 | -0.474 | 0.14082 | -0.087 | -3.363
-17.5 | -0.478 | 0.13388 | -0.088 | -3.573
-17 | -0.482 | 0.12646 | -0.089 | -3.809
-16.5 | -0.483 | 0.11932 | -0.09 | -4.05
-16 | -0.483 | 0.1131 | -0.091 | -4.269
-15.5 | -0.48 | 0.10614 | -0.092 | -4.525
-15 | -0.475 | 0.1002 | -0.094 | -4.744
-14.5 | -0.468 | 0.09427 | -0.095 | -4.961
-14 | -0.458 | 0.08799 | -0.098 | -5.2
-13.5 | -0.445 | 0.08138 | -0.101 | -5.466
-13 | -0.429 | 0.07553 | -0.103 | -5.677
-12.5 | -0.41 | 0.07022 | -0.106 | -5.832
-12 | -0.387 | 0.06444 | -0.109 | -6.013
-11.5 | -0.362 | 0.05917 | -0.112 | -6.12
-11 | -0.334 | 0.05324 | -0.116 | -6.279
-10.5 | -0.304 | 0.04695 | -0.121 | -6.47
-10 | -0.27 | 0.04057 | -0.126 | -6.666
-9.5 | -0.235 | 0.03325 | -0.133 | -7.065
-9 | -0.197 | 0.02591 | -0.14 | -7.584
-8.5 | -0.155 | 0.01884 | -0.147 | -8.233
-8 | -0.112 | 0.01096 | -0.158 | -10.232
-7.5 | -0.064 | 0.00364 | -0.17 | -17.618
-7 | -0.008 | 0.00364 | -0.17 | -2.1
-6.5 | 0.05 | 0.00367 | -0.17 | 13.594
-6 | 0.108 | 0.00376 | -0.17 | 28.831
-5.5 | 0.167 | 0.00382 | -0.171 | 43.768
-5 | 0.227 | 0.00384 | -0.171 | 59.028
-4.5 | 0.286 | 0.00394 | -0.171 | 72.689
-4 | 0.346 | 0.00402 | -0.171 | 86.163
-3.5 | 0.406 | 0.00422 | -0.171 | 96.186
-3 | 0.466 | 0.00446 | -0.171 | 104.518
-2.5 | 0.525 | 0.00478 | -0.171 | 109.824
-2 | 0.585 | 0.00518 | -0.171 | 112.984
-1.5 | 0.645 | 0.00569 | -0.171 | 113.467
-1 | 0.704 | 0.00648 | -0.171 | 108.72
-0.5 | 0.761 | 0.00689 | -0.171 | 110.469
0 | 0.82 | 0.00737 | -0.171 | 111.309
0.5 | 0.878 | 0.00788 | -0.171 | 111.499
1 | 0.936 | 0.00739 | -0.171 | 126.629
1.5 | 0.994 | 0.00775 | -0.171 | 128.299
2 | 1.052 | 0.00813 | -0.171 | 129.359
2.5 | 1.11 | 0.00798 | -0.171 | 139.059
3 | 1.167 | 0.00815 | -0.171 | 143.23
3.5 | 1.223 | 0.00852 | -0.171 | 143.515
4 | 1.278 | 0.00901 | -0.171 | 141.823
4.5 | 1.332 | 0.00882 | -0.171 | 151.02
5 | 1.384 | 0.00872 | -0.171 | 158.754
5.5 | 1.434 | 0.00881 | -0.171 | 162.903
6 | 1.482 | 0.00913 | -0.17 | 162.351
6.5 | 1.527 | 0.00975 | -0.17 | 156.515
7 | 1.567 | 0.01299 | -0.17 | 120.61
7.5 | 1.604 | 0.01402 | -0.17 | 114.362
8 | 1.637 | 0.01484 | -0.169 | 110.326
8.5 | 1.666 | 0.0156 | -0.169 | 106.804
9 | 1.689 | 0.01639 | -0.169 | 103.023
9.5 | 1.706 | 0.01722 | -0.169 | 99.069
10 | 1.718 | 0.0181 | -0.168 | 94.914
10.5 | 1.724 | 0.01903 | -0.168 | 90.591
11 | 1.725 | 0.02003 | -0.167 | 86.117
11.5 | 1.718 | 0.02114 | -0.167 | 81.291
12 | 1.704 | 0.02228 | -0.166 | 76.486
12.5 | 1.684 | 0.0236 | -0.166 | 71.368
13 | 1.659 | 0.02499 | -0.165 | 66.381
13.5 | 1.628 | 0.02662 | -0.164 | 61.149
14 | 1.593 | 0.02836 | -0.164 | 56.158
14.5 | 1.553 | 0.03034 | -0.163 | 51.194
15 | 1.509 | 0.03263 | -0.162 | 46.258
15.5 | 1.463 | 0.03539 | -0.161 | 41.331
16 | 1.413 | 0.03867 | -0.159 | 36.527

## 66. Re 4M Mach 0.00 (2)
BIGFOIL.COM POLAR EXPORT
Joukowsky 10.00% thick 6.00% camber
Joukowsky 10.00% thick 6.00% camber |  |  |  | Cl Max: | 2.062 | at alpha= | 18 | deg
XFOIL ncrit=9 |  |  |  | L/D Max: | 186.94 | at alpha= | 3 | deg
Re: | 4000000 |  |  | Cd Min: | 0.19124 | at alpha= | -17.5 | deg
Mach: | 0 |  |  | Cl=0 at alpha= | -6.7197 | deg
|  |  |  | @ Cl=0.1, Cd= | 0.0060749
|  |  |  | @ Cl=0.4, Cd= | 0.005279
|  |  |  | @ Cl=0.6, Cd= | 0.0050659
alpha (deg) | Cl | Cd | Cm | Cl/Cd
-17.5 | -0.4147 | 0.19124 | -0.024 | -2.1685
-16 | -0.5112 | 0.1323 | -0.0454 | -3.8639
-15.5 | -0.5471 | 0.11668 | -0.0532 | -4.6889
-14.5 | -0.8695 | 0.01927 | -0.1645 | -45.122
-14 | -0.8218 | 0.01712 | -0.1668 | -48.0023
-13.5 | -0.7709 | 0.01552 | -0.1684 | -49.6714
-13 | -0.7179 | 0.01427 | -0.1695 | -50.3083
-12.5 | -0.6633 | 0.01323 | -0.1706 | -50.1361
-12 | -0.6081 | 0.01238 | -0.1713 | -49.1195
-11.5 | -0.5524 | 0.01104 | -0.1726 | -50.0362
-11 | -0.4957 | 0.01022 | -0.1734 | -48.5029
-10.5 | -0.4387 | 0.00961 | -0.174 | -45.6504
-10 | -0.3814 | 0.00911 | -0.1746 | -41.8661
-9.5 | -0.3236 | 0.00858 | -0.1752 | -37.7156
-9 | -0.2656 | 0.00801 | -0.1758 | -33.1586
-8.5 | -0.2077 | 0.00762 | -0.1763 | -27.2572
-8 | -0.1495 | 0.00731 | -0.1767 | -20.4514
-7.5 | -0.091 | 0.00688 | -0.1772 | -13.2267
-7 | -0.0328 | 0.00664 | -0.1776 | -4.9398
-6.5 | 0.0257 | 0.00634 | -0.1781 | 4.0536
-6 | 0.0841 | 0.00614 | -0.1784 | 13.6971
-5.5 | 0.1427 | 0.0059 | -0.1788 | 24.1864
-5 | 0.2011 | 0.00572 | -0.1792 | 35.1573
-4.5 | 0.2595 | 0.00557 | -0.1795 | 46.5889
-4 | 0.3178 | 0.00544 | -0.1799 | 58.4191
-3.5 | 0.3761 | 0.00532 | -0.1802 | 70.6955
-3 | 0.4344 | 0.00522 | -0.1805 | 83.2184
-2.5 | 0.4925 | 0.00515 | -0.1808 | 95.6311
-2 | 0.5506 | 0.0051 | -0.1811 | 107.9608
-1.5 | 0.6085 | 0.00506 | -0.1813 | 120.2569
-1 | 0.6662 | 0.00506 | -0.1815 | 131.6601
-0.5 | 0.7238 | 0.00507 | -0.1817 | 142.7613
0 | 0.7811 | 0.00511 | -0.1819 | 152.8571
0.5 | 0.8382 | 0.00516 | -0.182 | 162.4419
1 | 0.8952 | 0.00524 | -0.1821 | 170.8397
1.5 | 0.9516 | 0.00536 | -0.1822 | 177.5373
2 | 1.0077 | 0.00551 | -0.1822 | 182.8857
2.5 | 1.0631 | 0.00572 | -0.1821 | 185.8566
3 | 1.1179 | 0.00598 | -0.1819 | 186.9398
3.5 | 1.1713 | 0.00637 | -0.1815 | 183.8776
4 | 1.2238 | 0.00683 | -0.181 | 179.1801
4.5 | 1.2752 | 0.00737 | -0.1803 | 173.0258
5 | 1.3257 | 0.00796 | -0.1796 | 166.5452
5.5 | 1.371 | 0.0084 | -0.1778 | 163.2143
6 | 1.4177 | 0.00933 | -0.1763 | 151.9507
6.5 | 1.4643 | 0.01021 | -0.1748 | 143.4182
7 | 1.5111 | 0.011 | -0.1733 | 137.3727
7.5 | 1.5575 | 0.01175 | -0.1718 | 132.5532
8 | 1.6032 | 0.01249 | -0.1701 | 128.3587
8.5 | 1.6481 | 0.0132 | -0.1683 | 124.8561
9 | 1.6915 | 0.01393 | -0.1663 | 121.4286
9.5 | 1.7331 | 0.01469 | -0.1641 | 117.9782
10 | 1.7718 | 0.01546 | -0.1613 | 114.6054
10.5 | 1.8004 | 0.01632 | -0.1566 | 110.3186
11 | 1.8292 | 0.01726 | -0.1522 | 105.9791
11.5 | 1.8549 | 0.01851 | -0.1477 | 100.2107
12 | 1.8834 | 0.01972 | -0.1439 | 95.5071
12.5 | 1.9086 | 0.02123 | -0.14 | 89.9011
13 | 1.9303 | 0.0231 | -0.1358 | 83.5628
13.5 | 1.9542 | 0.02492 | -0.1323 | 78.4189
14 | 1.9757 | 0.02705 | -0.1288 | 73.0388
14.5 | 1.9936 | 0.02959 | -0.1253 | 67.3741
15 | 2.0075 | 0.03266 | -0.1219 | 61.4666
15.5 | 2.0203 | 0.036 | -0.1188 | 56.1194
16 | 2.0348 | 0.03939 | -0.1163 | 51.6578
16.5 | 2.0458 | 0.04333 | -0.114 | 47.2144
17 | 2.0549 | 0.04773 | -0.1121 | 43.0526
17.5 | 2.0607 | 0.05276 | -0.1106 | 39.058
18 | 2.062 | 0.05864 | -0.1095 | 35.1637
18.5 | 2.0586 | 0.06545 | -0.1089 | 31.453
19 | 2.0508 | 0.07326 | -0.1091 | 27.9934
19.5 | 2.0473 | 0.08072 | -0.1098 | 25.363
20 | 2.0419 | 0.08869 | -0.111 | 23.0229

## 67. Re 4M Mach 0.10 (1)
BIGFOIL.COM POLAR EXPORT
Joukowsky 10.00% thick 6.00% camber
Joukowsky 10.00% thick 6.00% camber |  |  |  | Cl Max: | 1.72 | at alpha= | 10.5 | deg
JavaFoil+Calcfoil stall+Eppler ext transition |  |  |  | L/D Max: | 161.859 | at alpha= | 5.5 | deg
Re: | 4000000 |  |  | Cd Min: | 0.00362 | at alpha= | -7.5 | deg
Mach: | 0.1 |  |  | Cl=0 at alpha= | -6.931 | deg
|  |  |  | @ Cl=0.1, Cd= | 0.0037478
|  |  |  | @ Cl=0.4, Cd= | 0.0041933
|  |  |  | @ Cl=0.6, Cd= | 0.005284
alpha (deg) | Cl | Cd | Cm | Cl/Cd
-20 | -0.396 | 0.17659 | -0.084 | -2.241
-19.5 | -0.409 | 0.16754 | -0.085 | -2.439
-19 | -0.42 | 0.16013 | -0.085 | -2.626
-18.5 | -0.43 | 0.15197 | -0.085 | -2.832
-18 | -0.439 | 0.14313 | -0.086 | -3.07
-17.5 | -0.447 | 0.13663 | -0.087 | -3.272
-17 | -0.453 | 0.12903 | -0.087 | -3.513
-16.5 | -0.458 | 0.12212 | -0.088 | -3.748
-16 | -0.46 | 0.1153 | -0.09 | -3.991
-15.5 | -0.46 | 0.1089 | -0.091 | -4.228
-15 | -0.458 | 0.10218 | -0.093 | -4.484
-14.5 | -0.453 | 0.096 | -0.094 | -4.72
-14 | -0.445 | 0.0895 | -0.096 | -4.976
-13.5 | -0.435 | 0.08283 | -0.1 | -5.249
-13 | -0.421 | 0.0773 | -0.102 | -5.44
-12.5 | -0.403 | 0.07157 | -0.105 | -5.634
-12 | -0.383 | 0.06579 | -0.108 | -5.815
-11.5 | -0.359 | 0.06047 | -0.111 | -5.929
-11 | -0.332 | 0.05458 | -0.115 | -6.075
-10.5 | -0.302 | 0.04831 | -0.12 | -6.247
-10 | -0.269 | 0.042 | -0.125 | -6.406
-9.5 | -0.234 | 0.03471 | -0.132 | -6.739
-9 | -0.195 | 0.02788 | -0.138 | -7.009
-8.5 | -0.154 | 0.02031 | -0.146 | -7.599
-8 | -0.111 | 0.01232 | -0.156 | -8.996
-7.5 | -0.064 | 0.00362 | -0.171 | -17.758
-7 | -0.008 | 0.00365 | -0.171 | -2.103
-6.5 | 0.05 | 0.00368 | -0.171 | 13.635
-6 | 0.109 | 0.00376 | -0.171 | 28.934
-5.5 | 0.168 | 0.00383 | -0.171 | 43.905
-5 | 0.228 | 0.00385 | -0.171 | 59.234
-4.5 | 0.288 | 0.00394 | -0.172 | 72.959
-4 | 0.348 | 0.00402 | -0.172 | 86.486
-3.5 | 0.408 | 0.00422 | -0.172 | 96.644
-3 | 0.468 | 0.00446 | -0.172 | 104.998
-2.5 | 0.528 | 0.00479 | -0.172 | 110.258
-2 | 0.588 | 0.00518 | -0.172 | 113.4
-1.5 | 0.648 | 0.0057 | -0.172 | 113.832
-1 | 0.708 | 0.0065 | -0.172 | 108.927
-0.5 | 0.765 | 0.00691 | -0.172 | 110.716
0 | 0.824 | 0.0074 | -0.172 | 111.419
0.5 | 0.883 | 0.0079 | -0.172 | 111.693
1 | 0.941 | 0.00741 | -0.172 | 126.94
1.5 | 0.999 | 0.00779 | -0.172 | 128.222
2 | 1.057 | 0.00818 | -0.172 | 129.319
2.5 | 1.115 | 0.00801 | -0.172 | 139.262
3 | 1.172 | 0.00818 | -0.172 | 143.299
3.5 | 1.229 | 0.00859 | -0.172 | 143.132
4 | 1.285 | 0.00847 | -0.172 | 151.754
4.5 | 1.339 | 0.00891 | -0.172 | 150.217
5 | 1.391 | 0.00879 | -0.172 | 158.274
5.5 | 1.441 | 0.0089 | -0.171 | 161.859
6 | 1.489 | 0.00923 | -0.171 | 161.252
6.5 | 1.533 | 0.01155 | -0.171 | 132.746
7 | 1.573 | 0.01313 | -0.171 | 119.761
7.5 | 1.609 | 0.01419 | -0.171 | 113.393
8 | 1.642 | 0.01501 | -0.17 | 109.391
8.5 | 1.67 | 0.01579 | -0.17 | 105.737
9 | 1.691 | 0.01661 | -0.17 | 101.819
9.5 | 1.707 | 0.01747 | -0.169 | 97.685
10 | 1.716 | 0.01835 | -0.169 | 93.529
10.5 | 1.72 | 0.01933 | -0.168 | 89.004
11 | 1.718 | 0.02039 | -0.168 | 84.264
11.5 | 1.709 | 0.02156 | -0.167 | 79.233
12 | 1.691 | 0.02277 | -0.167 | 74.236
12.5 | 1.666 | 0.02415 | -0.166 | 68.988
13 | 1.636 | 0.02557 | -0.166 | 63.982
13.5 | 1.6 | 0.02737 | -0.165 | 58.451
14 | 1.559 | 0.0293 | -0.164 | 53.207
14.5 | 1.514 | 0.03132 | -0.163 | 48.341
15 | 1.465 | 0.03386 | -0.162 | 43.252
15.5 | 1.411 | 0.03723 | -0.161 | 37.887

## 68. Re 4M Mach 0.10 (2)
BIGFOIL.COM POLAR EXPORT
Joukowsky 10.00% thick 6.00% camber
Joukowsky 10.00% thick 6.00% camber |  |  |  | Cl Max: | 2.0528 | at alpha= | 17.5 | deg
XFOIL ncrit=9 |  |  |  | L/D Max: | 187.121 | at alpha= | 3 | deg
Re: | 4000000 |  |  | Cd Min: | 0.12834 | at alpha= | -15.5 | deg
Mach: | 0.1 |  |  | Cl=0 at alpha= | -6.708 | deg
|  |  |  | @ Cl=0.1, Cd= | 0.0061002
|  |  |  | @ Cl=0.4, Cd= | 0.0053084
|  |  |  | @ Cl=0.6, Cd= | 0.0050801
alpha (deg) | Cl | Cd | Cm | Cl/Cd
-15.5 | -0.4947 | 0.12834 | -0.0478 | -3.8546
-15 | -0.5367 | 0.11213 | -0.0557 | -4.7864
-14 | -0.8295 | 0.01939 | -0.1664 | -42.7798
-13.5 | -0.7807 | 0.01692 | -0.1691 | -46.1407
-13 | -0.7279 | 0.01524 | -0.1707 | -47.7625
-12.5 | -0.673 | 0.01391 | -0.1719 | -48.3825
-12 | -0.6171 | 0.01289 | -0.1728 | -47.8743
-11.5 | -0.5607 | 0.01167 | -0.1738 | -48.0463
-11 | -0.5032 | 0.01057 | -0.1748 | -47.6064
-10.5 | -0.4454 | 0.00985 | -0.1754 | -45.2183
-10 | -0.3873 | 0.00928 | -0.1759 | -41.7349
-9.5 | -0.3288 | 0.00883 | -0.1764 | -37.2367
-9 | -0.27 | 0.00814 | -0.177 | -33.1695
-8.5 | -0.2113 | 0.00771 | -0.1775 | -27.406
-8 | -0.1524 | 0.00738 | -0.1779 | -20.6504
-7.5 | -0.0933 | 0.00695 | -0.1784 | -13.4245
-7 | -0.0344 | 0.00667 | -0.1787 | -5.1574
-6.5 | 0.0245 | 0.00638 | -0.1791 | 3.8401
-6 | 0.0835 | 0.00617 | -0.1795 | 13.5332
-5.5 | 0.1426 | 0.00592 | -0.1798 | 24.0878
-5 | 0.2016 | 0.00574 | -0.1802 | 35.122
-4.5 | 0.2604 | 0.00559 | -0.1805 | 46.5832
-4 | 0.3191 | 0.00546 | -0.1808 | 58.4432
-3 | 0.4365 | 0.00524 | -0.1814 | 83.3015
-2.5 | 0.4951 | 0.00516 | -0.1817 | 95.9496
-2 | 0.5535 | 0.00512 | -0.182 | 108.1055
-1.5 | 0.6118 | 0.00507 | -0.1822 | 120.6706
-1 | 0.6699 | 0.00507 | -0.1824 | 132.1302
-0.5 | 0.7278 | 0.00508 | -0.1826 | 143.2677
0 | 0.7855 | 0.00512 | -0.1828 | 153.418
0.5 | 0.8431 | 0.00517 | -0.1829 | 163.0754
1 | 0.9003 | 0.00525 | -0.183 | 171.4857
1.5 | 0.9571 | 0.00538 | -0.1831 | 177.8996
2 | 1.0136 | 0.00553 | -0.183 | 183.2911
2.5 | 1.0695 | 0.00574 | -0.1829 | 186.324
3 | 1.1246 | 0.00601 | -0.1827 | 187.1215
3.5 | 1.1783 | 0.0064 | -0.1823 | 184.1094
4 | 1.2312 | 0.00686 | -0.1817 | 179.4752
4.5 | 1.2828 | 0.00742 | -0.181 | 172.8841
5 | 1.3335 | 0.00802 | -0.1802 | 166.2718
5.5 | 1.379 | 0.00847 | -0.1783 | 162.8099
6 | 1.4259 | 0.00941 | -0.1768 | 151.5303
6.5 | 1.4726 | 0.01031 | -0.1752 | 142.8322
7 | 1.5193 | 0.01114 | -0.1735 | 136.3824
7.5 | 1.566 | 0.01189 | -0.1719 | 131.7073
8 | 1.6118 | 0.01263 | -0.1701 | 127.6168
8.5 | 1.6568 | 0.01335 | -0.1682 | 124.1049
9 | 1.7 | 0.0141 | -0.166 | 120.5674
9.5 | 1.7407 | 0.01491 | -0.1634 | 116.7471
10 | 1.7754 | 0.0157 | -0.1596 | 113.0828
10.5 | 1.8043 | 0.0166 | -0.1549 | 108.6928
11 | 1.8325 | 0.01767 | -0.1505 | 103.7068
11.5 | 1.8594 | 0.01895 | -0.1461 | 98.1214
12 | 1.8874 | 0.02029 | -0.1422 | 93.0212
12.5 | 1.9112 | 0.02199 | -0.138 | 86.9122
13 | 1.9342 | 0.0239 | -0.134 | 80.9289
13.5 | 1.9572 | 0.02591 | -0.1304 | 75.5384
14 | 1.9771 | 0.0283 | -0.1268 | 69.8622
14.5 | 1.9935 | 0.03115 | -0.1233 | 63.9968
15 | 2.0057 | 0.03456 | -0.1198 | 58.0353
15.5 | 2.0204 | 0.03793 | -0.117 | 53.2665
16 | 2.0334 | 0.04169 | -0.1145 | 48.7743
16.5 | 2.0428 | 0.04607 | -0.1124 | 44.3412
17 | 2.0495 | 0.05102 | -0.1106 | 40.1705
17.5 | 2.0528 | 0.05667 | -0.1093 | 36.2238
18 | 2.0503 | 0.06339 | -0.1085 | 32.3442
18.5 | 2.0431 | 0.07111 | -0.1085 | 28.7315
19 | 2.0404 | 0.07854 | -0.109 | 25.9791
19.5 | 2.0336 | 0.08681 | -0.1102 | 23.4259
20 | 2.0249 | 0.09567 | -0.112 | 21.1655

## 69. Re 4M Mach 0.25 (1)
BIGFOIL.COM POLAR EXPORT
Joukowsky 10.00% thick 6.00% camber
Joukowsky 10.00% thick 6.00% camber |  |  |  | Cl Max: | 1.701 | at alpha= | 9.5 | deg
JavaFoil+Calcfoil stall+Eppler ext transition |  |  |  | L/D Max: | 156.693 | at alpha= | 5.5 | deg
Re: | 4000000 |  |  | Cd Min: | 0.00368 | at alpha= | -7 | deg
Mach: | 0.25 |  |  | Cl=0 at alpha= | -6.9322 | deg
|  |  |  | @ Cl=0.1, Cd= | 0.0037018
|  |  |  | @ Cl=0.4, Cd= | 0.0041648
|  |  |  | @ Cl=0.6, Cd= | 0.0051935
alpha (deg) | Cl | Cd | Cm | Cl/Cd
-18 | -0.065 | 0.15948 | -0.085 | -0.411
-17.5 | -0.108 | 0.15131 | -0.085 | -0.713
-17 | -0.173 | 0.14252 | -0.085 | -1.213
-16.5 | -0.215 | 0.13713 | -0.084 | -1.568
-16 | -0.25 | 0.13139 | -0.084 | -1.902
-15.5 | -0.279 | 0.12347 | -0.084 | -2.262
-15 | -0.304 | 0.11619 | -0.085 | -2.615
-14.5 | -0.324 | 0.10792 | -0.087 | -2.999
-14 | -0.338 | 0.10089 | -0.087 | -3.351
-13.5 | -0.347 | 0.09451 | -0.088 | -3.673
-13 | -0.351 | 0.08759 | -0.091 | -4.006
-12.5 | -0.349 | 0.08017 | -0.095 | -4.356
-12 | -0.342 | 0.07404 | -0.099 | -4.614
-11.5 | -0.328 | 0.06801 | -0.103 | -4.829
-11 | -0.31 | 0.06278 | -0.106 | -4.931
-10.5 | -0.286 | 0.05617 | -0.112 | -5.099
-10 | -0.258 | 0.05097 | -0.116 | -5.058
-9.5 | -0.226 | 0.04415 | -0.123 | -5.115
-9 | -0.19 | 0.03671 | -0.131 | -5.174
-8.5 | -0.15 | 0.02906 | -0.139 | -5.17
-8 | -0.107 | 0.02134 | -0.148 | -5.015
-7.5 | -0.06 | 0.01255 | -0.16 | -4.808
-7 | -0.008 | 0.00368 | -0.176 | -2.123
-6.5 | 0.051 | 0.00371 | -0.176 | 13.817
-6 | 0.111 | 0.0037 | -0.176 | 30.12
-5.5 | 0.172 | 0.00385 | -0.176 | 44.746
-5 | 0.234 | 0.00386 | -0.176 | 60.453
-4.5 | 0.295 | 0.00396 | -0.176 | 74.481
-4 | 0.357 | 0.00404 | -0.176 | 88.345
-3.5 | 0.419 | 0.00422 | -0.176 | 99.205
-3 | 0.481 | 0.00447 | -0.177 | 107.566
-2.5 | 0.542 | 0.00481 | -0.177 | 112.816
-2 | 0.604 | 0.00522 | -0.177 | 115.681
-1.5 | 0.666 | 0.00576 | -0.177 | 115.761
-1 | 0.727 | 0.0066 | -0.177 | 110.21
-0.5 | 0.786 | 0.00704 | -0.177 | 111.75
0 | 0.847 | 0.00755 | -0.177 | 112.16
0.5 | 0.907 | 0.0081 | -0.177 | 112.045
1 | 0.967 | 0.0076 | -0.177 | 127.156
1.5 | 1.026 | 0.00799 | -0.177 | 128.528
2 | 1.086 | 0.00843 | -0.177 | 128.851
2.5 | 1.145 | 0.00826 | -0.177 | 138.712
3 | 1.204 | 0.00847 | -0.177 | 142.115
3.5 | 1.262 | 0.00892 | -0.177 | 141.534
4 | 1.319 | 0.0088 | -0.177 | 149.881
4.5 | 1.374 | 0.0093 | -0.176 | 147.763
5 | 1.426 | 0.00925 | -0.176 | 154.161
5.5 | 1.477 | 0.00942 | -0.176 | 156.693
6 | 1.523 | 0.00985 | -0.176 | 154.711
6.5 | 1.566 | 0.01263 | -0.176 | 123.992
7 | 1.604 | 0.01414 | -0.175 | 113.395
7.5 | 1.637 | 0.01514 | -0.175 | 108.114
8 | 1.665 | 0.01603 | -0.175 | 103.861
8.5 | 1.684 | 0.01762 | -0.174 | 95.584
9 | 1.697 | 0.01789 | -0.174 | 94.876
9.5 | 1.701 | 0.01893 | -0.173 | 89.882
10 | 1.696 | 0.02002 | -0.173 | 84.74
10.5 | 1.682 | 0.02124 | -0.173 | 79.183
11 | 1.658 | 0.02261 | -0.172 | 73.304
11.5 | 1.622 | 0.02412 | -0.171 | 67.247
12 | 1.573 | 0.02579 | -0.171 | 60.978
12.5 | 1.512 | 0.02779 | -0.17 | 54.417
13 | 1.442 | 0.03007 | -0.169 | 47.95
13.5 | 1.361 | 0.03307 | -0.167 | 41.137
14 | 1.27 | 0.03688 | -0.165 | 34.423
14.5 | 1.168 | 0.04259 | -0.162 | 27.418

## 70. Re 4M Mach 0.25 (2)
BIGFOIL.COM POLAR EXPORT
Joukowsky 10.00% thick 6.00% camber
Joukowsky 10.00% thick 6.00% camber |  |  |  | Cl Max: | 2.009 | at alpha= | 16 | deg
XFOIL ncrit=9 |  |  |  | L/D Max: | 188.846 | at alpha= | 3 | deg
Re: | 4000000 |  |  | Cd Min: | 0.18062 | at alpha= | -16.5 | deg
Mach: | 0.25 |  |  | Cl=0 at alpha= | -6.6431 | deg
|  |  |  | @ Cl=0.1, Cd= | 0.0062556
|  |  |  | @ Cl=0.4, Cd= | 0.0054076
|  |  |  | @ Cl=0.6, Cd= | 0.005165
alpha (deg) | Cl | Cd | Cm | Cl/Cd
-16.5 | -0.3835 | 0.18062 | -0.0314 | -2.1232
-16 | -0.3757 | 0.17166 | -0.0344 | -2.1886
-15.5 | -0.3625 | 0.16551 | -0.0368 | -2.1902
-15 | -0.3508 | 0.1595 | -0.0386 | -2.1994
-13.5 | -0.4013 | 0.11132 | -0.0632 | -3.6049
-13 | -0.4357 | 0.09423 | -0.0754 | -4.6238
-12.5 | -0.4489 | 0.07941 | -0.0904 | -5.6529
-12 | -0.4583 | 0.05831 | -0.1216 | -7.8597
-11.5 | -0.6055 | 0.01719 | -0.1776 | -35.224
-11 | -0.5462 | 0.0145 | -0.1804 | -37.669
-10.5 | -0.4846 | 0.01238 | -0.1822 | -39.1438
-10 | -0.4221 | 0.01084 | -0.1832 | -38.9391
-9.5 | -0.3591 | 0.00993 | -0.1835 | -36.1631
-9 | -0.2959 | 0.0092 | -0.1838 | -32.163
-8.5 | -0.2327 | 0.0084 | -0.1842 | -27.7024
-8 | -0.1699 | 0.00784 | -0.1844 | -21.6709
-7.5 | -0.1072 | 0.00742 | -0.1845 | -14.4474
-7 | -0.0444 | 0.00695 | -0.1848 | -6.3885
-6.5 | 0.0178 | 0.00666 | -0.185 | 2.6727
-6 | 0.08 | 0.00633 | -0.1852 | 12.6382
-5.5 | 0.1418 | 0.0061 | -0.1854 | 23.2459
-5 | 0.2035 | 0.0059 | -0.1856 | 34.4915
-4.5 | 0.2651 | 0.0057 | -0.1858 | 46.5088
-4 | 0.3265 | 0.00555 | -0.1861 | 58.8288
-3.5 | 0.3876 | 0.00543 | -0.1863 | 71.3812
-3 | 0.4485 | 0.00532 | -0.1866 | 84.3045
-2.5 | 0.5093 | 0.00524 | -0.1868 | 97.1947
-2 | 0.5698 | 0.00518 | -0.1871 | 110
-1.5 | 0.6302 | 0.00515 | -0.1873 | 122.3689
-1 | 0.6904 | 0.00514 | -0.1875 | 134.3191
-0.5 | 0.7504 | 0.00515 | -0.1877 | 145.7087
0 | 0.8102 | 0.00519 | -0.1878 | 156.1079
0.5 | 0.8697 | 0.00526 | -0.1879 | 165.3422
1 | 0.9289 | 0.00537 | -0.188 | 172.9795
1.5 | 0.9879 | 0.00548 | -0.188 | 180.2737
2 | 1.0463 | 0.00565 | -0.1879 | 185.1858
2.5 | 1.1044 | 0.00585 | -0.1877 | 188.7863
3 | 1.1614 | 0.00615 | -0.1873 | 188.8455
3.5 | 1.2172 | 0.00655 | -0.1868 | 185.8321
4 | 1.2716 | 0.00707 | -0.186 | 179.8586
4.5 | 1.3249 | 0.00766 | -0.185 | 172.9634
5 | 1.3765 | 0.00837 | -0.1837 | 164.4564
5.5 | 1.4227 | 0.00889 | -0.1814 | 160.0337
6 | 1.47 | 0.00993 | -0.1792 | 148.0363
6.5 | 1.5172 | 0.0109 | -0.177 | 139.1927
7 | 1.5644 | 0.01178 | -0.1747 | 132.8014
7.5 | 1.611 | 0.01262 | -0.1722 | 127.6545
8 | 1.656 | 0.01346 | -0.1695 | 123.0312
8.5 | 1.6985 | 0.01432 | -0.1663 | 118.6103
9 | 1.7326 | 0.01518 | -0.1614 | 114.137
9.5 | 1.7647 | 0.01614 | -0.1564 | 109.3371
10 | 1.7953 | 0.01735 | -0.1515 | 103.4755
10.5 | 1.8249 | 0.01872 | -0.1467 | 97.484
11 | 1.8529 | 0.02033 | -0.142 | 91.1412
11.5 | 1.8803 | 0.02213 | -0.1375 | 84.9661
12 | 1.903 | 0.02443 | -0.1329 | 77.896
12.5 | 1.9266 | 0.02683 | -0.1287 | 71.8077
13 | 1.9479 | 0.02959 | -0.1247 | 65.8297
13.5 | 1.9643 | 0.03296 | -0.1208 | 59.5965
14 | 1.9753 | 0.0371 | -0.117 | 53.2426
14.5 | 1.9893 | 0.04124 | -0.114 | 48.2371
15 | 1.9996 | 0.04605 | -0.1114 | 43.4224
15.5 | 2.0064 | 0.05158 | -0.1093 | 38.8988
16 | 2.009 | 0.05794 | -0.1078 | 34.6738
16.5 | 2.0058 | 0.06544 | -0.1071 | 30.651
17 | 1.9926 | 0.07473 | -0.1074 | 26.664
17.5 | 1.9827 | 0.08405 | -0.1084 | 23.5895
18 | 1.9681 | 0.09445 | -0.1105 | 20.8375
18.5 | 1.9533 | 0.10522 | -0.1134 | 18.564
19 | 1.9341 | 0.117 | -0.1175 | 16.5308
19.5 | 1.9105 | 0.12975 | -0.1229 | 14.7245
20 | 1.8895 | 0.14224 | -0.1289 | 13.2839

## 71. Re 4M Mach 0.50 (1)
BIGFOIL.COM POLAR EXPORT
Joukowsky 10.00% thick 6.00% camber
Joukowsky 10.00% thick 6.00% camber |  |  |  | Cl Max: | 1.678 | at alpha= | 7 | deg
JavaFoil+Calcfoil stall+Eppler ext transition |  |  |  | L/D Max: | 156.143 | at alpha= | 4 | deg
Re: | 4000000 |  |  | Cd Min: | 0.00394 | at alpha= | -5.5 | deg
Mach: | 0.5 |  |  | Cl=0 at alpha= | -6.9423 | deg
|  |  |  | @ Cl=0.1, Cd= | 0.017494
|  |  |  | @ Cl=0.4, Cd= | 0.0041947
|  |  |  | @ Cl=0.6, Cd= | 0.0048996
alpha (deg) | Cl | Cd | Cm | Cl/Cd
-20 | -1.446 | 0.16338 | -0.11 | -8.853
-19.5 | -1.392 | 0.15632 | -0.11 | -8.902
-19 | -1.337 | 0.15426 | -0.11 | -8.668
-18.5 | -1.285 | 0.13413 | -0.113 | -9.58
-18 | -1.226 | 0.136 | -0.108 | -9.013
-17.5 | -1.171 | 0.12522 | -0.108 | -9.352
-17 | -0.587 | 0.11743 | -0.108 | -5.001
-16.5 | -0.556 | 0.12304 | -0.106 | -4.521
-16 | -0.527 | 0.11138 | -0.107 | -4.728
-15.5 | -0.497 | 0.10383 | -0.107 | -4.786
-15 | -0.466 | 0.10921 | -0.103 | -4.268
-14.5 | -0.437 | 0.09928 | -0.104 | -4.398
-14 | -0.408 | 0.09031 | -0.106 | -4.512
-13.5 | -0.377 | 0.09507 | -0.101 | -3.967
-13 | -0.348 | 0.08515 | -0.103 | -4.088
-12.5 | -0.318 | 0.09107 | -0.098 | -3.494
-12 | -0.289 | 0.08001 | -0.099 | -3.615
-11.5 | -0.261 | 0.07285 | -0.102 | -3.577
-11 | -0.231 | 0.07451 | -0.096 | -3.1
-10.5 | -0.203 | 0.06643 | -0.102 | -3.052
-10 | -0.174 | 0.06762 | -0.095 | -2.566
-9.5 | -0.145 | 0.06038 | -0.101 | -2.407
-9 | -0.117 | 0.05941 | -0.095 | -1.962
-8.5 | -0.089 | 0.05316 | -0.105 | -1.666
-8 | -0.06 | 0.05222 | -0.099 | -1.15
-7.5 | -0.046 | 0.04817 | -0.105 | -0.945
-7 | -0.006 | 0.03761 | -0.132 | -0.171
-6.5 | 0.046 | 0.0267 | -0.152 | 1.723
-6 | 0.108 | 0.01613 | -0.17 | 6.669
-5.5 | 0.188 | 0.00394 | -0.197 | 47.835
-5 | 0.258 | 0.00395 | -0.197 | 65.205
-4.5 | 0.327 | 0.00413 | -0.197 | 79.196
-4 | 0.397 | 0.00419 | -0.197 | 94.729
-3.5 | 0.467 | 0.0043 | -0.197 | 108.565
-3 | 0.537 | 0.00458 | -0.197 | 117.251
-2.5 | 0.606 | 0.00493 | -0.197 | 122.901
-2 | 0.675 | 0.00541 | -0.197 | 124.845
-1.5 | 0.745 | 0.006 | -0.198 | 124.154
-1 | 0.813 | 0.00708 | -0.198 | 114.913
-0.5 | 0.878 | 0.00764 | -0.198 | 114.88
0 | 0.946 | 0.00827 | -0.198 | 114.268
0.5 | 1.012 | 0.00842 | -0.198 | 120.223
1 | 1.079 | 0.00854 | -0.198 | 126.349
1.5 | 1.145 | 0.00843 | -0.198 | 135.809
2 | 1.211 | 0.00891 | -0.197 | 135.922
2.5 | 1.277 | 0.0089 | -0.197 | 143.419
3 | 1.341 | 0.00924 | -0.197 | 145.141
3.5 | 1.405 | 0.00929 | -0.197 | 151.255
4 | 1.465 | 0.00938 | -0.197 | 156.143
4.5 | 1.522 | 0.01097 | -0.197 | 138.746
5 | 1.574 | 0.01198 | -0.197 | 131.38
5.5 | 1.619 | 0.01302 | -0.196 | 124.32
6 | 1.653 | 0.01586 | -0.195 | 104.248
6.5 | 1.676 | 0.01775 | -0.195 | 94.396
7 | 1.678 | 0.0193 | -0.194 | 86.938
7.5 | 1.646 | 0.02102 | -0.194 | 78.33
8 | 1.545 | 0.02316 | -0.193 | 66.73
8.5 | 0.987 | 0.02639 | -0.192 | 37.393
9 | 1.015 | 0.0272 | -0.191 | 37.31
9.5 | 1.041 | 0.02902 | -0.19 | 35.871
10 | 1.068 | 0.03028 | -0.19 | 35.271
10.5 | 1.095 | 0.03164 | -0.189 | 34.594
11 | 0.938 | 0.08121 | -0.092 | 11.55
11.5 | 0.967 | 0.08464 | -0.105 | 11.428
12 | 1.151 | 0.04108 | -0.182 | 28.026

## 72. Re 4M Mach 0.50 (2)
BIGFOIL.COM POLAR EXPORT
Joukowsky 10.00% thick 6.00% camber
Joukowsky 10.00% thick 6.00% camber |  |  |  | Cl Max: | 1.8749 | at alpha= | 10.5 | deg
XFOIL ncrit=9 |  |  |  | L/D Max: | 194.099 | at alpha= | 2.5 | deg
Re: | 4000000 |  |  | Cd Min: | 0.24522 | at alpha= | -20 | deg
Mach: | 0.5 |  |  | Cl=0 at alpha= | -6.3136 | deg
|  |  |  | @ Cl=0.1, Cd= | 0.0073631
|  |  |  | @ Cl=0.4, Cd= | 0.0058831
|  |  |  | @ Cl=0.6, Cd= | 0.0055472
alpha (deg) | Cl | Cd | Cm | Cl/Cd
-20 | -0.5158 | 0.24522 | -0.0101 | -2.1034
-19.5 | -0.4936 | 0.23845 | -0.0145 | -2.07
-19 | -0.4719 | 0.2316 | -0.0186 | -2.0376
-18.5 | -0.4504 | 0.22361 | -0.0228 | -2.0142
-18 | -0.4305 | 0.21582 | -0.0267 | -1.9947
-17.5 | -0.2308 | 0.16791 | -0.0506 | -1.3745
-16.5 | -0.3742 | 0.19379 | -0.0368 | -1.931
-16 | -0.3585 | 0.18646 | -0.0394 | -1.9227
-15.5 | -0.3407 | 0.17901 | -0.0426 | -1.9032
-15 | -0.3133 | 0.16977 | -0.0494 | -1.8454
-14.5 | -0.2863 | 0.16232 | -0.055 | -1.7638
-14 | -0.261 | 0.1539 | -0.061 | -1.6959
-13.5 | -0.2312 | 0.14556 | -0.0681 | -1.5883
-13 | -0.2018 | 0.13653 | -0.0759 | -1.4781
-12.5 | -0.1723 | 0.12638 | -0.0852 | -1.3633
-12 | -0.1364 | 0.11686 | -0.0958 | -1.1672
-11.5 | -0.0954 | 0.10748 | -0.1077 | -0.88761
-11 | -0.0616 | 0.09839 | -0.1182 | -0.62608
-10.5 | -0.0604 | 0.08899 | -0.1233 | -0.67873
-10 | -0.0448 | 0.0836 | -0.1253 | -0.53589
-9.5 | -0.0495 | 0.0752 | -0.1293 | -0.65824
-9 | -0.0731 | 0.0651 | -0.1349 | -1.1229
-8.5 | -0.1059 | 0.05504 | -0.1413 | -1.9241
-8 | -0.13 | 0.04782 | -0.1445 | -2.7185
-7.5 | -0.1423 | 0.03758 | -0.1586 | -3.7866
-7 | -0.117 | 0.0167 | -0.1986 | -7.006
-6.5 | -0.0306 | 0.00943 | -0.2104 | -3.245
-6 | 0.0515 | 0.00779 | -0.211 | 6.611
-5.5 | 0.1299 | 0.0071 | -0.2105 | 18.2958
-5 | 0.2065 | 0.0066 | -0.2101 | 31.2879
-4.5 | 0.2815 | 0.00626 | -0.2097 | 44.9681
-4 | 0.3552 | 0.006 | -0.2095 | 59.2
-3.5 | 0.428 | 0.00581 | -0.2094 | 73.6661
-3 | 0.4999 | 0.00567 | -0.2093 | 88.1658
-2.5 | 0.571 | 0.00558 | -0.2093 | 102.3297
-2 | 0.6417 | 0.0055 | -0.2094 | 116.6727
-1.5 | 0.7117 | 0.00548 | -0.2095 | 129.8723
-1 | 0.7814 | 0.00548 | -0.2096 | 142.5912
-0.5 | 0.8506 | 0.00553 | -0.2096 | 153.8156
0.5 | 0.9884 | 0.00569 | -0.2096 | 173.7083
1 | 1.057 | 0.00581 | -0.2094 | 181.9277
1.5 | 1.1249 | 0.006 | -0.209 | 187.4833
2 | 1.1928 | 0.00621 | -0.2085 | 192.0773
2.5 | 1.2597 | 0.00649 | -0.2078 | 194.0986
3 | 1.3258 | 0.00685 | -0.2067 | 193.5474
3.5 | 1.3897 | 0.00735 | -0.205 | 189.0748
4 | 1.4501 | 0.00805 | -0.2027 | 180.1366
4.5 | 1.5069 | 0.00891 | -0.1995 | 169.1246
5 | 1.5573 | 0.01001 | -0.1952 | 155.5744
5.5 | 1.5972 | 0.01094 | -0.1891 | 145.9963
6 | 1.6235 | 0.01242 | -0.1804 | 130.7166
6.5 | 1.6526 | 0.01406 | -0.1726 | 117.5391
7 | 1.6867 | 0.01578 | -0.1657 | 106.8885
7.5 | 1.7232 | 0.01763 | -0.1594 | 97.7425
8 | 1.7581 | 0.01981 | -0.1532 | 88.7481
8.5 | 1.7928 | 0.02229 | -0.1473 | 80.4307
9 | 1.8257 | 0.02517 | -0.1414 | 72.5348
9.5 | 1.8519 | 0.02884 | -0.1355 | 64.2129
10 | 1.8703 | 0.03348 | -0.1297 | 55.8632
10.5 | 1.8749 | 0.03979 | -0.1243 | 47.1199
11 | 1.863 | 0.04828 | -0.1201 | 38.5874
11.5 | 1.838 | 0.05895 | -0.1178 | 31.179
12 | 1.8061 | 0.07132 | -0.1177 | 25.3239
12.5 | 1.7709 | 0.0851 | -0.1196 | 20.8096
13 | 1.7343 | 0.10001 | -0.1238 | 17.3413
13.5 | 1.6989 | 0.11563 | -0.13 | 14.6926
14 | 1.6662 | 0.13165 | -0.1379 | 12.6563
14.5 | 1.6369 | 0.14788 | -0.1474 | 11.0691
15 | 1.6102 | 0.16435 | -0.1581 | 9.7974
15.5 | 1.5859 | 0.181 | -0.1698 | 8.7619

## 73. Re 5M Mach 0.00 (1)
BIGFOIL.COM POLAR EXPORT
Joukowsky 10.00% thick 6.00% camber
Joukowsky 10.00% thick 6.00% camber |  |  |  | Cl Max: | 1.727 | at alpha= | 11 | deg
JavaFoil+Calcfoil stall+Eppler ext transition |  |  |  | L/D Max: | 162.2 | at alpha= | 5.5 | deg
Re: | 5000000 |  |  | Cd Min: | 0.00352 | at alpha= | -8 | deg
Mach: | 0 |  |  | Cl=0 at alpha= | -6.931 | deg
|  |  |  | @ Cl=0.1, Cd= | 0.0036776
|  |  |  | @ Cl=0.4, Cd= | 0.004139
|  |  |  | @ Cl=0.6, Cd= | 0.0052475
alpha (deg) | Cl | Cd | Cm | Cl/Cd
-20 | -0.441 | 0.16747 | -0.086 | -2.633
-19.5 | -0.451 | 0.16162 | -0.086 | -2.792
-19 | -0.461 | 0.15301 | -0.087 | -3.01
-18.5 | -0.468 | 0.1455 | -0.088 | -3.216
-18 | -0.474 | 0.13857 | -0.089 | -3.421
-17.5 | -0.479 | 0.13118 | -0.089 | -3.65
-17 | -0.482 | 0.12385 | -0.091 | -3.894
-16.5 | -0.484 | 0.11714 | -0.092 | -4.131
-16 | -0.483 | 0.11105 | -0.093 | -4.354
-15.5 | -0.481 | 0.10413 | -0.095 | -4.619
-15 | -0.476 | 0.09819 | -0.096 | -4.848
-14.5 | -0.468 | 0.09242 | -0.097 | -5.069
-14 | -0.458 | 0.08604 | -0.1 | -5.327
-13.5 | -0.446 | 0.07943 | -0.103 | -5.612
-13 | -0.43 | 0.07355 | -0.106 | -5.845
-12.5 | -0.411 | 0.06819 | -0.108 | -6.023
-12 | -0.389 | 0.06235 | -0.112 | -6.236
-11.5 | -0.364 | 0.05693 | -0.115 | -6.386
-11 | -0.336 | 0.05084 | -0.119 | -6.606
-10.5 | -0.305 | 0.0444 | -0.124 | -6.881
-10 | -0.272 | 0.03786 | -0.129 | -7.192
-9.5 | -0.237 | 0.03042 | -0.136 | -7.79
-9 | -0.199 | 0.02297 | -0.143 | -8.647
-8.5 | -0.157 | 0.01573 | -0.151 | -10.002
-8 | -0.119 | 0.00352 | -0.17 | -33.894
-7.5 | -0.064 | 0.00356 | -0.17 | -18
-7 | -0.008 | 0.00356 | -0.17 | -2.145
-6.5 | 0.05 | 0.0036 | -0.17 | 13.874
-6 | 0.108 | 0.00369 | -0.17 | 29.38
-5.5 | 0.167 | 0.00375 | -0.171 | 44.567
-5 | 0.227 | 0.00378 | -0.171 | 60.03
-4.5 | 0.286 | 0.00388 | -0.171 | 73.844
-4 | 0.346 | 0.00395 | -0.171 | 87.546
-3.5 | 0.406 | 0.00416 | -0.171 | 97.649
-3 | 0.466 | 0.00439 | -0.171 | 106.029
-2.5 | 0.525 | 0.00473 | -0.171 | 111.185
-2 | 0.585 | 0.00512 | -0.171 | 114.148
-1.5 | 0.645 | 0.00563 | -0.171 | 114.518
-1 | 0.704 | 0.00643 | -0.171 | 109.613
-0.5 | 0.761 | 0.00684 | -0.171 | 111.375
0 | 0.82 | 0.00732 | -0.171 | 112.074
0.5 | 0.878 | 0.00783 | -0.171 | 112.236
1 | 0.936 | 0.00736 | -0.171 | 127.211
1.5 | 0.994 | 0.0077 | -0.171 | 129.088
2 | 1.052 | 0.00809 | -0.171 | 130.014
2.5 | 1.11 | 0.00793 | -0.171 | 139.866
3 | 1.167 | 0.00813 | -0.171 | 143.563
3.5 | 1.223 | 0.00851 | -0.171 | 143.755
4 | 1.278 | 0.00904 | -0.171 | 141.493
4.5 | 1.332 | 0.00887 | -0.171 | 150.145
5 | 1.384 | 0.00939 | -0.171 | 147.394
5.5 | 1.434 | 0.00884 | -0.171 | 162.2
6 | 1.482 | 0.00981 | -0.171 | 151.063
6.5 | 1.527 | 0.01046 | -0.17 | 146.017
7 | 1.568 | 0.01265 | -0.17 | 123.951
7.5 | 1.605 | 0.01347 | -0.17 | 119.12
8 | 1.639 | 0.01426 | -0.17 | 114.896
8.5 | 1.667 | 0.015 | -0.169 | 111.183
9 | 1.69 | 0.01574 | -0.169 | 107.364
9.5 | 1.708 | 0.01653 | -0.169 | 103.292
10 | 1.72 | 0.01736 | -0.168 | 99.045
10.5 | 1.726 | 0.01826 | -0.168 | 94.548
11 | 1.727 | 0.0192 | -0.168 | 89.949
11.5 | 1.721 | 0.02024 | -0.167 | 85.015
12 | 1.707 | 0.02132 | -0.167 | 80.059
12.5 | 1.687 | 0.02257 | -0.166 | 74.755
13 | 1.662 | 0.02387 | -0.165 | 69.604
13.5 | 1.631 | 0.0254 | -0.165 | 64.211
14 | 1.596 | 0.02703 | -0.164 | 59.057
14.5 | 1.557 | 0.02887 | -0.163 | 53.929
15 | 1.514 | 0.031 | -0.162 | 48.822
15.5 | 1.467 | 0.03351 | -0.161 | 43.775
16 | 1.418 | 0.03648 | -0.16 | 38.855

## 74. Re 5M Mach 0.00 (2)
BIGFOIL.COM POLAR EXPORT
Joukowsky 10.00% thick 6.00% camber
Joukowsky 10.00% thick 6.00% camber |  |  |  | Cl Max: | 2.095 | at alpha= | 19 | deg
XFOIL ncrit=9 |  |  |  | L/D Max: | 187.951 | at alpha= | 2.5 | deg
Re: | 5000000 |  |  | Cd Min: | 0.22394 | at alpha= | -20 | deg
Mach: | 0 |  |  | Cl=0 at alpha= | -6.7248 | deg
|  |  |  | @ Cl=0.1, Cd= | 0.005811
|  |  |  | @ Cl=0.4, Cd= | 0.0051243
|  |  |  | @ Cl=0.6, Cd= | 0.0049316
alpha (deg) | Cl | Cd | Cm | Cl/Cd
-20 | -0.4923 | 0.22394 | -0.0068 | -2.1984
-19.5 | -0.4791 | 0.21584 | -0.0106 | -2.2197
-19 | -0.4621 | 0.21041 | -0.014 | -2.1962
-18.5 | -0.4462 | 0.20374 | -0.0175 | -2.19
-16.5 | -0.5307 | 0.13628 | -0.0434 | -3.8942
-15.5 | -0.5779 | 0.11069 | -0.0566 | -5.2209
-15 | -0.9193 | 0.02069 | -0.1626 | -44.4321
-14.5 | -0.8777 | 0.01694 | -0.167 | -51.8123
-14 | -0.8277 | 0.01513 | -0.1687 | -54.7059
-13.5 | -0.775 | 0.01385 | -0.1698 | -55.9567
-13 | -0.7205 | 0.0128 | -0.1708 | -56.2891
-12.5 | -0.6653 | 0.01192 | -0.1716 | -55.8138
-12 | -0.6095 | 0.01118 | -0.1723 | -54.517
-11.5 | -0.5529 | 0.01052 | -0.173 | -52.557
-11 | -0.496 | 0.00962 | -0.1738 | -51.5593
-10 | -0.3811 | 0.00848 | -0.175 | -44.941
-9.5 | -0.3234 | 0.0081 | -0.1755 | -39.9259
-9 | -0.2654 | 0.00764 | -0.176 | -34.7382
-8.5 | -0.2071 | 0.00721 | -0.1766 | -28.724
-8 | -0.1489 | 0.0069 | -0.177 | -21.5797
-7.5 | -0.0905 | 0.00659 | -0.1775 | -13.7329
-7 | -0.0322 | 0.00632 | -0.1779 | -5.0949
-6.5 | 0.0263 | 0.00608 | -0.1783 | 4.3257
-6 | 0.0849 | 0.00586 | -0.1787 | 14.4881
-5.5 | 0.1434 | 0.00567 | -0.1791 | 25.291
-5 | 0.2018 | 0.00552 | -0.1794 | 36.558
-4.5 | 0.2602 | 0.00539 | -0.1797 | 48.2746
-3.5 | 0.3769 | 0.00516 | -0.1804 | 73.0426
-3 | 0.4352 | 0.00507 | -0.1807 | 85.8383
-2.5 | 0.4934 | 0.00499 | -0.181 | 98.8778
-2 | 0.5515 | 0.00494 | -0.1813 | 111.6397
-1.5 | 0.6093 | 0.00493 | -0.1815 | 123.5903
-1 | 0.6671 | 0.00492 | -0.1817 | 135.5894
-0.5 | 0.7246 | 0.00495 | -0.1819 | 146.3838
0 | 0.782 | 0.00499 | -0.1821 | 156.7134
0.5 | 0.8392 | 0.00504 | -0.1823 | 166.5079
1 | 0.896 | 0.00513 | -0.1823 | 174.6589
1.5 | 0.9525 | 0.00527 | -0.1824 | 180.74
2 | 1.0084 | 0.00544 | -0.1824 | 185.3676
2.5 | 1.0638 | 0.00566 | -0.1822 | 187.9505
3 | 1.1183 | 0.00596 | -0.182 | 187.6342
3.5 | 1.1715 | 0.00638 | -0.1816 | 183.6207
4 | 1.2239 | 0.00686 | -0.181 | 178.4111
4.5 | 1.2749 | 0.00745 | -0.1803 | 171.1275
5 | 1.3252 | 0.00809 | -0.1795 | 163.8072
5.5 | 1.3745 | 0.00847 | -0.1786 | 162.2786
6 | 1.42 | 0.00922 | -0.1768 | 154.013
6.5 | 1.4679 | 0.00999 | -0.1755 | 146.9369
7 | 1.5157 | 0.01071 | -0.1742 | 141.5219
7.5 | 1.5631 | 0.01139 | -0.1728 | 137.2344
8 | 1.6101 | 0.01204 | -0.1714 | 133.7292
8.5 | 1.656 | 0.0127 | -0.1698 | 130.3937
9 | 1.7008 | 0.01337 | -0.168 | 127.2102
9.5 | 1.7438 | 0.01408 | -0.1659 | 123.8494
10 | 1.7839 | 0.01488 | -0.1634 | 119.8858
10.5 | 1.819 | 0.0156 | -0.1599 | 116.6026
11 | 1.8454 | 0.01654 | -0.1549 | 111.5719
11.5 | 1.8746 | 0.01749 | -0.1508 | 107.1812
12 | 1.9015 | 0.0187 | -0.1466 | 101.6845
12.5 | 1.9265 | 0.02015 | -0.1424 | 95.6079
13 | 1.9526 | 0.02161 | -0.1386 | 90.3563
13.5 | 1.9761 | 0.02336 | -0.1349 | 84.5933
14 | 1.9965 | 0.02546 | -0.131 | 78.4171
14.5 | 2.0132 | 0.02799 | -0.1272 | 71.9257
15 | 2.0329 | 0.03043 | -0.124 | 66.8058
15.5 | 2.0494 | 0.03327 | -0.121 | 61.599
16 | 2.0635 | 0.0365 | -0.1181 | 56.5342
16.5 | 2.0744 | 0.04028 | -0.1155 | 51.4995
17 | 2.0824 | 0.0446 | -0.1132 | 46.6906
17.5 | 2.0861 | 0.04971 | -0.1112 | 41.9654
18 | 2.0893 | 0.05514 | -0.1099 | 37.8908
18.5 | 2.0937 | 0.0607 | -0.109 | 34.4926
19 | 2.095 | 0.0669 | -0.1087 | 31.3154
19.5 | 2.0924 | 0.07393 | -0.1088 | 28.3024
20 | 2.0873 | 0.08159 | -0.1096 | 25.5828

## 75. Re 5M Mach 0.10 (1)
BIGFOIL.COM POLAR EXPORT
Joukowsky 10.00% thick 6.00% camber
Joukowsky 10.00% thick 6.00% camber |  |  |  | Cl Max: | 1.723 | at alpha= | 10.5 | deg
JavaFoil+Calcfoil stall+Eppler ext transition |  |  |  | L/D Max: | 161.308 | at alpha= | 5.5 | deg
Re: | 5000000 |  |  | Cd Min: | 0.00352 | at alpha= | -8 | deg
Mach: | 0.1 |  |  | Cl=0 at alpha= | -6.931 | deg
|  |  |  | @ Cl=0.1, Cd= | 0.0036763
|  |  |  | @ Cl=0.4, Cd= | 0.0041333
|  |  |  | @ Cl=0.6, Cd= | 0.005234
alpha (deg) | Cl | Cd | Cm | Cl/Cd
-20 | -0.396 | 0.17338 | -0.085 | -2.283
-19.5 | -0.409 | 0.16458 | -0.086 | -2.485
-19 | -0.421 | 0.1573 | -0.086 | -2.675
-18.5 | -0.431 | 0.15052 | -0.086 | -2.861
-18 | -0.44 | 0.14079 | -0.088 | -3.124
-17.5 | -0.447 | 0.13494 | -0.088 | -3.315
-17 | -0.454 | 0.12713 | -0.089 | -3.569
-16.5 | -0.458 | 0.1195 | -0.09 | -3.834
-16 | -0.461 | 0.11318 | -0.092 | -4.071
-15.5 | -0.461 | 0.10675 | -0.093 | -4.318
-15 | -0.459 | 0.1001 | -0.095 | -4.584
-14.5 | -0.454 | 0.09403 | -0.096 | -4.826
-14 | -0.446 | 0.08772 | -0.099 | -5.086
-13.5 | -0.436 | 0.08097 | -0.102 | -5.381
-13 | -0.421 | 0.07545 | -0.104 | -5.586
-12.5 | -0.404 | 0.06959 | -0.107 | -5.809
-12 | -0.384 | 0.06375 | -0.11 | -6.021
-11.5 | -0.36 | 0.05838 | -0.114 | -6.163
-11 | -0.333 | 0.05284 | -0.117 | -6.296
-10.5 | -0.303 | 0.04584 | -0.123 | -6.618
-10 | -0.271 | 0.03936 | -0.128 | -6.879
-9.5 | -0.236 | 0.03191 | -0.135 | -7.389
-9 | -0.197 | 0.02501 | -0.142 | -7.89
-8.5 | -0.156 | 0.01729 | -0.15 | -9.049
-8 | -0.12 | 0.00352 | -0.171 | -33.918
-7.5 | -0.064 | 0.00355 | -0.171 | -18.137
-7 | -0.008 | 0.00357 | -0.171 | -2.147
-6.5 | 0.05 | 0.0036 | -0.171 | 13.917
-6 | 0.109 | 0.00369 | -0.171 | 29.494
-5.5 | 0.168 | 0.00376 | -0.171 | 44.72
-5 | 0.228 | 0.00378 | -0.171 | 60.238
-4.5 | 0.288 | 0.00388 | -0.172 | 74.115
-4 | 0.348 | 0.00396 | -0.172 | 87.87
-3.5 | 0.408 | 0.00416 | -0.172 | 98.109
-3 | 0.468 | 0.00439 | -0.172 | 106.51
-2.5 | 0.528 | 0.00473 | -0.172 | 111.588
-2 | 0.588 | 0.00513 | -0.172 | 114.561
-1.5 | 0.648 | 0.00565 | -0.172 | 114.856
-1 | 0.708 | 0.00644 | -0.172 | 109.88
-0.5 | 0.765 | 0.00687 | -0.172 | 111.416
0 | 0.824 | 0.00734 | -0.172 | 112.308
0.5 | 0.883 | 0.00786 | -0.172 | 112.39
1 | 0.941 | 0.00738 | -0.172 | 127.513
1.5 | 0.999 | 0.00775 | -0.172 | 128.998
2 | 1.057 | 0.00813 | -0.172 | 129.972
2.5 | 1.115 | 0.00797 | -0.172 | 139.84
3 | 1.172 | 0.00816 | -0.172 | 143.633
3.5 | 1.229 | 0.00855 | -0.172 | 143.69
4 | 1.285 | 0.00909 | -0.172 | 141.339
4.5 | 1.339 | 0.00892 | -0.172 | 150.005
5 | 1.391 | 0.00948 | -0.172 | 146.681
5.5 | 1.441 | 0.00893 | -0.171 | 161.308
6 | 1.489 | 0.00933 | -0.171 | 159.5
6.5 | 1.533 | 0.0117 | -0.171 | 130.989
7 | 1.574 | 0.01279 | -0.171 | 123.008
7.5 | 1.61 | 0.01364 | -0.171 | 118.054
8 | 1.643 | 0.01442 | -0.17 | 113.928
8.5 | 1.671 | 0.01518 | -0.17 | 110.114
9 | 1.693 | 0.01595 | -0.17 | 106.145
9.5 | 1.709 | 0.01677 | -0.17 | 101.856
10 | 1.719 | 0.01762 | -0.169 | 97.554
10.5 | 1.723 | 0.01854 | -0.169 | 92.93
11 | 1.721 | 0.01954 | -0.168 | 88.054
11.5 | 1.711 | 0.02065 | -0.168 | 82.849
12 | 1.693 | 0.02179 | -0.167 | 77.7
12.5 | 1.669 | 0.02309 | -0.167 | 72.275
13 | 1.639 | 0.02443 | -0.166 | 67.095
13.5 | 1.603 | 0.02612 | -0.165 | 61.38
14 | 1.563 | 0.0279 | -0.164 | 56.006
14.5 | 1.518 | 0.02978 | -0.164 | 50.965
15 | 1.469 | 0.03212 | -0.163 | 45.731
15.5 | 1.415 | 0.03518 | -0.161 | 40.231

## 76. Re 5M Mach 0.10 (2)
BIGFOIL.COM POLAR EXPORT
Joukowsky 10.00% thick 6.00% camber
Joukowsky 10.00% thick 6.00% camber |  |  |  | Cl Max: | 2.0859 | at alpha= | 18.5 | deg
XFOIL ncrit=9 |  |  |  | L/D Max: | 188.398 | at alpha= | 2.5 | deg
Re: | 5000000 |  |  | Cd Min: | 0.13029 | at alpha= | -16 | deg
Mach: | 0.1 |  |  | Cl=0 at alpha= | -6.7136 | deg
|  |  |  | @ Cl=0.1, Cd= | 0.0058369
|  |  |  | @ Cl=0.4, Cd= | 0.0051436
|  |  |  | @ Cl=0.6, Cd= | 0.0049444
alpha (deg) | Cl | Cd | Cm | Cl/Cd
-16 | -0.5231 | 0.13029 | -0.047 | -4.0149
-15 | -0.5823 | 0.10372 | -0.0605 | -5.6142
-14.5 | -0.8808 | 0.02092 | -0.1644 | -42.1033
-14 | -0.838 | 0.0167 | -0.1695 | -50.1796
-13.5 | -0.786 | 0.01487 | -0.1711 | -52.8581
-13 | -0.7312 | 0.01353 | -0.1723 | -54.0429
-12.5 | -0.6754 | 0.01247 | -0.1732 | -54.162
-12 | -0.6188 | 0.0116 | -0.1739 | -53.3448
-11.5 | -0.5613 | 0.01083 | -0.1745 | -51.8283
-11 | -0.5035 | 0.01004 | -0.1752 | -50.1494
-10.5 | -0.4455 | 0.00922 | -0.1759 | -48.3189
-10 | -0.387 | 0.00864 | -0.1764 | -44.7917
-9.5 | -0.3284 | 0.00821 | -0.1769 | -40
-9 | -0.2698 | 0.0078 | -0.1773 | -34.5897
-8.5 | -0.2107 | 0.0073 | -0.1778 | -28.863
-8 | -0.1518 | 0.00696 | -0.1782 | -21.8103
-7.5 | -0.0928 | 0.00666 | -0.1786 | -13.9339
-7 | -0.0338 | 0.00635 | -0.179 | -5.3228
-6.5 | 0.0252 | 0.00614 | -0.1793 | 4.1042
-6 | 0.0843 | 0.00589 | -0.1797 | 14.3124
-5.5 | 0.1434 | 0.00569 | -0.1801 | 25.2021
-5 | 0.2023 | 0.00554 | -0.1804 | 36.5162
-4.5 | 0.2611 | 0.0054 | -0.1807 | 48.3519
-4 | 0.3199 | 0.00528 | -0.181 | 60.5871
-3.5 | 0.3786 | 0.00518 | -0.1813 | 73.0888
-3 | 0.4374 | 0.00508 | -0.1816 | 86.1024
-2.5 | 0.496 | 0.00501 | -0.1819 | 99.002
-2 | 0.5544 | 0.00496 | -0.1822 | 111.7742
-1.5 | 0.6127 | 0.00494 | -0.1824 | 124.0283
-1 | 0.6708 | 0.00493 | -0.1827 | 136.0649
0 | 0.7865 | 0.00499 | -0.183 | 157.6152
0.5 | 0.8441 | 0.00505 | -0.1832 | 167.1485
1 | 0.9012 | 0.00515 | -0.1832 | 174.9903
1.5 | 0.9581 | 0.00528 | -0.1833 | 181.4583
2 | 1.0144 | 0.00546 | -0.1832 | 185.7875
2.5 | 1.0701 | 0.00568 | -0.1831 | 188.3979
3 | 1.125 | 0.00598 | -0.1829 | 188.1271
3.5 | 1.1786 | 0.0064 | -0.1824 | 184.1562
4 | 1.2312 | 0.00689 | -0.1818 | 178.6938
4.5 | 1.2826 | 0.00749 | -0.181 | 171.2417
5 | 1.333 | 0.00815 | -0.1802 | 163.5583
5.5 | 1.3837 | 0.00867 | -0.1795 | 159.5963
6 | 1.4282 | 0.00931 | -0.1773 | 153.4049
6.5 | 1.4762 | 0.0101 | -0.1759 | 146.1584
7 | 1.5241 | 0.01083 | -0.1744 | 140.7295
7.5 | 1.572 | 0.0115 | -0.173 | 136.6957
8 | 1.6189 | 0.01218 | -0.1714 | 132.9146
8.5 | 1.6648 | 0.01287 | -0.1696 | 129.3551
9 | 1.7096 | 0.01355 | -0.1677 | 126.1697
9.5 | 1.7524 | 0.01428 | -0.1654 | 122.7171
10 | 1.7917 | 0.01508 | -0.1626 | 118.813
10.5 | 1.822 | 0.01586 | -0.158 | 114.8802
11 | 1.8493 | 0.01687 | -0.1531 | 109.6206
11.5 | 1.879 | 0.01791 | -0.149 | 104.9135
12 | 1.9051 | 0.01927 | -0.1446 | 98.8635
12.5 | 1.9308 | 0.02077 | -0.1405 | 92.961
13 | 1.9565 | 0.02238 | -0.1367 | 87.4218
13.5 | 1.9787 | 0.02434 | -0.1327 | 81.2942
14 | 1.9974 | 0.02672 | -0.1288 | 74.753
14.5 | 2.016 | 0.02925 | -0.1252 | 68.9231
15 | 2.0344 | 0.03196 | -0.122 | 63.6546
15.5 | 2.0495 | 0.03512 | -0.1189 | 58.3571
16 | 2.0621 | 0.03874 | -0.1161 | 53.2292
16.5 | 2.0707 | 0.04299 | -0.1135 | 48.167
17 | 2.0755 | 0.04798 | -0.1114 | 43.2576
17.5 | 2.0796 | 0.05334 | -0.1098 | 38.9876
18 | 2.0843 | 0.05891 | -0.1087 | 35.3811
18.5 | 2.0859 | 0.06514 | -0.1082 | 32.0218
19 | 2.084 | 0.07214 | -0.1082 | 28.8883
19.5 | 2.0792 | 0.07985 | -0.1088 | 26.0388
20 | 2.071 | 0.08832 | -0.1101 | 23.4488

## 77. Re 5M Mach 0.25 (1)
BIGFOIL.COM POLAR EXPORT
Joukowsky 10.00% thick 6.00% camber
Joukowsky 10.00% thick 6.00% camber |  |  |  | Cl Max: | 1.703 | at alpha= | 9.5 | deg
JavaFoil+Calcfoil stall+Eppler ext transition |  |  |  | L/D Max: | 153.044 | at alpha= | 5 | deg
Re: | 5000000 |  |  | Cd Min: | 0.00359 | at alpha= | -7.5 | deg
Mach: | 0.25 |  |  | Cl=0 at alpha= | -6.9322 | deg
|  |  |  | @ Cl=0.1, Cd= | 0.0036218
|  |  |  | @ Cl=0.4, Cd= | 0.0041048
|  |  |  | @ Cl=0.6, Cd= | 0.0051429
alpha (deg) | Cl | Cd | Cm | Cl/Cd
-18 | -0.066 | 0.15869 | -0.086 | -0.413
-17.5 | -0.108 | 0.14734 | -0.086 | -0.733
-17 | -0.173 | 0.14155 | -0.086 | -1.222
-16.5 | -0.215 | 0.13508 | -0.085 | -1.593
-16 | -0.25 | 0.12894 | -0.085 | -1.939
-15.5 | -0.279 | 0.12105 | -0.085 | -2.308
-15 | -0.304 | 0.11388 | -0.087 | -2.67
-14.5 | -0.324 | 0.10577 | -0.088 | -3.062
-14 | -0.338 | 0.09889 | -0.089 | -3.422
-13.5 | -0.348 | 0.09299 | -0.09 | -3.738
-13 | -0.351 | 0.08587 | -0.093 | -4.092
-12.5 | -0.35 | 0.07864 | -0.098 | -4.448
-12 | -0.342 | 0.07236 | -0.101 | -4.73
-11.5 | -0.329 | 0.06633 | -0.105 | -4.963
-11 | -0.31 | 0.06109 | -0.109 | -5.081
-10.5 | -0.287 | 0.05476 | -0.114 | -5.244
-10 | -0.259 | 0.04894 | -0.119 | -5.291
-9.5 | -0.227 | 0.04186 | -0.126 | -5.425
-9 | -0.191 | 0.0342 | -0.134 | -5.594
-8.5 | -0.152 | 0.0264 | -0.143 | -5.741
-8 | -0.108 | 0.01855 | -0.152 | -5.837
-7.5 | -0.065 | 0.00359 | -0.176 | -18.207
-7 | -0.008 | 0.0036 | -0.176 | -2.169
-6.5 | 0.051 | 0.00363 | -0.176 | 14.102
-6 | 0.111 | 0.00362 | -0.176 | 30.721
-5.5 | 0.172 | 0.00378 | -0.176 | 45.586
-5 | 0.234 | 0.0038 | -0.176 | 61.51
-4.5 | 0.295 | 0.0039 | -0.176 | 75.699
-4 | 0.357 | 0.00398 | -0.176 | 89.77
-3.5 | 0.419 | 0.00416 | -0.176 | 100.72
-3 | 0.481 | 0.00441 | -0.177 | 109.081
-2.5 | 0.542 | 0.00475 | -0.177 | 114.195
-2 | 0.604 | 0.00517 | -0.177 | 116.82
-1.5 | 0.666 | 0.0057 | -0.177 | 116.81
-1 | 0.727 | 0.00655 | -0.177 | 111.138
-0.5 | 0.786 | 0.00699 | -0.177 | 112.475
0 | 0.847 | 0.0075 | -0.177 | 112.923
0.5 | 0.907 | 0.00804 | -0.177 | 112.81
1 | 0.967 | 0.00756 | -0.177 | 127.788
1.5 | 1.026 | 0.00793 | -0.177 | 129.385
2 | 1.086 | 0.00838 | -0.177 | 129.619
2.5 | 1.145 | 0.00822 | -0.177 | 139.359
3 | 1.204 | 0.00844 | -0.177 | 142.612
3.5 | 1.262 | 0.00889 | -0.177 | 141.978
4 | 1.319 | 0.00878 | -0.177 | 150.193
4.5 | 1.374 | 0.00931 | -0.176 | 147.6
5 | 1.426 | 0.00932 | -0.176 | 153.044
5.5 | 1.477 | 0.01002 | -0.176 | 147.394
6 | 1.524 | 0.01 | -0.176 | 152.295
6.5 | 1.567 | 0.0126 | -0.176 | 124.299
7 | 1.605 | 0.01364 | -0.175 | 117.648
7.5 | 1.638 | 0.01454 | -0.175 | 112.675
8 | 1.666 | 0.01539 | -0.175 | 108.259
8.5 | 1.686 | 0.0169 | -0.174 | 99.781
9 | 1.699 | 0.01718 | -0.174 | 98.945
9.5 | 1.703 | 0.01816 | -0.174 | 93.793
10 | 1.698 | 0.01919 | -0.173 | 88.505
10.5 | 1.684 | 0.02035 | -0.173 | 82.742
11 | 1.66 | 0.02165 | -0.172 | 76.686
11.5 | 1.625 | 0.02309 | -0.172 | 70.366
12 | 1.576 | 0.02465 | -0.171 | 63.908
12.5 | 1.515 | 0.02652 | -0.17 | 57.136
13 | 1.445 | 0.02865 | -0.169 | 50.444
13.5 | 1.365 | 0.0314 | -0.168 | 43.463
14 | 1.275 | 0.0348 | -0.166 | 36.628
14.5 | 1.175 | 0.03963 | -0.164 | 29.653

## 78. Re 5M Mach 0.25 (2)
BIGFOIL.COM POLAR EXPORT
Joukowsky 10.00% thick 6.00% camber
Joukowsky 10.00% thick 6.00% camber |  |  |  | Cl Max: | 2.0397 | at alpha= | 16.5 | deg
XFOIL ncrit=9 |  |  |  | L/D Max: | 190.881 | at alpha= | 2.5 | deg
Re: | 5000000 |  |  | Cd Min: | 0.18858 | at alpha= | -17 | deg
Mach: | 0.25 |  |  | Cl=0 at alpha= | -6.6498 | deg
|  |  |  | @ Cl=0.1, Cd= | 0.0060049
|  |  |  | @ Cl=0.4, Cd= | 0.005213
|  |  |  | @ Cl=0.6, Cd= | 0.0050104
alpha (deg) | Cl | Cd | Cm | Cl/Cd
-17 | -0.3966 | 0.18858 | -0.0281 | -2.1031
-16.5 | -0.3845 | 0.18059 | -0.0312 | -2.1291
-16 | -0.3775 | 0.17124 | -0.0342 | -2.2045
-15.5 | -0.3711 | 0.16278 | -0.037 | -2.2798
-14.5 | -0.4315 | 0.12513 | -0.054 | -3.4484
-14 | -0.4349 | 0.11315 | -0.0626 | -3.8436
-13.5 | -0.4591 | 0.09907 | -0.072 | -4.6341
-13 | -0.4717 | 0.08504 | -0.0852 | -5.5468
-12.5 | -0.5143 | 0.05875 | -0.1214 | -8.754
-12 | -0.6686 | 0.01705 | -0.1788 | -39.2141
-11.5 | -0.6097 | 0.01431 | -0.1815 | -42.6066
-11 | -0.5479 | 0.01257 | -0.1827 | -43.5879
-10.5 | -0.4852 | 0.01131 | -0.1833 | -42.9001
-10 | -0.4221 | 0.01011 | -0.1839 | -41.7507
-9.5 | -0.3586 | 0.00914 | -0.1843 | -39.2341
-9 | -0.2953 | 0.0085 | -0.1845 | -34.7412
-8.5 | -0.2323 | 0.00801 | -0.1845 | -29.0012
-8 | -0.1691 | 0.0074 | -0.1848 | -22.8514
-7.5 | -0.1062 | 0.00699 | -0.185 | -15.1931
-7 | -0.0437 | 0.00664 | -0.1851 | -6.5813
-6.5 | 0.0187 | 0.00633 | -0.1853 | 2.9542
-6 | 0.0808 | 0.00607 | -0.1854 | 13.3114
-5.5 | 0.1427 | 0.00586 | -0.1856 | 24.3515
-5 | 0.2045 | 0.00564 | -0.1859 | 36.2589
-4.5 | 0.2661 | 0.00548 | -0.1861 | 48.5584
-4 | 0.3274 | 0.00534 | -0.1863 | 61.3109
-3.5 | 0.3885 | 0.00523 | -0.1866 | 74.283
-3 | 0.4495 | 0.00514 | -0.1868 | 87.4514
-2.5 | 0.5102 | 0.00508 | -0.187 | 100.4331
-2 | 0.5709 | 0.00502 | -0.1873 | 113.7251
-1.5 | 0.6313 | 0.005 | -0.1875 | 126.26
-1 | 0.6915 | 0.005 | -0.1877 | 138.3
-0.5 | 0.7516 | 0.00501 | -0.1879 | 150.02
0 | 0.8114 | 0.00506 | -0.1881 | 160.3557
0.5 | 0.8709 | 0.00514 | -0.1882 | 169.4358
1 | 0.93 | 0.00525 | -0.1882 | 177.1429
1.5 | 0.989 | 0.00537 | -0.1882 | 184.1713
2 | 1.0474 | 0.00555 | -0.1881 | 188.7207
2.5 | 1.1052 | 0.00579 | -0.1879 | 190.8808
3 | 1.1621 | 0.0061 | -0.1875 | 190.5082
3.5 | 1.2176 | 0.00654 | -0.1869 | 186.1774
4 | 1.2718 | 0.00709 | -0.1861 | 179.3794
4.5 | 1.3249 | 0.00771 | -0.185 | 171.8418
5 | 1.3765 | 0.00845 | -0.1837 | 162.8994
5.5 | 1.4273 | 0.00919 | -0.1824 | 155.3101
6 | 1.4731 | 0.00978 | -0.1799 | 150.6237
6.5 | 1.522 | 0.01063 | -0.1779 | 143.1797
7 | 1.5707 | 0.01142 | -0.1758 | 137.5394
7.5 | 1.6186 | 0.01221 | -0.1736 | 132.5635
8 | 1.6657 | 0.01295 | -0.1711 | 128.6255
8.5 | 1.7106 | 0.01373 | -0.1683 | 124.5885
9 | 1.7505 | 0.01455 | -0.1645 | 120.3093
9.5 | 1.781 | 0.01548 | -0.159 | 115.0517
10 | 1.813 | 0.0165 | -0.1541 | 109.8788
10.5 | 1.8425 | 0.01779 | -0.1491 | 103.5694
11 | 1.8731 | 0.01918 | -0.1445 | 97.659
11.5 | 1.8989 | 0.02099 | -0.1397 | 90.4669
12 | 1.9261 | 0.02287 | -0.1353 | 84.2195
12.5 | 1.9502 | 0.02511 | -0.1309 | 77.6663
13 | 1.9703 | 0.02785 | -0.1265 | 70.7469
13.5 | 1.9885 | 0.03093 | -0.1224 | 64.2903
14 | 2.006 | 0.0343 | -0.1188 | 58.484
14.5 | 2.0206 | 0.03819 | -0.1154 | 52.9091
15 | 2.0314 | 0.04273 | -0.1124 | 47.5404
15.5 | 2.0371 | 0.04816 | -0.1099 | 42.2986
16 | 2.0371 | 0.05463 | -0.108 | 37.289
16.5 | 2.0397 | 0.06119 | -0.1068 | 33.3339
17 | 2.0384 | 0.06859 | -0.1063 | 29.7186
17.5 | 2.0322 | 0.07706 | -0.1067 | 26.3717
18 | 2.0205 | 0.08668 | -0.108 | 23.3099
18.5 | 2.0076 | 0.09684 | -0.1101 | 20.7311
19 | 1.9895 | 0.10809 | -0.1133 | 18.406
19.5 | 1.9672 | 0.12036 | -0.1178 | 16.3443
20 | 1.9451 | 0.13275 | -0.1232 | 14.6524

## 79. Re 5M Mach 0.50 (1)
BIGFOIL.COM POLAR EXPORT
Joukowsky 10.00% thick 6.00% camber
Joukowsky 10.00% thick 6.00% camber |  |  |  | Cl Max: | 1.68 | at alpha= | 7 | deg
JavaFoil+Calcfoil stall+Eppler ext transition |  |  |  | L/D Max: | 159.233 | at alpha= | 4.5 | deg
Re: | 5000000 |  |  | Cd Min: | 0.00386 | at alpha= | -5.5 | deg
Mach: | 0.5 |  |  | Cl=0 at alpha= | -6.9423 | deg
|  |  |  | @ Cl=0.1, Cd= | 0.01543
|  |  |  | @ Cl=0.4, Cd= | 0.0041247
|  |  |  | @ Cl=0.6, Cd= | 0.0048296
alpha (deg) | Cl | Cd | Cm | Cl/Cd
-20 | -1.447 | 0.16003 | -0.11 | -9.041
-19.5 | -1.393 | 0.14593 | -0.111 | -9.544
-19 | -1.338 | 0.13557 | -0.111 | -9.872
-18.5 | -1.287 | 0.13128 | -0.115 | -9.806
-18 | -1.226 | 0.1349 | -0.108 | -9.091
-17.5 | -1.172 | 0.12273 | -0.109 | -9.548
-17 | -0.588 | 0.11508 | -0.11 | -5.108
-16.5 | -0.556 | 0.11938 | -0.106 | -4.661
-16 | -0.527 | 0.10897 | -0.108 | -4.835
-15.5 | -0.498 | 0.10168 | -0.11 | -4.894
-15 | -0.466 | 0.10727 | -0.104 | -4.348
-14.5 | -0.437 | 0.09732 | -0.106 | -4.492
-14 | -0.409 | 0.08776 | -0.112 | -4.66
-13.5 | -0.377 | 0.09221 | -0.102 | -4.092
-13 | -0.349 | 0.08323 | -0.106 | -4.189
-12.5 | -0.318 | 0.08711 | -0.1 | -3.654
-12 | -0.29 | 0.0783 | -0.102 | -3.698
-11.5 | -0.261 | 0.07095 | -0.108 | -3.685
-11 | -0.231 | 0.07314 | -0.098 | -3.161
-10.5 | -0.203 | 0.06506 | -0.106 | -3.123
-10 | -0.174 | 0.06561 | -0.097 | -2.647
-9.5 | -0.146 | 0.05879 | -0.106 | -2.478
-9 | -0.117 | 0.05824 | -0.099 | -2.004
-8.5 | -0.089 | 0.05162 | -0.11 | -1.72
-8 | -0.06 | 0.05096 | -0.103 | -1.18
-7.5 | -0.046 | 0.04714 | -0.109 | -0.967
-7 | -0.006 | 0.03582 | -0.136 | -0.181
-6.5 | 0.046 | 0.02461 | -0.156 | 1.885
-6 | 0.109 | 0.0139 | -0.174 | 7.836
-5.5 | 0.188 | 0.00386 | -0.197 | 48.793
-5 | 0.258 | 0.00388 | -0.197 | 66.451
-4.5 | 0.327 | 0.00406 | -0.197 | 80.613
-4 | 0.397 | 0.00412 | -0.197 | 96.325
-3.5 | 0.467 | 0.00423 | -0.197 | 110.306
-3 | 0.537 | 0.00451 | -0.197 | 119.046
-2.5 | 0.606 | 0.00486 | -0.197 | 124.612
-2 | 0.675 | 0.00534 | -0.197 | 126.328
-1.5 | 0.745 | 0.00594 | -0.198 | 125.339
-1 | 0.813 | 0.00701 | -0.198 | 116.062
-0.5 | 0.878 | 0.00757 | -0.198 | 115.98
0 | 0.946 | 0.0082 | -0.198 | 115.377
0.5 | 1.012 | 0.00835 | -0.198 | 121.264
1 | 1.079 | 0.00847 | -0.198 | 127.349
1.5 | 1.145 | 0.0084 | -0.198 | 136.387
2 | 1.211 | 0.00886 | -0.197 | 136.735
2.5 | 1.277 | 0.00886 | -0.197 | 144.085
3 | 1.342 | 0.00919 | -0.197 | 146.038
3.5 | 1.405 | 0.00924 | -0.197 | 151.97
4 | 1.465 | 0.00935 | -0.197 | 156.715
4.5 | 1.522 | 0.00956 | -0.197 | 159.233
5 | 1.574 | 0.01206 | -0.197 | 130.509
5.5 | 1.619 | 0.01381 | -0.196 | 117.302
6 | 1.654 | 0.01554 | -0.196 | 106.426
6.5 | 1.678 | 0.01705 | -0.195 | 98.41
7 | 1.68 | 0.01853 | -0.195 | 90.675
7.5 | 1.649 | 0.02017 | -0.194 | 81.732
8 | 1.548 | 0.02221 | -0.193 | 69.671
8.5 | 0.988 | 0.02526 | -0.192 | 39.13
9 | 1.017 | 0.02602 | -0.192 | 39.078
9.5 | 1.043 | 0.02773 | -0.191 | 37.615
10 | 1.07 | 0.02892 | -0.19 | 37.009
10.5 | 1.097 | 0.0303 | -0.189 | 36.203
11 | 0.94 | 0.08154 | -0.099 | 11.532
11.5 | 1.13 | 0.03813 | -0.184 | 29.638
12 | 1.167 | 0.03736 | -0.186 | 31.249

## 80. Re 5M Mach 0.50 (2)
BIGFOIL.COM POLAR EXPORT
Joukowsky 10.00% thick 6.00% camber
Joukowsky 10.00% thick 6.00% camber |  |  |  | Cl Max: | 1.9002 | at alpha= | 10.5 | deg
XFOIL ncrit=9 |  |  |  | L/D Max: | 199.101 | at alpha= | 2.5 | deg
Re: | 5000000 |  |  | Cd Min: | 0.2454 | at alpha= | -20 | deg
Mach: | 0.5 |  |  | Cl=0 at alpha= | -6.3282 | deg
|  |  |  | @ Cl=0.1, Cd= | 0.0070106
|  |  |  | @ Cl=0.4, Cd= | 0.0056594
|  |  |  | @ Cl=0.6, Cd= | 0.0053507
alpha (deg) | Cl | Cd | Cm | Cl/Cd
-20 | -0.5165 | 0.2454 | -0.0096 | -2.1047
-19.5 | -0.495 | 0.2376 | -0.0141 | -2.0833
-19 | -0.4746 | 0.23003 | -0.0183 | -2.0632
-18.5 | -0.4535 | 0.2223 | -0.0226 | -2.04
-18 | -0.4353 | 0.21365 | -0.0265 | -2.0374
-17.5 | -0.4149 | 0.2065 | -0.0301 | -2.0092
-17 | -0.3927 | 0.20129 | -0.0335 | -1.9509
-16.5 | -0.3752 | 0.19369 | -0.0366 | -1.9371
-16 | -0.3592 | 0.18665 | -0.0391 | -1.9245
-15.5 | -0.3336 | 0.17819 | -0.0449 | -1.8722
-15 | -0.306 | 0.16913 | -0.0517 | -1.8093
-14.5 | -0.288 | 0.15971 | -0.0566 | -1.8033
-14 | -0.2593 | 0.1511 | -0.0637 | -1.7161
-13.5 | -0.2269 | 0.14295 | -0.0714 | -1.5873
-13 | -0.1927 | 0.13392 | -0.0805 | -1.4389
-12.5 | -0.158 | 0.12413 | -0.0909 | -1.2729
-12 | -0.1251 | 0.11305 | -0.1029 | -1.1066
-11.5 | -0.0866 | 0.10351 | -0.1149 | -0.83663
-11 | -0.0676 | 0.09621 | -0.1201 | -0.70263
-10.5 | -0.0722 | 0.08725 | -0.1239 | -0.82751
-10 | -0.067 | 0.08022 | -0.1271 | -0.8352
-9.5 | -0.0848 | 0.07038 | -0.1327 | -1.2049
-9 | -0.0997 | 0.06177 | -0.1379 | -1.6141
-8.5 | -0.1272 | 0.05281 | -0.1434 | -2.4086
-8 | -0.1518 | 0.04525 | -0.1482 | -3.3547
-7.5 | -0.161 | 0.03303 | -0.1683 | -4.8744
-7 | -0.1136 | 0.01233 | -0.2076 | -9.2133
-6.5 | -0.0279 | 0.0085 | -0.2119 | -3.2824
-6 | 0.0533 | 0.00733 | -0.2117 | 7.2715
-5 | 0.2083 | 0.00627 | -0.2106 | 33.2217
-4.5 | 0.2833 | 0.00598 | -0.2102 | 47.3746
-4 | 0.357 | 0.00576 | -0.2099 | 61.9792
-3.5 | 0.4297 | 0.00559 | -0.2097 | 76.8694
-3 | 0.5016 | 0.00546 | -0.2097 | 91.8681
-2.5 | 0.5728 | 0.00537 | -0.2097 | 106.6667
-2 | 0.6434 | 0.00532 | -0.2098 | 120.9398
-1.5 | 0.7136 | 0.00529 | -0.2099 | 134.896
-1 | 0.7833 | 0.00531 | -0.21 | 147.5141
-0.5 | 0.8527 | 0.00534 | -0.2101 | 159.6816
0 | 0.9217 | 0.00542 | -0.2101 | 170.0554
0.5 | 0.9905 | 0.00553 | -0.21 | 179.1139
1 | 1.0592 | 0.00565 | -0.2099 | 187.469
1.5 | 1.1272 | 0.00584 | -0.2095 | 193.0137
2 | 1.1952 | 0.00605 | -0.209 | 197.5537
2.5 | 1.2623 | 0.00634 | -0.2083 | 199.1009
3 | 1.3282 | 0.00671 | -0.2072 | 197.9434
3.5 | 1.3915 | 0.00726 | -0.2054 | 191.6667
4 | 1.4518 | 0.00797 | -0.203 | 182.1581
4.5 | 1.5084 | 0.00886 | -0.1999 | 170.2483
5 | 1.558 | 0.01002 | -0.1954 | 155.489
5.5 | 1.6019 | 0.01129 | -0.1899 | 141.8866
6 | 1.6327 | 0.01213 | -0.1819 | 134.6002
6.5 | 1.6652 | 0.01356 | -0.1743 | 122.8024
7 | 1.7016 | 0.0151 | -0.1676 | 112.6887
7.5 | 1.74 | 0.01679 | -0.1613 | 103.6331
8 | 1.7776 | 0.01874 | -0.1551 | 94.8559
8.5 | 1.8141 | 0.02102 | -0.149 | 86.3035
9 | 1.8473 | 0.02378 | -0.1429 | 77.6829
9.5 | 1.8772 | 0.02707 | -0.1368 | 69.3461
10 | 1.8959 | 0.03155 | -0.1306 | 60.0919
10.5 | 1.9002 | 0.03773 | -0.1247 | 50.3631
11 | 1.8858 | 0.04628 | -0.12 | 40.7476
11.5 | 1.8588 | 0.05695 | -0.1174 | 32.6392
12 | 1.8257 | 0.0693 | -0.117 | 26.3449
12.5 | 1.7902 | 0.08298 | -0.1187 | 21.5739
13 | 1.7532 | 0.09782 | -0.1226 | 17.9227
13.5 | 1.7172 | 0.11345 | -0.1286 | 15.1362
14 | 1.6812 | 0.12989 | -0.1368 | 12.9433
14.5 | 1.648 | 0.14659 | -0.1465 | 11.2422
15 | 1.6199 | 0.16327 | -0.1574 | 9.9216
15.5 | 1.5971 | 0.17956 | -0.1687 | 8.8945

## 81. Re 6M Mach 0.00 (1)
BIGFOIL.COM POLAR EXPORT
Joukowsky 10.00% thick 6.00% camber
Joukowsky 10.00% thick 6.00% camber |  |  |  | Cl Max: | 1.729 | at alpha= | 11 | deg
JavaFoil+Calcfoil stall+Eppler ext transition |  |  |  | L/D Max: | 150.447 | at alpha= | 5.5 | deg
Re: | 6000000 |  |  | Cd Min: | 0.00346 | at alpha= | -8 | deg
Mach: | 0 |  |  | Cl=0 at alpha= | -6.931 | deg
|  |  |  | @ Cl=0.1, Cd= | 0.0036276
|  |  |  | @ Cl=0.4, Cd= | 0.004099
|  |  |  | @ Cl=0.6, Cd= | 0.0052275
alpha (deg) | Cl | Cd | Cm | Cl/Cd
-20 | -0.441 | 0.16596 | -0.087 | -2.658
-19.5 | -0.451 | 0.15965 | -0.087 | -2.828
-19 | -0.461 | 0.15168 | -0.088 | -3.038
-18.5 | -0.468 | 0.14429 | -0.089 | -3.244
-18 | -0.474 | 0.13686 | -0.09 | -3.466
-17.5 | -0.479 | 0.12953 | -0.091 | -3.7
-17 | -0.483 | 0.12165 | -0.092 | -3.968
-16.5 | -0.484 | 0.11538 | -0.093 | -4.198
-16 | -0.484 | 0.10908 | -0.094 | -4.437
-15.5 | -0.482 | 0.10256 | -0.096 | -4.695
-15 | -0.477 | 0.09647 | -0.098 | -4.941
-14.5 | -0.469 | 0.09088 | -0.099 | -5.162
-14 | -0.459 | 0.08453 | -0.102 | -5.431
-13.5 | -0.447 | 0.07784 | -0.105 | -5.738
-13 | -0.431 | 0.07189 | -0.108 | -5.993
-12.5 | -0.412 | 0.06654 | -0.11 | -6.187
-12 | -0.39 | 0.06059 | -0.114 | -6.436
-11.5 | -0.365 | 0.05508 | -0.117 | -6.623
-11 | -0.337 | 0.04888 | -0.121 | -6.899
-10.5 | -0.307 | 0.04228 | -0.126 | -7.26
-10 | -0.274 | 0.03566 | -0.132 | -7.681
-9.5 | -0.239 | 0.0281 | -0.139 | -8.492
-9 | -0.2 | 0.02054 | -0.146 | -9.759
-8.5 | -0.16 | 0.0129 | -0.154 | -12.375
-8 | -0.119 | 0.00346 | -0.17 | -34.456
-7.5 | -0.064 | 0.00351 | -0.17 | -18.285
-7 | -0.008 | 0.00351 | -0.17 | -2.178
-6.5 | 0.05 | 0.00355 | -0.17 | 14.077
-6 | 0.108 | 0.00364 | -0.17 | 29.787
-5.5 | 0.167 | 0.00371 | -0.171 | 45.159
-5 | 0.227 | 0.00373 | -0.171 | 60.756
-4.5 | 0.286 | 0.00383 | -0.171 | 74.69
-4 | 0.346 | 0.00391 | -0.171 | 88.531
-3.5 | 0.406 | 0.00412 | -0.171 | 98.612
-3 | 0.466 | 0.00436 | -0.171 | 106.873
-2.5 | 0.525 | 0.0047 | -0.171 | 111.814
-2 | 0.585 | 0.0051 | -0.171 | 114.719
-1.5 | 0.645 | 0.00561 | -0.171 | 114.966
-1 | 0.704 | 0.0064 | -0.171 | 110.077
-0.5 | 0.761 | 0.00682 | -0.171 | 111.633
0 | 0.82 | 0.0073 | -0.171 | 112.406
0.5 | 0.878 | 0.00781 | -0.171 | 112.539
1 | 0.936 | 0.00734 | -0.171 | 127.522
1.5 | 0.994 | 0.00771 | -0.171 | 129.042
2 | 1.052 | 0.00809 | -0.171 | 130.106
2.5 | 1.11 | 0.00793 | -0.171 | 139.979
3 | 1.167 | 0.00812 | -0.171 | 143.741
3.5 | 1.223 | 0.0085 | -0.171 | 143.842
4 | 1.278 | 0.00904 | -0.171 | 141.475
4.5 | 1.332 | 0.0089 | -0.171 | 149.767
5 | 1.384 | 0.00943 | -0.171 | 146.781
5.5 | 1.435 | 0.00954 | -0.171 | 150.447
6 | 1.482 | 0.00992 | -0.171 | 149.447
6.5 | 1.527 | 0.0104 | -0.17 | 146.814
7 | 1.568 | 0.01235 | -0.17 | 126.927
7.5 | 1.606 | 0.01308 | -0.17 | 122.733
8 | 1.639 | 0.0138 | -0.17 | 118.828
8.5 | 1.669 | 0.01451 | -0.169 | 114.981
9 | 1.692 | 0.01523 | -0.169 | 111.04
9.5 | 1.709 | 0.016 | -0.169 | 106.856
10 | 1.721 | 0.01679 | -0.169 | 102.491
10.5 | 1.728 | 0.01765 | -0.168 | 97.883
11 | 1.729 | 0.01855 | -0.168 | 93.195
11.5 | 1.723 | 0.01955 | -0.167 | 88.129
12 | 1.709 | 0.02059 | -0.167 | 83.002
12.5 | 1.689 | 0.02176 | -0.166 | 77.622
13 | 1.664 | 0.02301 | -0.166 | 72.318
13.5 | 1.634 | 0.02447 | -0.165 | 66.77
14 | 1.599 | 0.026 | -0.164 | 61.488
14.5 | 1.56 | 0.02774 | -0.164 | 56.231
15 | 1.517 | 0.02974 | -0.163 | 50.998
15.5 | 1.471 | 0.03209 | -0.162 | 45.828
16 | 1.422 | 0.03481 | -0.16 | 40.833

## 82. Re 6M Mach 0.00 (2)
BIGFOIL.COM POLAR EXPORT
Joukowsky 10.00% thick 6.00% camber
Joukowsky 10.00% thick 6.00% camber |  |  |  | Cl Max: | 2.1255 | at alpha= | 19 | deg
XFOIL ncrit=9 |  |  |  | L/D Max: | 189.023 | at alpha= | 2.5 | deg
Re: | 6000000 |  |  | Cd Min: | 0.14292 | at alpha= | -17 | deg
Mach: | 0 |  |  | Cl=0 at alpha= | -6.7294 | deg
|  |  |  | @ Cl=0.1, Cd= | 0.0056326
|  |  |  | @ Cl=0.4, Cd= | 0.0049893
|  |  |  | @ Cl=0.6, Cd= | 0.0048234
alpha (deg) | Cl | Cd | Cm | Cl/Cd
-17 | -0.5399 | 0.14292 | -0.0399 | -3.7776
-15.5 | -0.975 | 0.02024 | -0.1633 | -48.1719
-15 | -0.93 | 0.01789 | -0.1659 | -51.9843
-14.5 | -0.8805 | 0.01633 | -0.1673 | -53.9192
-14 | -0.8304 | 0.0142 | -0.1694 | -58.4789
-13.5 | -0.7768 | 0.01293 | -0.1706 | -60.0773
-13 | -0.7221 | 0.01195 | -0.1714 | -60.4268
-12.5 | -0.6665 | 0.01114 | -0.1722 | -59.8294
-12 | -0.61 | 0.01044 | -0.1729 | -58.4291
-11.5 | -0.5533 | 0.00985 | -0.1735 | -56.1726
-11 | -0.4963 | 0.00933 | -0.174 | -53.194
-10.5 | -0.4387 | 0.00859 | -0.1748 | -51.071
-10 | -0.381 | 0.00809 | -0.1753 | -47.0952
-9.5 | -0.3232 | 0.00771 | -0.1758 | -41.9196
-9 | -0.2651 | 0.00738 | -0.1762 | -35.9214
-8.5 | -0.2067 | 0.00694 | -0.1768 | -29.7839
-8 | -0.1485 | 0.00663 | -0.1772 | -22.3982
-7.5 | -0.0903 | 0.00641 | -0.1776 | -14.0874
-7 | -0.0316 | 0.00609 | -0.1781 | -5.1888
-6.5 | 0.0268 | 0.0059 | -0.1785 | 4.5424
-6 | 0.0854 | 0.00567 | -0.1789 | 15.0617
-5.5 | 0.1439 | 0.00552 | -0.1792 | 26.0688
-5 | 0.2023 | 0.00538 | -0.1796 | 37.6022
-4.5 | 0.2607 | 0.00523 | -0.1799 | 49.847
-4 | 0.3192 | 0.00511 | -0.1802 | 62.4658
-3.5 | 0.3776 | 0.00502 | -0.1806 | 75.2191
-3 | 0.4359 | 0.00494 | -0.1809 | 88.2389
-2.5 | 0.494 | 0.00488 | -0.1812 | 101.2295
-2 | 0.5521 | 0.00484 | -0.1814 | 114.0702
-1.5 | 0.61 | 0.00482 | -0.1817 | 126.556
-1 | 0.6678 | 0.00483 | -0.1819 | 138.2609
-0.5 | 0.7253 | 0.00485 | -0.1821 | 149.5464
0 | 0.7827 | 0.0049 | -0.1823 | 159.7347
0.5 | 0.8399 | 0.00497 | -0.1824 | 168.994
1 | 0.8966 | 0.00507 | -0.1825 | 176.8442
1.5 | 0.9531 | 0.0052 | -0.1825 | 183.2885
2 | 1.0089 | 0.00539 | -0.1825 | 187.18
2.5 | 1.0642 | 0.00563 | -0.1824 | 189.0231
3 | 1.1182 | 0.00598 | -0.1821 | 186.99
3.5 | 1.1714 | 0.00642 | -0.1816 | 182.4611
4 | 1.2238 | 0.00691 | -0.1811 | 177.1056
4.5 | 1.2748 | 0.00751 | -0.1803 | 169.747
5 | 1.3254 | 0.00813 | -0.1795 | 163.0258
5.5 | 1.3749 | 0.00882 | -0.1786 | 155.8844
6 | 1.422 | 0.00912 | -0.1772 | 155.9211
6.5 | 1.4709 | 0.0098 | -0.1761 | 150.0918
7 | 1.5194 | 0.01047 | -0.1748 | 145.1194
7.5 | 1.5676 | 0.01109 | -0.1736 | 141.3526
8 | 1.615 | 0.01173 | -0.1722 | 137.6812
8.5 | 1.6617 | 0.01235 | -0.1708 | 134.5506
9 | 1.7072 | 0.01299 | -0.1691 | 131.4242
9.5 | 1.7514 | 0.01365 | -0.1673 | 128.3077
10 | 1.7935 | 0.01435 | -0.1651 | 124.9826
10.5 | 1.8318 | 0.01513 | -0.1622 | 121.0707
11 | 1.8611 | 0.01589 | -0.1577 | 117.124
11.5 | 1.8891 | 0.01682 | -0.1531 | 112.3127
12 | 1.915 | 0.01801 | -0.1486 | 106.3298
12.5 | 1.943 | 0.01919 | -0.1447 | 101.2507
13 | 1.9687 | 0.02061 | -0.1408 | 95.5216
13.5 | 1.9914 | 0.02234 | -0.1367 | 89.1406
14 | 2.0119 | 0.02435 | -0.1328 | 82.6242
14.5 | 2.0337 | 0.02638 | -0.1293 | 77.0925
15 | 2.0535 | 0.02869 | -0.1259 | 71.5755
15.5 | 2.0698 | 0.03145 | -0.1226 | 65.8124
16 | 2.0833 | 0.03461 | -0.1195 | 60.1936
16.5 | 2.093 | 0.03838 | -0.1165 | 54.5336
17 | 2.1012 | 0.04255 | -0.114 | 49.3819
17.5 | 2.1117 | 0.04672 | -0.1121 | 45.1991
18 | 2.1184 | 0.05154 | -0.1105 | 41.1021
18.5 | 2.1238 | 0.05677 | -0.1093 | 37.4106
19 | 2.1255 | 0.06272 | -0.1086 | 33.8887
19.5 | 2.1234 | 0.06946 | -0.1085 | 30.5701
20 | 2.1182 | 0.07695 | -0.1089 | 27.527

## 83. Re 6M Mach 0.10 (1)
BIGFOIL.COM POLAR EXPORT
Joukowsky 10.00% thick 6.00% camber
Joukowsky 10.00% thick 6.00% camber |  |  |  | Cl Max: | 1.724 | at alpha= | 10.5 | deg
JavaFoil+Calcfoil stall+Eppler ext transition |  |  |  | L/D Max: | 149.78 | at alpha= | 5.5 | deg
Re: | 6000000 |  |  | Cd Min: | 0.00347 | at alpha= | -8 | deg
Mach: | 0.1 |  |  | Cl=0 at alpha= | -6.931 | deg
|  |  |  | @ Cl=0.1, Cd= | 0.0036263
|  |  |  | @ Cl=0.4, Cd= | 0.004092
|  |  |  | @ Cl=0.6, Cd= | 0.005212
alpha (deg) | Cl | Cd | Cm | Cl/Cd
-20 | -0.396 | 0.17011 | -0.086 | -2.329
-19.5 | -0.409 | 0.16167 | -0.087 | -2.531
-19 | -0.421 | 0.15467 | -0.087 | -2.722
-18.5 | -0.431 | 0.14813 | -0.087 | -2.909
-18 | -0.44 | 0.13917 | -0.089 | -3.162
-17.5 | -0.448 | 0.13269 | -0.089 | -3.374
-17 | -0.454 | 0.12486 | -0.09 | -3.637
-16.5 | -0.459 | 0.11789 | -0.092 | -3.891
-16 | -0.461 | 0.1116 | -0.093 | -4.133
-15.5 | -0.461 | 0.10498 | -0.094 | -4.395
-15 | -0.459 | 0.09849 | -0.096 | -4.664
-14.5 | -0.454 | 0.0926 | -0.098 | -4.907
-14 | -0.447 | 0.08613 | -0.1 | -5.187
-13.5 | -0.436 | 0.07939 | -0.104 | -5.497
-13 | -0.422 | 0.07389 | -0.106 | -5.715
-12.5 | -0.405 | 0.06799 | -0.109 | -5.96
-12 | -0.385 | 0.06206 | -0.112 | -6.201
-11.5 | -0.361 | 0.05665 | -0.116 | -6.37
-11 | -0.334 | 0.05097 | -0.119 | -6.55
-10.5 | -0.305 | 0.0438 | -0.125 | -6.96
-10 | -0.272 | 0.03722 | -0.131 | -7.316
-9.5 | -0.237 | 0.02964 | -0.138 | -8.011
-9 | -0.199 | 0.02265 | -0.144 | -8.786
-8.5 | -0.158 | 0.01475 | -0.153 | -10.741
-8 | -0.12 | 0.00347 | -0.171 | -34.481
-7.5 | -0.064 | 0.00349 | -0.171 | -18.428
-7 | -0.008 | 0.00352 | -0.171 | -2.18
-6.5 | 0.05 | 0.00355 | -0.171 | 14.119
-6 | 0.109 | 0.00364 | -0.171 | 29.893
-5.5 | 0.168 | 0.00371 | -0.171 | 45.298
-5 | 0.228 | 0.00373 | -0.171 | 60.985
-4.5 | 0.288 | 0.00384 | -0.172 | 74.961
-4 | 0.348 | 0.00391 | -0.172 | 88.856
-3.5 | 0.408 | 0.00412 | -0.172 | 99.108
-3 | 0.468 | 0.00436 | -0.172 | 107.351
-2.5 | 0.528 | 0.00471 | -0.172 | 112.212
-2 | 0.588 | 0.00511 | -0.172 | 115.151
-1.5 | 0.648 | 0.00562 | -0.172 | 115.388
-1 | 0.708 | 0.00642 | -0.172 | 110.341
-0.5 | 0.765 | 0.00684 | -0.172 | 111.881
0 | 0.824 | 0.00732 | -0.172 | 112.517
0.5 | 0.883 | 0.00785 | -0.172 | 112.528
1 | 0.941 | 0.00737 | -0.172 | 127.627
1.5 | 0.999 | 0.00773 | -0.172 | 129.283
2 | 1.057 | 0.00813 | -0.172 | 130.096
2.5 | 1.115 | 0.00797 | -0.172 | 139.869
3 | 1.172 | 0.00815 | -0.172 | 143.833
3.5 | 1.229 | 0.00858 | -0.172 | 143.182
4 | 1.285 | 0.00912 | -0.172 | 140.906
4.5 | 1.339 | 0.00895 | -0.172 | 149.648
5 | 1.391 | 0.00953 | -0.172 | 145.904
5.5 | 1.441 | 0.00962 | -0.172 | 149.78
6 | 1.489 | 0.01003 | -0.171 | 148.407
6.5 | 1.533 | 0.01055 | -0.171 | 145.386
7 | 1.574 | 0.01248 | -0.171 | 126.162
7.5 | 1.611 | 0.01324 | -0.171 | 121.73
8 | 1.644 | 0.01396 | -0.171 | 117.807
8.5 | 1.672 | 0.01469 | -0.17 | 113.843
9 | 1.694 | 0.01543 | -0.17 | 109.773
9.5 | 1.71 | 0.01622 | -0.17 | 105.407
10 | 1.72 | 0.01703 | -0.169 | 101.008
10.5 | 1.724 | 0.01792 | -0.169 | 96.246
11 | 1.723 | 0.01888 | -0.168 | 91.24
11.5 | 1.713 | 0.01994 | -0.168 | 85.921
12 | 1.695 | 0.02103 | -0.167 | 80.629
12.5 | 1.671 | 0.02228 | -0.167 | 75.034
13 | 1.642 | 0.02354 | -0.166 | 69.742
13.5 | 1.606 | 0.02514 | -0.166 | 63.886
14 | 1.565 | 0.02683 | -0.165 | 58.341
14.5 | 1.521 | 0.0286 | -0.164 | 53.181
15 | 1.472 | 0.03079 | -0.163 | 47.806
15.5 | 1.419 | 0.03363 | -0.162 | 42.198

## 84. Re 6M Mach 0.10 (2)
BIGFOIL.COM POLAR EXPORT
Joukowsky 10.00% thick 6.00% camber
Joukowsky 10.00% thick 6.00% camber |  |  |  | Cl Max: | 2.1161 | at alpha= | 18.5 | deg
XFOIL ncrit=9 |  |  |  | L/D Max: | 189.487 | at alpha= | 2.5 | deg
Re: | 6000000 |  |  | Cd Min: | 0.1892 | at alpha= | -20 | deg
Mach: | 0.1 |  |  | Cl=0 at alpha= | -6.7183 | deg
|  |  |  | @ Cl=0.1, Cd= | 0.005659
|  |  |  | @ Cl=0.4, Cd= | 0.0050019
|  |  |  | @ Cl=0.6, Cd= | 0.0048346
alpha (deg) | Cl | Cd | Cm | Cl/Cd
-20 | -0.3237 | 0.1892 | -0.0219 | -1.7109
-19.5 | -0.3174 | 0.18141 | -0.0259 | -1.7496
-19 | -0.3021 | 0.17727 | -0.0295 | -1.7042
-18.5 | -0.2869 | 0.17321 | -0.033 | -1.6564
-18 | -0.2713 | 0.16862 | -0.0372 | -1.6089
-17.5 | -0.2676 | 0.16159 | -0.0412 | -1.656
-17 | -0.5111 | 0.15031 | -0.0371 | -3.4003
-16.5 | -0.522 | 0.13898 | -0.0426 | -3.7559
-16 | -0.5446 | 0.12579 | -0.0492 | -4.3294
-15.5 | -0.5679 | 0.11349 | -0.0556 | -5.004
-15 | -0.9371 | 0.02073 | -0.1649 | -45.205
-14 | -0.8407 | 0.0159 | -0.1702 | -52.8742
-13.5 | -0.7881 | 0.01389 | -0.172 | -56.7387
-13 | -0.733 | 0.0126 | -0.1731 | -58.1746
-12.5 | -0.6767 | 0.01161 | -0.1739 | -58.286
-12 | -0.6194 | 0.01081 | -0.1745 | -57.2988
-11.5 | -0.5618 | 0.01012 | -0.1751 | -55.5138
-11 | -0.5039 | 0.00955 | -0.1755 | -52.7644
-10.5 | -0.4454 | 0.00884 | -0.1762 | -50.3846
-10 | -0.3868 | 0.00825 | -0.1767 | -46.8848
-9.5 | -0.3282 | 0.00782 | -0.1772 | -41.9693
-9 | -0.2694 | 0.00746 | -0.1776 | -36.1126
-8.5 | -0.2103 | 0.00703 | -0.178 | -29.9147
-8 | -0.1513 | 0.00668 | -0.1784 | -22.6497
-7.5 | -0.0925 | 0.00644 | -0.1788 | -14.3634
-7 | -0.0333 | 0.00614 | -0.1792 | -5.4235
-6.5 | 0.0258 | 0.00593 | -0.1795 | 4.3508
-6 | 0.0849 | 0.0057 | -0.1799 | 14.8947
-5.5 | 0.1438 | 0.00554 | -0.1802 | 25.9567
-5 | 0.2028 | 0.00539 | -0.1806 | 37.6252
-4.5 | 0.2617 | 0.00525 | -0.1809 | 49.8476
-4 | 0.3206 | 0.00513 | -0.1812 | 62.4951
-3.5 | 0.3794 | 0.00503 | -0.1815 | 75.4274
-3 | 0.4381 | 0.00495 | -0.1818 | 88.5051
-2.5 | 0.4966 | 0.0049 | -0.1821 | 101.3469
-2 | 0.5551 | 0.00485 | -0.1824 | 114.4536
-1.5 | 0.6134 | 0.00483 | -0.1826 | 126.9979
-1 | 0.6715 | 0.00484 | -0.1828 | 138.7397
-0.5 | 0.7294 | 0.00487 | -0.183 | 149.7741
0 | 0.7872 | 0.00491 | -0.1832 | 160.3259
0.5 | 0.8447 | 0.00498 | -0.1833 | 169.6185
1 | 0.9018 | 0.00509 | -0.1834 | 177.1709
1.5 | 0.9587 | 0.00521 | -0.1834 | 184.0115
2 | 1.0149 | 0.0054 | -0.1834 | 187.9444
2.5 | 1.0706 | 0.00565 | -0.1832 | 189.4867
3 | 1.125 | 0.006 | -0.1829 | 187.5
3.5 | 1.1785 | 0.00644 | -0.1824 | 182.9969
4 | 1.2312 | 0.00693 | -0.1819 | 177.6623
4.5 | 1.2824 | 0.00755 | -0.1811 | 169.8543
5 | 1.3332 | 0.00819 | -0.1802 | 162.7839
5.5 | 1.383 | 0.00887 | -0.1792 | 155.9188
6 | 1.4305 | 0.00918 | -0.1778 | 155.8279
6.5 | 1.4795 | 0.00989 | -0.1765 | 149.5956
7 | 1.5282 | 0.01056 | -0.1752 | 144.7159
7.5 | 1.5765 | 0.01122 | -0.1738 | 140.508
8 | 1.6243 | 0.01184 | -0.1724 | 137.1875
8.5 | 1.6711 | 0.01248 | -0.1708 | 133.9022
9 | 1.7164 | 0.01316 | -0.1689 | 130.4255
9.5 | 1.7602 | 0.01385 | -0.1668 | 127.0903
10 | 1.8021 | 0.01456 | -0.1644 | 123.7706
10.5 | 1.8356 | 0.01538 | -0.1604 | 119.3498
11 | 1.8651 | 0.01619 | -0.1558 | 115.2007
11.5 | 1.8929 | 0.01723 | -0.1512 | 109.8607
12 | 1.9197 | 0.01847 | -0.1468 | 103.9361
12.5 | 1.9476 | 0.01977 | -0.1428 | 98.5129
13 | 1.9723 | 0.02136 | -0.1387 | 92.3361
13.5 | 1.9936 | 0.02331 | -0.1345 | 85.5255
14 | 2.0159 | 0.02533 | -0.1307 | 79.5855
14.5 | 2.0366 | 0.02758 | -0.1271 | 73.8434
15 | 2.0551 | 0.03018 | -0.1237 | 68.0948
15.5 | 2.0695 | 0.03328 | -0.1203 | 62.1845
16 | 2.081 | 0.03687 | -0.1172 | 56.4416
16.5 | 2.0889 | 0.04109 | -0.1144 | 50.8372
17 | 2.0999 | 0.04523 | -0.1122 | 46.4272
17.5 | 2.109 | 0.04982 | -0.1104 | 42.3324
18 | 2.1139 | 0.05516 | -0.1091 | 38.3231
18.5 | 2.1161 | 0.06112 | -0.1082 | 34.6221
19 | 2.1149 | 0.06779 | -0.1078 | 31.1978
19.5 | 2.1103 | 0.07526 | -0.1081 | 28.0401
20 | 2.1012 | 0.08368 | -0.1091 | 25.1099

## 85. Re 6M Mach 0.25 (1)
BIGFOIL.COM POLAR EXPORT
Joukowsky 10.00% thick 6.00% camber
Joukowsky 10.00% thick 6.00% camber |  |  |  | Cl Max: | 1.705 | at alpha= | 9.5 | deg
JavaFoil+Calcfoil stall+Eppler ext transition |  |  |  | L/D Max: | 152.098 | at alpha= | 5 | deg
Re: | 6000000 |  |  | Cd Min: | 0.00353 | at alpha= | -7.5 | deg
Mach: | 0.25 |  |  | Cl=0 at alpha= | -6.9322 | deg
|  |  |  | @ Cl=0.1, Cd= | 0.0035718
|  |  |  | @ Cl=0.4, Cd= | 0.0040618
|  |  |  | @ Cl=0.6, Cd= | 0.0051129
alpha (deg) | Cl | Cd | Cm | Cl/Cd
-18 | -0.066 | 0.15697 | -0.086 | -0.418
-17.5 | -0.108 | 0.1462 | -0.087 | -0.739
-17 | -0.173 | 0.13859 | -0.087 | -1.248
-16.5 | -0.215 | 0.13313 | -0.086 | -1.617
-16 | -0.25 | 0.1261 | -0.086 | -1.983
-15.5 | -0.28 | 0.11982 | -0.087 | -2.333
-15 | -0.304 | 0.11259 | -0.088 | -2.702
-14.5 | -0.324 | 0.1047 | -0.089 | -3.095
-14 | -0.339 | 0.09721 | -0.091 | -3.484
-13.5 | -0.348 | 0.09155 | -0.092 | -3.8
-13 | -0.352 | 0.08451 | -0.095 | -4.162
-12.5 | -0.35 | 0.0773 | -0.1 | -4.531
-12 | -0.343 | 0.0711 | -0.103 | -4.821
-11.5 | -0.33 | 0.06497 | -0.107 | -5.077
-11 | -0.311 | 0.05973 | -0.111 | -5.209
-10.5 | -0.288 | 0.05318 | -0.116 | -5.416
-10 | -0.26 | 0.04723 | -0.122 | -5.503
-9.5 | -0.228 | 0.03996 | -0.129 | -5.71
-9 | -0.192 | 0.03212 | -0.137 | -5.991
-8.5 | -0.153 | 0.02422 | -0.145 | -6.306
-8 | -0.109 | 0.01623 | -0.155 | -6.745
-7.5 | -0.065 | 0.00353 | -0.176 | -18.5
-7 | -0.008 | 0.00355 | -0.176 | -2.203
-6.5 | 0.051 | 0.00358 | -0.176 | 14.311
-6 | 0.111 | 0.00357 | -0.176 | 31.156
-5.5 | 0.172 | 0.00373 | -0.176 | 46.199
-5 | 0.234 | 0.00375 | -0.176 | 62.285
-4.5 | 0.295 | 0.00386 | -0.176 | 76.577
-4 | 0.357 | 0.00393 | -0.176 | 90.759
-3.5 | 0.419 | 0.00412 | -0.176 | 101.759
-3 | 0.481 | 0.00437 | -0.177 | 110.029
-2.5 | 0.542 | 0.00472 | -0.177 | 114.947
-2 | 0.604 | 0.00514 | -0.177 | 117.503
-1.5 | 0.666 | 0.00568 | -0.177 | 117.378
-1 | 0.727 | 0.00651 | -0.177 | 111.683
-0.5 | 0.786 | 0.00696 | -0.177 | 112.98
0 | 0.847 | 0.00747 | -0.177 | 113.372
0.5 | 0.907 | 0.00801 | -0.177 | 113.19
1 | 0.967 | 0.00754 | -0.177 | 128.188
1.5 | 1.026 | 0.00789 | -0.177 | 130.041
2 | 1.086 | 0.00837 | -0.177 | 129.759
2.5 | 1.145 | 0.00821 | -0.177 | 139.53
3 | 1.204 | 0.00843 | -0.177 | 142.81
3.5 | 1.262 | 0.00888 | -0.177 | 142.113
4 | 1.319 | 0.00878 | -0.177 | 150.158
4.5 | 1.374 | 0.00932 | -0.176 | 147.405
5 | 1.427 | 0.00938 | -0.176 | 152.098
5.5 | 1.477 | 0.01016 | -0.176 | 145.354
6 | 1.524 | 0.0101 | -0.176 | 150.792
6.5 | 1.567 | 0.01237 | -0.176 | 126.722
7 | 1.606 | 0.01329 | -0.176 | 120.796
7.5 | 1.639 | 0.01407 | -0.175 | 116.498
8 | 1.667 | 0.0149 | -0.175 | 111.902
8.5 | 1.688 | 0.01631 | -0.175 | 103.459
9 | 1.701 | 0.01662 | -0.174 | 102.326
9.5 | 1.705 | 0.01756 | -0.174 | 97.091
10 | 1.7 | 0.01856 | -0.173 | 91.624
10.5 | 1.686 | 0.01967 | -0.173 | 85.731
11 | 1.662 | 0.02092 | -0.172 | 79.471
11.5 | 1.627 | 0.02227 | -0.172 | 73.055
12 | 1.578 | 0.02376 | -0.171 | 66.4
12.5 | 1.518 | 0.02555 | -0.17 | 59.406
13 | 1.448 | 0.02755 | -0.169 | 52.557
13.5 | 1.368 | 0.03009 | -0.168 | 45.455
14 | 1.279 | 0.03322 | -0.167 | 38.494
14.5 | 1.18 | 0.03754 | -0.165 | 31.429

## 86. Re 6M Mach 0.25 (2)
BIGFOIL.COM POLAR EXPORT
Joukowsky 10.00% thick 6.00% camber
Joukowsky 10.00% thick 6.00% camber |  |  |  | Cl Max: | 2.0724 | at alpha= | 17 | deg
XFOIL ncrit=9 |  |  |  | L/D Max: | 192.666 | at alpha= | 2.5 | deg
Re: | 6000000 |  |  | Cd Min: | 0.19122 | at alpha= | -17.5 | deg
Mach: | 0.25 |  |  | Cl=0 at alpha= | -6.6544 | deg
|  |  |  | @ Cl=0.1, Cd= | 0.0058181
|  |  |  | @ Cl=0.4, Cd= | 0.0050858
|  |  |  | @ Cl=0.6, Cd= | 0.0049159
alpha (deg) | Cl | Cd | Cm | Cl/Cd
-17.5 | -0.4213 | 0.19122 | -0.0252 | -2.2032
-17 | -0.4053 | 0.18486 | -0.0284 | -2.1925
-16.5 | -0.3922 | 0.17766 | -0.0314 | -2.2076
-16 | -0.3811 | 0.17025 | -0.0342 | -2.2385
-15.5 | -0.3903 | 0.15689 | -0.0382 | -2.4877
-15 | -0.3724 | 0.1496 | -0.0429 | -2.4893
-14.5 | -0.4574 | 0.11818 | -0.0592 | -3.8704
-14 | -0.4696 | 0.10603 | -0.0673 | -4.4289
-13.5 | -0.4805 | 0.09339 | -0.0778 | -5.1451
-13 | -0.5079 | 0.07508 | -0.0979 | -6.7648
-12.5 | -0.7224 | 0.02097 | -0.1738 | -34.4492
-12 | -0.6724 | 0.01494 | -0.1817 | -45.0067
-11.5 | -0.6114 | 0.01286 | -0.1832 | -47.5428
-11 | -0.5488 | 0.0115 | -0.1839 | -47.7217
-10.5 | -0.4855 | 0.01044 | -0.1842 | -46.5038
-10 | -0.4219 | 0.00962 | -0.1844 | -43.8565
-9.5 | -0.3583 | 0.00869 | -0.1847 | -41.2313
-9 | -0.295 | 0.00807 | -0.1849 | -36.5551
-8.5 | -0.2317 | 0.00759 | -0.1849 | -30.527
-8 | -0.1685 | 0.00712 | -0.1851 | -23.6657
-7.5 | -0.1056 | 0.00671 | -0.1852 | -15.7377
-7 | -0.0432 | 0.00643 | -0.1853 | -6.7185
-6.5 | 0.0193 | 0.0061 | -0.1855 | 3.1639
-6 | 0.0814 | 0.00589 | -0.1856 | 13.82
-5.5 | 0.1435 | 0.00565 | -0.1859 | 25.3982
-5 | 0.2052 | 0.00547 | -0.1861 | 37.5137
-4.5 | 0.2667 | 0.00533 | -0.1863 | 50.0375
-4 | 0.328 | 0.0052 | -0.1865 | 63.0769
-3.5 | 0.3892 | 0.0051 | -0.1867 | 76.3137
-3 | 0.4501 | 0.00502 | -0.187 | 89.6614
-2.5 | 0.5109 | 0.00496 | -0.1872 | 103.004
-2 | 0.5715 | 0.00493 | -0.1875 | 115.9229
-1.5 | 0.632 | 0.0049 | -0.1877 | 128.9796
-1 | 0.6923 | 0.0049 | -0.1879 | 141.2857
-0.5 | 0.7523 | 0.00492 | -0.1881 | 152.9065
0 | 0.8122 | 0.00497 | -0.1883 | 163.4205
0.5 | 0.8717 | 0.00505 | -0.1884 | 172.6139
1 | 0.9308 | 0.00516 | -0.1884 | 180.3876
1.5 | 0.9898 | 0.0053 | -0.1884 | 186.7547
2 | 1.0482 | 0.00548 | -0.1883 | 191.2774
2.5 | 1.1059 | 0.00574 | -0.1881 | 192.6655
3 | 1.1623 | 0.00611 | -0.1876 | 190.2291
3.5 | 1.2177 | 0.00656 | -0.187 | 185.625
4 | 1.2719 | 0.00711 | -0.1861 | 178.8889
4.5 | 1.3249 | 0.00775 | -0.1851 | 170.9548
5 | 1.3765 | 0.0085 | -0.1838 | 161.9412
5.5 | 1.4272 | 0.00927 | -0.1823 | 153.959
6 | 1.4759 | 0.00963 | -0.1804 | 153.2606
6.5 | 1.5259 | 0.01041 | -0.1786 | 146.5802
7 | 1.5755 | 0.01116 | -0.1767 | 141.1738
7.5 | 1.625 | 0.01184 | -0.1747 | 137.2466
8 | 1.6725 | 0.01259 | -0.1723 | 132.8435
8.5 | 1.7188 | 0.01333 | -0.1697 | 128.9422
9 | 1.7628 | 0.01409 | -0.1666 | 125.11
9.5 | 1.7962 | 0.01491 | -0.1615 | 120.4695
10 | 1.826 | 0.01592 | -0.1561 | 114.6985
10.5 | 1.8583 | 0.01702 | -0.1514 | 109.1833
11 | 1.8872 | 0.01842 | -0.1464 | 102.4539
11.5 | 1.916 | 0.01998 | -0.1417 | 95.8959
12 | 1.9434 | 0.02175 | -0.1372 | 89.3517
12.5 | 1.9667 | 0.02397 | -0.1325 | 82.0484
13 | 1.9888 | 0.02645 | -0.1281 | 75.1909
13.5 | 2.0105 | 0.02915 | -0.1241 | 68.9708
14 | 2.0282 | 0.03238 | -0.1202 | 62.6374
14.5 | 2.0422 | 0.03618 | -0.1165 | 56.4456
15 | 2.0508 | 0.04082 | -0.1131 | 50.2401
15.5 | 2.0605 | 0.04567 | -0.1104 | 45.1171
16 | 2.0685 | 0.05105 | -0.1083 | 40.5191
16.5 | 2.0721 | 0.05726 | -0.1067 | 36.1876
17 | 2.0724 | 0.06424 | -0.1058 | 32.2603
17.5 | 2.0682 | 0.07217 | -0.1057 | 28.6573
18 | 2.0594 | 0.08114 | -0.1064 | 25.3808
18.5 | 2.0446 | 0.09134 | -0.1082 | 22.3845
19 | 2.0252 | 0.10262 | -0.1111 | 19.7349
19.5 | 2.0004 | 0.11507 | -0.1153 | 17.3842
20 | 1.9716 | 0.12848 | -0.1209 | 15.3456

## 87. Re 6M Mach 0.50 (1)
BIGFOIL.COM POLAR EXPORT
Joukowsky 10.00% thick 6.00% camber
Joukowsky 10.00% thick 6.00% camber |  |  |  | Cl Max: | 1.682 | at alpha= | 7 | deg
JavaFoil+Calcfoil stall+Eppler ext transition |  |  |  | L/D Max: | 156.68 | at alpha= | 4 | deg
Re: | 6000000 |  |  | Cd Min: | 0.00381 | at alpha= | -5.5 | deg
Mach: | 0.5 |  |  | Cl=0 at alpha= | -6.9352 | deg
|  |  |  | @ Cl=0.1, Cd= | 0.013666
|  |  |  | @ Cl=0.4, Cd= | 0.0040847
|  |  |  | @ Cl=0.6, Cd= | 0.0047887
alpha (deg) | Cl | Cd | Cm | Cl/Cd
-20 | -1.448 | 0.1571 | -0.111 | -9.216
-19.5 | -1.393 | 0.1421 | -0.111 | -9.805
-19 | -1.339 | 0.13421 | -0.112 | -9.98
-18.5 | -1.289 | 0.12914 | -0.116 | -9.98
-18 | -1.227 | 0.13061 | -0.109 | -9.395
-17.5 | -1.173 | 0.12122 | -0.11 | -9.677
-17 | -0.589 | 0.11261 | -0.113 | -5.232
-16.5 | -0.557 | 0.11925 | -0.107 | -4.669
-16 | -0.527 | 0.10774 | -0.109 | -4.895
-15.5 | -0.499 | 0.09936 | -0.113 | -5.019
-15 | -0.466 | 0.10422 | -0.105 | -4.476
-14.5 | -0.438 | 0.09504 | -0.108 | -4.605
-14 | -0.41 | 0.08519 | -0.116 | -4.817
-13.5 | -0.378 | 0.09 | -0.104 | -4.196
-13 | -0.35 | 0.08116 | -0.11 | -4.308
-12.5 | -0.319 | 0.08521 | -0.101 | -3.738
-12 | -0.29 | 0.0774 | -0.104 | -3.746
-11.5 | -0.262 | 0.06902 | -0.113 | -3.798
-11 | -0.231 | 0.07175 | -0.101 | -3.226
-10.5 | -0.204 | 0.06331 | -0.111 | -3.218
-10 | -0.174 | 0.06471 | -0.1 | -2.687
-9.5 | -0.146 | 0.05742 | -0.11 | -2.544
-9 | -0.117 | 0.05728 | -0.102 | -2.041
-8.5 | -0.089 | 0.05037 | -0.114 | -1.768
-8 | -0.06 | 0.05007 | -0.107 | -1.203
-7.5 | -0.046 | 0.04652 | -0.111 | -0.981
-7 | -0.007 | 0.03433 | -0.139 | -0.19
-6.5 | 0.047 | 0.02292 | -0.159 | 2.038
-6 | 0.11 | 0.01192 | -0.177 | 9.251
-5.5 | 0.188 | 0.00381 | -0.197 | 49.495
-5 | 0.258 | 0.00383 | -0.197 | 67.354
-4.5 | 0.327 | 0.00401 | -0.197 | 81.624
-4 | 0.397 | 0.00408 | -0.197 | 97.442
-3.5 | 0.467 | 0.00419 | -0.197 | 111.525
-3 | 0.537 | 0.00446 | -0.197 | 120.261
-2.5 | 0.606 | 0.00482 | -0.197 | 125.694
-2 | 0.675 | 0.00531 | -0.197 | 127.173
-1.5 | 0.745 | 0.00591 | -0.198 | 126.086
-1 | 0.813 | 0.00697 | -0.198 | 116.75
-0.5 | 0.878 | 0.00753 | -0.198 | 116.678
0 | 0.946 | 0.00816 | -0.198 | 115.872
0.5 | 1.012 | 0.00832 | -0.198 | 121.672
1 | 1.079 | 0.00845 | -0.198 | 127.714
1.5 | 1.145 | 0.00834 | -0.198 | 137.296
2 | 1.211 | 0.00881 | -0.197 | 137.414
2.5 | 1.277 | 0.00882 | -0.197 | 144.767
3 | 1.342 | 0.00916 | -0.197 | 146.463
3.5 | 1.405 | 0.00923 | -0.197 | 152.25
4 | 1.466 | 0.00935 | -0.197 | 156.68
4.5 | 1.523 | 0.01011 | -0.197 | 150.659
5 | 1.575 | 0.01215 | -0.197 | 129.629
5.5 | 1.62 | 0.01393 | -0.196 | 116.271
6 | 1.655 | 0.01563 | -0.196 | 105.896
6.5 | 1.679 | 0.0165 | -0.195 | 101.794
7 | 1.682 | 0.01794 | -0.195 | 93.76
7.5 | 1.65 | 0.01952 | -0.194 | 84.539
8 | 1.549 | 0.02148 | -0.193 | 72.138
8.5 | 0.99 | 0.02441 | -0.192 | 40.548
9 | 1.018 | 0.02518 | -0.192 | 40.445
9.5 | 1.045 | 0.02679 | -0.191 | 38.998
10 | 1.072 | 0.02793 | -0.19 | 38.39
10.5 | 1.099 | 0.02917 | -0.19 | 37.678
11 | 0.962 | 0.0741 | -0.13 | 12.984
11.5 | 1.14 | 0.03566 | -0.186 | 31.985
12 | 1.171 | 0.03565 | -0.186 | 32.859

## 88. Re 6M Mach 0.50 (2)
BIGFOIL.COM POLAR EXPORT
Joukowsky 10.00% thick 6.00% camber
Joukowsky 10.00% thick 6.00% camber |  |  |  | Cl Max: | 1.921 | at alpha= | 10.5 | deg
XFOIL ncrit=9 |  |  |  | L/D Max: | 202.548 | at alpha= | 2.5 | deg
Re: | 6000000 |  |  | Cd Min: | 0.24631 | at alpha= | -20 | deg
Mach: | 0.5 |  |  | Cl=0 at alpha= | -6.3389 | deg
|  |  |  | @ Cl=0.1, Cd= | 0.0066364
|  |  |  | @ Cl=0.4, Cd= | 0.0055038
|  |  |  | @ Cl=0.6, Cd= | 0.0052153
alpha (deg) | Cl | Cd | Cm | Cl/Cd
-20 | -0.5176 | 0.24631 | -0.0092 | -2.1014
-19.5 | -0.4959 | 0.23844 | -0.0138 | -2.0798
-19 | -0.4751 | 0.23061 | -0.018 | -2.0602
-18.5 | -0.4539 | 0.22278 | -0.0223 | -2.0374
-18 | -0.4343 | 0.21481 | -0.0262 | -2.0218
-17.5 | -0.4153 | 0.20693 | -0.03 | -2.007
-17 | -0.3946 | 0.20049 | -0.0334 | -1.9682
-16.5 | -0.378 | 0.19254 | -0.0365 | -1.9632
-16 | -0.3588 | 0.18523 | -0.0401 | -1.9371
-15.5 | -0.3304 | 0.17639 | -0.0469 | -1.8731
-15 | -0.3067 | 0.16821 | -0.0521 | -1.8233
-14.5 | -0.2825 | 0.15893 | -0.0584 | -1.7775
-14 | -0.2532 | 0.1497 | -0.0663 | -1.6914
-13.5 | -0.2235 | 0.14004 | -0.0751 | -1.596
-13 | -0.1873 | 0.13076 | -0.0851 | -1.4324
-12.5 | -0.1475 | 0.12098 | -0.0968 | -1.2192
-12 | -0.1155 | 0.10976 | -0.1093 | -1.0523
-11.5 | -0.0908 | 0.1007 | -0.1182 | -0.90169
-11 | -0.0809 | 0.09402 | -0.1209 | -0.86046
-10.5 | -0.0915 | 0.08438 | -0.1255 | -1.0844
-10 | -0.0972 | 0.07595 | -0.1301 | -1.2798
-9.5 | -0.1132 | 0.06674 | -0.1359 | -1.6961
-9 | -0.1217 | 0.05911 | -0.1405 | -2.0589
-8.5 | -0.1486 | 0.05087 | -0.1452 | -2.9212
-8 | -0.1696 | 0.04293 | -0.1521 | -3.9506
-7.5 | -0.1711 | 0.02939 | -0.1764 | -5.8217
-7 | -0.1113 | 0.01057 | -0.2109 | -10.5298
-6.5 | -0.0261 | 0.00788 | -0.2128 | -3.3122
-6 | 0.0549 | 0.00697 | -0.2122 | 7.8766
-5.5 | 0.1333 | 0.00639 | -0.2116 | 20.8607
-5 | 0.2097 | 0.00605 | -0.2109 | 34.6612
-4.5 | 0.2845 | 0.0058 | -0.2105 | 49.0517
-4 | 0.3582 | 0.00559 | -0.2102 | 64.0787
-3.5 | 0.4309 | 0.00544 | -0.21 | 79.2096
-3 | 0.5028 | 0.00532 | -0.21 | 94.5113
-2.5 | 0.5741 | 0.00523 | -0.21 | 109.7706
-2 | 0.6447 | 0.00519 | -0.2101 | 124.2197
-1.5 | 0.7149 | 0.00517 | -0.2102 | 138.2785
-1 | 0.7848 | 0.00517 | -0.2103 | 151.7988
-0.5 | 0.8542 | 0.00522 | -0.2104 | 163.6398
0 | 0.9233 | 0.00529 | -0.2104 | 174.5369
0.5 | 0.992 | 0.00541 | -0.2103 | 183.3641
1 | 1.0608 | 0.00553 | -0.2102 | 191.8264
1.5 | 1.129 | 0.00572 | -0.2099 | 197.3776
2 | 1.1969 | 0.00594 | -0.2094 | 201.4983
2.5 | 1.2639 | 0.00624 | -0.2086 | 202.5481
3 | 1.3296 | 0.00664 | -0.2075 | 200.241
3.5 | 1.3925 | 0.00722 | -0.2057 | 192.867
4 | 1.4527 | 0.00794 | -0.2033 | 182.9597
4.5 | 1.509 | 0.00886 | -0.2 | 170.316
5.5 | 1.6055 | 0.01118 | -0.1904 | 143.6047
6 | 1.6411 | 0.01228 | -0.1831 | 133.6401
6.5 | 1.6766 | 0.01314 | -0.1759 | 127.5951
7 | 1.7146 | 0.01455 | -0.1692 | 117.8419
7.5 | 1.7534 | 0.01614 | -0.1627 | 108.6369
8 | 1.7921 | 0.01798 | -0.1565 | 99.6719
8.5 | 1.8305 | 0.02008 | -0.1504 | 91.1604
9 | 1.8661 | 0.02261 | -0.1442 | 82.5343
9.5 | 1.8955 | 0.02583 | -0.1378 | 73.3837
10 | 1.9176 | 0.03 | -0.1314 | 63.92
10.5 | 1.921 | 0.03611 | -0.1251 | 53.1986
11 | 1.9049 | 0.04462 | -0.12 | 42.6916
11.5 | 1.8762 | 0.0553 | -0.117 | 33.9277
12 | 1.8423 | 0.06759 | -0.1163 | 27.257
12.5 | 1.8059 | 0.08126 | -0.1179 | 22.2237
13 | 1.7669 | 0.09628 | -0.1218 | 18.3517
13.5 | 1.7268 | 0.11238 | -0.1281 | 15.3657
14 | 1.6904 | 0.12886 | -0.1361 | 13.1181
14.5 | 1.6578 | 0.14544 | -0.1457 | 11.3985
15 | 1.6302 | 0.16196 | -0.1563 | 10.0654
15.5 | 1.6076 | 0.17812 | -0.1675 | 9.0254

## 89. Re 7M Mach 0.00 (1)
BIGFOIL.COM POLAR EXPORT
Joukowsky 10.00% thick 6.00% camber
Joukowsky 10.00% thick 6.00% camber |  |  |  | Cl Max: | 1.73 | at alpha= | 11 | deg
JavaFoil+Calcfoil stall+Eppler ext transition |  |  |  | L/D Max: | 149.475 | at alpha= | 4.5 | deg
Re: | 7000000 |  |  | Cd Min: | 0.00342 | at alpha= | -8 | deg
Mach: | 0 |  |  | Cl=0 at alpha= | -6.931 | deg
|  |  |  | @ Cl=0.1, Cd= | 0.0035876
|  |  |  | @ Cl=0.4, Cd= | 0.004069
|  |  |  | @ Cl=0.6, Cd= | 0.00521
alpha (deg) | Cl | Cd | Cm | Cl/Cd
-20 | -0.441 | 0.1649 | -0.088 | -2.677
-19.5 | -0.452 | 0.15729 | -0.088 | -2.872
-19 | -0.461 | 0.14996 | -0.089 | -3.075
-18.5 | -0.468 | 0.1428 | -0.089 | -3.279
-18 | -0.475 | 0.13512 | -0.091 | -3.513
-17.5 | -0.48 | 0.12817 | -0.092 | -3.741
-17 | -0.483 | 0.12071 | -0.093 | -4.001
-16.5 | -0.485 | 0.11392 | -0.095 | -4.256
-16 | -0.484 | 0.10769 | -0.096 | -4.498
-15.5 | -0.482 | 0.10159 | -0.097 | -4.743
-15 | -0.477 | 0.0952 | -0.099 | -5.012
-14.5 | -0.47 | 0.08955 | -0.1 | -5.244
-14 | -0.46 | 0.08322 | -0.103 | -5.524
-13.5 | -0.447 | 0.0768 | -0.106 | -5.823
-13 | -0.432 | 0.07044 | -0.109 | -6.128
-12.5 | -0.413 | 0.06514 | -0.112 | -6.334
-12 | -0.391 | 0.0593 | -0.115 | -6.589
-11.5 | -0.366 | 0.05336 | -0.119 | -6.859
-11 | -0.338 | 0.04707 | -0.123 | -7.191
-10.5 | -0.308 | 0.04049 | -0.128 | -7.614
-10 | -0.275 | 0.03378 | -0.134 | -8.15
-9.5 | -0.24 | 0.02613 | -0.141 | -9.189
-9 | -0.202 | 0.01848 | -0.148 | -10.942
-8.5 | -0.162 | 0.01092 | -0.158 | -14.862
-8 | -0.119 | 0.00342 | -0.17 | -34.899
-7.5 | -0.064 | 0.00346 | -0.17 | -18.511
-7 | -0.008 | 0.00347 | -0.17 | -2.203
-6.5 | 0.05 | 0.00351 | -0.17 | 14.232
-6 | 0.108 | 0.0036 | -0.17 | 30.09
-5.5 | 0.167 | 0.00367 | -0.171 | 45.593
-5 | 0.227 | 0.0037 | -0.171 | 61.315
-4.5 | 0.286 | 0.0038 | -0.171 | 75.312
-4 | 0.346 | 0.00388 | -0.171 | 89.222
-3.5 | 0.406 | 0.00409 | -0.171 | 99.325
-3 | 0.466 | 0.00434 | -0.171 | 107.387
-2.5 | 0.525 | 0.00468 | -0.171 | 112.305
-2 | 0.585 | 0.00508 | -0.171 | 115.098
-1.5 | 0.645 | 0.0056 | -0.171 | 115.268
-1 | 0.704 | 0.00639 | -0.171 | 110.214
-0.5 | 0.761 | 0.0068 | -0.171 | 111.9
0 | 0.82 | 0.00728 | -0.171 | 112.632
0.5 | 0.878 | 0.00781 | -0.171 | 112.549
1 | 0.936 | 0.00733 | -0.171 | 127.79
1.5 | 0.994 | 0.00768 | -0.171 | 129.461
2 | 1.052 | 0.00808 | -0.171 | 130.132
2.5 | 1.11 | 0.00849 | -0.171 | 130.708
3 | 1.167 | 0.00811 | -0.171 | 143.787
3.5 | 1.223 | 0.00854 | -0.171 | 143.239
4 | 1.278 | 0.00906 | -0.171 | 141.048
4.5 | 1.332 | 0.00891 | -0.171 | 149.475
5 | 1.384 | 0.00949 | -0.171 | 145.831
5.5 | 1.435 | 0.00962 | -0.171 | 149.183
6 | 1.482 | 0.01055 | -0.171 | 140.459
6.5 | 1.527 | 0.01028 | -0.17 | 148.627
7 | 1.569 | 0.01208 | -0.17 | 129.85
7.5 | 1.606 | 0.01278 | -0.17 | 125.732
8 | 1.64 | 0.01343 | -0.17 | 122.114
8.5 | 1.669 | 0.01411 | -0.17 | 118.307
9 | 1.692 | 0.01482 | -0.169 | 114.185
9.5 | 1.71 | 0.01555 | -0.169 | 110.008
10 | 1.723 | 0.01634 | -0.169 | 105.453
10.5 | 1.729 | 0.01716 | -0.168 | 100.806
11 | 1.73 | 0.01802 | -0.168 | 96.012
11.5 | 1.725 | 0.01898 | -0.167 | 90.84
12 | 1.711 | 0.01999 | -0.167 | 85.608
12.5 | 1.691 | 0.02113 | -0.166 | 80.054
13 | 1.666 | 0.02233 | -0.166 | 74.625
13.5 | 1.636 | 0.0237 | -0.165 | 69.03
14 | 1.601 | 0.02517 | -0.165 | 63.607
14.5 | 1.562 | 0.02684 | -0.164 | 58.199
15 | 1.519 | 0.02888 | -0.163 | 52.598
15.5 | 1.473 | 0.03113 | -0.162 | 47.306
16 | 1.425 | 0.03351 | -0.161 | 42.512

## 90. Re 7M Mach 0.00 (2)
BIGFOIL.COM POLAR EXPORT
Joukowsky 10.00% thick 6.00% camber
Joukowsky 10.00% thick 6.00% camber |  |  |  | Cl Max: | 2.148 | at alpha= | 19 | deg
XFOIL ncrit=9 |  |  |  | L/D Max: | 189.041 | at alpha= | 2.5 | deg
Re: | 7000000 |  |  | Cd Min: | 0.17666 | at alpha= | -18 | deg
Mach: | 0 |  |  | Cl=0 at alpha= | -6.7329 | deg
|  |  |  | @ Cl=0.1, Cd= | 0.0055058
|  |  |  | @ Cl=0.4, Cd= | 0.0048837
|  |  |  | @ Cl=0.6, Cd= | 0.0047454
alpha (deg) | Cl | Cd | Cm | Cl/Cd
-18 | -0.4852 | 0.17666 | -0.0247 | -2.7465
-17.5 | -0.5413 | 0.15157 | -0.0353 | -3.5713
-17 | -0.5537 | 0.13998 | -0.0411 | -3.9556
-16.5 | -0.5637 | 0.12932 | -0.0467 | -4.359
-16 | -1.0291 | 0.02025 | -0.1634 | -50.8198
-15.5 | -0.9852 | 0.01785 | -0.1659 | -55.1933
-15 | -0.9363 | 0.01622 | -0.1675 | -57.725
-14.5 | -0.8844 | 0.01498 | -0.1686 | -59.0387
-14 | -0.8317 | 0.01371 | -0.1698 | -60.6637
-13.5 | -0.7782 | 0.01241 | -0.1709 | -62.7075
-13 | -0.723 | 0.01141 | -0.1718 | -63.3655
-12.5 | -0.667 | 0.0106 | -0.1726 | -62.9245
-12 | -0.6106 | 0.00995 | -0.1732 | -61.3668
-11.5 | -0.5536 | 0.00939 | -0.1738 | -58.9563
-11 | -0.4962 | 0.00889 | -0.1744 | -55.8155
-10.5 | -0.4387 | 0.00836 | -0.1749 | -52.4761
-10 | -0.3809 | 0.00783 | -0.1755 | -48.6462
-9.5 | -0.3229 | 0.00741 | -0.176 | -43.5762
-9 | -0.2648 | 0.0071 | -0.1765 | -37.2958
-8.5 | -0.2066 | 0.00676 | -0.1769 | -30.5621
-8 | -0.1482 | 0.00643 | -0.1774 | -23.0482
-7.5 | -0.0897 | 0.00619 | -0.1778 | -14.4911
-7 | -0.0312 | 0.00593 | -0.1782 | -5.2614
-6.5 | 0.0272 | 0.00574 | -0.1786 | 4.7387
-6 | 0.0857 | 0.00554 | -0.179 | 15.4693
-5.5 | 0.1442 | 0.0054 | -0.1793 | 26.7037
-5 | 0.2028 | 0.00524 | -0.1797 | 38.7023
-4.5 | 0.2613 | 0.0051 | -0.1801 | 51.2353
-4 | 0.3197 | 0.005 | -0.1804 | 63.94
-3.5 | 0.3781 | 0.00491 | -0.1807 | 77.0061
-3 | 0.4364 | 0.00484 | -0.181 | 90.1653
-2.5 | 0.4945 | 0.00479 | -0.1813 | 103.2359
-2 | 0.5526 | 0.00477 | -0.1815 | 115.8491
-1.5 | 0.6105 | 0.00474 | -0.1818 | 128.7975
-1 | 0.6683 | 0.00475 | -0.182 | 140.6947
-0.5 | 0.7258 | 0.00479 | -0.1822 | 151.524
0 | 0.7831 | 0.00485 | -0.1824 | 161.4639
0.5 | 0.8403 | 0.00491 | -0.1825 | 171.1405
1 | 0.897 | 0.00503 | -0.1826 | 178.33
1.5 | 0.9534 | 0.00517 | -0.1826 | 184.4101
2 | 1.0092 | 0.00536 | -0.1826 | 188.2836
2.5 | 1.0643 | 0.00563 | -0.1824 | 189.0409
3 | 1.1184 | 0.00599 | -0.1821 | 186.7112
3.5 | 1.1715 | 0.00643 | -0.1817 | 182.1928
4 | 1.2235 | 0.00697 | -0.1811 | 175.538
4.5 | 1.275 | 0.00752 | -0.1804 | 169.5479
5 | 1.3252 | 0.00818 | -0.1795 | 162.0049
5.5 | 1.3755 | 0.00881 | -0.1787 | 156.1294
6 | 1.4259 | 0.00936 | -0.178 | 152.3397
6.5 | 1.4733 | 0.00965 | -0.1765 | 152.6736
7 | 1.5223 | 0.01028 | -0.1754 | 148.0837
7.5 | 1.5713 | 0.01085 | -0.1743 | 144.8203
8 | 1.6195 | 0.01143 | -0.173 | 141.6885
8.5 | 1.6668 | 0.01202 | -0.1717 | 138.6689
9 | 1.7128 | 0.01264 | -0.1701 | 135.5063
9.5 | 1.7572 | 0.01331 | -0.1683 | 132.021
10 | 1.8005 | 0.01395 | -0.1663 | 129.0681
10.5 | 1.8404 | 0.01471 | -0.1638 | 125.1122
11 | 1.8742 | 0.01542 | -0.16 | 121.5435
11.5 | 1.9003 | 0.01634 | -0.155 | 116.2974
12 | 1.9282 | 0.01734 | -0.1507 | 111.1995
12.5 | 1.9559 | 0.01848 | -0.1466 | 105.8387
13 | 1.981 | 0.01988 | -0.1425 | 99.6479
13.5 | 2.0033 | 0.02157 | -0.1382 | 92.8744
14 | 2.0276 | 0.02324 | -0.1346 | 87.2461
14.5 | 2.0499 | 0.02516 | -0.131 | 81.4746
15 | 2.0686 | 0.02747 | -0.1274 | 75.304
15.5 | 2.0849 | 0.03015 | -0.1239 | 69.1509
16 | 2.0971 | 0.03335 | -0.1205 | 62.8816
16.5 | 2.1102 | 0.03669 | -0.1176 | 57.5143
17 | 2.1225 | 0.0403 | -0.1151 | 52.6675
17.5 | 2.1335 | 0.04426 | -0.113 | 48.2038
18 | 2.1409 | 0.04886 | -0.1111 | 43.817
18.5 | 2.1456 | 0.05401 | -0.1097 | 39.726
19 | 2.148 | 0.05973 | -0.1088 | 35.9618
19.5 | 2.1458 | 0.06632 | -0.1083 | 32.3552
20 | 2.1396 | 0.0738 | -0.1085 | 28.9919

## 91. Re 7M Mach 0.10 (1)
BIGFOIL.COM POLAR EXPORT
Joukowsky 10.00% thick 6.00% camber
Joukowsky 10.00% thick 6.00% camber |  |  |  | Cl Max: | 1.726 | at alpha= | 10.5 | deg
JavaFoil+Calcfoil stall+Eppler ext transition |  |  |  | L/D Max: | 148.985 | at alpha= | 4.5 | deg
Re: | 7000000 |  |  | Cd Min: | 0.00342 | at alpha= | -8 | deg
Mach: | 0.1 |  |  | Cl=0 at alpha= | -6.931 | deg
|  |  |  | @ Cl=0.1, Cd= | 0.0035863
|  |  |  | @ Cl=0.4, Cd= | 0.004062
|  |  |  | @ Cl=0.6, Cd= | 0.005194
alpha (deg) | Cl | Cd | Cm | Cl/Cd
-20 | -0.396 | 0.1685 | -0.087 | -2.352
-19.5 | -0.409 | 0.16092 | -0.088 | -2.544
-19 | -0.421 | 0.15383 | -0.087 | -2.737
-18.5 | -0.431 | 0.14663 | -0.088 | -2.941
-18 | -0.44 | 0.13819 | -0.09 | -3.187
-17.5 | -0.448 | 0.13162 | -0.09 | -3.404
-17 | -0.454 | 0.12411 | -0.091 | -3.66
-16.5 | -0.459 | 0.11715 | -0.093 | -3.918
-16 | -0.462 | 0.10991 | -0.094 | -4.199
-15.5 | -0.462 | 0.10364 | -0.096 | -4.456
-15 | -0.46 | 0.09709 | -0.098 | -4.736
-14.5 | -0.455 | 0.09126 | -0.099 | -4.984
-14 | -0.447 | 0.08491 | -0.102 | -5.269
-13.5 | -0.437 | 0.07838 | -0.105 | -5.574
-13 | -0.423 | 0.07289 | -0.107 | -5.801
-12.5 | -0.406 | 0.06663 | -0.11 | -6.093
-12 | -0.386 | 0.06083 | -0.114 | -6.339
-11.5 | -0.362 | 0.05557 | -0.117 | -6.506
-11 | -0.335 | 0.04926 | -0.121 | -6.802
-10.5 | -0.306 | 0.04204 | -0.127 | -7.28
-10 | -0.274 | 0.03537 | -0.133 | -7.736
-9.5 | -0.239 | 0.02771 | -0.14 | -8.621
-9 | -0.201 | 0.02067 | -0.146 | -9.701
-8.5 | -0.16 | 0.01245 | -0.156 | -12.887
-8 | -0.12 | 0.00342 | -0.171 | -34.933
-7.5 | -0.064 | 0.00345 | -0.171 | -18.655
-7 | -0.008 | 0.00347 | -0.171 | -2.206
-6.5 | 0.05 | 0.00351 | -0.171 | 14.275
-6 | 0.109 | 0.0036 | -0.171 | 30.207
-5.5 | 0.168 | 0.00367 | -0.171 | 45.747
-5 | 0.228 | 0.0037 | -0.171 | 61.524
-4.5 | 0.288 | 0.00381 | -0.172 | 75.609
-4 | 0.348 | 0.00388 | -0.172 | 89.578
-3.5 | 0.408 | 0.00409 | -0.172 | 99.784
-3 | 0.468 | 0.00434 | -0.172 | 107.862
-2.5 | 0.528 | 0.00468 | -0.172 | 112.729
-2 | 0.588 | 0.00509 | -0.172 | 115.524
-1.5 | 0.648 | 0.00561 | -0.172 | 115.637
-1 | 0.708 | 0.00641 | -0.172 | 110.47
-0.5 | 0.765 | 0.00682 | -0.172 | 112.147
0 | 0.824 | 0.00731 | -0.172 | 112.737
0.5 | 0.883 | 0.00783 | -0.172 | 112.737
1 | 0.941 | 0.00736 | -0.172 | 127.889
1.5 | 0.999 | 0.00774 | -0.172 | 129.089
2 | 1.057 | 0.00813 | -0.172 | 130.072
2.5 | 1.115 | 0.00854 | -0.172 | 130.625
3 | 1.172 | 0.00817 | -0.172 | 143.565
3.5 | 1.229 | 0.00859 | -0.172 | 143.165
4 | 1.285 | 0.00911 | -0.172 | 141.072
4.5 | 1.339 | 0.00899 | -0.172 | 148.985
5 | 1.391 | 0.00957 | -0.172 | 145.382
5.5 | 1.441 | 0.00971 | -0.172 | 148.471
6 | 1.489 | 0.01066 | -0.171 | 139.637
6.5 | 1.534 | 0.01037 | -0.171 | 147.828
7 | 1.575 | 0.01221 | -0.171 | 128.967
7.5 | 1.612 | 0.01292 | -0.171 | 124.796
8 | 1.645 | 0.01359 | -0.171 | 121.025
8.5 | 1.673 | 0.01429 | -0.17 | 117.092
9 | 1.695 | 0.01502 | -0.17 | 112.847
9.5 | 1.711 | 0.01577 | -0.17 | 108.496
10 | 1.722 | 0.01655 | -0.169 | 103.999
10.5 | 1.726 | 0.01741 | -0.169 | 99.128
11 | 1.724 | 0.01833 | -0.169 | 94.035
11.5 | 1.715 | 0.01937 | -0.168 | 88.547
12 | 1.697 | 0.02042 | -0.168 | 83.129
12.5 | 1.673 | 0.02161 | -0.167 | 77.452
13 | 1.644 | 0.02282 | -0.167 | 72.021
13.5 | 1.608 | 0.02435 | -0.166 | 66.047
14 | 1.568 | 0.02596 | -0.165 | 60.395
14.5 | 1.523 | 0.02764 | -0.164 | 55.11
15 | 1.475 | 0.02973 | -0.163 | 49.604
15.5 | 1.422 | 0.0324 | -0.162 | 43.893

## 92. Re 7M Mach 0.10 (2)
BIGFOIL.COM POLAR EXPORT
Joukowsky 10.00% thick 6.00% camber
Joukowsky 10.00% thick 6.00% camber |  |  |  | Cl Max: | 2.1381 | at alpha= | 18.5 | deg
XFOIL ncrit=9 |  |  |  | L/D Max: | 189.84 | at alpha= | 2.5 | deg
Re: | 7000000 |  |  | Cd Min: | 0.22053 | at alpha= | -20 | deg
Mach: | 0.1 |  |  | Cl=0 at alpha= | -6.7217 | deg
|  |  |  | @ Cl=0.1, Cd= | 0.0055324
|  |  |  | @ Cl=0.4, Cd= | 0.004896
|  |  |  | @ Cl=0.6, Cd= | 0.0047624
alpha (deg) | Cl | Cd | Cm | Cl/Cd
-20 | -0.5019 | 0.22053 | -0.0066 | -2.2759
-19.5 | -0.4842 | 0.21494 | -0.0103 | -2.2527
-19 | -0.4699 | 0.20762 | -0.0138 | -2.2633
-18.5 | -0.465 | 0.19624 | -0.0181 | -2.3695
-18 | -0.4492 | 0.19037 | -0.0214 | -2.3596
-17.5 | -0.5136 | 0.1593 | -0.0324 | -3.2241
-17 | -0.5282 | 0.14642 | -0.0387 | -3.6074
-16.5 | -0.5378 | 0.13564 | -0.0441 | -3.9649
-16 | -0.553 | 0.12417 | -0.05 | -4.4536
-15.5 | -0.9912 | 0.02097 | -0.165 | -47.2675
-15 | -0.9475 | 0.01795 | -0.1685 | -52.7855
-14.5 | -0.8968 | 0.01618 | -0.1701 | -55.4265
-14 | -0.8436 | 0.01482 | -0.1712 | -56.9231
-13.5 | -0.7896 | 0.01343 | -0.1724 | -58.7937
-13 | -0.7341 | 0.01205 | -0.1735 | -60.9212
-12.5 | -0.6773 | 0.01106 | -0.1743 | -61.2387
-12 | -0.62 | 0.01029 | -0.1749 | -60.2527
-11.5 | -0.5621 | 0.00964 | -0.1755 | -58.3091
-11 | -0.5038 | 0.00908 | -0.1759 | -55.4846
-10.5 | -0.4455 | 0.00862 | -0.1764 | -51.6821
-10 | -0.3868 | 0.00799 | -0.1769 | -48.4105
-9.5 | -0.3279 | 0.00752 | -0.1774 | -43.6037
-9 | -0.2691 | 0.00718 | -0.1778 | -37.4791
-8.5 | -0.2102 | 0.00687 | -0.1782 | -30.5968
-8 | -0.1511 | 0.00649 | -0.1786 | -23.282
-7.5 | -0.092 | 0.00623 | -0.179 | -14.7673
-7 | -0.0329 | 0.00598 | -0.1793 | -5.5017
-6.5 | 0.0262 | 0.00576 | -0.1797 | 4.5486
-6 | 0.0852 | 0.00557 | -0.18 | 15.2962
-5.5 | 0.1442 | 0.00542 | -0.1804 | 26.6052
-5 | 0.2033 | 0.00525 | -0.1807 | 38.7238
-4.5 | 0.2622 | 0.00512 | -0.181 | 51.2109
-4 | 0.3211 | 0.00501 | -0.1814 | 64.0918
-3.5 | 0.3799 | 0.00492 | -0.1817 | 77.2154
-3 | 0.4386 | 0.00485 | -0.182 | 90.433
-2.5 | 0.4972 | 0.0048 | -0.1822 | 103.5833
-2 | 0.5556 | 0.00477 | -0.1825 | 116.478
-1.5 | 0.6139 | 0.00476 | -0.1827 | 128.9706
-1 | 0.6721 | 0.00476 | -0.183 | 141.1975
-0.5 | 0.7299 | 0.0048 | -0.1831 | 152.0625
0 | 0.7876 | 0.00485 | -0.1833 | 162.3918
0.5 | 0.8452 | 0.00492 | -0.1835 | 171.7886
1 | 0.9022 | 0.00505 | -0.1835 | 178.6535
1.5 | 0.9591 | 0.00518 | -0.1835 | 185.1544
2 | 1.0153 | 0.00538 | -0.1835 | 188.7175
2.5 | 1.0707 | 0.00564 | -0.1833 | 189.8404
3 | 1.1251 | 0.006 | -0.183 | 187.5167
3.5 | 1.1785 | 0.00645 | -0.1825 | 182.7132
4 | 1.2308 | 0.007 | -0.1819 | 175.8286
5 | 1.3332 | 0.00823 | -0.1802 | 161.9927
5.5 | 1.3836 | 0.00887 | -0.1793 | 155.9865
6 | 1.4343 | 0.00944 | -0.1785 | 151.9386
6.5 | 1.482 | 0.00973 | -0.177 | 152.3124
7 | 1.5312 | 0.01038 | -0.1757 | 147.5145
7.5 | 1.5806 | 0.01094 | -0.1745 | 144.479
8 | 1.6288 | 0.01155 | -0.1732 | 141.0216
8.5 | 1.6763 | 0.01215 | -0.1717 | 137.9671
9 | 1.7225 | 0.01279 | -0.17 | 134.6755
9.5 | 1.7667 | 0.01348 | -0.1679 | 131.0608
10 | 1.8094 | 0.01417 | -0.1656 | 127.6923
10.5 | 1.8483 | 0.01493 | -0.1627 | 123.7977
11 | 1.8775 | 0.0157 | -0.1579 | 119.586
11.5 | 1.9041 | 0.01673 | -0.153 | 113.8135
12 | 1.9333 | 0.01777 | -0.1488 | 108.7957
12.5 | 1.9601 | 0.01906 | -0.1445 | 102.8384
13 | 1.9842 | 0.02063 | -0.1402 | 96.1803
13.5 | 2.0082 | 0.02234 | -0.1362 | 89.8926
14 | 2.0314 | 0.0242 | -0.1324 | 83.9421
14.5 | 2.0526 | 0.02635 | -0.1287 | 77.8975
15 | 2.0698 | 0.02895 | -0.125 | 71.4957
15.5 | 2.0844 | 0.03197 | -0.1214 | 65.1986
16 | 2.0962 | 0.03542 | -0.1182 | 59.1813
16.5 | 2.1107 | 0.03887 | -0.1155 | 54.3015
17 | 2.1216 | 0.04286 | -0.1131 | 49.5007
17.5 | 2.1307 | 0.04731 | -0.1111 | 45.037
18 | 2.1364 | 0.05239 | -0.1095 | 40.7788
18.5 | 2.1381 | 0.05827 | -0.1083 | 36.693
19 | 2.1365 | 0.06486 | -0.1077 | 32.9402
19.5 | 2.1309 | 0.07232 | -0.1078 | 29.4649
20 | 2.1206 | 0.08081 | -0.1085 | 26.2418

## 93. Re 7M Mach 0.25 (1)
BIGFOIL.COM POLAR EXPORT
Joukowsky 10.00% thick 6.00% camber
Joukowsky 10.00% thick 6.00% camber |  |  |  | Cl Max: | 1.706 | at alpha= | 9.5 | deg
JavaFoil+Calcfoil stall+Eppler ext transition |  |  |  | L/D Max: | 149.429 | at alpha= | 4 | deg
Re: | 7000000 |  |  | Cd Min: | 0.00349 | at alpha= | -7.5 | deg
Mach: | 0.25 |  |  | Cl=0 at alpha= | -6.9322 | deg
|  |  |  | @ Cl=0.1, Cd= | 0.0035318
|  |  |  | @ Cl=0.4, Cd= | 0.0040318
|  |  |  | @ Cl=0.6, Cd= | 0.0050929
alpha (deg) | Cl | Cd | Cm | Cl/Cd
-18 | -0.066 | 0.15502 | -0.087 | -0.423
-17.5 | -0.108 | 0.14405 | -0.088 | -0.75
-17 | -0.173 | 0.13781 | -0.088 | -1.256
-16.5 | -0.215 | 0.13167 | -0.087 | -1.635
-16 | -0.25 | 0.1253 | -0.087 | -1.996
-15.5 | -0.28 | 0.11797 | -0.087 | -2.371
-15 | -0.304 | 0.11134 | -0.088 | -2.733
-14.5 | -0.324 | 0.10279 | -0.09 | -3.154
-14 | -0.339 | 0.09644 | -0.092 | -3.514
-13.5 | -0.348 | 0.09036 | -0.093 | -3.853
-13 | -0.352 | 0.08351 | -0.097 | -4.216
-12.5 | -0.351 | 0.07624 | -0.101 | -4.599
-12 | -0.343 | 0.07001 | -0.105 | -4.903
-11.5 | -0.33 | 0.06381 | -0.109 | -5.178
-11 | -0.312 | 0.05852 | -0.112 | -5.326
-10.5 | -0.289 | 0.05171 | -0.118 | -5.586
-10 | -0.261 | 0.04578 | -0.124 | -5.695
-9.5 | -0.229 | 0.03832 | -0.131 | -5.981
-9 | -0.193 | 0.03037 | -0.139 | -6.371
-8.5 | -0.154 | 0.02237 | -0.147 | -6.877
-8 | -0.111 | 0.01422 | -0.157 | -7.78
-7.5 | -0.065 | 0.00349 | -0.176 | -18.734
-7 | -0.008 | 0.0035 | -0.176 | -2.23
-6.5 | 0.051 | 0.00354 | -0.176 | 14.477
-6 | 0.111 | 0.00353 | -0.176 | 31.5
-5.5 | 0.172 | 0.00369 | -0.176 | 46.653
-5 | 0.234 | 0.00372 | -0.176 | 62.849
-4.5 | 0.295 | 0.00382 | -0.176 | 77.227
-4 | 0.357 | 0.0039 | -0.176 | 91.513
-3.5 | 0.419 | 0.00409 | -0.176 | 102.506
-3 | 0.481 | 0.00435 | -0.177 | 110.563
-2.5 | 0.542 | 0.0047 | -0.177 | 115.459
-2 | 0.604 | 0.00512 | -0.177 | 117.895
-1.5 | 0.666 | 0.00566 | -0.177 | 117.692
-1 | 0.727 | 0.0065 | -0.177 | 111.861
-0.5 | 0.786 | 0.00695 | -0.177 | 113.167
0 | 0.847 | 0.00745 | -0.177 | 113.593
0.5 | 0.907 | 0.00801 | -0.177 | 113.232
1 | 0.967 | 0.00753 | -0.177 | 128.385
1.5 | 1.026 | 0.0079 | -0.177 | 129.919
2 | 1.086 | 0.00835 | -0.177 | 130.106
2.5 | 1.145 | 0.00821 | -0.177 | 139.579
3 | 1.204 | 0.00842 | -0.177 | 142.967
3.5 | 1.262 | 0.00887 | -0.177 | 142.288
4 | 1.319 | 0.00883 | -0.177 | 149.429
4.5 | 1.374 | 0.00937 | -0.176 | 146.626
5 | 1.427 | 0.01003 | -0.176 | 142.243
5.5 | 1.477 | 0.01024 | -0.176 | 144.248
6 | 1.524 | 0.01068 | -0.176 | 142.715
6.5 | 1.568 | 0.01217 | -0.176 | 128.834
7 | 1.606 | 0.01297 | -0.176 | 123.812
7.5 | 1.64 | 0.01373 | -0.175 | 119.476
8 | 1.668 | 0.0145 | -0.175 | 115.099
8.5 | 1.689 | 0.01586 | -0.175 | 106.459
9 | 1.702 | 0.01617 | -0.174 | 105.291
9.5 | 1.706 | 0.01707 | -0.174 | 99.984
10 | 1.702 | 0.01804 | -0.174 | 94.354
10.5 | 1.688 | 0.01911 | -0.173 | 88.329
11 | 1.664 | 0.02031 | -0.173 | 81.936
11.5 | 1.629 | 0.02162 | -0.172 | 75.347
12 | 1.58 | 0.02303 | -0.171 | 68.587
12.5 | 1.52 | 0.02475 | -0.171 | 61.417
13 | 1.45 | 0.02666 | -0.17 | 54.394
13.5 | 1.37 | 0.02907 | -0.169 | 47.136
14 | 1.281 | 0.03199 | -0.167 | 40.054
14.5 | 1.184 | 0.03587 | -0.165 | 33.005

## 94. Re 7M Mach 0.25 (2)
BIGFOIL.COM POLAR EXPORT
Joukowsky 10.00% thick 6.00% camber
Joukowsky 10.00% thick 6.00% camber |  |  |  | Cl Max: | 2.0983 | at alpha= | 17 | deg
XFOIL ncrit=9 |  |  |  | L/D Max: | 193.037 | at alpha= | 2.5 | deg
Re: | 7000000 |  |  | Cd Min: | 0.18876 | at alpha= | -17.5 | deg
Mach: | 0.25 |  |  | Cl=0 at alpha= | -6.6592 | deg
|  |  |  | @ Cl=0.1, Cd= | 0.005669
|  |  |  | @ Cl=0.4, Cd= | 0.0049866
|  |  |  | @ Cl=0.6, Cd= | 0.00482
alpha (deg) | Cl | Cd | Cm | Cl/Cd
-17.5 | -0.4276 | 0.18876 | -0.0254 | -2.2653
-17 | -0.4143 | 0.18148 | -0.0287 | -2.2829
-16.5 | -0.3966 | 0.17617 | -0.0315 | -2.2512
-16 | -0.4205 | 0.15771 | -0.0375 | -2.6663
-15.5 | -0.4019 | 0.15277 | -0.04 | -2.6308
-15 | -0.4511 | 0.12908 | -0.0526 | -3.4947
-14.5 | -0.4579 | 0.1165 | -0.0615 | -3.9305
-14 | -0.4837 | 0.10254 | -0.0704 | -4.7172
-13.5 | -0.5061 | 0.0867 | -0.0854 | -5.8374
-13 | -0.6011 | 0.04906 | -0.1397 | -12.2523
-12.5 | -0.7316 | 0.01724 | -0.1797 | -42.4362
-12 | -0.6738 | 0.01421 | -0.1826 | -47.4173
-11.5 | -0.6125 | 0.01205 | -0.1841 | -50.8299
-11 | -0.5491 | 0.01079 | -0.1846 | -50.8897
-10.5 | -0.4854 | 0.00984 | -0.1848 | -49.3293
-10 | -0.4218 | 0.00911 | -0.1849 | -46.3008
-9.5 | -0.3582 | 0.00844 | -0.185 | -42.4408
-9 | -0.2945 | 0.00775 | -0.1852 | -38
-8.5 | -0.2312 | 0.00729 | -0.1852 | -31.7147
-8 | -0.1683 | 0.00694 | -0.1852 | -24.2507
-7.5 | -0.1053 | 0.00651 | -0.1854 | -16.1751
-7 | -0.0426 | 0.00622 | -0.1855 | -6.8489
-6.5 | 0.0199 | 0.00593 | -0.1857 | 3.3558
-6 | 0.082 | 0.00573 | -0.1858 | 14.3106
-5.5 | 0.144 | 0.00552 | -0.186 | 26.087
-5 | 0.2056 | 0.00536 | -0.1862 | 38.3582
-4.5 | 0.2671 | 0.00523 | -0.1864 | 51.0707
-4 | 0.3285 | 0.00511 | -0.1866 | 64.2857
-3.5 | 0.3898 | 0.005 | -0.1869 | 77.96
-3 | 0.4508 | 0.00492 | -0.1871 | 91.626
-2.5 | 0.5116 | 0.00486 | -0.1874 | 105.2675
-2 | 0.5722 | 0.00482 | -0.1876 | 118.7137
-1.5 | 0.6326 | 0.00482 | -0.1878 | 131.2448
-1 | 0.6928 | 0.00483 | -0.1881 | 143.4369
-0.5 | 0.7528 | 0.00486 | -0.1882 | 154.8971
0 | 0.8127 | 0.0049 | -0.1884 | 165.8571
0.5 | 0.8722 | 0.00499 | -0.1885 | 174.7896
1 | 0.9313 | 0.00511 | -0.1885 | 182.2505
1.5 | 0.9903 | 0.00525 | -0.1885 | 188.6286
2 | 1.0486 | 0.00545 | -0.1884 | 192.4037
2.5 | 1.1061 | 0.00573 | -0.1882 | 193.0366
3 | 1.1625 | 0.0061 | -0.1877 | 190.5738
3.5 | 1.2177 | 0.00658 | -0.187 | 185.0608
4 | 1.2718 | 0.00714 | -0.1862 | 178.1232
4.5 | 1.3249 | 0.00779 | -0.1851 | 170.077
5 | 1.377 | 0.00849 | -0.1839 | 162.1908
5.5 | 1.4279 | 0.00926 | -0.1824 | 154.2009
6 | 1.4802 | 0.00987 | -0.1812 | 149.9696
6.5 | 1.5291 | 0.01023 | -0.1792 | 149.4721
7 | 1.5798 | 0.0109 | -0.1774 | 144.9358
7.5 | 1.6295 | 0.01159 | -0.1755 | 140.5953
8 | 1.6785 | 0.01226 | -0.1733 | 136.9086
8.5 | 1.7257 | 0.01297 | -0.1708 | 133.0532
9 | 1.7704 | 0.01374 | -0.1679 | 128.8501
9.5 | 1.8083 | 0.0145 | -0.1636 | 124.7103
10 | 1.8388 | 0.01541 | -0.1581 | 119.3251
10.5 | 1.8701 | 0.01646 | -0.1531 | 113.6148
11 | 1.8996 | 0.01779 | -0.1481 | 106.7791
11.5 | 1.9299 | 0.01919 | -0.1435 | 100.568
12 | 1.9563 | 0.02096 | -0.1387 | 93.3349
12.5 | 1.9809 | 0.02303 | -0.134 | 86.0139
13 | 2.0055 | 0.02524 | -0.1296 | 79.4572
13.5 | 2.0271 | 0.02786 | -0.1254 | 72.7602
14 | 2.0448 | 0.03099 | -0.1213 | 65.9826
14.5 | 2.0573 | 0.03482 | -0.1173 | 59.0839
15 | 2.0712 | 0.03883 | -0.114 | 53.3402
15.5 | 2.0834 | 0.0433 | -0.1111 | 48.1155
16 | 2.0923 | 0.04842 | -0.1087 | 43.2115
16.5 | 2.0972 | 0.05431 | -0.1068 | 38.6154
17 | 2.0983 | 0.06102 | -0.1056 | 34.3871
17.5 | 2.0941 | 0.06878 | -0.1052 | 30.4464
18 | 2.0835 | 0.07782 | -0.1056 | 26.7733
18.5 | 2.0647 | 0.08846 | -0.1073 | 23.3405
19 | 2.0487 | 0.0991 | -0.1097 | 20.6731
19.5 | 2.0288 | 0.11064 | -0.1132 | 18.3369
20 | 2.01 | 0.12224 | -0.1175 | 16.4431

## 95. Re 7M Mach 0.50 (1)
BIGFOIL.COM POLAR EXPORT
Joukowsky 10.00% thick 6.00% camber
Joukowsky 10.00% thick 6.00% camber |  |  |  | Cl Max: | 1.683 | at alpha= | 7 | deg
JavaFoil+Calcfoil stall+Eppler ext transition |  |  |  | L/D Max: | 152.168 | at alpha= | 3.5 | deg
Re: | 7000000 |  |  | Cd Min: | 0.00377 | at alpha= | -5.5 | deg
Mach: | 0.5 |  |  | Cl=0 at alpha= | -6.9352 | deg
|  |  |  | @ Cl=0.1, Cd= | 0.012637
|  |  |  | @ Cl=0.4, Cd= | 0.0040469
|  |  |  | @ Cl=0.6, Cd= | 0.0047587
alpha (deg) | Cl | Cd | Cm | Cl/Cd
-20 | -1.448 | 0.15499 | -0.111 | -9.344
-19.5 | -1.394 | 0.14157 | -0.112 | -9.847
-19 | -1.341 | 0.13185 | -0.113 | -10.169
-18.5 | -1.29 | 0.12724 | -0.118 | -10.142
-18 | -1.228 | 0.12904 | -0.11 | -9.513
-17.5 | -1.175 | 0.11908 | -0.112 | -9.863
-17 | -0.59 | 0.11035 | -0.116 | -5.35
-16.5 | -0.557 | 0.11725 | -0.108 | -4.75
-16 | -0.528 | 0.10576 | -0.112 | -4.997
-15.5 | -0.501 | 0.09604 | -0.118 | -5.213
-15 | -0.467 | 0.10349 | -0.106 | -4.511
-14.5 | -0.438 | 0.09379 | -0.111 | -4.674
-14 | -0.412 | 0.08253 | -0.12 | -4.988
-13.5 | -0.378 | 0.08899 | -0.105 | -4.247
-13 | -0.35 | 0.07937 | -0.113 | -4.414
-12.5 | -0.319 | 0.08373 | -0.102 | -3.807
-12 | -0.29 | 0.07608 | -0.107 | -3.816
-11.5 | -0.263 | 0.06718 | -0.117 | -3.914
-11 | -0.232 | 0.07088 | -0.102 | -3.268
-10.5 | -0.204 | 0.062 | -0.114 | -3.293
-10 | -0.174 | 0.06373 | -0.102 | -2.731
-9.5 | -0.146 | 0.05626 | -0.113 | -2.601
-9 | -0.117 | 0.05649 | -0.105 | -2.071
-8.5 | -0.089 | 0.04934 | -0.117 | -1.809
-8 | -0.06 | 0.04927 | -0.109 | -1.225
-7.5 | -0.046 | 0.04577 | -0.113 | -0.999
-7 | -0.007 | 0.03304 | -0.142 | -0.198
-6.5 | 0.047 | 0.0215 | -0.161 | 2.186
-6 | 0.112 | 0.01063 | -0.181 | 10.512
-5.5 | 0.188 | 0.00377 | -0.197 | 50.045
-5 | 0.258 | 0.00379 | -0.197 | 68.031
-4.5 | 0.327 | 0.00397 | -0.197 | 82.399
-4 | 0.397 | 0.00404 | -0.197 | 98.249
-3.5 | 0.467 | 0.0042 | -0.197 | 111.212
-3 | 0.537 | 0.00443 | -0.197 | 121.067
-2.5 | 0.606 | 0.00479 | -0.197 | 126.376
-2 | 0.675 | 0.00528 | -0.197 | 127.725
-1.5 | 0.745 | 0.00589 | -0.198 | 126.545
-1 | 0.813 | 0.00695 | -0.198 | 117.085
-0.5 | 0.878 | 0.00751 | -0.198 | 116.939
0 | 0.946 | 0.00813 | -0.198 | 116.302
0.5 | 1.012 | 0.0083 | -0.198 | 122.01
1 | 1.079 | 0.00842 | -0.198 | 128.193
1.5 | 1.145 | 0.00834 | -0.198 | 137.388
2 | 1.211 | 0.00881 | -0.197 | 137.442
2.5 | 1.277 | 0.00939 | -0.197 | 135.983
3 | 1.342 | 0.00915 | -0.197 | 146.633
3.5 | 1.405 | 0.00923 | -0.197 | 152.168
4 | 1.466 | 0.00989 | -0.197 | 148.185
4.5 | 1.523 | 0.01014 | -0.197 | 150.166
5 | 1.575 | 0.01224 | -0.197 | 128.714
5.5 | 1.62 | 0.01391 | -0.196 | 116.471
6 | 1.656 | 0.01538 | -0.196 | 107.681
6.5 | 1.68 | 0.01609 | -0.195 | 104.431
7 | 1.683 | 0.01744 | -0.195 | 96.528
7.5 | 1.652 | 0.01898 | -0.194 | 87.018
8 | 1.551 | 0.02087 | -0.194 | 74.331
8.5 | 0.991 | 0.02369 | -0.193 | 41.833
9 | 1.02 | 0.02442 | -0.192 | 41.752
9.5 | 1.046 | 0.02599 | -0.191 | 40.263
10 | 1.074 | 0.02706 | -0.191 | 39.671
10.5 | 1.101 | 0.02832 | -0.19 | 38.868
11 | 1.111 | 0.03416 | -0.186 | 32.509
11.5 | 1.144 | 0.03422 | -0.187 | 33.446
12 | 1.174 | 0.03435 | -0.187 | 34.187

## 96. Re 7M Mach 0.50 (2)
BIGFOIL.COM POLAR EXPORT
Joukowsky 10.00% thick 6.00% camber
Joukowsky 10.00% thick 6.00% camber |  |  |  | Cl Max: | 1.9384 | at alpha= | 10.5 | deg
XFOIL ncrit=9 |  |  |  | L/D Max: | 204.693 | at alpha= | 2.5 | deg
Re: | 7000000 |  |  | Cd Min: | 0.24583 | at alpha= | -20 | deg
Mach: | 0.5 |  |  | Cl=0 at alpha= | -6.348 | deg
|  |  |  | @ Cl=0.1, Cd= | 0.0064049
|  |  |  | @ Cl=0.4, Cd= | 0.0053712
|  |  |  | @ Cl=0.6, Cd= | 0.0051123
alpha (deg) | Cl | Cd | Cm | Cl/Cd
-20 | -0.519 | 0.24583 | -0.009 | -2.1112
-19.5 | -0.4972 | 0.23806 | -0.0135 | -2.0885
-19 | -0.4763 | 0.2303 | -0.0178 | -2.0682
-18.5 | -0.4551 | 0.2224 | -0.0222 | -2.0463
-18 | -0.4353 | 0.21459 | -0.0261 | -2.0285
-17.5 | -0.4161 | 0.20679 | -0.0298 | -2.0122
-17 | -0.3978 | 0.19897 | -0.0333 | -1.9993
-16.5 | -0.3819 | 0.19095 | -0.0365 | -2
-16 | -0.3577 | 0.18301 | -0.0418 | -1.9545
-15.5 | -0.3291 | 0.17433 | -0.0487 | -1.8878
-15 | -0.3064 | 0.16667 | -0.0533 | -1.8384
-14.5 | -0.2771 | 0.15787 | -0.0607 | -1.7552
-14 | -0.2474 | 0.14806 | -0.0692 | -1.6709
-13.5 | -0.2188 | 0.13754 | -0.0788 | -1.5908
-13 | -0.1802 | 0.12803 | -0.0898 | -1.4075
-12.5 | -0.1391 | 0.11802 | -0.1023 | -1.1786
-12 | -0.1032 | 0.1082 | -0.114 | -0.95379
-11.5 | -0.1024 | 0.09873 | -0.119 | -1.0372
-11 | -0.0956 | 0.0918 | -0.1218 | -1.0414
-10.5 | -0.1099 | 0.08168 | -0.1273 | -1.3455
-10 | -0.1203 | 0.07285 | -0.1327 | -1.6513
-9.5 | -0.1333 | 0.06428 | -0.1382 | -2.0737
-9 | -0.14 | 0.05703 | -0.1427 | -2.4548
-8.5 | -0.1683 | 0.04933 | -0.1464 | -3.4117
-8 | -0.1842 | 0.04083 | -0.1559 | -4.5114
-7.5 | -0.1776 | 0.02611 | -0.1837 | -6.802
-6.5 | -0.0245 | 0.00743 | -0.2135 | -3.2974
-6 | 0.0561 | 0.00668 | -0.2127 | 8.3982
-5.5 | 0.1343 | 0.00619 | -0.2119 | 21.6963
-5 | 0.2105 | 0.0059 | -0.2112 | 35.678
-4.5 | 0.2853 | 0.00565 | -0.2107 | 50.4956
-4 | 0.3591 | 0.00545 | -0.2104 | 65.8899
-3.5 | 0.4318 | 0.00531 | -0.2103 | 81.3183
-3 | 0.5037 | 0.00521 | -0.2102 | 96.6795
-2.5 | 0.575 | 0.00513 | -0.2102 | 112.0858
-2 | 0.6457 | 0.00508 | -0.2103 | 127.1063
-1.5 | 0.7158 | 0.00508 | -0.2104 | 140.9055
-1 | 0.7856 | 0.00509 | -0.2105 | 154.3418
-0.5 | 0.8552 | 0.00513 | -0.2106 | 166.7057
0 | 0.9245 | 0.00519 | -0.2107 | 178.131
0.5 | 0.9934 | 0.00531 | -0.2106 | 187.081
1 | 1.0618 | 0.00546 | -0.2104 | 194.4689
1.5 | 1.1304 | 0.00563 | -0.2102 | 200.7815
2 | 1.198 | 0.00587 | -0.2097 | 204.0886
2.5 | 1.265 | 0.00618 | -0.2089 | 204.6926
3 | 1.3305 | 0.0066 | -0.2077 | 201.5909
3.5 | 1.393 | 0.00721 | -0.2058 | 193.2039
4 | 1.4535 | 0.00792 | -0.2035 | 183.5227
4.5 | 1.5098 | 0.00884 | -0.2002 | 170.7919
5 | 1.5614 | 0.00992 | -0.196 | 157.3992
5.5 | 1.609 | 0.01106 | -0.1909 | 145.4792
6 | 1.6466 | 0.01213 | -0.1839 | 135.7461
6.5 | 1.6853 | 0.01283 | -0.1771 | 131.3562
7 | 1.7247 | 0.01413 | -0.1705 | 122.0594
7.5 | 1.7647 | 0.01562 | -0.164 | 112.977
8 | 1.805 | 0.01733 | -0.1578 | 104.1546
8.5 | 1.8435 | 0.01937 | -0.1515 | 95.1729
9 | 1.8809 | 0.02172 | -0.1453 | 86.5976
9.5 | 1.9131 | 0.02471 | -0.1388 | 77.4221
10 | 1.9353 | 0.02876 | -0.1321 | 67.2914
10.5 | 1.9384 | 0.03477 | -0.1255 | 55.7492
11 | 1.9206 | 0.04328 | -0.12 | 44.3762
11.5 | 1.8909 | 0.05392 | -0.1167 | 35.0686
12 | 1.8555 | 0.06624 | -0.1159 | 28.0118
12.5 | 1.8168 | 0.08007 | -0.1174 | 22.6901
13 | 1.7751 | 0.09538 | -0.1214 | 18.6108
13.5 | 1.7355 | 0.11139 | -0.1275 | 15.5804
14 | 1.6994 | 0.1278 | -0.1354 | 13.2973
14.5 | 1.6667 | 0.14434 | -0.1449 | 11.547
15 | 1.6393 | 0.16078 | -0.1554 | 10.1959
15.5 | 1.6167 | 0.17686 | -0.1664 | 9.1411

## 97. Re 8M Mach 0.00 (1)
BIGFOIL.COM POLAR EXPORT
Joukowsky 10.00% thick 6.00% camber
Joukowsky 10.00% thick 6.00% camber |  |  |  | Cl Max: | 1.732 | at alpha= | 11 | deg
JavaFoil+Calcfoil stall+Eppler ext transition |  |  |  | L/D Max: | 154.885 | at alpha= | 7 | deg
Re: | 8000000 |  |  | Cd Min: | 0.00335 | at alpha= | -8.5 | deg
Mach: | 0 |  |  | Cl=0 at alpha= | -6.931 | deg
|  |  |  | @ Cl=0.1, Cd= | 0.0035576
|  |  |  | @ Cl=0.4, Cd= | 0.004049
|  |  |  | @ Cl=0.6, Cd= | 0.0052
alpha (deg) | Cl | Cd | Cm | Cl/Cd
-20 | -0.442 | 0.1628 | -0.089 | -2.713
-19.5 | -0.452 | 0.15663 | -0.089 | -2.885
-19 | -0.461 | 0.14889 | -0.09 | -3.099
-18.5 | -0.469 | 0.14179 | -0.09 | -3.304
-18 | -0.475 | 0.13467 | -0.091 | -3.525
-17.5 | -0.48 | 0.12696 | -0.093 | -3.779
-17 | -0.484 | 0.11922 | -0.094 | -4.056
-16.5 | -0.485 | 0.11265 | -0.096 | -4.307
-16 | -0.485 | 0.10603 | -0.097 | -4.574
-15.5 | -0.482 | 0.10002 | -0.098 | -4.824
-15 | -0.478 | 0.09385 | -0.1 | -5.091
-14.5 | -0.47 | 0.08836 | -0.102 | -5.322
-14 | -0.46 | 0.08203 | -0.104 | -5.612
-13.5 | -0.448 | 0.07565 | -0.107 | -5.919
-13 | -0.432 | 0.06922 | -0.111 | -6.247
-12.5 | -0.413 | 0.06391 | -0.113 | -6.468
-12 | -0.392 | 0.05799 | -0.116 | -6.753
-11.5 | -0.367 | 0.05197 | -0.12 | -7.061
-11 | -0.34 | 0.04557 | -0.125 | -7.452
-10.5 | -0.309 | 0.03893 | -0.13 | -7.95
-10 | -0.277 | 0.03213 | -0.136 | -8.609
-9.5 | -0.242 | 0.0244 | -0.142 | -9.9
-9 | -0.204 | 0.01665 | -0.15 | -12.245
-8.5 | -0.173 | 0.00335 | -0.17 | -51.541
-8 | -0.119 | 0.00338 | -0.17 | -35.264
-7.5 | -0.064 | 0.00343 | -0.17 | -18.691
-7 | -0.008 | 0.00343 | -0.17 | -2.224
-6.5 | 0.05 | 0.00348 | -0.17 | 14.357
-6 | 0.108 | 0.00357 | -0.17 | 30.34
-5.5 | 0.167 | 0.00364 | -0.171 | 45.951
-5 | 0.227 | 0.00367 | -0.171 | 61.736
-4.5 | 0.286 | 0.00378 | -0.171 | 75.793
-4 | 0.346 | 0.00386 | -0.171 | 89.742
-3.5 | 0.406 | 0.00407 | -0.171 | 99.752
-3 | 0.466 | 0.00432 | -0.171 | 107.716
-2.5 | 0.525 | 0.00467 | -0.171 | 112.597
-2 | 0.585 | 0.00507 | -0.171 | 115.317
-1.5 | 0.645 | 0.00559 | -0.171 | 115.438
-1 | 0.704 | 0.00615 | -0.171 | 114.563
-0.5 | 0.761 | 0.0068 | -0.171 | 111.931
0 | 0.82 | 0.00728 | -0.171 | 112.61
0.5 | 0.878 | 0.0078 | -0.171 | 112.677
1 | 0.936 | 0.00733 | -0.171 | 127.681
1.5 | 0.994 | 0.00769 | -0.171 | 129.267
2 | 1.052 | 0.00808 | -0.171 | 130.174
2.5 | 1.11 | 0.00849 | -0.171 | 130.732
3 | 1.167 | 0.00815 | -0.171 | 143.247
3.5 | 1.223 | 0.00854 | -0.171 | 143.271
4 | 1.279 | 0.00907 | -0.171 | 141.02
4.5 | 1.332 | 0.00895 | -0.171 | 148.885
5 | 1.384 | 0.00953 | -0.171 | 145.306
5.5 | 1.435 | 0.01031 | -0.171 | 139.194
6 | 1.482 | 0.01058 | -0.171 | 140.148
6.5 | 1.528 | 0.01067 | -0.17 | 143.217
7 | 1.569 | 0.01013 | -0.17 | 154.885
7.5 | 1.607 | 0.01249 | -0.17 | 128.641
8 | 1.641 | 0.01313 | -0.17 | 124.924
8.5 | 1.67 | 0.01381 | -0.17 | 120.944
9 | 1.693 | 0.01448 | -0.169 | 116.961
9.5 | 1.711 | 0.01519 | -0.169 | 112.668
10 | 1.724 | 0.01594 | -0.169 | 108.154
10.5 | 1.731 | 0.01673 | -0.168 | 103.423
11 | 1.732 | 0.0176 | -0.168 | 98.389
11.5 | 1.726 | 0.01852 | -0.168 | 93.192
12 | 1.713 | 0.01948 | -0.167 | 87.903
12.5 | 1.693 | 0.02058 | -0.167 | 82.25
13 | 1.668 | 0.02173 | -0.166 | 76.747
13.5 | 1.638 | 0.02311 | -0.165 | 70.86
14 | 1.603 | 0.02456 | -0.165 | 65.264
14.5 | 1.564 | 0.02607 | -0.164 | 59.991
15 | 1.521 | 0.02803 | -0.163 | 54.268
15.5 | 1.475 | 0.03019 | -0.162 | 48.864
16 | 1.427 | 0.03244 | -0.161 | 43.992

## 98. Re 8M Mach 0.00 (2)
BIGFOIL.COM POLAR EXPORT
Joukowsky 10.00% thick 6.00% camber
Joukowsky 10.00% thick 6.00% camber |  |  |  | Cl Max: | 1.4268 | at alpha= | 6 | deg
XFOIL ncrit=9 |  |  |  | L/D Max: | 188.354 | at alpha= | 2.5 | deg
Re: | 8000000 |  |  | Cd Min: | 0.19905 | at alpha= | -19 | deg
Mach: | 0 |  |  | Cl=0 at alpha= | -6.7355 | deg
|  |  |  | @ Cl=0.1, Cd= | 0.0053944
|  |  |  | @ Cl=0.4, Cd= | 0.004824
|  |  |  | @ Cl=0.6, Cd= | 0.0047019
alpha (deg) | Cl | Cd | Cm | Cl/Cd
-19 | -0.489 | 0.19905 | -0.0146 | -2.4567
-18.5 | -0.5316 | 0.1737 | -0.0239 | -3.0604
-18 | -0.5379 | 0.162 | -0.0298 | -3.3204
-17.5 | -0.5632 | 0.14673 | -0.0373 | -3.8383
-16.5 | -1.0767 | 0.02158 | -0.1618 | -49.8934
-16 | -1.0375 | 0.01835 | -0.1655 | -56.5395
-15.5 | -0.9902 | 0.01654 | -0.1672 | -59.867
-15 | -0.9397 | 0.01516 | -0.1685 | -61.9855
-14.5 | -0.8872 | 0.01408 | -0.1694 | -63.0114
-14 | -0.8333 | 0.01314 | -0.1702 | -63.417
-13.5 | -0.7788 | 0.01205 | -0.1712 | -64.6307
-13 | -0.7236 | 0.01105 | -0.1721 | -65.4842
-12.5 | -0.6676 | 0.01024 | -0.1728 | -65.1953
-12 | -0.6108 | 0.00959 | -0.1735 | -63.6913
-11.5 | -0.5537 | 0.00904 | -0.1741 | -61.25
-11 | -0.4964 | 0.00858 | -0.1746 | -57.8555
-10.5 | -0.4387 | 0.00816 | -0.1751 | -53.7623
-10 | -0.3808 | 0.00763 | -0.1757 | -49.9083
-9.5 | -0.3228 | 0.00721 | -0.1762 | -44.7712
-9 | -0.2646 | 0.0069 | -0.1766 | -38.3478
-8.5 | -0.2063 | 0.00662 | -0.1771 | -31.1631
-8 | -0.1478 | 0.00627 | -0.1776 | -23.5726
-7.5 | -0.0895 | 0.00604 | -0.178 | -14.8179
-7 | -0.031 | 0.00583 | -0.1783 | -5.3173
-6.5 | 0.0276 | 0.00561 | -0.1787 | 4.9198
-6 | 0.0861 | 0.00543 | -0.1791 | 15.8564
-5.5 | 0.1447 | 0.00528 | -0.1795 | 27.4053
-5 | 0.2032 | 0.00513 | -0.1798 | 39.6101
-4.5 | 0.2616 | 0.00502 | -0.1802 | 52.1116
-4 | 0.32 | 0.00493 | -0.1805 | 64.9087
-3.5 | 0.3784 | 0.00485 | -0.1808 | 78.0206
-3 | 0.4366 | 0.00478 | -0.1811 | 91.3389
-2.5 | 0.4948 | 0.00473 | -0.1814 | 104.6089
-2 | 0.5529 | 0.00471 | -0.1816 | 117.3885
-1.5 | 0.6108 | 0.0047 | -0.1819 | 129.9574
-1 | 0.6686 | 0.0047 | -0.1821 | 142.2553
-0.5 | 0.7262 | 0.00473 | -0.1823 | 153.5307
0 | 0.7835 | 0.0048 | -0.1825 | 163.2292
0.5 | 0.8405 | 0.00488 | -0.1826 | 172.2336
1 | 0.8973 | 0.005 | -0.1827 | 179.46
1.5 | 0.9537 | 0.00514 | -0.1827 | 185.5447
2 | 1.0094 | 0.00536 | -0.1827 | 188.3209
2.5 | 1.0642 | 0.00565 | -0.1825 | 188.354
3 | 1.1182 | 0.00602 | -0.1821 | 185.7475
3.5 | 1.1712 | 0.00648 | -0.1817 | 180.7407
4 | 1.2236 | 0.00698 | -0.1811 | 175.3009
4.5 | 1.2749 | 0.00757 | -0.1804 | 168.4148
5 | 1.3257 | 0.00818 | -0.1796 | 162.066
5.5 | 1.3761 | 0.00878 | -0.1788 | 156.7312
6 | 1.4268 | 0.00933 | -0.178 | 152.926

## 99. Re 8M Mach 0.10 (1)
BIGFOIL.COM POLAR EXPORT
Joukowsky 10.00% thick 6.00% camber
Joukowsky 10.00% thick 6.00% camber |  |  |  | Cl Max: | 1.727 | at alpha= | 10.5 | deg
JavaFoil+Calcfoil stall+Eppler ext transition |  |  |  | L/D Max: | 148.479 | at alpha= | 4.5 | deg
Re: | 8000000 |  |  | Cd Min: | 0.00339 | at alpha= | -8 | deg
Mach: | 0.1 |  |  | Cl=0 at alpha= | -6.931 | deg
|  |  |  | @ Cl=0.1, Cd= | 0.0035563
|  |  |  | @ Cl=0.4, Cd= | 0.004042
|  |  |  | @ Cl=0.6, Cd= | 0.005184
alpha (deg) | Cl | Cd | Cm | Cl/Cd
-20 | -0.396 | 0.16864 | -0.087 | -2.35
-19.5 | -0.41 | 0.15898 | -0.089 | -2.576
-19 | -0.421 | 0.15313 | -0.088 | -2.751
-18.5 | -0.431 | 0.14598 | -0.089 | -2.955
-18 | -0.441 | 0.13623 | -0.09 | -3.234
-17.5 | -0.448 | 0.13097 | -0.091 | -3.422
-17 | -0.455 | 0.12273 | -0.092 | -3.704
-16.5 | -0.459 | 0.11567 | -0.094 | -3.971
-16 | -0.462 | 0.10888 | -0.095 | -4.242
-15.5 | -0.462 | 0.10214 | -0.097 | -4.528
-15 | -0.46 | 0.09605 | -0.099 | -4.792
-14.5 | -0.455 | 0.0901 | -0.1 | -5.055
-14 | -0.448 | 0.08394 | -0.103 | -5.335
-13.5 | -0.437 | 0.07727 | -0.106 | -5.661
-13 | -0.423 | 0.07178 | -0.108 | -5.899
-12.5 | -0.407 | 0.06546 | -0.112 | -6.213
-12 | -0.386 | 0.05956 | -0.115 | -6.487
-11.5 | -0.362 | 0.05426 | -0.118 | -6.679
-11 | -0.336 | 0.04787 | -0.123 | -7.019
-10.5 | -0.307 | 0.04052 | -0.129 | -7.581
-10 | -0.275 | 0.03376 | -0.134 | -8.141
-9.5 | -0.24 | 0.02604 | -0.141 | -9.223
-9 | -0.202 | 0.0189 | -0.148 | -10.684
-8.5 | -0.163 | 0.01077 | -0.159 | -15.12
-8 | -0.12 | 0.00339 | -0.171 | -35.3
-7.5 | -0.064 | 0.00341 | -0.171 | -18.835
-7 | -0.008 | 0.00344 | -0.171 | -2.228
-6.5 | 0.05 | 0.00348 | -0.171 | 14.405
-6 | 0.109 | 0.00357 | -0.171 | 30.448
-5.5 | 0.168 | 0.00365 | -0.171 | 46.091
-5 | 0.228 | 0.00368 | -0.171 | 61.945
-4.5 | 0.288 | 0.00378 | -0.172 | 76.064
-4 | 0.348 | 0.00386 | -0.172 | 90.136
-3.5 | 0.408 | 0.00407 | -0.172 | 100.245
-3 | 0.468 | 0.00432 | -0.172 | 108.221
-2.5 | 0.528 | 0.00467 | -0.172 | 113.06
-2 | 0.588 | 0.00508 | -0.172 | 115.784
-1.5 | 0.648 | 0.0056 | -0.172 | 115.801
-1 | 0.708 | 0.00616 | -0.172 | 114.853
-0.5 | 0.765 | 0.00682 | -0.172 | 112.216
0 | 0.824 | 0.0073 | -0.172 | 112.871
0.5 | 0.883 | 0.00784 | -0.172 | 112.664
1 | 0.941 | 0.00735 | -0.172 | 127.982
1.5 | 0.999 | 0.00773 | -0.172 | 129.237
2 | 1.057 | 0.00813 | -0.172 | 130.063
2.5 | 1.115 | 0.00854 | -0.172 | 130.564
3 | 1.173 | 0.00818 | -0.172 | 143.329
3.5 | 1.229 | 0.00859 | -0.172 | 143.026
4 | 1.285 | 0.00914 | -0.172 | 140.523
4.5 | 1.339 | 0.00902 | -0.172 | 148.479
5 | 1.391 | 0.00961 | -0.172 | 144.679
5.5 | 1.441 | 0.00977 | -0.172 | 147.483
6 | 1.489 | 0.01068 | -0.171 | 139.406
6.5 | 1.534 | 0.0108 | -0.171 | 142.043
7 | 1.575 | 0.01199 | -0.171 | 131.408
7.5 | 1.612 | 0.01263 | -0.171 | 127.714
8 | 1.646 | 0.01329 | -0.171 | 123.807
8.5 | 1.674 | 0.01398 | -0.17 | 119.71
9 | 1.696 | 0.01466 | -0.17 | 115.656
9.5 | 1.712 | 0.0154 | -0.17 | 111.2
10 | 1.723 | 0.01615 | -0.17 | 106.634
10.5 | 1.727 | 0.01699 | -0.169 | 101.679
11 | 1.725 | 0.01789 | -0.169 | 96.451
11.5 | 1.716 | 0.01888 | -0.168 | 90.903
12 | 1.699 | 0.0199 | -0.168 | 85.387
12.5 | 1.675 | 0.02105 | -0.167 | 79.586
13 | 1.645 | 0.0223 | -0.167 | 73.788
13.5 | 1.61 | 0.02367 | -0.166 | 68.004
14 | 1.57 | 0.02522 | -0.165 | 62.235
14.5 | 1.525 | 0.02698 | -0.165 | 56.526
15 | 1.476 | 0.02902 | -0.164 | 50.885
15.5 | 1.424 | 0.03159 | -0.162 | 45.067

## 100. Re 8M Mach 0.10 (2)
BIGFOIL.COM POLAR EXPORT
Joukowsky 10.00% thick 6.00% camber
Joukowsky 10.00% thick 6.00% camber |  |  |  | Cl Max: | 1.4351 | at alpha= | 6 | deg
XFOIL ncrit=9 |  |  |  | L/D Max: | 189.152 | at alpha= | 2.5 | deg
Re: | 8000000 |  |  | Cd Min: | 0.19519 | at alpha= | -18.5 | deg
Mach: | 0.1 |  |  | Cl=0 at alpha= | -6.7238 | deg
|  |  |  | @ Cl=0.1, Cd= | 0.005421
|  |  |  | @ Cl=0.4, Cd= | 0.0048364
|  |  |  | @ Cl=0.6, Cd= | 0.00471
alpha (deg) | Cl | Cd | Cm | Cl/Cd
-20 | -0.3302 | 0.18688 | -0.0218 | -1.7669
-18.5 | -0.4685 | 0.19519 | -0.0181 | -2.4002
-17.5 | -0.5403 | 0.15266 | -0.0352 | -3.5392
-17 | -0.5507 | 0.1415 | -0.0409 | -3.8919
-16.5 | -0.548 | 0.13358 | -0.045 | -4.1024
-16 | -0.5657 | 0.12169 | -0.0513 | -4.6487
-15.5 | -1.001 | 0.01866 | -0.168 | -53.6442
-15 | -0.9527 | 0.01654 | -0.17 | -57.5998
-14.5 | -0.9005 | 0.01507 | -0.1712 | -59.7545
-14 | -0.8462 | 0.01389 | -0.1721 | -60.9215
-13.5 | -0.7906 | 0.01286 | -0.1729 | -61.4774
-13 | -0.7348 | 0.01169 | -0.1738 | -62.8571
-12.5 | -0.6779 | 0.0107 | -0.1746 | -63.3551
-12 | -0.6203 | 0.00991 | -0.1752 | -62.5933
-11.5 | -0.5623 | 0.00928 | -0.1758 | -60.5927
-11 | -0.504 | 0.00876 | -0.1762 | -57.5342
-10.5 | -0.4454 | 0.0083 | -0.1766 | -53.6627
-10 | -0.3866 | 0.0078 | -0.1771 | -49.5641
-9.5 | -0.3278 | 0.00732 | -0.1776 | -44.7814
-9 | -0.2689 | 0.00698 | -0.178 | -38.5244
-8.5 | -0.2099 | 0.00669 | -0.1783 | -31.3752
-8 | -0.1507 | 0.00634 | -0.1788 | -23.7697
-7.5 | -0.0917 | 0.00608 | -0.1791 | -15.0822
-7 | -0.0327 | 0.00588 | -0.1794 | -5.5612
-6.5 | 0.0265 | 0.00563 | -0.1798 | 4.7069
-6 | 0.0856 | 0.00546 | -0.1802 | 15.6777
-5.5 | 0.1447 | 0.0053 | -0.1805 | 27.3019
-5 | 0.2037 | 0.00515 | -0.1808 | 39.5534
-4.5 | 0.2626 | 0.00503 | -0.1811 | 52.2068
-4 | 0.3214 | 0.00494 | -0.1814 | 65.0607
-3.5 | 0.3802 | 0.00486 | -0.1817 | 78.2305
-3 | 0.4389 | 0.00479 | -0.182 | 91.6284
-2.5 | 0.4975 | 0.00474 | -0.1823 | 104.9578
-2 | 0.5559 | 0.00471 | -0.1826 | 118.0255
-1.5 | 0.6142 | 0.00471 | -0.1828 | 130.4034
-1 | 0.6724 | 0.00471 | -0.1831 | 142.7601
-0.5 | 0.7304 | 0.00474 | -0.1833 | 154.0928
0 | 0.788 | 0.00481 | -0.1834 | 163.8254
0.5 | 0.8455 | 0.00489 | -0.1835 | 172.9039
1 | 0.9026 | 0.00501 | -0.1836 | 180.1597
1.5 | 0.9593 | 0.00515 | -0.1836 | 186.2718
2 | 1.0154 | 0.00537 | -0.1836 | 189.0875
2.5 | 1.0706 | 0.00566 | -0.1833 | 189.1519
3 | 1.125 | 0.00604 | -0.183 | 186.2583
3.5 | 1.1782 | 0.0065 | -0.1825 | 181.2615
4 | 1.231 | 0.00701 | -0.1819 | 175.6063
4.5 | 1.2825 | 0.0076 | -0.1812 | 168.75
5 | 1.3336 | 0.00822 | -0.1803 | 162.2384
5.5 | 1.3844 | 0.00884 | -0.1794 | 156.6063
6 | 1.4351 | 0.00941 | -0.1786 | 152.508

## 101. Re 8M Mach 0.25 (1)
BIGFOIL.COM POLAR EXPORT
Joukowsky 10.00% thick 6.00% camber
Joukowsky 10.00% thick 6.00% camber |  |  |  | Cl Max: | 1.707 | at alpha= | 9.5 | deg
JavaFoil+Calcfoil stall+Eppler ext transition |  |  |  | L/D Max: | 149.493 | at alpha= | 4 | deg
Re: | 8000000 |  |  | Cd Min: | 0.00345 | at alpha= | -7.5 | deg
Mach: | 0.25 |  |  | Cl=0 at alpha= | -6.9322 | deg
|  |  |  | @ Cl=0.1, Cd= | 0.0035
|  |  |  | @ Cl=0.4, Cd= | 0.0040118
|  |  |  | @ Cl=0.6, Cd= | 0.0050823
alpha (deg) | Cl | Cd | Cm | Cl/Cd
-18 | -0.066 | 0.15222 | -0.087 | -0.431
-17.5 | -0.108 | 0.14491 | -0.088 | -0.745
-17 | -0.173 | 0.13619 | -0.088 | -1.271
-16.5 | -0.215 | 0.13088 | -0.088 | -1.646
-16 | -0.25 | 0.12378 | -0.088 | -2.021
-15.5 | -0.28 | 0.11741 | -0.088 | -2.383
-15 | -0.304 | 0.11075 | -0.089 | -2.749
-14.5 | -0.324 | 0.10247 | -0.091 | -3.166
-14 | -0.339 | 0.0953 | -0.093 | -3.559
-13.5 | -0.349 | 0.08893 | -0.095 | -3.919
-13 | -0.353 | 0.08214 | -0.098 | -4.292
-12.5 | -0.351 | 0.07529 | -0.102 | -4.661
-12 | -0.344 | 0.06902 | -0.106 | -4.98
-11.5 | -0.331 | 0.06277 | -0.11 | -5.272
-11 | -0.312 | 0.05749 | -0.114 | -5.432
-10.5 | -0.29 | 0.05051 | -0.12 | -5.732
-10 | -0.262 | 0.04449 | -0.125 | -5.878
-9.5 | -0.23 | 0.03689 | -0.133 | -6.235
-9 | -0.194 | 0.02885 | -0.141 | -6.738
-8.5 | -0.155 | 0.02077 | -0.149 | -7.451
-8 | -0.112 | 0.01229 | -0.16 | -9.098
-7.5 | -0.065 | 0.00345 | -0.176 | -18.927
-7 | -0.008 | 0.00347 | -0.176 | -2.252
-6.5 | 0.051 | 0.0035 | -0.176 | 14.608
-6 | 0.111 | 0.0035 | -0.176 | 31.77
-5.5 | 0.172 | 0.00366 | -0.176 | 47.014
-5 | 0.234 | 0.00369 | -0.176 | 63.293
-4.5 | 0.295 | 0.0038 | -0.176 | 77.734
-4 | 0.357 | 0.00388 | -0.176 | 92.1
-3.5 | 0.419 | 0.00407 | -0.176 | 102.956
-3 | 0.481 | 0.00433 | -0.177 | 111.015
-2.5 | 0.542 | 0.00468 | -0.177 | 115.812
-2 | 0.604 | 0.00511 | -0.177 | 118.171
-1.5 | 0.666 | 0.00565 | -0.177 | 117.869
-1 | 0.727 | 0.00649 | -0.177 | 112.081
-0.5 | 0.786 | 0.00694 | -0.177 | 113.369
0 | 0.847 | 0.00744 | -0.177 | 113.754
0.5 | 0.907 | 0.008 | -0.177 | 113.398
1 | 0.967 | 0.00753 | -0.177 | 128.38
1.5 | 1.026 | 0.00791 | -0.177 | 129.777
2 | 1.086 | 0.00834 | -0.177 | 130.207
2.5 | 1.145 | 0.00821 | -0.177 | 139.586
3 | 1.204 | 0.00844 | -0.177 | 142.73
3.5 | 1.262 | 0.00891 | -0.177 | 141.715
4 | 1.319 | 0.00882 | -0.177 | 149.493
4.5 | 1.374 | 0.00938 | -0.176 | 146.485
5 | 1.427 | 0.01009 | -0.176 | 141.351
5.5 | 1.477 | 0.01031 | -0.176 | 143.301
6 | 1.524 | 0.01063 | -0.176 | 143.338
6.5 | 1.568 | 0.01252 | -0.176 | 125.205
7 | 1.607 | 0.01272 | -0.176 | 126.356
7.5 | 1.641 | 0.01345 | -0.175 | 121.995
8 | 1.669 | 0.01419 | -0.175 | 117.657
8.5 | 1.69 | 0.01547 | -0.175 | 109.252
9 | 1.703 | 0.01581 | -0.175 | 107.751
9.5 | 1.707 | 0.01666 | -0.174 | 102.503
10 | 1.703 | 0.01758 | -0.174 | 96.857
10.5 | 1.689 | 0.01863 | -0.173 | 90.645
11 | 1.666 | 0.01979 | -0.173 | 84.167
11.5 | 1.63 | 0.02106 | -0.172 | 77.408
12 | 1.581 | 0.02251 | -0.172 | 70.239
12.5 | 1.522 | 0.02409 | -0.171 | 63.168
13 | 1.452 | 0.026 | -0.17 | 55.843
13.5 | 1.372 | 0.02823 | -0.169 | 48.623
14 | 1.284 | 0.03098 | -0.168 | 41.439
14.5 | 1.185 | 0.03511 | -0.166 | 33.758

## 102. Re 8M Mach 0.25 (2)
BIGFOIL.COM POLAR EXPORT
Joukowsky 10.00% thick 6.00% camber
Joukowsky 10.00% thick 6.00% camber |  |  |  | Cl Max: | 2.1163 | at alpha= | 17 | deg
XFOIL ncrit=9 |  |  |  | L/D Max: | 192.794 | at alpha= | 2 | deg
Re: | 8000000 |  |  | Cd Min: | 0.19661 | at alpha= | -18 | deg
Mach: | 0.25 |  |  | Cl=0 at alpha= | -6.6613 | deg
|  |  |  | @ Cl=0.1, Cd= | 0.005543
|  |  |  | @ Cl=0.4, Cd= | 0.0049071
|  |  |  | @ Cl=0.6, Cd= | 0.0047455
alpha (deg) | Cl | Cd | Cm | Cl/Cd
-18 | -0.4403 | 0.19661 | -0.0218 | -2.2395
-17.5 | -0.4308 | 0.18777 | -0.0254 | -2.2943
-17 | -0.4181 | 0.18029 | -0.0288 | -2.319
-16.5 | -0.4386 | 0.16262 | -0.0352 | -2.6971
-16 | -0.4513 | 0.14988 | -0.0404 | -3.0111
-15.5 | -0.4569 | 0.138 | -0.047 | -3.3109
-15 | -0.4695 | 0.12404 | -0.0563 | -3.7851
-14.5 | -0.4655 | 0.11359 | -0.0645 | -4.0981
-14 | -0.4923 | 0.0974 | -0.0777 | -5.0544
-13 | -0.791 | 0.01911 | -0.1782 | -41.3919
-12.5 | -0.7362 | 0.01543 | -0.1822 | -47.7122
-12 | -0.6751 | 0.01345 | -0.1835 | -50.1933
-11.5 | -0.6129 | 0.01155 | -0.1847 | -53.0649
-11 | -0.5494 | 0.01031 | -0.1851 | -53.2881
-10.5 | -0.4856 | 0.00943 | -0.1852 | -51.4952
-10 | -0.4216 | 0.00873 | -0.1853 | -48.2932
-9.5 | -0.3579 | 0.00817 | -0.1853 | -43.8066
-9 | -0.2943 | 0.00754 | -0.1854 | -39.0318
-8.5 | -0.231 | 0.00708 | -0.1854 | -32.6271
-8 | -0.1678 | 0.00672 | -0.1855 | -24.9702
-7.5 | -0.1048 | 0.00635 | -0.1856 | -16.5039
-7 | -0.0422 | 0.00606 | -0.1857 | -6.9637
-6.5 | 0.0201 | 0.00582 | -0.1858 | 3.4536
-6 | 0.0823 | 0.0056 | -0.186 | 14.6964
-5.5 | 0.1444 | 0.0054 | -0.1862 | 26.7407
-5 | 0.2061 | 0.00526 | -0.1863 | 39.1825
-4.5 | 0.2677 | 0.00512 | -0.1866 | 52.2852
-4 | 0.3291 | 0.00501 | -0.1868 | 65.6886
-3.5 | 0.3902 | 0.00492 | -0.187 | 79.3089
-3 | 0.4512 | 0.00484 | -0.1873 | 93.2231
-2.5 | 0.512 | 0.00479 | -0.1875 | 106.8894
-2 | 0.5727 | 0.00475 | -0.1878 | 120.5684
-1.5 | 0.6331 | 0.00474 | -0.188 | 133.5654
-1 | 0.6933 | 0.00476 | -0.1882 | 145.6513
-0.5 | 0.7533 | 0.0048 | -0.1884 | 156.9375
0 | 0.813 | 0.00487 | -0.1885 | 166.9405
0.5 | 0.8727 | 0.00494 | -0.1886 | 176.6599
1 | 0.9317 | 0.00508 | -0.1886 | 183.4055
1.5 | 0.9906 | 0.00522 | -0.1886 | 189.7701
2 | 1.0488 | 0.00544 | -0.1885 | 192.7941
2.5 | 1.1061 | 0.00574 | -0.1882 | 192.7003
3 | 1.1625 | 0.00612 | -0.1877 | 189.951
3.5 | 1.2175 | 0.00662 | -0.1871 | 183.9124
4 | 1.2719 | 0.00716 | -0.1862 | 177.6397
4.5 | 1.3249 | 0.00782 | -0.1852 | 169.4246
5 | 1.3773 | 0.00849 | -0.184 | 162.2261
5.5 | 1.429 | 0.00921 | -0.1826 | 155.1574
6 | 1.4815 | 0.00981 | -0.1813 | 151.0194
6.5 | 1.5322 | 0.01004 | -0.1797 | 152.6096
7 | 1.583 | 0.01072 | -0.178 | 147.6679
7.5 | 1.6339 | 0.01133 | -0.1762 | 144.2101
8 | 1.6834 | 0.01198 | -0.1741 | 140.5175
8.5 | 1.7316 | 0.01266 | -0.1718 | 136.7773
9 | 1.7773 | 0.0134 | -0.169 | 132.6343
9.5 | 1.8182 | 0.0142 | -0.1653 | 128.0423
10 | 1.8498 | 0.01499 | -0.1599 | 123.4023
10.5 | 1.8801 | 0.01604 | -0.1546 | 117.2132
11 | 1.911 | 0.01721 | -0.1497 | 111.0401
11.5 | 1.941 | 0.01859 | -0.1449 | 104.411
12 | 1.9669 | 0.02034 | -0.1399 | 96.7011
12.5 | 1.9941 | 0.02216 | -0.1354 | 89.9865
13 | 2.0191 | 0.02429 | -0.1309 | 83.1247
13.5 | 2.0402 | 0.02688 | -0.1265 | 75.9003
14 | 2.0568 | 0.03003 | -0.1221 | 68.4915
14.5 | 2.0742 | 0.03335 | -0.1183 | 62.1949
15 | 2.0895 | 0.03712 | -0.1148 | 56.2904
15.5 | 2.1019 | 0.04145 | -0.1117 | 50.7093
16 | 2.1108 | 0.04644 | -0.1091 | 45.4522
16.5 | 2.1162 | 0.05216 | -0.107 | 40.5713
17 | 2.1163 | 0.05885 | -0.1056 | 35.9609
17.5 | 2.1099 | 0.06679 | -0.1049 | 31.5901
18 | 2.1014 | 0.07542 | -0.1051 | 27.8626
18.5 | 2.0927 | 0.08446 | -0.1061 | 24.7774
19 | 2.0793 | 0.09453 | -0.108 | 21.9962
19.5 | 2.0604 | 0.10574 | -0.111 | 19.4855
20 | 2.0409 | 0.11731 | -0.115 | 17.3975

## 103. Re 8M Mach 0.50 (1)
BIGFOIL.COM POLAR EXPORT
Joukowsky 10.00% thick 6.00% camber
Joukowsky 10.00% thick 6.00% camber |  |  |  | Cl Max: | 1.684 | at alpha= | 7 | deg
JavaFoil+Calcfoil stall+Eppler ext transition |  |  |  | L/D Max: | 152.252 | at alpha= | 3.5 | deg
Re: | 8000000 |  |  | Cd Min: | 0.00373 | at alpha= | -5.5 | deg
Mach: | 0.5 |  |  | Cl=0 at alpha= | -6.9352 | deg
|  |  |  | @ Cl=0.1, Cd= | 0.011539
|  |  |  | @ Cl=0.4, Cd= | 0.0040286
|  |  |  | @ Cl=0.6, Cd= | 0.0047478
alpha (deg) | Cl | Cd | Cm | Cl/Cd
-20 | -1.448 | 0.15097 | -0.112 | -9.594
-19.5 | -1.396 | 0.13908 | -0.114 | -10.035
-19 | -1.342 | 0.13 | -0.115 | -10.326
-18.5 | -1.292 | 0.12527 | -0.119 | -10.312
-18 | -1.228 | 0.12797 | -0.111 | -9.6
-17.5 | -1.177 | 0.11723 | -0.115 | -10.04
-17 | -0.593 | 0.10693 | -0.12 | -5.542
-16.5 | -0.557 | 0.11531 | -0.108 | -4.832
-16 | -0.529 | 0.10378 | -0.114 | -5.1
-15.5 | -0.502 | 0.09367 | -0.121 | -5.36
-15 | -0.467 | 0.10246 | -0.107 | -4.559
-14.5 | -0.439 | 0.09224 | -0.113 | -4.76
-14 | -0.413 | 0.08005 | -0.124 | -5.161
-13.5 | -0.378 | 0.08776 | -0.107 | -4.31
-13 | -0.351 | 0.07775 | -0.116 | -4.516
-12.5 | -0.319 | 0.0829 | -0.104 | -3.848
-12 | -0.291 | 0.07473 | -0.109 | -3.889
-11.5 | -0.264 | 0.0657 | -0.119 | -4.011
-11 | -0.232 | 0.06978 | -0.105 | -3.324
-10.5 | -0.205 | 0.06086 | -0.116 | -3.362
-10 | -0.174 | 0.06289 | -0.104 | -2.77
-9.5 | -0.147 | 0.05529 | -0.115 | -2.651
-9 | -0.117 | 0.05586 | -0.106 | -2.097
-8.5 | -0.089 | 0.04841 | -0.119 | -1.847
-8 | -0.06 | 0.04861 | -0.112 | -1.243
-7.5 | -0.046 | 0.0451 | -0.115 | -1.015
-7 | -0.007 | 0.03193 | -0.144 | -0.206
-6.5 | 0.047 | 0.02028 | -0.163 | 2.33
-6 | 0.114 | 0.00923 | -0.186 | 12.345
-5.5 | 0.188 | 0.00373 | -0.197 | 50.479
-5 | 0.258 | 0.00376 | -0.197 | 68.603
-4.5 | 0.327 | 0.00394 | -0.197 | 82.995
-4 | 0.397 | 0.00402 | -0.197 | 98.888
-3.5 | 0.467 | 0.00422 | -0.197 | 110.639
-3 | 0.537 | 0.00441 | -0.197 | 121.589
-2.5 | 0.606 | 0.00478 | -0.197 | 126.792
-2 | 0.675 | 0.00527 | -0.197 | 128.091
-1.5 | 0.745 | 0.00587 | -0.198 | 126.826
-1 | 0.813 | 0.00693 | -0.198 | 117.371
-0.5 | 0.878 | 0.00749 | -0.198 | 117.255
0 | 0.946 | 0.00813 | -0.198 | 116.366
0.5 | 1.012 | 0.00829 | -0.198 | 122.071
1 | 1.079 | 0.00841 | -0.198 | 128.325
1.5 | 1.145 | 0.00831 | -0.198 | 137.778
2 | 1.211 | 0.0088 | -0.197 | 137.697
2.5 | 1.277 | 0.00939 | -0.197 | 135.932
3 | 1.342 | 0.00916 | -0.197 | 146.411
3.5 | 1.405 | 0.00923 | -0.197 | 152.252
4 | 1.466 | 0.0099 | -0.197 | 148.071
4.5 | 1.523 | 0.01015 | -0.197 | 149.989
5 | 1.575 | 0.0123 | -0.197 | 128.087
5.5 | 1.621 | 0.01387 | -0.196 | 116.878
6 | 1.657 | 0.01512 | -0.196 | 109.584
6.5 | 1.681 | 0.01624 | -0.196 | 103.509
7 | 1.684 | 0.01702 | -0.195 | 98.947
7.5 | 1.653 | 0.01851 | -0.194 | 89.3
8 | 1.552 | 0.02036 | -0.194 | 76.226
8.5 | 0.992 | 0.02316 | -0.193 | 42.84
9 | 1.021 | 0.02385 | -0.192 | 42.787
9.5 | 1.048 | 0.02529 | -0.192 | 41.414
10 | 1.075 | 0.02634 | -0.191 | 40.818
10.5 | 1.102 | 0.02752 | -0.19 | 40.042
11 | 1.116 | 0.03261 | -0.187 | 34.232
11.5 | 1.147 | 0.03308 | -0.188 | 34.673
12 | 1.176 | 0.03345 | -0.187 | 35.167

## 104. Re 8M Mach 0.50 (2)
BIGFOIL.COM POLAR EXPORT
Joukowsky 10.00% thick 6.00% camber
Joukowsky 10.00% thick 6.00% camber |  |  |  | Cl Max: | 1.6936 | at alpha= | 6.5 | deg
XFOIL ncrit=9 |  |  |  | L/D Max: | 205.609 | at alpha= | 2 | deg
Re: | 8000000 |  |  | Cd Min: | 0.24436 | at alpha= | -20 | deg
Mach: | 0.5 |  |  | Cl=0 at alpha= | -6.3536 | deg
|  |  |  | @ Cl=0.1, Cd= | 0.0062336
|  |  |  | @ Cl=0.4, Cd= | 0.005253
|  |  |  | @ Cl=0.6, Cd= | 0.0050229
alpha (deg) | Cl | Cd | Cm | Cl/Cd
-20 | -0.5212 | 0.24436 | -0.0088 | -2.1329
-19.5 | -0.5005 | 0.23588 | -0.0134 | -2.1218
-19 | -0.4786 | 0.22903 | -0.0177 | -2.0897
-18.5 | -0.4573 | 0.22128 | -0.0221 | -2.0666
-18 | -0.4365 | 0.21412 | -0.026 | -2.0386
-17.5 | -0.4171 | 0.20644 | -0.0297 | -2.0204
-17 | -0.398 | 0.19898 | -0.0331 | -2.0002
-16.5 | -0.3814 | 0.19119 | -0.0364 | -1.9949
-16 | -0.356 | 0.18143 | -0.0434 | -1.9622
-15.5 | -0.3317 | 0.17341 | -0.0486 | -1.9128
-15 | -0.3046 | 0.16529 | -0.0549 | -1.8428
-14.5 | -0.2712 | 0.15686 | -0.063 | -1.7289
-14 | -0.2408 | 0.14647 | -0.0723 | -1.644
-13.5 | -0.2087 | 0.13632 | -0.0823 | -1.531
-13 | -0.1725 | 0.12545 | -0.0946 | -1.375
-12.5 | -0.1325 | 0.11527 | -0.1073 | -1.1495
-12 | -0.1069 | 0.10664 | -0.1155 | -1.0024
-11.5 | -0.1155 | 0.09679 | -0.1197 | -1.1933
-11 | -0.1121 | 0.08928 | -0.1233 | -1.2556
-10.5 | -0.1234 | 0.07975 | -0.1288 | -1.5473
-10 | -0.1327 | 0.07113 | -0.1343 | -1.8656
-9.5 | -0.1479 | 0.06248 | -0.1402 | -2.3672
-9 | -0.1572 | 0.05524 | -0.1446 | -2.8458
-8.5 | -0.186 | 0.04797 | -0.1478 | -3.8774
-8 | -0.1964 | 0.03891 | -0.1596 | -5.0475
-7.5 | -0.1823 | 0.02306 | -0.19 | -7.9055
-7 | -0.1083 | 0.00904 | -0.2135 | -11.9801
-6.5 | -0.0236 | 0.00714 | -0.2139 | -3.3053
-6 | 0.057 | 0.00647 | -0.213 | 8.8099
-5.5 | 0.1352 | 0.00604 | -0.2121 | 22.3841
-5 | 0.2114 | 0.00574 | -0.2114 | 36.8293
-4.5 | 0.2863 | 0.0055 | -0.211 | 52.0545
-4 | 0.36 | 0.00533 | -0.2107 | 67.5422
-3.5 | 0.4327 | 0.00519 | -0.2105 | 83.3719
-3 | 0.5046 | 0.0051 | -0.2104 | 98.9412
-2.5 | 0.5758 | 0.00504 | -0.2104 | 114.246
-2 | 0.6466 | 0.00499 | -0.2105 | 129.5792
-1.5 | 0.7169 | 0.00498 | -0.2106 | 143.9558
-1 | 0.7867 | 0.005 | -0.2107 | 157.34
-0.5 | 0.8562 | 0.00505 | -0.2108 | 169.5446
0 | 0.9252 | 0.00515 | -0.2108 | 179.6505
0.5 | 0.9943 | 0.00524 | -0.2108 | 189.7519
1 | 1.063 | 0.00538 | -0.2107 | 197.5836
1.5 | 1.1312 | 0.00558 | -0.2104 | 202.724
2 | 1.1987 | 0.00583 | -0.2098 | 205.6089
3 | 1.3311 | 0.00657 | -0.2078 | 202.6027
3.5 | 1.3934 | 0.00719 | -0.206 | 193.7969
4 | 1.4539 | 0.00791 | -0.2036 | 183.8053
4.5 | 1.5104 | 0.00883 | -0.2004 | 171.0532
5 | 1.5632 | 0.00986 | -0.1963 | 158.5396
5.5 | 1.6118 | 0.01097 | -0.1913 | 146.928
6 | 1.6536 | 0.01193 | -0.1849 | 138.6085
6.5 | 1.6936 | 0.01292 | -0.1782 | 131.0836

## 105. Re 10M Mach 0.00 (1)
BIGFOIL.COM POLAR EXPORT
Joukowsky 10.00% thick 6.00% camber
Joukowsky 10.00% thick 6.00% camber |  |  |  | Cl Max: | 1.734 | at alpha= | 11 | deg
JavaFoil+Calcfoil stall+Eppler ext transition |  |  |  | L/D Max: | 144.608 | at alpha= | 5 | deg
Re: | 10000000 |  |  | Cd Min: | 0.00329 | at alpha= | -8.5 | deg
Mach: | 0 |  |  | Cl=0 at alpha= | -6.931 | deg
|  |  |  | @ Cl=0.1, Cd= | 0.0035162
|  |  |  | @ Cl=0.4, Cd= | 0.004001
|  |  |  | @ Cl=0.6, Cd= | 0.00519
alpha (deg) | Cl | Cd | Cm | Cl/Cd
-20 | -0.442 | 0.1608 | -0.09 | -2.748
-19.5 | -0.452 | 0.15462 | -0.09 | -2.925
-19 | -0.461 | 0.1474 | -0.09 | -3.131
-18.5 | -0.469 | 0.1397 | -0.091 | -3.357
-18 | -0.475 | 0.1327 | -0.093 | -3.581
-17.5 | -0.48 | 0.1255 | -0.093 | -3.826
-17 | -0.484 | 0.11779 | -0.095 | -4.108
-16.5 | -0.485 | 0.11194 | -0.096 | -4.336
-16 | -0.485 | 0.10491 | -0.098 | -4.627
-15.5 | -0.483 | 0.09822 | -0.1 | -4.92
-15 | -0.478 | 0.09226 | -0.102 | -5.185
-14.5 | -0.471 | 0.08648 | -0.103 | -5.447
-14 | -0.461 | 0.08047 | -0.106 | -5.731
-13.5 | -0.449 | 0.07369 | -0.109 | -6.092
-13 | -0.433 | 0.0682 | -0.112 | -6.35
-12.5 | -0.415 | 0.06178 | -0.115 | -6.713
-12 | -0.393 | 0.05626 | -0.118 | -6.982
-11.5 | -0.368 | 0.05035 | -0.122 | -7.311
-11 | -0.341 | 0.0438 | -0.127 | -7.784
-10.5 | -0.312 | 0.03622 | -0.133 | -8.603
-10 | -0.279 | 0.02945 | -0.138 | -9.465
-9.5 | -0.244 | 0.02149 | -0.145 | -11.361
-9 | -0.207 | 0.01336 | -0.154 | -15.493
-8.5 | -0.173 | 0.00329 | -0.17 | -52.429
-8 | -0.119 | 0.00333 | -0.17 | -35.823
-7.5 | -0.064 | 0.00338 | -0.17 | -18.977
-7 | -0.008 | 0.00338 | -0.17 | -2.257
-6.5 | 0.05 | 0.00343 | -0.17 | 14.559
-6 | 0.108 | 0.00353 | -0.17 | 30.709
-5.5 | 0.167 | 0.0036 | -0.171 | 46.458
-5 | 0.227 | 0.00364 | -0.171 | 62.307
-4.5 | 0.286 | 0.00375 | -0.171 | 76.406
-4 | 0.346 | 0.00383 | -0.171 | 90.383
-3.5 | 0.406 | 0.00402 | -0.171 | 101.045
-3 | 0.466 | 0.0043 | -0.171 | 108.232
-2.5 | 0.525 | 0.00465 | -0.171 | 113.002
-2 | 0.585 | 0.00506 | -0.171 | 115.644
-1.5 | 0.645 | 0.00558 | -0.171 | 115.635
-1 | 0.704 | 0.00614 | -0.171 | 114.627
-0.5 | 0.761 | 0.0068 | -0.171 | 112.044
0 | 0.82 | 0.00727 | -0.171 | 112.737
0.5 | 0.878 | 0.00781 | -0.171 | 112.49
1 | 0.936 | 0.00733 | -0.171 | 127.836
1.5 | 0.994 | 0.00769 | -0.171 | 129.234
2 | 1.052 | 0.00809 | -0.171 | 129.973
2.5 | 1.11 | 0.00851 | -0.171 | 130.463
3 | 1.167 | 0.00815 | -0.171 | 143.124
3.5 | 1.223 | 0.00857 | -0.171 | 142.818
4 | 1.279 | 0.00908 | -0.171 | 140.775
4.5 | 1.332 | 0.00968 | -0.171 | 137.722
5 | 1.385 | 0.00957 | -0.171 | 144.608
5.5 | 1.435 | 0.01035 | -0.171 | 138.657
6 | 1.483 | 0.01047 | -0.171 | 141.583
6.5 | 1.528 | 0.0111 | -0.171 | 137.647
7 | 1.57 | 0.01091 | -0.17 | 143.822
7.5 | 1.608 | 0.01207 | -0.17 | 133.213
8 | 1.642 | 0.01268 | -0.17 | 129.466
8.5 | 1.671 | 0.01329 | -0.17 | 125.733
9 | 1.695 | 0.01394 | -0.17 | 121.561
9.5 | 1.713 | 0.01463 | -0.169 | 117.052
10 | 1.725 | 0.01534 | -0.169 | 112.481
10.5 | 1.733 | 0.01609 | -0.169 | 107.696
11 | 1.734 | 0.01693 | -0.168 | 102.416
11.5 | 1.728 | 0.01779 | -0.168 | 97.138
12 | 1.715 | 0.01871 | -0.167 | 91.637
12.5 | 1.695 | 0.01976 | -0.167 | 85.794
13 | 1.671 | 0.02087 | -0.166 | 80.07
13.5 | 1.641 | 0.02209 | -0.166 | 74.282
14 | 1.606 | 0.02344 | -0.165 | 68.517
14.5 | 1.567 | 0.02496 | -0.164 | 62.788
15 | 1.524 | 0.0268 | -0.164 | 56.872
15.5 | 1.478 | 0.02885 | -0.163 | 51.254
16 | 1.431 | 0.03095 | -0.162 | 46.22

## 106. Re 10M Mach 0.00 (2)
BIGFOIL.COM POLAR EXPORT
Joukowsky 10.00% thick 6.00% camber
Joukowsky 10.00% thick 6.00% camber |  |  |  | Cl Max: | 2.1906 | at alpha= | 20 | deg
XFOIL ncrit=9 |  |  |  | L/D Max: | 187.97 | at alpha= | 2 | deg
Re: | 10000000 |  |  | Cd Min: | 0.21446 | at alpha= | -20 | deg
Mach: | 0 |  |  | Cl=0 at alpha= | -6.7389 | deg
|  |  |  | @ Cl=0.1, Cd= | 0.0052411
|  |  |  | @ Cl=0.4, Cd= | 0.0047183
|  |  |  | @ Cl=0.6, Cd= | 0.00461
alpha (deg) | Cl | Cd | Cm | Cl/Cd
-20 | -0.5141 | 0.21446 | -0.0066 | -2.3972
-19.5 | -0.5064 | 0.20483 | -0.0108 | -2.4723
-18.5 | -0.5566 | 0.1671 | -0.0264 | -3.3309
-18 | -0.5662 | 0.15513 | -0.0326 | -3.6498
-17.5 | -0.5804 | 0.14313 | -0.0388 | -4.0551
-16.5 | -1.0909 | 0.01868 | -0.1652 | -58.3994
-16 | -1.0458 | 0.01652 | -0.1672 | -63.3051
-15.5 | -0.996 | 0.01503 | -0.1685 | -66.2675
-15 | -0.944 | 0.01385 | -0.1695 | -68.1588
-14.5 | -0.8904 | 0.01289 | -0.1703 | -69.0768
-14 | -0.8356 | 0.01208 | -0.1711 | -69.1722
-13.5 | -0.7802 | 0.01134 | -0.1717 | -68.8007
-13 | -0.7245 | 0.01058 | -0.1724 | -68.4783
-12.5 | -0.668 | 0.00978 | -0.1732 | -68.3027
-12 | -0.6112 | 0.00912 | -0.1739 | -67.0175
-11.5 | -0.554 | 0.00857 | -0.1744 | -64.6441
-11 | -0.4964 | 0.00811 | -0.175 | -61.2084
-10.5 | -0.4386 | 0.00772 | -0.1754 | -56.8135
-10 | -0.3807 | 0.00736 | -0.1759 | -51.7255
-9.5 | -0.3226 | 0.00694 | -0.1764 | -46.4841
-9 | -0.2643 | 0.0066 | -0.1769 | -40.0455
-8.5 | -0.2059 | 0.00634 | -0.1773 | -32.4763
-8 | -0.1475 | 0.00607 | -0.1778 | -24.2998
-7.5 | -0.089 | 0.00582 | -0.1782 | -15.2921
-7 | -0.0306 | 0.00565 | -0.1785 | -5.4159
-6.5 | 0.028 | 0.00542 | -0.1789 | 5.1661
-6 | 0.0866 | 0.00528 | -0.1793 | 16.4015
-5.5 | 0.1452 | 0.00511 | -0.1797 | 28.4149
-5 | 0.2037 | 0.00499 | -0.18 | 40.8216
-4.5 | 0.2621 | 0.0049 | -0.1803 | 53.4898
-4 | 0.3205 | 0.00481 | -0.1806 | 66.632
-3.5 | 0.3789 | 0.00474 | -0.181 | 79.9367
-3 | 0.4372 | 0.00468 | -0.1813 | 93.4188
-2.5 | 0.4953 | 0.00464 | -0.1815 | 106.7457
-2 | 0.5534 | 0.00461 | -0.1818 | 120.0434
-1.5 | 0.6114 | 0.00461 | -0.1821 | 132.6247
-1 | 0.6691 | 0.00464 | -0.1823 | 144.2026
-0.5 | 0.7265 | 0.00469 | -0.1824 | 154.9041
0 | 0.784 | 0.00474 | -0.1826 | 165.4008
0.5 | 0.8409 | 0.00485 | -0.1827 | 173.3814
1 | 0.8977 | 0.00496 | -0.1828 | 180.9879
1.5 | 0.9538 | 0.00514 | -0.1828 | 185.5642
2 | 1.0094 | 0.00537 | -0.1827 | 187.9702
2.5 | 1.064 | 0.00569 | -0.1825 | 186.9947
3 | 1.1179 | 0.00609 | -0.1822 | 183.5632
3.5 | 1.1711 | 0.00653 | -0.1817 | 179.3415
4 | 1.2236 | 0.00702 | -0.1812 | 174.302
4.5 | 1.2752 | 0.00759 | -0.1805 | 168.0105
5 | 1.3266 | 0.00814 | -0.1798 | 162.973
5.5 | 1.3779 | 0.00867 | -0.1791 | 158.9273
6 | 1.4288 | 0.00919 | -0.1783 | 155.4733
6.5 | 1.4803 | 0.00963 | -0.1777 | 153.7175
7.5 | 1.5792 | 0.0103 | -0.1757 | 153.3204
8 | 1.6284 | 0.01082 | -0.1746 | 150.4991
8.5 | 1.6767 | 0.01137 | -0.1734 | 147.467
9 | 1.7239 | 0.01195 | -0.1721 | 144.2594
9.5 | 1.7704 | 0.0125 | -0.1706 | 141.632
10 | 1.8147 | 0.01315 | -0.1688 | 138
10.5 | 1.858 | 0.01378 | -0.1668 | 134.8331
11 | 1.8976 | 0.01453 | -0.1642 | 130.5988
11.5 | 1.9304 | 0.01522 | -0.1603 | 126.8331
12 | 1.9565 | 0.01608 | -0.1553 | 121.6729
12.5 | 1.9821 | 0.01716 | -0.1506 | 115.507
13 | 2.0096 | 0.01829 | -0.1466 | 109.8742
13.5 | 2.036 | 0.01958 | -0.1426 | 103.9837
14 | 2.0594 | 0.02115 | -0.1385 | 97.3712
14.5 | 2.0804 | 0.02301 | -0.1345 | 90.4129
15 | 2.0993 | 0.02515 | -0.1305 | 83.4712
15.5 | 2.1189 | 0.02737 | -0.127 | 77.4169
16 | 2.1373 | 0.02984 | -0.1238 | 71.6253
16.5 | 2.1524 | 0.03272 | -0.1206 | 65.7824
17 | 2.1656 | 0.03599 | -0.1177 | 60.1723
17.5 | 2.1753 | 0.03981 | -0.115 | 54.642
18 | 2.183 | 0.04408 | -0.1127 | 49.5236
18.5 | 2.187 | 0.04904 | -0.1107 | 44.5962
19 | 2.1887 | 0.05453 | -0.1093 | 40.1375
19.5 | 2.1904 | 0.06032 | -0.1084 | 36.313
20 | 2.1906 | 0.06654 | -0.108 | 32.9216

## 107. Re 10M Mach 0.10 (1)
BIGFOIL.COM POLAR EXPORT
Joukowsky 10.00% thick 6.00% camber
Joukowsky 10.00% thick 6.00% camber |  |  |  | Cl Max: | 1.729 | at alpha= | 10.5 | deg
JavaFoil+Calcfoil stall+Eppler ext transition |  |  |  | L/D Max: | 148.013 | at alpha= | 4.5 | deg
Re: | 10000000 |  |  | Cd Min: | 0.0033 | at alpha= | -8.5 | deg
Mach: | 0.1 |  |  | Cl=0 at alpha= | -6.931 | deg
|  |  |  | @ Cl=0.1, Cd= | 0.0035148
|  |  |  | @ Cl=0.4, Cd= | 0.0039947
|  |  |  | @ Cl=0.6, Cd= | 0.005166
alpha (deg) | Cl | Cd | Cm | Cl/Cd
-20 | -0.397 | 0.16501 | -0.088 | -2.404
-19.5 | -0.41 | 0.15708 | -0.089 | -2.609
-19 | -0.422 | 0.1509 | -0.089 | -2.794
-18.5 | -0.432 | 0.14297 | -0.09 | -3.019
-18 | -0.441 | 0.13493 | -0.091 | -3.267
-17.5 | -0.449 | 0.12854 | -0.092 | -3.489
-17 | -0.455 | 0.12111 | -0.093 | -3.757
-16.5 | -0.46 | 0.11431 | -0.095 | -4.02
-16 | -0.462 | 0.10696 | -0.097 | -4.324
-15.5 | -0.463 | 0.10082 | -0.098 | -4.591
-15 | -0.461 | 0.09423 | -0.1 | -4.892
-14.5 | -0.456 | 0.08859 | -0.102 | -5.148
-14 | -0.449 | 0.08215 | -0.104 | -5.461
-13.5 | -0.438 | 0.076 | -0.107 | -5.765
-13 | -0.425 | 0.06986 | -0.11 | -6.077
-12.5 | -0.407 | 0.0641 | -0.113 | -6.357
-12 | -0.388 | 0.0579 | -0.117 | -6.693
-11.5 | -0.364 | 0.05204 | -0.121 | -6.995
-11 | -0.338 | 0.04548 | -0.125 | -7.426
-10.5 | -0.308 | 0.03885 | -0.131 | -7.939
-10 | -0.277 | 0.03114 | -0.137 | -8.892
-9.5 | -0.243 | 0.02316 | -0.144 | -10.472
-9 | -0.205 | 0.01599 | -0.152 | -12.792
-8.5 | -0.173 | 0.0033 | -0.171 | -52.434
-8 | -0.12 | 0.00333 | -0.171 | -35.861
-7.5 | -0.064 | 0.00336 | -0.171 | -19.121
-7 | -0.008 | 0.00339 | -0.171 | -2.26
-6.5 | 0.05 | 0.00343 | -0.171 | 14.607
-6 | 0.109 | 0.00353 | -0.171 | 30.827
-5.5 | 0.168 | 0.00361 | -0.171 | 46.612
-5 | 0.228 | 0.00364 | -0.171 | 62.577
-4.5 | 0.288 | 0.00375 | -0.172 | 76.702
-4 | 0.348 | 0.00383 | -0.172 | 90.734
-3.5 | 0.408 | 0.00402 | -0.172 | 101.577
-3 | 0.468 | 0.0043 | -0.172 | 108.772
-2.5 | 0.528 | 0.00465 | -0.172 | 113.487
-2 | 0.588 | 0.00506 | -0.172 | 116.101
-1.5 | 0.648 | 0.00559 | -0.172 | 116.035
-1 | 0.708 | 0.00616 | -0.172 | 114.907
-0.5 | 0.765 | 0.00681 | -0.172 | 112.322
0 | 0.824 | 0.0073 | -0.172 | 112.873
0.5 | 0.883 | 0.00784 | -0.172 | 112.657
1 | 0.941 | 0.00737 | -0.172 | 127.754
1.5 | 0.999 | 0.00773 | -0.172 | 129.203
2 | 1.057 | 0.00814 | -0.172 | 129.914
2.5 | 1.115 | 0.00857 | -0.172 | 130.121
3 | 1.173 | 0.0082 | -0.172 | 142.944
3.5 | 1.229 | 0.00862 | -0.172 | 142.556
4 | 1.285 | 0.00917 | -0.172 | 140.082
4.5 | 1.339 | 0.00905 | -0.172 | 148.013
5 | 1.391 | 0.00967 | -0.172 | 143.823
5.5 | 1.441 | 0.01046 | -0.172 | 137.813
6 | 1.489 | 0.01058 | -0.171 | 140.782
6.5 | 1.534 | 0.01055 | -0.171 | 145.378
7 | 1.576 | 0.01102 | -0.171 | 142.917
7.5 | 1.613 | 0.0122 | -0.171 | 132.247
8 | 1.647 | 0.01282 | -0.171 | 128.394
8.5 | 1.675 | 0.01346 | -0.171 | 124.432
9 | 1.697 | 0.01413 | -0.17 | 120.11
9.5 | 1.714 | 0.01482 | -0.17 | 115.657
10 | 1.724 | 0.01557 | -0.17 | 110.727
10.5 | 1.729 | 0.01636 | -0.169 | 105.673
11 | 1.728 | 0.0172 | -0.169 | 100.414
11.5 | 1.719 | 0.01813 | -0.169 | 94.772
12 | 1.701 | 0.0191 | -0.168 | 89.055
12.5 | 1.678 | 0.02019 | -0.168 | 83.1
13 | 1.648 | 0.02133 | -0.167 | 77.283
13.5 | 1.613 | 0.02271 | -0.166 | 71.021
14 | 1.573 | 0.02418 | -0.166 | 65.033
14.5 | 1.529 | 0.02571 | -0.165 | 59.457
15 | 1.48 | 0.02759 | -0.164 | 53.656
15.5 | 1.428 | 0.02998 | -0.163 | 47.625

## 108. Re 10M Mach 0.10 (2)
BIGFOIL.COM POLAR EXPORT
Joukowsky 10.00% thick 6.00% camber
Joukowsky 10.00% thick 6.00% camber |  |  |  | Cl Max: | 2.183 | at alpha= | 19.5 | deg
XFOIL ncrit=9 |  |  |  | L/D Max: | 188.755 | at alpha= | 2 | deg
Re: | 10000000 |  |  | Cd Min: | 0.21873 | at alpha= | -20 | deg
Mach: | 0.1 |  |  | Cl=0 at alpha= | -6.728 | deg
|  |  |  | @ Cl=0.1, Cd= | 0.00526
|  |  |  | @ Cl=0.4, Cd= | 0.0047236
|  |  |  | @ Cl=0.6, Cd= | 0.0046125
alpha (deg) | Cl | Cd | Cm | Cl/Cd
-20 | -0.5074 | 0.21873 | -0.0062 | -2.3198
-19.5 | -0.4981 | 0.20887 | -0.0105 | -2.3847
-18 | -0.5429 | 0.16179 | -0.0301 | -3.3556
-17.5 | -0.5541 | 0.14975 | -0.0363 | -3.7002
-17 | -0.5672 | 0.13812 | -0.0423 | -4.1066
-16.5 | -0.5831 | 0.12629 | -0.0488 | -4.6172
-16 | -1.0556 | 0.01913 | -0.1677 | -55.1803
-15.5 | -1.0095 | 0.01666 | -0.1701 | -60.5942
-15 | -0.9583 | 0.01497 | -0.1715 | -64.0147
-14.5 | -0.9045 | 0.0137 | -0.1724 | -66.0219
-14 | -0.849 | 0.01268 | -0.1732 | -66.9558
-13.5 | -0.7927 | 0.01182 | -0.1738 | -67.0643
-13 | -0.7359 | 0.01107 | -0.1743 | -66.477
-12.5 | -0.6785 | 0.01022 | -0.175 | -66.3894
-12 | -0.6207 | 0.00944 | -0.1756 | -65.7521
-11.5 | -0.5625 | 0.0088 | -0.1761 | -63.9205
-11 | -0.504 | 0.00828 | -0.1766 | -60.8696
-10.5 | -0.4453 | 0.00785 | -0.177 | -56.7261
-10 | -0.3865 | 0.00748 | -0.1774 | -51.6711
-9.5 | -0.3276 | 0.00706 | -0.1778 | -46.4023
-9 | -0.2686 | 0.00667 | -0.1782 | -40.2699
-8 | -0.1504 | 0.00613 | -0.1789 | -24.5351
-7.5 | -0.0912 | 0.00585 | -0.1793 | -15.5897
-7 | -0.0322 | 0.00567 | -0.1796 | -5.679
-6.5 | 0.027 | 0.00545 | -0.18 | 4.9541
-6 | 0.0861 | 0.0053 | -0.1803 | 16.2453
-5.5 | 0.1452 | 0.00513 | -0.1807 | 28.3041
-5 | 0.2042 | 0.00501 | -0.181 | 40.7585
-4.5 | 0.2631 | 0.00491 | -0.1813 | 53.5845
-4 | 0.3219 | 0.00482 | -0.1816 | 66.7842
-3.5 | 0.3807 | 0.00474 | -0.1819 | 80.3165
-3 | 0.4394 | 0.00469 | -0.1822 | 93.6887
-2.5 | 0.498 | 0.00465 | -0.1825 | 107.0968
-2 | 0.5565 | 0.00462 | -0.1827 | 120.4545
-1.5 | 0.6148 | 0.00461 | -0.183 | 133.3623
-1 | 0.6729 | 0.00464 | -0.1832 | 145.0216
-0.5 | 0.7307 | 0.0047 | -0.1834 | 155.4681
0 | 0.7885 | 0.00475 | -0.1836 | 166
0.5 | 0.8458 | 0.00485 | -0.1837 | 174.3918
1 | 0.903 | 0.00497 | -0.1837 | 181.6901
1.5 | 0.9595 | 0.00515 | -0.1837 | 186.3107
2 | 1.0155 | 0.00538 | -0.1836 | 188.7546
2.5 | 1.0705 | 0.0057 | -0.1834 | 187.807
3 | 1.1246 | 0.0061 | -0.183 | 184.3607
3.5 | 1.1782 | 0.00654 | -0.1826 | 180.1529
4 | 1.231 | 0.00704 | -0.182 | 174.858
4.5 | 1.2829 | 0.00762 | -0.1812 | 168.3596
5 | 1.3345 | 0.00819 | -0.1805 | 162.9426
5.5 | 1.3862 | 0.00872 | -0.1797 | 158.9679
6 | 1.4372 | 0.00927 | -0.1789 | 155.0378
6.5 | 1.4891 | 0.00971 | -0.1782 | 153.3574
7 | 1.5386 | 0.00988 | -0.1771 | 155.7287
7.5 | 1.5888 | 0.01039 | -0.176 | 152.9163
8 | 1.6383 | 0.01093 | -0.1749 | 149.8902
8.5 | 1.6868 | 0.01149 | -0.1735 | 146.8059
9 | 1.7341 | 0.01209 | -0.172 | 143.4326
9.5 | 1.7804 | 0.01268 | -0.1703 | 140.4101
10 | 1.825 | 0.01332 | -0.1683 | 137.012
10.5 | 1.8675 | 0.014 | -0.166 | 133.3929
11 | 1.9059 | 0.01475 | -0.163 | 129.2136
11.5 | 1.9338 | 0.0155 | -0.1579 | 124.7613
12 | 1.9605 | 0.01649 | -0.153 | 118.8902
12.5 | 1.9872 | 0.01764 | -0.1485 | 112.6531
13 | 2.0147 | 0.01886 | -0.1444 | 106.824
13.5 | 2.0403 | 0.02031 | -0.1403 | 100.4579
14 | 2.0631 | 0.02206 | -0.1361 | 93.5222
14.5 | 2.0829 | 0.02414 | -0.1319 | 86.2842
15 | 2.1034 | 0.02634 | -0.1281 | 79.8557
15.5 | 2.1222 | 0.02878 | -0.1246 | 73.7387
16 | 2.1393 | 0.03154 | -0.1213 | 67.8282
16.5 | 2.1528 | 0.03478 | -0.1181 | 61.8976
17 | 2.1644 | 0.03846 | -0.1152 | 56.2767
17.5 | 2.1716 | 0.04281 | -0.1126 | 50.7265
18 | 2.1771 | 0.04765 | -0.1105 | 45.6894
18.5 | 2.1795 | 0.05312 | -0.1089 | 41.0297
19 | 2.1827 | 0.0588 | -0.1078 | 37.1207
19.5 | 2.183 | 0.06511 | -0.1072 | 33.5279
20 | 2.1808 | 0.07202 | -0.1072 | 30.2805

## 109. Re 10M Mach 0.25 (1)
BIGFOIL.COM POLAR EXPORT
Joukowsky 10.00% thick 6.00% camber
Joukowsky 10.00% thick 6.00% camber |  |  |  | Cl Max: | 1.709 | at alpha= | 9.5 | deg
JavaFoil+Calcfoil stall+Eppler ext transition |  |  |  | L/D Max: | 145.814 | at alpha= | 4.5 | deg
Re: | 10000000 |  |  | Cd Min: | 0.0034 | at alpha= | -7.5 | deg
Mach: | 0.25 |  |  | Cl=0 at alpha= | -6.9322 | deg
|  |  |  | @ Cl=0.1, Cd= | 0.00346
|  |  |  | @ Cl=0.4, Cd= | 0.0039587
|  |  |  | @ Cl=0.6, Cd= | 0.0050723
alpha (deg) | Cl | Cd | Cm | Cl/Cd
-18 | -0.066 | 0.15167 | -0.088 | -0.432
-17.5 | -0.108 | 0.14179 | -0.089 | -0.762
-17 | -0.173 | 0.1351 | -0.089 | -1.282
-16.5 | -0.215 | 0.1289 | -0.089 | -1.672
-16 | -0.25 | 0.12171 | -0.089 | -2.057
-15.5 | -0.28 | 0.11597 | -0.089 | -2.413
-15 | -0.305 | 0.10846 | -0.09 | -2.809
-14.5 | -0.325 | 0.1006 | -0.092 | -3.227
-14 | -0.339 | 0.09433 | -0.094 | -3.597
-13.5 | -0.349 | 0.08728 | -0.097 | -3.997
-13 | -0.353 | 0.08103 | -0.1 | -4.354
-12.5 | -0.352 | 0.07379 | -0.104 | -4.765
-12 | -0.344 | 0.0674 | -0.108 | -5.11
-11.5 | -0.331 | 0.06165 | -0.112 | -5.377
-11 | -0.313 | 0.05572 | -0.116 | -5.622
-10.5 | -0.29 | 0.04917 | -0.122 | -5.904
-10 | -0.263 | 0.0423 | -0.128 | -6.215
-9.5 | -0.232 | 0.03444 | -0.136 | -6.723
-9 | -0.196 | 0.02634 | -0.144 | -7.442
-8.5 | -0.157 | 0.01813 | -0.153 | -8.633
-8 | -0.115 | 0.00929 | -0.167 | -12.425
-7.5 | -0.065 | 0.0034 | -0.176 | -19.222
-7 | -0.008 | 0.00342 | -0.176 | -2.287
-6.5 | 0.051 | 0.00346 | -0.176 | 14.817
-6 | 0.111 | 0.00346 | -0.176 | 32.188
-5.5 | 0.172 | 0.00362 | -0.176 | 47.553
-5 | 0.234 | 0.00365 | -0.176 | 63.926
-4.5 | 0.295 | 0.00376 | -0.176 | 78.431
-4 | 0.357 | 0.00382 | -0.176 | 93.505
-3.5 | 0.419 | 0.00402 | -0.176 | 104.291
-3 | 0.481 | 0.00431 | -0.177 | 111.538
-2.5 | 0.542 | 0.00467 | -0.177 | 116.273
-2 | 0.604 | 0.0051 | -0.177 | 118.533
-1.5 | 0.666 | 0.00564 | -0.177 | 118.097
-1 | 0.727 | 0.00623 | -0.177 | 116.684
-0.5 | 0.786 | 0.00693 | -0.177 | 113.539
0 | 0.847 | 0.00744 | -0.177 | 113.768
0.5 | 0.907 | 0.00801 | -0.177 | 113.255
1 | 0.967 | 0.00754 | -0.177 | 128.248
1.5 | 1.026 | 0.00791 | -0.177 | 129.756
2 | 1.086 | 0.00836 | -0.177 | 129.845
2.5 | 1.145 | 0.00885 | -0.177 | 129.397
3 | 1.204 | 0.00844 | -0.177 | 142.591
3.5 | 1.262 | 0.00891 | -0.177 | 141.679
4 | 1.319 | 0.00953 | -0.177 | 138.335
4.5 | 1.374 | 0.00942 | -0.176 | 145.814
5 | 1.427 | 0.01014 | -0.176 | 140.772
5.5 | 1.477 | 0.0103 | -0.176 | 143.362
6 | 1.525 | 0.01046 | -0.176 | 145.771
6.5 | 1.569 | 0.01112 | -0.176 | 141.038
7 | 1.608 | 0.01283 | -0.176 | 125.305
7.5 | 1.642 | 0.01297 | -0.176 | 126.617
8 | 1.67 | 0.01367 | -0.175 | 122.188
8.5 | 1.691 | 0.01485 | -0.175 | 113.932
9 | 1.705 | 0.0152 | -0.175 | 112.141
9.5 | 1.709 | 0.01603 | -0.174 | 106.615
10 | 1.705 | 0.01691 | -0.174 | 100.813
10.5 | 1.691 | 0.01789 | -0.174 | 94.51
11 | 1.668 | 0.01902 | -0.173 | 87.707
11.5 | 1.633 | 0.02024 | -0.173 | 80.679
12 | 1.584 | 0.02155 | -0.172 | 73.521
12.5 | 1.524 | 0.02311 | -0.171 | 65.967
13 | 1.455 | 0.0248 | -0.17 | 58.671
13.5 | 1.375 | 0.02702 | -0.169 | 50.895
14 | 1.287 | 0.02968 | -0.168 | 43.349
14.5 | 1.19 | 0.03311 | -0.166 | 35.93

## 110. Re 10M Mach 0.25 (2)
BIGFOIL.COM POLAR EXPORT
Joukowsky 10.00% thick 6.00% camber
Joukowsky 10.00% thick 6.00% camber |  |  |  | Cl Max: | 2.1478 | at alpha= | 17.5 | deg
XFOIL ncrit=9 |  |  |  | L/D Max: | 193.186 | at alpha= | 2 | deg
Re: | 10000000 |  |  | Cd Min: | 0.20027 | at alpha= | -18.5 | deg
Mach: | 0.25 |  |  | Cl=0 at alpha= | -6.6653 | deg
|  |  |  | @ Cl=0.1, Cd= | 0.0053659
|  |  |  | @ Cl=0.4, Cd= | 0.004771
|  |  |  | @ Cl=0.6, Cd= | 0.0046656
alpha (deg) | Cl | Cd | Cm | Cl/Cd
-18.5 | -0.4637 | 0.20027 | -0.0185 | -2.3154
-18 | -0.4547 | 0.19135 | -0.0224 | -2.3763
-17.5 | -0.4351 | 0.18649 | -0.0254 | -2.3331
-17 | -0.4572 | 0.1677 | -0.0323 | -2.7263
-16.5 | -0.4725 | 0.15413 | -0.0381 | -3.0656
-16 | -0.4787 | 0.14241 | -0.0446 | -3.3614
-15.5 | -0.4798 | 0.13084 | -0.0526 | -3.6671
-14.5 | -0.4984 | 0.10745 | -0.0683 | -4.6384
-14 | -0.4995 | 0.09466 | -0.081 | -5.2768
-13.5 | -0.854 | 0.01965 | -0.1788 | -43.4606
-13 | -0.8007 | 0.01568 | -0.1832 | -51.0651
-12.5 | -0.7402 | 0.0135 | -0.1846 | -54.8296
-12 | -0.6772 | 0.01202 | -0.1852 | -56.3394
-11.5 | -0.6135 | 0.01089 | -0.1854 | -56.3361
-11 | -0.5497 | 0.00973 | -0.1857 | -56.4954
-10.5 | -0.4855 | 0.00886 | -0.1858 | -54.7968
-10 | -0.4214 | 0.00821 | -0.1858 | -51.3276
-9 | -0.294 | 0.00725 | -0.1857 | -40.5517
-8.5 | -0.2304 | 0.00676 | -0.1858 | -34.0828
-8 | -0.1672 | 0.00642 | -0.1858 | -26.0436
-7.5 | -0.1044 | 0.00614 | -0.1858 | -17.0033
-7 | -0.0417 | 0.00583 | -0.1859 | -7.1527
-6.5 | 0.0206 | 0.00564 | -0.186 | 3.6525
-6 | 0.0829 | 0.00541 | -0.1862 | 15.3235
-5.5 | 0.1449 | 0.00525 | -0.1864 | 27.6
-5 | 0.2067 | 0.0051 | -0.1866 | 40.5294
-4.5 | 0.2683 | 0.00497 | -0.1868 | 53.9839
-4 | 0.3297 | 0.00486 | -0.187 | 67.8395
-3.5 | 0.3909 | 0.00478 | -0.1872 | 81.7782
-3 | 0.4519 | 0.00472 | -0.1875 | 95.7415
-2.5 | 0.5127 | 0.00468 | -0.1877 | 109.5513
-2 | 0.5733 | 0.00467 | -0.1879 | 122.7623
-1.5 | 0.6337 | 0.00466 | -0.1881 | 135.9871
-1 | 0.6939 | 0.00469 | -0.1883 | 147.9531
-0.5 | 0.7539 | 0.00473 | -0.1885 | 159.3869
0 | 0.8137 | 0.00479 | -0.1887 | 169.8747
0.5 | 0.8731 | 0.0049 | -0.1888 | 178.1837
1 | 0.9323 | 0.00502 | -0.1888 | 185.7171
1.5 | 0.9909 | 0.0052 | -0.1888 | 190.5577
2 | 1.049 | 0.00543 | -0.1886 | 193.186
2.5 | 1.1061 | 0.00575 | -0.1883 | 192.3652
3 | 1.1622 | 0.00617 | -0.1878 | 188.363
3.5 | 1.2175 | 0.00665 | -0.1871 | 183.0827
4 | 1.272 | 0.00719 | -0.1863 | 176.9124
4.5 | 1.3253 | 0.00783 | -0.1853 | 169.2593
5 | 1.3785 | 0.00845 | -0.1842 | 163.1361
5.5 | 1.4311 | 0.00909 | -0.1829 | 157.4367
6 | 1.4842 | 0.00965 | -0.1817 | 153.8031
6.5 | 1.5374 | 0.01017 | -0.1805 | 151.1701
7.5 | 1.6401 | 0.01098 | -0.1773 | 149.3716
8 | 1.6906 | 0.01159 | -0.1754 | 145.8671
8.5 | 1.7399 | 0.01222 | -0.1732 | 142.3813
9 | 1.7874 | 0.01289 | -0.1707 | 138.6656
9.5 | 1.8321 | 0.01363 | -0.1677 | 134.4167
10 | 1.8676 | 0.0144 | -0.1629 | 129.6944
10.5 | 1.8978 | 0.01531 | -0.1573 | 123.9582
11 | 1.9293 | 0.01636 | -0.1523 | 117.9279
11.5 | 1.9578 | 0.01773 | -0.1471 | 110.423
12 | 1.9871 | 0.01918 | -0.1423 | 103.6027
12.5 | 2.015 | 0.02087 | -0.1377 | 96.5501
13 | 2.0388 | 0.02297 | -0.1329 | 88.7593
13.5 | 2.0599 | 0.02546 | -0.1282 | 80.9073
14 | 2.0816 | 0.02809 | -0.124 | 74.1047
14.5 | 2.1014 | 0.03108 | -0.12 | 67.6126
15 | 2.117 | 0.03463 | -0.1162 | 61.132
15.5 | 2.1296 | 0.03877 | -0.1128 | 54.9291
16 | 2.1381 | 0.04361 | -0.1098 | 49.0277
16.5 | 2.1424 | 0.04928 | -0.1073 | 43.474
17 | 2.1462 | 0.05535 | -0.1056 | 38.7751
17.5 | 2.1478 | 0.06206 | -0.1044 | 34.6084
18 | 2.1443 | 0.06974 | -0.104 | 30.7471
18.5 | 2.1369 | 0.07836 | -0.1045 | 27.2703
19 | 2.1249 | 0.08794 | -0.1058 | 24.1631
19.5 | 2.1091 | 0.09844 | -0.1081 | 21.4252
20 | 2.0907 | 0.10956 | -0.1113 | 19.0827

## 111. Re 10M Mach 0.50 (1)
BIGFOIL.COM POLAR EXPORT
Joukowsky 10.00% thick 6.00% camber
Joukowsky 10.00% thick 6.00% camber |  |  |  | Cl Max: | 1.686 | at alpha= | 7 | deg
JavaFoil+Calcfoil stall+Eppler ext transition |  |  |  | L/D Max: | 149.551 | at alpha= | 4.5 | deg
Re: | 10000000 |  |  | Cd Min: | 0.00367 | at alpha= | -6 | deg
Mach: | 0.5 |  |  | Cl=0 at alpha= | -6.9364 | deg
|  |  |  | @ Cl=0.1, Cd= | 0.0077339
|  |  |  | @ Cl=0.4, Cd= | 0.003989
|  |  |  | @ Cl=0.6, Cd= | 0.0047252
alpha (deg) | Cl | Cd | Cm | Cl/Cd
-20 | -1.449 | 0.14758 | -0.112 | -9.818
-19.5 | -1.398 | 0.13576 | -0.116 | -10.299
-19 | -1.347 | 0.12547 | -0.119 | -10.738
-18.5 | -1.293 | 0.1236 | -0.12 | -10.463
-18 | -1.23 | 0.12584 | -0.113 | -9.775
-17.5 | -1.18 | 0.11343 | -0.118 | -10.407
-17 | -0.595 | 0.10208 | -0.125 | -5.833
-16.5 | -0.558 | 0.11289 | -0.11 | -4.942
-16 | -0.531 | 0.10008 | -0.119 | -5.308
-15.5 | -0.505 | 0.089 | -0.126 | -5.673
-15 | -0.468 | 0.10016 | -0.109 | -4.669
-14.5 | -0.44 | 0.08942 | -0.117 | -4.924
-14 | -0.415 | 0.07649 | -0.128 | -5.427
-13.5 | -0.379 | 0.08612 | -0.11 | -4.4
-13 | -0.353 | 0.07469 | -0.121 | -4.721
-12.5 | -0.319 | 0.08123 | -0.106 | -3.932
-12 | -0.291 | 0.07288 | -0.113 | -3.999
-11.5 | -0.265 | 0.0634 | -0.123 | -4.172
-11 | -0.232 | 0.06825 | -0.108 | -3.404
-10.5 | -0.205 | 0.05893 | -0.12 | -3.483
-10 | -0.175 | 0.06172 | -0.107 | -2.828
-9.5 | -0.147 | 0.05371 | -0.119 | -2.737
-9 | -0.117 | 0.05465 | -0.11 | -2.147
-8.5 | -0.09 | 0.04705 | -0.123 | -1.907
-8 | -0.061 | 0.04741 | -0.115 | -1.278
-7.5 | -0.046 | 0.04394 | -0.119 | -1.045
-7 | -0.007 | 0.03005 | -0.147 | -0.22
-6.5 | 0.048 | 0.0183 | -0.166 | 2.607
-6 | 0.12 | 0.00367 | -0.197 | 32.678
-5.5 | 0.188 | 0.00368 | -0.197 | 51.153
-5 | 0.258 | 0.00371 | -0.197 | 69.424
-4.5 | 0.327 | 0.0039 | -0.197 | 83.841
-4 | 0.397 | 0.00398 | -0.197 | 99.719
-3.5 | 0.467 | 0.00419 | -0.197 | 111.421
-3 | 0.537 | 0.00436 | -0.197 | 123.049
-2.5 | 0.606 | 0.00476 | -0.197 | 127.344
-2 | 0.675 | 0.00525 | -0.197 | 128.554
-1.5 | 0.745 | 0.00586 | -0.198 | 127.146
-1 | 0.813 | 0.00692 | -0.198 | 117.534
-0.5 | 0.878 | 0.00748 | -0.198 | 117.325
0 | 0.946 | 0.0081 | -0.198 | 116.678
0.5 | 1.012 | 0.00828 | -0.198 | 122.31
1 | 1.079 | 0.0084 | -0.198 | 128.405
1.5 | 1.145 | 0.00832 | -0.198 | 137.69
2 | 1.211 | 0.00879 | -0.198 | 137.752
2.5 | 1.277 | 0.00938 | -0.197 | 136.118
3 | 1.342 | 0.00915 | -0.197 | 146.653
3.5 | 1.405 | 0.00981 | -0.197 | 143.337
4 | 1.466 | 0.00991 | -0.197 | 147.889
4.5 | 1.523 | 0.01018 | -0.197 | 149.551
5 | 1.575 | 0.0123 | -0.197 | 128.087
5.5 | 1.621 | 0.01358 | -0.196 | 119.385
6 | 1.658 | 0.01468 | -0.196 | 112.933
6.5 | 1.683 | 0.01574 | -0.196 | 106.893
7 | 1.686 | 0.0169 | -0.195 | 99.785
7.5 | 1.655 | 0.0178 | -0.195 | 92.95
8 | 1.554 | 0.01956 | -0.194 | 79.485
8.5 | 0.994 | 0.0222 | -0.193 | 44.753
9 | 1.022 | 0.02284 | -0.193 | 44.766
9.5 | 1.049 | 0.02425 | -0.192 | 43.274
10 | 1.077 | 0.02522 | -0.191 | 42.708
10.5 | 1.104 | 0.02626 | -0.191 | 42.056
11 | 1.122 | 0.03076 | -0.188 | 36.47
11.5 | 1.151 | 0.03154 | -0.188 | 36.487
12 | 1.18 | 0.03175 | -0.188 | 37.16

## 112. Re 10M Mach 0.50 (2)
BIGFOIL.COM POLAR EXPORT
Joukowsky 10.00% thick 6.00% camber
Joukowsky 10.00% thick 6.00% camber |  |  |  | Cl Max: | 1.9759 | at alpha= | 10.5 | deg
XFOIL ncrit=9 |  |  |  | L/D Max: | 209.094 | at alpha= | 2 | deg
Re: | 10000000 |  |  | Cd Min: | 0.24416 | at alpha= | -20 | deg
Mach: | 0.5 |  |  | Cl=0 at alpha= | -6.3629 | deg
|  |  |  | @ Cl=0.1, Cd= | 0.0059689
|  |  |  | @ Cl=0.4, Cd= | 0.0050959
|  |  |  | @ Cl=0.6, Cd= | 0.0048902
alpha (deg) | Cl | Cd | Cm | Cl/Cd
-20 | -0.5228 | 0.24416 | -0.0083 | -2.1412
-19.5 | -0.5018 | 0.23582 | -0.013 | -2.1279
-19 | -0.4819 | 0.22752 | -0.0175 | -2.1181
-18.5 | -0.4603 | 0.21993 | -0.0219 | -2.0929
-18 | -0.4386 | 0.21337 | -0.0258 | -2.0556
-17.5 | -0.419 | 0.20582 | -0.0295 | -2.0358
-17 | -0.3992 | 0.19884 | -0.033 | -2.0076
-16.5 | -0.3758 | 0.18958 | -0.0389 | -1.9823
-16 | -0.3487 | 0.18011 | -0.0461 | -1.936
-15.5 | -0.3298 | 0.17165 | -0.0505 | -1.9214
-15 | -0.297 | 0.16287 | -0.0588 | -1.8235
-14.5 | -0.259 | 0.15452 | -0.068 | -1.6762
-14 | -0.2285 | 0.14316 | -0.0786 | -1.5961
-12.5 | -0.1324 | 0.11121 | -0.1132 | -1.1905
-12 | -0.1351 | 0.10221 | -0.1171 | -1.3218
-11.5 | -0.1404 | 0.09304 | -0.1218 | -1.509
-11 | -0.1377 | 0.08539 | -0.1261 | -1.6126
-10.5 | -0.1453 | 0.07666 | -0.1316 | -1.8954
-10 | -0.1478 | 0.06906 | -0.1365 | -2.1402
-9.5 | -0.163 | 0.06061 | -0.1424 | -2.6893
-8.5 | -0.2104 | 0.04536 | -0.1518 | -4.6384
-8 | -0.2146 | 0.03568 | -0.1663 | -6.0146
-7.5 | -0.1905 | 0.01831 | -0.1981 | -10.4042
-7 | -0.1064 | 0.00815 | -0.2149 | -13.0552
-6.5 | -0.0221 | 0.00677 | -0.2145 | -3.2644
-6 | 0.0585 | 0.00615 | -0.2134 | 9.5122
-5.5 | 0.1364 | 0.00581 | -0.2125 | 23.4768
-5 | 0.2127 | 0.00552 | -0.2118 | 38.5326
-4.5 | 0.2875 | 0.00532 | -0.2113 | 54.0414
-4 | 0.3611 | 0.00516 | -0.211 | 69.9806
-3.5 | 0.4339 | 0.00504 | -0.2108 | 86.0913
-3 | 0.5058 | 0.00495 | -0.2107 | 102.1818
-2.5 | 0.577 | 0.0049 | -0.2107 | 117.7551
-2 | 0.6478 | 0.00487 | -0.2108 | 133.0185
-1.5 | 0.7181 | 0.00486 | -0.2109 | 147.7572
-1 | 0.788 | 0.00488 | -0.2111 | 161.4754
-0.5 | 0.8574 | 0.00495 | -0.2111 | 173.2121
0.5 | 0.9957 | 0.00514 | -0.2111 | 193.716
1 | 1.0642 | 0.00529 | -0.211 | 201.172
1.5 | 1.1326 | 0.00548 | -0.2107 | 206.6788
2 | 1.2002 | 0.00574 | -0.2101 | 209.0941
2.5 | 1.2669 | 0.00607 | -0.2093 | 208.715
3 | 1.3317 | 0.00655 | -0.208 | 203.313
3.5 | 1.3943 | 0.00716 | -0.2062 | 194.7346
4 | 1.4546 | 0.00791 | -0.2038 | 183.8938
4.5 | 1.5117 | 0.00879 | -0.2006 | 171.9795
5 | 1.5653 | 0.0098 | -0.1967 | 159.7245
5.5 | 1.6177 | 0.01075 | -0.1923 | 150.4837
6 | 1.6658 | 0.01162 | -0.1868 | 143.3563
6.5 | 1.7053 | 0.01254 | -0.1797 | 135.9888
7 | 1.7499 | 0.01351 | -0.1737 | 129.5263
7.5 | 1.7914 | 0.01448 | -0.1672 | 123.7155
8 | 1.8335 | 0.01597 | -0.1608 | 114.809
8.5 | 1.8752 | 0.0177 | -0.1544 | 105.9435
9 | 1.9151 | 0.01979 | -0.1479 | 96.7711
9.5 | 1.9506 | 0.02241 | -0.1412 | 87.0415
10 | 1.9746 | 0.02614 | -0.1339 | 75.5394
10.5 | 1.9759 | 0.03199 | -0.1264 | 61.7662
12 | 1.8663 | 0.06534 | -0.1153 | 28.5629
12.5 | 1.8267 | 0.07926 | -0.1169 | 23.0469
13 | 1.7872 | 0.09429 | -0.1208 | 18.9543
13.5 | 1.7483 | 0.11023 | -0.1268 | 15.8605
14 | 1.7093 | 0.12707 | -0.135 | 13.4516
14.5 | 1.6735 | 0.14414 | -0.1449 | 11.6102
15 | 1.6404 | 0.16162 | -0.1563 | 10.1497

## 113. Re 12M Mach 0.00 (1)
BIGFOIL.COM POLAR EXPORT
Joukowsky 10.00% thick 6.00% camber
Joukowsky 10.00% thick 6.00% camber |  |  |  | Cl Max: | 1.735 | at alpha= | 11 | deg
JavaFoil+Calcfoil stall+Eppler ext transition |  |  |  | L/D Max: | 147.066 | at alpha= | 7 | deg
Re: | 12000000 |  |  | Cd Min: | 0.00325 | at alpha= | -8.5 | deg
Mach: | 0 |  |  | Cl=0 at alpha= | -6.931 | deg
|  |  |  | @ Cl=0.1, Cd= | 0.0034862
|  |  |  | @ Cl=0.4, Cd= | 0.003978
|  |  |  | @ Cl=0.6, Cd= | 0.0051825
alpha (deg) | Cl | Cd | Cm | Cl/Cd
-20 | -0.442 | 0.15946 | -0.091 | -2.773
-19.5 | -0.452 | 0.15305 | -0.09 | -2.956
-19 | -0.462 | 0.1453 | -0.091 | -3.178
-18.5 | -0.469 | 0.13792 | -0.092 | -3.402
-18 | -0.476 | 0.13129 | -0.093 | -3.622
-17.5 | -0.481 | 0.12389 | -0.095 | -3.879
-17 | -0.484 | 0.11695 | -0.096 | -4.14
-16.5 | -0.486 | 0.11001 | -0.098 | -4.419
-16 | -0.486 | 0.10331 | -0.1 | -4.704
-15.5 | -0.484 | 0.09739 | -0.101 | -4.965
-15 | -0.479 | 0.0908 | -0.103 | -5.276
-14.5 | -0.472 | 0.08529 | -0.105 | -5.529
-14 | -0.462 | 0.07893 | -0.107 | -5.853
-13.5 | -0.449 | 0.07273 | -0.11 | -6.179
-13 | -0.434 | 0.06653 | -0.113 | -6.524
-12.5 | -0.415 | 0.06077 | -0.116 | -6.835
-12 | -0.394 | 0.05443 | -0.12 | -7.241
-11.5 | -0.37 | 0.04841 | -0.124 | -7.633
-11 | -0.342 | 0.04174 | -0.129 | -8.206
-10.5 | -0.313 | 0.035 | -0.134 | -8.932
-10 | -0.281 | 0.02717 | -0.14 | -10.331
-9.5 | -0.246 | 0.01976 | -0.147 | -12.435
-9 | -0.21 | 0.0116 | -0.157 | -18.067
-8.5 | -0.173 | 0.00325 | -0.17 | -53.114
-8 | -0.119 | 0.00331 | -0.17 | -36.036
-7.5 | -0.064 | 0.00335 | -0.17 | -19.16
-7 | -0.008 | 0.00335 | -0.17 | -2.277
-6.5 | 0.05 | 0.0034 | -0.17 | 14.677
-6 | 0.108 | 0.0035 | -0.17 | 30.94
-5.5 | 0.167 | 0.00358 | -0.171 | 46.746
-5 | 0.227 | 0.00362 | -0.171 | 62.674
-4.5 | 0.286 | 0.00373 | -0.171 | 76.79
-4 | 0.346 | 0.00378 | -0.171 | 91.551
-3.5 | 0.406 | 0.004 | -0.171 | 101.396
-3 | 0.466 | 0.00429 | -0.171 | 108.557
-2.5 | 0.525 | 0.00464 | -0.171 | 113.231
-2 | 0.585 | 0.00505 | -0.171 | 115.806
-1.5 | 0.645 | 0.00558 | -0.171 | 115.721
-1 | 0.704 | 0.00615 | -0.171 | 114.576
-0.5 | 0.761 | 0.00679 | -0.171 | 112.141
0 | 0.82 | 0.00727 | -0.171 | 112.737
0.5 | 0.878 | 0.00781 | -0.171 | 112.475
1 | 0.936 | 0.00774 | -0.171 | 120.944
1.5 | 0.994 | 0.0077 | -0.171 | 129.124
2 | 1.052 | 0.00811 | -0.171 | 129.664
2.5 | 1.11 | 0.00852 | -0.171 | 130.231
3 | 1.167 | 0.00818 | -0.171 | 142.563
3.5 | 1.223 | 0.00858 | -0.171 | 142.635
4 | 1.279 | 0.00912 | -0.171 | 140.147
4.5 | 1.332 | 0.00972 | -0.171 | 137.109
5 | 1.385 | 0.00959 | -0.171 | 144.437
5.5 | 1.435 | 0.0103 | -0.171 | 139.345
6 | 1.483 | 0.01031 | -0.171 | 143.779
6.5 | 1.528 | 0.01085 | -0.171 | 140.862
7 | 1.57 | 0.01067 | -0.17 | 147.066
7.5 | 1.608 | 0.01114 | -0.17 | 144.397
8 | 1.642 | 0.01229 | -0.17 | 133.611
8.5 | 1.672 | 0.0129 | -0.17 | 129.615
9 | 1.696 | 0.01353 | -0.17 | 125.316
9.5 | 1.714 | 0.01418 | -0.169 | 120.877
10 | 1.727 | 0.01488 | -0.169 | 116.004
10.5 | 1.734 | 0.01559 | -0.169 | 111.196
11 | 1.735 | 0.01639 | -0.168 | 105.859
11.5 | 1.73 | 0.01724 | -0.168 | 100.358
12 | 1.717 | 0.01811 | -0.168 | 94.776
12.5 | 1.697 | 0.01913 | -0.167 | 88.72
13 | 1.673 | 0.0202 | -0.167 | 82.831
13.5 | 1.643 | 0.02137 | -0.166 | 76.891
14 | 1.608 | 0.02267 | -0.165 | 70.959
14.5 | 1.57 | 0.02412 | -0.165 | 65.074
15 | 1.527 | 0.02589 | -0.164 | 58.974
15.5 | 1.482 | 0.02765 | -0.163 | 53.574
16 | 1.433 | 0.02989 | -0.162 | 47.943

## 114. Re 12M Mach 0.00 (2)
BIGFOIL.COM POLAR EXPORT
Joukowsky 10.00% thick 6.00% camber
Joukowsky 10.00% thick 6.00% camber |  |  |  | Cl Max: | 2.2196 | at alpha= | 20 | deg
XFOIL ncrit=9 |  |  |  | L/D Max: | 186.907 | at alpha= | 2 | deg
Re: | 12000000 |  |  | Cd Min: | 0.19556 | at alpha= | -20 | deg
Mach: | 0 |  |  | Cl=0 at alpha= | -6.7423 | deg
|  |  |  | @ Cl=0.1, Cd= | 0.0051087
|  |  |  | @ Cl=0.4, Cd= | 0.0046322
|  |  |  | @ Cl=0.6, Cd= | 0.004568
alpha (deg) | Cl | Cd | Cm | Cl/Cd
-20 | -0.5624 | 0.19556 | -0.0116 | -2.8758
-19.5 | -0.5681 | 0.18442 | -0.0165 | -3.0805
-19 | -0.5707 | 0.17348 | -0.0223 | -3.2897
-18.5 | -0.5605 | 0.1664 | -0.0264 | -3.3684
-18 | -0.5711 | 0.15425 | -0.0328 | -3.7024
-17.5 | -0.6106 | 0.13654 | -0.0422 | -4.4719
-17 | -1.1372 | 0.02034 | -0.1633 | -55.9095
-16.5 | -1.0967 | 0.01756 | -0.1662 | -62.4544
-16 | -1.0497 | 0.01563 | -0.168 | -67.1593
-15.5 | -0.9991 | 0.0142 | -0.1692 | -70.3592
-15 | -0.9464 | 0.01306 | -0.1701 | -72.4655
-14.5 | -0.8921 | 0.01213 | -0.171 | -73.5449
-14 | -0.837 | 0.01138 | -0.1716 | -73.5501
-12.5 | -0.6684 | 0.00946 | -0.1734 | -70.6554
-12 | -0.6114 | 0.00884 | -0.1741 | -69.1629
-11.5 | -0.5541 | 0.00827 | -0.1747 | -67.0012
-11 | -0.4964 | 0.00779 | -0.1752 | -63.7227
-10.5 | -0.4385 | 0.00742 | -0.1757 | -59.097
-10 | -0.3806 | 0.00711 | -0.1761 | -53.5302
-9.5 | -0.3224 | 0.00675 | -0.1766 | -47.763
-9 | -0.264 | 0.00639 | -0.1771 | -41.3146
-8.5 | -0.2056 | 0.00613 | -0.1775 | -33.54
-8 | -0.1473 | 0.00592 | -0.1779 | -24.8818
-7.5 | -0.0888 | 0.00567 | -0.1783 | -15.6614
-7 | -0.0302 | 0.00548 | -0.1787 | -5.5109
-6.5 | 0.0284 | 0.0053 | -0.1791 | 5.3585
-6 | 0.0869 | 0.00514 | -0.1795 | 16.9066
-5.5 | 0.1455 | 0.005 | -0.1798 | 29.1
-5 | 0.204 | 0.0049 | -0.1801 | 41.6327
-4.5 | 0.2625 | 0.0048 | -0.1805 | 54.6875
-4 | 0.3209 | 0.00472 | -0.1808 | 67.9873
-3.5 | 0.3792 | 0.00465 | -0.1811 | 81.5484
-3 | 0.4375 | 0.0046 | -0.1814 | 95.1087
-2.5 | 0.4957 | 0.00457 | -0.1817 | 108.4683
-2 | 0.5538 | 0.00456 | -0.1819 | 121.4474
-1.5 | 0.6116 | 0.00457 | -0.1822 | 133.8293
-1 | 0.6693 | 0.00459 | -0.1824 | 145.817
-0.5 | 0.7269 | 0.00464 | -0.1826 | 156.6595
0 | 0.7842 | 0.00471 | -0.1827 | 166.4968
0.5 | 0.8411 | 0.00482 | -0.1828 | 174.5021
1 | 0.8977 | 0.00497 | -0.1829 | 180.6237
1.5 | 0.9538 | 0.00515 | -0.1829 | 185.2039
2 | 1.0093 | 0.0054 | -0.1828 | 186.9074
2.5 | 1.0639 | 0.00573 | -0.1825 | 185.6719
3 | 1.1177 | 0.00613 | -0.1822 | 182.3328
3.5 | 1.1709 | 0.00658 | -0.1817 | 177.9483
4 | 1.2236 | 0.00705 | -0.1812 | 173.5603
4.5 | 1.2758 | 0.00756 | -0.1806 | 168.7566
5 | 1.3274 | 0.0081 | -0.1799 | 163.8765
5.5 | 1.3793 | 0.00857 | -0.1793 | 160.9452
6 | 1.4308 | 0.00904 | -0.1786 | 158.2743
6.5 | 1.4821 | 0.00951 | -0.178 | 155.8465
7 | 1.5342 | 0.00985 | -0.1775 | 155.7563
7.5 | 1.5831 | 0.01003 | -0.1764 | 157.8365
8 | 1.6328 | 0.01052 | -0.1754 | 155.2091
8.5 | 1.6817 | 0.01104 | -0.1743 | 152.3279
9 | 1.7294 | 0.01158 | -0.173 | 149.3437
9.5 | 1.7759 | 0.01216 | -0.1716 | 146.0444
10 | 1.8218 | 0.01272 | -0.17 | 143.2233
10.5 | 1.8651 | 0.01339 | -0.1681 | 139.2905
11 | 1.907 | 0.01404 | -0.1659 | 135.8262
11.5 | 1.9451 | 0.01475 | -0.163 | 131.8712
12 | 1.9698 | 0.01557 | -0.1576 | 126.5125
12.5 | 1.9972 | 0.01647 | -0.1531 | 121.2629
13 | 2.0247 | 0.01751 | -0.1488 | 115.6311
13.5 | 2.0499 | 0.01879 | -0.1446 | 109.0953
14 | 2.073 | 0.02032 | -0.1403 | 102.0177
14.5 | 2.0952 | 0.02204 | -0.1363 | 95.0635
15 | 2.1171 | 0.02386 | -0.1325 | 88.7301
15.5 | 2.1378 | 0.02593 | -0.1289 | 82.445
16 | 2.1561 | 0.0283 | -0.1255 | 76.1873
16.5 | 2.1708 | 0.03112 | -0.1221 | 69.7558
17 | 2.1833 | 0.03432 | -0.1189 | 63.616
17.5 | 2.193 | 0.03802 | -0.116 | 57.6802
18 | 2.2009 | 0.04214 | -0.1135 | 52.2283
18.5 | 2.2082 | 0.04659 | -0.1114 | 47.3964
19 | 2.2136 | 0.05148 | -0.1098 | 42.9992
19.5 | 2.2184 | 0.05669 | -0.1087 | 39.1321
20 | 2.2196 | 0.06262 | -0.108 | 35.4455

## 115. Re 12M Mach 0.10 (1)
BIGFOIL.COM POLAR EXPORT
Joukowsky 10.00% thick 6.00% camber
Joukowsky 10.00% thick 6.00% camber |  |  |  | Cl Max: | 1.731 | at alpha= | 10.5 | deg
JavaFoil+Calcfoil stall+Eppler ext transition |  |  |  | L/D Max: | 146.412 | at alpha= | 7 | deg
Re: | 12000000 |  |  | Cd Min: | 0.00326 | at alpha= | -8.5 | deg
Mach: | 0.1 |  |  | Cl=0 at alpha= | -6.931 | deg
|  |  |  | @ Cl=0.1, Cd= | 0.0034848
|  |  |  | @ Cl=0.4, Cd= | 0.0039967
|  |  |  | @ Cl=0.6, Cd= | 0.005164
alpha (deg) | Cl | Cd | Cm | Cl/Cd
-20 | -0.397 | 0.16371 | -0.089 | -2.424
-19.5 | -0.41 | 0.15477 | -0.09 | -2.649
-19 | -0.422 | 0.149 | -0.09 | -2.831
-18.5 | -0.432 | 0.14208 | -0.091 | -3.039
-18 | -0.441 | 0.13299 | -0.092 | -3.317
-17.5 | -0.449 | 0.12741 | -0.093 | -3.523
-17 | -0.455 | 0.11942 | -0.095 | -3.813
-16.5 | -0.46 | 0.11333 | -0.095 | -4.057
-16 | -0.463 | 0.10588 | -0.098 | -4.372
-15.5 | -0.463 | 0.0995 | -0.099 | -4.657
-15 | -0.462 | 0.09277 | -0.102 | -4.975
-14.5 | -0.457 | 0.08712 | -0.103 | -5.242
-14 | -0.449 | 0.08072 | -0.106 | -5.567
-13.5 | -0.439 | 0.07449 | -0.109 | -5.893
-13 | -0.425 | 0.06895 | -0.111 | -6.165
-12.5 | -0.409 | 0.06245 | -0.115 | -6.542
-12 | -0.389 | 0.05616 | -0.119 | -6.921
-11.5 | -0.365 | 0.05018 | -0.123 | -7.28
-11 | -0.339 | 0.04349 | -0.128 | -7.8
-10.5 | -0.31 | 0.03674 | -0.133 | -8.44
-10 | -0.278 | 0.02952 | -0.139 | -9.425
-9.5 | -0.244 | 0.02151 | -0.146 | -11.346
-9 | -0.207 | 0.01323 | -0.155 | -15.669
-8.5 | -0.173 | 0.00326 | -0.171 | -53
-8 | -0.12 | 0.00331 | -0.171 | -36.074
-7.5 | -0.064 | 0.00333 | -0.171 | -19.309
-7 | -0.008 | 0.00336 | -0.171 | -2.284
-6.5 | 0.05 | 0.0034 | -0.171 | 14.726
-6 | 0.109 | 0.0035 | -0.171 | 31.058
-5.5 | 0.168 | 0.00358 | -0.171 | 46.937
-5 | 0.228 | 0.00362 | -0.171 | 62.942
-4.5 | 0.288 | 0.00373 | -0.172 | 77.083
-4 | 0.348 | 0.00378 | -0.172 | 91.945
-3.5 | 0.408 | 0.00403 | -0.172 | 101.185
-3 | 0.468 | 0.00429 | -0.172 | 109.057
-2.5 | 0.528 | 0.00464 | -0.172 | 113.709
-2 | 0.588 | 0.00506 | -0.172 | 116.255
-1.5 | 0.648 | 0.00558 | -0.172 | 116.112
-1 | 0.708 | 0.00616 | -0.172 | 114.908
-0.5 | 0.765 | 0.00681 | -0.172 | 112.413
0 | 0.824 | 0.0073 | -0.172 | 112.867
0.5 | 0.883 | 0.00784 | -0.172 | 112.641
1 | 0.941 | 0.00776 | -0.172 | 121.223
1.5 | 0.999 | 0.00774 | -0.172 | 129.134
2 | 1.057 | 0.00814 | -0.172 | 129.926
2.5 | 1.115 | 0.00857 | -0.172 | 130.131
3 | 1.173 | 0.00822 | -0.172 | 142.699
3.5 | 1.229 | 0.00864 | -0.172 | 142.362
4 | 1.285 | 0.00918 | -0.172 | 139.963
4.5 | 1.339 | 0.00978 | -0.172 | 136.957
5 | 1.391 | 0.00968 | -0.172 | 143.641
5.5 | 1.442 | 0.0104 | -0.172 | 138.569
6 | 1.489 | 0.01041 | -0.172 | 143.131
6.5 | 1.535 | 0.01096 | -0.171 | 139.972
7 | 1.576 | 0.01076 | -0.171 | 146.412
7.5 | 1.614 | 0.01124 | -0.171 | 143.55
8 | 1.647 | 0.01246 | -0.171 | 132.221
8.5 | 1.676 | 0.01306 | -0.171 | 128.303
9 | 1.698 | 0.01371 | -0.17 | 123.875
9.5 | 1.715 | 0.01438 | -0.17 | 119.226
10 | 1.726 | 0.01509 | -0.17 | 114.37
10.5 | 1.731 | 0.01586 | -0.17 | 109.143
11 | 1.729 | 0.01665 | -0.169 | 103.842
11.5 | 1.72 | 0.01757 | -0.169 | 97.924
12 | 1.703 | 0.01851 | -0.168 | 92.026
12.5 | 1.68 | 0.01953 | -0.168 | 85.988
13 | 1.65 | 0.02064 | -0.167 | 79.954
13.5 | 1.615 | 0.02188 | -0.167 | 73.835
14 | 1.575 | 0.02337 | -0.166 | 67.388
14.5 | 1.531 | 0.02483 | -0.165 | 61.651
15 | 1.483 | 0.02663 | -0.164 | 55.676
15.5 | 1.43 | 0.02896 | -0.163 | 49.395

## 116. Re 12M Mach 0.10 (2)
BIGFOIL.COM POLAR EXPORT
Joukowsky 10.00% thick 6.00% camber
Joukowsky 10.00% thick 6.00% camber |  |  |  | Cl Max: | 2.2117 | at alpha= | 19.5 | deg
XFOIL ncrit=9 |  |  |  | L/D Max: | 187.671 | at alpha= | 2 | deg
Re: | 12000000 |  |  | Cd Min: | 0.19074 | at alpha= | -19.5 | deg
Mach: | 0.1 |  |  | Cl=0 at alpha= | -6.731 | deg
|  |  |  | @ Cl=0.1, Cd= | 0.005128
|  |  |  | @ Cl=0.4, Cd= | 0.0046439
|  |  |  | @ Cl=0.6, Cd= | 0.0045674
alpha (deg) | Cl | Cd | Cm | Cl/Cd
-19.5 | -0.5465 | 0.19074 | -0.0153 | -2.8652
-19 | -0.5344 | 0.18414 | -0.019 | -2.9021
-18.5 | -0.5558 | 0.16837 | -0.0261 | -3.3011
-18 | -0.5468 | 0.16108 | -0.0302 | -3.3946
-17.5 | -0.5798 | 0.14428 | -0.0387 | -4.0186
-17 | -0.5982 | 0.13164 | -0.0458 | -4.5442
-16.5 | -1.0996 | 0.02195 | -0.1641 | -50.0957
-16 | -1.0619 | 0.01784 | -0.169 | -59.5235
-15.5 | -1.0134 | 0.01573 | -0.1709 | -64.4247
-15 | -0.9612 | 0.01412 | -0.1722 | -68.0737
-14.5 | -0.9066 | 0.01288 | -0.1731 | -70.3882
-14 | -0.8507 | 0.01192 | -0.1738 | -71.3674
-13.5 | -0.7941 | 0.01114 | -0.1743 | -71.2837
-13 | -0.7367 | 0.01045 | -0.1748 | -70.4976
-12.5 | -0.6789 | 0.00982 | -0.1753 | -69.1344
-12 | -0.621 | 0.00915 | -0.1758 | -67.8689
-11.5 | -0.5627 | 0.00851 | -0.1764 | -66.1222
-11 | -0.504 | 0.00797 | -0.1769 | -63.2371
-10.5 | -0.4452 | 0.00754 | -0.1773 | -59.0451
-10 | -0.3864 | 0.0072 | -0.1776 | -53.6667
-9.5 | -0.3275 | 0.00686 | -0.178 | -47.7405
-9 | -0.2683 | 0.00648 | -0.1784 | -41.4043
-8.5 | -0.2092 | 0.00618 | -0.1788 | -33.8511
-8 | -0.1501 | 0.00597 | -0.1791 | -25.1424
-7.5 | -0.091 | 0.00571 | -0.1795 | -15.937
-7 | -0.0318 | 0.00551 | -0.1798 | -5.7713
-6.5 | 0.0273 | 0.00533 | -0.1802 | 5.122
-6 | 0.0865 | 0.00516 | -0.1805 | 16.7636
-5.5 | 0.1455 | 0.00502 | -0.1808 | 28.9841
-5 | 0.2045 | 0.00492 | -0.1811 | 41.565
-4.5 | 0.2635 | 0.00481 | -0.1815 | 54.7817
-4 | 0.3223 | 0.00472 | -0.1818 | 68.2839
-3.5 | 0.3811 | 0.00466 | -0.1821 | 81.7811
-3 | 0.4398 | 0.00461 | -0.1823 | 95.4013
-2.5 | 0.4984 | 0.00458 | -0.1826 | 108.821
-2 | 0.5568 | 0.00456 | -0.1829 | 122.1053
-1.5 | 0.6151 | 0.00457 | -0.1831 | 134.5952
-1 | 0.6731 | 0.0046 | -0.1833 | 146.3261
-0.5 | 0.7311 | 0.00465 | -0.1835 | 157.2258
0 | 0.7887 | 0.00472 | -0.1836 | 167.0975
0.5 | 0.846 | 0.00483 | -0.1837 | 175.1553
1 | 0.903 | 0.00498 | -0.1838 | 181.3253
1.5 | 0.9595 | 0.00516 | -0.1838 | 185.9496
2 | 1.0153 | 0.00541 | -0.1837 | 187.671
2.5 | 1.0704 | 0.00573 | -0.1834 | 186.8063
3 | 1.1245 | 0.00614 | -0.183 | 183.1433
3.5 | 1.178 | 0.0066 | -0.1826 | 178.4848
4 | 1.231 | 0.00708 | -0.182 | 173.8701
4.5 | 1.2836 | 0.00759 | -0.1814 | 169.1173
5 | 1.3355 | 0.00814 | -0.1806 | 164.0663
5.5 | 1.3877 | 0.00862 | -0.18 | 160.9861
6 | 1.4395 | 0.00911 | -0.1792 | 158.0132
6.5 | 1.4911 | 0.00957 | -0.1785 | 155.8098
7 | 1.5435 | 0.00994 | -0.1779 | 155.2817
7.5 | 1.5926 | 0.01013 | -0.1767 | 157.2162
8 | 1.6427 | 0.01064 | -0.1756 | 154.3891
8.5 | 1.6919 | 0.01116 | -0.1744 | 151.6039
9 | 1.7399 | 0.01171 | -0.173 | 148.5824
9.5 | 1.7864 | 0.01232 | -0.1714 | 145
10 | 1.8323 | 0.0129 | -0.1696 | 142.0388
10.5 | 1.8752 | 0.0136 | -0.1674 | 137.8824
11 | 1.9169 | 0.01426 | -0.1649 | 134.425
11.5 | 1.9482 | 0.01502 | -0.1605 | 129.7071
12 | 1.9738 | 0.01593 | -0.1552 | 123.9046
12.5 | 2.0023 | 0.0169 | -0.1508 | 118.4793
13 | 2.0298 | 0.01806 | -0.1465 | 112.392
13.5 | 2.0544 | 0.0195 | -0.1421 | 105.3538
14 | 2.0768 | 0.02119 | -0.1378 | 98.0085
14.5 | 2.0999 | 0.02298 | -0.1338 | 91.3795
15 | 2.1219 | 0.02496 | -0.1301 | 85.012
15.5 | 2.1409 | 0.02729 | -0.1263 | 78.45
16 | 2.1579 | 0.02997 | -0.1228 | 72.002
16.5 | 2.1705 | 0.03318 | -0.1193 | 65.4159
17 | 2.1816 | 0.03678 | -0.1162 | 59.3148
17.5 | 2.1907 | 0.04082 | -0.1135 | 53.6673
18 | 2.1982 | 0.04529 | -0.1112 | 48.5361
18.5 | 2.2062 | 0.04995 | -0.1094 | 44.1682
19 | 2.2103 | 0.05531 | -0.1081 | 39.962
19.5 | 2.2117 | 0.06129 | -0.1072 | 36.0858
20 | 2.2102 | 0.06791 | -0.1069 | 32.546

## 117. Re 12M Mach 0.25 (1)
BIGFOIL.COM POLAR EXPORT
Joukowsky 10.00% thick 6.00% camber
Joukowsky 10.00% thick 6.00% camber |  |  |  | Cl Max: | 1.711 | at alpha= | 9.5 | deg
JavaFoil+Calcfoil stall+Eppler ext transition |  |  |  | L/D Max: | 145.583 | at alpha= | 4.5 | deg
Re: | 12000000 |  |  | Cd Min: | 0.00333 | at alpha= | -8 | deg
Mach: | 0.25 |  |  | Cl=0 at alpha= | -6.9322 | deg
|  |  |  | @ Cl=0.1, Cd= | 0.0034282
|  |  |  | @ Cl=0.4, Cd= | 0.0039387
|  |  |  | @ Cl=0.6, Cd= | 0.0050623
alpha (deg) | Cl | Cd | Cm | Cl/Cd
-18 | -0.066 | 0.14978 | -0.088 | -0.438
-17.5 | -0.108 | 0.14072 | -0.089 | -0.768
-17 | -0.173 | 0.13237 | -0.09 | -1.309
-16.5 | -0.216 | 0.12713 | -0.09 | -1.696
-16 | -0.25 | 0.12103 | -0.089 | -2.069
-15.5 | -0.28 | 0.11454 | -0.09 | -2.444
-15 | -0.305 | 0.10821 | -0.091 | -2.816
-14.5 | -0.325 | 0.09993 | -0.093 | -3.25
-14 | -0.339 | 0.09386 | -0.094 | -3.616
-13.5 | -0.349 | 0.08646 | -0.098 | -4.038
-13 | -0.353 | 0.07989 | -0.101 | -4.422
-12.5 | -0.352 | 0.07251 | -0.106 | -4.856
-12 | -0.345 | 0.06672 | -0.109 | -5.167
-11.5 | -0.332 | 0.06029 | -0.114 | -5.511
-11 | -0.314 | 0.05481 | -0.117 | -5.724
-10.5 | -0.291 | 0.04754 | -0.124 | -6.128
-10 | -0.264 | 0.0407 | -0.13 | -6.483
-9.5 | -0.232 | 0.03331 | -0.137 | -6.976
-9 | -0.197 | 0.02422 | -0.146 | -8.153
-8.5 | -0.158 | 0.01641 | -0.155 | -9.616
-8 | -0.121 | 0.00333 | -0.176 | -36.334
-7.5 | -0.065 | 0.00336 | -0.176 | -19.446
-7 | -0.008 | 0.00339 | -0.176 | -2.308
-6.5 | 0.051 | 0.00342 | -0.176 | 14.962
-6 | 0.111 | 0.00343 | -0.176 | 32.453
-5.5 | 0.172 | 0.0036 | -0.176 | 47.904
-5 | 0.234 | 0.00363 | -0.176 | 64.324
-4.5 | 0.295 | 0.00375 | -0.176 | 78.823
-4 | 0.357 | 0.0038 | -0.176 | 93.923
-3.5 | 0.419 | 0.004 | -0.176 | 104.683
-3 | 0.481 | 0.0043 | -0.177 | 111.865
-2.5 | 0.542 | 0.00466 | -0.177 | 116.499
-2 | 0.604 | 0.00509 | -0.177 | 118.672
-1.5 | 0.666 | 0.00564 | -0.177 | 118.175
-1 | 0.727 | 0.00623 | -0.177 | 116.721
-0.5 | 0.786 | 0.00693 | -0.177 | 113.488
0 | 0.847 | 0.00744 | -0.177 | 113.79
0.5 | 0.907 | 0.00801 | -0.177 | 113.197
1 | 0.967 | 0.00752 | -0.177 | 128.499
1.5 | 1.027 | 0.00791 | -0.177 | 129.746
2 | 1.086 | 0.00836 | -0.177 | 129.848
2.5 | 1.145 | 0.00887 | -0.177 | 129.202
3 | 1.204 | 0.00847 | -0.177 | 142.191
3.5 | 1.262 | 0.00892 | -0.177 | 141.556
4 | 1.319 | 0.00953 | -0.177 | 138.387
4.5 | 1.374 | 0.00944 | -0.176 | 145.583
5 | 1.427 | 0.01013 | -0.176 | 140.84
5.5 | 1.477 | 0.01023 | -0.176 | 144.392
6 | 1.525 | 0.01091 | -0.176 | 139.797
6.5 | 1.569 | 0.01086 | -0.176 | 144.51
7 | 1.608 | 0.01254 | -0.176 | 128.219
7.5 | 1.642 | 0.01313 | -0.176 | 125.057
8 | 1.671 | 0.01327 | -0.175 | 125.938
8.5 | 1.693 | 0.01437 | -0.175 | 117.83
9 | 1.706 | 0.01474 | -0.175 | 115.778
9.5 | 1.711 | 0.01556 | -0.175 | 109.921
10 | 1.706 | 0.01639 | -0.174 | 104.12
10.5 | 1.693 | 0.01736 | -0.174 | 97.513
11 | 1.67 | 0.01842 | -0.173 | 90.624
11.5 | 1.635 | 0.01954 | -0.173 | 83.67
12 | 1.586 | 0.02085 | -0.172 | 76.061
12.5 | 1.527 | 0.02228 | -0.171 | 68.527
13 | 1.457 | 0.02404 | -0.171 | 60.623
13.5 | 1.378 | 0.02598 | -0.17 | 53.039
14 | 1.29 | 0.02846 | -0.169 | 45.322
14.5 | 1.193 | 0.03159 | -0.167 | 37.766

## 118. Re 12M Mach 0.25 (2)
BIGFOIL.COM POLAR EXPORT
Joukowsky 10.00% thick 6.00% camber
Joukowsky 10.00% thick 6.00% camber |  |  |  | Cl Max: | 2.1777 | at alpha= | 17.5 | deg
XFOIL ncrit=9 |  |  |  | L/D Max: | 192.477 | at alpha= | 2 | deg
Re: | 12000000 |  |  | Cd Min: | 0.19536 | at alpha= | -18.5 | deg
Mach: | 0.25 |  |  | Cl=0 at alpha= | -6.6691 | deg
|  |  |  | @ Cl=0.1, Cd= | 0.0052325
|  |  |  | @ Cl=0.4, Cd= | 0.0046914
|  |  |  | @ Cl=0.6, Cd= | 0.0045987
alpha (deg) | Cl | Cd | Cm | Cl/Cd
-18.5 | -0.478 | 0.19536 | -0.0192 | -2.4468
-18 | -0.4643 | 0.18826 | -0.0228 | -2.4663
-17.5 | -0.4784 | 0.17209 | -0.0297 | -2.7799
-17 | -0.485 | 0.16093 | -0.0345 | -3.0137
-16.5 | -0.4931 | 0.14886 | -0.0408 | -3.3125
-16 | -0.4959 | 0.13662 | -0.0492 | -3.6298
-15.5 | -0.4977 | 0.1251 | -0.0576 | -3.9784
-15 | -0.5093 | 0.11354 | -0.0651 | -4.4856
-14 | -0.7185 | 0.04793 | -0.1445 | -14.9906
-13.5 | -0.8638 | 0.01666 | -0.1833 | -51.8487
-13 | -0.8046 | 0.01412 | -0.1852 | -56.983
-12.5 | -0.7421 | 0.01241 | -0.1859 | -59.7985
-12 | -0.6784 | 0.01117 | -0.1861 | -60.7341
-11.5 | -0.6142 | 0.01021 | -0.1861 | -60.1567
-11 | -0.5498 | 0.00938 | -0.186 | -58.6141
-10.5 | -0.4855 | 0.00851 | -0.1861 | -57.0505
-10 | -0.4213 | 0.00788 | -0.1861 | -53.4645
-9.5 | -0.3574 | 0.00739 | -0.186 | -48.3627
-9 | -0.2937 | 0.00699 | -0.1859 | -42.0172
-8.5 | -0.2301 | 0.00656 | -0.186 | -35.0762
-8 | -0.1669 | 0.00621 | -0.186 | -26.876
-7.5 | -0.104 | 0.00596 | -0.186 | -17.4497
-7 | -0.0413 | 0.00569 | -0.1861 | -7.2583
-6.5 | 0.0211 | 0.00548 | -0.1862 | 3.8504
-6 | 0.0834 | 0.00527 | -0.1864 | 15.8254
-5.5 | 0.1454 | 0.00513 | -0.1865 | 28.3431
-5 | 0.2072 | 0.00498 | -0.1867 | 41.6064
-4.5 | 0.2688 | 0.00486 | -0.1869 | 55.3086
-4 | 0.3301 | 0.00477 | -0.1871 | 69.2034
-3.5 | 0.3913 | 0.0047 | -0.1874 | 83.2553
-3 | 0.4523 | 0.00464 | -0.1876 | 97.4784
-2.5 | 0.5131 | 0.0046 | -0.1878 | 111.5435
-2 | 0.5737 | 0.00459 | -0.1881 | 124.9891
-1.5 | 0.6341 | 0.00461 | -0.1883 | 137.5488
-1 | 0.6942 | 0.00464 | -0.1885 | 149.6121
-0.5 | 0.7543 | 0.00467 | -0.1887 | 161.5203
0 | 0.8141 | 0.00475 | -0.1888 | 171.3895
0.5 | 0.8734 | 0.00487 | -0.1889 | 179.3429
1 | 0.9325 | 0.00501 | -0.1889 | 186.1277
1.5 | 0.9912 | 0.00518 | -0.1889 | 191.3514
2 | 1.049 | 0.00545 | -0.1887 | 192.4771
2.5 | 1.1062 | 0.00577 | -0.1884 | 191.7158
3 | 1.1622 | 0.0062 | -0.1878 | 187.4516
3.5 | 1.2173 | 0.0067 | -0.1872 | 181.6866
4 | 1.2721 | 0.00722 | -0.1864 | 176.1911
4.5 | 1.3262 | 0.00778 | -0.1854 | 170.4627
5 | 1.3798 | 0.00837 | -0.1844 | 164.8507
5.5 | 1.4331 | 0.00895 | -0.1833 | 160.1229
6 | 1.4865 | 0.0095 | -0.1821 | 156.4737
6.5 | 1.5403 | 0.00999 | -0.181 | 154.1842
7 | 1.5941 | 0.01044 | -0.1798 | 152.6916
7.5 | 1.6454 | 0.01066 | -0.1782 | 154.3527
8 | 1.6967 | 0.01124 | -0.1764 | 150.952
8.5 | 1.7465 | 0.01186 | -0.1743 | 147.2597
9 | 1.7946 | 0.01253 | -0.1719 | 143.2243
9.5 | 1.8413 | 0.01319 | -0.1692 | 139.5982
10 | 1.8822 | 0.01399 | -0.1654 | 134.539
10.5 | 1.9129 | 0.01475 | -0.1597 | 129.6881
11 | 1.9427 | 0.01579 | -0.1543 | 123.0336
11.5 | 1.9727 | 0.01699 | -0.1491 | 116.1095
12 | 2.003 | 0.01833 | -0.1444 | 109.2744
12.5 | 2.0298 | 0.02 | -0.1394 | 101.49
13 | 2.0539 | 0.02202 | -0.1344 | 93.2743
13.5 | 2.0788 | 0.02414 | -0.1299 | 86.1143
14 | 2.1016 | 0.0266 | -0.1256 | 79.0075
14.5 | 2.1209 | 0.02951 | -0.1214 | 71.8706
15 | 2.1371 | 0.03291 | -0.1174 | 64.9377
15.5 | 2.1493 | 0.03695 | -0.1137 | 58.1678
16 | 2.1579 | 0.04164 | -0.1104 | 51.8228
16.5 | 2.1679 | 0.04655 | -0.1078 | 46.5714
17 | 2.1748 | 0.0521 | -0.1057 | 41.7428
17.5 | 2.1777 | 0.05844 | -0.1042 | 37.2639
18 | 2.1764 | 0.06567 | -0.1034 | 33.1415
18.5 | 2.1702 | 0.07389 | -0.1034 | 29.3707
19 | 2.1597 | 0.08307 | -0.1043 | 25.9986
19.5 | 2.1447 | 0.09324 | -0.1062 | 23.0019
20 | 2.1257 | 0.1043 | -0.109 | 20.3806

## 119. Re 12M Mach 0.50 (1)
BIGFOIL.COM POLAR EXPORT
Joukowsky 10.00% thick 6.00% camber
Joukowsky 10.00% thick 6.00% camber |  |  |  | Cl Max: | 1.688 | at alpha= | 7 | deg
JavaFoil+Calcfoil stall+Eppler ext transition |  |  |  | L/D Max: | 149.569 | at alpha= | 4.5 | deg
Re: | 12000000 |  |  | Cd Min: | 0.00364 | at alpha= | -6 | deg
Mach: | 0.5 |  |  | Cl=0 at alpha= | -6.9364 | deg
|  |  |  | @ Cl=0.1, Cd= | 0.0072372
|  |  |  | @ Cl=0.4, Cd= | 0.003969
|  |  |  | @ Cl=0.6, Cd= | 0.0047052
alpha (deg) | Cl | Cd | Cm | Cl/Cd
-20 | -1.451 | 0.15853 | -0.114 | -9.154
-19.5 | -1.4 | 0.14326 | -0.117 | -9.771
-19 | -1.348 | 0.13168 | -0.119 | -10.236
-18.5 | -1.293 | 0.12375 | -0.12 | -10.452
-18 | -1.233 | 0.12268 | -0.116 | -10.053
-17.5 | -1.185 | 0.10972 | -0.122 | -10.801
-17 | -0.598 | 0.09836 | -0.128 | -6.08
-16.5 | -0.559 | 0.11102 | -0.112 | -5.033
-16 | -0.533 | 0.09723 | -0.122 | -5.48
-15.5 | -0.507 | 0.08567 | -0.129 | -5.916
-15 | -0.468 | 0.09855 | -0.111 | -4.752
-14.5 | -0.442 | 0.08693 | -0.12 | -5.08
-14 | -0.417 | 0.07382 | -0.131 | -5.644
-13.5 | -0.38 | 0.08393 | -0.113 | -4.525
-13 | -0.354 | 0.07257 | -0.124 | -4.873
-12.5 | -0.32 | 0.07984 | -0.108 | -4.005
-12 | -0.292 | 0.07124 | -0.116 | -4.099
-11.5 | -0.265 | 0.06149 | -0.126 | -4.315
-11 | -0.233 | 0.06699 | -0.11 | -3.473
-10.5 | -0.206 | 0.05753 | -0.123 | -3.577
-10 | -0.175 | 0.06069 | -0.11 | -2.88
-9.5 | -0.147 | 0.05235 | -0.122 | -2.816
-9 | -0.118 | 0.05373 | -0.112 | -2.188
-8.5 | -0.09 | 0.04576 | -0.126 | -1.966
-8 | -0.061 | 0.04641 | -0.118 | -1.308
-7.5 | -0.046 | 0.04297 | -0.121 | -1.071
-7 | -0.007 | 0.02848 | -0.15 | -0.233
-6.5 | 0.048 | 0.01659 | -0.169 | 2.9
-6 | 0.12 | 0.00364 | -0.197 | 33.008
-5.5 | 0.188 | 0.00365 | -0.197 | 51.568
-5 | 0.258 | 0.00368 | -0.197 | 70.041
-4.5 | 0.327 | 0.00388 | -0.197 | 84.428
-4 | 0.397 | 0.00396 | -0.197 | 100.249
-3.5 | 0.467 | 0.00417 | -0.197 | 111.888
-3 | 0.537 | 0.00434 | -0.197 | 123.492
-2.5 | 0.606 | 0.00474 | -0.197 | 127.739
-2 | 0.675 | 0.00524 | -0.197 | 128.832
-1.5 | 0.745 | 0.00585 | -0.198 | 127.34
-1 | 0.813 | 0.00691 | -0.198 | 117.711
-0.5 | 0.878 | 0.00747 | -0.198 | 117.505
0 | 0.946 | 0.00809 | -0.198 | 116.845
0.5 | 1.012 | 0.00828 | -0.198 | 122.301
1 | 1.079 | 0.00839 | -0.198 | 128.576
1.5 | 1.145 | 0.00832 | -0.198 | 137.737
2 | 1.211 | 0.00879 | -0.198 | 137.778
2.5 | 1.277 | 0.00938 | -0.197 | 136.088
3 | 1.342 | 0.00932 | -0.197 | 143.912
3.5 | 1.405 | 0.00983 | -0.197 | 143.042
4 | 1.466 | 0.00992 | -0.197 | 147.723
4.5 | 1.523 | 0.01018 | -0.197 | 149.569
5 | 1.576 | 0.01223 | -0.197 | 128.854
5.5 | 1.622 | 0.01332 | -0.197 | 121.794
6 | 1.659 | 0.01431 | -0.196 | 115.922
6.5 | 1.684 | 0.01534 | -0.196 | 109.775
7 | 1.688 | 0.01644 | -0.196 | 102.671
7.5 | 1.657 | 0.01771 | -0.195 | 93.515
8 | 1.556 | 0.01894 | -0.194 | 82.171
8.5 | 0.995 | 0.0215 | -0.193 | 46.282
9 | 1.024 | 0.02204 | -0.193 | 46.454
9.5 | 1.051 | 0.02337 | -0.192 | 44.972
10 | 1.079 | 0.02429 | -0.192 | 44.415
10.5 | 1.106 | 0.02536 | -0.191 | 43.614
11 | 1.125 | 0.02956 | -0.189 | 38.052
11.5 | 1.154 | 0.0302 | -0.189 | 38.196
12 | 1.182 | 0.03054 | -0.189 | 38.717

## 120. Re 12M Mach 0.50 (2)
BIGFOIL.COM POLAR EXPORT
Joukowsky 10.00% thick 6.00% camber
Joukowsky 10.00% thick 6.00% camber |  |  |  | Cl Max: | 1.9934 | at alpha= | 10 | deg
XFOIL ncrit=9 |  |  |  | L/D Max: | 211.09 | at alpha= | 2 | deg
Re: | 12000000 |  |  | Cd Min: | 0.03947 | at alpha= | 11 | deg
Mach: | 0.5 |  |  | Cl=0 at alpha= | -99 | deg
|  |  |  | @ Cl=0.1, Cd= | 0.00496
|  |  |  | @ Cl=0.4, Cd= | 0.00496
|  |  |  | @ Cl=0.6, Cd= | 0.00496
alpha (deg) | Cl | Cd | Cm | Cl/Cd
0 | 0.9275 | 0.00496 | -0.2114 | 186.996
0.5 | 0.9966 | 0.00507 | -0.2114 | 196.568
1 | 1.0651 | 0.00523 | -0.2112 | 203.652
1.5 | 1.1335 | 0.00542 | -0.2109 | 209.1328
2 | 1.2011 | 0.00569 | -0.2104 | 211.0896
2.5 | 1.2674 | 0.00605 | -0.2095 | 209.4876
3 | 1.332 | 0.00655 | -0.2082 | 203.3588
3.5 | 1.3945 | 0.00717 | -0.2063 | 194.4909
4 | 1.4547 | 0.00793 | -0.2039 | 183.4426
4.5 | 1.5131 | 0.00875 | -0.2009 | 172.9257
5 | 1.5682 | 0.00969 | -0.1971 | 161.8369
5.5 | 1.6224 | 0.01059 | -0.193 | 153.2011
6 | 1.6752 | 0.0114 | -0.1883 | 146.9474
6.5 | 1.7159 | 0.01221 | -0.1812 | 140.5324
7 | 1.7596 | 0.01317 | -0.1748 | 133.6067
8 | 1.8487 | 0.0153 | -0.1624 | 120.8301
8.5 | 1.8901 | 0.01697 | -0.1558 | 111.3789
9 | 1.932 | 0.01888 | -0.1493 | 102.3305
9.5 | 1.9686 | 0.02137 | -0.1424 | 92.1198
10 | 1.9934 | 0.02496 | -0.1349 | 79.8638
10.5 | 1.992 | 0.03086 | -0.1268 | 64.5496
11 | 1.9669 | 0.03947 | -0.1201 | 49.8328

## 121. Re 14M Mach 0.00 (1)
BIGFOIL.COM POLAR EXPORT
Joukowsky 10.00% thick 6.00% camber
Joukowsky 10.00% thick 6.00% camber |  |  |  | Cl Max: | 1.737 | at alpha= | 11 | deg
JavaFoil+Calcfoil stall+Eppler ext transition |  |  |  | L/D Max: | 147.728 | at alpha= | 7.5 | deg
Re: | 14000000 |  |  | Cd Min: | 0.00323 | at alpha= | -8.5 | deg
Mach: | 0 |  |  | Cl=0 at alpha= | -6.931 | deg
|  |  |  | @ Cl=0.1, Cd= | 0.0034662
|  |  |  | @ Cl=0.4, Cd= | 0.003977
|  |  |  | @ Cl=0.6, Cd= | 0.0051825
alpha (deg) | Cl | Cd | Cm | Cl/Cd
-20 | -0.442 | 0.15953 | -0.091 | -2.772
-19.5 | -0.453 | 0.15181 | -0.091 | -2.982
-19 | -0.462 | 0.14499 | -0.092 | -3.186
-18.5 | -0.47 | 0.13676 | -0.093 | -3.434
-18 | -0.476 | 0.12975 | -0.094 | -3.667
-17.5 | -0.481 | 0.1231 | -0.095 | -3.906
-17 | -0.485 | 0.1157 | -0.097 | -4.188
-16.5 | -0.486 | 0.10918 | -0.098 | -4.454
-16 | -0.486 | 0.10235 | -0.1 | -4.751
-15.5 | -0.484 | 0.09607 | -0.102 | -5.039
-15 | -0.48 | 0.0895 | -0.104 | -5.359
-14.5 | -0.472 | 0.08404 | -0.106 | -5.619
-14 | -0.463 | 0.0776 | -0.109 | -5.962
-13.5 | -0.45 | 0.07139 | -0.111 | -6.307
-13 | -0.434 | 0.06584 | -0.114 | -6.599
-12.5 | -0.416 | 0.05929 | -0.118 | -7.023
-12 | -0.395 | 0.05286 | -0.122 | -7.477
-11.5 | -0.37 | 0.04742 | -0.125 | -7.808
-11 | -0.343 | 0.0408 | -0.13 | -8.412
-10.5 | -0.313 | 0.03397 | -0.135 | -9.226
-10 | -0.282 | 0.02583 | -0.142 | -10.915
-9.5 | -0.248 | 0.01768 | -0.149 | -14.014
-9 | -0.213 | 0.01009 | -0.16 | -21.074
-8.5 | -0.173 | 0.00323 | -0.17 | -53.521
-8 | -0.119 | 0.00326 | -0.17 | -36.522
-7.5 | -0.064 | 0.0033 | -0.17 | -19.401
-7 | -0.008 | 0.00333 | -0.17 | -2.294
-6.5 | 0.05 | 0.00338 | -0.17 | 14.772
-6 | 0.108 | 0.00348 | -0.17 | 31.116
-5.5 | 0.167 | 0.00356 | -0.171 | 46.983
-5 | 0.227 | 0.0036 | -0.171 | 62.913
-4.5 | 0.286 | 0.00372 | -0.171 | 76.999
-4 | 0.346 | 0.00377 | -0.171 | 91.728
-3.5 | 0.406 | 0.004 | -0.171 | 101.596
-3 | 0.466 | 0.00431 | -0.171 | 108.032
-2.5 | 0.525 | 0.00464 | -0.171 | 113.327
-2 | 0.585 | 0.00505 | -0.171 | 115.828
-1.5 | 0.645 | 0.00558 | -0.171 | 115.663
-1 | 0.704 | 0.00615 | -0.171 | 114.476
-0.5 | 0.761 | 0.0068 | -0.171 | 111.95
0 | 0.82 | 0.00728 | -0.171 | 112.721
0.5 | 0.878 | 0.00781 | -0.171 | 112.477
1 | 0.936 | 0.00776 | -0.171 | 120.681
1.5 | 0.994 | 0.00772 | -0.171 | 128.805
2 | 1.052 | 0.0081 | -0.171 | 129.874
2.5 | 1.11 | 0.00851 | -0.171 | 130.37
3 | 1.167 | 0.00819 | -0.171 | 142.547
3.5 | 1.223 | 0.00859 | -0.171 | 142.344
4 | 1.279 | 0.00913 | -0.171 | 140.101
4.5 | 1.333 | 0.0097 | -0.171 | 137.415
5 | 1.385 | 0.0096 | -0.171 | 144.305
5.5 | 1.435 | 0.01021 | -0.171 | 140.574
6 | 1.483 | 0.01086 | -0.171 | 136.499
6.5 | 1.528 | 0.01064 | -0.171 | 143.611
7 | 1.57 | 0.0111 | -0.17 | 141.483
7.5 | 1.608 | 0.01089 | -0.17 | 147.728
8 | 1.643 | 0.01254 | -0.17 | 131.031
8.5 | 1.673 | 0.01257 | -0.17 | 133.073
9 | 1.696 | 0.01319 | -0.17 | 128.583
9.5 | 1.715 | 0.01383 | -0.169 | 123.991
10 | 1.728 | 0.01451 | -0.169 | 119.114
10.5 | 1.735 | 0.0152 | -0.169 | 114.161
11 | 1.737 | 0.01597 | -0.169 | 108.772
11.5 | 1.731 | 0.01675 | -0.168 | 103.382
12 | 1.718 | 0.01764 | -0.168 | 97.379
12.5 | 1.699 | 0.01857 | -0.167 | 91.486
13 | 1.675 | 0.01959 | -0.167 | 85.47
13.5 | 1.645 | 0.02079 | -0.166 | 79.118
14 | 1.61 | 0.02205 | -0.166 | 73.034
14.5 | 1.572 | 0.02334 | -0.165 | 67.332
15 | 1.529 | 0.02504 | -0.164 | 61.079
15.5 | 1.483 | 0.02691 | -0.163 | 55.138
16 | 1.436 | 0.02882 | -0.162 | 49.826

## 122. Re 14M Mach 0.00 (2)
BIGFOIL.COM POLAR EXPORT
Joukowsky 10.00% thick 6.00% camber
Joukowsky 10.00% thick 6.00% camber |  |  |  | Cl Max: | 1.5357 | at alpha= | 7 | deg
XFOIL ncrit=9 |  |  |  | L/D Max: | 186.218 | at alpha= | 2 | deg
Re: | 14000000 |  |  | Cd Min: | 0.18979 | at alpha= | -20 | deg
Mach: | 0 |  |  | Cl=0 at alpha= | -6.7444 | deg
|  |  |  | @ Cl=0.1, Cd= | 0.0050159
|  |  |  | @ Cl=0.4, Cd= | 0.0045759
|  |  |  | @ Cl=0.6, Cd= | 0.0045259
alpha (deg) | Cl | Cd | Cm | Cl/Cd
-20 | -0.5856 | 0.18979 | -0.0128 | -3.0855
-19.5 | -0.5733 | 0.18319 | -0.0168 | -3.1295
-19 | -0.5745 | 0.17267 | -0.0225 | -3.3272
-18.5 | -0.5635 | 0.16581 | -0.0265 | -3.3985
-18 | -0.5735 | 0.15388 | -0.0328 | -3.7269
-17 | -1.1444 | 0.01912 | -0.1646 | -59.8536
-16.5 | -1.1007 | 0.01682 | -0.1668 | -65.44
-16 | -1.0523 | 0.01507 | -0.1684 | -69.8275
-15.5 | -1.0008 | 0.0137 | -0.1696 | -73.0511
-15 | -0.9477 | 0.01254 | -0.1706 | -75.5742
-14.5 | -0.8934 | 0.01163 | -0.1713 | -76.8186
-14 | -0.838 | 0.01089 | -0.172 | -76.9513
-13.5 | -0.782 | 0.01026 | -0.1726 | -76.2183
-12 | -0.6116 | 0.00861 | -0.1742 | -71.0337
-11.5 | -0.5541 | 0.00806 | -0.1748 | -68.7469
-11 | -0.4964 | 0.00758 | -0.1754 | -65.4881
-10.5 | -0.4386 | 0.0072 | -0.1759 | -60.9167
-10 | -0.3805 | 0.00689 | -0.1763 | -55.225
-9.5 | -0.3222 | 0.00659 | -0.1767 | -48.8923
-9 | -0.2639 | 0.00626 | -0.1772 | -42.1565
-8.5 | -0.2055 | 0.00599 | -0.1777 | -34.3072
-8 | -0.1471 | 0.00579 | -0.178 | -25.4059
-7.5 | -0.0885 | 0.00556 | -0.1784 | -15.9173
-7 | -0.0299 | 0.00536 | -0.1788 | -5.5784
-6.5 | 0.0286 | 0.00521 | -0.1792 | 5.4894
-6 | 0.0872 | 0.00504 | -0.1796 | 17.3016
-5.5 | 0.1457 | 0.00493 | -0.1799 | 29.5538
-5 | 0.2042 | 0.00483 | -0.1802 | 42.2774
-4.5 | 0.2627 | 0.00473 | -0.1806 | 55.5391
-4 | 0.3211 | 0.00465 | -0.1809 | 69.0538
-3.5 | 0.3795 | 0.00459 | -0.1812 | 82.6797
-3 | 0.4377 | 0.00455 | -0.1815 | 96.1978
-2.5 | 0.4959 | 0.00452 | -0.1818 | 109.7124
-2 | 0.554 | 0.00451 | -0.182 | 122.8381
-1.5 | 0.6118 | 0.00453 | -0.1822 | 135.0552
-1 | 0.6694 | 0.00458 | -0.1824 | 146.1572
-0.5 | 0.7271 | 0.00461 | -0.1826 | 157.7223
0 | 0.7843 | 0.0047 | -0.1828 | 166.8723
0.5 | 0.8412 | 0.00481 | -0.1829 | 174.8857
1 | 0.8977 | 0.00497 | -0.1829 | 180.6237
1.5 | 0.9538 | 0.00517 | -0.1829 | 184.4874
2 | 1.0093 | 0.00542 | -0.1828 | 186.2177
2.5 | 1.0639 | 0.00575 | -0.1826 | 185.0261
3.5 | 1.1711 | 0.00659 | -0.1818 | 177.7086
4 | 1.2239 | 0.00705 | -0.1813 | 173.6028
5 | 1.3283 | 0.00805 | -0.1801 | 165.0062
5.5 | 1.3804 | 0.0085 | -0.1795 | 162.4
6 | 1.4323 | 0.00894 | -0.1789 | 160.2125
6.5 | 1.4842 | 0.00934 | -0.1783 | 158.9079
7 | 1.5357 | 0.00975 | -0.1777 | 157.5077

## 123. Re 14M Mach 0.10 (1)
BIGFOIL.COM POLAR EXPORT
Joukowsky 10.00% thick 6.00% camber
Joukowsky 10.00% thick 6.00% camber |  |  |  | Cl Max: | 1.732 | at alpha= | 10.5 | deg
JavaFoil+Calcfoil stall+Eppler ext transition |  |  |  | L/D Max: | 149.583 | at alpha= | 7 | deg
Re: | 14000000 |  |  | Cd Min: | 0.00323 | at alpha= | -8.5 | deg
Mach: | 0.1 |  |  | Cl=0 at alpha= | -6.931 | deg
|  |  |  | @ Cl=0.1, Cd= | 0.0034647
|  |  |  | @ Cl=0.4, Cd= | 0.0039867
|  |  |  | @ Cl=0.6, Cd= | 0.005166
alpha (deg) | Cl | Cd | Cm | Cl/Cd
-20 | -0.397 | 0.16281 | -0.089 | -2.438
-19.5 | -0.41 | 0.15465 | -0.09 | -2.651
-19 | -0.422 | 0.14791 | -0.091 | -2.853
-18.5 | -0.432 | 0.14021 | -0.091 | -3.081
-18 | -0.441 | 0.1328 | -0.093 | -3.322
-17.5 | -0.449 | 0.1261 | -0.094 | -3.561
-17 | -0.456 | 0.11918 | -0.095 | -3.822
-16.5 | -0.46 | 0.11211 | -0.096 | -4.104
-16 | -0.463 | 0.10595 | -0.098 | -4.368
-15.5 | -0.464 | 0.09865 | -0.1 | -4.7
-15 | -0.462 | 0.09227 | -0.102 | -5.005
-14.5 | -0.457 | 0.08593 | -0.104 | -5.321
-14 | -0.45 | 0.08009 | -0.107 | -5.615
-13.5 | -0.44 | 0.0732 | -0.11 | -6.007
-13 | -0.426 | 0.06762 | -0.113 | -6.298
-12.5 | -0.409 | 0.06104 | -0.116 | -6.709
-12 | -0.389 | 0.0554 | -0.12 | -7.026
-11.5 | -0.366 | 0.04924 | -0.124 | -7.433
-11 | -0.34 | 0.0426 | -0.128 | -7.978
-10.5 | -0.311 | 0.03574 | -0.134 | -8.696
-10 | -0.28 | 0.02761 | -0.141 | -10.133
-9.5 | -0.246 | 0.0195 | -0.148 | -12.61
-9 | -0.209 | 0.01186 | -0.157 | -17.654
-8.5 | -0.173 | 0.00323 | -0.171 | -53.516
-8 | -0.12 | 0.00327 | -0.171 | -36.571
-7.5 | -0.064 | 0.00331 | -0.171 | -19.447
-7 | -0.008 | 0.00333 | -0.171 | -2.3
-6.5 | 0.05 | 0.00338 | -0.171 | 14.82
-6 | 0.109 | 0.00348 | -0.171 | 31.234
-5.5 | 0.168 | 0.00357 | -0.171 | 47.136
-5 | 0.228 | 0.00361 | -0.171 | 63.159
-4.5 | 0.288 | 0.00372 | -0.172 | 77.329
-4 | 0.348 | 0.00377 | -0.172 | 92.149
-3.5 | 0.408 | 0.00402 | -0.172 | 101.425
-3 | 0.468 | 0.00431 | -0.172 | 108.555
-2.5 | 0.528 | 0.00464 | -0.172 | 113.799
-2 | 0.588 | 0.00506 | -0.172 | 116.27
-1.5 | 0.648 | 0.00559 | -0.172 | 116.046
-1 | 0.708 | 0.00617 | -0.172 | 114.799
-0.5 | 0.765 | 0.00682 | -0.172 | 112.21
0 | 0.824 | 0.00731 | -0.172 | 112.797
0.5 | 0.883 | 0.00785 | -0.172 | 112.487
1 | 0.941 | 0.00778 | -0.172 | 120.989
1.5 | 0.999 | 0.00775 | -0.172 | 129
2 | 1.057 | 0.00815 | -0.172 | 129.805
2.5 | 1.115 | 0.00858 | -0.172 | 130.013
3 | 1.173 | 0.00823 | -0.172 | 142.485
3.5 | 1.229 | 0.00863 | -0.172 | 142.407
4 | 1.285 | 0.00917 | -0.172 | 140.113
4.5 | 1.339 | 0.00979 | -0.172 | 136.773
5 | 1.391 | 0.00965 | -0.172 | 144.161
5.5 | 1.442 | 0.01032 | -0.172 | 139.729
6 | 1.49 | 0.01024 | -0.172 | 145.5
6.5 | 1.535 | 0.01074 | -0.171 | 142.894
7 | 1.576 | 0.01054 | -0.171 | 149.583
7.5 | 1.614 | 0.01099 | -0.171 | 146.831
8 | 1.648 | 0.01268 | -0.171 | 129.951
8.5 | 1.677 | 0.01274 | -0.171 | 131.576
9 | 1.699 | 0.01335 | -0.171 | 127.263
9.5 | 1.716 | 0.01401 | -0.17 | 122.517
10 | 1.727 | 0.0147 | -0.17 | 117.475
10.5 | 1.732 | 0.01544 | -0.17 | 112.135
11 | 1.73 | 0.01622 | -0.169 | 106.712
11.5 | 1.722 | 0.0171 | -0.169 | 100.701
12 | 1.705 | 0.01797 | -0.168 | 94.874
12.5 | 1.681 | 0.01902 | -0.168 | 88.391
13 | 1.652 | 0.02009 | -0.167 | 82.226
13.5 | 1.617 | 0.0213 | -0.167 | 75.936
14 | 1.577 | 0.02263 | -0.166 | 69.688
14.5 | 1.533 | 0.02414 | -0.166 | 63.498
15 | 1.485 | 0.0259 | -0.165 | 57.312
15.5 | 1.433 | 0.02793 | -0.164 | 51.294

## 124. Re 14M Mach 0.10 (2)
BIGFOIL.COM POLAR EXPORT
Joukowsky 10.00% thick 6.00% camber
Joukowsky 10.00% thick 6.00% camber |  |  |  | Cl Max: | 2.2341 | at alpha= | 19.5 | deg
XFOIL ncrit=9 |  |  |  | L/D Max: | 185.816 | at alpha= | 2.5 | deg
Re: | 14000000 |  |  | Cd Min: | 0.19754 | at alpha= | -20 | deg
Mach: | 0.1 |  |  | Cl=0 at alpha= | -6.7335 | deg
|  |  |  | @ Cl=0.1, Cd= | 0.0050352
|  |  |  | @ Cl=0.4, Cd= | 0.0045873
|  |  |  | @ Cl=0.6, Cd= | 0.0045247
alpha (deg) | Cl | Cd | Cm | Cl/Cd
-20 | -0.5594 | 0.19754 | -0.0112 | -2.8318
-19.5 | -0.5699 | 0.18489 | -0.0166 | -3.0824
-19 | -0.5564 | 0.17871 | -0.0203 | -3.1134
-18.5 | -0.5588 | 0.1678 | -0.0262 | -3.3302
-18 | -0.5645 | 0.15678 | -0.0321 | -3.6006
-17.5 | -0.5854 | 0.14323 | -0.0391 | -4.0871
-16.5 | -1.1097 | 0.01982 | -0.167 | -55.9889
-16 | -1.0659 | 0.017 | -0.1699 | -62.7
-15.5 | -1.0157 | 0.01511 | -0.1715 | -67.2204
-15 | -0.9627 | 0.0136 | -0.1727 | -70.7868
-14.5 | -0.908 | 0.01237 | -0.1736 | -73.4034
-14 | -0.8519 | 0.0114 | -0.1742 | -74.7281
-13.5 | -0.7948 | 0.01064 | -0.1748 | -74.6992
-13 | -0.7372 | 0.01 | -0.1752 | -73.72
-12.5 | -0.6794 | 0.00943 | -0.1756 | -72.0467
-12 | -0.6212 | 0.0089 | -0.176 | -69.7978
-11.5 | -0.5627 | 0.0083 | -0.1766 | -67.7952
-11 | -0.5041 | 0.00776 | -0.177 | -64.9613
-10.5 | -0.4453 | 0.00732 | -0.1774 | -60.8333
-10 | -0.3863 | 0.00697 | -0.1778 | -55.4232
-9.5 | -0.3273 | 0.00668 | -0.1782 | -48.997
-9 | -0.2682 | 0.00635 | -0.1785 | -42.2362
-8.5 | -0.209 | 0.00604 | -0.1789 | -34.6026
-8 | -0.1499 | 0.00582 | -0.1793 | -25.756
-7.5 | -0.0907 | 0.0056 | -0.1796 | -16.1964
-7 | -0.0315 | 0.00538 | -0.18 | -5.855
-6.5 | 0.0276 | 0.00523 | -0.1803 | 5.2772
-6 | 0.0867 | 0.00506 | -0.1806 | 17.1344
-5.5 | 0.1457 | 0.00495 | -0.1809 | 29.4343
-5 | 0.2047 | 0.00484 | -0.1812 | 42.2934
-4.5 | 0.2637 | 0.00473 | -0.1816 | 55.7505
-4 | 0.3225 | 0.00466 | -0.1819 | 69.206
-3.5 | 0.3813 | 0.0046 | -0.1822 | 82.8913
-3 | 0.44 | 0.00456 | -0.1824 | 96.4912
-2.5 | 0.4986 | 0.00452 | -0.1827 | 110.3097
-2 | 0.5571 | 0.00451 | -0.183 | 123.5255
-1.5 | 0.6153 | 0.00453 | -0.1832 | 135.8278
-1 | 0.6733 | 0.00458 | -0.1834 | 147.0087
-0.5 | 0.7313 | 0.00462 | -0.1836 | 158.29
0 | 0.7889 | 0.0047 | -0.1837 | 167.8511
0.5 | 0.8462 | 0.00482 | -0.1838 | 175.5602
1 | 0.903 | 0.00497 | -0.1839 | 181.6901
1.5 | 0.9594 | 0.00518 | -0.1838 | 185.2124
2.5 | 1.0703 | 0.00576 | -0.1835 | 185.816
3 | 1.1245 | 0.00616 | -0.1831 | 182.5487
3.5 | 1.1782 | 0.0066 | -0.1826 | 178.5152
4 | 1.2313 | 0.00708 | -0.1821 | 173.9124
5 | 1.3363 | 0.00809 | -0.1808 | 165.1792
5.5 | 1.3888 | 0.00854 | -0.1802 | 162.623
6 | 1.441 | 0.009 | -0.1795 | 160.1111
6.5 | 1.4932 | 0.00942 | -0.1788 | 158.5138
7 | 1.5451 | 0.00983 | -0.1781 | 157.1821
8 | 1.6462 | 0.0104 | -0.1763 | 158.2885
8.5 | 1.6956 | 0.01092 | -0.1751 | 155.2747
9 | 1.7444 | 0.01143 | -0.1738 | 152.6159
9.5 | 1.7917 | 0.012 | -0.1723 | 149.3083
10 | 1.8378 | 0.01259 | -0.1706 | 145.973
10.5 | 1.882 | 0.01323 | -0.1685 | 142.2525
11 | 1.9243 | 0.01389 | -0.1662 | 138.5385
11.5 | 1.9607 | 0.01466 | -0.1628 | 133.7449
12 | 1.9869 | 0.01542 | -0.1574 | 128.8521
12.5 | 2.0149 | 0.01633 | -0.1528 | 123.3864
13 | 2.0409 | 0.01749 | -0.1482 | 116.6895
13.5 | 2.0654 | 0.01888 | -0.1436 | 109.3962
14 | 2.0904 | 0.02037 | -0.1395 | 102.6215
14.5 | 2.1144 | 0.02202 | -0.1355 | 96.0218
15 | 2.136 | 0.02395 | -0.1316 | 89.1858
15.5 | 2.1558 | 0.02618 | -0.1278 | 82.3453
16 | 2.1707 | 0.02891 | -0.1239 | 75.0847
16.5 | 2.1851 | 0.0319 | -0.1204 | 68.4984
17 | 2.1965 | 0.03537 | -0.1171 | 62.1007
17.5 | 2.2088 | 0.03899 | -0.1144 | 56.6504
18 | 2.2188 | 0.04304 | -0.112 | 51.552
18.5 | 2.2266 | 0.0476 | -0.11 | 46.7773
19 | 2.2327 | 0.05257 | -0.1084 | 42.471
19.5 | 2.2341 | 0.0584 | -0.1073 | 38.2551
20 | 2.232 | 0.06496 | -0.1067 | 34.3596

## 125. Re 14M Mach 0.25 (1)
BIGFOIL.COM POLAR EXPORT
Joukowsky 10.00% thick 6.00% camber
Joukowsky 10.00% thick 6.00% camber |  |  |  | Cl Max: | 1.712 | at alpha= | 9.5 | deg
JavaFoil+Calcfoil stall+Eppler ext transition |  |  |  | L/D Max: | 147.607 | at alpha= | 6.5 | deg
Re: | 14000000 |  |  | Cd Min: | 0.0033 | at alpha= | -8 | deg
Mach: | 0.25 |  |  | Cl=0 at alpha= | -6.9322 | deg
|  |  |  | @ Cl=0.1, Cd= | 0.0034082
|  |  |  | @ Cl=0.4, Cd= | 0.0039287
|  |  |  | @ Cl=0.6, Cd= | 0.0050616
alpha (deg) | Cl | Cd | Cm | Cl/Cd
-18 | -0.066 | 0.14908 | -0.089 | -0.44
-17.5 | -0.108 | 0.13923 | -0.09 | -0.777
-17 | -0.173 | 0.13213 | -0.09 | -1.311
-16.5 | -0.216 | 0.12694 | -0.09 | -1.699
-16 | -0.251 | 0.1205 | -0.09 | -2.079
-15.5 | -0.28 | 0.11378 | -0.09 | -2.462
-15 | -0.305 | 0.10656 | -0.092 | -2.861
-14.5 | -0.325 | 0.09889 | -0.094 | -3.285
-14 | -0.34 | 0.09282 | -0.096 | -3.659
-13.5 | -0.349 | 0.08605 | -0.098 | -4.059
-13 | -0.354 | 0.07885 | -0.102 | -4.484
-12.5 | -0.352 | 0.07208 | -0.106 | -4.888
-12 | -0.345 | 0.06561 | -0.111 | -5.263
-11.5 | -0.333 | 0.05911 | -0.115 | -5.631
-11 | -0.314 | 0.05357 | -0.119 | -5.871
-10.5 | -0.292 | 0.0461 | -0.126 | -6.339
-10 | -0.265 | 0.03914 | -0.132 | -6.768
-9.5 | -0.233 | 0.03229 | -0.138 | -7.216
-9 | -0.198 | 0.02309 | -0.147 | -8.587
-8.5 | -0.159 | 0.01443 | -0.157 | -11.041
-8 | -0.121 | 0.0033 | -0.176 | -36.611
-7.5 | -0.065 | 0.00335 | -0.176 | -19.474
-7 | -0.008 | 0.00336 | -0.176 | -2.324
-6.5 | 0.051 | 0.0034 | -0.176 | 15.056
-6 | 0.111 | 0.00341 | -0.176 | 32.64
-5.5 | 0.172 | 0.00358 | -0.176 | 48.092
-5 | 0.234 | 0.00362 | -0.176 | 64.594
-4.5 | 0.295 | 0.00373 | -0.176 | 79.081
-4 | 0.357 | 0.00379 | -0.176 | 94.215
-3.5 | 0.419 | 0.00399 | -0.176 | 104.927
-3 | 0.481 | 0.00429 | -0.177 | 112.075
-2.5 | 0.542 | 0.00465 | -0.177 | 116.592
-2 | 0.604 | 0.00509 | -0.177 | 118.762
-1.5 | 0.666 | 0.00564 | -0.177 | 118.197
-1 | 0.727 | 0.00624 | -0.177 | 116.56
-0.5 | 0.786 | 0.00693 | -0.177 | 113.47
0 | 0.847 | 0.00744 | -0.177 | 113.789
0.5 | 0.907 | 0.00801 | -0.177 | 113.27
1 | 0.967 | 0.00794 | -0.177 | 121.8
1.5 | 1.027 | 0.00792 | -0.177 | 129.633
2 | 1.086 | 0.00837 | -0.177 | 129.826
2.5 | 1.145 | 0.00887 | -0.177 | 129.204
3 | 1.204 | 0.00847 | -0.177 | 142.231
3.5 | 1.262 | 0.00895 | -0.177 | 140.995
4 | 1.319 | 0.00955 | -0.177 | 138.175
4.5 | 1.374 | 0.00942 | -0.177 | 145.806
5 | 1.427 | 0.01009 | -0.176 | 141.452
5.5 | 1.478 | 0.01011 | -0.176 | 146.189
6 | 1.525 | 0.01071 | -0.176 | 142.333
6.5 | 1.569 | 0.01063 | -0.176 | 147.607
7 | 1.609 | 0.01111 | -0.176 | 144.765
7.5 | 1.643 | 0.01286 | -0.176 | 127.754
8 | 1.672 | 0.01346 | -0.176 | 124.229
8.5 | 1.694 | 0.01397 | -0.175 | 121.214
9 | 1.707 | 0.01437 | -0.175 | 118.816
9.5 | 1.712 | 0.01516 | -0.175 | 112.892
10 | 1.708 | 0.01596 | -0.174 | 106.986
10.5 | 1.694 | 0.01692 | -0.174 | 100.147
11 | 1.671 | 0.0179 | -0.173 | 93.364
11.5 | 1.636 | 0.01903 | -0.173 | 85.992
12 | 1.588 | 0.02024 | -0.172 | 78.459
12.5 | 1.529 | 0.02165 | -0.172 | 70.595
13 | 1.459 | 0.02328 | -0.171 | 62.668
13.5 | 1.38 | 0.0253 | -0.17 | 54.534
14 | 1.292 | 0.02765 | -0.169 | 46.708
14.5 | 1.195 | 0.03072 | -0.167 | 38.901

## 126. Re 14M Mach 0.25 (2)
BIGFOIL.COM POLAR EXPORT
Joukowsky 10.00% thick 6.00% camber
Joukowsky 10.00% thick 6.00% camber |  |  |  | Cl Max: | 1.5969 | at alpha= | 7 | deg
XFOIL ncrit=9 |  |  |  | L/D Max: | 192.125 | at alpha= | 2 | deg
Re: | 14000000 |  |  | Cd Min: | 0.1991 | at alpha= | -19 | deg
Mach: | 0.25 |  |  | Cl=0 at alpha= | -6.672 | deg
|  |  |  | @ Cl=0.1, Cd= | 0.0051406
|  |  |  | @ Cl=0.4, Cd= | 0.0046345
|  |  |  | @ Cl=0.6, Cd= | 0.0045443
alpha (deg) | Cl | Cd | Cm | Cl/Cd
-19 | -0.5029 | 0.1991 | -0.0158 | -2.5259
-18.5 | -0.4854 | 0.19297 | -0.0196 | -2.5154
-18 | -0.4816 | 0.18204 | -0.0249 | -2.6456
-17.5 | -0.4866 | 0.17006 | -0.0302 | -2.8613
-17 | -0.4902 | 0.15973 | -0.0349 | -3.0689
-16.5 | -0.4909 | 0.14735 | -0.0431 | -3.3315
-16 | -0.4954 | 0.13464 | -0.052 | -3.6794
-15.5 | -0.5091 | 0.12371 | -0.0575 | -4.1153
-14.5 | -0.5602 | 0.09015 | -0.088 | -6.2141
-14 | -0.9213 | 0.01913 | -0.1812 | -48.16
-13.5 | -0.8677 | 0.01531 | -0.1851 | -56.6754
-13 | -0.8067 | 0.01319 | -0.1863 | -61.16
-12.5 | -0.7434 | 0.01171 | -0.1867 | -63.4842
-12 | -0.6791 | 0.0106 | -0.1867 | -64.066
-11.5 | -0.6145 | 0.00971 | -0.1866 | -63.2853
-11 | -0.5499 | 0.009 | -0.1864 | -61.1
-10.5 | -0.4855 | 0.00828 | -0.1864 | -58.6353
-10 | -0.4213 | 0.00765 | -0.1863 | -55.0719
-9.5 | -0.3572 | 0.00715 | -0.1863 | -49.958
-9 | -0.2934 | 0.00677 | -0.1862 | -43.3383
-8.5 | -0.2299 | 0.00642 | -0.1861 | -35.81
-8 | -0.1667 | 0.00607 | -0.1862 | -27.4629
-7.5 | -0.1037 | 0.00581 | -0.1862 | -17.8485
-7 | -0.041 | 0.00557 | -0.1863 | -7.3609
-6.5 | 0.0215 | 0.00535 | -0.1864 | 4.0187
-6 | 0.0837 | 0.00518 | -0.1865 | 16.1583
-5.5 | 0.1457 | 0.00503 | -0.1867 | 28.9662
-5 | 0.2075 | 0.00489 | -0.1868 | 42.4335
-4.5 | 0.269 | 0.00479 | -0.187 | 56.1587
-4 | 0.3304 | 0.00471 | -0.1872 | 70.1486
-3.5 | 0.3916 | 0.00464 | -0.1875 | 84.3966
-3 | 0.4526 | 0.0046 | -0.1877 | 98.3913
-2.5 | 0.5134 | 0.00456 | -0.1879 | 112.5877
-2 | 0.5741 | 0.00454 | -0.1882 | 126.4537
-1.5 | 0.6344 | 0.00455 | -0.1884 | 139.4286
-1 | 0.6945 | 0.0046 | -0.1886 | 150.9783
-0.5 | 0.7545 | 0.00465 | -0.1887 | 162.2581
0 | 0.8143 | 0.00472 | -0.1889 | 172.5212
0.5 | 0.8736 | 0.00485 | -0.1889 | 180.1237
1 | 0.9326 | 0.005 | -0.189 | 186.52
1.5 | 0.991 | 0.00521 | -0.1889 | 190.2111
2 | 1.049 | 0.00546 | -0.1887 | 192.1245
2.5 | 1.1059 | 0.00582 | -0.1884 | 190.0172
3 | 1.162 | 0.00624 | -0.1878 | 186.2179
3.5 | 1.2176 | 0.0067 | -0.1872 | 181.7313
4 | 1.2724 | 0.00722 | -0.1865 | 176.2327
4.5 | 1.3269 | 0.00775 | -0.1856 | 171.2129
5 | 1.3808 | 0.00831 | -0.1846 | 166.1613
5.5 | 1.4351 | 0.00882 | -0.1836 | 162.7098
6 | 1.489 | 0.00933 | -0.1825 | 159.5927
6.5 | 1.5427 | 0.00983 | -0.1813 | 156.9379
7 | 1.5969 | 0.01026 | -0.1802 | 155.6433

## 127. Re 14M Mach 0.50 (1)
BIGFOIL.COM POLAR EXPORT
Joukowsky 10.00% thick 6.00% camber
Joukowsky 10.00% thick 6.00% camber |  |  |  | Cl Max: | 1.689 | at alpha= | 7 | deg
JavaFoil+Calcfoil stall+Eppler ext transition |  |  |  | L/D Max: | 150.534 | at alpha= | 5 | deg
Re: | 14000000 |  |  | Cd Min: | 0.00362 | at alpha= | -6 | deg
Mach: | 0.5 |  |  | Cl=0 at alpha= | -6.9364 | deg
|  |  |  | @ Cl=0.1, Cd= | 0.0068144
|  |  |  | @ Cl=0.4, Cd= | 0.003959
|  |  |  | @ Cl=0.6, Cd= | 0.0047044
alpha (deg) | Cl | Cd | Cm | Cl/Cd
-20 | -1.45 | 0.16971 | -0.113 | -8.546
-19.5 | -1.398 | 0.1529 | -0.115 | -9.141
-19 | -1.345 | 0.1398 | -0.117 | -9.622
-18.5 | -1.29 | 0.13146 | -0.117 | -9.814
-18 | -1.231 | 0.1325 | -0.114 | -9.292
-17.5 | -1.18 | 0.11972 | -0.118 | -9.855
-17 | -0.593 | 0.10912 | -0.121 | -5.438
-16.5 | -0.559 | 0.11424 | -0.113 | -4.894
-16 | -0.533 | 0.09702 | -0.123 | -5.498
-15.5 | -0.507 | 0.08631 | -0.129 | -5.871
-15 | -0.469 | 0.09667 | -0.113 | -4.851
-14.5 | -0.443 | 0.08477 | -0.122 | -5.221
-14 | -0.418 | 0.07165 | -0.133 | -5.833
-13.5 | -0.38 | 0.0823 | -0.115 | -4.622
-13 | -0.355 | 0.07067 | -0.127 | -5.017
-12.5 | -0.32 | 0.07872 | -0.11 | -4.066
-12 | -0.293 | 0.06976 | -0.118 | -4.193
-11.5 | -0.266 | 0.05989 | -0.129 | -4.442
-11 | -0.233 | 0.06603 | -0.112 | -3.528
-10.5 | -0.206 | 0.05623 | -0.125 | -3.668
-10 | -0.175 | 0.05992 | -0.112 | -2.921
-9.5 | -0.148 | 0.05145 | -0.124 | -2.87
-9 | -0.118 | 0.05277 | -0.114 | -2.23
-8.5 | -0.09 | 0.04466 | -0.128 | -2.02
-8 | -0.061 | 0.04602 | -0.119 | -1.32
-7.5 | -0.046 | 0.04243 | -0.123 | -1.086
-7 | -0.007 | 0.02715 | -0.152 | -0.246
-6.5 | 0.048 | 0.01512 | -0.172 | 3.207
-6 | 0.12 | 0.00362 | -0.197 | 33.203
-5.5 | 0.188 | 0.00363 | -0.197 | 51.859
-5 | 0.258 | 0.00366 | -0.197 | 70.322
-4.5 | 0.327 | 0.00386 | -0.197 | 84.707
-4 | 0.397 | 0.00395 | -0.197 | 100.604
-3.5 | 0.467 | 0.00416 | -0.197 | 112.174
-3 | 0.537 | 0.00433 | -0.197 | 123.8
-2.5 | 0.606 | 0.00474 | -0.197 | 127.892
-2 | 0.675 | 0.00524 | -0.197 | 128.927
-1.5 | 0.745 | 0.00585 | -0.198 | 127.372
-1 | 0.813 | 0.00691 | -0.198 | 117.682
-0.5 | 0.878 | 0.00747 | -0.198 | 117.595
0 | 0.946 | 0.0081 | -0.198 | 116.77
0.5 | 1.012 | 0.00827 | -0.198 | 122.455
1 | 1.079 | 0.00839 | -0.198 | 128.637
1.5 | 1.145 | 0.00888 | -0.198 | 128.969
2 | 1.211 | 0.00878 | -0.198 | 138.031
2.5 | 1.277 | 0.00935 | -0.197 | 136.558
3 | 1.342 | 0.00932 | -0.197 | 143.945
3.5 | 1.406 | 0.00983 | -0.197 | 143.018
4 | 1.466 | 0.0099 | -0.197 | 148.103
4.5 | 1.524 | 0.01015 | -0.197 | 150.131
5 | 1.576 | 0.01047 | -0.197 | 150.534
5.5 | 1.623 | 0.01311 | -0.197 | 123.821
6 | 1.66 | 0.01402 | -0.196 | 118.407
6.5 | 1.685 | 0.01498 | -0.196 | 112.508
7 | 1.689 | 0.01606 | -0.196 | 105.148
7.5 | 1.658 | 0.01731 | -0.195 | 95.779
8 | 1.557 | 0.01884 | -0.195 | 82.684
8.5 | 0.996 | 0.02088 | -0.194 | 47.707
9 | 1.025 | 0.02144 | -0.193 | 47.811
9.5 | 1.052 | 0.02267 | -0.193 | 46.419
10 | 1.08 | 0.02361 | -0.192 | 45.754
10.5 | 1.108 | 0.02455 | -0.191 | 45.11
11 | 1.127 | 0.02853 | -0.19 | 39.513
11.5 | 1.156 | 0.02916 | -0.189 | 39.645
12 | 1.184 | 0.02947 | -0.189 | 40.185

## 128. Re 14M Mach 0.50 (2)
BIGFOIL.COM POLAR EXPORT
Joukowsky 10.00% thick 6.00% camber
Joukowsky 10.00% thick 6.00% camber |  |  |  | Cl Max: | 2.0091 | at alpha= | 10 | deg
XFOIL ncrit=9 |  |  |  | L/D Max: | 211.905 | at alpha= | 2 | deg
Re: | 14000000 |  |  | Cd Min: | 0.02992 | at alpha= | 10.5 | deg
Mach: | 0.5 |  |  | Cl=0 at alpha= | -99 | deg
|  |  |  | @ Cl=0.1, Cd= | 0.00489
|  |  |  | @ Cl=0.4, Cd= | 0.00489
|  |  |  | @ Cl=0.6, Cd= | 0.00489
alpha (deg) | Cl | Cd | Cm | Cl/Cd
0 | 0.9283 | 0.00489 | -0.2116 | 189.8364
0.5 | 0.9971 | 0.00503 | -0.2115 | 198.2306
1 | 1.0659 | 0.00518 | -0.2114 | 205.7722
1.5 | 1.1341 | 0.00539 | -0.2111 | 210.4082
2 | 1.2015 | 0.00567 | -0.2105 | 211.9048
2.5 | 1.2676 | 0.00605 | -0.2096 | 209.5207
3 | 1.3319 | 0.00657 | -0.2082 | 202.7245
3.5 | 1.3949 | 0.00717 | -0.2064 | 194.5467
4 | 1.4552 | 0.00792 | -0.204 | 183.7374
4.5 | 1.5141 | 0.00872 | -0.2011 | 173.6353
5 | 1.5708 | 0.00959 | -0.1976 | 163.7956
5.5 | 1.6276 | 0.01038 | -0.1938 | 156.8015
6 | 1.6825 | 0.01116 | -0.1894 | 150.7616
6.5 | 1.7254 | 0.01194 | -0.1826 | 144.5059
7 | 1.7695 | 0.01282 | -0.1761 | 138.0265
7.5 | 1.8156 | 0.01385 | -0.1699 | 131.0903
9 | 1.9458 | 0.01818 | -0.1505 | 107.0297
9.5 | 1.984 | 0.02051 | -0.1435 | 96.7333
10 | 2.0091 | 0.024 | -0.1357 | 83.7125
10.5 | 2.0057 | 0.02992 | -0.1272 | 67.0354

## 129. Re 16M Mach 0.00 (1)
BIGFOIL.COM POLAR EXPORT
Joukowsky 10.00% thick 6.00% camber
Joukowsky 10.00% thick 6.00% camber |  |  |  | Cl Max: | 1.738 | at alpha= | 11 | deg
JavaFoil+Calcfoil stall+Eppler ext transition |  |  |  | L/D Max: | 150.577 | at alpha= | 7.5 | deg
Re: | 16000000 |  |  | Cd Min: | 0.00318 | at alpha= | -9 | deg
Mach: | 0 |  |  | Cl=0 at alpha= | -6.931 | deg
|  |  |  | @ Cl=0.1, Cd= | 0.0034548
|  |  |  | @ Cl=0.4, Cd= | 0.003967
|  |  |  | @ Cl=0.6, Cd= | 0.0051975
alpha (deg) | Cl | Cd | Cm | Cl/Cd
-20 | -0.442 | 0.15778 | -0.091 | -2.804
-19.5 | -0.453 | 0.15016 | -0.092 | -3.016
-19 | -0.462 | 0.14343 | -0.093 | -3.222
-18.5 | -0.47 | 0.1362 | -0.094 | -3.448
-18 | -0.476 | 0.12862 | -0.095 | -3.702
-17.5 | -0.481 | 0.12191 | -0.096 | -3.946
-17 | -0.485 | 0.11533 | -0.097 | -4.202
-16.5 | -0.487 | 0.10814 | -0.099 | -4.501
-16 | -0.486 | 0.1026 | -0.1 | -4.739
-15.5 | -0.484 | 0.09543 | -0.102 | -5.075
-15 | -0.48 | 0.0892 | -0.104 | -5.379
-14.5 | -0.473 | 0.08294 | -0.107 | -5.701
-14 | -0.463 | 0.07712 | -0.109 | -6.002
-13.5 | -0.451 | 0.07019 | -0.113 | -6.425
-13 | -0.435 | 0.06462 | -0.115 | -6.736
-12.5 | -0.417 | 0.05797 | -0.119 | -7.199
-12 | -0.396 | 0.05228 | -0.122 | -7.569
-11.5 | -0.371 | 0.04598 | -0.126 | -8.077
-11 | -0.344 | 0.03927 | -0.131 | -8.771
-10.5 | -0.315 | 0.03234 | -0.136 | -9.733
-10 | -0.283 | 0.02513 | -0.142 | -11.24
-9.5 | -0.249 | 0.01659 | -0.151 | -15.013
-9 | -0.224 | 0.00318 | -0.17 | -70.514
-8.5 | -0.173 | 0.0032 | -0.17 | -53.952
-8 | -0.119 | 0.00325 | -0.17 | -36.728
-7.5 | -0.064 | 0.00328 | -0.17 | -19.525
-7 | -0.008 | 0.00331 | -0.17 | -2.306
-6.5 | 0.05 | 0.00336 | -0.17 | 14.846
-6 | 0.108 | 0.00347 | -0.17 | 31.253
-5.5 | 0.167 | 0.00355 | -0.171 | 47.123
-5 | 0.227 | 0.00359 | -0.171 | 63.099
-4.5 | 0.286 | 0.00371 | -0.171 | 77.169
-4 | 0.346 | 0.00376 | -0.171 | 91.937
-3.5 | 0.406 | 0.00399 | -0.171 | 101.776
-3 | 0.466 | 0.00428 | -0.171 | 108.803
-2.5 | 0.525 | 0.00466 | -0.171 | 112.863
-2 | 0.585 | 0.00507 | -0.171 | 115.4
-1.5 | 0.645 | 0.00558 | -0.171 | 115.643
-1 | 0.704 | 0.00616 | -0.171 | 114.412
-0.5 | 0.761 | 0.00679 | -0.171 | 112.097
0 | 0.82 | 0.00728 | -0.171 | 112.7
0.5 | 0.878 | 0.00782 | -0.171 | 112.382
1 | 0.936 | 0.00777 | -0.171 | 120.492
1.5 | 0.994 | 0.00771 | -0.171 | 128.961
2 | 1.052 | 0.00811 | -0.171 | 129.758
2.5 | 1.11 | 0.00852 | -0.171 | 130.189
3 | 1.167 | 0.00831 | -0.171 | 140.359
3.5 | 1.223 | 0.00859 | -0.171 | 142.432
4 | 1.279 | 0.0091 | -0.171 | 140.52
4.5 | 1.333 | 0.00971 | -0.171 | 137.235
5 | 1.385 | 0.00954 | -0.171 | 145.163
5.5 | 1.435 | 0.01009 | -0.171 | 142.26
6 | 1.483 | 0.0107 | -0.171 | 138.642
6.5 | 1.529 | 0.01045 | -0.171 | 146.229
7 | 1.57 | 0.0109 | -0.17 | 144.012
7.5 | 1.609 | 0.01068 | -0.17 | 150.577
8 | 1.643 | 0.0111 | -0.17 | 148.027
8.5 | 1.673 | 0.01283 | -0.17 | 130.432
9 | 1.697 | 0.0129 | -0.17 | 131.564
9.5 | 1.716 | 0.01352 | -0.17 | 126.841
10 | 1.729 | 0.01418 | -0.169 | 121.881
10.5 | 1.736 | 0.01486 | -0.169 | 116.853
11 | 1.738 | 0.01559 | -0.169 | 111.468
11.5 | 1.733 | 0.01638 | -0.168 | 105.802
12 | 1.72 | 0.01721 | -0.168 | 99.931
12.5 | 1.701 | 0.01816 | -0.167 | 93.645
13 | 1.676 | 0.01914 | -0.167 | 87.546
13.5 | 1.646 | 0.02024 | -0.166 | 81.328
14 | 1.612 | 0.02152 | -0.166 | 74.91
14.5 | 1.573 | 0.02281 | -0.165 | 68.992
15 | 1.531 | 0.02446 | -0.164 | 62.57
15.5 | 1.486 | 0.02611 | -0.164 | 56.902
16 | 1.438 | 0.02793 | -0.163 | 51.483

## 130. Re 16M Mach 0.00 (2)
BIGFOIL.COM POLAR EXPORT
Joukowsky 10.00% thick 6.00% camber
Joukowsky 10.00% thick 6.00% camber |  |  |  | Cl Max: | 2.2592 | at alpha= | 20 | deg
XFOIL ncrit=9 |  |  |  | L/D Max: | 184.442 | at alpha= | 2 | deg
Re: | 16000000 |  |  | Cd Min: | 0.18885 | at alpha= | -20 | deg
Mach: | 0 |  |  | Cl=0 at alpha= | -6.7453 | deg
|  |  |  | @ Cl=0.1, Cd= | 0.0049583
|  |  |  | @ Cl=0.4, Cd= | 0.0045495
|  |  |  | @ Cl=0.6, Cd= | 0.0044959
alpha (deg) | Cl | Cd | Cm | Cl/Cd
-20 | -0.5896 | 0.18885 | -0.013 | -3.1221
-19.5 | -0.5908 | 0.1781 | -0.0189 | -3.3172
-19 | -0.5786 | 0.17169 | -0.0228 | -3.37
-18.5 | -0.5824 | 0.16105 | -0.0286 | -3.6163
-17.5 | -1.1928 | 0.0201 | -0.1637 | -59.3433
-17 | -1.1512 | 0.01779 | -0.166 | -64.7105
-16.5 | -1.1036 | 0.01618 | -0.1674 | -68.2077
-16 | -1.054 | 0.01461 | -0.1688 | -72.1424
-15.5 | -1.0021 | 0.01333 | -0.1698 | -75.1763
-15 | -0.9488 | 0.01222 | -0.1708 | -77.6432
-14.5 | -0.8942 | 0.01126 | -0.1716 | -79.4139
-14 | -0.8386 | 0.01052 | -0.1723 | -79.7148
-13.5 | -0.7825 | 0.00991 | -0.1729 | -78.9606
-13 | -0.726 | 0.00938 | -0.1734 | -77.3987
-12.5 | -0.6689 | 0.00887 | -0.1739 | -75.4115
-12 | -0.6117 | 0.00842 | -0.1744 | -72.6485
-11.5 | -0.5543 | 0.00791 | -0.175 | -70.0759
-11 | -0.4965 | 0.00742 | -0.1755 | -66.9137
-10.5 | -0.4385 | 0.00702 | -0.176 | -62.4644
-10 | -0.3804 | 0.00672 | -0.1765 | -56.6071
-9.5 | -0.3222 | 0.00646 | -0.1769 | -49.8762
-9 | -0.2639 | 0.00617 | -0.1773 | -42.7715
-8.5 | -0.2054 | 0.00587 | -0.1778 | -34.9915
-8 | -0.1469 | 0.00566 | -0.1782 | -25.9541
-7.5 | -0.0884 | 0.00547 | -0.1785 | -16.1609
-7 | -0.0298 | 0.00527 | -0.1789 | -5.6546
-6.5 | 0.0287 | 0.00514 | -0.1793 | 5.5837
-6 | 0.0873 | 0.00498 | -0.1797 | 17.5301
-5.5 | 0.1458 | 0.00488 | -0.18 | 29.877
-5 | 0.2043 | 0.00477 | -0.1803 | 42.8302
-4.5 | 0.2628 | 0.00467 | -0.1806 | 56.2741
-4 | 0.3212 | 0.00461 | -0.1809 | 69.6746
-3.5 | 0.3796 | 0.00456 | -0.1812 | 83.2456
-3 | 0.4378 | 0.00453 | -0.1815 | 96.6446
-2.5 | 0.496 | 0.00449 | -0.1818 | 110.4677
-2 | 0.5541 | 0.00448 | -0.1821 | 123.683
-1.5 | 0.612 | 0.0045 | -0.1823 | 136
-1 | 0.6696 | 0.00455 | -0.1825 | 147.1648
-0.5 | 0.7271 | 0.00461 | -0.1827 | 157.7223
0 | 0.7843 | 0.0047 | -0.1828 | 166.8723
0.5 | 0.8413 | 0.00481 | -0.1829 | 174.9064
1 | 0.8977 | 0.00497 | -0.183 | 180.6237
1.5 | 0.9538 | 0.00518 | -0.1829 | 184.1313
2 | 1.0089 | 0.00547 | -0.1828 | 184.4424
2.5 | 1.0635 | 0.0058 | -0.1825 | 183.3621
3 | 1.1176 | 0.00619 | -0.1822 | 180.5493
3.5 | 1.171 | 0.00662 | -0.1818 | 176.8882
4 | 1.2242 | 0.00705 | -0.1814 | 173.6454
4.5 | 1.2769 | 0.00751 | -0.1808 | 170.0266
5 | 1.3292 | 0.00798 | -0.1803 | 166.5664
5.5 | 1.3816 | 0.00841 | -0.1797 | 164.2806
6 | 1.434 | 0.0088 | -0.1792 | 162.9545
6.5 | 1.4857 | 0.00924 | -0.1785 | 160.79
7 | 1.5376 | 0.00961 | -0.1779 | 160
7.5 | 1.5893 | 0.00996 | -0.1774 | 159.5683
8 | 1.6391 | 0.01009 | -0.1765 | 162.448
8.5 | 1.6884 | 0.01059 | -0.1755 | 159.4334
9 | 1.7371 | 0.01108 | -0.1744 | 156.778
9.5 | 1.7848 | 0.01159 | -0.1732 | 153.9948
10 | 1.8311 | 0.01216 | -0.1717 | 150.5839
10.5 | 1.8762 | 0.01275 | -0.17 | 147.1529
11 | 1.9195 | 0.01337 | -0.1681 | 143.5677
11.5 | 1.9598 | 0.01408 | -0.1656 | 139.1903
12 | 1.9953 | 0.01475 | -0.1622 | 135.2746
12.5 | 2.0203 | 0.01551 | -0.157 | 130.2579
13 | 2.0457 | 0.01652 | -0.1521 | 123.8317
13.5 | 2.0704 | 0.01771 | -0.1476 | 116.9057
14 | 2.096 | 0.01899 | -0.1435 | 110.3739
14.5 | 2.1211 | 0.0204 | -0.1396 | 103.9755
15 | 2.1436 | 0.02208 | -0.1356 | 97.0833
15.5 | 2.1635 | 0.02405 | -0.1317 | 89.9584
16 | 2.1811 | 0.02635 | -0.1279 | 82.7742
16.5 | 2.1958 | 0.02902 | -0.1242 | 75.6651
17 | 2.2102 | 0.0319 | -0.1209 | 69.2853
17.5 | 2.2228 | 0.03513 | -0.1178 | 63.2736
18 | 2.2358 | 0.03854 | -0.1153 | 58.0125
18.5 | 2.2447 | 0.04254 | -0.1129 | 52.7668
19 | 2.2535 | 0.0468 | -0.111 | 48.1517
19.5 | 2.2577 | 0.05181 | -0.1094 | 43.5765
20 | 2.2592 | 0.05742 | -0.1082 | 39.3452

## 131. Re 16M Mach 0.10 (1)
BIGFOIL.COM POLAR EXPORT
Joukowsky 10.00% thick 6.00% camber
Joukowsky 10.00% thick 6.00% camber |  |  |  | Cl Max: | 1.733 | at alpha= | 10.5 | deg
JavaFoil+Calcfoil stall+Eppler ext transition |  |  |  | L/D Max: | 155.485 | at alpha= | 8 | deg
Re: | 16000000 |  |  | Cd Min: | 0.00321 | at alpha= | -8.5 | deg
Mach: | 0.1 |  |  | Cl=0 at alpha= | -6.931 | deg
|  |  |  | @ Cl=0.1, Cd= | 0.0034532
|  |  |  | @ Cl=0.4, Cd= | 0.0039607
|  |  |  | @ Cl=0.6, Cd= | 0.005166
alpha (deg) | Cl | Cd | Cm | Cl/Cd
-20 | -0.397 | 0.16111 | -0.09 | -2.464
-19.5 | -0.41 | 0.15374 | -0.091 | -2.668
-19 | -0.422 | 0.14618 | -0.091 | -2.888
-18.5 | -0.432 | 0.13924 | -0.092 | -3.105
-18 | -0.441 | 0.1319 | -0.093 | -3.347
-17.5 | -0.449 | 0.12484 | -0.095 | -3.599
-17 | -0.456 | 0.11786 | -0.096 | -3.867
-16.5 | -0.46 | 0.11167 | -0.097 | -4.122
-16 | -0.463 | 0.10485 | -0.098 | -4.417
-15.5 | -0.464 | 0.09755 | -0.101 | -4.757
-15 | -0.462 | 0.09161 | -0.103 | -5.043
-14.5 | -0.457 | 0.0855 | -0.105 | -5.35
-14 | -0.45 | 0.07902 | -0.108 | -5.698
-13.5 | -0.44 | 0.07279 | -0.11 | -6.044
-13 | -0.427 | 0.06646 | -0.114 | -6.419
-12.5 | -0.41 | 0.06056 | -0.117 | -6.766
-12 | -0.39 | 0.0541 | -0.121 | -7.21
-11.5 | -0.367 | 0.04784 | -0.125 | -7.672
-11 | -0.341 | 0.04113 | -0.13 | -8.292
-10.5 | -0.312 | 0.03417 | -0.135 | -9.135
-10 | -0.28 | 0.02698 | -0.141 | -10.391
-9.5 | -0.247 | 0.01844 | -0.149 | -13.39
-9 | -0.213 | 0.01009 | -0.161 | -21.1
-8.5 | -0.173 | 0.00321 | -0.171 | -53.862
-8 | -0.12 | 0.00325 | -0.171 | -36.777
-7.5 | -0.064 | 0.00328 | -0.171 | -19.576
-7 | -0.008 | 0.00332 | -0.171 | -2.312
-6.5 | 0.05 | 0.00336 | -0.171 | 14.898
-6 | 0.109 | 0.00347 | -0.171 | 31.37
-5.5 | 0.168 | 0.00355 | -0.171 | 47.325
-5 | 0.228 | 0.00359 | -0.171 | 63.365
-4.5 | 0.288 | 0.00371 | -0.172 | 77.52
-4 | 0.348 | 0.00377 | -0.172 | 92.354
-3.5 | 0.408 | 0.00399 | -0.172 | 102.257
-3 | 0.468 | 0.00428 | -0.172 | 109.326
-2.5 | 0.528 | 0.00466 | -0.172 | 113.296
-2 | 0.588 | 0.00506 | -0.172 | 116.24
-1.5 | 0.648 | 0.00559 | -0.172 | 116.019
-1 | 0.708 | 0.00617 | -0.172 | 114.709
-0.5 | 0.765 | 0.00681 | -0.172 | 112.372
0 | 0.824 | 0.00731 | -0.172 | 112.814
0.5 | 0.883 | 0.00785 | -0.172 | 112.537
1 | 0.941 | 0.0078 | -0.172 | 120.612
1.5 | 0.999 | 0.00775 | -0.172 | 128.933
2 | 1.057 | 0.00815 | -0.172 | 129.763
2.5 | 1.115 | 0.00857 | -0.172 | 130.15
3 | 1.173 | 0.00836 | -0.172 | 140.2
3.5 | 1.229 | 0.00863 | -0.172 | 142.437
4 | 1.285 | 0.00918 | -0.172 | 140.014
4.5 | 1.339 | 0.00976 | -0.172 | 137.164
5 | 1.391 | 0.0096 | -0.172 | 144.965
5.5 | 1.442 | 0.01019 | -0.172 | 141.485
6 | 1.49 | 0.01078 | -0.172 | 138.177
6.5 | 1.535 | 0.01054 | -0.171 | 145.588
7 | 1.577 | 0.01102 | -0.171 | 143.053
7.5 | 1.614 | 0.01078 | -0.171 | 149.766
8 | 1.648 | 0.0106 | -0.171 | 155.485
8.5 | 1.677 | 0.01296 | -0.171 | 129.443
9 | 1.7 | 0.01306 | -0.171 | 130.135
9.5 | 1.717 | 0.0137 | -0.17 | 125.331
10 | 1.728 | 0.01438 | -0.17 | 120.145
10.5 | 1.733 | 0.0151 | -0.17 | 114.737
11 | 1.732 | 0.01588 | -0.169 | 109.017
11.5 | 1.723 | 0.01668 | -0.169 | 103.33
12 | 1.706 | 0.01758 | -0.169 | 97.068
12.5 | 1.683 | 0.01854 | -0.168 | 90.778
13 | 1.654 | 0.01957 | -0.168 | 84.495
13.5 | 1.619 | 0.02081 | -0.167 | 77.779
14 | 1.579 | 0.02208 | -0.166 | 71.487
14.5 | 1.535 | 0.02347 | -0.166 | 65.399
15 | 1.487 | 0.02515 | -0.165 | 59.111
15.5 | 1.434 | 0.02727 | -0.164 | 52.607

## 132. Re 16M Mach 0.10 (2)
BIGFOIL.COM POLAR EXPORT
Joukowsky 10.00% thick 6.00% camber
Joukowsky 10.00% thick 6.00% camber |  |  |  | Cl Max: | 2.2522 | at alpha= | 19.5 | deg
XFOIL ncrit=9 |  |  |  | L/D Max: | 185.558 | at alpha= | 2 | deg
Re: | 16000000 |  |  | Cd Min: | 0.19466 | at alpha= | -20 | deg
Mach: | 0.1 |  |  | Cl=0 at alpha= | -6.7344 | deg
|  |  |  | @ Cl=0.1, Cd= | 0.0049676
|  |  |  | @ Cl=0.4, Cd= | 0.0045573
|  |  |  | @ Cl=0.6, Cd= | 0.0044973
alpha (deg) | Cl | Cd | Cm | Cl/Cd
-20 | -0.5695 | 0.19466 | -0.0119 | -2.9256
-19.5 | -0.5743 | 0.18387 | -0.0169 | -3.1234
-19 | -0.575 | 0.17346 | -0.0226 | -3.3149
-18.5 | -0.5627 | 0.16691 | -0.0265 | -3.3713
-18 | -0.5695 | 0.15575 | -0.0324 | -3.6565
-17 | -1.1593 | 0.02105 | -0.1658 | -55.0736
-16.5 | -1.1179 | 0.0181 | -0.1691 | -61.7624
-15.5 | -1.0175 | 0.01463 | -0.1719 | -69.5489
-15 | -0.964 | 0.01323 | -0.173 | -72.8647
-14.5 | -0.9088 | 0.01204 | -0.1738 | -75.4817
-14 | -0.8526 | 0.01102 | -0.1746 | -77.3684
-13.5 | -0.7954 | 0.01028 | -0.1751 | -77.3735
-13 | -0.7377 | 0.00967 | -0.1755 | -76.2875
-12.5 | -0.6796 | 0.00911 | -0.1759 | -74.5993
-12 | -0.6213 | 0.00862 | -0.1763 | -72.0766
-11.5 | -0.5629 | 0.00813 | -0.1767 | -69.2374
-11 | -0.5041 | 0.00761 | -0.1772 | -66.2418
-10.5 | -0.4452 | 0.00714 | -0.1776 | -62.3529
-10 | -0.3862 | 0.0068 | -0.178 | -56.7941
-9.5 | -0.3272 | 0.00652 | -0.1783 | -50.184
-9 | -0.2681 | 0.00624 | -0.1786 | -42.9647
-8.5 | -0.2089 | 0.00592 | -0.179 | -35.2872
-8 | -0.1497 | 0.00569 | -0.1794 | -26.3093
-7.5 | -0.0905 | 0.00551 | -0.1797 | -16.4247
-7 | -0.0314 | 0.00529 | -0.1801 | -5.9357
-6.5 | 0.0277 | 0.00515 | -0.1804 | 5.3786
-6 | 0.0868 | 0.00499 | -0.1807 | 17.3948
-5.5 | 0.1458 | 0.00489 | -0.181 | 29.816
-5 | 0.2049 | 0.00478 | -0.1813 | 42.8661
-4.5 | 0.2638 | 0.00468 | -0.1816 | 56.3675
-4 | 0.3227 | 0.00462 | -0.1819 | 69.8485
-3.5 | 0.3814 | 0.00457 | -0.1822 | 83.4573
-3 | 0.4401 | 0.00453 | -0.1825 | 97.1523
-2.5 | 0.4987 | 0.0045 | -0.1828 | 110.8222
-2 | 0.5572 | 0.00449 | -0.183 | 124.098
-1.5 | 0.6155 | 0.0045 | -0.1833 | 136.7778
-1 | 0.6734 | 0.00456 | -0.1834 | 147.6754
-0.5 | 0.7313 | 0.00461 | -0.1836 | 158.6334
0 | 0.7889 | 0.0047 | -0.1838 | 167.8511
0.5 | 0.8463 | 0.00481 | -0.1839 | 175.9459
1 | 0.9031 | 0.00498 | -0.1839 | 181.3454
1.5 | 0.9595 | 0.00518 | -0.1839 | 185.2317
2 | 1.015 | 0.00547 | -0.1837 | 185.5576
2.5 | 1.07 | 0.0058 | -0.1835 | 184.4828
3 | 1.1244 | 0.0062 | -0.1831 | 181.3548
3.5 | 1.1781 | 0.00663 | -0.1827 | 177.6923
4 | 1.2317 | 0.00707 | -0.1822 | 174.215
4.5 | 1.2847 | 0.00754 | -0.1816 | 170.3846
5 | 1.3372 | 0.00803 | -0.181 | 166.5255
5.5 | 1.3899 | 0.00847 | -0.1803 | 164.0968
6 | 1.4428 | 0.00886 | -0.1797 | 162.8442
6.5 | 1.4948 | 0.0093 | -0.179 | 160.7312
7 | 1.5471 | 0.00968 | -0.1784 | 159.8244
7.5 | 1.5992 | 0.01005 | -0.1778 | 159.1244
8 | 1.6494 | 0.01018 | -0.1768 | 162.0236
8.5 | 1.699 | 0.01069 | -0.1757 | 158.9336
9 | 1.7478 | 0.01121 | -0.1744 | 155.9144
9.5 | 1.796 | 0.01173 | -0.173 | 153.1117
10 | 1.8421 | 0.01234 | -0.1713 | 149.2788
10.5 | 1.8874 | 0.01292 | -0.1695 | 146.0836
11 | 1.9299 | 0.01361 | -0.1672 | 141.8001
11.5 | 1.9699 | 0.01433 | -0.1645 | 137.4669
12 | 1.9985 | 0.01502 | -0.1595 | 133.0559
12.5 | 2.0246 | 0.01591 | -0.1544 | 127.2533
13 | 2.0504 | 0.01704 | -0.1496 | 120.3286
13.5 | 2.0758 | 0.01832 | -0.1451 | 113.3079
14 | 2.1018 | 0.01969 | -0.141 | 106.7445
14.5 | 2.1262 | 0.02127 | -0.137 | 99.9624
15 | 2.1478 | 0.02315 | -0.1329 | 92.7775
15.5 | 2.1661 | 0.02541 | -0.1288 | 85.246
16 | 2.1829 | 0.02796 | -0.125 | 78.0722
16.5 | 2.1971 | 0.03088 | -0.1213 | 71.1496
17 | 2.2122 | 0.03392 | -0.1182 | 65.2182
17.5 | 2.2245 | 0.03742 | -0.1153 | 59.4468
18 | 2.236 | 0.04123 | -0.1128 | 54.2324
18.5 | 2.2439 | 0.04566 | -0.1106 | 49.1437
19 | 2.2494 | 0.05059 | -0.1088 | 44.4633
19.5 | 2.2522 | 0.05611 | -0.1075 | 40.139
20 | 2.2493 | 0.06267 | -0.1067 | 35.8912

## 133. Re 16M Mach 0.25 (1)
BIGFOIL.COM POLAR EXPORT
Joukowsky 10.00% thick 6.00% camber
Joukowsky 10.00% thick 6.00% camber |  |  |  | Cl Max: | 1.713 | at alpha= | 9.5 | deg
JavaFoil+Calcfoil stall+Eppler ext transition |  |  |  | L/D Max: | 147.578 | at alpha= | 7 | deg
Re: | 16000000 |  |  | Cd Min: | 0.00328 | at alpha= | -8 | deg
Mach: | 0.25 |  |  | Cl=0 at alpha= | -6.9322 | deg
|  |  |  | @ Cl=0.1, Cd= | 0.0033882
|  |  |  | @ Cl=0.4, Cd= | 0.0039257
|  |  |  | @ Cl=0.6, Cd= | 0.0050816
alpha (deg) | Cl | Cd | Cm | Cl/Cd
-18 | -0.066 | 0.14782 | -0.089 | -0.444
-17.5 | -0.108 | 0.1379 | -0.09 | -0.784
-17 | -0.173 | 0.13195 | -0.091 | -1.313
-16.5 | -0.216 | 0.12534 | -0.09 | -1.721
-16 | -0.251 | 0.11883 | -0.091 | -2.109
-15.5 | -0.28 | 0.11297 | -0.091 | -2.48
-15 | -0.305 | 0.10562 | -0.092 | -2.888
-14.5 | -0.325 | 0.09816 | -0.095 | -3.312
-14 | -0.34 | 0.09177 | -0.096 | -3.703
-13.5 | -0.349 | 0.08529 | -0.099 | -4.098
-13 | -0.354 | 0.07841 | -0.103 | -4.511
-12.5 | -0.353 | 0.07116 | -0.108 | -4.956
-12 | -0.346 | 0.06464 | -0.112 | -5.35
-11.5 | -0.333 | 0.05874 | -0.116 | -5.67
-11 | -0.315 | 0.05246 | -0.12 | -6.007
-10.5 | -0.293 | 0.04549 | -0.126 | -6.433
-10 | -0.265 | 0.03848 | -0.132 | -6.895
-9.5 | -0.234 | 0.03084 | -0.14 | -7.586
-9 | -0.199 | 0.0215 | -0.149 | -9.277
-8.5 | -0.16 | 0.0131 | -0.159 | -12.236
-8 | -0.121 | 0.00328 | -0.176 | -36.822
-7.5 | -0.065 | 0.00332 | -0.176 | -19.69
-7 | -0.008 | 0.00334 | -0.176 | -2.337
-6.5 | 0.051 | 0.00338 | -0.176 | 15.137
-6 | 0.111 | 0.00339 | -0.176 | 32.803
-5.5 | 0.172 | 0.00357 | -0.176 | 48.289
-5 | 0.234 | 0.00361 | -0.176 | 64.769
-4.5 | 0.295 | 0.00373 | -0.176 | 79.258
-4 | 0.357 | 0.00378 | -0.176 | 94.433
-3.5 | 0.419 | 0.00399 | -0.176 | 105.083
-3 | 0.481 | 0.00431 | -0.177 | 111.509
-2.5 | 0.542 | 0.00467 | -0.177 | 116.117
-2 | 0.604 | 0.00511 | -0.177 | 118.319
-1.5 | 0.666 | 0.00564 | -0.177 | 118.178
-1 | 0.727 | 0.00624 | -0.177 | 116.51
-0.5 | 0.786 | 0.00692 | -0.177 | 113.594
0 | 0.847 | 0.00744 | -0.177 | 113.823
0.5 | 0.907 | 0.00802 | -0.177 | 113.139
1 | 0.967 | 0.00795 | -0.177 | 121.6
1.5 | 1.027 | 0.00791 | -0.177 | 129.745
2 | 1.086 | 0.00835 | -0.177 | 130.036
2.5 | 1.145 | 0.00886 | -0.177 | 129.29
3 | 1.204 | 0.00847 | -0.177 | 142.145
3.5 | 1.262 | 0.00893 | -0.177 | 141.381
4 | 1.319 | 0.00953 | -0.177 | 138.412
4.5 | 1.374 | 0.00942 | -0.177 | 145.907
5 | 1.427 | 0.01002 | -0.176 | 142.444
5.5 | 1.478 | 0.01069 | -0.176 | 138.257
6 | 1.525 | 0.01053 | -0.176 | 144.837
6.5 | 1.57 | 0.0111 | -0.176 | 141.433
7 | 1.609 | 0.0109 | -0.176 | 147.578
7.5 | 1.643 | 0.01262 | -0.176 | 130.272
8 | 1.673 | 0.0132 | -0.176 | 126.663
8.5 | 1.694 | 0.01412 | -0.175 | 120.015
9 | 1.708 | 0.01405 | -0.175 | 121.55
9.5 | 1.713 | 0.01483 | -0.175 | 115.523
10 | 1.709 | 0.01561 | -0.174 | 109.44
10.5 | 1.695 | 0.01653 | -0.174 | 102.545
11 | 1.672 | 0.01751 | -0.174 | 95.537
11.5 | 1.638 | 0.01855 | -0.173 | 88.281
12 | 1.589 | 0.01978 | -0.173 | 80.328
12.5 | 1.53 | 0.02119 | -0.172 | 72.193
13 | 1.461 | 0.02273 | -0.171 | 64.269
13.5 | 1.382 | 0.0246 | -0.17 | 56.163
14 | 1.294 | 0.02681 | -0.169 | 48.249
14.5 | 1.197 | 0.02972 | -0.168 | 40.283

## 134. Re 16M Mach 0.25 (2)
BIGFOIL.COM POLAR EXPORT
Joukowsky 10.00% thick 6.00% camber
Joukowsky 10.00% thick 6.00% camber |  |  |  | Cl Max: | 2.2199 | at alpha= | 18 | deg
XFOIL ncrit=9 |  |  |  | L/D Max: | 191.405 | at alpha= | 2 | deg
Re: | 16000000 |  |  | Cd Min: | 0.19825 | at alpha= | -19 | deg
Mach: | 0.25 |  |  | Cl=0 at alpha= | -6.6736 | deg
|  |  |  | @ Cl=0.1, Cd= | 0.005071
|  |  |  | @ Cl=0.4, Cd= | 0.0046032
|  |  |  | @ Cl=0.6, Cd= | 0.0045143
alpha (deg) | Cl | Cd | Cm | Cl/Cd
-19 | -0.5057 | 0.19825 | -0.0159 | -2.5508
-18.5 | -0.4988 | 0.18793 | -0.0214 | -2.6542
-18 | -0.5002 | 0.17658 | -0.0267 | -2.8327
-17.5 | -0.5068 | 0.16552 | -0.0316 | -3.0619
-17 | -0.4891 | 0.15788 | -0.0373 | -3.0979
-16.5 | -0.4873 | 0.14586 | -0.0457 | -3.3409
-15.5 | -0.5089 | 0.12175 | -0.0604 | -4.1799
-15 | -0.5416 | 0.10333 | -0.0764 | -5.2415
-14 | -0.926 | 0.01787 | -0.1832 | -51.8187
-13.5 | -0.8701 | 0.01455 | -0.1861 | -59.8007
-13 | -0.8081 | 0.0126 | -0.187 | -64.1349
-12.5 | -0.7441 | 0.01122 | -0.1872 | -66.3191
-12 | -0.6795 | 0.01017 | -0.1872 | -66.8142
-11.5 | -0.6148 | 0.00935 | -0.187 | -65.754
-11 | -0.5501 | 0.00869 | -0.1867 | -63.3026
-10.5 | -0.4855 | 0.00808 | -0.1866 | -60.0866
-10 | -0.4211 | 0.00747 | -0.1865 | -56.3722
-9.5 | -0.357 | 0.00698 | -0.1864 | -51.1461
-8.5 | -0.2298 | 0.0063 | -0.1863 | -36.4762
-8 | -0.1664 | 0.00594 | -0.1863 | -28.0135
-7.5 | -0.1034 | 0.00568 | -0.1863 | -18.2042
-7 | -0.0408 | 0.00548 | -0.1864 | -7.4453
-6.5 | 0.0217 | 0.00526 | -0.1865 | 4.1255
-6 | 0.0839 | 0.00511 | -0.1866 | 16.4188
-5.5 | 0.1459 | 0.00496 | -0.1868 | 29.4153
-5 | 0.2076 | 0.00484 | -0.1869 | 42.8926
-4.5 | 0.2692 | 0.00475 | -0.1871 | 56.6737
-4 | 0.3305 | 0.00467 | -0.1873 | 70.7709
-3.5 | 0.3917 | 0.00461 | -0.1875 | 84.9675
-3 | 0.4527 | 0.00456 | -0.1878 | 99.2763
-2.5 | 0.5135 | 0.00453 | -0.188 | 113.3554
-2 | 0.5742 | 0.00451 | -0.1882 | 127.3171
-1.5 | 0.6346 | 0.00452 | -0.1885 | 140.3982
-1 | 0.6947 | 0.00457 | -0.1886 | 152.0131
-0.5 | 0.7547 | 0.00463 | -0.1888 | 163.0022
0 | 0.8144 | 0.00471 | -0.1889 | 172.9087
0.5 | 0.8737 | 0.00483 | -0.189 | 180.8903
1 | 0.9326 | 0.00501 | -0.189 | 186.1477
1.5 | 0.9911 | 0.00521 | -0.1889 | 190.2303
2 | 1.0489 | 0.00548 | -0.1887 | 191.4051
2.5 | 1.1059 | 0.00583 | -0.1884 | 189.6913
3.5 | 1.2177 | 0.00671 | -0.1873 | 181.4754
4 | 1.2728 | 0.00721 | -0.1865 | 176.5326
4.5 | 1.3276 | 0.00772 | -0.1857 | 171.9689
5 | 1.3817 | 0.00827 | -0.1847 | 167.0738
5.5 | 1.4363 | 0.00875 | -0.1838 | 164.1486
6 | 1.4907 | 0.00922 | -0.1828 | 161.6811
6.5 | 1.5451 | 0.00966 | -0.1817 | 159.9482
7 | 1.599 | 0.01012 | -0.1805 | 158.004
7.5 | 1.6527 | 0.01058 | -0.1793 | 156.2098
8 | 1.7049 | 0.01076 | -0.1778 | 158.448
8.5 | 1.7561 | 0.01132 | -0.1759 | 155.1325
9 | 1.806 | 0.01192 | -0.1738 | 151.5101
9.5 | 1.8535 | 0.01261 | -0.1712 | 146.9865
10 | 1.8996 | 0.01327 | -0.1684 | 143.15
10.5 | 1.9359 | 0.01405 | -0.1636 | 137.7865
11 | 1.9652 | 0.01491 | -0.1578 | 131.8042
11.5 | 1.9959 | 0.01593 | -0.1525 | 125.2919
12 | 2.025 | 0.01723 | -0.1473 | 117.5276
12.5 | 2.0524 | 0.01875 | -0.1421 | 109.4613
13 | 2.0807 | 0.02039 | -0.1374 | 102.0451
13.5 | 2.1069 | 0.02231 | -0.1327 | 94.4375
14 | 2.1288 | 0.02467 | -0.128 | 86.291
14.5 | 2.148 | 0.02745 | -0.1234 | 78.2514
15 | 2.1649 | 0.03064 | -0.1191 | 70.656
15.5 | 2.1813 | 0.0341 | -0.1153 | 63.9677
16 | 2.196 | 0.03801 | -0.1119 | 57.7743
16.5 | 2.2081 | 0.04244 | -0.1088 | 52.0287
17 | 2.2158 | 0.04765 | -0.1063 | 46.5016
17.5 | 2.2197 | 0.0536 | -0.1043 | 41.4123
18 | 2.2199 | 0.06036 | -0.103 | 36.7777
18.5 | 2.2151 | 0.06809 | -0.1024 | 32.5319
19 | 2.2064 | 0.07674 | -0.1027 | 28.7516
19.5 | 2.192 | 0.08653 | -0.1039 | 25.3323
20 | 2.1681 | 0.09812 | -0.1065 | 22.0964

## 135. Re 16M Mach 0.50 (1)
BIGFOIL.COM POLAR EXPORT
Joukowsky 10.00% thick 6.00% camber
Joukowsky 10.00% thick 6.00% camber |  |  |  | Cl Max: | 1.69 | at alpha= | 7 | deg
JavaFoil+Calcfoil stall+Eppler ext transition |  |  |  | L/D Max: | 150.819 | at alpha= | 4.5 | deg
Re: | 16000000 |  |  | Cd Min: | 0.00359 | at alpha= | -6 | deg
Mach: | 0.5 |  |  | Cl=0 at alpha= | -6.9375 | deg
|  |  |  | @ Cl=0.1, Cd= | 0.0066069
|  |  |  | @ Cl=0.4, Cd= | 0.003949
|  |  |  | @ Cl=0.6, Cd= | 0.0047226
alpha (deg) | Cl | Cd | Cm | Cl/Cd
-20 | -1.45 | 0.17568 | -0.113 | -8.255
-19.5 | -1.397 | 0.15787 | -0.115 | -8.849
-19 | -1.345 | 0.14435 | -0.117 | -9.314
-18.5 | -1.289 | 0.1368 | -0.116 | -9.421
-18 | -1.23 | 0.13864 | -0.113 | -8.873
-17.5 | -1.178 | 0.12508 | -0.116 | -9.416
-17 | -0.592 | 0.11495 | -0.118 | -5.148
-16.5 | -0.558 | 0.12256 | -0.111 | -4.554
-16 | -0.531 | 0.10484 | -0.117 | -5.063
-15.5 | -0.503 | 0.09472 | -0.122 | -5.308
-15 | -0.469 | 0.09876 | -0.113 | -4.748
-14.5 | -0.442 | 0.08733 | -0.12 | -5.059
-14 | -0.418 | 0.07159 | -0.133 | -5.838
-13.5 | -0.381 | 0.08097 | -0.117 | -4.706
-13 | -0.355 | 0.06907 | -0.129 | -5.145
-12.5 | -0.32 | 0.07788 | -0.111 | -4.113
-12 | -0.293 | 0.06864 | -0.12 | -4.269
-11.5 | -0.267 | 0.05854 | -0.131 | -4.555
-11 | -0.233 | 0.065 | -0.114 | -3.588
-10.5 | -0.207 | 0.05509 | -0.127 | -3.751
-10 | -0.175 | 0.05907 | -0.113 | -2.966
-9.5 | -0.148 | 0.05045 | -0.126 | -2.933
-9 | -0.118 | 0.05205 | -0.116 | -2.265
-8.5 | -0.09 | 0.04369 | -0.13 | -2.07
-8 | -0.061 | 0.04532 | -0.121 | -1.343
-7.5 | -0.046 | 0.04169 | -0.125 | -1.107
-7 | -0.007 | 0.02597 | -0.154 | -0.258
-6.5 | 0.049 | 0.0143 | -0.173 | 3.406
-6 | 0.12 | 0.00359 | -0.197 | 33.403
-5.5 | 0.188 | 0.00361 | -0.197 | 52.147
-5 | 0.258 | 0.00365 | -0.197 | 70.604
-4.5 | 0.327 | 0.00385 | -0.197 | 84.988
-4 | 0.397 | 0.00394 | -0.197 | 100.793
-3.5 | 0.467 | 0.00415 | -0.197 | 112.419
-3 | 0.537 | 0.00433 | -0.197 | 123.905
-2.5 | 0.606 | 0.00476 | -0.197 | 127.34
-2 | 0.675 | 0.00523 | -0.197 | 128.991
-1.5 | 0.745 | 0.00585 | -0.198 | 127.367
-1 | 0.813 | 0.00691 | -0.198 | 117.675
-0.5 | 0.878 | 0.00747 | -0.198 | 117.499
0 | 0.946 | 0.00809 | -0.198 | 116.889
0.5 | 1.012 | 0.00827 | -0.198 | 122.451
1 | 1.079 | 0.00839 | -0.198 | 128.558
1.5 | 1.145 | 0.00887 | -0.198 | 129.13
2 | 1.211 | 0.00877 | -0.198 | 138.131
2.5 | 1.277 | 0.00934 | -0.197 | 136.694
3 | 1.342 | 0.00933 | -0.197 | 143.844
3.5 | 1.406 | 0.0098 | -0.197 | 143.463
4 | 1.466 | 0.00989 | -0.197 | 148.281
4.5 | 1.524 | 0.0101 | -0.197 | 150.819
5 | 1.576 | 0.01093 | -0.197 | 144.255
5.5 | 1.623 | 0.01286 | -0.197 | 126.247
6 | 1.661 | 0.01375 | -0.196 | 120.748
6.5 | 1.686 | 0.01468 | -0.196 | 114.815
7 | 1.69 | 0.01573 | -0.196 | 107.427
7.5 | 1.659 | 0.01695 | -0.195 | 97.853
8 | 1.559 | 0.01847 | -0.195 | 84.388
8.5 | 0.997 | 0.02034 | -0.194 | 49.003
9 | 1.026 | 0.02088 | -0.193 | 49.121
9.5 | 1.053 | 0.02211 | -0.193 | 47.638
10 | 1.081 | 0.02297 | -0.192 | 47.08
10.5 | 1.109 | 0.0239 | -0.192 | 46.394
11 | 1.129 | 0.02767 | -0.19 | 40.812
11.5 | 1.158 | 0.02828 | -0.19 | 40.935
12 | 1.186 | 0.0286 | -0.189 | 41.478

## 136. Re 16M Mach 0.50 (2)
BIGFOIL.COM POLAR EXPORT
Joukowsky 10.00% thick 6.00% camber
Joukowsky 10.00% thick 6.00% camber |  |  |  | Cl Max: | 2.0222 | at alpha= | 10 | deg
XFOIL ncrit=9 |  |  |  | L/D Max: | 212.708 | at alpha= | 2 | deg
Re: | 16000000 |  |  | Cd Min: | 0.16581 | at alpha= | -15.5 | deg
Mach: | 0.5 |  |  | Cl=0 at alpha= | -6.3788 | deg
|  |  |  | @ Cl=0.1, Cd= | 0.0055332
|  |  |  | @ Cl=0.4, Cd= | 0.0048292
|  |  |  | @ Cl=0.6, Cd= | 0.0046611
alpha (deg) | Cl | Cd | Cm | Cl/Cd
-15.5 | -0.3048 | 0.16581 | -0.0616 | -1.8382
-13.5 | -0.1773 | 0.12177 | -0.1078 | -1.456
-13 | -0.1732 | 0.11371 | -0.1112 | -1.5232
-12.5 | -0.1744 | 0.10467 | -0.1159 | -1.6662
-12 | -0.1664 | 0.09719 | -0.1203 | -1.7121
-11.5 | -0.1723 | 0.08794 | -0.1262 | -1.9593
-11 | -0.179 | 0.07935 | -0.1319 | -2.2558
-10.5 | -0.1862 | 0.07115 | -0.1375 | -2.617
-10 | -0.1896 | 0.06389 | -0.1424 | -2.9676
-9.5 | -0.2051 | 0.05598 | -0.148 | -3.6638
-9 | -0.2244 | 0.04921 | -0.1511 | -4.56
-8.5 | -0.2425 | 0.04149 | -0.1587 | -5.8448
-8 | -0.2382 | 0.02995 | -0.1791 | -7.9533
-7.5 | -0.1919 | 0.01181 | -0.2117 | -16.2489
-7 | -0.1029 | 0.00682 | -0.2169 | -15.088
-6.5 | -0.0194 | 0.00605 | -0.2155 | -3.2066
-6 | 0.0606 | 0.00569 | -0.2142 | 10.6503
-5.5 | 0.1385 | 0.00538 | -0.2132 | 25.7435
-5 | 0.2146 | 0.00517 | -0.2124 | 41.5087
-4.5 | 0.2894 | 0.00501 | -0.2119 | 57.7645
-4 | 0.3631 | 0.00488 | -0.2115 | 74.4057
-3.5 | 0.4358 | 0.00478 | -0.2113 | 91.1715
-3 | 0.5077 | 0.00472 | -0.2112 | 107.5636
-2.5 | 0.5791 | 0.00467 | -0.2113 | 124.0043
-2 | 0.6499 | 0.00464 | -0.2114 | 140.0647
-1.5 | 0.7201 | 0.00465 | -0.2115 | 154.8602
-1 | 0.7898 | 0.00471 | -0.2115 | 167.6858
0 | 0.9289 | 0.00485 | -0.2117 | 191.5258
0.5 | 0.9976 | 0.005 | -0.2116 | 199.52
1 | 1.0664 | 0.00514 | -0.2115 | 207.4708
1.5 | 1.1344 | 0.00537 | -0.2112 | 211.2477
2 | 1.2018 | 0.00565 | -0.2106 | 212.708
2.5 | 1.2676 | 0.00606 | -0.2096 | 209.1749
3 | 1.3321 | 0.00657 | -0.2083 | 202.7549
3.5 | 1.3951 | 0.00717 | -0.2065 | 194.5746
4 | 1.4558 | 0.0079 | -0.2041 | 184.2785
4.5 | 1.5156 | 0.00866 | -0.2014 | 175.0115
5 | 1.5741 | 0.00944 | -0.1981 | 166.7479
5.5 | 1.6309 | 0.01025 | -0.1943 | 159.1122
6 | 1.6871 | 0.011 | -0.19 | 153.3727
6.5 | 1.7347 | 0.01169 | -0.184 | 148.3918
7 | 1.7776 | 0.01256 | -0.1771 | 141.5287
8.5 | 1.9153 | 0.01581 | -0.1583 | 121.1448
9 | 1.9574 | 0.0176 | -0.1515 | 111.2159
9.5 | 1.998 | 0.01977 | -0.1446 | 101.0622
10 | 2.0222 | 0.02322 | -0.1364 | 87.0887
10.5 | 2.0167 | 0.02918 | -0.1275 | 69.1124

## 137. Re 18M Mach 0.00 (1)
BIGFOIL.COM POLAR EXPORT
Joukowsky 10.00% thick 6.00% camber
Joukowsky 10.00% thick 6.00% camber |  |  |  | Cl Max: | 1.739 | at alpha= | 11 | deg
JavaFoil+Calcfoil stall+Eppler ext transition |  |  |  | L/D Max: | 153.441 | at alpha= | 7.5 | deg
Re: | 18000000 |  |  | Cd Min: | 0.00316 | at alpha= | -9 | deg
Mach: | 0 |  |  | Cl=0 at alpha= | -6.931 | deg
|  |  |  | @ Cl=0.1, Cd= | 0.0034362
|  |  |  | @ Cl=0.4, Cd= | 0.003958
|  |  |  | @ Cl=0.6, Cd= | 0.0051825
alpha (deg) | Cl | Cd | Cm | Cl/Cd
-20 | -0.443 | 0.15611 | -0.092 | -2.835
-19.5 | -0.453 | 0.14992 | -0.092 | -3.021
-19 | -0.462 | 0.14229 | -0.093 | -3.25
-18.5 | -0.47 | 0.13517 | -0.094 | -3.477
-18 | -0.476 | 0.12834 | -0.095 | -3.71
-17.5 | -0.481 | 0.12087 | -0.097 | -3.982
-17 | -0.485 | 0.11442 | -0.098 | -4.238
-16.5 | -0.487 | 0.10784 | -0.099 | -4.513
-16 | -0.487 | 0.10162 | -0.101 | -4.788
-15.5 | -0.485 | 0.09445 | -0.103 | -5.132
-15 | -0.48 | 0.0887 | -0.105 | -5.412
-14.5 | -0.473 | 0.08263 | -0.107 | -5.724
-14 | -0.464 | 0.07611 | -0.11 | -6.09
-13.5 | -0.451 | 0.06991 | -0.113 | -6.453
-13 | -0.436 | 0.06353 | -0.116 | -6.863
-12.5 | -0.418 | 0.05763 | -0.119 | -7.246
-12 | -0.397 | 0.05107 | -0.123 | -7.765
-11.5 | -0.372 | 0.04469 | -0.128 | -8.334
-11 | -0.345 | 0.03864 | -0.132 | -8.927
-10.5 | -0.316 | 0.03091 | -0.138 | -10.227
-10 | -0.284 | 0.02364 | -0.144 | -12.013
-9.5 | -0.251 | 0.01494 | -0.153 | -16.801
-9 | -0.224 | 0.00316 | -0.17 | -70.902
-8.5 | -0.173 | 0.00318 | -0.17 | -54.222
-8 | -0.119 | 0.00323 | -0.17 | -36.95
-7.5 | -0.064 | 0.00327 | -0.17 | -19.611
-7 | -0.008 | 0.0033 | -0.17 | -2.315
-6.5 | 0.05 | 0.00335 | -0.17 | 14.918
-6 | 0.108 | 0.00345 | -0.17 | 31.356
-5.5 | 0.167 | 0.00354 | -0.171 | 47.286
-5 | 0.227 | 0.00358 | -0.171 | 63.265
-4.5 | 0.286 | 0.0037 | -0.171 | 77.324
-4 | 0.346 | 0.00376 | -0.171 | 92.104
-3.5 | 0.406 | 0.00398 | -0.171 | 101.88
-3 | 0.466 | 0.0043 | -0.171 | 108.282
-2.5 | 0.525 | 0.00463 | -0.171 | 113.424
-2 | 0.585 | 0.00505 | -0.171 | 115.855
-1.5 | 0.645 | 0.00558 | -0.171 | 115.616
-1 | 0.704 | 0.00616 | -0.171 | 114.375
-0.5 | 0.761 | 0.00679 | -0.171 | 112.182
0 | 0.82 | 0.00728 | -0.171 | 112.629
0.5 | 0.878 | 0.00781 | -0.171 | 112.422
1 | 0.936 | 0.00779 | -0.171 | 120.255
1.5 | 0.994 | 0.00771 | -0.171 | 128.892
2 | 1.052 | 0.00811 | -0.171 | 129.813
2.5 | 1.11 | 0.00851 | -0.171 | 130.399
3 | 1.167 | 0.00832 | -0.171 | 140.285
3.5 | 1.223 | 0.00857 | -0.171 | 142.83
4 | 1.279 | 0.0091 | -0.171 | 140.455
4.5 | 1.333 | 0.00965 | -0.171 | 138.162
5 | 1.385 | 0.00948 | -0.171 | 146.105
5.5 | 1.435 | 0.00997 | -0.171 | 143.931
6 | 1.483 | 0.01054 | -0.171 | 140.76
6.5 | 1.529 | 0.01028 | -0.171 | 148.671
7 | 1.571 | 0.01072 | -0.171 | 146.495
7.5 | 1.609 | 0.01049 | -0.17 | 153.441
8 | 1.644 | 0.01092 | -0.17 | 150.491
8.5 | 1.674 | 0.01262 | -0.17 | 132.641
9 | 1.698 | 0.01313 | -0.17 | 129.257
9.5 | 1.716 | 0.01327 | -0.17 | 129.368
10 | 1.729 | 0.01389 | -0.169 | 124.464
10.5 | 1.737 | 0.01457 | -0.169 | 119.228
11 | 1.739 | 0.01529 | -0.169 | 113.684
11.5 | 1.734 | 0.01606 | -0.168 | 107.931
12 | 1.721 | 0.01687 | -0.168 | 101.981
12.5 | 1.702 | 0.01776 | -0.168 | 95.849
13 | 1.677 | 0.01878 | -0.167 | 89.305
13.5 | 1.648 | 0.01984 | -0.167 | 83.042
14 | 1.613 | 0.021 | -0.166 | 76.826
14.5 | 1.575 | 0.02224 | -0.165 | 70.825
15 | 1.532 | 0.02385 | -0.165 | 64.265
15.5 | 1.487 | 0.02558 | -0.164 | 58.143
16 | 1.44 | 0.02737 | -0.163 | 52.591

## 138. Re 18M Mach 0.00 (2)
BIGFOIL.COM POLAR EXPORT
Joukowsky 10.00% thick 6.00% camber
Joukowsky 10.00% thick 6.00% camber |  |  |  | Cl Max: | 2.2736 | at alpha= | 20 | deg
XFOIL ncrit=9 |  |  |  | L/D Max: | 183.752 | at alpha= | 2 | deg
Re: | 18000000 |  |  | Cd Min: | 0.18823 | at alpha= | -20 | deg
Mach: | 0 |  |  | Cl=0 at alpha= | -6.7462 | deg
|  |  |  | @ Cl=0.1, Cd= | 0.0048908
|  |  |  | @ Cl=0.4, Cd= | 0.0045195
|  |  |  | @ Cl=0.6, Cd= | 0.00448
alpha (deg) | Cl | Cd | Cm | Cl/Cd
-20 | -0.5924 | 0.18823 | -0.0131 | -3.1472
-19.5 | -0.5946 | 0.17716 | -0.0193 | -3.3563
-19 | -0.582 | 0.17091 | -0.023 | -3.4053
-17.5 | -1.2013 | 0.01863 | -0.1653 | -64.482
-17 | -1.1559 | 0.01681 | -0.1669 | -68.7626
-16.5 | -1.1068 | 0.01542 | -0.1681 | -71.7769
-16 | -1.0556 | 0.01423 | -0.1691 | -74.1813
-15.5 | -1.0031 | 0.01302 | -0.1701 | -77.043
-15 | -0.9494 | 0.01195 | -0.171 | -79.4477
-14.5 | -0.8948 | 0.011 | -0.1718 | -81.3455
-14 | -0.8393 | 0.01024 | -0.1725 | -81.9629
-13.5 | -0.7829 | 0.00963 | -0.1731 | -81.298
-13 | -0.7262 | 0.00911 | -0.1736 | -79.7146
-12.5 | -0.6692 | 0.00864 | -0.1741 | -77.4537
-11.5 | -0.5543 | 0.00776 | -0.1751 | -71.4304
-11 | -0.4964 | 0.0073 | -0.1756 | -68
-10.5 | -0.4385 | 0.00689 | -0.1762 | -63.643
-10 | -0.3804 | 0.00659 | -0.1766 | -57.7238
-9.5 | -0.3221 | 0.00632 | -0.177 | -50.9652
-9 | -0.2637 | 0.00606 | -0.1774 | -43.5149
-8.5 | -0.2052 | 0.00577 | -0.1779 | -35.5633
-8 | -0.1468 | 0.00557 | -0.1783 | -26.3555
-7.5 | -0.0883 | 0.00541 | -0.1786 | -16.3216
-7 | -0.0297 | 0.0052 | -0.179 | -5.7115
-6.5 | 0.0288 | 0.00507 | -0.1794 | 5.6805
-6 | 0.0875 | 0.00491 | -0.1797 | 17.8208
-5.5 | 0.146 | 0.00482 | -0.1801 | 30.2905
-5 | 0.2045 | 0.0047 | -0.1804 | 43.5106
-4.5 | 0.263 | 0.00462 | -0.1807 | 56.9264
-4 | 0.3214 | 0.00457 | -0.181 | 70.3282
-3.5 | 0.3797 | 0.00453 | -0.1813 | 83.819
-3 | 0.4379 | 0.0045 | -0.1816 | 97.3111
-2.5 | 0.4961 | 0.00448 | -0.1818 | 110.7366
-2 | 0.5541 | 0.00448 | -0.1821 | 123.683
-1.5 | 0.6121 | 0.00448 | -0.1824 | 136.6295
-1 | 0.6697 | 0.00454 | -0.1826 | 147.511
-0.5 | 0.7271 | 0.0046 | -0.1827 | 158.0652
0 | 0.7843 | 0.0047 | -0.1828 | 166.8723
0.5 | 0.8413 | 0.00481 | -0.183 | 174.9064
1 | 0.8977 | 0.00499 | -0.183 | 179.8998
1.5 | 0.9536 | 0.0052 | -0.183 | 183.3846
2 | 1.0088 | 0.00549 | -0.1828 | 183.7523
2.5 | 1.0634 | 0.00584 | -0.1825 | 182.089
3 | 1.1174 | 0.00622 | -0.1822 | 179.6463
3.5 | 1.1711 | 0.00663 | -0.1818 | 176.6365
4 | 1.2246 | 0.00703 | -0.1815 | 174.1963
4.5 | 1.2774 | 0.00748 | -0.1809 | 170.7754
5 | 1.3303 | 0.0079 | -0.1804 | 168.3924
5.5 | 1.3827 | 0.00832 | -0.1799 | 166.1899
6 | 1.4351 | 0.00873 | -0.1793 | 164.3872
6.5 | 1.4874 | 0.0091 | -0.1788 | 163.4505
7 | 1.5392 | 0.00948 | -0.1782 | 162.3629
7.5 | 1.5909 | 0.00985 | -0.1776 | 161.5127
8 | 1.6425 | 0.00991 | -0.1772 | 165.7417
8.5 | 1.6912 | 0.01038 | -0.176 | 162.9287
9 | 1.7399 | 0.01089 | -0.1749 | 159.7704
9.5 | 1.7882 | 0.01137 | -0.1738 | 157.2735
10 | 1.8346 | 0.01195 | -0.1723 | 153.523
10.5 | 1.8804 | 0.01249 | -0.1708 | 150.5524
11 | 1.9238 | 0.01314 | -0.1688 | 146.4079
11.5 | 1.9654 | 0.01379 | -0.1666 | 142.5236
12 | 2.0046 | 0.01445 | -0.164 | 138.7266
12.5 | 2.0293 | 0.01519 | -0.1585 | 133.5945
13 | 2.0538 | 0.01617 | -0.1535 | 127.013
13.5 | 2.0797 | 0.01726 | -0.149 | 120.4925
14 | 2.1058 | 0.01845 | -0.1449 | 114.1355
14.5 | 2.1305 | 0.01983 | -0.1408 | 107.4382
15 | 2.1532 | 0.02146 | -0.1368 | 100.3355
15.5 | 2.1727 | 0.02341 | -0.1328 | 92.8108
16 | 2.1903 | 0.02566 | -0.1288 | 85.3585
16.5 | 2.207 | 0.02813 | -0.1252 | 78.4572
17 | 2.2221 | 0.03087 | -0.1218 | 71.9825
17.5 | 2.237 | 0.03381 | -0.1188 | 66.1639
18 | 2.2487 | 0.03725 | -0.116 | 60.3678
18.5 | 2.2599 | 0.04093 | -0.1136 | 55.2138
19 | 2.2671 | 0.04527 | -0.1115 | 50.0795
19.5 | 2.273 | 0.04998 | -0.1097 | 45.4782
20 | 2.2736 | 0.05559 | -0.1084 | 40.8994

## 139. Re 18M Mach 0.10 (1)
BIGFOIL.COM POLAR EXPORT
Joukowsky 10.00% thick 6.00% camber
Joukowsky 10.00% thick 6.00% camber |  |  |  | Cl Max: | 1.734 | at alpha= | 10.5 | deg
JavaFoil+Calcfoil stall+Eppler ext transition |  |  |  | L/D Max: | 152.234 | at alpha= | 7.5 | deg
Re: | 18000000 |  |  | Cd Min: | 0.00317 | at alpha= | -9 | deg
Mach: | 0.1 |  |  | Cl=0 at alpha= | -6.931 | deg
|  |  |  | @ Cl=0.1, Cd= | 0.0034432
|  |  |  | @ Cl=0.4, Cd= | 0.0039507
|  |  |  | @ Cl=0.6, Cd= | 0.005158
alpha (deg) | Cl | Cd | Cm | Cl/Cd
-20 | -0.397 | 0.16042 | -0.091 | -2.476
-19.5 | -0.41 | 0.15279 | -0.091 | -2.685
-19 | -0.422 | 0.14617 | -0.092 | -2.889
-18.5 | -0.432 | 0.13833 | -0.093 | -3.126
-18 | -0.442 | 0.13064 | -0.094 | -3.38
-17.5 | -0.449 | 0.12452 | -0.095 | -3.609
-17 | -0.456 | 0.11684 | -0.096 | -3.903
-16.5 | -0.461 | 0.11069 | -0.098 | -4.162
-16 | -0.463 | 0.10395 | -0.099 | -4.458
-15.5 | -0.464 | 0.09786 | -0.101 | -4.74
-15 | -0.462 | 0.09075 | -0.103 | -5.095
-14.5 | -0.458 | 0.08459 | -0.106 | -5.412
-14 | -0.451 | 0.07803 | -0.109 | -5.776
-13.5 | -0.44 | 0.0718 | -0.111 | -6.135
-13 | -0.427 | 0.0654 | -0.115 | -6.534
-12.5 | -0.411 | 0.05945 | -0.118 | -6.906
-12 | -0.391 | 0.05293 | -0.122 | -7.387
-11.5 | -0.367 | 0.04756 | -0.125 | -7.722
-11 | -0.342 | 0.04052 | -0.13 | -8.428
-10.5 | -0.313 | 0.03361 | -0.136 | -9.3
-10 | -0.282 | 0.02549 | -0.143 | -11.05
-9.5 | -0.248 | 0.01771 | -0.15 | -13.984
-9 | -0.224 | 0.00317 | -0.171 | -70.807
-8.5 | -0.173 | 0.00319 | -0.171 | -54.231
-8 | -0.12 | 0.00323 | -0.171 | -37
-7.5 | -0.064 | 0.00329 | -0.171 | -19.551
-7 | -0.008 | 0.0033 | -0.171 | -2.321
-6.5 | 0.05 | 0.00335 | -0.171 | 14.954
-6 | 0.109 | 0.00346 | -0.171 | 31.482
-5.5 | 0.168 | 0.00354 | -0.171 | 47.474
-5 | 0.228 | 0.00359 | -0.171 | 63.53
-4.5 | 0.288 | 0.00371 | -0.172 | 77.649
-4 | 0.348 | 0.00376 | -0.172 | 92.518
-3.5 | 0.408 | 0.00398 | -0.172 | 102.428
-3 | 0.468 | 0.0043 | -0.172 | 108.763
-2.5 | 0.528 | 0.00466 | -0.172 | 113.403
-2 | 0.588 | 0.00505 | -0.172 | 116.311
-1.5 | 0.648 | 0.00559 | -0.172 | 116.05
-1 | 0.708 | 0.00617 | -0.172 | 114.685
-0.5 | 0.765 | 0.00682 | -0.172 | 112.286
0 | 0.824 | 0.0073 | -0.172 | 112.875
0.5 | 0.883 | 0.00785 | -0.172 | 112.436
1 | 0.941 | 0.00781 | -0.172 | 120.527
1.5 | 0.999 | 0.00773 | -0.172 | 129.203
2 | 1.057 | 0.00813 | -0.172 | 130.104
2.5 | 1.115 | 0.00856 | -0.172 | 130.303
3 | 1.173 | 0.00835 | -0.172 | 140.417
3.5 | 1.229 | 0.00864 | -0.172 | 142.23
4 | 1.285 | 0.00915 | -0.172 | 140.454
4.5 | 1.339 | 0.00975 | -0.172 | 137.357
5 | 1.391 | 0.00953 | -0.172 | 145.987
5.5 | 1.442 | 0.01007 | -0.172 | 143.217
6 | 1.49 | 0.01064 | -0.172 | 139.956
6.5 | 1.535 | 0.01038 | -0.171 | 147.878
7 | 1.577 | 0.01082 | -0.171 | 145.688
7.5 | 1.615 | 0.01061 | -0.171 | 152.234
8 | 1.649 | 0.01102 | -0.171 | 149.638
8.5 | 1.678 | 0.01274 | -0.171 | 131.649
9 | 1.7 | 0.01331 | -0.171 | 127.774
9.5 | 1.717 | 0.01343 | -0.17 | 127.825
10 | 1.728 | 0.01409 | -0.17 | 122.671
10.5 | 1.734 | 0.01478 | -0.17 | 117.31
11 | 1.733 | 0.01554 | -0.17 | 111.506
11.5 | 1.724 | 0.01635 | -0.169 | 105.476
12 | 1.707 | 0.01719 | -0.169 | 99.343
12.5 | 1.684 | 0.01818 | -0.168 | 92.636
13 | 1.655 | 0.01919 | -0.168 | 86.228
13.5 | 1.62 | 0.02032 | -0.167 | 79.726
14 | 1.58 | 0.02155 | -0.167 | 73.331
14.5 | 1.536 | 0.02302 | -0.166 | 66.74
15 | 1.488 | 0.02451 | -0.165 | 60.721
15.5 | 1.436 | 0.02653 | -0.164 | 54.137

## 140. Re 18M Mach 0.10 (2)
BIGFOIL.COM POLAR EXPORT
Joukowsky 10.00% thick 6.00% camber
Joukowsky 10.00% thick 6.00% camber |  |  |  | Cl Max: | 2.2645 | at alpha= | 19.5 | deg
XFOIL ncrit=9 |  |  |  | L/D Max: | 184.527 | at alpha= | 2 | deg
Re: | 18000000 |  |  | Cd Min: | 0.18973 | at alpha= | -20 | deg
Mach: | 0.1 |  |  | Cl=0 at alpha= | -6.7352 | deg
|  |  |  | @ Cl=0.1, Cd= | 0.004908
|  |  |  | @ Cl=0.4, Cd= | 0.0045206
|  |  |  | @ Cl=0.6, Cd= | 0.0044873
alpha (deg) | Cl | Cd | Cm | Cl/Cd
-20 | -0.5902 | 0.18973 | -0.013 | -3.1107
-19.5 | -0.5774 | 0.18317 | -0.017 | -3.1523
-19 | -0.5789 | 0.1725 | -0.0229 | -3.3559
-18.5 | -0.5661 | 0.16612 | -0.0268 | -3.4078
-18 | -0.5723 | 0.1552 | -0.0326 | -3.6875
-17 | -1.1694 | 0.01915 | -0.1682 | -61.0653
-16.5 | -1.1231 | 0.01702 | -0.1702 | -65.9871
-16 | -1.0725 | 0.01541 | -0.1714 | -69.5977
-15.5 | -1.0192 | 0.01415 | -0.1724 | -72.0283
-15 | -0.9649 | 0.01289 | -0.1733 | -74.8565
-14.5 | -0.9095 | 0.01178 | -0.174 | -77.2071
-14 | -0.8532 | 0.01077 | -0.1748 | -79.2201
-13.5 | -0.7958 | 0.01 | -0.1753 | -79.58
-13 | -0.738 | 0.00939 | -0.1757 | -78.5942
-12.5 | -0.6799 | 0.00887 | -0.1761 | -76.6516
-12 | -0.6215 | 0.0084 | -0.1765 | -73.9881
-11.5 | -0.5629 | 0.00796 | -0.1768 | -70.7161
-11 | -0.5041 | 0.00748 | -0.1773 | -67.393
-10.5 | -0.4452 | 0.00702 | -0.1777 | -63.4188
-10 | -0.3862 | 0.00667 | -0.1781 | -57.901
-9.5 | -0.3271 | 0.00639 | -0.1784 | -51.1894
-9 | -0.268 | 0.00613 | -0.1788 | -43.7194
-8.5 | -0.2088 | 0.00583 | -0.1791 | -35.8148
-8 | -0.1496 | 0.0056 | -0.1795 | -26.7143
-7.5 | -0.0905 | 0.00544 | -0.1798 | -16.636
-7 | -0.0313 | 0.00523 | -0.1801 | -5.9847
-6.5 | 0.0278 | 0.00508 | -0.1805 | 5.4724
-6 | 0.087 | 0.00493 | -0.1808 | 17.6471
-5.5 | 0.146 | 0.00483 | -0.1811 | 30.2277
-5 | 0.2051 | 0.00471 | -0.1814 | 43.5456
-4.5 | 0.264 | 0.00463 | -0.1817 | 57.0194
-4 | 0.3228 | 0.00458 | -0.182 | 70.4803
-3.5 | 0.3816 | 0.00453 | -0.1823 | 84.2384
-3 | 0.4402 | 0.0045 | -0.1825 | 97.8222
-2.5 | 0.4987 | 0.00449 | -0.1828 | 111.069
-2 | 0.5572 | 0.00448 | -0.1831 | 124.375
-1.5 | 0.6156 | 0.00449 | -0.1833 | 137.1047
-1 | 0.6735 | 0.00454 | -0.1835 | 148.348
-0.5 | 0.7314 | 0.00461 | -0.1837 | 158.6551
0 | 0.7889 | 0.0047 | -0.1838 | 167.8511
0.5 | 0.8462 | 0.00482 | -0.1839 | 175.5602
1 | 0.903 | 0.00499 | -0.1839 | 180.9619
1.5 | 0.9594 | 0.0052 | -0.1839 | 184.5
2 | 1.0149 | 0.0055 | -0.1837 | 184.5273
2.5 | 1.0698 | 0.00585 | -0.1834 | 182.8718
3 | 1.1242 | 0.00623 | -0.1831 | 180.4494
3.5 | 1.1782 | 0.00665 | -0.1827 | 177.1729
4 | 1.2321 | 0.00705 | -0.1823 | 174.766
4.5 | 1.2851 | 0.00752 | -0.1817 | 170.891
5 | 1.3384 | 0.00794 | -0.1812 | 168.5642
5.5 | 1.3912 | 0.00837 | -0.1805 | 166.2127
6 | 1.4438 | 0.00878 | -0.1799 | 164.4419
6.5 | 1.4966 | 0.00916 | -0.1793 | 163.3843
7 | 1.5488 | 0.00956 | -0.1786 | 162.0084
7.5 | 1.6008 | 0.00994 | -0.178 | 161.0463
8 | 1.6526 | 0.01003 | -0.1774 | 164.7657
9 | 1.7509 | 0.01101 | -0.1749 | 159.0282
9.5 | 1.7994 | 0.01151 | -0.1736 | 156.3336
10 | 1.846 | 0.01211 | -0.172 | 152.436
10.5 | 1.8918 | 0.01267 | -0.1703 | 149.3133
11 | 1.9347 | 0.01336 | -0.168 | 144.8129
11.5 | 1.9762 | 0.01402 | -0.1655 | 140.9558
12 | 2.0086 | 0.0147 | -0.1613 | 136.6395
12.5 | 2.0331 | 0.01558 | -0.1558 | 130.4942
13 | 2.0586 | 0.01665 | -0.1509 | 123.6396
13.5 | 2.0858 | 0.0178 | -0.1466 | 117.1798
14 | 2.1123 | 0.0191 | -0.1424 | 110.5916
14.5 | 2.1357 | 0.02068 | -0.1381 | 103.2737
15 | 2.1566 | 0.02256 | -0.1339 | 95.594
15.5 | 2.1759 | 0.02471 | -0.1298 | 88.0575
16 | 2.1928 | 0.02718 | -0.1259 | 80.677
16.5 | 2.2102 | 0.02978 | -0.1224 | 74.2176
17 | 2.2247 | 0.03278 | -0.1191 | 67.8676
17.5 | 2.2391 | 0.03603 | -0.1161 | 62.1454
18 | 2.2494 | 0.03985 | -0.1134 | 56.4467
18.5 | 2.2583 | 0.04407 | -0.1111 | 51.2435
19 | 2.2643 | 0.04888 | -0.1092 | 46.3236
19.5 | 2.2645 | 0.0546 | -0.1076 | 41.4744
20 | 2.2613 | 0.06112 | -0.1067 | 36.9977

## 141. Re 18M Mach 0.25 (1)
BIGFOIL.COM POLAR EXPORT
Joukowsky 10.00% thick 6.00% camber
Joukowsky 10.00% thick 6.00% camber |  |  |  | Cl Max: | 1.713 | at alpha= | 9.5 | deg
JavaFoil+Calcfoil stall+Eppler ext transition |  |  |  | L/D Max: | 150.234 | at alpha= | 7 | deg
Re: | 18000000 |  |  | Cd Min: | 0.00326 | at alpha= | -8 | deg
Mach: | 0.25 |  |  | Cl=0 at alpha= | -6.9322 | deg
|  |  |  | @ Cl=0.1, Cd= | 0.0033782
|  |  |  | @ Cl=0.4, Cd= | 0.0039187
|  |  |  | @ Cl=0.6, Cd= | 0.0050616
alpha (deg) | Cl | Cd | Cm | Cl/Cd
-18 | -0.066 | 0.14672 | -0.089 | -0.447
-17.5 | -0.108 | 0.13734 | -0.091 | -0.788
-17 | -0.173 | 0.12995 | -0.091 | -1.334
-16.5 | -0.216 | 0.12447 | -0.091 | -1.733
-16 | -0.251 | 0.11786 | -0.091 | -2.127
-15.5 | -0.28 | 0.11238 | -0.092 | -2.494
-15 | -0.305 | 0.10522 | -0.093 | -2.899
-14.5 | -0.325 | 0.09745 | -0.095 | -3.337
-14 | -0.34 | 0.09163 | -0.097 | -3.71
-13.5 | -0.35 | 0.08457 | -0.1 | -4.135
-13 | -0.354 | 0.07771 | -0.104 | -4.556
-12.5 | -0.353 | 0.07035 | -0.108 | -5.019
-12 | -0.346 | 0.06446 | -0.112 | -5.366
-11.5 | -0.334 | 0.05784 | -0.117 | -5.767
-11 | -0.315 | 0.05214 | -0.121 | -6.047
-10.5 | -0.293 | 0.04438 | -0.128 | -6.609
-10 | -0.266 | 0.03728 | -0.134 | -7.139
-9.5 | -0.235 | 0.03002 | -0.141 | -7.812
-9 | -0.2 | 0.02071 | -0.15 | -9.661
-8.5 | -0.162 | 0.01182 | -0.161 | -13.695
-8 | -0.121 | 0.00326 | -0.176 | -37.068
-7.5 | -0.065 | 0.0033 | -0.176 | -19.806
-7 | -0.008 | 0.00332 | -0.176 | -2.35
-6.5 | 0.051 | 0.00337 | -0.176 | 15.197
-6 | 0.111 | 0.00338 | -0.176 | 32.924
-5.5 | 0.172 | 0.00356 | -0.176 | 48.442
-5 | 0.234 | 0.00365 | -0.176 | 63.993
-4.5 | 0.295 | 0.00372 | -0.176 | 79.394
-4 | 0.357 | 0.00378 | -0.176 | 94.581
-3.5 | 0.419 | 0.00398 | -0.176 | 105.228
-3 | 0.481 | 0.00431 | -0.177 | 111.614
-2.5 | 0.542 | 0.00465 | -0.177 | 116.733
-2 | 0.604 | 0.00509 | -0.177 | 118.782
-1.5 | 0.666 | 0.00566 | -0.177 | 117.735
-1 | 0.727 | 0.00625 | -0.177 | 116.45
-0.5 | 0.786 | 0.00693 | -0.177 | 113.535
0 | 0.847 | 0.00744 | -0.177 | 113.862
0.5 | 0.907 | 0.00801 | -0.177 | 113.254
1 | 0.967 | 0.00797 | -0.177 | 121.343
1.5 | 1.027 | 0.00792 | -0.177 | 129.634
2 | 1.086 | 0.00836 | -0.177 | 129.894
2.5 | 1.145 | 0.00885 | -0.177 | 129.456
3 | 1.204 | 0.0086 | -0.177 | 140.035
3.5 | 1.262 | 0.00891 | -0.177 | 141.655
4 | 1.319 | 0.00951 | -0.177 | 138.656
4.5 | 1.374 | 0.00938 | -0.177 | 146.557
5 | 1.427 | 0.00996 | -0.176 | 143.34
5.5 | 1.478 | 0.01055 | -0.176 | 140.015
6 | 1.525 | 0.01037 | -0.176 | 147.157
6.5 | 1.57 | 0.01092 | -0.176 | 143.719
7 | 1.609 | 0.01071 | -0.176 | 150.234
7.5 | 1.644 | 0.01121 | -0.176 | 146.615
8 | 1.673 | 0.01298 | -0.176 | 128.88
8.5 | 1.695 | 0.01386 | -0.175 | 122.279
9 | 1.708 | 0.01424 | -0.175 | 120.016
9.5 | 1.713 | 0.01451 | -0.175 | 118.111
10 | 1.71 | 0.01531 | -0.175 | 111.687
10.5 | 1.697 | 0.01617 | -0.174 | 104.888
11 | 1.674 | 0.01712 | -0.174 | 97.742
11.5 | 1.639 | 0.01819 | -0.173 | 90.117
12 | 1.591 | 0.01933 | -0.173 | 82.284
12.5 | 1.531 | 0.0207 | -0.172 | 73.964
13 | 1.462 | 0.02218 | -0.171 | 65.926
13.5 | 1.383 | 0.02398 | -0.17 | 57.675
14 | 1.295 | 0.02612 | -0.169 | 49.593
14.5 | 1.199 | 0.02889 | -0.168 | 41.516

## 142. Re 18M Mach 0.25 (2)
BIGFOIL.COM POLAR EXPORT
Joukowsky 10.00% thick 6.00% camber
Joukowsky 10.00% thick 6.00% camber |  |  |  | Cl Max: | 2.2352 | at alpha= | 18 | deg
XFOIL ncrit=9 |  |  |  | L/D Max: | 190.691 | at alpha= | 2 | deg
Re: | 18000000 |  |  | Cd Min: | 0.21645 | at alpha= | -20 | deg
Mach: | 0.25 |  |  | Cl=0 at alpha= | -6.6744 | deg
|  |  |  | @ Cl=0.1, Cd= | 0.0050088
|  |  |  | @ Cl=0.4, Cd= | 0.004546
|  |  |  | @ Cl=0.6, Cd= | 0.0045043
alpha (deg) | Cl | Cd | Cm | Cl/Cd
-20 | -0.5251 | 0.21645 | -0.0068 | -2.426
-19.5 | -0.5076 | 0.21013 | -0.0108 | -2.4156
-18.5 | -0.5184 | 0.1819 | -0.0235 | -2.8499
-18 | -0.5045 | 0.17555 | -0.027 | -2.8738
-17.5 | -0.5064 | 0.16404 | -0.0334 | -3.0871
-17 | -0.501 | 0.15256 | -0.0417 | -3.284
-16 | -0.4996 | 0.13339 | -0.0528 | -3.7454
-15 | -0.5435 | 0.10001 | -0.0818 | -5.4345
-14.5 | -0.7301 | 0.05176 | -0.1435 | -14.1055
-14 | -0.93 | 0.0168 | -0.1847 | -55.3571
-13.5 | -0.8715 | 0.01402 | -0.1868 | -62.1612
-13 | -0.8089 | 0.01218 | -0.1874 | -66.4122
-12.5 | -0.7447 | 0.01088 | -0.1876 | -68.4467
-12 | -0.68 | 0.00986 | -0.1875 | -68.9655
-11.5 | -0.615 | 0.00906 | -0.1873 | -67.8808
-11 | -0.5501 | 0.00843 | -0.187 | -65.255
-10.5 | -0.4855 | 0.0079 | -0.1868 | -61.4557
-10 | -0.4212 | 0.00735 | -0.1866 | -57.3061
-9.5 | -0.357 | 0.00684 | -0.1866 | -52.193
-9 | -0.2931 | 0.00646 | -0.1865 | -45.3715
-8.5 | -0.2296 | 0.00618 | -0.1864 | -37.1521
-8 | -0.1663 | 0.00586 | -0.1864 | -28.3788
-7.5 | -0.1033 | 0.0056 | -0.1864 | -18.4464
-7 | -0.0407 | 0.00541 | -0.1864 | -7.5231
-6.5 | 0.0218 | 0.00519 | -0.1866 | 4.2004
-6 | 0.084 | 0.00505 | -0.1867 | 16.6337
-5.5 | 0.1461 | 0.00489 | -0.1868 | 29.8773
-5 | 0.2079 | 0.00478 | -0.187 | 43.4937
-4.5 | 0.2694 | 0.00469 | -0.1872 | 57.4414
-4 | 0.3308 | 0.00461 | -0.1874 | 71.757
-3.5 | 0.3919 | 0.00455 | -0.1876 | 86.1319
-3 | 0.4529 | 0.00452 | -0.1878 | 100.1991
-2.5 | 0.5136 | 0.00451 | -0.1881 | 113.8803
-2 | 0.5742 | 0.0045 | -0.1883 | 127.6
-1.5 | 0.6347 | 0.00451 | -0.1885 | 140.7317
-1 | 0.6949 | 0.00454 | -0.1887 | 153.0617
-0.5 | 0.7547 | 0.00462 | -0.1889 | 163.355
0 | 0.8145 | 0.00471 | -0.189 | 172.9299
0.5 | 0.8737 | 0.00484 | -0.1891 | 180.5165
1 | 0.9326 | 0.00501 | -0.189 | 186.1477
1.5 | 0.991 | 0.00523 | -0.189 | 189.4837
2 | 1.0488 | 0.0055 | -0.1888 | 190.6909
2.5 | 1.1058 | 0.00586 | -0.1884 | 188.7031
3 | 1.1621 | 0.00626 | -0.1879 | 185.639
3.5 | 1.2178 | 0.00672 | -0.1873 | 181.2202
4.5 | 1.3281 | 0.0077 | -0.1858 | 172.4805
5 | 1.383 | 0.00818 | -0.1849 | 169.0709
5.5 | 1.4378 | 0.00864 | -0.184 | 166.412
6 | 1.4925 | 0.00909 | -0.183 | 164.1914
6.5 | 1.5469 | 0.00955 | -0.182 | 161.9791
7 | 1.601 | 0.00999 | -0.1808 | 160.2603
8 | 1.7099 | 0.01078 | -0.1787 | 158.6178
9 | 1.8102 | 0.0117 | -0.1745 | 154.7179
9.5 | 1.8583 | 0.01236 | -0.172 | 150.3479
10 | 1.9053 | 0.01301 | -0.1693 | 146.4489
10.5 | 1.9457 | 0.0138 | -0.1653 | 140.9928
11 | 1.9748 | 0.01456 | -0.1593 | 135.6319
11.5 | 2.005 | 0.01556 | -0.1538 | 128.856
12 | 2.0333 | 0.01683 | -0.1484 | 120.814
12.5 | 2.0631 | 0.0182 | -0.1435 | 113.3571
13 | 2.0912 | 0.01979 | -0.1386 | 105.6695
13.5 | 2.1169 | 0.02168 | -0.1338 | 97.643
14 | 2.1388 | 0.024 | -0.1289 | 89.1167
14.5 | 2.159 | 0.02665 | -0.1243 | 81.0131
15 | 2.1774 | 0.02964 | -0.12 | 73.4615
15.5 | 2.196 | 0.03285 | -0.1161 | 66.8493
16 | 2.2105 | 0.03668 | -0.1125 | 60.2644
16.5 | 2.2221 | 0.04108 | -0.1093 | 54.092
17 | 2.2301 | 0.04615 | -0.1066 | 48.3229
17.5 | 2.2346 | 0.05195 | -0.1044 | 43.0144
18 | 2.2352 | 0.05855 | -0.1029 | 38.1759
18.5 | 2.2306 | 0.06617 | -0.1021 | 33.7101
19 | 2.2214 | 0.07478 | -0.1022 | 29.7058
19.5 | 2.2072 | 0.08446 | -0.1033 | 26.1331
20 | 2.1931 | 0.0945 | -0.1052 | 23.2074

## 143. Re 18M Mach 0.50 (1)
BIGFOIL.COM POLAR EXPORT
Joukowsky 10.00% thick 6.00% camber
Joukowsky 10.00% thick 6.00% camber |  |  |  | Cl Max: | 1.69 | at alpha= | 7 | deg
JavaFoil+Calcfoil stall+Eppler ext transition |  |  |  | L/D Max: | 148.827 | at alpha= | 4 | deg
Re: | 18000000 |  |  | Cd Min: | 0.00358 | at alpha= | -6 | deg
Mach: | 0.5 |  |  | Cl=0 at alpha= | -6.9375 | deg
|  |  |  | @ Cl=0.1, Cd= | 0.006273
|  |  |  | @ Cl=0.4, Cd= | 0.003949
|  |  |  | @ Cl=0.6, Cd= | 0.0046943
alpha (deg) | Cl | Cd | Cm | Cl/Cd
-20 | -1.45 | 0.18143 | -0.113 | -7.994
-19.5 | -1.397 | 0.16128 | -0.115 | -8.661
-19 | -1.344 | 0.1466 | -0.117 | -9.169
-18.5 | -1.288 | 0.14074 | -0.116 | -9.154
-18 | -1.23 | 0.14242 | -0.113 | -8.636
-17.5 | -1.177 | 0.12908 | -0.115 | -9.119
-17 | -0.591 | 0.11841 | -0.117 | -4.992
-16.5 | -0.558 | 0.12655 | -0.111 | -4.409
-16 | -0.53 | 0.11008 | -0.115 | -4.811
-15.5 | -0.501 | 0.1 | -0.118 | -5.009
-15 | -0.468 | 0.10451 | -0.11 | -4.479
-14.5 | -0.44 | 0.092 | -0.116 | -4.785
-14 | -0.414 | 0.07964 | -0.125 | -5.195
-13.5 | -0.381 | 0.08198 | -0.117 | -4.645
-13 | -0.355 | 0.07011 | -0.127 | -5.061
-12.5 | -0.321 | 0.07691 | -0.113 | -4.169
-12 | -0.293 | 0.0675 | -0.121 | -4.348
-11.5 | -0.267 | 0.05731 | -0.132 | -4.663
-11 | -0.234 | 0.06417 | -0.115 | -3.639
-10.5 | -0.207 | 0.05409 | -0.129 | -3.828
-10 | -0.175 | 0.05834 | -0.115 | -3.006
-9.5 | -0.148 | 0.04957 | -0.127 | -2.99
-9 | -0.118 | 0.05142 | -0.118 | -2.295
-8.5 | -0.091 | 0.04281 | -0.132 | -2.116
-8 | -0.061 | 0.04465 | -0.122 | -1.365
-7.5 | -0.046 | 0.04092 | -0.127 | -1.13
-7 | -0.007 | 0.02563 | -0.155 | -0.262
-6.5 | 0.049 | 0.01314 | -0.175 | 3.735
-6 | 0.12 | 0.00358 | -0.197 | 33.537
-5.5 | 0.188 | 0.0036 | -0.197 | 52.318
-5 | 0.258 | 0.00364 | -0.197 | 70.882
-4.5 | 0.327 | 0.00384 | -0.197 | 85.218
-4 | 0.397 | 0.00394 | -0.197 | 100.945
-3.5 | 0.467 | 0.00415 | -0.197 | 112.585
-3 | 0.537 | 0.00432 | -0.197 | 124.061
-2.5 | 0.606 | 0.00473 | -0.197 | 128.07
-2 | 0.675 | 0.00523 | -0.197 | 129.03
-1.5 | 0.745 | 0.00587 | -0.198 | 127.004
-1 | 0.813 | 0.00691 | -0.198 | 117.721
-0.5 | 0.878 | 0.00746 | -0.198 | 117.665
0 | 0.946 | 0.00809 | -0.198 | 116.854
0.5 | 1.012 | 0.00826 | -0.198 | 122.574
1 | 1.079 | 0.00837 | -0.198 | 128.855
1.5 | 1.145 | 0.00885 | -0.198 | 129.419
2 | 1.211 | 0.00876 | -0.198 | 138.317
2.5 | 1.277 | 0.00932 | -0.197 | 136.988
3 | 1.342 | 0.00998 | -0.197 | 134.435
3.5 | 1.406 | 0.00978 | -0.197 | 143.792
4 | 1.467 | 0.00985 | -0.197 | 148.827
4.5 | 1.524 | 0.01061 | -0.197 | 143.634
5 | 1.577 | 0.01079 | -0.197 | 146.15
5.5 | 1.624 | 0.01268 | -0.197 | 128.064
6 | 1.661 | 0.01352 | -0.197 | 122.9
6.5 | 1.687 | 0.01443 | -0.196 | 116.907
7 | 1.69 | 0.01544 | -0.196 | 109.475
7.5 | 1.66 | 0.01661 | -0.195 | 99.909
8 | 1.56 | 0.01811 | -0.195 | 86.114
8.5 | 0.998 | 0.02038 | -0.194 | 48.947
9 | 1.027 | 0.02041 | -0.194 | 50.301
9.5 | 1.054 | 0.02161 | -0.193 | 48.801
10 | 1.082 | 0.02244 | -0.192 | 48.243
10.5 | 1.11 | 0.02333 | -0.192 | 47.589
11 | 1.131 | 0.02692 | -0.19 | 42.017
11.5 | 1.159 | 0.02752 | -0.19 | 42.122
12 | 1.183 | 0.02983 | -0.189 | 39.66

## 144. Re 18M Mach 0.50 (2)
BIGFOIL.COM POLAR EXPORT
Joukowsky 10.00% thick 6.00% camber
Joukowsky 10.00% thick 6.00% camber |  |  |  | Cl Max: | 2.0092 | at alpha= | 9.5 | deg
XFOIL ncrit=9 |  |  |  | L/D Max: | 212.35 | at alpha= | 2 | deg
Re: | 18000000 |  |  | Cd Min: | 0.01917 | at alpha= | 9.5 | deg
Mach: | 0.5 |  |  | Cl=0 at alpha= | -99 | deg
|  |  |  | @ Cl=0.1, Cd= | 0.00484
|  |  |  | @ Cl=0.4, Cd= | 0.00484
|  |  |  | @ Cl=0.6, Cd= | 0.00484
alpha (deg) | Cl | Cd | Cm | Cl/Cd
0 | 0.929 | 0.00484 | -0.2118 | 191.9421
0.5 | 0.9982 | 0.00495 | -0.2118 | 201.6566
1 | 1.0665 | 0.00514 | -0.2116 | 207.4903
1.5 | 1.1345 | 0.00537 | -0.2112 | 211.2663
2 | 1.2019 | 0.00566 | -0.2107 | 212.3498
2.5 | 1.2678 | 0.00606 | -0.2097 | 209.2079
3 | 1.332 | 0.00659 | -0.2083 | 202.1244
4 | 1.4565 | 0.00788 | -0.2043 | 184.835
4.5 | 1.5168 | 0.00862 | -0.2016 | 175.9629
5 | 1.5759 | 0.00938 | -0.1984 | 168.0064
5.5 | 1.635 | 0.01008 | -0.1949 | 162.2024
6 | 1.6923 | 0.01081 | -0.1908 | 156.5495
6.5 | 1.7423 | 0.01151 | -0.1852 | 151.3727
7 | 1.7853 | 0.01232 | -0.1782 | 144.9107
7.5 | 1.8309 | 0.01327 | -0.1717 | 137.9729
8 | 1.8774 | 0.0144 | -0.1654 | 130.375
8.5 | 1.9248 | 0.01539 | -0.1593 | 125.0682
9 | 1.9688 | 0.01706 | -0.1526 | 115.4045
9.5 | 2.0092 | 0.01917 | -0.1454 | 104.8096

## 145. Re 20M Mach 0.00 (1)
BIGFOIL.COM POLAR EXPORT
Joukowsky 10.00% thick 6.00% camber
Joukowsky 10.00% thick 6.00% camber |  |  |  | Cl Max: | 1.74 | at alpha= | 11 | deg
JavaFoil+Calcfoil stall+Eppler ext transition |  |  |  | L/D Max: | 158.711 | at alpha= | 8.5 | deg
Re: | 20000000 |  |  | Cd Min: | 0.00314 | at alpha= | -9 | deg
Mach: | 0 |  |  | Cl=0 at alpha= | -6.931 | deg
|  |  |  | @ Cl=0.1, Cd= | 0.0034334
|  |  |  | @ Cl=0.4, Cd= | 0.003984
|  |  |  | @ Cl=0.6, Cd= | 0.0051825
alpha (deg) | Cl | Cd | Cm | Cl/Cd
-20 | -0.443 | 0.15507 | -0.092 | -2.855
-19.5 | -0.453 | 0.14889 | -0.092 | -3.043
-19 | -0.462 | 0.14174 | -0.093 | -3.263
-18.5 | -0.47 | 0.13417 | -0.095 | -3.504
-18 | -0.476 | 0.12713 | -0.096 | -3.747
-17.5 | -0.481 | 0.12075 | -0.097 | -3.987
-17 | -0.485 | 0.11354 | -0.099 | -4.273
-16.5 | -0.487 | 0.10699 | -0.1 | -4.552
-16 | -0.487 | 0.10081 | -0.101 | -4.829
-15.5 | -0.484 | 0.09493 | -0.103 | -5.104
-15 | -0.48 | 0.08783 | -0.106 | -5.47
-14.5 | -0.473 | 0.08172 | -0.108 | -5.794
-14 | -0.464 | 0.07523 | -0.111 | -6.168
-13.5 | -0.452 | 0.06894 | -0.114 | -6.553
-13 | -0.437 | 0.0625 | -0.117 | -6.988
-12.5 | -0.418 | 0.05658 | -0.12 | -7.394
-12 | -0.397 | 0.04995 | -0.124 | -7.957
-11.5 | -0.373 | 0.0445 | -0.128 | -8.371
-11 | -0.346 | 0.0374 | -0.133 | -9.252
-10.5 | -0.316 | 0.03047 | -0.138 | -10.385
-10 | -0.284 | 0.02314 | -0.144 | -12.289
-9.5 | -0.252 | 0.01433 | -0.153 | -17.567
-9 | -0.224 | 0.00314 | -0.17 | -71.339
-8.5 | -0.173 | 0.00317 | -0.17 | -54.54
-8 | -0.119 | 0.00323 | -0.17 | -36.864
-7.5 | -0.064 | 0.00326 | -0.17 | -19.682
-7 | -0.008 | 0.00328 | -0.17 | -2.325
-6.5 | 0.05 | 0.00333 | -0.17 | 14.968
-6 | 0.108 | 0.00345 | -0.17 | 31.44
-5.5 | 0.167 | 0.00353 | -0.171 | 47.405
-5 | 0.227 | 0.00358 | -0.171 | 63.386
-4.5 | 0.286 | 0.00374 | -0.171 | 76.54
-4 | 0.346 | 0.00375 | -0.171 | 92.24
-3.5 | 0.406 | 0.00401 | -0.171 | 101.341
-3 | 0.466 | 0.0043 | -0.171 | 108.366
-2.5 | 0.525 | 0.00465 | -0.171 | 112.97
-2 | 0.585 | 0.00505 | -0.171 | 115.879
-1.5 | 0.645 | 0.00558 | -0.171 | 115.623
-1 | 0.704 | 0.00616 | -0.171 | 114.356
-0.5 | 0.761 | 0.00679 | -0.171 | 112.1
0 | 0.82 | 0.00728 | -0.171 | 112.709
0.5 | 0.878 | 0.00782 | -0.171 | 112.409
1 | 0.937 | 0.00779 | -0.171 | 120.311
1.5 | 0.994 | 0.00769 | -0.171 | 129.258
2 | 1.052 | 0.00809 | -0.171 | 130.016
2.5 | 1.11 | 0.0085 | -0.171 | 130.606
3 | 1.167 | 0.00896 | -0.171 | 130.264
3.5 | 1.223 | 0.00856 | -0.171 | 142.871
4 | 1.279 | 0.00906 | -0.171 | 141.066
4.5 | 1.333 | 0.00962 | -0.171 | 138.499
5 | 1.385 | 0.01015 | -0.171 | 136.497
5.5 | 1.435 | 0.0099 | -0.171 | 144.935
6 | 1.483 | 0.0104 | -0.171 | 142.642
6.5 | 1.529 | 0.01088 | -0.171 | 140.489
7 | 1.571 | 0.01054 | -0.171 | 149.046
7.5 | 1.609 | 0.01097 | -0.17 | 146.65
8 | 1.644 | 0.01073 | -0.17 | 153.19
8.5 | 1.674 | 0.01055 | -0.17 | 158.711
9 | 1.698 | 0.01294 | -0.17 | 131.261
9.5 | 1.717 | 0.01351 | -0.17 | 127.066
10 | 1.73 | 0.01363 | -0.169 | 126.907
10.5 | 1.738 | 0.01432 | -0.169 | 121.312
11 | 1.74 | 0.01504 | -0.169 | 115.653
11.5 | 1.735 | 0.01575 | -0.168 | 110.102
12 | 1.722 | 0.01654 | -0.168 | 104.079
12.5 | 1.703 | 0.01745 | -0.168 | 97.59
13 | 1.678 | 0.0184 | -0.167 | 91.204
13.5 | 1.649 | 0.01948 | -0.167 | 84.617
14 | 1.614 | 0.02066 | -0.166 | 78.144
14.5 | 1.576 | 0.02186 | -0.166 | 72.096
15 | 1.534 | 0.02331 | -0.165 | 65.821
15.5 | 1.489 | 0.02497 | -0.164 | 59.61
16 | 1.441 | 0.02671 | -0.163 | 53.965

## 146. Re 20M Mach 0.00 (2)
BIGFOIL.COM POLAR EXPORT
Joukowsky 10.00% thick 6.00% camber
Joukowsky 10.00% thick 6.00% camber |  |  |  | Cl Max: | 1.6438 | at alpha= | 8 | deg
XFOIL ncrit=9 |  |  |  | L/D Max: | 183.067 | at alpha= | 2 | deg
Re: | 20000000 |  |  | Cd Min: | 0.01995 | at alpha= | -18 | deg
Mach: | 0 |  |  | Cl=0 at alpha= | -6.7474 | deg
|  |  |  | @ Cl=0.1, Cd= | 0.0048488
|  |  |  | @ Cl=0.4, Cd= | 0.0044796
|  |  |  | @ Cl=0.6, Cd= | 0.0044859
alpha (deg) | Cl | Cd | Cm | Cl/Cd
-18 | -1.2479 | 0.01995 | -0.164 | -62.5514
-17.5 | -1.2069 | 0.01767 | -0.1662 | -68.3022
-17 | -1.1595 | 0.01609 | -0.1675 | -72.0634
-16.5 | -1.1092 | 0.01483 | -0.1686 | -74.7943
-16 | -1.0572 | 0.01373 | -0.1695 | -76.9993
-15.5 | -1.004 | 0.01276 | -0.1703 | -78.6834
-15 | -0.9501 | 0.01173 | -0.1712 | -80.9974
-14.5 | -0.8952 | 0.01082 | -0.172 | -82.7357
-14 | -0.8396 | 0.01001 | -0.1727 | -83.8761
-13.5 | -0.7833 | 0.00942 | -0.1733 | -83.1529
-13 | -0.7265 | 0.00891 | -0.1738 | -81.5376
-12.5 | -0.6693 | 0.00844 | -0.1743 | -79.3009
-12 | -0.612 | 0.00802 | -0.1747 | -76.3092
-11.5 | -0.5544 | 0.00765 | -0.1752 | -72.4706
-11 | -0.4966 | 0.00721 | -0.1757 | -68.8766
-10.5 | -0.4385 | 0.00678 | -0.1762 | -64.6755
-10 | -0.3803 | 0.00647 | -0.1767 | -58.779
-9.5 | -0.322 | 0.00622 | -0.1771 | -51.7685
-9 | -0.2637 | 0.00599 | -0.1775 | -44.0234
-8.5 | -0.2053 | 0.00572 | -0.1779 | -35.8916
-8 | -0.1467 | 0.00549 | -0.1783 | -26.7213
-7.5 | -0.0882 | 0.00533 | -0.1787 | -16.5478
-7 | -0.0296 | 0.00514 | -0.1791 | -5.7588
-6.5 | 0.029 | 0.005 | -0.1794 | 5.8
-6 | 0.0876 | 0.00487 | -0.1798 | 17.9877
-5.5 | 0.1461 | 0.00477 | -0.1801 | 30.6289
-5 | 0.2047 | 0.00466 | -0.1805 | 43.927
-4.5 | 0.2631 | 0.0046 | -0.1808 | 57.1957
-4 | 0.3215 | 0.00454 | -0.1811 | 70.815
-3.5 | 0.3798 | 0.00449 | -0.1814 | 84.588
-3 | 0.4381 | 0.00446 | -0.1816 | 98.2287
-2.5 | 0.4962 | 0.00446 | -0.1819 | 111.2556
-2 | 0.5541 | 0.00447 | -0.1821 | 123.9597
-1.5 | 0.612 | 0.00449 | -0.1824 | 136.3029
-1 | 0.6697 | 0.00453 | -0.1826 | 147.8366
-0.5 | 0.7271 | 0.00461 | -0.1828 | 157.7223
0 | 0.7843 | 0.0047 | -0.1829 | 166.8723
0.5 | 0.8412 | 0.00483 | -0.183 | 174.1615
1 | 0.8976 | 0.005 | -0.183 | 179.52
1.5 | 0.9534 | 0.00523 | -0.1829 | 182.2945
2 | 1.0087 | 0.00551 | -0.1828 | 183.0672
2.5 | 1.0633 | 0.00586 | -0.1826 | 181.4505
3 | 1.1174 | 0.00624 | -0.1823 | 179.0705
3.5 | 1.1712 | 0.00663 | -0.1819 | 176.6516
4 | 1.2249 | 0.00702 | -0.1815 | 174.4872
4.5 | 1.278 | 0.00744 | -0.181 | 171.7742
5 | 1.3309 | 0.00786 | -0.1805 | 169.3257
5.5 | 1.3837 | 0.00824 | -0.18 | 167.9248
6 | 1.4363 | 0.00863 | -0.1795 | 166.4311
6.5 | 1.4888 | 0.00899 | -0.179 | 165.6062
7 | 1.5405 | 0.00938 | -0.1784 | 164.2324
7.5 | 1.5923 | 0.00974 | -0.1778 | 163.4805
8 | 1.6438 | 0.01009 | -0.1773 | 162.9138

## 147. Re 20M Mach 0.10 (1)
BIGFOIL.COM POLAR EXPORT
Joukowsky 10.00% thick 6.00% camber
Joukowsky 10.00% thick 6.00% camber |  |  |  | Cl Max: | 1.734 | at alpha= | 10.5 | deg
JavaFoil+Calcfoil stall+Eppler ext transition |  |  |  | L/D Max: | 154.923 | at alpha= | 7.5 | deg
Re: | 20000000 |  |  | Cd Min: | 0.00315 | at alpha= | -9 | deg
Mach: | 0.1 |  |  | Cl=0 at alpha= | -6.931 | deg
|  |  |  | @ Cl=0.1, Cd= | 0.0034332
|  |  |  | @ Cl=0.4, Cd= | 0.0039753
|  |  |  | @ Cl=0.6, Cd= | 0.005158
alpha (deg) | Cl | Cd | Cm | Cl/Cd
-20 | -0.397 | 0.15932 | -0.091 | -2.494
-19.5 | -0.41 | 0.15167 | -0.092 | -2.706
-19 | -0.422 | 0.14512 | -0.092 | -2.911
-18.5 | -0.432 | 0.13811 | -0.093 | -3.131
-18 | -0.442 | 0.12965 | -0.095 | -3.408
-17.5 | -0.45 | 0.12353 | -0.095 | -3.64
-17 | -0.456 | 0.11713 | -0.096 | -3.893
-16.5 | -0.461 | 0.10982 | -0.098 | -4.197
-16 | -0.464 | 0.10337 | -0.1 | -4.485
-15.5 | -0.464 | 0.09711 | -0.101 | -4.779
-15 | -0.463 | 0.08993 | -0.104 | -5.146
-14.5 | -0.458 | 0.08429 | -0.106 | -5.434
-14 | -0.451 | 0.07777 | -0.109 | -5.797
-13.5 | -0.441 | 0.07089 | -0.112 | -6.222
-13 | -0.427 | 0.06525 | -0.115 | -6.549
-12.5 | -0.411 | 0.05846 | -0.119 | -7.035
-12 | -0.391 | 0.0527 | -0.122 | -7.421
-11.5 | -0.368 | 0.04646 | -0.126 | -7.923
-11 | -0.342 | 0.03934 | -0.132 | -8.706
-10.5 | -0.314 | 0.03236 | -0.137 | -9.692
-10 | -0.282 | 0.02504 | -0.143 | -11.263
-9.5 | -0.249 | 0.0163 | -0.152 | -15.286
-9 | -0.224 | 0.00315 | -0.171 | -71.245
-8.5 | -0.173 | 0.00318 | -0.171 | -54.464
-8 | -0.12 | 0.00324 | -0.171 | -36.911
-7.5 | -0.064 | 0.00326 | -0.171 | -19.726
-7 | -0.008 | 0.00329 | -0.171 | -2.33
-6.5 | 0.05 | 0.00334 | -0.171 | 15.021
-6 | 0.109 | 0.00345 | -0.171 | 31.566
-5.5 | 0.168 | 0.00353 | -0.171 | 47.606
-5 | 0.228 | 0.00363 | -0.171 | 62.729
-4.5 | 0.288 | 0.00374 | -0.172 | 76.839
-4 | 0.348 | 0.00375 | -0.172 | 92.65
-3.5 | 0.408 | 0.00401 | -0.172 | 101.848
-3 | 0.468 | 0.0043 | -0.172 | 108.876
-2.5 | 0.528 | 0.00463 | -0.172 | 113.949
-2 | 0.588 | 0.00505 | -0.172 | 116.371
-1.5 | 0.648 | 0.00559 | -0.172 | 116.053
-1 | 0.708 | 0.00617 | -0.172 | 114.66
-0.5 | 0.765 | 0.00681 | -0.172 | 112.393
0 | 0.824 | 0.0073 | -0.172 | 112.956
0.5 | 0.883 | 0.00784 | -0.172 | 112.586
1 | 0.941 | 0.00781 | -0.172 | 120.595
1.5 | 0.999 | 0.00775 | -0.172 | 128.921
2 | 1.057 | 0.00813 | -0.172 | 130.079
2.5 | 1.115 | 0.00854 | -0.172 | 130.56
3 | 1.173 | 0.009 | -0.172 | 130.316
3.5 | 1.229 | 0.0086 | -0.172 | 142.947
4 | 1.285 | 0.00914 | -0.172 | 140.627
4.5 | 1.339 | 0.00967 | -0.172 | 138.416
5 | 1.391 | 0.00949 | -0.172 | 146.677
5.5 | 1.442 | 0.00996 | -0.172 | 144.781
6 | 1.49 | 0.0105 | -0.172 | 141.865
6.5 | 1.535 | 0.01023 | -0.171 | 150.059
7 | 1.577 | 0.01064 | -0.171 | 148.193
7.5 | 1.615 | 0.01042 | -0.171 | 154.923
8 | 1.649 | 0.01084 | -0.171 | 152.064
8.5 | 1.678 | 0.01257 | -0.171 | 133.495
9 | 1.701 | 0.0131 | -0.171 | 129.792
9.5 | 1.718 | 0.01367 | -0.171 | 125.62
10 | 1.729 | 0.01384 | -0.17 | 124.891
10.5 | 1.734 | 0.01453 | -0.17 | 119.355
11 | 1.733 | 0.01527 | -0.17 | 113.492
11.5 | 1.725 | 0.01609 | -0.169 | 107.228
12 | 1.708 | 0.01689 | -0.169 | 101.126
12.5 | 1.685 | 0.01782 | -0.168 | 94.587
13 | 1.656 | 0.0188 | -0.168 | 88.068
13.5 | 1.621 | 0.01995 | -0.167 | 81.277
14 | 1.581 | 0.02121 | -0.167 | 74.566
14.5 | 1.538 | 0.0225 | -0.166 | 68.338
15 | 1.489 | 0.02408 | -0.165 | 61.848
15.5 | 1.438 | 0.02591 | -0.164 | 55.513

## 148. Re 20M Mach 0.10 (2)
BIGFOIL.COM POLAR EXPORT
Joukowsky 10.00% thick 6.00% camber
Joukowsky 10.00% thick 6.00% camber |  |  |  | Cl Max: | 2.2758 | at alpha= | 19.5 | deg
XFOIL ncrit=9 |  |  |  | L/D Max: | 183.841 | at alpha= | 2 | deg
Re: | 20000000 |  |  | Cd Min: | 0.18914 | at alpha= | -20 | deg
Mach: | 0.1 |  |  | Cl=0 at alpha= | -6.7369 | deg
|  |  |  | @ Cl=0.1, Cd= | 0.0048638
|  |  |  | @ Cl=0.4, Cd= | 0.0044906
|  |  |  | @ Cl=0.6, Cd= | 0.0044873
alpha (deg) | Cl | Cd | Cm | Cl/Cd
-20 | -0.5928 | 0.18914 | -0.0131 | -3.1342
-19.5 | -0.5933 | 0.17856 | -0.0191 | -3.3227
-19 | -0.582 | 0.17179 | -0.0232 | -3.3879
-18.5 | -0.5845 | 0.16147 | -0.0289 | -3.6199
-17.5 | -1.2157 | 0.02095 | -0.1664 | -58.0286
-17 | -1.1752 | 0.01802 | -0.1695 | -65.2164
-16.5 | -1.1265 | 0.01622 | -0.171 | -69.4513
-16 | -1.0747 | 0.01479 | -0.1721 | -72.664
-15.5 | -1.0209 | 0.01364 | -0.1728 | -74.846
-15 | -0.9658 | 0.01263 | -0.1735 | -76.4687
-14.5 | -0.91 | 0.01154 | -0.1743 | -78.8562
-14 | -0.8535 | 0.01057 | -0.1749 | -80.7474
-13.5 | -0.7962 | 0.00978 | -0.1755 | -81.411
-13 | -0.7384 | 0.00917 | -0.1759 | -80.5234
-12.5 | -0.6801 | 0.00866 | -0.1763 | -78.5335
-12 | -0.6216 | 0.0082 | -0.1767 | -75.8049
-11 | -0.5042 | 0.00737 | -0.1774 | -68.4125
-10.5 | -0.4452 | 0.00692 | -0.1778 | -64.3353
-10 | -0.3861 | 0.00655 | -0.1782 | -58.9466
-9.5 | -0.3271 | 0.00628 | -0.1785 | -52.086
-9 | -0.268 | 0.00605 | -0.1788 | -44.2975
-8.5 | -0.2088 | 0.00578 | -0.1792 | -36.1246
-8 | -0.1495 | 0.00553 | -0.1796 | -27.0344
-7.5 | -0.0904 | 0.00536 | -0.1799 | -16.8657
-7 | -0.0311 | 0.00517 | -0.1802 | -6.0155
-6.5 | 0.028 | 0.00501 | -0.1805 | 5.5888
-6 | 0.0871 | 0.00489 | -0.1809 | 17.8119
-5.5 | 0.1462 | 0.00477 | -0.1812 | 30.6499
-5 | 0.2052 | 0.00467 | -0.1815 | 43.94
-4.5 | 0.2641 | 0.00461 | -0.1818 | 57.2885
-4 | 0.323 | 0.00454 | -0.1821 | 71.1454
-3.5 | 0.3817 | 0.0045 | -0.1823 | 84.8222
-3 | 0.4404 | 0.00447 | -0.1826 | 98.5235
-2.5 | 0.4989 | 0.00446 | -0.1829 | 111.861
-2 | 0.5572 | 0.00448 | -0.1831 | 124.375
-1.5 | 0.6155 | 0.00449 | -0.1833 | 137.0824
-1 | 0.6736 | 0.00453 | -0.1835 | 148.6976
-0.5 | 0.7313 | 0.00461 | -0.1837 | 158.6334
0 | 0.789 | 0.0047 | -0.1838 | 167.8723
0.5 | 0.8462 | 0.00483 | -0.1839 | 175.1967
1 | 0.9029 | 0.005 | -0.1839 | 180.58
1.5 | 0.9592 | 0.00523 | -0.1839 | 183.4034
2 | 1.0148 | 0.00552 | -0.1837 | 183.8406
2.5 | 1.0697 | 0.00587 | -0.1835 | 182.2317
3 | 1.1242 | 0.00625 | -0.1831 | 179.872
3.5 | 1.1784 | 0.00665 | -0.1827 | 177.203
4 | 1.2324 | 0.00704 | -0.1823 | 175.0568
4.5 | 1.2857 | 0.00748 | -0.1818 | 171.885
5 | 1.339 | 0.0079 | -0.1813 | 169.4937
5.5 | 1.3921 | 0.0083 | -0.1807 | 167.7229
6 | 1.4452 | 0.00868 | -0.1801 | 166.4977
6.5 | 1.4979 | 0.00906 | -0.1795 | 165.3311
7.5 | 1.6022 | 0.00983 | -0.1782 | 162.9908
8 | 1.6542 | 0.01019 | -0.1775 | 162.3356
8.5 | 1.7044 | 0.01032 | -0.1766 | 165.155
9 | 1.7537 | 0.01082 | -0.1754 | 162.0795
9.5 | 1.8023 | 0.01134 | -0.1741 | 158.933
10 | 1.8495 | 0.01189 | -0.1726 | 155.5509
10.5 | 1.8954 | 0.01247 | -0.1709 | 151.9968
11 | 1.939 | 0.01313 | -0.1688 | 147.6771
11.5 | 1.9814 | 0.01375 | -0.1664 | 144.1018
12 | 2.0177 | 0.01446 | -0.163 | 139.5367
12.5 | 2.0406 | 0.0153 | -0.1571 | 133.3725
13 | 2.0669 | 0.01628 | -0.1522 | 126.9595
13.5 | 2.0941 | 0.01737 | -0.1478 | 120.5584
14 | 2.1203 | 0.01865 | -0.1435 | 113.689
14.5 | 2.1442 | 0.02018 | -0.1392 | 106.2537
15 | 2.1643 | 0.02206 | -0.1348 | 98.1097
15.5 | 2.1845 | 0.0241 | -0.1307 | 90.6432
16 | 2.2031 | 0.02639 | -0.1269 | 83.4824
16.5 | 2.2207 | 0.02892 | -0.1233 | 76.7877
17 | 2.2371 | 0.03171 | -0.12 | 70.5487
17.5 | 2.25 | 0.03499 | -0.1168 | 64.3041
18 | 2.2622 | 0.03858 | -0.1141 | 58.6366
18.5 | 2.2696 | 0.04286 | -0.1116 | 52.9538
19 | 2.275 | 0.04765 | -0.1095 | 47.744
19.5 | 2.2758 | 0.05322 | -0.1078 | 42.7621
20 | 2.2742 | 0.05943 | -0.1067 | 38.2669

## 149. Re 20M Mach 0.25 (1)
BIGFOIL.COM POLAR EXPORT
Joukowsky 10.00% thick 6.00% camber
Joukowsky 10.00% thick 6.00% camber |  |  |  | Cl Max: | 1.714 | at alpha= | 9.5 | deg
JavaFoil+Calcfoil stall+Eppler ext transition |  |  |  | L/D Max: | 152.787 | at alpha= | 7 | deg
Re: | 20000000 |  |  | Cd Min: | 0.00325 | at alpha= | -8 | deg
Mach: | 0.25 |  |  | Cl=0 at alpha= | -6.9322 | deg
|  |  |  | @ Cl=0.1, Cd= | 0.0033682
|  |  |  | @ Cl=0.4, Cd= | 0.0039248
|  |  |  | @ Cl=0.6, Cd= | 0.0050516
alpha (deg) | Cl | Cd | Cm | Cl/Cd
-18 | -0.066 | 0.14535 | -0.09 | -0.452
-17.5 | -0.108 | 0.13622 | -0.091 | -0.794
-17 | -0.173 | 0.13 | -0.091 | -1.334
-16.5 | -0.216 | 0.12378 | -0.091 | -1.743
-16 | -0.251 | 0.11757 | -0.092 | -2.133
-15.5 | -0.28 | 0.11117 | -0.092 | -2.522
-15 | -0.305 | 0.1047 | -0.093 | -2.914
-14.5 | -0.325 | 0.09752 | -0.095 | -3.334
-14 | -0.34 | 0.09086 | -0.097 | -3.743
-13.5 | -0.35 | 0.08443 | -0.1 | -4.142
-13 | -0.354 | 0.07773 | -0.104 | -4.554
-12.5 | -0.353 | 0.06966 | -0.109 | -5.073
-12 | -0.346 | 0.06371 | -0.113 | -5.435
-11.5 | -0.334 | 0.05699 | -0.118 | -5.862
-11 | -0.316 | 0.05125 | -0.122 | -6.164
-10.5 | -0.294 | 0.04336 | -0.129 | -6.781
-10 | -0.266 | 0.03694 | -0.134 | -7.211
-9.5 | -0.235 | 0.02884 | -0.142 | -8.163
-9 | -0.201 | 0.01945 | -0.152 | -10.337
-8.5 | -0.164 | 0.0106 | -0.163 | -15.431
-8 | -0.121 | 0.00325 | -0.176 | -37.22
-7.5 | -0.065 | 0.00328 | -0.176 | -19.881
-7 | -0.008 | 0.00331 | -0.176 | -2.358
-6.5 | 0.051 | 0.00336 | -0.176 | 15.242
-6 | 0.111 | 0.00337 | -0.176 | 33.026
-5.5 | 0.172 | 0.00355 | -0.176 | 48.568
-5 | 0.234 | 0.00364 | -0.176 | 64.133
-4.5 | 0.295 | 0.00376 | -0.176 | 78.571
-4 | 0.357 | 0.0038 | -0.176 | 93.979
-3.5 | 0.419 | 0.00398 | -0.176 | 105.369
-3 | 0.481 | 0.00428 | -0.177 | 112.37
-2.5 | 0.542 | 0.00464 | -0.177 | 116.804
-2 | 0.604 | 0.00508 | -0.177 | 118.816
-1.5 | 0.666 | 0.00566 | -0.177 | 117.776
-1 | 0.727 | 0.00625 | -0.177 | 116.435
-0.5 | 0.786 | 0.00692 | -0.177 | 113.63
0 | 0.847 | 0.00744 | -0.177 | 113.793
0.5 | 0.907 | 0.00801 | -0.177 | 113.2
1 | 0.967 | 0.00797 | -0.177 | 121.326
1.5 | 1.027 | 0.0079 | -0.177 | 129.946
2 | 1.086 | 0.00836 | -0.177 | 129.89
2.5 | 1.145 | 0.00885 | -0.177 | 129.48
3 | 1.204 | 0.00858 | -0.177 | 140.301
3.5 | 1.262 | 0.00891 | -0.177 | 141.692
4 | 1.319 | 0.00947 | -0.177 | 139.262
4.5 | 1.374 | 0.01008 | -0.177 | 136.315
5 | 1.427 | 0.00987 | -0.176 | 144.61
5.5 | 1.478 | 0.01041 | -0.176 | 141.956
6 | 1.525 | 0.01023 | -0.176 | 149.133
6.5 | 1.57 | 0.01074 | -0.176 | 146.127
7 | 1.61 | 0.01053 | -0.176 | 152.787
7.5 | 1.644 | 0.01104 | -0.176 | 148.938
8 | 1.673 | 0.01281 | -0.176 | 130.65
8.5 | 1.696 | 0.01363 | -0.175 | 124.417
9 | 1.709 | 0.01403 | -0.175 | 121.796
9.5 | 1.714 | 0.01469 | -0.175 | 116.655
10 | 1.71 | 0.01502 | -0.175 | 113.894
10.5 | 1.697 | 0.0159 | -0.174 | 106.74
11 | 1.675 | 0.01684 | -0.174 | 99.432
11.5 | 1.64 | 0.01783 | -0.173 | 92
12 | 1.592 | 0.01899 | -0.173 | 83.825
12.5 | 1.533 | 0.02028 | -0.172 | 75.584
13 | 1.463 | 0.02188 | -0.171 | 66.869
13.5 | 1.384 | 0.02359 | -0.171 | 58.674
14 | 1.296 | 0.02575 | -0.17 | 50.342
14.5 | 1.2 | 0.02841 | -0.168 | 42.247

## 150. Re 20M Mach 0.25 (2)
BIGFOIL.COM POLAR EXPORT
Joukowsky 10.00% thick 6.00% camber
Joukowsky 10.00% thick 6.00% camber |  |  |  | Cl Max: | 2.2481 | at alpha= | 18 | deg
XFOIL ncrit=9 |  |  |  | L/D Max: | 189.62 | at alpha= | 2 | deg
Re: | 20000000 |  |  | Cd Min: | 0.21609 | at alpha= | -20 | deg
Mach: | 0.25 |  |  | Cl=0 at alpha= | -6.676 | deg
|  |  |  | @ Cl=0.1, Cd= | 0.0049418
|  |  |  | @ Cl=0.4, Cd= | 0.0045061
|  |  |  | @ Cl=0.6, Cd= | 0.0044927
alpha (deg) | Cl | Cd | Cm | Cl/Cd
-20 | -0.5265 | 0.21609 | -0.0068 | -2.4365
-19 | -0.5366 | 0.18774 | -0.0198 | -2.8582
-18.5 | -0.5214 | 0.18119 | -0.0237 | -2.8776
-18 | -0.5209 | 0.17072 | -0.0294 | -3.0512
-17 | -0.4964 | 0.15052 | -0.0451 | -3.2979
-16.5 | -0.4907 | 0.13949 | -0.0536 | -3.5178
-16 | -0.496 | 0.12635 | -0.0638 | -3.9256
-14.5 | -0.9872 | 0.01933 | -0.1827 | -51.0709
-14 | -0.9336 | 0.01571 | -0.1862 | -59.4271
-13.5 | -0.8727 | 0.01363 | -0.1872 | -64.0279
-13 | -0.8097 | 0.01188 | -0.1878 | -68.1566
-12.5 | -0.7451 | 0.01062 | -0.1878 | -70.1601
-12 | -0.6802 | 0.0096 | -0.1878 | -70.8542
-11.5 | -0.6152 | 0.00884 | -0.1875 | -69.5928
-11 | -0.5503 | 0.00824 | -0.1872 | -66.784
-10.5 | -0.4856 | 0.00772 | -0.1869 | -62.9016
-10 | -0.4211 | 0.00722 | -0.1868 | -58.3241
-9.5 | -0.3569 | 0.00674 | -0.1867 | -52.9525
-9 | -0.2931 | 0.00636 | -0.1866 | -46.0849
-8.5 | -0.2296 | 0.00608 | -0.1865 | -37.7632
-8 | -0.1663 | 0.00579 | -0.1865 | -28.7219
-7.5 | -0.1032 | 0.00551 | -0.1865 | -18.7296
-7 | -0.0405 | 0.00533 | -0.1866 | -7.5985
-6.5 | 0.022 | 0.00512 | -0.1867 | 4.2969
-6 | 0.0842 | 0.00498 | -0.1868 | 16.9076
-5.5 | 0.1463 | 0.00483 | -0.1869 | 30.2899
-5 | 0.208 | 0.00474 | -0.1871 | 43.8819
-4.5 | 0.2696 | 0.00465 | -0.1873 | 57.9785
-4 | 0.3309 | 0.00457 | -0.1875 | 72.407
-3.5 | 0.3921 | 0.00451 | -0.1877 | 86.9401
-3 | 0.4531 | 0.00448 | -0.1879 | 101.1384
-2.5 | 0.5139 | 0.00446 | -0.1881 | 115.2242
-2 | 0.5744 | 0.00448 | -0.1883 | 128.2143
-1.5 | 0.6347 | 0.00451 | -0.1885 | 140.7317
-1 | 0.695 | 0.00454 | -0.1887 | 153.0837
-0.5 | 0.7548 | 0.00462 | -0.1889 | 163.3766
0 | 0.8145 | 0.0047 | -0.189 | 173.2979
0.5 | 0.8736 | 0.00486 | -0.1891 | 179.7531
1 | 0.9325 | 0.00503 | -0.1891 | 185.3877
1.5 | 0.9909 | 0.00525 | -0.189 | 188.7429
2 | 1.0486 | 0.00553 | -0.1888 | 189.6203
2.5 | 1.1057 | 0.00588 | -0.1884 | 188.0442
3 | 1.1621 | 0.00628 | -0.1879 | 185.0478
3.5 | 1.218 | 0.00672 | -0.1874 | 181.25
4 | 1.2735 | 0.00718 | -0.1867 | 177.3677
4.5 | 1.3286 | 0.00767 | -0.1859 | 173.2203
5 | 1.3838 | 0.00813 | -0.1851 | 170.2091
5.5 | 1.4388 | 0.00858 | -0.1842 | 167.6923
6 | 1.494 | 0.00898 | -0.1833 | 166.3697
6.5 | 1.5485 | 0.00944 | -0.1822 | 164.036
7 | 1.6031 | 0.00985 | -0.1812 | 162.7513
7.5 | 1.6573 | 0.01028 | -0.18 | 161.216
8 | 1.7109 | 0.01072 | -0.1787 | 159.5989
8.5 | 1.7626 | 0.01095 | -0.177 | 160.968
9 | 1.8136 | 0.01151 | -0.1751 | 157.5673
9.5 | 1.8626 | 0.01214 | -0.1727 | 153.4267
10 | 1.9098 | 0.0128 | -0.17 | 149.2031
10.5 | 1.9534 | 0.01355 | -0.1667 | 144.1624
11 | 1.9837 | 0.01428 | -0.1608 | 138.9146
11.5 | 2.0123 | 0.01527 | -0.1549 | 131.7813
12 | 2.0415 | 0.01646 | -0.1495 | 124.0279
12.5 | 2.0717 | 0.01775 | -0.1446 | 116.7155
13 | 2.1005 | 0.01928 | -0.1397 | 108.9471
13.5 | 2.1252 | 0.02117 | -0.1347 | 100.3873
14 | 2.148 | 0.0234 | -0.1298 | 91.7949
14.5 | 2.1687 | 0.02596 | -0.1251 | 83.5401
15 | 2.19 | 0.02867 | -0.1209 | 76.3865
15.5 | 2.2076 | 0.0319 | -0.1168 | 69.2038
16 | 2.2225 | 0.0356 | -0.1131 | 62.4298
16.5 | 2.2354 | 0.03981 | -0.1098 | 56.1517
17 | 2.2428 | 0.04484 | -0.1068 | 50.0178
17.5 | 2.2472 | 0.05058 | -0.1045 | 44.4286
18 | 2.2481 | 0.05705 | -0.1028 | 39.4058
18.5 | 2.2446 | 0.06447 | -0.1019 | 34.8162
19 | 2.2379 | 0.07263 | -0.1017 | 30.8123
19.5 | 2.2289 | 0.08151 | -0.1024 | 27.3451
20 | 2.2151 | 0.09137 | -0.104 | 24.2432

## 151. Re 20M Mach 0.50 (1)
BIGFOIL.COM POLAR EXPORT
Joukowsky 10.00% thick 6.00% camber
Joukowsky 10.00% thick 6.00% camber |  |  |  | Cl Max: | 1.691 | at alpha= | 7 | deg
JavaFoil+Calcfoil stall+Eppler ext transition |  |  |  | L/D Max: | 148.003 | at alpha= | 5 | deg
Re: | 20000000 |  |  | Cd Min: | 0.00357 | at alpha= | -6 | deg
Mach: | 0.5 |  |  | Cl=0 at alpha= | -6.9375 | deg
|  |  |  | @ Cl=0.1, Cd= | 0.0059193
|  |  |  | @ Cl=0.4, Cd= | 0.0039756
|  |  |  | @ Cl=0.6, Cd= | 0.0046943
alpha (deg) | Cl | Cd | Cm | Cl/Cd
-20 | -1.45 | 0.18269 | -0.113 | -7.938
-19.5 | -1.397 | 0.16265 | -0.115 | -8.59
-19 | -1.344 | 0.14832 | -0.117 | -9.064
-18.5 | -1.289 | 0.14233 | -0.116 | -9.054
-18 | -1.23 | 0.14605 | -0.112 | -8.421
-17.5 | -1.177 | 0.13175 | -0.115 | -8.932
-17 | -0.591 | 0.12044 | -0.117 | -4.906
-16.5 | -0.558 | 0.12889 | -0.11 | -4.328
-16 | -0.529 | 0.11267 | -0.114 | -4.698
-15.5 | -0.501 | 0.10216 | -0.117 | -4.899
-15 | -0.468 | 0.10821 | -0.11 | -4.323
-14.5 | -0.439 | 0.09552 | -0.114 | -4.599
-14 | -0.412 | 0.08354 | -0.121 | -4.933
-13.5 | -0.379 | 0.08686 | -0.112 | -4.368
-13 | -0.353 | 0.07537 | -0.121 | -4.677
-12.5 | -0.321 | 0.07603 | -0.114 | -4.221
-12 | -0.294 | 0.06655 | -0.123 | -4.416
-11.5 | -0.268 | 0.05624 | -0.134 | -4.76
-11 | -0.234 | 0.06343 | -0.117 | -3.685
-10.5 | -0.207 | 0.05316 | -0.13 | -3.902
-10 | -0.176 | 0.05765 | -0.116 | -3.045
-9.5 | -0.148 | 0.04877 | -0.129 | -3.045
-9 | -0.118 | 0.05132 | -0.118 | -2.3
-8.5 | -0.091 | 0.04271 | -0.132 | -2.122
-8 | -0.061 | 0.04405 | -0.124 | -1.385
-7.5 | -0.046 | 0.04032 | -0.128 | -1.149
-7 | -0.007 | 0.0247 | -0.157 | -0.273
-6.5 | 0.049 | 0.01191 | -0.177 | 4.146
-6 | 0.12 | 0.00357 | -0.197 | 33.68
-5.5 | 0.188 | 0.00359 | -0.197 | 52.537
-5 | 0.258 | 0.00363 | -0.197 | 71.076
-4.5 | 0.327 | 0.00383 | -0.197 | 85.397
-4 | 0.397 | 0.00397 | -0.197 | 100.005
-3.5 | 0.467 | 0.0041 | -0.197 | 113.775
-3 | 0.537 | 0.00432 | -0.197 | 124.203
-2.5 | 0.606 | 0.00473 | -0.197 | 128.16
-2 | 0.675 | 0.00523 | -0.197 | 129.078
-1.5 | 0.745 | 0.00587 | -0.198 | 127.005
-1 | 0.813 | 0.00691 | -0.198 | 117.656
-0.5 | 0.878 | 0.00747 | -0.198 | 117.596
0 | 0.946 | 0.00808 | -0.198 | 117.02
0.5 | 1.012 | 0.00826 | -0.198 | 122.601
1 | 1.079 | 0.00835 | -0.198 | 129.185
1.5 | 1.145 | 0.00886 | -0.198 | 129.264
2 | 1.211 | 0.00874 | -0.198 | 138.604
2.5 | 1.277 | 0.00932 | -0.197 | 137.07
3 | 1.342 | 0.00994 | -0.197 | 134.993
3.5 | 1.406 | 0.00974 | -0.197 | 144.282
4 | 1.467 | 0.01047 | -0.197 | 140.059
4.5 | 1.524 | 0.01053 | -0.197 | 144.695
5 | 1.577 | 0.01066 | -0.197 | 148.003
5.5 | 1.624 | 0.01251 | -0.197 | 129.872
6 | 1.662 | 0.01332 | -0.197 | 124.78
6.5 | 1.687 | 0.01419 | -0.196 | 118.875
7 | 1.691 | 0.01518 | -0.196 | 111.431
7.5 | 1.661 | 0.01635 | -0.196 | 101.563
8 | 1.561 | 0.01782 | -0.195 | 87.552
8.5 | 0.998 | 0.02004 | -0.194 | 49.812
9 | 1.027 | 0.02036 | -0.194 | 50.458
9.5 | 1.055 | 0.02117 | -0.193 | 49.836
10 | 1.083 | 0.02198 | -0.193 | 49.284
10.5 | 1.111 | 0.02282 | -0.192 | 48.685
11 | 1.132 | 0.02629 | -0.19 | 43.073
11.5 | 1.16 | 0.02727 | -0.19 | 42.524
12 | 1.178 | 0.03122 | -0.188 | 37.742

## 152. Re 20M Mach 0.50 (2)
BIGFOIL.COM POLAR EXPORT
Joukowsky 10.00% thick 6.00% camber
Joukowsky 10.00% thick 6.00% camber |  |  |  | Cl Max: | 1.8844 | at alpha= | 8 | deg
XFOIL ncrit=9 |  |  |  | L/D Max: | 212.131 | at alpha= | 1.5 | deg
Re: | 20000000 |  |  | Cd Min: | 0.2437 | at alpha= | -20 | deg
Mach: | 0.5 |  |  | Cl=0 at alpha= | -6.3842 | deg
|  |  |  | @ Cl=0.1, Cd= | 0.0053512
|  |  |  | @ Cl=0.4, Cd= | 0.0047152
|  |  |  | @ Cl=0.6, Cd= | 0.00458
alpha (deg) | Cl | Cd | Cm | Cl/Cd
-20 | -0.5277 | 0.2437 | -0.0072 | -2.1654
-19.5 | -0.5077 | 0.23454 | -0.0121 | -2.1647
-19 | -0.4864 | 0.22672 | -0.0166 | -2.1454
-18.5 | -0.4645 | 0.21899 | -0.0212 | -2.1211
-18 | -0.4378 | 0.21041 | -0.0277 | -2.0807
-17.5 | -0.4082 | 0.20064 | -0.0357 | -2.0345
-17 | -0.39 | 0.19426 | -0.0383 | -2.0076
-16.5 | -0.3626 | 0.18227 | -0.0478 | -1.9894
-16 | -0.3189 | 0.17333 | -0.0588 | -1.8398
-15.5 | -0.2852 | 0.16137 | -0.0706 | -1.7674
-15 | -0.2478 | 0.14931 | -0.084 | -1.6596
-14.5 | -0.2052 | 0.13796 | -0.0983 | -1.4874
-14 | -0.207 | 0.12625 | -0.105 | -1.6396
-13.5 | -0.194 | 0.11945 | -0.1081 | -1.6241
-13 | -0.1914 | 0.11075 | -0.1128 | -1.7282
-12.5 | -0.1906 | 0.10192 | -0.1181 | -1.8701
-12 | -0.1805 | 0.09488 | -0.1223 | -1.9024
-11.5 | -0.1839 | 0.08619 | -0.128 | -2.1337
-11 | -0.1928 | 0.07742 | -0.134 | -2.4903
-10.5 | -0.204 | 0.06895 | -0.1401 | -2.9587
-10 | -0.208 | 0.06177 | -0.1451 | -3.3673
-9.5 | -0.2226 | 0.05422 | -0.1503 | -4.1055
-9 | -0.2441 | 0.04806 | -0.152 | -5.0791
-8.5 | -0.2547 | 0.03993 | -0.1618 | -6.3787
-8 | -0.2441 | 0.02791 | -0.1838 | -8.746
-7.5 | -0.1911 | 0.01005 | -0.215 | -19.0149
-7 | -0.1016 | 0.0064 | -0.2175 | -15.875
-6.5 | -0.0185 | 0.00581 | -0.2159 | -3.1842
-6 | 0.0614 | 0.00548 | -0.2145 | 11.2044
-5.5 | 0.1393 | 0.00522 | -0.2135 | 26.6858
-5 | 0.2153 | 0.00504 | -0.2126 | 42.7183
-4.5 | 0.2902 | 0.00488 | -0.2121 | 59.4672
-4 | 0.3638 | 0.00476 | -0.2118 | 76.4286
-3.5 | 0.4365 | 0.00467 | -0.2116 | 93.469
-3 | 0.5085 | 0.00461 | -0.2115 | 110.3037
-2.5 | 0.5798 | 0.00458 | -0.2115 | 126.5939
-2 | 0.6505 | 0.00458 | -0.2115 | 142.0306
-1.5 | 0.7207 | 0.00459 | -0.2116 | 157.0153
-1 | 0.7905 | 0.00464 | -0.2118 | 170.3664
-0.5 | 0.8603 | 0.0047 | -0.2119 | 183.0426
0 | 0.9294 | 0.00481 | -0.2119 | 193.2225
0.5 | 0.9983 | 0.00494 | -0.2118 | 202.085
1 | 1.0667 | 0.00513 | -0.2117 | 207.9337
1.5 | 1.1349 | 0.00535 | -0.2113 | 212.1308
2 | 1.2018 | 0.00567 | -0.2107 | 211.9577
2.5 | 1.2679 | 0.00606 | -0.2098 | 209.2244
3 | 1.332 | 0.0066 | -0.2083 | 201.8182
3.5 | 1.3955 | 0.00718 | -0.2066 | 194.3593
4 | 1.4574 | 0.00785 | -0.2044 | 185.6561
4.5 | 1.5183 | 0.00855 | -0.2018 | 177.5789
5 | 1.5787 | 0.00925 | -0.1988 | 170.6703
5.5 | 1.638 | 0.00996 | -0.1954 | 164.4578
6 | 1.6965 | 0.01065 | -0.1915 | 159.2958
6.5 | 1.7497 | 0.01135 | -0.1863 | 154.1586
7 | 1.7927 | 0.01209 | -0.1792 | 148.2796
7.5 | 1.8386 | 0.013 | -0.1727 | 141.4308
8 | 1.8844 | 0.01411 | -0.1662 | 133.5507