## index
index | Re | Mach | Datasource
1 | 50000 | 0 | JavaFoil+Calcfoil stall+Eppler ext transition
2 | 50000 | 0 | XFOIL ncrit=9
3 | 50000 | 0.1 | JavaFoil+Calcfoil stall+Eppler ext transition
4 | 50000 | 0.1 | XFOIL ncrit=9
5 | 50000 | 0.25 | JavaFoil+Calcfoil stall+Eppler ext transition
6 | 50000 | 0.25 | XFOIL ncrit=9
7 | 50000 | 0.5 | JavaFoil+Calcfoil stall+Eppler ext transition
8 | 50000 | 0.5 | XFOIL ncrit=9
9 | 100000 | 0 | JavaFoil+Calcfoil stall+Eppler ext transition
10 | 100000 | 0 | XFOIL ncrit=9
11 | 100000 | 0.1 | JavaFoil+Calcfoil stall+Eppler ext transition
12 | 100000 | 0.1 | XFOIL ncrit=9
13 | 100000 | 0.25 | JavaFoil+Calcfoil stall+Eppler ext transition
14 | 100000 | 0.25 | XFOIL ncrit=9
15 | 100000 | 0.5 | JavaFoil+Calcfoil stall+Eppler ext transition
16 | 100000 | 0.5 | XFOIL ncrit=9
17 | 250000 | 0 | JavaFoil+Calcfoil stall+Eppler ext transition
18 | 250000 | 0 | XFOIL ncrit=9
19 | 250000 | 0.1 | JavaFoil+Calcfoil stall+Eppler ext transition
20 | 250000 | 0.1 | XFOIL ncrit=9
21 | 250000 | 0.25 | JavaFoil+Calcfoil stall+Eppler ext transition
22 | 250000 | 0.25 | XFOIL ncrit=9
23 | 250000 | 0.5 | JavaFoil+Calcfoil stall+Eppler ext transition
24 | 250000 | 0.5 | XFOIL ncrit=9
25 | 500000 | 0 | JavaFoil+Calcfoil stall+Eppler ext transition
26 | 500000 | 0 | XFOIL ncrit=9
27 | 500000 | 0.1 | JavaFoil+Calcfoil stall+Eppler ext transition
28 | 500000 | 0.1 | XFOIL ncrit=9
29 | 500000 | 0.25 | JavaFoil+Calcfoil stall+Eppler ext transition
30 | 500000 | 0.25 | XFOIL ncrit=9
31 | 500000 | 0.5 | JavaFoil+Calcfoil stall+Eppler ext transition
32 | 500000 | 0.5 | XFOIL ncrit=9
33 | 750000 | 0 | JavaFoil+Calcfoil stall+Eppler ext transition
34 | 750000 | 0 | XFOIL ncrit=9
35 | 750000 | 0.1 | JavaFoil+Calcfoil stall+Eppler ext transition
36 | 750000 | 0.1 | XFOIL ncrit=9
37 | 750000 | 0.25 | JavaFoil+Calcfoil stall+Eppler ext transition
38 | 750000 | 0.25 | XFOIL ncrit=9
39 | 750000 | 0.5 | JavaFoil+Calcfoil stall+Eppler ext transition
40 | 750000 | 0.5 | XFOIL ncrit=9
41 | 1000000 | 0 | JavaFoil+Calcfoil stall+Eppler ext transition
42 | 1000000 | 0 | XFOIL ncrit=9
43 | 1000000 | 0.1 | JavaFoil+Calcfoil stall+Eppler ext transition
44 | 1000000 | 0.1 | XFOIL ncrit=9
45 | 1000000 | 0.25 | JavaFoil+Calcfoil stall+Eppler ext transition
46 | 1000000 | 0.25 | XFOIL ncrit=9
47 | 1000000 | 0.5 | JavaFoil+Calcfoil stall+Eppler ext transition
48 | 1000000 | 0.5 | XFOIL ncrit=9
49 | 2000000 | 0 | JavaFoil+Calcfoil stall+Eppler ext transition
50 | 2000000 | 0 | XFOIL ncrit=9
51 | 2000000 | 0.1 | JavaFoil+Calcfoil stall+Eppler ext transition
52 | 2000000 | 0.1 | XFOIL ncrit=9
53 | 2000000 | 0.25 | JavaFoil+Calcfoil stall+Eppler ext transition
54 | 2000000 | 0.25 | XFOIL ncrit=9
55 | 2000000 | 0.5 | JavaFoil+Calcfoil stall+Eppler ext transition
56 | 2000000 | 0.5 | XFOIL ncrit=9
57 | 3000000 | 0 | JavaFoil+Calcfoil stall+Eppler ext transition
58 | 3000000 | 0 | XFOIL ncrit=9
59 | 3000000 | 0.1 | JavaFoil+Calcfoil stall+Eppler ext transition
60 | 3000000 | 0.1 | XFOIL ncrit=9
61 | 3000000 | 0.25 | JavaFoil+Calcfoil stall+Eppler ext transition
62 | 3000000 | 0.25 | XFOIL ncrit=9
63 | 3000000 | 0.5 | JavaFoil+Calcfoil stall+Eppler ext transition
64 | 3000000 | 0.5 | XFOIL ncrit=9
65 | 4000000 | 0 | JavaFoil+Calcfoil stall+Eppler ext transition
66 | 4000000 | 0 | XFOIL ncrit=9
67 | 4000000 | 0.1 | JavaFoil+Calcfoil stall+Eppler ext transition
68 | 4000000 | 0.1 | XFOIL ncrit=9
69 | 4000000 | 0.25 | JavaFoil+Calcfoil stall+Eppler ext transition
70 | 4000000 | 0.25 | XFOIL ncrit=9
71 | 4000000 | 0.5 | JavaFoil+Calcfoil stall+Eppler ext transition
72 | 4000000 | 0.5 | XFOIL ncrit=9
73 | 5000000 | 0 | JavaFoil+Calcfoil stall+Eppler ext transition
74 | 5000000 | 0 | XFOIL ncrit=9
75 | 5000000 | 0.1 | JavaFoil+Calcfoil stall+Eppler ext transition
76 | 5000000 | 0.1 | XFOIL ncrit=9
77 | 5000000 | 0.25 | JavaFoil+Calcfoil stall+Eppler ext transition
78 | 5000000 | 0.25 | XFOIL ncrit=9
79 | 5000000 | 0.5 | JavaFoil+Calcfoil stall+Eppler ext transition
80 | 5000000 | 0.5 | XFOIL ncrit=9
81 | 6000000 | 0 | JavaFoil+Calcfoil stall+Eppler ext transition
82 | 6000000 | 0 | XFOIL ncrit=9
83 | 6000000 | 0.1 | JavaFoil+Calcfoil stall+Eppler ext transition
84 | 6000000 | 0.1 | XFOIL ncrit=9
85 | 6000000 | 0.25 | JavaFoil+Calcfoil stall+Eppler ext transition
86 | 6000000 | 0.25 | XFOIL ncrit=9
87 | 6000000 | 0.5 | JavaFoil+Calcfoil stall+Eppler ext transition
88 | 6000000 | 0.5 | XFOIL ncrit=9
89 | 7000000 | 0 | JavaFoil+Calcfoil stall+Eppler ext transition
90 | 7000000 | 0 | XFOIL ncrit=9
91 | 7000000 | 0.1 | JavaFoil+Calcfoil stall+Eppler ext transition
92 | 7000000 | 0.1 | XFOIL ncrit=9
93 | 7000000 | 0.25 | JavaFoil+Calcfoil stall+Eppler ext transition
94 | 7000000 | 0.25 | XFOIL ncrit=9
95 | 7000000 | 0.5 | JavaFoil+Calcfoil stall+Eppler ext transition
96 | 7000000 | 0.5 | XFOIL ncrit=9
97 | 8000000 | 0 | JavaFoil+Calcfoil stall+Eppler ext transition
98 | 8000000 | 0 | XFOIL ncrit=9
99 | 8000000 | 0.1 | JavaFoil+Calcfoil stall+Eppler ext transition
100 | 8000000 | 0.1 | XFOIL ncrit=9
101 | 8000000 | 0.25 | JavaFoil+Calcfoil stall+Eppler ext transition
102 | 8000000 | 0.25 | XFOIL ncrit=9
103 | 8000000 | 0.5 | JavaFoil+Calcfoil stall+Eppler ext transition
104 | 8000000 | 0.5 | XFOIL ncrit=9
105 | 10000000 | 0 | JavaFoil+Calcfoil stall+Eppler ext transition
106 | 10000000 | 0 | XFOIL ncrit=9
107 | 10000000 | 0.1 | JavaFoil+Calcfoil stall+Eppler ext transition
108 | 10000000 | 0.1 | XFOIL ncrit=9
109 | 10000000 | 0.25 | JavaFoil+Calcfoil stall+Eppler ext transition
110 | 10000000 | 0.25 | XFOIL ncrit=9
111 | 10000000 | 0.5 | JavaFoil+Calcfoil stall+Eppler ext transition
112 | 10000000 | 0.5 | XFOIL ncrit=9
113 | 12000000 | 0 | JavaFoil+Calcfoil stall+Eppler ext transition
114 | 12000000 | 0 | XFOIL ncrit=9
115 | 12000000 | 0.1 | JavaFoil+Calcfoil stall+Eppler ext transition
116 | 12000000 | 0.1 | XFOIL ncrit=9
117 | 12000000 | 0.25 | JavaFoil+Calcfoil stall+Eppler ext transition
118 | 12000000 | 0.25 | XFOIL ncrit=9
119 | 12000000 | 0.5 | JavaFoil+Calcfoil stall+Eppler ext transition
120 | 12000000 | 0.5 | XFOIL ncrit=9
121 | 14000000 | 0 | JavaFoil+Calcfoil stall+Eppler ext transition
122 | 14000000 | 0 | XFOIL ncrit=9
123 | 14000000 | 0.1 | JavaFoil+Calcfoil stall+Eppler ext transition
124 | 14000000 | 0.1 | XFOIL ncrit=9
125 | 14000000 | 0.25 | JavaFoil+Calcfoil stall+Eppler ext transition
126 | 14000000 | 0.25 | XFOIL ncrit=9
127 | 14000000 | 0.5 | JavaFoil+Calcfoil stall+Eppler ext transition
128 | 14000000 | 0.5 | XFOIL ncrit=9
129 | 16000000 | 0 | JavaFoil+Calcfoil stall+Eppler ext transition
130 | 16000000 | 0 | XFOIL ncrit=9
131 | 16000000 | 0.1 | JavaFoil+Calcfoil stall+Eppler ext transition
132 | 16000000 | 0.1 | XFOIL ncrit=9
133 | 16000000 | 0.25 | JavaFoil+Calcfoil stall+Eppler ext transition
134 | 16000000 | 0.25 | XFOIL ncrit=9
135 | 16000000 | 0.5 | JavaFoil+Calcfoil stall+Eppler ext transition
136 | 16000000 | 0.5 | XFOIL ncrit=9
137 | 18000000 | 0 | JavaFoil+Calcfoil stall+Eppler ext transition
138 | 18000000 | 0 | XFOIL ncrit=9
139 | 18000000 | 0.1 | JavaFoil+Calcfoil stall+Eppler ext transition
140 | 18000000 | 0.1 | XFOIL ncrit=9
141 | 18000000 | 0.25 | JavaFoil+Calcfoil stall+Eppler ext transition
142 | 18000000 | 0.25 | XFOIL ncrit=9
143 | 18000000 | 0.5 | JavaFoil+Calcfoil stall+Eppler ext transition
144 | 18000000 | 0.5 | XFOIL ncrit=9
145 | 20000000 | 0 | JavaFoil+Calcfoil stall+Eppler ext transition
146 | 20000000 | 0 | XFOIL ncrit=9
147 | 20000000 | 0.1 | JavaFoil+Calcfoil stall+Eppler ext transition
148 | 20000000 | 0.1 | XFOIL ncrit=9
149 | 20000000 | 0.25 | JavaFoil+Calcfoil stall+Eppler ext transition
150 | 20000000 | 0.25 | XFOIL ncrit=9
151 | 20000000 | 0.5 | JavaFoil+Calcfoil stall+Eppler ext transition
152 | 20000000 | 0.5 | XFOIL ncrit=9

## 1. Re 50k Mach 0.00 (1)
BIGFOIL.COM POLAR EXPORT
TsAGI B 15.0% thick
TsAGI B 15.0% thick |  |  |  | Cl Max: | 1.252 | at alpha= | 12 | deg
JavaFoil+Calcfoil stall+Eppler ext transition |  |  |  | L/D Max: | 28.312 | at alpha= | 7.5 | deg
Re: | 50000 |  |  | Cd Min: | 0.01839 | at alpha= | -1.5 | deg
Mach: | 0 |  |  | Cl=0 at alpha= | -0.65833 | deg
|  |  |  | @ Cl=0.1, Cd= | 0.01916
|  |  |  | @ Cl=0.4, Cd= | 0.021583
|  |  |  | @ Cl=0.6, Cd= | 0.024451
alpha (deg) | Cl | Cd | Cm | Cl/Cd
-18 | -0.721 | 0.28995 | 0.01 | -2.486
-17.5 | -0.741 | 0.26945 | 0.01 | -2.749
-17 | -0.76 | 0.25541 | 0.01 | -2.974
-16.5 | -0.778 | 0.23666 | 0.01 | -3.286
-16 | -0.794 | 0.22111 | 0.01 | -3.592
-15.5 | -0.809 | 0.20318 | 0.009 | -3.983
-15 | -0.822 | 0.19147 | 0.009 | -4.294
-14.5 | -0.833 | 0.17653 | 0.009 | -4.718
-14 | -0.841 | 0.16342 | 0.009 | -5.146
-13.5 | -0.846 | 0.15314 | 0.009 | -5.526
-13 | -0.848 | 0.1426 | 0.009 | -5.95
-12.5 | -0.847 | 0.1322 | 0.009 | -6.409
-12 | -0.842 | 0.12205 | 0.009 | -6.897
-11.5 | -0.832 | 0.11364 | 0.009 | -7.319
-11 | -0.818 | 0.1053 | 0.009 | -7.771
-10.5 | -0.801 | 0.0977 | 0.009 | -8.202
-10 | -0.781 | 0.09051 | 0.009 | -8.628
-9.5 | -0.757 | 0.08414 | 0.009 | -8.999
-9 | -0.73 | 0.07817 | 0.008 | -9.34
-8.5 | -0.7 | 0.07264 | 0.008 | -9.634
-8 | -0.666 | 0.06727 | 0.008 | -9.902
-7.5 | -0.63 | 0.06284 | 0.008 | -10.028
-7 | -0.592 | 0.05868 | 0.008 | -10.088
-6.5 | -0.552 | 0.05537 | 0.008 | -9.968
-6 | -0.51 | 0.05191 | 0.008 | -9.827
-5.5 | -0.467 | 0.0487 | 0.008 | -9.593
-5 | -0.424 | 0.04536 | 0.009 | -9.346
-4.5 | -0.462 | 0.02169 | 0.014 | -21.314
-4 | -0.404 | 0.02141 | 0.013 | -18.88
-3.5 | -0.345 | 0.02107 | 0.013 | -16.381
-3 | -0.285 | 0.01873 | 0.012 | -15.231
-2.5 | -0.225 | 0.01848 | 0.011 | -12.169
-2 | -0.162 | 0.01843 | 0.01 | -8.803
-1.5 | -0.102 | 0.01839 | 0.009 | -5.539
-1 | -0.041 | 0.01841 | 0.008 | -2.246
-0.5 | 0.019 | 0.01847 | 0.008 | 1.047
0 | 0.079 | 0.01905 | 0.007 | 4.129
0.5 | 0.138 | 0.01936 | 0.006 | 7.114
1 | 0.196 | 0.01973 | 0.005 | 9.949
1.5 | 0.254 | 0.02016 | 0.004 | 12.615
2 | 0.312 | 0.02066 | 0.003 | 15.096
2.5 | 0.369 | 0.02123 | 0.003 | 17.378
3 | 0.426 | 0.02188 | 0.002 | 19.454
3.5 | 0.482 | 0.0226 | 0.001 | 21.313
4 | 0.537 | 0.02341 | 0 | 22.957
4.5 | 0.593 | 0.02432 | -0.001 | 24.364
5 | 0.647 | 0.02533 | -0.001 | 25.56
5.5 | 0.702 | 0.02645 | -0.002 | 26.522
6 | 0.755 | 0.02768 | -0.003 | 27.282
6.5 | 0.808 | 0.02905 | -0.004 | 27.829
7 | 0.861 | 0.03054 | -0.005 | 28.188
7.5 | 0.912 | 0.03221 | -0.006 | 28.312
8 | 0.961 | 0.034 | -0.006 | 28.271
8.5 | 1.009 | 0.03599 | -0.007 | 28.023
9 | 1.053 | 0.03814 | -0.008 | 27.617
9.5 | 1.095 | 0.04047 | -0.009 | 27.066
10 | 1.134 | 0.04293 | -0.01 | 26.417
10.5 | 1.17 | 0.04557 | -0.01 | 25.667
11 | 1.214 | 0.0474 | -0.011 | 25.608
11.5 | 1.237 | 0.05074 | -0.012 | 24.384
12 | 1.252 | 0.05497 | -0.013 | 22.782
12.5 | 1.124 | 0.09799 | -0.006 | 11.471
13 | 1.135 | 0.10465 | -0.006 | 10.846
13.5 | 1.142 | 0.11187 | -0.006 | 10.211
14 | 1.145 | 0.12005 | -0.006 | 9.54
14.5 | 1.144 | 0.12773 | -0.006 | 8.955
15 | 1.138 | 0.13703 | -0.006 | 8.305
15.5 | 1.128 | 0.14762 | -0.006 | 7.643
16 | 1.115 | 0.15673 | -0.006 | 7.112
16.5 | 1.097 | 0.17011 | -0.006 | 6.451
17 | 1.077 | 0.18132 | -0.006 | 5.94

## 2. Re 50k Mach 0.00 (2)
BIGFOIL.COM POLAR EXPORT
TsAGI B 15.0% thick
TsAGI B 15.0% thick |  |  |  | Cl Max: | 0.7333 | at alpha= | 20 | deg
XFOIL ncrit=9 |  |  |  | L/D Max: | 10.2521 | at alpha= | 1.5 | deg
Re: | 50000 |  |  | Cd Min: | 0.23225 | at alpha= | 20 | deg
Mach: | 0 |  |  | Cl=0 at alpha= | -3.0254 | deg
|  |  |  | @ Cl=0.1, Cd= | 0.03524
|  |  |  | @ Cl=0.4, Cd= | 0.0407
|  |  |  | @ Cl=0.6, Cd= | 0.15891
alpha (deg) | Cl | Cd | Cm | Cl/Cd
-11 | -0.368 | 0.12265 | -0.0247 | -3.0004
-10.5 | -0.346 | 0.11464 | -0.0239 | -3.0181
-10 | -0.3536 | 0.11004 | -0.0225 | -3.2134
-9.5 | -0.3248 | 0.1024 | -0.0209 | -3.1719
-9 | -0.3187 | 0.09685 | -0.0185 | -3.2907
-8.5 | -0.312 | 0.09109 | -0.016 | -3.4252
-8 | -0.619 | 0.07022 | -0.0226 | -8.8152
-7.5 | -0.7038 | 0.06557 | -0.0085 | -10.7336
-7 | -0.7237 | 0.06043 | -0.0002 | -11.9758
-6.5 | -0.7451 | 0.05548 | 0.0088 | -13.4301
-6 | -0.7548 | 0.05067 | 0.0171 | -14.8964
-5.5 | -0.7542 | 0.04628 | 0.0249 | -16.2965
-5 | -0.7365 | 0.0429 | 0.0298 | -17.1678
-4.5 | -0.679 | 0.03951 | 0.0281 | -17.1855
-4 | -0.6033 | 0.03686 | 0.0233 | -16.3673
-3.5 | -0.5198 | 0.0348 | 0.0172 | -14.9368
-3 | 0.0278 | 0.03552 | -0.0619 | 0.78266
-2.5 | 0.0996 | 0.03524 | -0.0688 | 2.8263
-2 | 0.1725 | 0.03518 | -0.075 | 4.9034
-1.5 | 0.2355 | 0.03543 | -0.0788 | 6.6469
-1 | 0.2844 | 0.03609 | -0.0799 | 7.8803
-0.5 | 0.3494 | 0.03655 | -0.0832 | 9.5595
0 | 0.3668 | 0.03819 | -0.0787 | 9.6046
0.5 | 0.3858 | 0.03989 | -0.0745 | 9.6716
1 | 0.4142 | 0.04151 | -0.0715 | 9.9783
1.5 | 0.4432 | 0.04323 | -0.0686 | 10.2521
2 | 0.4326 | 0.04598 | -0.0601 | 9.4084
2.5 | 0.4167 | 0.04902 | -0.0515 | 8.5006
3 | 0.4157 | 0.05185 | -0.0452 | 8.0174
3.5 | 0.4209 | 0.05471 | -0.0399 | 7.6933
4 | 0.4311 | 0.05763 | -0.0355 | 7.4805
4.5 | 0.4482 | 0.06056 | -0.0321 | 7.4009
5 | 0.4225 | 0.06482 | -0.0252 | 6.518
5.5 | 0.4246 | 0.06869 | -0.0215 | 6.1814
6 | 0.4177 | 0.07324 | -0.0179 | 5.7032
8 | 0.3943 | 0.09368 | -0.01 | 4.209
8.5 | 0.4195 | 0.0979 | -0.0093 | 4.285
9 | 0.458 | 0.10385 | -0.0101 | 4.4102
9.5 | 0.4527 | 0.10678 | -0.007 | 4.2396
10 | 0.4748 | 0.11145 | -0.0064 | 4.2602
11 | 0.5038 | 0.12137 | -0.0049 | 4.1509
11.5 | 0.5204 | 0.12629 | -0.0043 | 4.1207
12 | 0.5534 | 0.13317 | -0.0049 | 4.1556
12.5 | 0.5484 | 0.1374 | -0.0039 | 3.9913
13 | 0.5618 | 0.14249 | -0.0036 | 3.9427
13.5 | 0.5932 | 0.15022 | -0.0042 | 3.9489
14 | 0.5845 | 0.15421 | -0.004 | 3.7903
14.5 | 0.6049 | 0.1604 | -0.0042 | 3.7712
15 | 0.6148 | 0.16682 | -0.0048 | 3.6854
15.5 | 0.6184 | 0.17198 | -0.0056 | 3.5958
16 | 0.6517 | 0.18091 | -0.0059 | 3.6023
16.5 | 0.6508 | 0.18609 | -0.0073 | 3.4972
17 | 0.653 | 0.1913 | -0.0091 | 3.4135
17.5 | 0.6629 | 0.19739 | -0.0106 | 3.3583
18 | 0.6743 | 0.20383 | -0.0124 | 3.3081
18.5 | 0.6856 | 0.2103 | -0.0143 | 3.2601
19 | 0.6974 | 0.21683 | -0.0164 | 3.2163
19.5 | 0.7113 | 0.2236 | -0.0184 | 3.1811
20 | 0.7333 | 0.23225 | -0.0197 | 3.1574

## 3. Re 50k Mach 0.10 (1)
BIGFOIL.COM POLAR EXPORT
TsAGI B 15.0% thick
TsAGI B 15.0% thick |  |  |  | Cl Max: | 1.25 | at alpha= | 12 | deg
JavaFoil+Calcfoil stall+Eppler ext transition |  |  |  | L/D Max: | 28.188 | at alpha= | 7.5 | deg
Re: | 50000 |  |  | Cd Min: | 0.01844 | at alpha= | -1.5 | deg
Mach: | 0.1 |  |  | Cl=0 at alpha= | -0.65574 | deg
|  |  |  | @ Cl=0.1, Cd= | 0.019234
|  |  |  | @ Cl=0.4, Cd= | 0.021682
|  |  |  | @ Cl=0.6, Cd= | 0.024573
alpha (deg) | Cl | Cd | Cm | Cl/Cd
-17.5 | -0.695 | 0.28767 | 0.01 | -2.416
-17 | -0.717 | 0.2645 | 0.01 | -2.712
-16.5 | -0.739 | 0.24811 | 0.01 | -2.978
-16 | -0.759 | 0.23038 | 0.01 | -3.295
-15.5 | -0.778 | 0.21503 | 0.009 | -3.617
-15 | -0.794 | 0.1978 | 0.009 | -4.016
-14.5 | -0.809 | 0.18251 | 0.009 | -4.43
-14 | -0.82 | 0.17032 | 0.009 | -4.815
-13.5 | -0.829 | 0.15816 | 0.009 | -5.24
-13 | -0.834 | 0.14561 | 0.009 | -5.727
-12.5 | -0.836 | 0.13514 | 0.009 | -6.183
-12 | -0.833 | 0.12538 | 0.009 | -6.641
-11.5 | -0.825 | 0.11499 | 0.009 | -7.173
-11 | -0.813 | 0.10633 | 0.009 | -7.648
-10.5 | -0.798 | 0.09861 | 0.009 | -8.092
-10 | -0.779 | 0.09129 | 0.009 | -8.533
-9.5 | -0.756 | 0.0851 | 0.009 | -8.887
-9 | -0.73 | 0.0787 | 0.008 | -9.278
-8.5 | -0.701 | 0.07285 | 0.008 | -9.618
-8 | -0.667 | 0.06786 | 0.008 | -9.837
-7.5 | -0.632 | 0.06321 | 0.008 | -9.995
-7 | -0.594 | 0.05874 | 0.008 | -10.11
-6.5 | -0.554 | 0.05559 | 0.008 | -9.964
-6 | -0.512 | 0.05214 | 0.008 | -9.822
-5.5 | -0.469 | 0.04889 | 0.008 | -9.592
-5 | -0.426 | 0.04556 | 0.008 | -9.341
-4.5 | -0.464 | 0.02174 | 0.014 | -21.353
-4 | -0.406 | 0.02148 | 0.013 | -18.908
-3.5 | -0.347 | 0.02113 | 0.013 | -16.412
-3 | -0.287 | 0.02081 | 0.012 | -13.774
-2.5 | -0.226 | 0.01855 | 0.011 | -12.187
-2 | -0.163 | 0.01847 | 0.01 | -8.824
-1.5 | -0.102 | 0.01844 | 0.009 | -5.552
-1 | -0.042 | 0.01845 | 0.008 | -2.252
-0.5 | 0.019 | 0.01851 | 0.008 | 1.05
0 | 0.079 | 0.01912 | 0.007 | 4.131
0.5 | 0.138 | 0.01944 | 0.006 | 7.115
1 | 0.197 | 0.01981 | 0.005 | 9.948
1.5 | 0.255 | 0.02025 | 0.004 | 12.61
2 | 0.313 | 0.02076 | 0.003 | 15.086
2.5 | 0.371 | 0.02134 | 0.003 | 17.362
3 | 0.427 | 0.022 | 0.002 | 19.431
3.5 | 0.484 | 0.02273 | 0.001 | 21.28
4 | 0.54 | 0.02356 | 0 | 22.913
4.5 | 0.595 | 0.02448 | -0.001 | 24.308
5 | 0.65 | 0.0255 | -0.002 | 25.491
5.5 | 0.705 | 0.02664 | -0.002 | 26.451
6 | 0.758 | 0.02789 | -0.003 | 27.196
6.5 | 0.812 | 0.02928 | -0.004 | 27.726
7 | 0.864 | 0.0308 | -0.005 | 28.068
7.5 | 0.916 | 0.03248 | -0.006 | 28.188
8 | 0.965 | 0.03433 | -0.006 | 28.112
8.5 | 1.012 | 0.03633 | -0.007 | 27.865
9 | 1.057 | 0.03854 | -0.008 | 27.43
9.5 | 1.099 | 0.04091 | -0.009 | 26.867
10 | 1.137 | 0.04342 | -0.01 | 26.191
10.5 | 1.173 | 0.04612 | -0.011 | 25.424
11 | 1.216 | 0.04807 | -0.012 | 25.287
11.5 | 1.238 | 0.05154 | -0.012 | 24.012
12 | 1.25 | 0.05623 | -0.013 | 22.223
12.5 | 1.123 | 0.09878 | -0.006 | 11.364
13 | 1.132 | 0.10559 | -0.006 | 10.722
13.5 | 1.137 | 0.11328 | -0.006 | 10.039
14 | 1.138 | 0.12111 | -0.006 | 9.394
14.5 | 1.133 | 0.1307 | -0.006 | 8.671
15 | 1.124 | 0.13944 | -0.006 | 8.064
15.5 | 1.111 | 0.15061 | -0.006 | 7.377
16 | 1.094 | 0.16101 | -0.006 | 6.791
16.5 | 1.072 | 0.17321 | -0.006 | 6.191
17 | 1.048 | 0.18573 | -0.006 | 5.642

## 4. Re 50k Mach 0.10 (2)
BIGFOIL.COM POLAR EXPORT
TsAGI B 15.0% thick
TsAGI B 15.0% thick |  |  |  | Cl Max: | 0.4411 | at alpha= | 1.5 | deg
XFOIL ncrit=9 |  |  |  | L/D Max: | 10.2215 | at alpha= | 1 | deg
Re: | 50000 |  |  | Cd Min: | 0.11491 | at alpha= | -10.5 | deg
Mach: | 0.1 |  |  | Cl=0 at alpha= | -3.0326 | deg
|  |  |  | @ Cl=0.1, Cd= | 0.035402
|  |  |  | @ Cl=0.4, Cd= | 0.04046
|  |  |  | @ Cl=0.6, Cd= | 0.07356
alpha (deg) | Cl | Cd | Cm | Cl/Cd
-10.5 | -0.3412 | 0.11491 | -0.024 | -2.9693
-10 | -0.3525 | 0.11057 | -0.0228 | -3.188
-9.5 | -0.3221 | 0.10278 | -0.0212 | -3.1339
-9 | -0.3158 | 0.09721 | -0.0188 | -3.2486
-8 | -0.61 | 0.07078 | -0.024 | -8.6183
-7.5 | -0.6992 | 0.06641 | -0.0096 | -10.5285
-7 | -0.7199 | 0.06131 | -0.0013 | -11.742
-6.5 | -0.7427 | 0.05637 | 0.0077 | -13.1754
-6 | -0.7542 | 0.05152 | 0.0161 | -14.639
-5.5 | -0.7549 | 0.04702 | 0.0239 | -16.0549
-5 | -0.739 | 0.04354 | 0.0292 | -16.9729
-4.5 | -0.6775 | 0.03997 | 0.0268 | -16.9502
-4 | -0.6049 | 0.03722 | 0.0227 | -16.252
-3.5 | -0.5201 | 0.0351 | 0.0164 | -14.8177
-3 | 0.0363 | 0.03564 | -0.0637 | 1.0185
-2.5 | 0.1032 | 0.03539 | -0.0697 | 2.9161
-2 | 0.1823 | 0.03522 | -0.0768 | 5.176
-1.5 | 0.2312 | 0.03573 | -0.0783 | 6.4708
-1 | 0.2929 | 0.03615 | -0.0814 | 8.1024
-0.5 | 0.3606 | 0.03653 | -0.085 | 9.8713
0 | 0.3591 | 0.03862 | -0.0777 | 9.2983
0.5 | 0.3904 | 0.04004 | -0.0752 | 9.7502
1 | 0.4245 | 0.04153 | -0.073 | 10.2215
1.5 | 0.4411 | 0.04359 | -0.0683 | 10.1193
2 | 0.4064 | 0.04689 | -0.0566 | 8.6671
2.5 | 0.4028 | 0.04964 | -0.0497 | 8.1144
3 | 0.4046 | 0.05242 | -0.0439 | 7.7184
3.5 | 0.4102 | 0.0553 | -0.0387 | 7.4177
4 | 0.4194 | 0.05825 | -0.0343 | 7.2
4.5 | 0.4349 | 0.06126 | -0.0307 | 7.0992
5 | 0.4329 | 0.06491 | -0.026 | 6.6692
5.5 | 0.4204 | 0.06916 | -0.0211 | 6.0787
6 | 0.4189 | 0.07356 | -0.0179 | 5.6947

## 5. Re 50k Mach 0.25 (1)
BIGFOIL.COM POLAR EXPORT
TsAGI B 15.0% thick
TsAGI B 15.0% thick |  |  |  | Cl Max: | 1.232 | at alpha= | 11.5 | deg
JavaFoil+Calcfoil stall+Eppler ext transition |  |  |  | L/D Max: | 27.455 | at alpha= | 7.5 | deg
Re: | 50000 |  |  | Cd Min: | 0.01868 | at alpha= | -1.5 | deg
Mach: | 0.25 |  |  | Cl=0 at alpha= | -0.65873 | deg
|  |  |  | @ Cl=0.1, Cd= | 0.019636
|  |  |  | @ Cl=0.4, Cd= | 0.022203
|  |  |  | @ Cl=0.6, Cd= | 0.025182
alpha (deg) | Cl | Cd | Cm | Cl/Cd
-16 | -0.435 | 0.3852 | 0.009 | -1.13
-15.5 | -0.492 | 0.33077 | 0.009 | -1.487
-15 | -0.544 | 0.28373 | 0.009 | -1.919
-14.5 | -0.593 | 0.253 | 0.009 | -2.342
-14 | -0.636 | 0.22633 | 0.009 | -2.81
-13.5 | -0.674 | 0.2025 | 0.009 | -3.33
-13 | -0.707 | 0.18195 | 0.009 | -3.886
-12.5 | -0.734 | 0.16401 | 0.009 | -4.473
-12 | -0.753 | 0.14753 | 0.009 | -5.101
-11.5 | -0.763 | 0.13179 | 0.009 | -5.792
-11 | -0.768 | 0.12083 | 0.009 | -6.354
-10.5 | -0.766 | 0.10933 | 0.009 | -7.007
-10 | -0.758 | 0.09982 | 0.009 | -7.597
-9.5 | -0.745 | 0.09101 | 0.008 | -8.185
-9 | -0.726 | 0.08379 | 0.008 | -8.665
-8.5 | -0.702 | 0.07674 | 0.008 | -9.147
-8 | -0.672 | 0.07083 | 0.008 | -9.494
-7.5 | -0.639 | 0.06554 | 0.008 | -9.756
-7 | -0.603 | 0.06138 | 0.008 | -9.828
-6.5 | -0.564 | 0.05716 | 0.008 | -9.872
-6 | -0.523 | 0.0534 | 0.008 | -9.788
-5.5 | -0.479 | 0.04998 | 0.008 | -9.589
-5 | -0.435 | 0.04674 | 0.008 | -9.302
-4.5 | -0.392 | 0.04241 | 0.009 | -9.237
-4 | -0.416 | 0.02184 | 0.014 | -19.065
-3.5 | -0.356 | 0.0215 | 0.013 | -16.548
-3 | -0.294 | 0.02114 | 0.012 | -13.916
-2.5 | -0.232 | 0.02081 | 0.011 | -11.152
-2 | -0.167 | 0.01872 | 0.01 | -8.938
-1.5 | -0.105 | 0.01868 | 0.01 | -5.628
-1 | -0.043 | 0.01869 | 0.009 | -2.283
-0.5 | 0.02 | 0.01876 | 0.008 | 1.064
0 | 0.081 | 0.01953 | 0.007 | 4.137
0.5 | 0.142 | 0.01987 | 0.006 | 7.12
1 | 0.202 | 0.02029 | 0.005 | 9.94
1.5 | 0.261 | 0.02077 | 0.004 | 12.582
2 | 0.32 | 0.02131 | 0.004 | 15.037
2.5 | 0.379 | 0.02195 | 0.003 | 17.276
3 | 0.437 | 0.02265 | 0.002 | 19.303
3.5 | 0.495 | 0.02346 | 0.001 | 21.101
4 | 0.552 | 0.02434 | 0 | 22.685
4.5 | 0.609 | 0.02534 | -0.001 | 24.023
5 | 0.665 | 0.02646 | -0.002 | 25.136
5.5 | 0.721 | 0.0277 | -0.002 | 26.02
6 | 0.776 | 0.02906 | -0.003 | 26.698
6.5 | 0.83 | 0.03058 | -0.004 | 27.15
7 | 0.884 | 0.03224 | -0.005 | 27.414
7.5 | 0.936 | 0.03409 | -0.006 | 27.455
8 | 0.986 | 0.03613 | -0.007 | 27.285
8.5 | 1.033 | 0.03836 | -0.007 | 26.939
9 | 1.078 | 0.04076 | -0.008 | 26.441
9.5 | 1.118 | 0.04346 | -0.009 | 25.734
10 | 1.155 | 0.04633 | -0.01 | 24.921
10.5 | 1.2 | 0.04839 | -0.011 | 24.797
11 | 1.222 | 0.05195 | -0.012 | 23.512
11.5 | 1.232 | 0.05656 | -0.012 | 21.784
12 | 1.103 | 0.09621 | -0.006 | 11.461
12.5 | 1.106 | 0.10362 | -0.006 | 10.67
13 | 1.102 | 0.11203 | -0.005 | 9.833
13.5 | 1.09 | 0.12145 | -0.005 | 8.973
14 | 1.07 | 0.13243 | -0.005 | 8.078
14.5 | 1.041 | 0.14541 | -0.005 | 7.162
15 | 1.005 | 0.15895 | -0.005 | 6.323
15.5 | 0.961 | 0.17506 | -0.005 | 5.489
16 | 0.91 | 0.19119 | -0.005 | 4.758
16.5 | 0.852 | 0.21444 | -0.006 | 3.972

## 6. Re 50k Mach 0.25 (2)
BIGFOIL.COM POLAR EXPORT
TsAGI B 15.0% thick
TsAGI B 15.0% thick |  |  |  | Cl Max: | 0.4337 | at alpha= | 5.5 | deg
XFOIL ncrit=9 |  |  |  | L/D Max: | 9.3333 | at alpha= | 0 | deg
Re: | 50000 |  |  | Cd Min: | 0.1167 | at alpha= | -10.5 | deg
Mach: | 0.25 |  |  | Cl=0 at alpha= | -3.0522 | deg
|  |  |  | @ Cl=0.1, Cd= | 0.03628
|  |  |  | @ Cl=0.4, Cd= | 0.0482
|  |  |  | @ Cl=0.6, Cd= | 0.07558
alpha (deg) | Cl | Cd | Cm | Cl/Cd
-10.5 | -0.3214 | 0.1167 | -0.0249 | -2.7541
-10 | -0.3423 | 0.11297 | -0.024 | -3.03
-9.5 | -0.3085 | 0.10483 | -0.0225 | -2.9429
-9 | -0.3009 | 0.09913 | -0.0204 | -3.0354
-8.5 | -0.4761 | 0.07839 | -0.0416 | -6.0735
-8 | -0.567 | 0.0739 | -0.0303 | -7.6725
-7 | -0.6989 | 0.06583 | -0.007 | -10.6167
-6.5 | -0.7284 | 0.06101 | 0.002 | -11.939
-6 | -0.7478 | 0.05605 | 0.0107 | -13.3417
-5.5 | -0.756 | 0.05118 | 0.0189 | -14.7714
-5 | -0.7313 | 0.04671 | 0.0221 | -15.6562
-4.5 | -0.6748 | 0.04241 | 0.0208 | -15.9113
-4 | -0.6047 | 0.03927 | 0.0177 | -15.3985
-3.5 | -0.53 | 0.03686 | 0.0139 | -14.3787
-3 | 0.0618 | 0.0365 | -0.0696 | 1.6932
-2.5 | 0.133 | 0.03609 | -0.0762 | 3.6852
-2 | 0.1934 | 0.03617 | -0.08 | 5.347
-1.5 | 0.276 | 0.03609 | -0.0867 | 7.6475
-1 | 0.2912 | 0.03745 | -0.082 | 7.7757
-0.5 | 0.3438 | 0.03826 | -0.083 | 8.9859
0 | 0.371 | 0.03975 | -0.0799 | 9.3333
0.5 | 0.3631 | 0.0421 | -0.0715 | 8.6247
1 | 0.3738 | 0.04418 | -0.0659 | 8.4608
1.5 | 0.3878 | 0.04632 | -0.0609 | 8.3722
2 | 0.4024 | 0.04857 | -0.056 | 8.2849
2.5 | 0.4076 | 0.05119 | -0.0501 | 7.9625
3 | 0.4094 | 0.05402 | -0.0441 | 7.5787
3.5 | 0.402 | 0.05723 | -0.0375 | 7.0243
4 | 0.3981 | 0.06054 | -0.0318 | 6.5758
4.5 | 0.3991 | 0.06398 | -0.0271 | 6.2379
5 | 0.4107 | 0.06742 | -0.0236 | 6.0917
5.5 | 0.4337 | 0.07089 | -0.0214 | 6.1179
6 | 0.4162 | 0.07558 | -0.0169 | 5.5067

## 7. Re 50k Mach 0.50 (1)
BIGFOIL.COM POLAR EXPORT
TsAGI B 15.0% thick
TsAGI B 15.0% thick |  |  |  | Cl Max: | 1.185 | at alpha= | 9.5 | deg
JavaFoil+Calcfoil stall+Eppler ext transition |  |  |  | L/D Max: | 24.63 | at alpha= | 6.5 | deg
Re: | 50000 |  |  | Cd Min: | 0.0198 | at alpha= | -1.5 | deg
Mach: | 0.5 |  |  | Cl=0 at alpha= | -0.65714 | deg
|  |  |  | @ Cl=0.1, Cd= | 0.021557
|  |  |  | @ Cl=0.4, Cd= | 0.024528
|  |  |  | @ Cl=0.6, Cd= | 0.027913
alpha (deg) | Cl | Cd | Cm | Cl/Cd
-20 | -1.065 | 0.48057 | 0.021 | -2.217
-19.5 | -1.039 | 0.47483 | 0.021 | -2.188
-19 | -1.011 | 0.46025 | 0.02 | -2.196
-18.5 | -0.984 | 0.44993 | 0.02 | -2.187
-18 | -0.957 | 0.44505 | 0.02 | -2.151
-17.5 | -0.929 | 0.42334 | 0.019 | -2.195
-17 | -0.902 | 0.42306 | 0.019 | -2.133
-16.5 | -0.874 | 0.42006 | 0.018 | -2.081
-16 | -0.847 | 0.38875 | 0.018 | -2.18
-15.5 | -0.821 | 0.38375 | 0.018 | -2.138
-15 | -0.792 | 0.36771 | 0.017 | -2.155
-14.5 | -0.765 | 0.36469 | 0.017 | -2.098
-14 | -0.737 | 0.3585 | 0.016 | -2.056
-13.5 | -0.71 | 0.35372 | 0.015 | -2.008
-13 | -0.682 | 0.33397 | 0.015 | -2.042
-12.5 | -0.655 | 0.32915 | 0.014 | -1.99
-12 | -0.627 | 0.30448 | 0.014 | -2.059
-11.5 | -0.6 | 0.30134 | 0.013 | -1.99
-11 | -0.572 | 0.28246 | 0.012 | -2.024
-10.5 | -0.544 | 0.27965 | 0.012 | -1.947
-10 | -0.516 | 0.24926 | 0.011 | -2.072
-9.5 | -0.489 | 0.24893 | 0.01 | -1.963
-9 | -0.461 | 0.24508 | 0.01 | -1.882
-8.5 | -0.433 | 0.23104 | 0.009 | -1.876
-8 | -0.406 | 0.20079 | 0.008 | -2.021
-7.5 | -0.479 | 0.11319 | 0.007 | -4.229
-7 | -0.579 | 0.08208 | 0.008 | -7.052
-6.5 | -0.578 | 0.06977 | 0.008 | -8.283
-6 | -0.553 | 0.06201 | 0.008 | -8.912
-5.5 | -0.516 | 0.05619 | 0.008 | -9.181
-5 | -0.473 | 0.0517 | 0.008 | -9.144
-4.5 | -0.425 | 0.04794 | 0.008 | -8.873
-4 | -0.376 | 0.04431 | 0.009 | -8.488
-3.5 | -0.394 | 0.02308 | 0.014 | -17.082
-3 | -0.327 | 0.02268 | 0.013 | -14.418
-2.5 | -0.258 | 0.02225 | 0.012 | -11.609
-2 | -0.189 | 0.02187 | 0.012 | -8.633
-1.5 | -0.117 | 0.0198 | 0.01 | -5.915
-1 | -0.048 | 0.01981 | 0.009 | -2.401
-0.5 | 0.022 | 0.0199 | 0.009 | 1.118
0 | 0.089 | 0.02148 | 0.008 | 4.136
0.5 | 0.156 | 0.02195 | 0.007 | 7.087
1 | 0.222 | 0.02251 | 0.006 | 9.854
1.5 | 0.287 | 0.02316 | 0.005 | 12.41
2 | 0.352 | 0.0239 | 0.004 | 14.745
2.5 | 0.417 | 0.02475 | 0.003 | 16.847
3 | 0.481 | 0.02572 | 0.002 | 18.698
3.5 | 0.544 | 0.02682 | 0.001 | 20.293
4 | 0.607 | 0.02805 | 0 | 21.636
4.5 | 0.669 | 0.02945 | -0.001 | 22.715
5 | 0.73 | 0.031 | -0.002 | 23.557
5.5 | 0.791 | 0.03276 | -0.003 | 24.142
6 | 0.851 | 0.03472 | -0.004 | 24.501
6.5 | 0.91 | 0.03693 | -0.004 | 24.63
7 | 0.967 | 0.03941 | -0.005 | 24.54
7.5 | 1.021 | 0.04224 | -0.006 | 24.178
8 | 1.071 | 0.04545 | -0.007 | 23.575
8.5 | 1.115 | 0.04911 | -0.008 | 22.712
9 | 1.15 | 0.05331 | -0.009 | 21.574
9.5 | 1.185 | 0.05759 | -0.01 | 20.576
10 | 1.044 | 0.0856 | -0.005 | 12.194
10.5 | 0.973 | 0.10015 | -0.004 | 9.715
11 | 0.641 | 0.18698 | -0.004 | 3.427
11.5 | 0.668 | 0.21325 | -0.005 | 3.134
12 | 0.696 | 0.22868 | -0.006 | 3.042
12.5 | 0.723 | 0.25273 | -0.007 | 2.861
13 | 0.75 | 0.27482 | -0.008 | 2.731
13.5 | 0.778 | 0.28708 | -0.009 | 2.71
14 | 0.805 | 0.30942 | -0.01 | 2.603
14.5 | 0.833 | 0.32896 | -0.01 | 2.533

## 8. Re 50k Mach 0.50 (2)
BIGFOIL.COM POLAR EXPORT
TsAGI B 15.0% thick
TsAGI B 15.0% thick |  |  |  | Cl Max: | 0.8015 | at alpha= | 20 | deg
XFOIL ncrit=9 |  |  |  | L/D Max: | 6.7317 | at alpha= | -1.5 | deg
Re: | 50000 |  |  | Cd Min: | 0.26398 | at alpha= | 20 | deg
Mach: | 0.5 |  |  | Cl=0 at alpha= | -2.6488 | deg
|  |  |  | @ Cl=0.1, Cd= | 0.040496
|  |  |  | @ Cl=0.4, Cd= | 0.10756
|  |  |  | @ Cl=0.6, Cd= | 0.1715
alpha (deg) | Cl | Cd | Cm | Cl/Cd
-10 | -0.2665 | 0.11868 | -0.0294 | -2.2455
-9.5 | -0.2685 | 0.11373 | -0.0281 | -2.3609
-9 | -0.2535 | 0.10711 | -0.0265 | -2.3667
-8.5 | -0.3243 | 0.09518 | -0.0398 | -3.4072
-8 | -0.3818 | 0.08906 | -0.0389 | -4.287
-7 | -0.5322 | 0.0805 | -0.0293 | -6.6112
-6.5 | -0.5862 | 0.07704 | -0.0204 | -7.609
-6 | -0.6334 | 0.07215 | -0.0137 | -8.7789
-5.5 | -0.6443 | 0.06433 | -0.0137 | -10.0155
-5 | -0.6458 | 0.05747 | -0.0109 | -11.2372
-4.5 | -0.6271 | 0.05243 | -0.0068 | -11.9607
-4 | -0.6046 | 0.04808 | -0.0019 | -12.5749
-3.5 | -0.5606 | 0.04458 | 0.0009 | -12.5751
-3 | -0.4968 | 0.04188 | 0.0009 | -11.8625
-2.5 | 0.2105 | 0.04024 | -0.0945 | 5.2311
-2 | 0.2301 | 0.04093 | -0.0912 | 5.6218
-1.5 | 0.2797 | 0.04155 | -0.0918 | 6.7316
-1 | 0.2714 | 0.04349 | -0.0831 | 6.2405
-0.5 | 0.2798 | 0.04531 | -0.0769 | 6.1752
0 | 0.2943 | 0.04722 | -0.0716 | 6.2325
0.5 | 0.3098 | 0.04927 | -0.0663 | 6.2878
1 | 0.3254 | 0.05147 | -0.061 | 6.3221
1.5 | 0.3325 | 0.05397 | -0.0549 | 6.1608
2 | 0.3335 | 0.05669 | -0.0483 | 5.8829
2.5 | 0.3323 | 0.05956 | -0.0418 | 5.5792
3 | 0.3314 | 0.06259 | -0.0358 | 5.2948
3.5 | 0.3356 | 0.06575 | -0.0306 | 5.1042
4 | 0.3464 | 0.06903 | -0.0263 | 5.0181
4.5 | 0.3658 | 0.07246 | -0.0232 | 5.0483
5 | 0.3679 | 0.07619 | -0.019 | 4.8287
5.5 | 0.3746 | 0.08019 | -0.0156 | 4.6714
6 | 0.376 | 0.08468 | -0.0127 | 4.4402
8 | 0.3848 | 0.10481 | -0.0063 | 3.6714
8.5 | 0.4118 | 0.10969 | -0.0054 | 3.7542
9 | 0.4448 | 0.11585 | -0.0055 | 3.8394
9.5 | 0.4532 | 0.12009 | -0.0037 | 3.7738
10 | 0.4624 | 0.12436 | -0.0022 | 3.7182
10.5 | 0.4821 | 0.12964 | -0.0017 | 3.7188
11 | 0.5176 | 0.13699 | -0.0021 | 3.7784
11.5 | 0.5241 | 0.14174 | -0.0014 | 3.6976
12 | 0.5317 | 0.14647 | -0.0009 | 3.6301
12.5 | 0.5539 | 0.15266 | -0.001 | 3.6283
13 | 0.579 | 0.16031 | -0.0016 | 3.6118
13.5 | 0.5833 | 0.16516 | -0.002 | 3.5317
14 | 0.5988 | 0.1711 | -0.0026 | 3.4997
14.5 | 0.6237 | 0.17939 | -0.0035 | 3.4768
15 | 0.6306 | 0.185 | -0.0049 | 3.4086
15.5 | 0.6428 | 0.19131 | -0.0064 | 3.36
16 | 0.6628 | 0.19883 | -0.0078 | 3.3335
16.5 | 0.6883 | 0.20851 | -0.0091 | 3.301
17 | 0.7014 | 0.21557 | -0.0113 | 3.2537
17.5 | 0.7186 | 0.22367 | -0.0134 | 3.2128
18 | 0.7321 | 0.23044 | -0.016 | 3.177
18.5 | 0.7415 | 0.2363 | -0.0193 | 3.138
19 | 0.7545 | 0.24352 | -0.0227 | 3.0983
19.5 | 0.7756 | 0.25289 | -0.0252 | 3.0669
20 | 0.8015 | 0.26398 | -0.0273 | 3.0362

## 9. Re 100k Mach 0.00 (1)
BIGFOIL.COM POLAR EXPORT
TsAGI B 15.0% thick
TsAGI B 15.0% thick |  |  |  | Cl Max: | 1.288 | at alpha= | 13 | deg
JavaFoil+Calcfoil stall+Eppler ext transition |  |  |  | L/D Max: | 41.894 | at alpha= | 7.5 | deg
Re: | 100000 |  |  | Cd Min: | 0.01359 | at alpha= | -2 | deg
Mach: | 0 |  |  | Cl=0 at alpha= | -0.65574 | deg
|  |  |  | @ Cl=0.1, Cd= | 0.013851
|  |  |  | @ Cl=0.4, Cd= | 0.015132
|  |  |  | @ Cl=0.6, Cd= | 0.016818
alpha (deg) | Cl | Cd | Cm | Cl/Cd
-18 | -0.721 | 0.24061 | 0.01 | -2.996
-17.5 | -0.741 | 0.22849 | 0.01 | -3.242
-17 | -0.76 | 0.2113 | 0.01 | -3.596
-16.5 | -0.778 | 0.19987 | 0.01 | -3.892
-16 | -0.794 | 0.18521 | 0.01 | -4.289
-15.5 | -0.809 | 0.17334 | 0.01 | -4.669
-15 | -0.822 | 0.16284 | 0.01 | -5.05
-14.5 | -0.833 | 0.15187 | 0.01 | -5.486
-14 | -0.841 | 0.14189 | 0.01 | -5.929
-13.5 | -0.847 | 0.13203 | 0.01 | -6.412
-13 | -0.849 | 0.12288 | 0.01 | -6.907
-12.5 | -0.847 | 0.11427 | 0.009 | -7.416
-12 | -0.842 | 0.10724 | 0.009 | -7.852
-11.5 | -0.832 | 0.09968 | 0.009 | -8.348
-11 | -0.819 | 0.0928 | 0.009 | -8.822
-10.5 | -0.802 | 0.08629 | 0.009 | -9.291
-10 | -0.781 | 0.08039 | 0.009 | -9.72
-9.5 | -0.758 | 0.07522 | 0.009 | -10.071
-9 | -0.731 | 0.07008 | 0.009 | -10.426
-8.5 | -0.7 | 0.06546 | 0.009 | -10.7
-8 | -0.667 | 0.0611 | 0.009 | -10.916
-7.5 | -0.631 | 0.05686 | 0.009 | -11.102
-7 | -0.594 | 0.05312 | 0.009 | -11.175
-6.5 | -0.555 | 0.04948 | 0.009 | -11.208
-6 | -0.517 | 0.04471 | 0.01 | -11.565
-5.5 | -0.576 | 0.01898 | 0.016 | -30.331
-5 | -0.52 | 0.01828 | 0.015 | -28.44
-4.5 | -0.463 | 0.01785 | 0.014 | -25.926
-4 | -0.405 | 0.01555 | 0.013 | -26.01
-3.5 | -0.345 | 0.01571 | 0.013 | -21.984
-3 | -0.285 | 0.01539 | 0.012 | -18.547
-2.5 | -0.225 | 0.01473 | 0.011 | -15.274
-2 | -0.163 | 0.01359 | 0.01 | -11.991
-1.5 | -0.102 | 0.01359 | 0.009 | -7.528
-1 | -0.042 | 0.01364 | 0.009 | -3.044
-0.5 | 0.019 | 0.01372 | 0.008 | 1.415
0 | 0.081 | 0.0138 | 0.007 | 5.839
0.5 | 0.141 | 0.01396 | 0.006 | 10.133
1 | 0.202 | 0.01416 | 0.005 | 14.272
1.5 | 0.262 | 0.01439 | 0.004 | 18.218
2 | 0.322 | 0.01468 | 0.004 | 21.936
2.5 | 0.381 | 0.01501 | 0.003 | 25.399
3 | 0.44 | 0.01539 | 0.002 | 28.567
3.5 | 0.498 | 0.01584 | 0.001 | 31.423
4 | 0.555 | 0.01636 | 0 | 33.947
4.5 | 0.612 | 0.01694 | -0.001 | 36.125
5 | 0.668 | 0.01761 | -0.002 | 37.951
5.5 | 0.724 | 0.01837 | -0.002 | 39.42
6 | 0.779 | 0.01921 | -0.003 | 40.546
6.5 | 0.833 | 0.02016 | -0.004 | 41.331
7 | 0.887 | 0.02122 | -0.005 | 41.799
7.5 | 0.939 | 0.02241 | -0.006 | 41.894
8 | 0.989 | 0.02373 | -0.007 | 41.678
8.5 | 1.037 | 0.02522 | -0.008 | 41.126
9 | 1.082 | 0.02687 | -0.008 | 40.284
9.5 | 1.125 | 0.02871 | -0.009 | 39.162
10 | 1.163 | 0.03078 | -0.01 | 37.78
10.5 | 1.197 | 0.03317 | -0.011 | 36.085
11 | 1.225 | 0.0393 | -0.012 | 31.183
11.5 | 1.249 | 0.04234 | -0.012 | 29.508
12 | 1.268 | 0.04563 | -0.013 | 27.795
12.5 | 1.282 | 0.04926 | -0.014 | 26.018
13 | 1.288 | 0.05351 | -0.015 | 24.064
13.5 | 1.145 | 0.10288 | -0.008 | 11.133
14 | 1.146 | 0.10975 | -0.007 | 10.444
14.5 | 1.145 | 0.11684 | -0.007 | 9.796
15 | 1.139 | 0.12457 | -0.007 | 9.14
15.5 | 1.129 | 0.13313 | -0.007 | 8.477
16 | 1.115 | 0.14142 | -0.007 | 7.883
16.5 | 1.098 | 0.15147 | -0.007 | 7.246
17 | 1.077 | 0.16152 | -0.007 | 6.669
17.5 | 1.054 | 0.17206 | -0.007 | 6.127
18 | 1.029 | 0.18232 | -0.007 | 5.643

## 10. Re 100k Mach 0.00 (2)
BIGFOIL.COM POLAR EXPORT
TsAGI B 15.0% thick
TsAGI B 15.0% thick |  |  |  | Cl Max: | 1.2922 | at alpha= | 11.5 | deg
XFOIL ncrit=9 |  |  |  | L/D Max: | 42.6728 | at alpha= | 10.5 | deg
Re: | 100000 |  |  | Cd Min: | 0.13855 | at alpha= | -13 | deg
Mach: | 0 |  |  | Cl=0 at alpha= | -3.4853 | deg
|  |  |  | @ Cl=0.1, Cd= | 0.021823
|  |  |  | @ Cl=0.4, Cd= | 0.021345
|  |  |  | @ Cl=0.6, Cd= | 0.020906
alpha (deg) | Cl | Cd | Cm | Cl/Cd
-13 | -0.4131 | 0.13855 | -0.0316 | -2.9816
-12.5 | -0.3855 | 0.13012 | -0.0301 | -2.9626
-12 | -0.4109 | 0.12407 | -0.036 | -3.3118
-11.5 | -0.3812 | 0.11614 | -0.0337 | -3.2822
-11 | -0.4268 | 0.10891 | -0.0415 | -3.9188
-10.5 | -0.3822 | 0.10225 | -0.0364 | -3.7379
-10 | -0.4756 | 0.09182 | -0.048 | -5.1797
-9.5 | -0.5601 | 0.06814 | -0.0506 | -8.2198
-9 | -0.6749 | 0.06077 | -0.0327 | -11.1058
-8.5 | -0.7227 | 0.0582 | -0.0197 | -12.4175
-8 | -0.7408 | 0.05092 | -0.0134 | -14.5483
-7.5 | -0.7084 | 0.04232 | -0.0133 | -16.7391
-7 | -0.6632 | 0.03638 | -0.0132 | -18.2298
-6.5 | -0.5985 | 0.03273 | -0.0153 | -18.286
-6 | -0.5217 | 0.02939 | -0.0197 | -17.7509
-5.5 | -0.4192 | 0.02604 | -0.029 | -16.0983
-5 | -0.3338 | 0.02367 | -0.0347 | -14.1022
-4.5 | -0.2548 | 0.02143 | -0.0394 | -11.8899
-4 | -0.1916 | 0.0192 | -0.041 | -9.9792
-3.5 | -0.0036 | 0.02021 | -0.059 | -0.17813
-3 | 0.1184 | 0.02211 | -0.0677 | 5.355
-2.5 | 0.2511 | 0.02252 | -0.0809 | 11.1501
-2 | 0.3679 | 0.02181 | -0.0929 | 16.8684
-1.5 | 0.4618 | 0.02045 | -0.1017 | 22.5819
-1 | 0.4954 | 0.02047 | -0.0987 | 24.2013
-0.5 | 0.5288 | 0.02058 | -0.0956 | 25.6948
0 | 0.5643 | 0.02072 | -0.0926 | 27.2346
0.5 | 0.6007 | 0.02091 | -0.0897 | 28.7279
1 | 0.6377 | 0.02115 | -0.0868 | 30.1513
1.5 | 0.675 | 0.02143 | -0.0839 | 31.4979
2 | 0.7126 | 0.02177 | -0.0811 | 32.7331
2.5 | 0.7502 | 0.02216 | -0.0782 | 33.8538
3 | 0.7877 | 0.0226 | -0.0752 | 34.854
3.5 | 0.8252 | 0.02307 | -0.0722 | 35.7694
4 | 0.8622 | 0.02361 | -0.0692 | 36.5184
4.5 | 0.8989 | 0.02419 | -0.066 | 37.16
5 | 0.9355 | 0.02476 | -0.0628 | 37.7827
5.5 | 0.9713 | 0.02541 | -0.0595 | 38.2251
6 | 1.0066 | 0.02608 | -0.0561 | 38.5966
6.5 | 1.0415 | 0.02676 | -0.0526 | 38.92
7 | 1.0757 | 0.02746 | -0.0489 | 39.1733
7.5 | 1.1096 | 0.02813 | -0.0451 | 39.4454
8 | 1.1438 | 0.02872 | -0.0414 | 39.8259
8.5 | 1.1788 | 0.02919 | -0.0377 | 40.3837
9 | 1.219 | 0.02931 | -0.0346 | 41.5899
9.5 | 1.2418 | 0.02995 | -0.0289 | 41.4624
10 | 1.2628 | 0.03029 | -0.0228 | 41.6903
10.5 | 1.29 | 0.03023 | -0.0176 | 42.6728
11 | 1.2893 | 0.03107 | -0.0083 | 41.4966
11.5 | 1.2922 | 0.03153 | 0.0004 | 40.9832
12 | 1.2643 | 0.03292 | 0.0127 | 38.4052
12.5 | 1.247 | 0.03473 | 0.0216 | 35.9056
13 | 1.2213 | 0.03801 | 0.0289 | 32.131
13.5 | 1.1954 | 0.04235 | 0.0341 | 28.2267
14 | 1.1662 | 0.04803 | 0.0376 | 24.2807
14.5 | 1.1364 | 0.05474 | 0.0398 | 20.76
15 | 1.1105 | 0.06189 | 0.041 | 17.9431
15.5 | 1.0948 | 0.06845 | 0.0417 | 15.9942
16 | 1.0875 | 0.07447 | 0.0425 | 14.6032
16.5 | 1.083 | 0.08049 | 0.0429 | 13.4551

## 11. Re 100k Mach 0.10 (1)
BIGFOIL.COM POLAR EXPORT
TsAGI B 15.0% thick
TsAGI B 15.0% thick |  |  |  | Cl Max: | 1.282 | at alpha= | 13 | deg
JavaFoil+Calcfoil stall+Eppler ext transition |  |  |  | L/D Max: | 41.653 | at alpha= | 7.5 | deg
Re: | 100000 |  |  | Cd Min: | 0.01362 | at alpha= | -2 | deg
Mach: | 0.1 |  |  | Cl=0 at alpha= | -0.66129 | deg
|  |  |  | @ Cl=0.1, Cd= | 0.01389
|  |  |  | @ Cl=0.4, Cd= | 0.015185
|  |  |  | @ Cl=0.6, Cd= | 0.016892
alpha (deg) | Cl | Cd | Cm | Cl/Cd
-17.5 | -0.695 | 0.23685 | 0.01 | -2.934
-17 | -0.718 | 0.22126 | 0.01 | -3.243
-16.5 | -0.739 | 0.2063 | 0.01 | -3.583
-16 | -0.759 | 0.19461 | 0.01 | -3.902
-15.5 | -0.778 | 0.17997 | 0.01 | -4.322
-15 | -0.794 | 0.16866 | 0.01 | -4.71
-14.5 | -0.809 | 0.15515 | 0.01 | -5.213
-14 | -0.82 | 0.14593 | 0.01 | -5.621
-13.5 | -0.829 | 0.13432 | 0.009 | -6.171
-13 | -0.834 | 0.12553 | 0.009 | -6.645
-12.5 | -0.836 | 0.11626 | 0.009 | -7.189
-12 | -0.833 | 0.10896 | 0.009 | -7.645
-11.5 | -0.825 | 0.101 | 0.009 | -8.17
-11 | -0.814 | 0.09415 | 0.009 | -8.641
-10.5 | -0.798 | 0.08731 | 0.009 | -9.144
-10 | -0.779 | 0.08152 | 0.009 | -9.561
-9.5 | -0.757 | 0.07588 | 0.009 | -9.974
-9 | -0.731 | 0.07068 | 0.009 | -10.339
-8.5 | -0.701 | 0.06583 | 0.009 | -10.653
-8 | -0.668 | 0.06123 | 0.009 | -10.915
-7.5 | -0.633 | 0.05717 | 0.009 | -11.069
-7 | -0.595 | 0.05334 | 0.009 | -11.161
-6.5 | -0.556 | 0.04974 | 0.009 | -11.184
-6 | -0.517 | 0.04554 | 0.01 | -11.361
-5.5 | -0.578 | 0.01906 | 0.016 | -30.334
-5 | -0.522 | 0.01836 | 0.015 | -28.451
-4.5 | -0.465 | 0.01793 | 0.014 | -25.931
-4 | -0.406 | 0.01559 | 0.014 | -26.063
-3.5 | -0.347 | 0.01577 | 0.013 | -22.009
-3 | -0.287 | 0.01544 | 0.012 | -18.574
-2.5 | -0.226 | 0.01478 | 0.011 | -15.298
-2 | -0.164 | 0.01362 | 0.01 | -12.019
-1.5 | -0.103 | 0.01363 | 0.009 | -7.544
-1 | -0.042 | 0.01367 | 0.009 | -3.051
-0.5 | 0.02 | 0.01376 | 0.008 | 1.418
0 | 0.081 | 0.01384 | 0.007 | 5.85
0.5 | 0.142 | 0.014 | 0.006 | 10.149
1 | 0.203 | 0.0142 | 0.005 | 14.291
1.5 | 0.263 | 0.01444 | 0.004 | 18.237
2 | 0.323 | 0.01473 | 0.004 | 21.949
2.5 | 0.383 | 0.01507 | 0.003 | 25.401
3 | 0.442 | 0.01547 | 0.002 | 28.554
3.5 | 0.5 | 0.01592 | 0.001 | 31.39
4 | 0.558 | 0.01645 | 0 | 33.891
4.5 | 0.615 | 0.01705 | -0.001 | 36.044
5 | 0.671 | 0.01773 | -0.002 | 37.845
5.5 | 0.727 | 0.0185 | -0.002 | 39.29
6 | 0.782 | 0.01937 | -0.003 | 40.389
6.5 | 0.837 | 0.02034 | -0.004 | 41.144
7 | 0.891 | 0.02142 | -0.005 | 41.582
7.5 | 0.943 | 0.02263 | -0.006 | 41.653
8 | 0.993 | 0.02399 | -0.007 | 41.394
8.5 | 1.041 | 0.0255 | -0.008 | 40.827
9 | 1.086 | 0.02719 | -0.008 | 39.951
9.5 | 1.128 | 0.02908 | -0.009 | 38.798
10 | 1.166 | 0.0312 | -0.01 | 37.376
10.5 | 1.2 | 0.03367 | -0.011 | 35.635
11 | 1.227 | 0.03991 | -0.012 | 30.753
11.5 | 1.25 | 0.04302 | -0.013 | 29.052
12 | 1.267 | 0.04641 | -0.013 | 27.306
12.5 | 1.279 | 0.05019 | -0.014 | 25.475
13 | 1.282 | 0.0548 | -0.015 | 23.388
13.5 | 1.139 | 0.10381 | -0.007 | 10.974
14 | 1.138 | 0.11071 | -0.007 | 10.283
14.5 | 1.134 | 0.11847 | -0.006 | 9.57
15 | 1.125 | 0.12585 | -0.006 | 8.938
15.5 | 1.111 | 0.1352 | -0.006 | 8.219
16 | 1.094 | 0.14452 | -0.006 | 7.568
16.5 | 1.072 | 0.15427 | -0.006 | 6.952
17 | 1.048 | 0.1643 | -0.006 | 6.378
17.5 | 1.021 | 0.17499 | -0.006 | 5.832
18 | 0.991 | 0.18706 | -0.007 | 5.297

## 12. Re 100k Mach 0.10 (2)
BIGFOIL.COM POLAR EXPORT
TsAGI B 15.0% thick
TsAGI B 15.0% thick |  |  |  | Cl Max: | 1.289 | at alpha= | 11 | deg
XFOIL ncrit=9 |  |  |  | L/D Max: | 41.577 | at alpha= | 10 | deg
Re: | 100000 |  |  | Cd Min: | 0.13926 | at alpha= | -13 | deg
Mach: | 0.1 |  |  | Cl=0 at alpha= | -3.4651 | deg
|  |  |  | @ Cl=0.1, Cd= | 0.021728
|  |  |  | @ Cl=0.4, Cd= | 0.021479
|  |  |  | @ Cl=0.6, Cd= | 0.02099
alpha (deg) | Cl | Cd | Cm | Cl/Cd
-13 | -0.4134 | 0.13926 | -0.032 | -2.9685
-12.5 | -0.382 | 0.13069 | -0.03 | -2.9229
-12 | -0.4105 | 0.12475 | -0.0364 | -3.2906
-11.5 | -0.3772 | 0.11675 | -0.0337 | -3.2308
-11 | -0.4257 | 0.10963 | -0.0418 | -3.8831
-10.5 | -0.378 | 0.10291 | -0.0364 | -3.6731
-10 | -0.4079 | 0.09434 | -0.0406 | -4.3237
-9.5 | -0.4257 | 0.08719 | -0.0424 | -4.8824
-9 | -0.6616 | 0.06128 | -0.0352 | -10.7963
-8.5 | -0.7118 | 0.05897 | -0.0219 | -12.0705
-8 | -0.7322 | 0.05199 | -0.0155 | -14.0835
-7.5 | -0.703 | 0.04307 | -0.0153 | -16.3223
-7 | -0.6616 | 0.0369 | -0.0146 | -17.9295
-6.5 | -0.5968 | 0.03306 | -0.0168 | -18.052
-6 | -0.5211 | 0.02961 | -0.0209 | -17.5988
-5.5 | -0.4163 | 0.02615 | -0.0304 | -15.9197
-5 | -0.3304 | 0.02371 | -0.0361 | -13.935
-4.5 | -0.2512 | 0.02149 | -0.0407 | -11.6892
-4 | -0.1954 | 0.01961 | -0.0408 | -9.9643
-3.5 | -0.0093 | 0.02004 | -0.0586 | -0.46407
-3 | 0.1241 | 0.0221 | -0.069 | 5.6154
-2.5 | 0.2458 | 0.02264 | -0.08 | 10.8569
-2 | 0.3645 | 0.02199 | -0.0922 | 16.5757
-1.5 | 0.4646 | 0.02055 | -0.1021 | 22.6083
-1 | 0.4964 | 0.0206 | -0.0988 | 24.0971
-0.5 | 0.5309 | 0.02068 | -0.0958 | 25.6721
0 | 0.5669 | 0.02082 | -0.0929 | 27.2286
0.5 | 0.6038 | 0.02101 | -0.09 | 28.7387
1 | 0.6412 | 0.02124 | -0.0871 | 30.1883
1.5 | 0.6789 | 0.02152 | -0.0842 | 31.5474
2 | 0.7167 | 0.02187 | -0.0813 | 32.7709
2.5 | 0.7545 | 0.02226 | -0.0784 | 33.8949
3 | 0.7923 | 0.02271 | -0.0754 | 34.8877
3.5 | 0.8299 | 0.02318 | -0.0724 | 35.8024
4 | 0.867 | 0.02374 | -0.0693 | 36.5206
4.5 | 0.9037 | 0.02432 | -0.0661 | 37.1587
5 | 0.9404 | 0.02491 | -0.0628 | 37.7519
5.5 | 0.976 | 0.02559 | -0.0594 | 38.1399
6 | 1.0112 | 0.02628 | -0.0559 | 38.4779
6.5 | 1.0459 | 0.02699 | -0.0522 | 38.7514
7 | 1.0801 | 0.0277 | -0.0485 | 38.9928
7.5 | 1.1145 | 0.02837 | -0.0447 | 39.2845
8 | 1.1498 | 0.02893 | -0.041 | 39.7442
8.5 | 1.1871 | 0.02934 | -0.0375 | 40.4601
9 | 1.2184 | 0.02985 | -0.033 | 40.8174
9.5 | 1.2358 | 0.03066 | -0.0265 | 40.3066
10 | 1.2681 | 0.0305 | -0.0218 | 41.577
10.5 | 1.2815 | 0.03098 | -0.0145 | 41.3654
11 | 1.289 | 0.03143 | -0.0063 | 41.0118
11.5 | 1.2788 | 0.03221 | 0.0044 | 39.702
12 | 1.2542 | 0.0337 | 0.0157 | 37.2166
12.5 | 1.2393 | 0.03562 | 0.0239 | 34.7923
13 | 1.2125 | 0.03916 | 0.0308 | 30.9627
13.5 | 1.1847 | 0.04391 | 0.0356 | 26.9802
14 | 1.1553 | 0.04986 | 0.0387 | 23.1709
14.5 | 1.126 | 0.05673 | 0.0406 | 19.8484
15 | 1.1009 | 0.064 | 0.0415 | 17.2016
15.5 | 1.0887 | 0.0702 | 0.0424 | 15.5085
16 | 1.0793 | 0.0767 | 0.0428 | 14.0717

## 13. Re 100k Mach 0.25 (1)
BIGFOIL.COM POLAR EXPORT
TsAGI B 15.0% thick
TsAGI B 15.0% thick |  |  |  | Cl Max: | 1.254 | at alpha= | 12 | deg
JavaFoil+Calcfoil stall+Eppler ext transition |  |  |  | L/D Max: | 40.383 | at alpha= | 7 | deg
Re: | 100000 |  |  | Cd Min: | 0.01382 | at alpha= | -2 | deg
Mach: | 0.25 |  |  | Cl=0 at alpha= | -0.65873 | deg
|  |  |  | @ Cl=0.1, Cd= | 0.014106
|  |  |  | @ Cl=0.4, Cd= | 0.0155
|  |  |  | @ Cl=0.6, Cd= | 0.017337
alpha (deg) | Cl | Cd | Cm | Cl/Cd
-16 | -0.435 | 0.29516 | 0.009 | -1.475
-15.5 | -0.492 | 0.26852 | 0.009 | -1.832
-15 | -0.544 | 0.23351 | 0.009 | -2.331
-14.5 | -0.593 | 0.20628 | 0.009 | -2.873
-14 | -0.636 | 0.1871 | 0.009 | -3.4
-13.5 | -0.675 | 0.16771 | 0.009 | -4.022
-13 | -0.707 | 0.15059 | 0.009 | -4.696
-12.5 | -0.734 | 0.13575 | 0.009 | -5.405
-12 | -0.753 | 0.12357 | 0.009 | -6.092
-11.5 | -0.763 | 0.11259 | 0.009 | -6.781
-11 | -0.768 | 0.10336 | 0.009 | -7.43
-10.5 | -0.766 | 0.09552 | 0.009 | -8.023
-10 | -0.759 | 0.08756 | 0.009 | -8.665
-9.5 | -0.745 | 0.0806 | 0.009 | -9.247
-9 | -0.726 | 0.07434 | 0.009 | -9.772
-8.5 | -0.702 | 0.06852 | 0.009 | -10.25
-8 | -0.673 | 0.06363 | 0.009 | -10.578
-7.5 | -0.64 | 0.05913 | 0.009 | -10.826
-7 | -0.604 | 0.05499 | 0.009 | -10.988
-6.5 | -0.566 | 0.05121 | 0.009 | -11.048
-6 | -0.526 | 0.04747 | 0.009 | -11.072
-5.5 | -0.494 | 0.03929 | 0.011 | -12.576
-5 | -0.535 | 0.01876 | 0.015 | -28.498
-4.5 | -0.477 | 0.01832 | 0.015 | -26.017
-4 | -0.417 | 0.01758 | 0.014 | -23.707
-3.5 | -0.356 | 0.01526 | 0.013 | -23.337
-3 | -0.294 | 0.01544 | 0.012 | -19.075
-2.5 | -0.232 | 0.01582 | 0.011 | -14.675
-2 | -0.168 | 0.01382 | 0.011 | -12.165
-1.5 | -0.106 | 0.01382 | 0.01 | -7.638
-1 | -0.043 | 0.01387 | 0.009 | -3.09
-0.5 | 0.02 | 0.01395 | 0.008 | 1.436
0 | 0.083 | 0.01406 | 0.007 | 5.908
0.5 | 0.146 | 0.01423 | 0.006 | 10.236
1 | 0.208 | 0.01446 | 0.005 | 14.384
1.5 | 0.27 | 0.01473 | 0.005 | 18.315
2 | 0.331 | 0.01505 | 0.004 | 21.99
2.5 | 0.392 | 0.01544 | 0.003 | 25.375
3 | 0.452 | 0.01589 | 0.002 | 28.441
3.5 | 0.511 | 0.0164 | 0.001 | 31.174
4 | 0.57 | 0.01699 | 0 | 33.557
4.5 | 0.628 | 0.01766 | -0.001 | 35.577
5 | 0.686 | 0.01842 | -0.002 | 37.239
5.5 | 0.743 | 0.01928 | -0.002 | 38.54
6 | 0.799 | 0.02024 | -0.003 | 39.494
6.5 | 0.855 | 0.02133 | -0.004 | 40.099
7 | 0.91 | 0.02253 | -0.005 | 40.383
7.5 | 0.963 | 0.02389 | -0.006 | 40.317
8 | 1.014 | 0.02541 | -0.007 | 39.892
8.5 | 1.062 | 0.02711 | -0.008 | 39.164
9 | 1.107 | 0.02901 | -0.009 | 38.147
9.5 | 1.147 | 0.03119 | -0.009 | 36.773
10 | 1.182 | 0.03369 | -0.01 | 35.093
10.5 | 1.211 | 0.04007 | -0.011 | 30.231
11 | 1.233 | 0.04349 | -0.012 | 28.352
11.5 | 1.247 | 0.04714 | -0.013 | 26.464
12 | 1.254 | 0.05125 | -0.014 | 24.459
12.5 | 1.24 | 0.05815 | -0.014 | 21.32
13 | 1.103 | 0.10196 | -0.006 | 10.814
13.5 | 1.09 | 0.10974 | -0.006 | 9.934
14 | 1.07 | 0.11838 | -0.006 | 9.038
14.5 | 1.042 | 0.12862 | -0.006 | 8.098
15 | 1.005 | 0.13919 | -0.005 | 7.221
15.5 | 0.961 | 0.15403 | -0.005 | 6.239
16 | 0.91 | 0.16564 | -0.005 | 5.492
16.5 | 0.852 | 0.18374 | -0.006 | 4.636
17 | 0.788 | 0.20199 | -0.006 | 3.902

## 14. Re 100k Mach 0.25 (2)
BIGFOIL.COM POLAR EXPORT
TsAGI B 15.0% thick
TsAGI B 15.0% thick |  |  |  | Cl Max: | 1.2602 | at alpha= | 10.5 | deg
XFOIL ncrit=9 |  |  |  | L/D Max: | 37.2783 | at alpha= | 9 | deg
Re: | 100000 |  |  | Cd Min: | 0.14304 | at alpha= | -13 | deg
Mach: | 0.25 |  |  | Cl=0 at alpha= | -3.3915 | deg
|  |  |  | @ Cl=0.1, Cd= | 0.022064
|  |  |  | @ Cl=0.4, Cd= | 0.022125
|  |  |  | @ Cl=0.6, Cd= | 0.021649
alpha (deg) | Cl | Cd | Cm | Cl/Cd
-13 | -0.4129 | 0.14304 | -0.0338 | -2.8866
-12.5 | -0.3664 | 0.13355 | -0.0301 | -2.7435
-12 | -0.407 | 0.12841 | -0.0381 | -3.1695
-11.5 | -0.3588 | 0.11974 | -0.0338 | -2.9965
-11 | -0.4167 | 0.11346 | -0.0431 | -3.6727
-10.5 | -0.3619 | 0.1061 | -0.0372 | -3.4109
-10 | -0.3706 | 0.09843 | -0.039 | -3.7651
-9 | -0.5974 | 0.06381 | -0.0468 | -9.3622
-8.5 | -0.6534 | 0.06232 | -0.0329 | -10.4846
-8 | -0.687 | 0.05675 | -0.0259 | -12.1057
-7.5 | -0.6731 | 0.04702 | -0.0256 | -14.3152
-7 | -0.643 | 0.03977 | -0.024 | -16.168
-6.5 | -0.5821 | 0.03504 | -0.0256 | -16.6124
-6 | -0.5113 | 0.0309 | -0.0282 | -16.5469
-5.5 | -0.428 | 0.02761 | -0.0327 | -15.5016
-5 | -0.339 | 0.02481 | -0.0384 | -13.6638
-4.5 | -0.2571 | 0.02252 | -0.0429 | -11.4165
-4 | -0.1893 | 0.02052 | -0.0446 | -9.2251
-3.5 | -0.0278 | 0.01936 | -0.0592 | -1.436
-3 | 0.1003 | 0.02207 | -0.0667 | 4.5446
-2.5 | 0.2293 | 0.02307 | -0.0777 | 9.9393
-2 | 0.3483 | 0.02282 | -0.0892 | 15.2629
-1.5 | 0.474 | 0.02113 | -0.1034 | 22.4326
-1 | 0.509 | 0.02115 | -0.1004 | 24.0662
-0.5 | 0.5428 | 0.0213 | -0.097 | 25.4836
0 | 0.5788 | 0.0215 | -0.0939 | 26.9209
0.5 | 0.6157 | 0.02176 | -0.0908 | 28.295
1 | 0.6533 | 0.02205 | -0.0877 | 29.6281
1.5 | 0.6911 | 0.02243 | -0.0846 | 30.8114
2 | 0.7291 | 0.02286 | -0.0815 | 31.8941
2.5 | 0.7669 | 0.02336 | -0.0782 | 32.8296
3 | 0.8045 | 0.0239 | -0.0749 | 33.6611
3.5 | 0.8418 | 0.0245 | -0.0715 | 34.3592
4 | 0.8781 | 0.02521 | -0.068 | 34.8314
4.5 | 0.9143 | 0.0259 | -0.0643 | 35.3012
5 | 0.9494 | 0.02668 | -0.0605 | 35.5847
5.5 | 0.9833 | 0.02755 | -0.0564 | 35.6915
6 | 1.0162 | 0.02843 | -0.0521 | 35.7439
6.5 | 1.0478 | 0.02936 | -0.0476 | 35.688
7 | 1.078 | 0.03032 | -0.0429 | 35.5541
7.5 | 1.1073 | 0.03126 | -0.0379 | 35.4223
8 | 1.1365 | 0.03211 | -0.0328 | 35.394
8.5 | 1.1681 | 0.03274 | -0.0279 | 35.6781
9 | 1.2149 | 0.03259 | -0.0247 | 37.2783
9.5 | 1.2233 | 0.03376 | -0.0166 | 36.2352
10 | 1.2297 | 0.03458 | -0.0079 | 35.561
10.5 | 1.2602 | 0.03404 | -0.002 | 37.0212
11 | 1.2338 | 0.03536 | 0.0108 | 34.8925
11.5 | 1.2241 | 0.03651 | 0.02 | 33.5278
12 | 1.2047 | 0.03896 | 0.028 | 30.9215
12.5 | 1.1912 | 0.04176 | 0.034 | 28.5249
13 | 1.1615 | 0.04681 | 0.0385 | 24.8131
13.5 | 1.1324 | 0.05282 | 0.0414 | 21.4388
14 | 1.1041 | 0.0597 | 0.043 | 18.4941
14.5 | 1.0785 | 0.06718 | 0.0436 | 16.0539
15 | 1.0596 | 0.07445 | 0.0438 | 14.2324
15.5 | 1.0459 | 0.08169 | 0.0437 | 12.8033

## 15. Re 100k Mach 0.50 (1)
BIGFOIL.COM POLAR EXPORT
TsAGI B 15.0% thick
TsAGI B 15.0% thick |  |  |  | Cl Max: | 1.195 | at alpha= | 9.5 | deg
JavaFoil+Calcfoil stall+Eppler ext transition |  |  |  | L/D Max: | 35.456 | at alpha= | 6.5 | deg
Re: | 100000 |  |  | Cd Min: | 0.01471 | at alpha= | -1.5 | deg
Mach: | 0.5 |  |  | Cl=0 at alpha= | -0.65714 | deg
|  |  |  | @ Cl=0.1, Cd= | 0.015185
|  |  |  | @ Cl=0.4, Cd= | 0.017097
|  |  |  | @ Cl=0.6, Cd= | 0.019392
alpha (deg) | Cl | Cd | Cm | Cl/Cd
-20 | -1.065 | 0.37054 | 0.021 | -2.875
-19.5 | -1.039 | 0.36526 | 0.021 | -2.844
-19 | -1.011 | 0.35421 | 0.021 | -2.853
-18.5 | -0.984 | 0.34552 | 0.02 | -2.848
-18 | -0.957 | 0.34076 | 0.02 | -2.81
-17.5 | -0.929 | 0.32465 | 0.019 | -2.862
-17 | -0.902 | 0.32315 | 0.019 | -2.793
-16.5 | -0.874 | 0.31859 | 0.018 | -2.744
-16 | -0.847 | 0.29694 | 0.018 | -2.854
-15.5 | -0.821 | 0.29222 | 0.018 | -2.808
-15 | -0.792 | 0.29712 | 0.017 | -2.667
-14.5 | -0.765 | 0.29371 | 0.017 | -2.606
-14 | -0.737 | 0.26966 | 0.016 | -2.734
-13.5 | -0.71 | 0.2654 | 0.015 | -2.676
-13 | -0.682 | 0.25102 | 0.015 | -2.717
-12.5 | -0.655 | 0.24661 | 0.014 | -2.656
-12 | -0.627 | 0.24243 | 0.014 | -2.586
-11.5 | -0.6 | 0.23929 | 0.013 | -2.506
-11 | -0.572 | 0.22376 | 0.012 | -2.555
-10.5 | -0.544 | 0.22093 | 0.012 | -2.464
-10 | -0.517 | 0.19694 | 0.011 | -2.623
-9.5 | -0.489 | 0.18375 | 0.01 | -2.659
-9 | -0.461 | 0.18028 | 0.01 | -2.559
-8.5 | -0.433 | 0.17873 | 0.009 | -2.425
-8 | -0.406 | 0.15523 | 0.009 | -2.614
-7.5 | -0.479 | 0.09134 | 0.007 | -5.242
-7 | -0.579 | 0.07006 | 0.008 | -8.264
-6.5 | -0.578 | 0.06035 | 0.008 | -9.58
-6 | -0.553 | 0.05408 | 0.008 | -10.226
-5.5 | -0.517 | 0.04938 | 0.009 | -10.464
-5 | -0.475 | 0.04567 | 0.009 | -10.395
-4.5 | -0.522 | 0.02014 | 0.016 | -25.933
-4 | -0.461 | 0.01968 | 0.015 | -23.402
-3.5 | -0.395 | 0.01912 | 0.015 | -20.647
-3 | -0.327 | 0.01862 | 0.014 | -17.572
-2.5 | -0.259 | 0.01818 | 0.013 | -14.219
-2 | -0.189 | 0.01773 | 0.012 | -10.654
-1.5 | -0.118 | 0.01471 | 0.011 | -7.997
-1 | -0.048 | 0.01476 | 0.01 | -3.238
-0.5 | 0.022 | 0.01485 | 0.009 | 1.504
0 | 0.092 | 0.01515 | 0.008 | 6.053
0.5 | 0.161 | 0.01545 | 0.007 | 10.398
1 | 0.229 | 0.01581 | 0.006 | 14.478
1.5 | 0.297 | 0.01625 | 0.005 | 18.248
2 | 0.364 | 0.01677 | 0.004 | 21.678
2.5 | 0.43 | 0.01737 | 0.003 | 24.753
3 | 0.496 | 0.01806 | 0.002 | 27.438
3.5 | 0.561 | 0.01885 | 0.001 | 29.738
4 | 0.625 | 0.01974 | 0 | 31.647
4.5 | 0.688 | 0.02076 | -0.001 | 33.158
5 | 0.751 | 0.02191 | -0.002 | 34.289
5.5 | 0.813 | 0.02321 | -0.003 | 35.036
6 | 0.874 | 0.02468 | -0.004 | 35.423
6.5 | 0.934 | 0.02635 | -0.005 | 35.456
7 | 0.993 | 0.02825 | -0.006 | 35.152
7.5 | 1.048 | 0.03043 | -0.007 | 34.444
8 | 1.099 | 0.03294 | -0.007 | 33.348
8.5 | 1.143 | 0.03589 | -0.008 | 31.844
9 | 1.177 | 0.03944 | -0.009 | 29.841
9.5 | 1.195 | 0.04832 | -0.01 | 24.735
10 | 1.178 | 0.05424 | -0.011 | 21.725
10.5 | 0.973 | 0.088 | -0.004 | 11.059
11 | 0.641 | 0.11228 | -0.004 | 5.708
11.5 | 0.668 | 0.17004 | -0.005 | 3.93
12 | 0.696 | 0.18225 | -0.006 | 3.817
12.5 | 0.723 | 0.20122 | -0.007 | 3.593
13 | 0.75 | 0.21925 | -0.008 | 3.423
13.5 | 0.778 | 0.23123 | -0.009 | 3.364
14 | 0.805 | 0.24929 | -0.01 | 3.231
14.5 | 0.833 | 0.25115 | -0.01 | 3.317

## 16. Re 100k Mach 0.50 (2)
BIGFOIL.COM POLAR EXPORT
TsAGI B 15.0% thick
TsAGI B 15.0% thick |  |  |  | Cl Max: | 0.8313 | at alpha= | 4 | deg
XFOIL ncrit=9 |  |  |  | L/D Max: | 26.5201 | at alpha= | 2 | deg
Re: | 100000 |  |  | Cd Min: | 0.24997 | at alpha= | -20 | deg
Mach: | 0.5 |  |  | Cl=0 at alpha= | -3.0233 | deg
|  |  |  | @ Cl=0.1, Cd= | 0.022959
|  |  |  | @ Cl=0.4, Cd= | 0.025688
|  |  |  | @ Cl=0.6, Cd= | 0.024688
alpha (deg) | Cl | Cd | Cm | Cl/Cd
-20 | -0.5908 | 0.24997 | 0.0166 | -2.3635
-19.5 | -0.5819 | 0.24852 | 0.0093 | -2.3415
-19 | -0.5516 | 0.23537 | 0.0076 | -2.3435
-18.5 | -0.5289 | 0.22787 | 0.0043 | -2.3211
-18 | -0.5108 | 0.2215 | -0.0003 | -2.3061
-17.5 | -0.5119 | 0.22175 | -0.0076 | -2.3085
-17 | -0.471 | 0.20623 | -0.0075 | -2.2839
-16.5 | -0.4529 | 0.1998 | -0.0112 | -2.2668
-15.5 | -0.4159 | 0.18475 | -0.0176 | -2.2512
-15 | -0.4017 | 0.17866 | -0.0212 | -2.2484
-14.5 | -0.3935 | 0.17219 | -0.0253 | -2.2853
-14 | -0.3662 | 0.16387 | -0.0261 | -2.2347
-13.5 | -0.3817 | 0.16145 | -0.0322 | -2.3642
-13 | -0.34 | 0.14991 | -0.0313 | -2.268
-12.5 | -0.355 | 0.14634 | -0.0364 | -2.4259
-12 | -0.3185 | 0.13623 | -0.0354 | -2.338
-11.5 | -0.3363 | 0.13173 | -0.0401 | -2.5529
-11 | -0.3018 | 0.12284 | -0.0385 | -2.4569
-10.5 | -0.3201 | 0.11668 | -0.0424 | -2.7434
-10 | -0.2949 | 0.10924 | -0.0411 | -2.6996
-9.5 | -0.3303 | 0.10305 | -0.0453 | -3.2052
-9 | -0.3742 | 0.08314 | -0.0584 | -4.5008
-8.5 | -0.4062 | 0.07836 | -0.0542 | -5.1838
-8 | -0.4349 | 0.07001 | -0.059 | -6.212
-7.5 | -0.4499 | 0.05835 | -0.0686 | -7.7104
-7 | -0.4649 | 0.04957 | -0.0693 | -9.3787
-6.5 | -0.4628 | 0.04219 | -0.0663 | -10.9694
-6 | -0.4311 | 0.03697 | -0.0629 | -11.6608
-5.5 | -0.4004 | 0.03287 | -0.0574 | -12.1813
-5 | -0.3425 | 0.02934 | -0.0552 | -11.6735
-4.5 | -0.2721 | 0.02652 | -0.0548 | -10.2602
-4 | -0.2083 | 0.02467 | -0.0536 | -8.4435
-3.5 | -0.1411 | 0.02297 | -0.0531 | -6.1428
-3 | 0.0069 | 0.0204 | -0.0647 | 0.33824
-2.5 | 0.1306 | 0.0238 | -0.0669 | 5.4874
-2 | 0.2648 | 0.02566 | -0.0761 | 10.3196
-1.5 | 0.4115 | 0.02569 | -0.0905 | 16.0179
-1 | 0.555 | 0.02411 | -0.1062 | 23.0195
-0.5 | 0.5897 | 0.02452 | -0.1022 | 24.0498
0 | 0.6247 | 0.02509 | -0.0981 | 24.8984
0.5 | 0.6601 | 0.02575 | -0.0938 | 25.635
1 | 0.6951 | 0.02655 | -0.0894 | 26.1808
1.5 | 0.7287 | 0.0275 | -0.0847 | 26.4982
2 | 0.7598 | 0.02865 | -0.0796 | 26.5201
2.5 | 0.7877 | 0.02996 | -0.074 | 26.2917
3 | 0.811 | 0.03151 | -0.0678 | 25.7379
3.5 | 0.8258 | 0.03349 | -0.0607 | 24.6581
4 | 0.8313 | 0.03577 | -0.0524 | 23.2401
4.5 | 0.8212 | 0.03866 | -0.0426 | 21.2416
5 | 0.7729 | 0.04292 | -0.0292 | 18.0079
5.5 | 0.7245 | 0.04796 | -0.0181 | 15.1063
6 | 0.703 | 0.05275 | -0.0111 | 13.327
6.5 | 0.6941 | 0.05709 | -0.0054 | 12.158
7 | 0.6896 | 0.06147 | -0.0005 | 11.2185
7.5 | 0.6867 | 0.06606 | 0.0037 | 10.3951
8 | 0.6888 | 0.0705 | 0.0073 | 9.7702
8.5 | 0.6921 | 0.07508 | 0.0105 | 9.2182
9 | 0.6817 | 0.08125 | 0.0127 | 8.3902

## 17. Re 250k Mach 0.00 (1)
BIGFOIL.COM POLAR EXPORT
TsAGI B 15.0% thick
TsAGI B 15.0% thick |  |  |  | Cl Max: | 1.308 | at alpha= | 13.5 | deg
JavaFoil+Calcfoil stall+Eppler ext transition |  |  |  | L/D Max: | 64.497 | at alpha= | 7.5 | deg
Re: | 250000 |  |  | Cd Min: | 0.00933 | at alpha= | -0.5 | deg
Mach: | 0 |  |  | Cl=0 at alpha= | -0.66129 | deg
|  |  |  | @ Cl=0.1, Cd= | 0.0094605
|  |  |  | @ Cl=0.4, Cd= | 0.010495
|  |  |  | @ Cl=0.6, Cd= | 0.01147
alpha (deg) | Cl | Cd | Cm | Cl/Cd
-18 | -0.721 | 0.1994 | 0.011 | -3.617
-17.5 | -0.741 | 0.18825 | 0.011 | -3.938
-17 | -0.76 | 0.17855 | 0.011 | -4.259
-16.5 | -0.778 | 0.16746 | 0.011 | -4.648
-16 | -0.795 | 0.1574 | 0.011 | -5.051
-15.5 | -0.81 | 0.1476 | 0.011 | -5.488
-15 | -0.823 | 0.13843 | 0.011 | -5.946
-14.5 | -0.834 | 0.12899 | 0.011 | -6.464
-14 | -0.842 | 0.12163 | 0.011 | -6.924
-13.5 | -0.848 | 0.11391 | 0.011 | -7.441
-13 | -0.85 | 0.10651 | 0.011 | -7.979
-12.5 | -0.849 | 0.09974 | 0.011 | -8.509
-12 | -0.843 | 0.0935 | 0.01 | -9.02
-11.5 | -0.834 | 0.08744 | 0.01 | -9.535
-11 | -0.821 | 0.0818 | 0.011 | -10.032
-10.5 | -0.804 | 0.07629 | 0.011 | -10.539
-10 | -0.784 | 0.07126 | 0.011 | -11.004
-9.5 | -0.761 | 0.06652 | 0.011 | -11.441
-9 | -0.735 | 0.06179 | 0.011 | -11.903
-8.5 | -0.708 | 0.05681 | 0.011 | -12.459
-8 | -0.683 | 0.04954 | 0.013 | -13.794
-7.5 | -0.779 | 0.01795 | 0.018 | -43.386
-7 | -0.733 | 0.01737 | 0.018 | -42.18
-6.5 | -0.683 | 0.01683 | 0.017 | -40.59
-6 | -0.631 | 0.01636 | 0.016 | -38.556
-5.5 | -0.576 | 0.014 | 0.016 | -41.187
-5 | -0.521 | 0.01409 | 0.015 | -36.952
-4.5 | -0.463 | 0.01373 | 0.014 | -33.748
-4 | -0.405 | 0.01341 | 0.013 | -30.182
-3.5 | -0.346 | 0.01383 | 0.013 | -24.988
-3 | -0.286 | 0.01349 | 0.012 | -21.167
-2.5 | -0.225 | 0.01307 | 0.011 | -17.225
-2 | -0.164 | 0.00948 | 0.01 | -17.271
-1.5 | -0.103 | 0.0095 | 0.01 | -10.826
-1 | -0.042 | 0.00958 | 0.009 | -4.356
-0.5 | 0.02 | 0.00933 | 0.008 | 2.091
0 | 0.081 | 0.00942 | 0.007 | 8.599
0.5 | 0.142 | 0.00955 | 0.006 | 14.907
1 | 0.204 | 0.00937 | 0.005 | 21.717
1.5 | 0.265 | 0.00953 | 0.005 | 27.759
2 | 0.326 | 0.0102 | 0.004 | 31.91
2.5 | 0.386 | 0.01044 | 0.003 | 37.016
3 | 0.447 | 0.01068 | 0.002 | 41.82
3.5 | 0.507 | 0.01096 | 0.001 | 46.249
4 | 0.567 | 0.01128 | 0 | 50.263
4.5 | 0.626 | 0.01162 | -0.001 | 53.87
5 | 0.685 | 0.01201 | -0.002 | 57.013
5.5 | 0.743 | 0.01245 | -0.002 | 59.641
6 | 0.8 | 0.01296 | -0.003 | 61.733
6.5 | 0.856 | 0.01353 | -0.004 | 63.261
7 | 0.911 | 0.01419 | -0.005 | 64.21
7.5 | 0.965 | 0.01496 | -0.006 | 64.497
8 | 1.016 | 0.01584 | -0.007 | 64.138
8.5 | 1.064 | 0.01686 | -0.008 | 63.137
9 | 1.11 | 0.01804 | -0.009 | 61.523
9.5 | 1.152 | 0.01943 | -0.01 | 59.306
10 | 1.19 | 0.02107 | -0.01 | 56.475
10.5 | 1.223 | 0.02311 | -0.011 | 52.902
11 | 1.239 | 0.03121 | -0.012 | 39.696
11.5 | 1.263 | 0.03392 | -0.013 | 37.223
12 | 1.282 | 0.03671 | -0.013 | 34.92
12.5 | 1.296 | 0.03977 | -0.014 | 32.59
13 | 1.305 | 0.04304 | -0.015 | 30.314
13.5 | 1.308 | 0.04686 | -0.016 | 27.909
14 | 1.305 | 0.05092 | -0.017 | 25.632
14.5 | 1.297 | 0.05539 | -0.017 | 23.418
15 | 1.282 | 0.06094 | -0.018 | 21.041
15.5 | 1.25 | 0.07168 | -0.018 | 17.442
16 | 1.121 | 0.12769 | -0.011 | 8.778
16.5 | 1.099 | 0.13633 | -0.009 | 8.063
17 | 1.078 | 0.14455 | -0.009 | 7.46
17.5 | 1.055 | 0.15348 | -0.009 | 6.875
18 | 1.029 | 0.16181 | -0.008 | 6.362
18.5 | 1.002 | 0.17078 | -0.008 | 5.867

## 18. Re 250k Mach 0.00 (2)
BIGFOIL.COM POLAR EXPORT
TsAGI B 15.0% thick
TsAGI B 15.0% thick |  |  |  | Cl Max: | 1.292 | at alpha= | 10 | deg
XFOIL ncrit=9 |  |  |  | L/D Max: | 73.186 | at alpha= | 8 | deg
Re: | 250000 |  |  | Cd Min: | 0.15466 | at alpha= | -15 | deg
Mach: | 0 |  |  | Cl=0 at alpha= | -2.5138 | deg
|  |  |  | @ Cl=0.1, Cd= | 0.012572
|  |  |  | @ Cl=0.4, Cd= | 0.015194
|  |  |  | @ Cl=0.6, Cd= | 0.014982
alpha (deg) | Cl | Cd | Cm | Cl/Cd
-15 | -0.4554 | 0.15466 | -0.0228 | -2.9445
-14.5 | -0.4296 | 0.14962 | -0.0218 | -2.8713
-14 | -0.417 | 0.14368 | -0.0236 | -2.9023
-13.5 | -0.4446 | 0.13139 | -0.0342 | -3.3838
-13 | -0.4254 | 0.12506 | -0.0321 | -3.4016
-12.5 | -0.5752 | 0.07566 | -0.0578 | -7.6024
-12 | -0.6715 | 0.05653 | -0.0685 | -11.8786
-11.5 | -0.7501 | 0.04703 | -0.0616 | -15.9494
-11 | -0.7984 | 0.04183 | -0.0498 | -19.0868
-10.5 | -0.8316 | 0.03841 | -0.0368 | -21.6506
-10 | -0.8645 | 0.03614 | -0.0228 | -23.9209
-9.5 | -0.8204 | 0.03055 | -0.0241 | -26.8543
-9 | -0.7532 | 0.0275 | -0.0281 | -27.3891
-8.5 | -0.6849 | 0.02422 | -0.0316 | -28.2783
-8 | -0.6052 | 0.0219 | -0.0374 | -27.6347
-7.5 | -0.5182 | 0.01944 | -0.0446 | -26.6564
-7 | -0.4362 | 0.01755 | -0.0506 | -24.8547
-6.5 | -0.3696 | 0.01621 | -0.0532 | -22.8007
-6 | -0.3188 | 0.01531 | -0.0523 | -20.823
-5.5 | -0.2771 | 0.01467 | -0.0495 | -18.8889
-4.5 | -0.1989 | 0.01334 | -0.0429 | -14.91
-4 | -0.1635 | 0.01269 | -0.0388 | -12.8842
-3.5 | -0.1374 | 0.01184 | -0.033 | -11.6047
-3 | -0.1376 | 0.0105 | -0.0213 | -13.1048
-2.5 | 0.0039 | 0.0111 | -0.0371 | 0.35135
-2 | 0.0758 | 0.01226 | -0.0387 | 6.1827
-1.5 | 0.158 | 0.01332 | -0.0427 | 11.8619
-1 | 0.2386 | 0.01405 | -0.0469 | 16.9822
-0.5 | 0.32 | 0.01461 | -0.0516 | 21.9028
0 | 0.4131 | 0.01529 | -0.0584 | 27.0177
0.5 | 0.4955 | 0.01522 | -0.064 | 32.5558
1 | 0.561 | 0.01504 | -0.0665 | 37.3005
1.5 | 0.6213 | 0.01495 | -0.068 | 41.5585
2 | 0.6855 | 0.01474 | -0.0703 | 46.5061
2.5 | 0.7514 | 0.01442 | -0.0731 | 52.1082
3 | 0.8171 | 0.01411 | -0.0759 | 57.9093
3.5 | 0.8727 | 0.01394 | -0.0766 | 62.604
4 | 0.9123 | 0.01409 | -0.074 | 64.748
4.5 | 0.9522 | 0.01429 | -0.0715 | 66.634
5 | 0.9915 | 0.0145 | -0.0687 | 68.3793
5.5 | 1.0304 | 0.01476 | -0.0659 | 69.8103
6 | 1.0688 | 0.01505 | -0.063 | 71.0166
6.5 | 1.1061 | 0.01537 | -0.0599 | 71.9649
7 | 1.1425 | 0.01573 | -0.0566 | 72.6319
7.5 | 1.1767 | 0.01611 | -0.0529 | 73.0416
8 | 1.2083 | 0.01651 | -0.0488 | 73.1859
8.5 | 1.2362 | 0.01695 | -0.0439 | 72.9322
9 | 1.2602 | 0.01752 | -0.0385 | 71.9292
9.5 | 1.2799 | 0.01812 | -0.0323 | 70.6347
10 | 1.292 | 0.01885 | -0.0248 | 68.5411
10.5 | 1.2899 | 0.01964 | -0.0147 | 65.6772
11 | 1.2808 | 0.0206 | -0.0039 | 62.1748
11.5 | 1.271 | 0.02214 | 0.0056 | 57.4074
12 | 1.263 | 0.02425 | 0.0134 | 52.0825
12.5 | 1.2511 | 0.02727 | 0.02 | 45.8783
13 | 1.2336 | 0.03143 | 0.0254 | 39.2491
13.5 | 1.2134 | 0.03656 | 0.0294 | 33.1893
14 | 1.1892 | 0.04269 | 0.0323 | 27.8566
14.5 | 1.1669 | 0.04932 | 0.034 | 23.6598
15 | 1.1442 | 0.05662 | 0.0348 | 20.2084

## 19. Re 250k Mach 0.10 (1)
BIGFOIL.COM POLAR EXPORT
TsAGI B 15.0% thick
TsAGI B 15.0% thick |  |  |  | Cl Max: | 1.3 | at alpha= | 13 | deg
JavaFoil+Calcfoil stall+Eppler ext transition |  |  |  | L/D Max: | 64.127 | at alpha= | 7.5 | deg
Re: | 250000 |  |  | Cd Min: | 0.00926 | at alpha= | 0.5 | deg
Mach: | 0.1 |  |  | Cl=0 at alpha= | -0.66129 | deg
|  |  |  | @ Cl=0.1, Cd= | 0.0093848
|  |  |  | @ Cl=0.4, Cd= | 0.010521
|  |  |  | @ Cl=0.6, Cd= | 0.011511
alpha (deg) | Cl | Cd | Cm | Cl/Cd
-17.5 | -0.695 | 0.19593 | 0.011 | -3.55
-17 | -0.718 | 0.18414 | 0.011 | -3.899
-16.5 | -0.74 | 0.17214 | 0.011 | -4.296
-16 | -0.76 | 0.16185 | 0.011 | -4.695
-15.5 | -0.778 | 0.15182 | 0.011 | -5.127
-15 | -0.795 | 0.14217 | 0.011 | -5.593
-14.5 | -0.809 | 0.13207 | 0.011 | -6.129
-14 | -0.821 | 0.12368 | 0.011 | -6.64
-13.5 | -0.83 | 0.11582 | 0.011 | -7.165
-13 | -0.835 | 0.10796 | 0.01 | -7.735
-12.5 | -0.837 | 0.10117 | 0.01 | -8.272
-12 | -0.834 | 0.09468 | 0.01 | -8.81
-11.5 | -0.827 | 0.0886 | 0.01 | -9.33
-11 | -0.815 | 0.08273 | 0.01 | -9.853
-10.5 | -0.801 | 0.0772 | 0.01 | -10.37
-10 | -0.782 | 0.07203 | 0.01 | -10.856
-9.5 | -0.76 | 0.0671 | 0.011 | -11.325
-9 | -0.735 | 0.06233 | 0.011 | -11.795
-8.5 | -0.708 | 0.05745 | 0.011 | -12.321
-8 | -0.682 | 0.05097 | 0.012 | -13.376
-7.5 | -0.78 | 0.01811 | 0.019 | -43.096
-7 | -0.735 | 0.01747 | 0.018 | -42.07
-6.5 | -0.686 | 0.01691 | 0.017 | -40.535
-6 | -0.633 | 0.01643 | 0.017 | -38.551
-5.5 | -0.579 | 0.01404 | 0.016 | -41.219
-5 | -0.523 | 0.01413 | 0.015 | -37.005
-4.5 | -0.465 | 0.01376 | 0.014 | -33.818
-4 | -0.407 | 0.01346 | 0.014 | -30.211
-3.5 | -0.347 | 0.01391 | 0.013 | -24.968
-3 | -0.287 | 0.01357 | 0.012 | -21.153
-2.5 | -0.226 | 0.01277 | 0.011 | -17.716
-2 | -0.165 | 0.00948 | 0.01 | -17.355
-1.5 | -0.103 | 0.00953 | 0.01 | -10.844
-1 | -0.042 | 0.00961 | 0.009 | -4.363
-0.5 | 0.02 | 0.00934 | 0.008 | 2.097
0 | 0.081 | 0.00944 | 0.007 | 8.624
0.5 | 0.143 | 0.00926 | 0.006 | 15.445
1 | 0.205 | 0.0094 | 0.005 | 21.758
1.5 | 0.266 | 0.00926 | 0.005 | 28.709
2 | 0.327 | 0.01024 | 0.004 | 31.939
2.5 | 0.388 | 0.01047 | 0.003 | 37.063
3 | 0.449 | 0.01073 | 0.002 | 41.843
3.5 | 0.509 | 0.01101 | 0.001 | 46.283
4 | 0.569 | 0.01133 | 0 | 50.268
4.5 | 0.629 | 0.01168 | -0.001 | 53.857
5 | 0.688 | 0.01208 | -0.002 | 56.948
5.5 | 0.746 | 0.01253 | -0.003 | 59.529
6 | 0.803 | 0.01305 | -0.003 | 61.568
6.5 | 0.86 | 0.01364 | -0.004 | 63.033
7 | 0.915 | 0.01431 | -0.005 | 63.924
7.5 | 0.968 | 0.0151 | -0.006 | 64.127
8 | 1.02 | 0.01601 | -0.007 | 63.697
8.5 | 1.068 | 0.01706 | -0.008 | 62.626
9 | 1.114 | 0.01827 | -0.009 | 60.954
9.5 | 1.156 | 0.0197 | -0.01 | 58.655
10 | 1.193 | 0.02139 | -0.01 | 55.755
10.5 | 1.225 | 0.02353 | -0.011 | 52.066
11 | 1.241 | 0.03174 | -0.012 | 39.088
11.5 | 1.263 | 0.03451 | -0.013 | 36.61
12 | 1.281 | 0.03739 | -0.014 | 34.267
12.5 | 1.293 | 0.04054 | -0.014 | 31.908
13 | 1.3 | 0.04396 | -0.015 | 29.572
13.5 | 1.3 | 0.04792 | -0.016 | 27.131
14 | 1.294 | 0.05219 | -0.017 | 24.8
14.5 | 1.282 | 0.05729 | -0.017 | 22.374
15 | 1.262 | 0.06341 | -0.018 | 19.899
15.5 | 1.118 | 0.12184 | -0.011 | 9.179
16 | 1.096 | 0.13032 | -0.009 | 8.41
16.5 | 1.074 | 0.1382 | -0.008 | 7.768
17 | 1.049 | 0.14669 | -0.008 | 7.149
17.5 | 1.021 | 0.15598 | -0.008 | 6.546
18 | 0.991 | 0.16587 | -0.008 | 5.976

## 20. Re 250k Mach 0.10 (2)
BIGFOIL.COM POLAR EXPORT
TsAGI B 15.0% thick
TsAGI B 15.0% thick |  |  |  | Cl Max: | 1.2917 | at alpha= | 10 | deg
XFOIL ncrit=9 |  |  |  | L/D Max: | 72.8331 | at alpha= | 8 | deg
Re: | 250000 |  |  | Cd Min: | 0.15548 | at alpha= | -15 | deg
Mach: | 0.1 |  |  | Cl=0 at alpha= | -2.511 | deg
|  |  |  | @ Cl=0.1, Cd= | 0.012571
|  |  |  | @ Cl=0.4, Cd= | 0.015167
|  |  |  | @ Cl=0.6, Cd= | 0.015067
alpha (deg) | Cl | Cd | Cm | Cl/Cd
-15 | -0.4531 | 0.15548 | -0.0227 | -2.9142
-14.5 | -0.4271 | 0.15032 | -0.0217 | -2.8413
-14 | -0.4149 | 0.14428 | -0.0236 | -2.8757
-13.5 | -0.4415 | 0.13232 | -0.0341 | -3.3366
-13 | -0.4213 | 0.12603 | -0.0319 | -3.3429
-12.5 | -0.5464 | 0.08256 | -0.0531 | -6.6182
-12 | -0.6337 | 0.06053 | -0.0682 | -10.4692
-11.5 | -0.7088 | 0.04999 | -0.0658 | -14.1788
-11 | -0.7652 | 0.04367 | -0.0555 | -17.5223
-10.5 | -0.8078 | 0.03986 | -0.0419 | -20.2659
-10 | -0.8439 | 0.03715 | -0.0277 | -22.716
-9.5 | -0.8171 | 0.03176 | -0.0261 | -25.7273
-9 | -0.7521 | 0.02816 | -0.0299 | -26.7081
-8.5 | -0.6849 | 0.02503 | -0.033 | -27.3632
-8 | -0.6048 | 0.02216 | -0.0389 | -27.2924
-7.5 | -0.5169 | 0.01961 | -0.0461 | -26.359
-7 | -0.4352 | 0.01768 | -0.0519 | -24.6154
-6.5 | -0.3695 | 0.01632 | -0.0541 | -22.6409
-6 | -0.3194 | 0.0154 | -0.053 | -20.7403
-5.5 | -0.2766 | 0.01473 | -0.0504 | -18.778
-5 | -0.2362 | 0.01401 | -0.0472 | -16.8594
-4.5 | -0.1978 | 0.01343 | -0.0436 | -14.7282
-4 | -0.1622 | 0.01276 | -0.0396 | -12.7116
-3.5 | -0.1347 | 0.01194 | -0.0339 | -11.2814
-3 | -0.1339 | 0.01064 | -0.0224 | -12.5846
-2.5 | 0.003 | 0.01108 | -0.0372 | 0.27076
-2 | 0.0744 | 0.01224 | -0.0386 | 6.0784
-1.5 | 0.1579 | 0.01332 | -0.0428 | 11.8544
-1 | 0.239 | 0.01408 | -0.047 | 16.9744
-0.5 | 0.3207 | 0.01465 | -0.0516 | 21.8908
0 | 0.4189 | 0.01529 | -0.0594 | 27.397
0.5 | 0.4979 | 0.01526 | -0.0642 | 32.6278
1 | 0.563 | 0.01511 | -0.0665 | 37.2601
1.5 | 0.6234 | 0.01504 | -0.0679 | 41.4495
2 | 0.6888 | 0.0148 | -0.0704 | 46.5405
2.5 | 0.7544 | 0.01451 | -0.0731 | 51.9917
3 | 0.8203 | 0.01422 | -0.0758 | 57.6864
3.5 | 0.8775 | 0.01402 | -0.0768 | 62.5892
4 | 0.9172 | 0.01417 | -0.0741 | 64.7283
4.5 | 0.9571 | 0.01437 | -0.0715 | 66.604
5 | 0.9965 | 0.01459 | -0.0687 | 68.3002
5.5 | 1.0355 | 0.01485 | -0.0658 | 69.7306
6 | 1.074 | 0.01515 | -0.0628 | 70.8911
6.5 | 1.1114 | 0.01548 | -0.0596 | 71.7959
7 | 1.1477 | 0.01585 | -0.0562 | 72.4101
7.5 | 1.1819 | 0.01624 | -0.0523 | 72.7771
8 | 1.2134 | 0.01666 | -0.0481 | 72.8331
8.5 | 1.241 | 0.01714 | -0.0431 | 72.4037
9 | 1.2642 | 0.01769 | -0.0373 | 71.4641
9.5 | 1.2824 | 0.01833 | -0.0308 | 69.9618
10 | 1.2917 | 0.01912 | -0.0227 | 67.5575
10.5 | 1.2866 | 0.01987 | -0.012 | 64.7509
11 | 1.2766 | 0.02097 | -0.0013 | 60.8774
11.5 | 1.2682 | 0.0226 | 0.0078 | 56.115
12 | 1.2572 | 0.02501 | 0.0156 | 50.2679
12.5 | 1.2445 | 0.02829 | 0.0219 | 43.9908
13 | 1.2273 | 0.03264 | 0.0269 | 37.6011
13.5 | 1.2051 | 0.0381 | 0.0307 | 31.6299
14 | 1.1805 | 0.04445 | 0.0333 | 26.5579
14.5 | 1.156 | 0.05149 | 0.0347 | 22.451
15 | 1.1328 | 0.05903 | 0.0352 | 19.1902

## 21. Re 250k Mach 0.25 (1)
BIGFOIL.COM POLAR EXPORT
TsAGI B 15.0% thick
TsAGI B 15.0% thick |  |  |  | Cl Max: | 1.268 | at alpha= | 12 | deg
JavaFoil+Calcfoil stall+Eppler ext transition |  |  |  | L/D Max: | 62.212 | at alpha= | 7 | deg
Re: | 250000 |  |  | Cd Min: | 0.00926 | at alpha= | 1 | deg
Mach: | 0.25 |  |  | Cl=0 at alpha= | -0.65873 | deg
|  |  |  | @ Cl=0.1, Cd= | 0.0093056
|  |  |  | @ Cl=0.4, Cd= | 0.010689
|  |  |  | @ Cl=0.6, Cd= | 0.011724
alpha (deg) | Cl | Cd | Cm | Cl/Cd
-16 | -0.435 | 0.234 | 0.01 | -1.861
-15.5 | -0.492 | 0.20696 | 0.01 | -2.377
-15 | -0.545 | 0.18521 | 0.009 | -2.94
-14.5 | -0.593 | 0.16667 | 0.01 | -3.557
-14 | -0.636 | 0.15077 | 0.01 | -4.221
-13.5 | -0.675 | 0.13573 | 0.01 | -4.972
-13 | -0.708 | 0.12511 | 0.01 | -5.656
-12.5 | -0.734 | 0.11435 | 0.01 | -6.42
-12 | -0.753 | 0.1052 | 0.01 | -7.161
-11.5 | -0.764 | 0.0963 | 0.01 | -7.936
-11 | -0.769 | 0.08901 | 0.01 | -8.637
-10.5 | -0.767 | 0.08231 | 0.01 | -9.323
-10 | -0.76 | 0.07629 | 0.01 | -9.962
-9.5 | -0.747 | 0.07072 | 0.01 | -10.564
-9 | -0.729 | 0.06555 | 0.01 | -11.117
-8.5 | -0.706 | 0.06069 | 0.01 | -11.625
-8 | -0.678 | 0.05591 | 0.011 | -12.133
-7.5 | -0.651 | 0.05009 | 0.012 | -12.993
-7 | -0.745 | 0.01816 | 0.018 | -41.052
-6.5 | -0.698 | 0.01714 | 0.018 | -40.73
-6 | -0.647 | 0.01654 | 0.017 | -39.085
-5.5 | -0.592 | 0.01604 | 0.016 | -36.898
-5 | -0.535 | 0.01368 | 0.015 | -39.126
-4.5 | -0.477 | 0.01407 | 0.015 | -33.904
-4 | -0.417 | 0.01375 | 0.014 | -30.336
-3.5 | -0.356 | 0.01343 | 0.013 | -26.53
-3 | -0.295 | 0.01346 | 0.012 | -21.889
-2.5 | -0.232 | 0.01308 | 0.012 | -17.765
-2 | -0.169 | 0.00965 | 0.011 | -17.508
-1.5 | -0.106 | 0.00971 | 0.01 | -10.932
-1 | -0.043 | 0.00942 | 0.009 | -4.574
-0.5 | 0.02 | 0.0095 | 0.008 | 2.118
0 | 0.084 | 0.00927 | 0.007 | 9.019
0.5 | 0.147 | 0.00941 | 0.006 | 15.605
1 | 0.21 | 0.00926 | 0.006 | 22.686
1.5 | 0.273 | 0.01022 | 0.005 | 26.714
2 | 0.336 | 0.01043 | 0.004 | 32.188
2.5 | 0.398 | 0.01068 | 0.003 | 37.304
3 | 0.461 | 0.01096 | 0.002 | 42.029
3.5 | 0.522 | 0.01127 | 0.001 | 46.368
4 | 0.584 | 0.01162 | 0 | 50.234
4.5 | 0.644 | 0.01201 | -0.001 | 53.643
5 | 0.704 | 0.01246 | -0.002 | 56.515
5.5 | 0.763 | 0.01297 | -0.003 | 58.838
6 | 0.822 | 0.01357 | -0.003 | 60.563
6.5 | 0.879 | 0.01424 | -0.004 | 61.697
7 | 0.935 | 0.01503 | -0.005 | 62.212
7.5 | 0.989 | 0.01593 | -0.006 | 62.084
8 | 1.041 | 0.01699 | -0.007 | 61.261
8.5 | 1.089 | 0.0182 | -0.008 | 59.833
9 | 1.134 | 0.01962 | -0.009 | 57.787
9.5 | 1.174 | 0.02132 | -0.01 | 55.082
10 | 1.208 | 0.0234 | -0.011 | 51.632
10.5 | 1.225 | 0.03178 | -0.011 | 38.527
11 | 1.246 | 0.03496 | -0.012 | 35.633
11.5 | 1.261 | 0.03809 | -0.013 | 33.097
12 | 1.268 | 0.04155 | -0.014 | 30.51
12.5 | 1.266 | 0.04539 | -0.015 | 27.9
13 | 1.255 | 0.04977 | -0.015 | 25.225
13.5 | 1.234 | 0.05494 | -0.016 | 22.457
14 | 1.168 | 0.0724 | -0.016 | 16.135
14.5 | 1.043 | 0.11503 | -0.007 | 9.066
15 | 1.006 | 0.12386 | -0.007 | 8.119
15.5 | 0.961 | 0.13322 | -0.006 | 7.215
16 | 0.91 | 0.14286 | -0.006 | 6.368
16.5 | 0.852 | 0.15607 | -0.006 | 5.458
17 | 0.788 | 0.16781 | -0.006 | 4.697

## 22. Re 250k Mach 0.25 (2)
BIGFOIL.COM POLAR EXPORT
TsAGI B 15.0% thick
TsAGI B 15.0% thick |  |  |  | Cl Max: | 1.2886 | at alpha= | 9.5 | deg
XFOIL ncrit=9 |  |  |  | L/D Max: | 70.8841 | at alpha= | 7.5 | deg
Re: | 250000 |  |  | Cd Min: | 0.15385 | at alpha= | -14.5 | deg
Mach: | 0.25 |  |  | Cl=0 at alpha= | -2.4894 | deg
|  |  |  | @ Cl=0.1, Cd= | 0.012563
|  |  |  | @ Cl=0.4, Cd= | 0.015257
|  |  |  | @ Cl=0.6, Cd= | 0.015419
alpha (deg) | Cl | Cd | Cm | Cl/Cd
-14.5 | -0.4156 | 0.15385 | -0.0214 | -2.7013
-14 | -0.4058 | 0.14729 | -0.0242 | -2.7551
-13.5 | -0.4277 | 0.13675 | -0.0339 | -3.1276
-13 | -0.4013 | 0.13071 | -0.031 | -3.0702
-12.5 | -0.3892 | 0.12446 | -0.0323 | -3.1271
-12 | -0.4171 | 0.11228 | -0.0424 | -3.7148
-11.5 | -0.5649 | 0.06505 | -0.0666 | -8.6841
-11 | -0.6217 | 0.05382 | -0.0704 | -11.5515
-10.5 | -0.6786 | 0.04654 | -0.0646 | -14.581
-10 | -0.7327 | 0.04206 | -0.0521 | -17.4204
-9.5 | -0.7738 | 0.03894 | -0.0389 | -19.8716
-9 | -0.7321 | 0.0327 | -0.0407 | -22.3884
-8.5 | -0.6767 | 0.02791 | -0.0423 | -24.2458
-8 | -0.6031 | 0.02395 | -0.0467 | -25.1816
-7.5 | -0.5159 | 0.02076 | -0.0529 | -24.8507
-7 | -0.4351 | 0.01874 | -0.0576 | -23.2177
-6.5 | -0.3717 | 0.01736 | -0.0587 | -21.4113
-6 | -0.3189 | 0.01622 | -0.0575 | -19.6609
-5.5 | -0.2749 | 0.01519 | -0.0547 | -18.0974
-5 | -0.2324 | 0.0145 | -0.0514 | -16.0276
-4.5 | -0.1913 | 0.01385 | -0.0479 | -13.8123
-4 | -0.1537 | 0.0132 | -0.0438 | -11.6439
-3.5 | -0.1219 | 0.01244 | -0.0386 | -9.799
-3 | -0.1114 | 0.01136 | -0.029 | -9.8063
-2.5 | -0.0014 | 0.01102 | -0.0379 | -0.12704
-2 | 0.0646 | 0.01206 | -0.0376 | 5.3566
-1.5 | 0.1498 | 0.01327 | -0.0415 | 11.2886
-1 | 0.2355 | 0.01415 | -0.046 | 16.6431
-0.5 | 0.3199 | 0.01479 | -0.0506 | 21.6295
0 | 0.4263 | 0.01541 | -0.0596 | 27.6639
0.5 | 0.5086 | 0.01549 | -0.0645 | 32.8341
1 | 0.5726 | 0.01541 | -0.0662 | 37.1577
1.5 | 0.6331 | 0.01543 | -0.0672 | 41.0305
2 | 0.7043 | 0.0151 | -0.0705 | 46.6424
2.5 | 0.7698 | 0.01491 | -0.0726 | 51.6298
3 | 0.8365 | 0.01472 | -0.075 | 56.8274
3.5 | 0.9019 | 0.01443 | -0.0771 | 62.5017
4 | 0.943 | 0.01462 | -0.0743 | 64.5007
4.5 | 0.9842 | 0.01487 | -0.0713 | 66.187
5 | 1.0247 | 0.01513 | -0.0682 | 67.7264
5.5 | 1.0646 | 0.01544 | -0.065 | 68.9508
6 | 1.1038 | 0.01579 | -0.0616 | 69.905
6.5 | 1.1415 | 0.01618 | -0.0578 | 70.5501
7 | 1.1777 | 0.01662 | -0.0538 | 70.8604
7.5 | 1.2107 | 0.01708 | -0.0492 | 70.8841
8 | 1.2399 | 0.01758 | -0.0438 | 70.529
8.5 | 1.2634 | 0.01813 | -0.0375 | 69.6856
9 | 1.2805 | 0.01881 | -0.0301 | 68.0755
9.5 | 1.2886 | 0.01956 | -0.0212 | 65.8793
10 | 1.2783 | 0.02036 | -0.0092 | 62.7849
10.5 | 1.2667 | 0.02159 | 0.0019 | 58.6707
11 | 1.258 | 0.02336 | 0.011 | 53.8527
11.5 | 1.2469 | 0.02596 | 0.0188 | 48.0316
12 | 1.2328 | 0.02951 | 0.025 | 41.7757
12.5 | 1.2139 | 0.03418 | 0.0299 | 35.5149
13 | 1.1879 | 0.04014 | 0.0336 | 29.5939
13.5 | 1.1602 | 0.04698 | 0.0359 | 24.6956
14 | 1.1329 | 0.05453 | 0.0371 | 20.7757
14.5 | 1.1094 | 0.06227 | 0.0374 | 17.816

## 23. Re 250k Mach 0.50 (1)
BIGFOIL.COM POLAR EXPORT
TsAGI B 15.0% thick
TsAGI B 15.0% thick |  |  |  | Cl Max: | 1.207 | at alpha= | 9.5 | deg
JavaFoil+Calcfoil stall+Eppler ext transition |  |  |  | L/D Max: | 54.372 | at alpha= | 6 | deg
Re: | 250000 |  |  | Cd Min: | 0.00966 | at alpha= | -1.5 | deg
Mach: | 0.5 |  |  | Cl=0 at alpha= | -0.65714 | deg
|  |  |  | @ Cl=0.1, Cd= | 0.010418
|  |  |  | @ Cl=0.4, Cd= | 0.011523
|  |  |  | @ Cl=0.6, Cd= | 0.012844
alpha (deg) | Cl | Cd | Cm | Cl/Cd
-20 | -1.065 | 0.28706 | 0.021 | -3.711
-19.5 | -1.039 | 0.28185 | 0.021 | -3.686
-19 | -1.011 | 0.27268 | 0.021 | -3.706
-18.5 | -0.984 | 0.26529 | 0.02 | -3.71
-18 | -0.958 | 0.2606 | 0.02 | -3.674
-17.5 | -0.929 | 0.24863 | 0.019 | -3.737
-17 | -0.902 | 0.24602 | 0.019 | -3.668
-16.5 | -0.874 | 0.23884 | 0.018 | -3.661
-16 | -0.847 | 0.22571 | 0.018 | -3.755
-15.5 | -0.821 | 0.22131 | 0.018 | -3.708
-15 | -0.792 | 0.21159 | 0.017 | -3.745
-14.5 | -0.765 | 0.20821 | 0.017 | -3.676
-14 | -0.737 | 0.20117 | 0.016 | -3.665
-13.5 | -0.71 | 0.19734 | 0.016 | -3.599
-13 | -0.682 | 0.18621 | 0.015 | -3.663
-12.5 | -0.655 | 0.18225 | 0.014 | -3.594
-12 | -0.627 | 0.17628 | 0.014 | -3.556
-11.5 | -0.6 | 0.17314 | 0.013 | -3.463
-11 | -0.572 | 0.16163 | 0.012 | -3.537
-10.5 | -0.544 | 0.15879 | 0.012 | -3.429
-10 | -0.517 | 0.14813 | 0.011 | -3.487
-9.5 | -0.489 | 0.13724 | 0.011 | -3.561
-9 | -0.461 | 0.13433 | 0.01 | -3.434
-8.5 | -0.434 | 0.12999 | 0.009 | -3.335
-8 | -0.406 | 0.11691 | 0.009 | -3.471
-7.5 | -0.479 | 0.07609 | 0.007 | -6.293
-7 | -0.579 | 0.05991 | 0.009 | -9.672
-6.5 | -0.579 | 0.05326 | 0.009 | -10.88
-6 | -0.557 | 0.04729 | 0.01 | -11.782
-5.5 | -0.637 | 0.01794 | 0.018 | -35.502
-5 | -0.584 | 0.01716 | 0.017 | -34.051
-4.5 | -0.525 | 0.01645 | 0.016 | -31.887
-4 | -0.461 | 0.01585 | 0.016 | -29.099
-3.5 | -0.395 | 0.01501 | 0.015 | -26.337
-3 | -0.328 | 0.01274 | 0.014 | -25.703
-2.5 | -0.259 | 0.01312 | 0.013 | -19.722
-2 | -0.189 | 0.01241 | 0.012 | -15.236
-1.5 | -0.118 | 0.00966 | 0.011 | -12.251
-1 | -0.048 | 0.01018 | 0.01 | -4.72
-0.5 | 0.022 | 0.01027 | 0.009 | 2.186
0 | 0.093 | 0.0104 | 0.008 | 8.953
0.5 | 0.163 | 0.01058 | 0.007 | 15.451
1 | 0.234 | 0.01081 | 0.006 | 21.61
1.5 | 0.303 | 0.01107 | 0.005 | 27.406
2 | 0.373 | 0.01138 | 0.004 | 32.747
2.5 | 0.441 | 0.01174 | 0.003 | 37.584
3 | 0.509 | 0.01216 | 0.002 | 41.878
3.5 | 0.576 | 0.01264 | 0.001 | 45.578
4 | 0.643 | 0.01321 | 0 | 48.652
4.5 | 0.708 | 0.01386 | -0.001 | 51.067
5 | 0.772 | 0.01462 | -0.002 | 52.816
5.5 | 0.836 | 0.0155 | -0.003 | 53.915
6 | 0.898 | 0.01652 | -0.004 | 54.372
6.5 | 0.959 | 0.0177 | -0.005 | 54.212
7 | 1.019 | 0.01906 | -0.006 | 53.447
7.5 | 1.075 | 0.02067 | -0.007 | 52.01
8 | 1.126 | 0.02257 | -0.008 | 49.868
8.5 | 1.169 | 0.02487 | -0.009 | 47.016
9 | 1.202 | 0.02781 | -0.01 | 43.24
9.5 | 1.207 | 0.03903 | -0.01 | 30.925
10 | 1.19 | 0.04436 | -0.011 | 26.826
10.5 | 1.103 | 0.05123 | -0.012 | 21.522
11 | 0.641 | 0.09257 | -0.004 | 6.924
11.5 | 0.668 | 0.13222 | -0.005 | 5.055
12 | 0.696 | 0.14281 | -0.006 | 4.871
12.5 | 0.723 | 0.15272 | -0.007 | 4.735
13 | 0.75 | 0.1671 | -0.008 | 4.491
13.5 | 0.778 | 0.17245 | -0.009 | 4.511
14 | 0.806 | 0.18567 | -0.01 | 4.338
14.5 | 0.833 | 0.19005 | -0.01 | 4.384

## 24. Re 250k Mach 0.50 (2)
BIGFOIL.COM POLAR EXPORT
TsAGI B 15.0% thick
TsAGI B 15.0% thick |  |  |  | Cl Max: | 1.2656 | at alpha= | 7.5 | deg
XFOIL ncrit=9 |  |  |  | L/D Max: | 62.7157 | at alpha= | 5 | deg
Re: | 250000 |  |  | Cd Min: | 0.24905 | at alpha= | -20 | deg
Mach: | 0.5 |  |  | Cl=0 at alpha= | -2.359 | deg
|  |  |  | @ Cl=0.1, Cd= | 0.012571
|  |  |  | @ Cl=0.4, Cd= | 0.01596
|  |  |  | @ Cl=0.6, Cd= | 0.016883
alpha (deg) | Cl | Cd | Cm | Cl/Cd
-20 | -0.5988 | 0.24905 | 0.0203 | -2.4043
-19.5 | -0.5811 | 0.24159 | 0.0142 | -2.4053
-19 | -0.5598 | 0.23322 | 0.0106 | -2.4003
-18.5 | -0.5374 | 0.22607 | 0.0073 | -2.3771
-18 | -0.5166 | 0.21881 | 0.0033 | -2.361
-17.5 | -0.5041 | 0.21187 | -0.0033 | -2.3793
-17 | -0.4843 | 0.20318 | -0.0068 | -2.3836
-16.5 | -0.4595 | 0.19597 | -0.0085 | -2.3447
-16 | -0.4463 | 0.18895 | -0.014 | -2.362
-15.5 | -0.4399 | 0.18142 | -0.0197 | -2.4248
-15 | -0.4086 | 0.17322 | -0.0196 | -2.3589
-14.5 | -0.3904 | 0.16625 | -0.0223 | -2.3483
-14 | -0.3983 | 0.15944 | -0.0305 | -2.4981
-13.5 | -0.3675 | 0.15065 | -0.0297 | -2.4394
-13 | -0.3503 | 0.1438 | -0.0315 | -2.436
-12.5 | -0.3574 | 0.13603 | -0.0382 | -2.6274
-12 | -0.3516 | 0.12695 | -0.0412 | -2.7696
-11.5 | -0.3277 | 0.12076 | -0.0402 | -2.7136
-11 | -0.3356 | 0.10899 | -0.045 | -3.0792
-10.5 | -0.3396 | 0.09986 | -0.0481 | -3.4008
-10 | -0.3502 | 0.09026 | -0.0518 | -3.8799
-9.5 | -0.3707 | 0.07978 | -0.0561 | -4.6465
-9 | -0.4082 | 0.06797 | -0.0616 | -6.0056
-8.5 | -0.4401 | 0.04774 | -0.0844 | -9.2187
-8 | -0.4436 | 0.03559 | -0.0946 | -12.4642
-7.5 | -0.4373 | 0.02838 | -0.0923 | -15.4087
-7 | -0.422 | 0.02491 | -0.0846 | -16.941
-6.5 | -0.392 | 0.02227 | -0.0774 | -17.6022
-6 | -0.3406 | 0.01984 | -0.0738 | -17.1673
-5.5 | -0.2803 | 0.01804 | -0.0715 | -15.5377
-5 | -0.2257 | 0.01679 | -0.0682 | -13.4425
-4.5 | -0.1756 | 0.01572 | -0.0643 | -11.1705
-4 | -0.1285 | 0.01491 | -0.0599 | -8.6184
-3.5 | -0.0843 | 0.0142 | -0.055 | -5.9366
-3 | -0.0465 | 0.01346 | -0.0492 | -3.4547
-2.5 | -0.0293 | 0.01245 | -0.0394 | -2.3534
-2 | 0.0746 | 0.01216 | -0.0443 | 6.1349
-1.5 | 0.1538 | 0.01344 | -0.0441 | 11.4435
-1 | 0.2342 | 0.01456 | -0.0449 | 16.0852
-0.5 | 0.3337 | 0.0155 | -0.0501 | 21.529
0.5 | 0.5426 | 0.01695 | -0.0632 | 32.0118
1 | 0.628 | 0.01685 | -0.0672 | 37.27
1.5 | 0.699 | 0.01686 | -0.0684 | 41.4591
2 | 0.7668 | 0.01695 | -0.0689 | 45.2389
2.5 | 0.8413 | 0.01692 | -0.0707 | 49.7222
3 | 0.9159 | 0.01688 | -0.0725 | 54.2595
3.5 | 0.9909 | 0.01687 | -0.0742 | 58.7374
4 | 1.0517 | 0.01707 | -0.073 | 61.611
4.5 | 1.0937 | 0.01754 | -0.0681 | 62.3546
5 | 1.1339 | 0.01808 | -0.0628 | 62.7157
5.5 | 1.1716 | 0.01871 | -0.0568 | 62.6189
6 | 1.2055 | 0.01942 | -0.0502 | 62.0752
6.5 | 1.2343 | 0.02021 | -0.0427 | 61.0737
7 | 1.2559 | 0.0211 | -0.0339 | 59.5213
7.5 | 1.2656 | 0.02201 | -0.0234 | 57.5011
8 | 1.2544 | 0.02298 | -0.0097 | 54.5866
8.5 | 1.2432 | 0.0243 | 0.0027 | 51.1605
9 | 1.2321 | 0.02616 | 0.0135 | 47.0986
9.5 | 1.223 | 0.02861 | 0.0224 | 42.7473
10 | 1.2109 | 0.03196 | 0.0298 | 37.888
10.5 | 1.1962 | 0.0362 | 0.0357 | 33.0442
11 | 1.1785 | 0.0413 | 0.0401 | 28.5351
11.5 | 1.1564 | 0.04737 | 0.0433 | 24.4121
12 | 1.1286 | 0.05467 | 0.0451 | 20.6439
12.5 | 1.0975 | 0.0629 | 0.0456 | 17.4483

## 25. Re 500k Mach 0.00 (1)
BIGFOIL.COM POLAR EXPORT
TsAGI B 15.0% thick
TsAGI B 15.0% thick |  |  |  | Cl Max: | 1.318 | at alpha= | 13.5 | deg
JavaFoil+Calcfoil stall+Eppler ext transition |  |  |  | L/D Max: | 84.529 | at alpha= | 7.5 | deg
Re: | 500000 |  |  | Cd Min: | 0.00731 | at alpha= | -2 | deg
Mach: | 0 |  |  | Cl=0 at alpha= | -0.66129 | deg
|  |  |  | @ Cl=0.1, Cd= | 0.0076421
|  |  |  | @ Cl=0.4, Cd= | 0.0078144
|  |  |  | @ Cl=0.6, Cd= | 0.0088447
alpha (deg) | Cl | Cd | Cm | Cl/Cd
-14 | -0.845 | 0.11106 | 0.012 | -7.606
-13.5 | -0.851 | 0.10408 | 0.013 | -8.173
-13 | -0.853 | 0.09738 | 0.013 | -8.763
-12.5 | -0.853 | 0.09134 | 0.012 | -9.335
-12 | -0.848 | 0.08566 | 0.012 | -9.898
-11.5 | -0.839 | 0.07963 | 0.013 | -10.541
-11 | -0.828 | 0.07375 | 0.013 | -11.228
-10.5 | -0.814 | 0.06781 | 0.013 | -12.006
-10 | -0.799 | 0.0612 | 0.014 | -13.053
-9.5 | -0.787 | 0.05214 | 0.015 | -15.096
-9 | -0.899 | 0.01812 | 0.02 | -49.582
-8.5 | -0.866 | 0.01705 | 0.02 | -50.79
-8 | -0.825 | 0.01636 | 0.019 | -50.445
-7.5 | -0.781 | 0.01544 | 0.019 | -50.581
-7 | -0.734 | 0.01492 | 0.018 | -49.17
-6.5 | -0.684 | 0.0126 | 0.017 | -54.251
-6 | -0.631 | 0.013 | 0.016 | -48.573
-5.5 | -0.577 | 0.01259 | 0.016 | -45.804
-5 | -0.521 | 0.01303 | 0.015 | -39.965
-4.5 | -0.463 | 0.01269 | 0.014 | -36.512
-4 | -0.405 | 0.0124 | 0.013 | -32.675
-3.5 | -0.346 | 0.01208 | 0.013 | -28.618
-3 | -0.286 | 0.01249 | 0.012 | -22.887
-2.5 | -0.225 | 0.01207 | 0.011 | -18.658
-2 | -0.164 | 0.00731 | 0.01 | -22.457
-1.5 | -0.103 | 0.00737 | 0.01 | -13.997
-1 | -0.042 | 0.00745 | 0.009 | -5.615
-0.5 | 0.02 | 0.00758 | 0.008 | 2.58
0 | 0.081 | 0.00772 | 0.007 | 10.496
0.5 | 0.142 | 0.00747 | 0.006 | 19.074
1 | 0.204 | 0.00762 | 0.005 | 26.726
1.5 | 0.265 | 0.00783 | 0.005 | 33.833
2 | 0.326 | 0.00764 | 0.004 | 42.659
2.5 | 0.387 | 0.00784 | 0.003 | 49.361
3 | 0.448 | 0.00772 | 0.002 | 58.036
3.5 | 0.509 | 0.00796 | 0.001 | 63.845
4 | 0.569 | 0.0087 | 0 | 65.421
4.5 | 0.629 | 0.00898 | -0.001 | 70.02
5 | 0.689 | 0.0093 | -0.002 | 74.02
5.5 | 0.748 | 0.00966 | -0.003 | 77.439
6 | 0.806 | 0.01005 | -0.003 | 80.246
6.5 | 0.864 | 0.01049 | -0.004 | 82.41
7 | 0.921 | 0.01098 | -0.005 | 83.911
7.5 | 0.976 | 0.01154 | -0.006 | 84.529
8 | 1.028 | 0.0122 | -0.007 | 84.297
8.5 | 1.078 | 0.01297 | -0.008 | 83.114
9 | 1.124 | 0.01388 | -0.009 | 81.016
9.5 | 1.167 | 0.01497 | -0.01 | 77.931
10 | 1.205 | 0.01631 | -0.011 | 73.835
10.5 | 1.237 | 0.01805 | -0.011 | 68.55
11 | 1.249 | 0.02627 | -0.012 | 47.539
11.5 | 1.273 | 0.02872 | -0.013 | 44.303
12 | 1.292 | 0.03119 | -0.014 | 41.419
12.5 | 1.306 | 0.03389 | -0.014 | 38.541
13 | 1.315 | 0.03674 | -0.015 | 35.797
13.5 | 1.318 | 0.04006 | -0.016 | 32.912
14 | 1.316 | 0.04352 | -0.017 | 30.251
14.5 | 1.309 | 0.04723 | -0.018 | 27.724
15 | 1.297 | 0.05147 | -0.018 | 25.197
15.5 | 1.279 | 0.0565 | -0.019 | 22.633
16 | 1.257 | 0.06167 | -0.02 | 20.381
16.5 | 1.228 | 0.06874 | -0.02 | 17.867
17 | 1.194 | 0.07755 | -0.021 | 15.394
17.5 | 1.15 | 0.09108 | -0.021 | 12.631
18 | 1.057 | 0.13855 | -0.017 | 7.628
18.5 | 1.007 | 0.16004 | -0.013 | 6.291

## 26. Re 500k Mach 0.00 (2)
BIGFOIL.COM POLAR EXPORT
TsAGI B 15.0% thick
TsAGI B 15.0% thick |  |  |  | Cl Max: | 1.3278 | at alpha= | 10 | deg
XFOIL ncrit=9 |  |  |  | L/D Max: | 92.9127 | at alpha= | 8.5 | deg
Re: | 500000 |  |  | Cd Min: | 0.19687 | at alpha= | -18 | deg
Mach: | 0 |  |  | Cl=0 at alpha= | -1.6004 | deg
|  |  |  | @ Cl=0.1, Cd= | 0.0082349
|  |  |  | @ Cl=0.4, Cd= | 0.010977
|  |  |  | @ Cl=0.6, Cd= | 0.011498
alpha (deg) | Cl | Cd | Cm | Cl/Cd
-18 | -0.5103 | 0.19687 | 0.0022 | -2.5921
-17.5 | -0.5073 | 0.18671 | -0.0033 | -2.717
-17 | -0.4859 | 0.18275 | -0.0044 | -2.6588
-16.5 | -0.4725 | 0.17645 | -0.0073 | -2.6778
-15.5 | -0.8471 | 0.06758 | -0.0612 | -12.5348
-15 | -0.9209 | 0.04979 | -0.0718 | -18.4957
-14.5 | -0.9324 | 0.04397 | -0.0722 | -21.2054
-14 | -0.9416 | 0.03933 | -0.07 | -23.941
-13.5 | -0.9456 | 0.03576 | -0.0661 | -26.443
-13 | -0.9464 | 0.03273 | -0.0609 | -28.9154
-12.5 | -0.9436 | 0.03009 | -0.0548 | -31.3593
-12 | -0.9373 | 0.02793 | -0.0481 | -33.5589
-11.5 | -0.9313 | 0.0254 | -0.041 | -36.6654
-11 | -0.9202 | 0.02439 | -0.0336 | -37.7286
-10 | -0.8447 | 0.02101 | -0.0293 | -40.2047
-9.5 | -0.7805 | 0.01947 | -0.0322 | -40.0873
-9 | -0.7034 | 0.01755 | -0.0377 | -40.0798
-8.5 | -0.6033 | 0.01604 | -0.0481 | -37.6122
-8 | -0.5122 | 0.0146 | -0.0566 | -35.0822
-7.5 | -0.4605 | 0.01377 | -0.0562 | -33.4423
-7 | -0.4176 | 0.01337 | -0.0537 | -31.2341
-6.5 | -0.3794 | 0.01273 | -0.0502 | -29.8036
-6 | -0.3404 | 0.01219 | -0.0468 | -27.9245
-5.5 | -0.2998 | 0.01175 | -0.0437 | -25.5149
-5 | -0.259 | 0.01132 | -0.0406 | -22.8799
-4.5 | -0.2176 | 0.01094 | -0.0377 | -19.8903
-4 | -0.1771 | 0.01052 | -0.0346 | -16.8346
-3.5 | -0.137 | 0.0101 | -0.0314 | -13.5644
-3 | -0.1011 | 0.00954 | -0.0275 | -10.5975
-2.5 | -0.0828 | 0.00862 | -0.0198 | -9.6056
-2 | -0.08 | 0.00754 | -0.008 | -10.6101
-1.5 | 0.0201 | 0.00769 | -0.0171 | 2.6138
-1 | 0.0853 | 0.00812 | -0.0185 | 10.5049
-0.5 | 0.1518 | 0.00864 | -0.0202 | 17.5694
0 | 0.2121 | 0.00916 | -0.0207 | 23.155
0.5 | 0.3087 | 0.01007 | -0.0287 | 30.6554
1 | 0.3951 | 0.01096 | -0.0344 | 36.0493
1.5 | 0.471 | 0.01123 | -0.0387 | 41.9412
2 | 0.5159 | 0.01138 | -0.0366 | 45.3339
2.5 | 0.5853 | 0.01147 | -0.0398 | 51.0288
3 | 0.6483 | 0.01159 | -0.0417 | 55.9362
3.5 | 0.6944 | 0.01178 | -0.0399 | 58.9474
4 | 0.7609 | 0.01183 | -0.0427 | 64.3195
4.5 | 0.8205 | 0.01194 | -0.0439 | 68.7186
5 | 0.8699 | 0.01213 | -0.0431 | 71.7148
5.5 | 0.9334 | 0.01221 | -0.0453 | 76.4455
6 | 0.9893 | 0.01239 | -0.0459 | 79.8467
6.5 | 1.0436 | 0.0126 | -0.0463 | 82.8254
7 | 1.1029 | 0.01276 | -0.0478 | 86.4342
7.5 | 1.1563 | 0.01308 | -0.0481 | 88.4021
8 | 1.2146 | 0.01326 | -0.0496 | 91.5988
8.5 | 1.2664 | 0.01363 | -0.0499 | 92.9127
9 | 1.293 | 0.01425 | -0.0449 | 90.7368
9.5 | 1.3152 | 0.01494 | -0.0392 | 88.0321
10 | 1.3278 | 0.01582 | -0.0318 | 83.9317
10.5 | 1.321 | 0.01672 | -0.0208 | 79.0072
11 | 1.3086 | 0.01784 | -0.0093 | 73.352
11.5 | 1.2952 | 0.01956 | 0.0009 | 66.2168
12 | 1.2786 | 0.02212 | 0.0098 | 57.8029
12.5 | 1.2669 | 0.02522 | 0.0166 | 50.2339
13 | 1.2533 | 0.02914 | 0.022 | 43.0096
13.5 | 1.2414 | 0.03354 | 0.026 | 37.0125
14 | 1.2307 | 0.03836 | 0.0289 | 32.0829
14.5 | 1.2204 | 0.04357 | 0.031 | 28.0101
15 | 1.2087 | 0.04938 | 0.0323 | 24.4775

## 27. Re 500k Mach 0.10 (1)
BIGFOIL.COM POLAR EXPORT
TsAGI B 15.0% thick
TsAGI B 15.0% thick |  |  |  | Cl Max: | 1.311 | at alpha= | 13.5 | deg
JavaFoil+Calcfoil stall+Eppler ext transition |  |  |  | L/D Max: | 84.141 | at alpha= | 7.5 | deg
Re: | 500000 |  |  | Cd Min: | 0.00731 | at alpha= | -2 | deg
Mach: | 0.1 |  |  | Cl=0 at alpha= | -0.66129 | deg
|  |  |  | @ Cl=0.1, Cd= | 0.0073929
|  |  |  | @ Cl=0.4, Cd= | 0.0078584
|  |  |  | @ Cl=0.6, Cd= | 0.0088653
alpha (deg) | Cl | Cd | Cm | Cl/Cd
-14 | -0.823 | 0.11319 | 0.012 | -7.274
-13.5 | -0.832 | 0.1058 | 0.012 | -7.865
-13 | -0.838 | 0.09933 | 0.012 | -8.435
-12.5 | -0.84 | 0.09267 | 0.012 | -9.066
-12 | -0.838 | 0.08691 | 0.012 | -9.642
-11.5 | -0.831 | 0.08099 | 0.012 | -10.267
-11 | -0.821 | 0.07513 | 0.013 | -10.933
-10.5 | -0.809 | 0.06907 | 0.013 | -11.713
-10 | -0.794 | 0.06275 | 0.014 | -12.66
-9.5 | -0.78 | 0.05504 | 0.014 | -14.178
-9 | -0.894 | 0.01868 | 0.02 | -47.848
-8.5 | -0.867 | 0.01723 | 0.02 | -50.293
-8 | -0.827 | 0.01655 | 0.019 | -49.971
-7.5 | -0.783 | 0.01555 | 0.019 | -50.363
-7 | -0.736 | 0.01501 | 0.018 | -49.022
-6.5 | -0.686 | 0.01266 | 0.017 | -54.212
-6 | -0.634 | 0.01304 | 0.017 | -48.604
-5.5 | -0.579 | 0.01265 | 0.016 | -45.785
-5 | -0.523 | 0.01234 | 0.015 | -42.387
-4.5 | -0.466 | 0.01274 | 0.014 | -36.558
-4 | -0.407 | 0.01243 | 0.014 | -32.73
-3.5 | -0.347 | 0.01211 | 0.013 | -28.679
-3 | -0.287 | 0.01181 | 0.012 | -24.304
-2.5 | -0.226 | 0.0121 | 0.011 | -18.707
-2 | -0.165 | 0.00731 | 0.01 | -22.58
-1.5 | -0.104 | 0.00737 | 0.01 | -14.059
-1 | -0.042 | 0.00749 | 0.009 | -5.614
-0.5 | 0.02 | 0.00761 | 0.008 | 2.581
0 | 0.081 | 0.00735 | 0.007 | 11.087
0.5 | 0.143 | 0.00749 | 0.006 | 19.099
1 | 0.205 | 0.00765 | 0.005 | 26.761
1.5 | 0.266 | 0.00747 | 0.005 | 35.635
2 | 0.328 | 0.00768 | 0.004 | 42.685
2.5 | 0.389 | 0.00788 | 0.003 | 49.381
3 | 0.45 | 0.00776 | 0.002 | 57.993
3.5 | 0.511 | 0.00769 | 0.001 | 66.453
4 | 0.572 | 0.00873 | 0 | 65.449
4.5 | 0.632 | 0.00902 | -0.001 | 70.027
5 | 0.692 | 0.00935 | -0.002 | 73.991
5.5 | 0.751 | 0.00971 | -0.003 | 77.367
6 | 0.81 | 0.01011 | -0.003 | 80.102
6.5 | 0.868 | 0.01056 | -0.004 | 82.21
7 | 0.925 | 0.01106 | -0.005 | 83.607
7.5 | 0.98 | 0.01165 | -0.006 | 84.141
8 | 1.032 | 0.01232 | -0.007 | 83.771
8.5 | 1.082 | 0.01312 | -0.008 | 82.489
9 | 1.128 | 0.01405 | -0.009 | 80.273
9.5 | 1.17 | 0.01519 | -0.01 | 77.039
10 | 1.208 | 0.01658 | -0.011 | 72.844
10.5 | 1.24 | 0.01841 | -0.011 | 67.346
11 | 1.25 | 0.02674 | -0.012 | 46.756
11.5 | 1.273 | 0.02925 | -0.013 | 43.529
12 | 1.291 | 0.03179 | -0.014 | 40.608
12.5 | 1.303 | 0.03457 | -0.014 | 37.706
13 | 1.31 | 0.03755 | -0.015 | 34.888
13.5 | 1.311 | 0.04099 | -0.016 | 31.981
14 | 1.306 | 0.0446 | -0.017 | 29.277
14.5 | 1.295 | 0.04869 | -0.018 | 26.595
15 | 1.279 | 0.053 | -0.018 | 24.127
15.5 | 1.256 | 0.05848 | -0.019 | 21.48
16 | 1.228 | 0.06451 | -0.02 | 19.044
16.5 | 1.194 | 0.07253 | -0.02 | 16.459
17 | 1.149 | 0.08487 | -0.02 | 13.544
17.5 | 1.035 | 0.14134 | -0.014 | 7.324
18 | 0.997 | 0.15411 | -0.013 | 6.469
18.5 | 0.962 | 0.16368 | -0.011 | 5.877

## 28. Re 500k Mach 0.10 (2)
BIGFOIL.COM POLAR EXPORT
TsAGI B 15.0% thick
TsAGI B 15.0% thick |  |  |  | Cl Max: | 1.328 | at alpha= | 10 | deg
XFOIL ncrit=9 |  |  |  | L/D Max: | 92.3457 | at alpha= | 8.5 | deg
Re: | 500000 |  |  | Cd Min: | 0.22262 | at alpha= | -20 | deg
Mach: | 0.1 |  |  | Cl=0 at alpha= | -1.6 | deg
|  |  |  | @ Cl=0.1, Cd= | 0.0082788
|  |  |  | @ Cl=0.4, Cd= | 0.010995
|  |  |  | @ Cl=0.6, Cd= | 0.011523
alpha (deg) | Cl | Cd | Cm | Cl/Cd
-20 | -0.5717 | 0.22262 | 0.015 | -2.5681
-19.5 | -0.5573 | 0.21543 | 0.0118 | -2.5869
-19 | -0.5388 | 0.21067 | 0.0095 | -2.5576
-18.5 | -0.523 | 0.20491 | 0.0063 | -2.5523
-18 | -0.51 | 0.19761 | 0.0024 | -2.5808
-17 | -0.4852 | 0.18343 | -0.0043 | -2.6452
-16.5 | -0.4715 | 0.1771 | -0.0073 | -2.6623
-16 | -0.4789 | 0.16447 | -0.0149 | -2.9118
-15.5 | -0.458 | 0.16029 | -0.0148 | -2.8573
-15 | -0.8507 | 0.06079 | -0.0662 | -13.9941
-14.5 | -0.8846 | 0.04983 | -0.0722 | -17.7524
-14 | -0.9054 | 0.0431 | -0.0725 | -21.007
-13.5 | -0.918 | 0.03837 | -0.0697 | -23.9249
-13 | -0.9252 | 0.03466 | -0.0649 | -26.6936
-12.5 | -0.9286 | 0.03149 | -0.0587 | -29.4887
-12 | -0.9255 | 0.02909 | -0.0519 | -31.8151
-11.5 | -0.9243 | 0.02619 | -0.0442 | -35.2921
-11 | -0.9143 | 0.02497 | -0.0368 | -36.6159
-10.5 | -0.9095 | 0.02417 | -0.0278 | -37.6293
-10 | -0.8442 | 0.02177 | -0.0312 | -38.7781
-9.5 | -0.7815 | 0.01978 | -0.0338 | -39.5096
-9 | -0.7026 | 0.01792 | -0.0394 | -39.2076
-8.5 | -0.6018 | 0.01618 | -0.0499 | -37.1941
-8 | -0.512 | 0.01473 | -0.058 | -34.759
-7.5 | -0.4605 | 0.01389 | -0.0574 | -33.1533
-7 | -0.4181 | 0.01344 | -0.0546 | -31.1086
-6.5 | -0.3798 | 0.01279 | -0.0511 | -29.6951
-6 | -0.3405 | 0.01225 | -0.0476 | -27.7959
-5.5 | -0.2997 | 0.0118 | -0.0445 | -25.3983
-5 | -0.2583 | 0.01139 | -0.0414 | -22.6778
-4.5 | -0.217 | 0.01098 | -0.0384 | -19.7632
-4 | -0.1761 | 0.01056 | -0.0353 | -16.6761
-3.5 | -0.1357 | 0.01014 | -0.0321 | -13.3826
-3 | -0.0992 | 0.00959 | -0.0282 | -10.3441
-2.5 | -0.0793 | 0.00869 | -0.0208 | -9.1254
-2 | -0.08 | 0.00759 | -0.0082 | -10.5402
-1.5 | 0.02 | 0.0077 | -0.0172 | 2.5974
-0.5 | 0.1513 | 0.00865 | -0.02 | 17.4913
0 | 0.2119 | 0.00917 | -0.0204 | 23.108
0.5 | 0.3093 | 0.01009 | -0.0286 | 30.6541
1 | 0.3959 | 0.01098 | -0.0342 | 36.0565
1.5 | 0.473 | 0.01127 | -0.0387 | 41.9698
2 | 0.5177 | 0.01142 | -0.0365 | 45.3327
2.5 | 0.5877 | 0.0115 | -0.0397 | 51.1043
3 | 0.6515 | 0.01162 | -0.0416 | 56.0671
3.5 | 0.6974 | 0.01181 | -0.0398 | 59.0517
4 | 0.7644 | 0.01189 | -0.0425 | 64.2893
4.5 | 0.8242 | 0.01201 | -0.0437 | 68.6261
5 | 0.8738 | 0.01221 | -0.0428 | 71.5643
5.5 | 0.9377 | 0.01229 | -0.045 | 76.2978
6 | 0.994 | 0.01248 | -0.0456 | 79.6474
6.5 | 1.0486 | 0.01269 | -0.0459 | 82.632
7 | 1.108 | 0.01287 | -0.0473 | 86.0917
7.5 | 1.1623 | 0.01316 | -0.0477 | 88.3207
8 | 1.2203 | 0.0134 | -0.049 | 91.0672
8.5 | 1.2716 | 0.01377 | -0.049 | 92.3457
9 | 1.2972 | 0.01441 | -0.0438 | 90.0208
9.5 | 1.3176 | 0.01515 | -0.0376 | 86.9703
10 | 1.328 | 0.01604 | -0.0297 | 82.793
10.5 | 1.317 | 0.01692 | -0.0178 | 77.8369
11 | 1.3033 | 0.01821 | -0.0064 | 71.5706
11.5 | 1.2897 | 0.02011 | 0.0035 | 64.1323
12 | 1.2732 | 0.02289 | 0.012 | 55.6225
13 | 1.2457 | 0.03046 | 0.0236 | 40.8963
13.5 | 1.2343 | 0.03501 | 0.0272 | 35.2556
14 | 1.222 | 0.0401 | 0.03 | 30.4738
14.5 | 1.2112 | 0.04553 | 0.0319 | 26.6022
15 | 1.1994 | 0.05152 | 0.033 | 23.2803

## 29. Re 500k Mach 0.25 (1)
BIGFOIL.COM POLAR EXPORT
TsAGI B 15.0% thick
TsAGI B 15.0% thick |  |  |  | Cl Max: | 1.277 | at alpha= | 12 | deg
JavaFoil+Calcfoil stall+Eppler ext transition |  |  |  | L/D Max: | 81.826 | at alpha= | 7.5 | deg
Re: | 500000 |  |  | Cd Min: | 0.00734 | at alpha= | -0.5 | deg
Mach: | 0.25 |  |  | Cl=0 at alpha= | -0.65873 | deg
|  |  |  | @ Cl=0.1, Cd= | 0.0075006
|  |  |  | @ Cl=0.4, Cd= | 0.0076964
|  |  |  | @ Cl=0.6, Cd= | 0.0089159
alpha (deg) | Cl | Cd | Cm | Cl/Cd
-13 | -0.708 | 0.11184 | 0.011 | -6.335
-12.5 | -0.735 | 0.10346 | 0.011 | -7.107
-12 | -0.755 | 0.09538 | 0.011 | -7.916
-11.5 | -0.766 | 0.08825 | 0.011 | -8.683
-11 | -0.771 | 0.0817 | 0.011 | -9.441
-10.5 | -0.771 | 0.07548 | 0.012 | -10.213
-10 | -0.765 | 0.06963 | 0.012 | -10.986
-9.5 | -0.755 | 0.06318 | 0.013 | -11.945
-9 | -0.741 | 0.05649 | 0.013 | -13.126
-8.5 | -0.738 | 0.0444 | 0.015 | -16.617
-8 | -0.831 | 0.01708 | 0.02 | -48.677
-7.5 | -0.792 | 0.01624 | 0.019 | -48.762
-7 | -0.748 | 0.01561 | 0.018 | -47.899
-6.5 | -0.699 | 0.01502 | 0.018 | -46.535
-6 | -0.647 | 0.01269 | 0.017 | -51.001
-5.5 | -0.592 | 0.01304 | 0.016 | -45.422
-5 | -0.536 | 0.01267 | 0.015 | -42.297
-4.5 | -0.477 | 0.01229 | 0.015 | -38.838
-4 | -0.417 | 0.01276 | 0.014 | -32.702
-3.5 | -0.356 | 0.01238 | 0.013 | -28.789
-3 | -0.295 | 0.0117 | 0.012 | -25.2
-2.5 | -0.232 | 0.01133 | 0.012 | -20.516
-2 | -0.169 | 0.00744 | 0.011 | -22.783
-1.5 | -0.106 | 0.00749 | 0.01 | -14.203
-1 | -0.043 | 0.00762 | 0.009 | -5.668
-0.5 | 0.02 | 0.00734 | 0.008 | 2.749
0 | 0.084 | 0.00746 | 0.007 | 11.208
0.5 | 0.147 | 0.00762 | 0.006 | 19.283
1 | 0.21 | 0.00743 | 0.006 | 28.31
1.5 | 0.273 | 0.00761 | 0.005 | 35.938
2 | 0.337 | 0.00749 | 0.004 | 44.904
2.5 | 0.399 | 0.0077 | 0.003 | 51.853
3 | 0.462 | 0.00747 | 0.002 | 61.839
3.5 | 0.524 | 0.00852 | 0.001 | 61.535
4 | 0.587 | 0.00882 | 0 | 66.491
4.5 | 0.648 | 0.00927 | -0.001 | 69.926
5 | 0.709 | 0.00963 | -0.002 | 73.643
5.5 | 0.77 | 0.01003 | -0.003 | 76.762
6 | 0.83 | 0.01048 | -0.004 | 79.187
6.5 | 0.889 | 0.01099 | -0.004 | 80.891
7 | 0.946 | 0.01157 | -0.005 | 81.793
7.5 | 1.002 | 0.01224 | -0.006 | 81.826
8 | 1.054 | 0.01304 | -0.007 | 80.837
8.5 | 1.103 | 0.01398 | -0.008 | 78.923
9 | 1.149 | 0.01511 | -0.009 | 76.037
9.5 | 1.189 | 0.01649 | -0.01 | 72.131
10 | 1.223 | 0.01825 | -0.011 | 67.01
10.5 | 1.234 | 0.02675 | -0.011 | 46.134
11 | 1.255 | 0.0297 | -0.012 | 42.271
11.5 | 1.27 | 0.03247 | -0.013 | 39.119
12 | 1.277 | 0.03554 | -0.014 | 35.948
12.5 | 1.276 | 0.0389 | -0.015 | 32.811
13 | 1.266 | 0.04269 | -0.016 | 29.651
13.5 | 1.246 | 0.04691 | -0.016 | 26.56
14 | 1.216 | 0.05174 | -0.017 | 23.507
14.5 | 1.176 | 0.05758 | -0.018 | 20.421
15 | 1.117 | 0.06818 | -0.018 | 16.376
15.5 | 0.963 | 0.12543 | -0.009 | 7.68
16 | 0.911 | 0.13329 | -0.008 | 6.832
16.5 | 0.852 | 0.14301 | -0.008 | 5.96
17 | 0.789 | 0.15262 | -0.008 | 5.167

## 30. Re 500k Mach 0.25 (2)
BIGFOIL.COM POLAR EXPORT
TsAGI B 15.0% thick
TsAGI B 15.0% thick |  |  |  | Cl Max: | 1.3232 | at alpha= | 9.5 | deg
XFOIL ncrit=9 |  |  |  | L/D Max: | 89.2094 | at alpha= | 8 | deg
Re: | 500000 |  |  | Cd Min: | 0.16903 | at alpha= | -16 | deg
Mach: | 0.25 |  |  | Cl=0 at alpha= | -1.606 | deg
|  |  |  | @ Cl=0.1, Cd= | 0.0082892
|  |  |  | @ Cl=0.4, Cd= | 0.011101
|  |  |  | @ Cl=0.6, Cd= | 0.011749
alpha (deg) | Cl | Cd | Cm | Cl/Cd
-16 | -0.4716 | 0.16903 | -0.0145 | -2.79
-15.5 | -0.4496 | 0.16417 | -0.0145 | -2.7386
-15 | -0.4361 | 0.15775 | -0.0171 | -2.7645
-14.5 | -0.4417 | 0.14655 | -0.024 | -3.014
-14 | -0.4406 | 0.1364 | -0.0281 | -3.2302
-13.5 | -0.6713 | 0.07687 | -0.0543 | -8.7329
-13 | -0.7334 | 0.05641 | -0.0699 | -13.0012
-12.5 | -0.7827 | 0.04485 | -0.0749 | -17.4515
-12 | -0.8204 | 0.03785 | -0.0716 | -21.675
-11.5 | -0.8424 | 0.03331 | -0.0647 | -25.2897
-11 | -0.8598 | 0.02958 | -0.0557 | -29.0669
-10.5 | -0.8579 | 0.02818 | -0.0471 | -30.4436
-10 | -0.8362 | 0.02554 | -0.0423 | -32.7408
-9.5 | -0.7818 | 0.02192 | -0.0433 | -35.6661
-9 | -0.6982 | 0.01982 | -0.0492 | -35.227
-8.5 | -0.5931 | 0.01713 | -0.0599 | -34.6235
-8 | -0.5081 | 0.01552 | -0.066 | -32.7384
-7.5 | -0.4594 | 0.01484 | -0.064 | -30.9569
-7 | -0.4206 | 0.01393 | -0.0601 | -30.1938
-6 | -0.3396 | 0.01268 | -0.0525 | -26.7823
-5.5 | -0.2982 | 0.01215 | -0.0489 | -24.5432
-5 | -0.2561 | 0.01166 | -0.0455 | -21.964
-4.5 | -0.2129 | 0.01126 | -0.0423 | -18.9076
-4 | -0.1706 | 0.01083 | -0.039 | -15.7525
-3.5 | -0.1287 | 0.01041 | -0.0356 | -12.3631
-3 | -0.0894 | 0.0099 | -0.0318 | -9.0303
-2.5 | -0.0619 | 0.00911 | -0.0257 | -6.7947
-2 | -0.0695 | 0.00795 | -0.0116 | -8.7421
-1.5 | 0.0187 | 0.00776 | -0.0173 | 2.4098
-1 | 0.0821 | 0.00815 | -0.0178 | 10.0736
-0.5 | 0.1477 | 0.00866 | -0.0187 | 17.0554
0 | 0.2368 | 0.00945 | -0.0247 | 25.0582
0.5 | 0.3122 | 0.01016 | -0.0277 | 30.7283
1 | 0.3998 | 0.0111 | -0.0331 | 36.018
1.5 | 0.4834 | 0.01145 | -0.0383 | 42.2183
2 | 0.5439 | 0.01162 | -0.039 | 46.8072
2.5 | 0.6002 | 0.01175 | -0.0389 | 51.0809
3 | 0.6679 | 0.01186 | -0.0412 | 56.3153
3.5 | 0.7135 | 0.01207 | -0.0388 | 59.1135
4 | 0.7836 | 0.01213 | -0.0416 | 64.6002
4.5 | 0.8467 | 0.01227 | -0.043 | 69.0057
5 | 0.8962 | 0.01253 | -0.0415 | 71.5243
5.5 | 0.9628 | 0.01264 | -0.0436 | 76.1709
6 | 1.0208 | 0.01287 | -0.044 | 79.3162
6.5 | 1.0772 | 0.01312 | -0.044 | 82.1037
7 | 1.138 | 0.01335 | -0.045 | 85.2434
7.5 | 1.1927 | 0.01377 | -0.0448 | 86.6158
8 | 1.2525 | 0.01404 | -0.0457 | 89.2094
8.5 | 1.2965 | 0.01457 | -0.0435 | 88.9842
9 | 1.3149 | 0.01535 | -0.0364 | 85.6612
9.5 | 1.3232 | 0.01615 | -0.0274 | 81.9319
10 | 1.3086 | 0.01709 | -0.0145 | 76.5711
10.5 | 1.2963 | 0.01851 | -0.0033 | 70.0324
11 | 1.282 | 0.02065 | 0.0066 | 62.0823
11.5 | 1.2661 | 0.02366 | 0.0148 | 53.5123
12 | 1.2464 | 0.02774 | 0.0215 | 44.9315
12.5 | 1.2289 | 0.03243 | 0.0264 | 37.8939
13 | 1.2099 | 0.03784 | 0.0301 | 31.9741
13.5 | 1.1926 | 0.04368 | 0.0327 | 27.3031
14 | 1.1769 | 0.04992 | 0.0344 | 23.5757
14.5 | 1.1603 | 0.05675 | 0.0351 | 20.4458

## 31. Re 500k Mach 0.50 (1)
BIGFOIL.COM POLAR EXPORT
TsAGI B 15.0% thick
TsAGI B 15.0% thick |  |  |  | Cl Max: | 1.217 | at alpha= | 9 | deg
JavaFoil+Calcfoil stall+Eppler ext transition |  |  |  | L/D Max: | 71.088 | at alpha= | 6 | deg
Re: | 500000 |  |  | Cd Min: | 0.00767 | at alpha= | 0 | deg
Mach: | 0.5 |  |  | Cl=0 at alpha= | -0.66197 | deg
|  |  |  | @ Cl=0.1, Cd= | 0.0076838
|  |  |  | @ Cl=0.4, Cd= | 0.0090151
|  |  |  | @ Cl=0.6, Cd= | 0.010013
alpha (deg) | Cl | Cd | Cm | Cl/Cd
-20 | -1.065 | 0.23322 | 0.021 | -4.568
-19.5 | -1.039 | 0.22819 | 0.021 | -4.553
-19 | -1.011 | 0.22106 | 0.021 | -4.572
-18.5 | -0.984 | 0.21445 | 0.02 | -4.589
-18 | -0.958 | 0.20982 | 0.02 | -4.563
-17.5 | -0.929 | 0.2083 | 0.019 | -4.461
-17 | -0.903 | 0.20511 | 0.019 | -4.4
-16.5 | -0.874 | 0.19645 | 0.018 | -4.451
-16 | -0.847 | 0.18784 | 0.018 | -4.512
-15.5 | -0.821 | 0.18358 | 0.018 | -4.47
-15 | -0.792 | 0.1751 | 0.017 | -4.525
-14.5 | -0.765 | 0.17162 | 0.017 | -4.459
-14 | -0.737 | 0.16439 | 0.016 | -4.485
-13.5 | -0.71 | 0.16069 | 0.016 | -4.42
-13 | -0.682 | 0.15149 | 0.015 | -4.503
-12.5 | -0.655 | 0.14774 | 0.014 | -4.433
-12 | -0.627 | 0.14088 | 0.014 | -4.45
-11.5 | -0.6 | 0.13773 | 0.013 | -4.354
-11 | -0.572 | 0.13273 | 0.013 | -4.308
-10.5 | -0.544 | 0.12988 | 0.012 | -4.192
-10 | -0.517 | 0.1195 | 0.011 | -4.323
-9.5 | -0.489 | 0.1134 | 0.011 | -4.31
-9 | -0.461 | 0.11091 | 0.01 | -4.16
-8.5 | -0.434 | 0.10779 | 0.01 | -4.023
-8 | -0.406 | 0.07047 | 0.009 | -5.76
-7.5 | -0.479 | 0.06641 | 0.008 | -7.212
-7 | -0.581 | 0.0551 | 0.01 | -10.549
-6.5 | -0.588 | 0.0466 | 0.012 | -12.619
-6 | -0.684 | 0.01668 | 0.019 | -40.985
-5.5 | -0.639 | 0.01576 | 0.018 | -40.537
-5 | -0.585 | 0.01502 | 0.017 | -38.939
-4.5 | -0.525 | 0.01437 | 0.016 | -36.542
-4 | -0.461 | 0.01206 | 0.016 | -38.265
-3.5 | -0.396 | 0.01239 | 0.015 | -31.928
-3 | -0.328 | 0.0117 | 0.014 | -28.019
-2.5 | -0.259 | 0.01137 | 0.013 | -22.762
-2 | -0.189 | 0.01099 | 0.012 | -17.206
-1.5 | -0.119 | 0.0077 | 0.011 | -15.413
-1 | -0.048 | 0.00776 | 0.01 | -6.215
-0.5 | 0.023 | 0.00786 | 0.009 | 2.866
0 | 0.093 | 0.00767 | 0.008 | 12.171
0.5 | 0.164 | 0.00781 | 0.007 | 20.985
1 | 0.234 | 0.00844 | 0.006 | 27.772
1.5 | 0.305 | 0.00866 | 0.005 | 35.178
2 | 0.375 | 0.00891 | 0.004 | 42.022
2.5 | 0.444 | 0.0092 | 0.003 | 48.273
3 | 0.513 | 0.00953 | 0.002 | 53.875
3.5 | 0.582 | 0.0099 | 0.001 | 58.778
4 | 0.649 | 0.01032 | 0 | 62.94
4.5 | 0.716 | 0.01081 | -0.001 | 66.285
5 | 0.782 | 0.01137 | -0.002 | 68.771
5.5 | 0.847 | 0.01203 | -0.003 | 70.399
6 | 0.91 | 0.0128 | -0.004 | 71.088
6.5 | 0.972 | 0.01371 | -0.005 | 70.911
7 | 1.033 | 0.01479 | -0.006 | 69.83
7.5 | 1.089 | 0.01607 | -0.007 | 67.787
8 | 1.14 | 0.01762 | -0.008 | 64.702
8.5 | 1.184 | 0.01954 | -0.009 | 60.595
9 | 1.217 | 0.02206 | -0.01 | 55.161
9.5 | 1.216 | 0.03347 | -0.011 | 36.315
10 | 1.198 | 0.03835 | -0.011 | 31.25
10.5 | 1.111 | 0.04465 | -0.012 | 24.894
11 | 0.641 | 0.08453 | -0.004 | 7.584
11.5 | 0.669 | 0.08998 | -0.005 | 7.43
12 | 0.696 | 0.10225 | -0.006 | 6.805
12.5 | 0.723 | 0.13049 | -0.007 | 5.542
13 | 0.751 | 0.13646 | -0.008 | 5.5
13.5 | 0.778 | 0.1446 | -0.009 | 5.38
14 | 0.806 | 0.156 | -0.01 | 5.164

## 32. Re 500k Mach 0.50 (2)
BIGFOIL.COM POLAR EXPORT
TsAGI B 15.0% thick
TsAGI B 15.0% thick |  |  |  | Cl Max: | 1.2955 | at alpha= | 7.5 | deg
XFOIL ncrit=9 |  |  |  | L/D Max: | 77.1131 | at alpha= | 7.5 | deg
Re: | 500000 |  |  | Cd Min: | 0.24764 | at alpha= | -20 | deg
Mach: | 0.5 |  |  | Cl=0 at alpha= | -1.4986 | deg
|  |  |  | @ Cl=0.1, Cd= | 0.0086033
|  |  |  | @ Cl=0.4, Cd= | 0.011255
|  |  |  | @ Cl=0.6, Cd= | 0.012515
alpha (deg) | Cl | Cd | Cm | Cl/Cd
-20 | -0.6098 | 0.24764 | 0.0202 | -2.4624
-19.5 | -0.5857 | 0.2402 | 0.0177 | -2.4384
-19 | -0.5642 | 0.2332 | 0.0138 | -2.4194
-18.5 | -0.5441 | 0.22525 | 0.0092 | -2.4155
-18 | -0.5284 | 0.21663 | 0.0033 | -2.4392
-17.5 | -0.5076 | 0.20868 | 0.0001 | -2.4324
-17 | -0.4849 | 0.20252 | -0.0026 | -2.3943
-16.5 | -0.4703 | 0.1938 | -0.0081 | -2.4267
-16 | -0.4582 | 0.18475 | -0.0132 | -2.4801
-15.5 | -0.4324 | 0.17877 | -0.0142 | -2.4188
-15 | -0.4149 | 0.17143 | -0.0176 | -2.4202
-14 | -0.3964 | 0.15332 | -0.0268 | -2.5854
-13.5 | -0.3908 | 0.14233 | -0.0308 | -2.7457
-13 | -0.3688 | 0.13789 | -0.0318 | -2.6746
-12.5 | -0.3643 | 0.12865 | -0.0352 | -2.8317
-12 | -0.365 | 0.11884 | -0.0391 | -3.0714
-11.5 | -0.3707 | 0.10853 | -0.0432 | -3.4156
-11 | -0.377 | 0.09902 | -0.047 | -3.8073
-10.5 | -0.3924 | 0.08843 | -0.0516 | -4.4374
-10 | -0.4262 | 0.07547 | -0.0579 | -5.6473
-9 | -0.5071 | 0.03637 | -0.0975 | -13.9428
-8.5 | -0.4892 | 0.02622 | -0.107 | -18.6575
-8 | -0.4786 | 0.02294 | -0.0998 | -20.8631
-7.5 | -0.4602 | 0.01968 | -0.0916 | -23.3841
-7 | -0.4263 | 0.01772 | -0.0849 | -24.0576
-6.5 | -0.3826 | 0.01605 | -0.0793 | -23.838
-6 | -0.3355 | 0.01501 | -0.0742 | -22.3518
-5.5 | -0.2902 | 0.01399 | -0.069 | -20.7434
-5 | -0.2434 | 0.01321 | -0.0641 | -18.4254
-4.5 | -0.1961 | 0.01255 | -0.0594 | -15.6255
-4 | -0.1484 | 0.01199 | -0.0549 | -12.377
-3.5 | -0.1002 | 0.01151 | -0.0506 | -8.7055
-3 | -0.0533 | 0.01104 | -0.0462 | -4.8279
-2.5 | -0.0101 | 0.01049 | -0.0413 | -0.96282
-2 | 0.018 | 0.00967 | -0.0336 | 1.8614
-1.5 | -0.0003 | 0.00846 | -0.0158 | -0.035461
-1 | 0.1047 | 0.00861 | -0.0224 | 12.1603
-0.5 | 0.1816 | 0.00921 | -0.0234 | 19.7177
0.5 | 0.3495 | 0.01074 | -0.0287 | 32.5419
1 | 0.4504 | 0.01177 | -0.0345 | 38.2668
1.5 | 0.524 | 0.0123 | -0.0355 | 42.6016
2 | 0.6053 | 0.01253 | -0.0384 | 48.3081
2.5 | 0.6667 | 0.01279 | -0.0372 | 52.1267
3 | 0.7356 | 0.01301 | -0.0376 | 56.5411
3.5 | 0.8067 | 0.01327 | -0.0383 | 60.7913
4 | 0.8636 | 0.01355 | -0.0361 | 63.7343
4.5 | 0.9366 | 0.01383 | -0.037 | 67.7223
5 | 0.9893 | 0.01426 | -0.0338 | 69.3759
5.5 | 1.0633 | 0.01459 | -0.0346 | 72.8787
6 | 1.1161 | 0.01515 | -0.0313 | 73.67
6.5 | 1.1848 | 0.01558 | -0.031 | 76.0462
7 | 1.2403 | 0.01623 | -0.0282 | 76.4202
7.5 | 1.2955 | 0.0168 | -0.0256 | 77.1131
8 | 1.2899 | 0.0178 | -0.0129 | 72.4663
8.5 | 1.284 | 0.01931 | -0.0015 | 66.494
9 | 1.2754 | 0.02156 | 0.0086 | 59.1558
9.5 | 1.2715 | 0.02432 | 0.0167 | 52.2821
10 | 1.2588 | 0.02811 | 0.0241 | 44.7812
10.5 | 1.2425 | 0.03273 | 0.0301 | 37.9621
11 | 1.2171 | 0.03849 | 0.035 | 31.6212
11.5 | 1.1874 | 0.04517 | 0.0386 | 26.2874
12 | 1.1549 | 0.05275 | 0.0409 | 21.8938
12.5 | 1.1223 | 0.06096 | 0.0419 | 18.4104

## 33. Re 750k Mach 0.00 (1)
BIGFOIL.COM POLAR EXPORT
TsAGI B 15.0% thick
TsAGI B 15.0% thick |  |  |  | Cl Max: | 1.324 | at alpha= | 13.5 | deg
JavaFoil+Calcfoil stall+Eppler ext transition |  |  |  | L/D Max: | 95.423 | at alpha= | 7.5 | deg
Re: | 750000 |  |  | Cd Min: | 0.00697 | at alpha= | -1 | deg
Mach: | 0 |  |  | Cl=0 at alpha= | -0.66129 | deg
|  |  |  | @ Cl=0.1, Cd= | 0.0071943
|  |  |  | @ Cl=0.4, Cd= | 0.0075038
|  |  |  | @ Cl=0.6, Cd= | 0.007592
alpha (deg) | Cl | Cd | Cm | Cl/Cd
-14.5 | -0.839 | 0.11195 | 0.014 | -7.491
-14 | -0.848 | 0.10509 | 0.014 | -8.067
-13.5 | -0.854 | 0.09855 | 0.014 | -8.666
-13 | -0.857 | 0.09207 | 0.014 | -9.312
-12.5 | -0.857 | 0.08601 | 0.014 | -9.969
-12 | -0.854 | 0.07981 | 0.014 | -10.699
-11.5 | -0.847 | 0.07319 | 0.014 | -11.578
-11 | -0.839 | 0.06622 | 0.015 | -12.67
-10.5 | -0.831 | 0.05781 | 0.016 | -14.381
-10 | -0.918 | 0.02289 | 0.02 | -40.1
-9.5 | -0.934 | 0.01728 | 0.021 | -54.035
-9 | -0.904 | 0.01631 | 0.02 | -55.412
-8.5 | -0.867 | 0.01563 | 0.02 | -55.491
-8 | -0.826 | 0.01502 | 0.019 | -54.995
-7.5 | -0.782 | 0.01451 | 0.019 | -53.882
-7 | -0.734 | 0.01222 | 0.018 | -60.064
-6.5 | -0.684 | 0.01262 | 0.017 | -54.202
-6 | -0.632 | 0.01223 | 0.016 | -51.643
-5.5 | -0.577 | 0.01229 | 0.016 | -46.956
-5 | -0.521 | 0.01192 | 0.015 | -43.713
-4.5 | -0.464 | 0.01163 | 0.014 | -39.855
-4 | -0.405 | 0.0113 | 0.014 | -35.856
-3.5 | -0.346 | 0.01176 | 0.013 | -29.416
-3 | -0.286 | 0.01139 | 0.012 | -25.099
-2.5 | -0.225 | 0.01096 | 0.011 | -20.562
-2 | -0.164 | 0.00724 | 0.01 | -22.696
-1.5 | -0.103 | 0.00732 | 0.01 | -14.097
-1 | -0.042 | 0.00697 | 0.009 | -6.007
-0.5 | 0.02 | 0.00705 | 0.008 | 2.776
0 | 0.081 | 0.00716 | 0.007 | 11.325
0.5 | 0.142 | 0.00727 | 0.006 | 19.588
1 | 0.204 | 0.0074 | 0.005 | 27.531
1.5 | 0.265 | 0.00719 | 0.005 | 36.852
2 | 0.326 | 0.00734 | 0.004 | 44.431
2.5 | 0.387 | 0.00754 | 0.003 | 51.365
3 | 0.448 | 0.00737 | 0.002 | 60.848
3.5 | 0.509 | 0.00759 | 0.001 | 67.051
4 | 0.569 | 0.00747 | 0 | 76.245
4.5 | 0.63 | 0.00771 | -0.001 | 81.644
5 | 0.69 | 0.00832 | -0.002 | 82.855
5.5 | 0.749 | 0.00863 | -0.003 | 86.853
6 | 0.808 | 0.00898 | -0.003 | 90.028
6.5 | 0.867 | 0.00936 | -0.004 | 92.586
7 | 0.924 | 0.00979 | -0.005 | 94.438
7.5 | 0.98 | 0.01027 | -0.006 | 95.423
8 | 1.033 | 0.01083 | -0.007 | 95.371
8.5 | 1.084 | 0.01148 | -0.008 | 94.381
9 | 1.131 | 0.01226 | -0.009 | 92.244
9.5 | 1.174 | 0.0132 | -0.01 | 88.93
10 | 1.212 | 0.01437 | -0.011 | 84.314
10.5 | 1.245 | 0.01592 | -0.011 | 78.175
11 | 1.254 | 0.02392 | -0.012 | 52.428
11.5 | 1.278 | 0.02623 | -0.013 | 48.733
12 | 1.298 | 0.02851 | -0.014 | 45.509
12.5 | 1.312 | 0.03101 | -0.015 | 42.3
13 | 1.321 | 0.03364 | -0.015 | 39.275
13.5 | 1.324 | 0.0367 | -0.016 | 36.082
14 | 1.323 | 0.03988 | -0.017 | 33.168
14.5 | 1.316 | 0.04327 | -0.018 | 30.404
15 | 1.304 | 0.04712 | -0.018 | 27.664
15.5 | 1.286 | 0.05162 | -0.019 | 24.911
16 | 1.265 | 0.05614 | -0.02 | 22.526
16.5 | 1.238 | 0.06191 | -0.02 | 19.994
17 | 1.208 | 0.06827 | -0.021 | 17.689
17.5 | 1.173 | 0.07584 | -0.022 | 15.47
18 | 1.135 | 0.08491 | -0.022 | 13.372
18.5 | 1.091 | 0.09797 | -0.022 | 11.137

## 34. Re 750k Mach 0.00 (2)
BIGFOIL.COM POLAR EXPORT
TsAGI B 15.0% thick
TsAGI B 15.0% thick |  |  |  | Cl Max: | 1.3417 | at alpha= | 10.5 | deg
XFOIL ncrit=9 |  |  |  | L/D Max: | 94.656 | at alpha= | 8.5 | deg
Re: | 750000 |  |  | Cd Min: | 0.21254 | at alpha= | -19.5 | deg
Mach: | 0 |  |  | Cl=0 at alpha= | -1.132 | deg
|  |  |  | @ Cl=0.1, Cd= | 0.0067018
|  |  |  | @ Cl=0.4, Cd= | 0.0089075
|  |  |  | @ Cl=0.6, Cd= | 0.0096269
alpha (deg) | Cl | Cd | Cm | Cl/Cd
-19.5 | -0.5638 | 0.21254 | 0.0116 | -2.6527
-19 | -0.5465 | 0.20733 | 0.0095 | -2.6359
-18.5 | -0.5298 | 0.2022 | 0.0067 | -2.6202
-17.5 | -0.8224 | 0.10571 | -0.0355 | -7.7798
-17 | -0.9121 | 0.08164 | -0.0493 | -11.1722
-16.5 | -0.9638 | 0.06403 | -0.0608 | -15.0523
-16 | -1.0027 | 0.05072 | -0.0691 | -19.7693
-15.5 | -1.0319 | 0.04193 | -0.0714 | -24.6101
-15 | -1.0523 | 0.03587 | -0.0695 | -29.3365
-14.5 | -1.0561 | 0.03209 | -0.066 | -32.9106
-14 | -1.05 | 0.02938 | -0.0617 | -35.7386
-13.5 | -1.0349 | 0.0275 | -0.0575 | -37.6327
-13 | -1.0209 | 0.02563 | -0.0524 | -39.8322
-12.5 | -1.0008 | 0.02429 | -0.0474 | -41.2021
-12 | -0.996 | 0.02213 | -0.0398 | -45.0068
-11.5 | -0.9813 | 0.02097 | -0.033 | -46.7954
-10.5 | -0.8972 | 0.01902 | -0.0296 | -47.1714
-10 | -0.8399 | 0.01713 | -0.0313 | -49.0309
-9.5 | -0.7542 | 0.0159 | -0.0385 | -47.434
-9 | -0.6452 | 0.01431 | -0.0511 | -45.0874
-8.5 | -0.5622 | 0.01323 | -0.0578 | -42.4943
-8 | -0.5157 | 0.01285 | -0.0561 | -40.1323
-7.5 | -0.4782 | 0.01222 | -0.0526 | -39.1326
-7 | -0.4384 | 0.0118 | -0.0493 | -37.1525
-6.5 | -0.3974 | 0.01141 | -0.0463 | -34.8291
-6 | -0.3569 | 0.01097 | -0.0432 | -32.5342
-5 | -0.2723 | 0.01027 | -0.0376 | -26.5141
-4.5 | -0.2301 | 0.00992 | -0.0348 | -23.1956
-4 | -0.1876 | 0.00961 | -0.0321 | -19.5213
-3.5 | -0.1456 | 0.00929 | -0.0292 | -15.6728
-3 | -0.1048 | 0.00893 | -0.0262 | -11.7357
-2 | -0.047 | 0.00751 | -0.0151 | -6.2583
-1.5 | -0.0488 | 0.00656 | -0.0024 | -7.439
-1 | 0.0175 | 0.00644 | -0.0043 | 2.7174
-0.5 | 0.0908 | 0.00666 | -0.0079 | 13.6336
0 | 0.1546 | 0.00695 | -0.0094 | 22.2446
0.5 | 0.2161 | 0.00731 | -0.0104 | 29.5622
1 | 0.2791 | 0.00785 | -0.0115 | 35.5541
1.5 | 0.3846 | 0.00883 | -0.0217 | 43.5561
2 | 0.4581 | 0.0092 | -0.0255 | 49.7935
2.5 | 0.5121 | 0.00937 | -0.0253 | 54.6531
3 | 0.5667 | 0.00952 | -0.0252 | 59.5273
3.5 | 0.6321 | 0.00973 | -0.0276 | 64.964
4 | 0.6934 | 0.00994 | -0.0291 | 69.7586
4.5 | 0.7338 | 0.01015 | -0.0261 | 72.2956
5 | 0.7996 | 0.01033 | -0.0287 | 77.4056
5.5 | 0.8617 | 0.01054 | -0.0305 | 81.7552
6 | 0.918 | 0.01079 | -0.0311 | 85.0788
6.5 | 0.9637 | 0.01106 | -0.0295 | 87.1338
7 | 1.0256 | 0.01131 | -0.0315 | 90.6808
7.5 | 1.0823 | 0.01163 | -0.0324 | 93.061
8 | 1.1243 | 0.01211 | -0.0302 | 92.8406
8.5 | 1.1832 | 0.0125 | -0.0319 | 94.656
9 | 1.2365 | 0.01307 | -0.0326 | 94.606
10 | 1.3259 | 0.01484 | -0.0312 | 89.3464
10.5 | 1.3417 | 0.01603 | -0.0252 | 83.6993
11 | 1.3236 | 0.01713 | -0.0125 | 77.268
11.5 | 1.3052 | 0.01889 | -0.0013 | 69.0948
12 | 1.2914 | 0.0212 | 0.0076 | 60.9151
12.5 | 1.2818 | 0.02402 | 0.0144 | 53.3639
13 | 1.276 | 0.02725 | 0.0196 | 46.8257
13.5 | 1.271 | 0.03094 | 0.0236 | 41.0795
14 | 1.2667 | 0.035 | 0.0268 | 36.1914
14.5 | 1.2622 | 0.03943 | 0.0292 | 32.0112
15 | 1.2533 | 0.04467 | 0.0309 | 28.0569
15.5 | 1.2506 | 0.04967 | 0.0319 | 25.1782

## 35. Re 750k Mach 0.10 (1)
BIGFOIL.COM POLAR EXPORT
TsAGI B 15.0% thick
TsAGI B 15.0% thick |  |  |  | Cl Max: | 1.317 | at alpha= | 13.5 | deg
JavaFoil+Calcfoil stall+Eppler ext transition |  |  |  | L/D Max: | 95.017 | at alpha= | 7.5 | deg
Re: | 750000 |  |  | Cd Min: | 0.00697 | at alpha= | -1 | deg
Mach: | 0.1 |  |  | Cl=0 at alpha= | -0.66129 | deg
|  |  |  | @ Cl=0.1, Cd= | 0.0072129
|  |  |  | @ Cl=0.4, Cd= | 0.0075375
|  |  |  | @ Cl=0.6, Cd= | 0.0074779
alpha (deg) | Cl | Cd | Cm | Cl/Cd
-14.5 | -0.814 | 0.11447 | 0.013 | -7.106
-14 | -0.826 | 0.10729 | 0.013 | -7.698
-13.5 | -0.835 | 0.1003 | 0.013 | -8.326
-13 | -0.841 | 0.09402 | 0.014 | -8.949
-12.5 | -0.844 | 0.08752 | 0.014 | -9.648
-12 | -0.843 | 0.08135 | 0.014 | -10.365
-11.5 | -0.838 | 0.07508 | 0.014 | -11.163
-11 | -0.831 | 0.06833 | 0.014 | -12.156
-10.5 | -0.823 | 0.06055 | 0.015 | -13.591
-10 | -0.825 | 0.04787 | 0.017 | -17.228
-9.5 | -0.93 | 0.01766 | 0.021 | -52.669
-9 | -0.903 | 0.01655 | 0.021 | -54.602
-8.5 | -0.868 | 0.01578 | 0.02 | -55.037
-8 | -0.828 | 0.01514 | 0.019 | -54.677
-7.5 | -0.784 | 0.01461 | 0.019 | -53.651
-7 | -0.736 | 0.01233 | 0.018 | -59.704
-6.5 | -0.687 | 0.01269 | 0.017 | -54.087
-6 | -0.634 | 0.01196 | 0.017 | -53.016
-5.5 | -0.579 | 0.01234 | 0.016 | -46.963
-5 | -0.523 | 0.01202 | 0.015 | -43.55
-4.5 | -0.466 | 0.01167 | 0.014 | -39.906
-4 | -0.407 | 0.01139 | 0.014 | -35.741
-3.5 | -0.347 | 0.0118 | 0.013 | -29.438
-3 | -0.287 | 0.01146 | 0.012 | -25.059
-2.5 | -0.226 | 0.01107 | 0.011 | -20.444
-2 | -0.165 | 0.00732 | 0.01 | -22.562
-1.5 | -0.104 | 0.00732 | 0.01 | -14.166
-1 | -0.042 | 0.00697 | 0.009 | -6.039
-0.5 | 0.02 | 0.00706 | 0.008 | 2.786
0 | 0.081 | 0.00717 | 0.007 | 11.368
0.5 | 0.143 | 0.00731 | 0.006 | 19.586
1 | 0.205 | 0.00705 | 0.005 | 29.063
1.5 | 0.266 | 0.00723 | 0.005 | 36.866
2 | 0.328 | 0.00738 | 0.004 | 44.439
2.5 | 0.389 | 0.00757 | 0.003 | 51.423
3 | 0.45 | 0.00739 | 0.002 | 60.941
3.5 | 0.511 | 0.00763 | 0.001 | 67.049
4 | 0.572 | 0.00751 | 0 | 76.195
4.5 | 0.633 | 0.00744 | -0.001 | 85.042
5 | 0.693 | 0.00836 | -0.002 | 82.898
5.5 | 0.753 | 0.00868 | -0.003 | 86.725
6 | 0.812 | 0.00903 | -0.003 | 89.905
6.5 | 0.871 | 0.00942 | -0.004 | 92.425
7 | 0.928 | 0.00986 | -0.005 | 94.191
7.5 | 0.984 | 0.01036 | -0.006 | 95.017
8 | 1.037 | 0.01093 | -0.007 | 94.89
8.5 | 1.088 | 0.01161 | -0.008 | 93.732
9 | 1.135 | 0.01241 | -0.009 | 91.459
9.5 | 1.178 | 0.01339 | -0.01 | 87.936
10 | 1.215 | 0.01461 | -0.011 | 83.185
10.5 | 1.247 | 0.01625 | -0.012 | 76.767
11 | 1.256 | 0.02438 | -0.012 | 51.525
11.5 | 1.279 | 0.02672 | -0.013 | 47.859
12 | 1.297 | 0.02908 | -0.014 | 44.598
12.5 | 1.309 | 0.03165 | -0.015 | 41.363
13 | 1.316 | 0.0344 | -0.015 | 38.256
13.5 | 1.317 | 0.03757 | -0.016 | 35.051
14 | 1.312 | 0.04088 | -0.017 | 32.093
14.5 | 1.301 | 0.0446 | -0.018 | 29.176
15 | 1.286 | 0.04851 | -0.018 | 26.502
15.5 | 1.264 | 0.05334 | -0.019 | 23.69
16 | 1.237 | 0.05846 | -0.02 | 21.165
16.5 | 1.206 | 0.06452 | -0.02 | 18.689
17 | 1.17 | 0.07175 | -0.021 | 16.304
17.5 | 1.129 | 0.08075 | -0.021 | 13.979
18 | 1.082 | 0.09362 | -0.022 | 11.552
18.5 | 1.02 | 0.11785 | -0.021 | 8.651

## 36. Re 750k Mach 0.10 (2)
BIGFOIL.COM POLAR EXPORT
TsAGI B 15.0% thick
TsAGI B 15.0% thick |  |  |  | Cl Max: | 1.3369 | at alpha= | 10.5 | deg
XFOIL ncrit=9 |  |  |  | L/D Max: | 94.3889 | at alpha= | 8.5 | deg
Re: | 750000 |  |  | Cd Min: | 0.20806 | at alpha= | -19 | deg
Mach: | 0.1 |  |  | Cl=0 at alpha= | -1.1248 | deg
|  |  |  | @ Cl=0.1, Cd= | 0.0067142
|  |  |  | @ Cl=0.4, Cd= | 0.008924
|  |  |  | @ Cl=0.6, Cd= | 0.0096485
alpha (deg) | Cl | Cd | Cm | Cl/Cd
-19 | -0.5467 | 0.20806 | 0.0097 | -2.6276
-18.5 | -0.5299 | 0.20293 | 0.0068 | -2.6112
-18 | -0.5154 | 0.1965 | 0.0035 | -2.6229
-17 | -0.8204 | 0.09971 | -0.0394 | -8.2279
-16 | -0.9492 | 0.06056 | -0.0637 | -15.6737
-15.5 | -0.9866 | 0.0481 | -0.0711 | -20.5114
-15 | -1.0139 | 0.04009 | -0.0722 | -25.2906
-14.5 | -1.0334 | 0.03447 | -0.0695 | -29.9797
-14 | -1.0345 | 0.03103 | -0.0654 | -33.3387
-13.5 | -1.023 | 0.0288 | -0.0612 | -35.5208
-13 | -1.0119 | 0.02668 | -0.056 | -37.9273
-12.5 | -0.995 | 0.02506 | -0.0507 | -39.7047
-12 | -0.9857 | 0.02309 | -0.0439 | -42.6895
-11.5 | -0.977 | 0.02147 | -0.0362 | -45.5054
-11 | -0.965 | 0.02056 | -0.0284 | -46.9358
-10.5 | -0.899 | 0.01934 | -0.0314 | -46.484
-10 | -0.8413 | 0.01741 | -0.033 | -48.3228
-9.5 | -0.7549 | 0.01607 | -0.0402 | -46.9757
-9 | -0.6444 | 0.01445 | -0.0529 | -44.5952
-8.5 | -0.5626 | 0.01338 | -0.0592 | -42.0478
-8 | -0.5168 | 0.01294 | -0.0572 | -39.9382
-7.5 | -0.479 | 0.01231 | -0.0536 | -38.9115
-7 | -0.438 | 0.01195 | -0.0505 | -36.6527
-6.5 | -0.3979 | 0.01146 | -0.0472 | -34.7208
-6 | -0.3571 | 0.01103 | -0.044 | -32.3753
-5.5 | -0.3149 | 0.01064 | -0.0411 | -29.5959
-5 | -0.2719 | 0.01031 | -0.0384 | -26.3725
-4.5 | -0.2293 | 0.00995 | -0.0356 | -23.0452
-4 | -0.1865 | 0.00964 | -0.0328 | -19.3465
-3.5 | -0.1441 | 0.00932 | -0.0299 | -15.4614
-3 | -0.1031 | 0.00895 | -0.0268 | -11.5196
-2.5 | -0.0657 | 0.00846 | -0.023 | -7.766
-2 | -0.0438 | 0.00758 | -0.016 | -5.7784
-1.5 | -0.0472 | 0.00661 | -0.0028 | -7.1407
-1 | 0.0157 | 0.00645 | -0.0039 | 2.4341
-0.5 | 0.0904 | 0.00667 | -0.0077 | 13.5532
0 | 0.1555 | 0.00697 | -0.0094 | 22.3099
0.5 | 0.2166 | 0.00732 | -0.0102 | 29.5902
1.5 | 0.3855 | 0.00885 | -0.0215 | 43.5593
2 | 0.46 | 0.00923 | -0.0254 | 49.8375
2.5 | 0.5178 | 0.00941 | -0.0259 | 55.0266
3 | 0.5691 | 0.00955 | -0.0251 | 59.5916
3.5 | 0.635 | 0.00976 | -0.0275 | 65.0615
4 | 0.697 | 0.00997 | -0.029 | 69.9097
4.5 | 0.7374 | 0.01018 | -0.0259 | 72.4361
5 | 0.8033 | 0.01039 | -0.0285 | 77.3147
6 | 0.9221 | 0.01086 | -0.0307 | 84.9079
6.5 | 0.9683 | 0.01114 | -0.0291 | 86.921
7.5 | 1.088 | 0.0117 | -0.032 | 92.9915
8 | 1.13 | 0.0122 | -0.0297 | 92.623
8.5 | 1.1893 | 0.0126 | -0.0314 | 94.3889
9 | 1.2423 | 0.01319 | -0.0318 | 94.185
9.5 | 1.2848 | 0.014 | -0.0303 | 91.7714
10 | 1.3306 | 0.01505 | -0.0301 | 88.412
10.5 | 1.3369 | 0.0162 | -0.022 | 82.5247
11 | 1.3183 | 0.01747 | -0.0095 | 75.4608
11.5 | 1.2996 | 0.01942 | 0.0014 | 66.9207
12 | 1.2861 | 0.02192 | 0.0098 | 58.6724
12.5 | 1.2768 | 0.02494 | 0.0163 | 51.1949
13 | 1.2704 | 0.02838 | 0.0212 | 44.7639
13.5 | 1.2641 | 0.03234 | 0.0251 | 39.0878
14 | 1.2589 | 0.03661 | 0.028 | 34.3868
14.5 | 1.2542 | 0.04123 | 0.0302 | 30.4196
15 | 1.2457 | 0.04659 | 0.0317 | 26.7375
15.5 | 1.2397 | 0.05207 | 0.0326 | 23.8083

## 37. Re 750k Mach 0.25 (1)
BIGFOIL.COM POLAR EXPORT
TsAGI B 15.0% thick
TsAGI B 15.0% thick |  |  |  | Cl Max: | 1.283 | at alpha= | 12 | deg
JavaFoil+Calcfoil stall+Eppler ext transition |  |  |  | L/D Max: | 92.734 | at alpha= | 7.5 | deg
Re: | 750000 |  |  | Cd Min: | 0.00699 | at alpha= | 2 | deg
Mach: | 0.25 |  |  | Cl=0 at alpha= | -0.65873 | deg
|  |  |  | @ Cl=0.1, Cd= | 0.0072514
|  |  |  | @ Cl=0.4, Cd= | 0.00718
|  |  |  | @ Cl=0.6, Cd= | 0.0074702
alpha (deg) | Cl | Cd | Cm | Cl/Cd
-14 | -0.638 | 0.12515 | 0.012 | -5.096
-13.5 | -0.676 | 0.11555 | 0.012 | -5.854
-13 | -0.71 | 0.10603 | 0.012 | -6.693
-12.5 | -0.737 | 0.09838 | 0.012 | -7.49
-12 | -0.757 | 0.09043 | 0.012 | -8.371
-11.5 | -0.769 | 0.08362 | 0.013 | -9.195
-11 | -0.775 | 0.07719 | 0.013 | -10.038
-10.5 | -0.776 | 0.07062 | 0.013 | -10.987
-10 | -0.773 | 0.06387 | 0.014 | -12.097
-9.5 | -0.768 | 0.05546 | 0.015 | -13.854
-9 | -0.877 | 0.01936 | 0.021 | -45.289
-8.5 | -0.868 | 0.01678 | 0.02 | -51.728
-8 | -0.833 | 0.01595 | 0.02 | -52.246
-7.5 | -0.793 | 0.01524 | 0.019 | -52.033
-7 | -0.748 | 0.01467 | 0.018 | -50.982
-6.5 | -0.699 | 0.01196 | 0.018 | -58.496
-6 | -0.647 | 0.01232 | 0.017 | -52.561
-5.5 | -0.593 | 0.01195 | 0.016 | -49.584
-5 | -0.536 | 0.01231 | 0.015 | -43.539
-4.5 | -0.477 | 0.01198 | 0.015 | -39.855
-4 | -0.417 | 0.01162 | 0.014 | -35.928
-3.5 | -0.357 | 0.01133 | 0.013 | -31.473
-3 | -0.295 | 0.01172 | 0.012 | -25.154
-2.5 | -0.232 | 0.01132 | 0.012 | -20.533
-2 | -0.17 | 0.00742 | 0.011 | -22.853
-1.5 | -0.107 | 0.00706 | 0.01 | -15.088
-1 | -0.043 | 0.00713 | 0.009 | -6.062
-0.5 | 0.02 | 0.0072 | 0.008 | 2.807
0 | 0.084 | 0.00732 | 0.007 | 11.432
0.5 | 0.147 | 0.00705 | 0.006 | 20.876
1 | 0.21 | 0.00718 | 0.006 | 29.319
1.5 | 0.274 | 0.00717 | 0.005 | 38.176
2 | 0.337 | 0.00699 | 0.004 | 48.173
2.5 | 0.4 | 0.00718 | 0.003 | 55.623
3 | 0.462 | 0.00707 | 0.002 | 65.428
3.5 | 0.525 | 0.0073 | 0.001 | 71.935
4 | 0.587 | 0.00725 | 0 | 81.018
4.5 | 0.649 | 0.0083 | -0.001 | 78.272
5 | 0.711 | 0.00861 | -0.002 | 82.565
5.5 | 0.772 | 0.00896 | -0.003 | 86.176
6 | 0.832 | 0.00935 | -0.004 | 89.041
6.5 | 0.892 | 0.00979 | -0.004 | 91.144
7 | 0.951 | 0.01029 | -0.005 | 92.375
7.5 | 1.007 | 0.01086 | -0.006 | 92.734
8 | 1.06 | 0.01154 | -0.007 | 91.889
8.5 | 1.11 | 0.01234 | -0.008 | 89.944
9 | 1.156 | 0.01331 | -0.009 | 86.845
9.5 | 1.197 | 0.01452 | -0.01 | 82.417
10 | 1.231 | 0.01609 | -0.011 | 76.459
10.5 | 1.24 | 0.02438 | -0.012 | 50.847
11 | 1.261 | 0.02717 | -0.012 | 46.404
11.5 | 1.276 | 0.02975 | -0.013 | 42.879
12 | 1.283 | 0.0326 | -0.014 | 39.362
12.5 | 1.282 | 0.0357 | -0.015 | 35.905
13 | 1.272 | 0.0392 | -0.016 | 32.439
13.5 | 1.252 | 0.04305 | -0.016 | 29.078
14 | 1.223 | 0.04742 | -0.017 | 25.783
14.5 | 1.183 | 0.05248 | -0.018 | 22.547
15 | 1.133 | 0.05907 | -0.019 | 19.179
15.5 | 1.069 | 0.06887 | -0.019 | 15.519
16 | 0.938 | 0.11611 | -0.015 | 8.077
16.5 | 0.854 | 0.13847 | -0.01 | 6.17
17 | 0.79 | 0.14755 | -0.01 | 5.352

## 38. Re 750k Mach 0.25 (2)
BIGFOIL.COM POLAR EXPORT
TsAGI B 15.0% thick
TsAGI B 15.0% thick |  |  |  | Cl Max: | 1.3354 | at alpha= | 10 | deg
XFOIL ncrit=9 |  |  |  | L/D Max: | 92.3129 | at alpha= | 8.5 | deg
Re: | 750000 |  |  | Cd Min: | 0.17124 | at alpha= | -16 | deg
Mach: | 0.25 |  |  | Cl=0 at alpha= | -1.166 | deg
|  |  |  | @ Cl=0.1, Cd= | 0.0068104
|  |  |  | @ Cl=0.4, Cd= | 0.0089659
|  |  |  | @ Cl=0.6, Cd= | 0.0098148
alpha (deg) | Cl | Cd | Cm | Cl/Cd
-16 | -0.4631 | 0.17124 | -0.0098 | -2.7044
-15.5 | -0.4691 | 0.1575 | -0.0151 | -2.9784
-14.5 | -0.7432 | 0.0822 | -0.0503 | -9.0414
-14 | -0.8439 | 0.05528 | -0.0693 | -15.2659
-13.5 | -0.8782 | 0.04404 | -0.0758 | -19.941
-13 | -0.9036 | 0.03716 | -0.0749 | -24.3165
-12.5 | -0.9145 | 0.03277 | -0.0705 | -27.9066
-12 | -0.9246 | 0.029 | -0.0638 | -31.8828
-11.5 | -0.924 | 0.02628 | -0.0563 | -35.1598
-11 | -0.9291 | 0.02369 | -0.0469 | -39.2191
-10.5 | -0.8981 | 0.02208 | -0.0429 | -40.6748
-10 | -0.8385 | 0.02002 | -0.044 | -41.8831
-9.5 | -0.7545 | 0.01741 | -0.0504 | -43.3372
-9 | -0.6369 | 0.01536 | -0.0635 | -41.4648
-8.5 | -0.5617 | 0.01438 | -0.0673 | -39.0612
-8 | -0.5217 | 0.01357 | -0.0636 | -38.4451
-7.5 | -0.4804 | 0.01305 | -0.0599 | -36.8123
-7 | -0.4417 | 0.01236 | -0.0558 | -35.7362
-6.5 | -0.4001 | 0.01181 | -0.0522 | -33.8781
-6 | -0.3574 | 0.01135 | -0.0488 | -31.489
-5.5 | -0.314 | 0.01092 | -0.0456 | -28.7546
-5 | -0.2703 | 0.01052 | -0.0424 | -25.6939
-4.5 | -0.2258 | 0.01018 | -0.0394 | -22.1807
-4 | -0.1816 | 0.00984 | -0.0364 | -18.4553
-3.5 | -0.1375 | 0.00951 | -0.0334 | -14.4585
-3 | -0.0948 | 0.00914 | -0.0302 | -10.372
-2.5 | -0.0547 | 0.00868 | -0.0265 | -6.3018
-2 | -0.0269 | 0.00791 | -0.0204 | -3.4008
-1.5 | -0.0344 | 0.00689 | -0.0062 | -4.9927
-1 | 0.0171 | 0.00658 | -0.0042 | 2.5988
-0.5 | 0.0833 | 0.00674 | -0.0057 | 12.3591
0 | 0.1568 | 0.00705 | -0.0087 | 22.2411
0.5 | 0.2176 | 0.00739 | -0.009 | 29.4452
1 | 0.3115 | 0.00813 | -0.0163 | 38.3149
1.5 | 0.3917 | 0.00892 | -0.0204 | 43.9126
2 | 0.4713 | 0.00936 | -0.0249 | 50.3526
2.5 | 0.5353 | 0.00959 | -0.0263 | 55.8186
3 | 0.5815 | 0.00975 | -0.024 | 59.641
3.5 | 0.65 | 0.00999 | -0.0264 | 65.0651
4 | 0.7152 | 0.01019 | -0.0281 | 70.1865
4.5 | 0.7561 | 0.01041 | -0.0246 | 72.6321
5 | 0.8247 | 0.01062 | -0.0271 | 77.6554
5.5 | 0.8895 | 0.01087 | -0.0288 | 81.8307
6 | 0.9477 | 0.01116 | -0.0291 | 84.9194
6.5 | 0.9955 | 0.01148 | -0.0272 | 86.716
7 | 1.0593 | 0.01178 | -0.0287 | 89.9236
7.5 | 1.1159 | 0.01222 | -0.0288 | 91.3175
8 | 1.1619 | 0.0127 | -0.0267 | 91.4882
8.5 | 1.2213 | 0.01323 | -0.0277 | 92.3129
9 | 1.2701 | 0.01396 | -0.0266 | 90.9814
9.5 | 1.3137 | 0.01491 | -0.0249 | 88.1087
10 | 1.3354 | 0.01612 | -0.0196 | 82.8412
10.5 | 1.3154 | 0.01758 | -0.0068 | 74.8237
11 | 1.2966 | 0.01974 | 0.0039 | 65.6839
11.5 | 1.2766 | 0.02283 | 0.0128 | 55.9177
12 | 1.2606 | 0.02657 | 0.0195 | 47.4445
12.5 | 1.2482 | 0.03077 | 0.0245 | 40.5655
13 | 1.2384 | 0.03534 | 0.0283 | 35.0424
13.5 | 1.2282 | 0.04036 | 0.0311 | 30.4311
14 | 1.2173 | 0.04591 | 0.0331 | 26.5149
14.5 | 1.2061 | 0.05193 | 0.0344 | 23.2255
15 | 1.1966 | 0.05817 | 0.035 | 20.5707

## 39. Re 750k Mach 0.50 (1)
BIGFOIL.COM POLAR EXPORT
TsAGI B 15.0% thick
TsAGI B 15.0% thick |  |  |  | Cl Max: | 1.224 | at alpha= | 9 | deg
JavaFoil+Calcfoil stall+Eppler ext transition |  |  |  | L/D Max: | 82.916 | at alpha= | 6 | deg
Re: | 750000 |  |  | Cd Min: | 0.00679 | at alpha= | -0.5 | deg
Mach: | 0.5 |  |  | Cl=0 at alpha= | -0.66197 | deg
|  |  |  | @ Cl=0.1, Cd= | 0.0069238
|  |  |  | @ Cl=0.4, Cd= | 0.0078657
|  |  |  | @ Cl=0.6, Cd= | 0.0087412
alpha (deg) | Cl | Cd | Cm | Cl/Cd
-20 | -1.065 | 0.21641 | 0.022 | -4.923
-19.5 | -1.039 | 0.21144 | 0.021 | -4.914
-19 | -1.011 | 0.20438 | 0.021 | -4.945
-18.5 | -0.984 | 0.19799 | 0.02 | -4.971
-18 | -0.958 | 0.19338 | 0.02 | -4.952
-17.5 | -0.929 | 0.18494 | 0.019 | -5.025
-17 | -0.903 | 0.18153 | 0.019 | -4.972
-16.5 | -0.874 | 0.17802 | 0.018 | -4.912
-16 | -0.848 | 0.17168 | 0.018 | -4.937
-15.5 | -0.821 | 0.16743 | 0.018 | -4.901
-15 | -0.792 | 0.15933 | 0.017 | -4.973
-14.5 | -0.765 | 0.15576 | 0.017 | -4.914
-14 | -0.737 | 0.14844 | 0.016 | -4.967
-13.5 | -0.71 | 0.1447 | 0.016 | -4.908
-13 | -0.682 | 0.14039 | 0.015 | -4.859
-12.5 | -0.655 | 0.13253 | 0.014 | -4.942
-12 | -0.627 | 0.12875 | 0.014 | -4.87
-11.5 | -0.6 | 0.12559 | 0.013 | -4.775
-11 | -0.572 | 0.11984 | 0.013 | -4.771
-10.5 | -0.545 | 0.11695 | 0.012 | -4.656
-10 | -0.517 | 0.10957 | 0.011 | -4.715
-9.5 | -0.489 | 0.10231 | 0.011 | -4.778
-9 | -0.461 | 0.10007 | 0.01 | -4.611
-8.5 | -0.434 | 0.07149 | 0.01 | -6.066
-8 | -0.406 | 0.06631 | 0.009 | -6.122
-7.5 | -0.479 | 0.06273 | 0.008 | -7.639
-7 | -0.585 | 0.05168 | 0.011 | -11.317
-6.5 | -0.712 | 0.01698 | 0.02 | -41.959
-6 | -0.685 | 0.01562 | 0.019 | -43.824
-5.5 | -0.639 | 0.01476 | 0.018 | -43.286
-5 | -0.585 | 0.01377 | 0.017 | -42.504
-4.5 | -0.525 | 0.01139 | 0.016 | -46.132
-4 | -0.462 | 0.01173 | 0.016 | -39.366
-3.5 | -0.396 | 0.01135 | 0.015 | -34.85
-3 | -0.328 | 0.011 | 0.014 | -29.81
-2.5 | -0.259 | 0.01131 | 0.013 | -22.888
-2 | -0.189 | 0.01059 | 0.012 | -17.871
-1.5 | -0.119 | 0.00697 | 0.011 | -17.046
-1 | -0.048 | 0.00703 | 0.01 | -6.865
-0.5 | 0.023 | 0.00679 | 0.009 | 3.322
0 | 0.093 | 0.00691 | 0.008 | 13.509
0.5 | 0.164 | 0.00705 | 0.007 | 23.285
1 | 0.235 | 0.00692 | 0.006 | 33.92
1.5 | 0.305 | 0.00681 | 0.005 | 44.763
2 | 0.375 | 0.00778 | 0.004 | 48.218
2.5 | 0.445 | 0.00802 | 0.003 | 55.442
3 | 0.514 | 0.00832 | 0.002 | 61.839
3.5 | 0.583 | 0.00865 | 0.001 | 67.454
4 | 0.652 | 0.00902 | 0 | 72.226
4.5 | 0.719 | 0.00944 | -0.001 | 76.165
5 | 0.786 | 0.00994 | -0.002 | 79.079
5.5 | 0.851 | 0.01037 | -0.003 | 82.09
6 | 0.916 | 0.01104 | -0.004 | 82.916
6.5 | 0.978 | 0.01183 | -0.005 | 82.703
7 | 1.039 | 0.01277 | -0.006 | 81.389
7.5 | 1.096 | 0.01389 | -0.007 | 78.909
8 | 1.147 | 0.01527 | -0.008 | 75.124
8.5 | 1.192 | 0.017 | -0.009 | 70.1
9 | 1.224 | 0.0193 | -0.01 | 63.443
9.5 | 1.221 | 0.03052 | -0.011 | 39.994
10 | 1.203 | 0.03513 | -0.011 | 34.251
10.5 | 1.116 | 0.04102 | -0.012 | 27.207
11 | 0.641 | 0.08101 | -0.005 | 7.915
11.5 | 0.669 | 0.08559 | -0.006 | 7.813
12 | 0.696 | 0.09582 | -0.006 | 7.263
12.5 | 0.723 | 0.10616 | -0.007 | 6.813
13 | 0.751 | 0.12799 | -0.008 | 5.865
13.5 | 0.778 | 0.13559 | -0.009 | 5.739
14 | 0.806 | 0.14313 | -0.01 | 5.629

## 40. Re 750k Mach 0.50 (2)
BIGFOIL.COM POLAR EXPORT
TsAGI B 15.0% thick
TsAGI B 15.0% thick |  |  |  | Cl Max: | 1.3182 | at alpha= | 9 | deg
XFOIL ncrit=9 |  |  |  | L/D Max: | 81.7735 | at alpha= | 6.5 | deg
Re: | 750000 |  |  | Cd Min: | 0.24877 | at alpha= | -20 | deg
Mach: | 0.5 |  |  | Cl=0 at alpha= | -2.3267 | deg
|  |  |  | @ Cl=0.1, Cd= | 0.0071827
|  |  |  | @ Cl=0.4, Cd= | 0.0091809
|  |  |  | @ Cl=0.6, Cd= | 0.010424
alpha (deg) | Cl | Cd | Cm | Cl/Cd
-20 | -0.6085 | 0.24877 | 0.0237 | -2.446
-19.5 | -0.5915 | 0.23876 | 0.0174 | -2.4774
-19 | -0.5691 | 0.23176 | 0.0144 | -2.4556
-18.5 | -0.5477 | 0.22496 | 0.0105 | -2.4347
-18 | -0.5275 | 0.21734 | 0.0064 | -2.4271
-17.5 | -0.5091 | 0.20872 | 0.0016 | -2.4392
-17 | -0.4963 | 0.19896 | -0.0042 | -2.4945
-16.5 | -0.4769 | 0.1912 | -0.0072 | -2.4942
-16 | -0.4531 | 0.18596 | -0.0095 | -2.4365
-15.5 | -0.4448 | 0.17524 | -0.0157 | -2.5382
-15 | -0.4292 | 0.1667 | -0.0181 | -2.5747
-14.5 | -0.4096 | 0.16063 | -0.021 | -2.55
-14 | -0.3991 | 0.1518 | -0.0245 | -2.6291
-13.5 | -0.3938 | 0.14193 | -0.0286 | -2.7746
-13 | -0.3863 | 0.13334 | -0.0321 | -2.8971
-12.5 | -0.3854 | 0.12355 | -0.036 | -3.1194
-12 | -0.3966 | 0.11174 | -0.041 | -3.5493
-11.5 | -0.4167 | 0.09955 | -0.0463 | -4.1858
-11 | -0.4298 | 0.08974 | -0.0507 | -4.7894
-10.5 | -0.4473 | 0.07964 | -0.0554 | -5.6165
-10 | -0.4879 | 0.0653 | -0.0637 | -7.4717
-9.5 | -0.5251 | 0.03887 | -0.0987 | -13.5091
-9 | -0.5287 | 0.02625 | -0.1115 | -20.141
-8.5 | -0.5337 | 0.02167 | -0.1041 | -24.6285
-8 | -0.516 | 0.01904 | -0.0959 | -27.1008
-7.5 | -0.4847 | 0.01676 | -0.0886 | -28.92
-7 | -0.4466 | 0.01524 | -0.082 | -29.3045
-6.5 | -0.4038 | 0.01401 | -0.076 | -28.8223
-6 | -0.3567 | 0.01318 | -0.0707 | -27.0637
-5.5 | -0.3098 | 0.01239 | -0.0655 | -25.004
-5 | -0.2613 | 0.01177 | -0.0608 | -22.2005
-4.5 | -0.2115 | 0.01125 | -0.0564 | -18.8
-4 | -0.1621 | 0.01077 | -0.0521 | -15.0511
-3.5 | -0.1119 | 0.01037 | -0.0481 | -10.7907
-3 | -0.0624 | 0.01 | -0.0441 | -6.24
-2.5 | -0.0148 | 0.0096 | -0.0399 | -1.5417
-2 | 0.0279 | 0.0091 | -0.0349 | 3.0659
-1.5 | 0.0496 | 0.00823 | -0.0258 | 6.0267
-1 | 0.0288 | 0.00723 | -0.0071 | 3.9834
-0.5 | 0.1041 | 0.00718 | -0.0081 | 14.4986
0 | 0.1787 | 0.00751 | -0.0091 | 23.7949
0.5 | 0.2553 | 0.00795 | -0.0106 | 32.1132
1 | 0.3339 | 0.00858 | -0.0125 | 38.9161
1.5 | 0.4472 | 0.00961 | -0.0213 | 46.5349
2 | 0.5139 | 0.01006 | -0.0209 | 51.0835
2.5 | 0.5924 | 0.01039 | -0.0233 | 57.0164
3 | 0.6623 | 0.0107 | -0.0238 | 61.8972
3.5 | 0.7151 | 0.01097 | -0.0207 | 65.1869
4 | 0.7905 | 0.01131 | -0.0222 | 69.8939
4.5 | 0.8538 | 0.01166 | -0.0211 | 73.2247
5 | 0.9107 | 0.01201 | -0.0186 | 75.8285
5.5 | 0.9824 | 0.01244 | -0.0191 | 78.9711
6 | 1.0275 | 0.01293 | -0.0141 | 79.4664
6.5 | 1.0974 | 0.01342 | -0.0141 | 81.7735
7 | 1.1367 | 0.01407 | -0.0081 | 80.7889
7.5 | 1.1998 | 0.01473 | -0.007 | 81.4528
8 | 1.2498 | 0.01574 | -0.0039 | 79.4028
8.5 | 1.2979 | 0.01727 | -0.0018 | 75.1534
9 | 1.3182 | 0.01957 | 0.0035 | 67.3582
9.5 | 1.3059 | 0.02261 | 0.0126 | 57.7576
10 | 1.2889 | 0.02657 | 0.0205 | 48.5096
10.5 | 1.2654 | 0.03153 | 0.0272 | 40.1332
11 | 1.2326 | 0.03767 | 0.0326 | 32.721
11.5 | 1.2014 | 0.04435 | 0.0365 | 27.0891
12 | 1.168 | 0.05189 | 0.039 | 22.5092
12.5 | 1.1405 | 0.05955 | 0.0405 | 19.152
13.5 | 1.0893 | 0.07603 | 0.0408 | 14.3272
14 | 1.0685 | 0.08447 | 0.0401 | 12.6495

## 41. Re 1M Mach 0.00 (1)
BIGFOIL.COM POLAR EXPORT
TsAGI B 15.0% thick
TsAGI B 15.0% thick |  |  |  | Cl Max: | 1.329 | at alpha= | 13.5 | deg
JavaFoil+Calcfoil stall+Eppler ext transition |  |  |  | L/D Max: | 101.516 | at alpha= | 8 | deg
Re: | 1000000 |  |  | Cd Min: | 0.00687 | at alpha= | 0 | deg
Mach: | 0 |  |  | Cl=0 at alpha= | -0.66129 | deg
|  |  |  | @ Cl=0.1, Cd= | 0.0069037
|  |  |  | @ Cl=0.4, Cd= | 0.0072226
|  |  |  | @ Cl=0.6, Cd= | 0.00736
alpha (deg) | Cl | Cd | Cm | Cl/Cd
-15 | -0.829 | 0.11484 | 0.014 | -7.222
-14.5 | -0.841 | 0.10788 | 0.014 | -7.797
-14 | -0.85 | 0.10106 | 0.015 | -8.416
-13.5 | -0.857 | 0.09446 | 0.015 | -9.075
-13 | -0.861 | 0.08796 | 0.015 | -9.792
-12.5 | -0.862 | 0.0816 | 0.015 | -10.566
-12 | -0.86 | 0.07494 | 0.015 | -11.478
-11.5 | -0.856 | 0.06743 | 0.016 | -12.693
-11 | -0.853 | 0.0585 | 0.016 | -14.576
-10.5 | -0.891 | 0.03457 | 0.019 | -25.764
-10 | -0.961 | 0.01725 | 0.022 | -55.705
-9.5 | -0.937 | 0.01615 | 0.021 | -57.995
-9 | -0.905 | 0.01541 | 0.02 | -58.711
-8.5 | -0.868 | 0.01475 | 0.02 | -58.861
-8 | -0.827 | 0.01423 | 0.019 | -58.103
-7.5 | -0.782 | 0.01191 | 0.019 | -65.662
-7 | -0.734 | 0.0123 | 0.018 | -59.703
-6.5 | -0.684 | 0.01189 | 0.017 | -57.55
-6 | -0.632 | 0.01235 | 0.016 | -51.143
-5.5 | -0.577 | 0.01193 | 0.016 | -48.368
-5 | -0.521 | 0.01129 | 0.015 | -46.135
-4.5 | -0.464 | 0.01139 | 0.014 | -40.702
-4 | -0.405 | 0.01143 | 0.014 | -35.435
-3.5 | -0.346 | 0.0111 | 0.013 | -31.155
-3 | -0.286 | 0.01077 | 0.012 | -26.531
-2.5 | -0.225 | 0.01036 | 0.011 | -21.755
-2 | -0.164 | 0.0071 | 0.01 | -23.159
-1.5 | -0.103 | 0.00707 | 0.01 | -14.603
-1 | -0.042 | 0.00718 | 0.009 | -5.838
-0.5 | 0.02 | 0.00717 | 0.008 | 2.733
0 | 0.081 | 0.00687 | 0.007 | 11.808
0.5 | 0.143 | 0.00698 | 0.006 | 20.401
1 | 0.204 | 0.00709 | 0.005 | 28.756
1.5 | 0.265 | 0.00725 | 0.005 | 36.579
2 | 0.326 | 0.00699 | 0.004 | 46.658
2.5 | 0.387 | 0.00718 | 0.003 | 53.967
3 | 0.448 | 0.00738 | 0.002 | 60.724
3.5 | 0.509 | 0.00721 | 0.001 | 70.584
4 | 0.57 | 0.00742 | 0 | 76.769
4.5 | 0.63 | 0.0073 | -0.001 | 86.26
5 | 0.69 | 0.00741 | -0.002 | 93.073
5.5 | 0.75 | 0.0083 | -0.003 | 90.363
6 | 0.809 | 0.00861 | -0.003 | 93.91
6.5 | 0.868 | 0.00884 | -0.004 | 98.192
7 | 0.926 | 0.00923 | -0.005 | 100.229
7.5 | 0.982 | 0.00969 | -0.006 | 101.331
8 | 1.035 | 0.0102 | -0.007 | 101.516
8.5 | 1.086 | 0.0108 | -0.008 | 100.602
9 | 1.134 | 0.0115 | -0.009 | 98.586
9.5 | 1.177 | 0.01236 | -0.01 | 95.278
10 | 1.216 | 0.0134 | -0.011 | 90.739
10.5 | 1.249 | 0.01477 | -0.012 | 84.607
11 | 1.258 | 0.02243 | -0.012 | 56.108
11.5 | 1.282 | 0.02462 | -0.013 | 52.089
12 | 1.302 | 0.02678 | -0.014 | 48.614
12.5 | 1.316 | 0.02914 | -0.015 | 45.157
13 | 1.325 | 0.03161 | -0.015 | 41.919
13.5 | 1.329 | 0.03451 | -0.016 | 38.496
14 | 1.327 | 0.0375 | -0.017 | 35.39
14.5 | 1.32 | 0.04069 | -0.018 | 32.444
15 | 1.308 | 0.0443 | -0.019 | 29.526
15.5 | 1.291 | 0.04849 | -0.019 | 26.618
16 | 1.27 | 0.0527 | -0.02 | 24.091
16.5 | 1.243 | 0.05795 | -0.021 | 21.454
17 | 1.214 | 0.06364 | -0.021 | 19.073
17.5 | 1.181 | 0.07018 | -0.022 | 16.824
18 | 1.145 | 0.07745 | -0.022 | 14.782
18.5 | 1.106 | 0.08628 | -0.023 | 12.817

## 42. Re 1M Mach 0.00 (2)
BIGFOIL.COM POLAR EXPORT
TsAGI B 15.0% thick
TsAGI B 15.0% thick |  |  |  | Cl Max: | 1.3301 | at alpha= | 11 | deg
XFOIL ncrit=9 |  |  |  | L/D Max: | 99.4439 | at alpha= | 8 | deg
Re: | 1000000 |  |  | Cd Min: | 0.11825 | at alpha= | -18.5 | deg
Mach: | 0 |  |  | Cl=0 at alpha= | -0.89658 | deg
|  |  |  | @ Cl=0.1, Cd= | 0.0059642
|  |  |  | @ Cl=0.4, Cd= | 0.0076416
|  |  |  | @ Cl=0.6, Cd= | 0.0084713
alpha (deg) | Cl | Cd | Cm | Cl/Cd
-18.5 | -0.8481 | 0.11825 | -0.028 | -7.1721
-18 | -0.9394 | 0.09427 | -0.0412 | -9.965
-17.5 | -1.0225 | 0.07212 | -0.0538 | -14.1778
-17 | -1.0895 | 0.05258 | -0.0667 | -20.7208
-16.5 | -1.124 | 0.0423 | -0.0709 | -26.5721
-16 | -1.137 | 0.03654 | -0.0703 | -31.1166
-15.5 | -1.1331 | 0.03303 | -0.068 | -34.3052
-15 | -1.1302 | 0.02987 | -0.0643 | -37.8373
-14.5 | -1.1182 | 0.02759 | -0.0603 | -40.5292
-14 | -1.1038 | 0.02562 | -0.0558 | -43.0835
-13.5 | -1.0836 | 0.02411 | -0.0513 | -44.944
-13 | -1.077 | 0.02201 | -0.0445 | -48.9323
-12.5 | -1.0574 | 0.02081 | -0.039 | -50.8121
-12 | -1.0375 | 0.01981 | -0.033 | -52.3725
-11.5 | -1.0203 | 0.019 | -0.0261 | -53.7
-11 | -0.9622 | 0.01753 | -0.0278 | -54.8888
-10.5 | -0.9026 | 0.01633 | -0.0296 | -55.2725
-10 | -0.8176 | 0.01526 | -0.0366 | -53.578
-9 | -0.6158 | 0.01273 | -0.0582 | -48.3739
-8.5 | -0.5709 | 0.01231 | -0.0562 | -46.3769
-8 | -0.532 | 0.0118 | -0.0529 | -45.0847
-7.5 | -0.4911 | 0.01142 | -0.0499 | -43.0035
-7 | -0.4511 | 0.01097 | -0.0467 | -41.1212
-6.5 | -0.4096 | 0.01059 | -0.0438 | -38.678
-6 | -0.3669 | 0.01026 | -0.0411 | -35.7602
-5.5 | -0.3238 | 0.00992 | -0.0385 | -32.6411
-5 | -0.2806 | 0.0096 | -0.0359 | -29.2292
-4.5 | -0.2372 | 0.00932 | -0.0333 | -25.4506
-4 | -0.1939 | 0.00904 | -0.0306 | -21.4491
-3.5 | -0.151 | 0.00877 | -0.028 | -17.2178
-3 | -0.1088 | 0.00847 | -0.0251 | -12.8453
-2.5 | -0.068 | 0.00812 | -0.022 | -8.3744
-2 | -0.0326 | 0.00755 | -0.0179 | -4.3179
-1.5 | -0.0177 | 0.00661 | -0.0093 | -2.6778
-1 | -0.0115 | 0.00591 | 0.002 | -1.9459
-0.5 | 0.0441 | 0.00585 | 0.0023 | 7.5385
0 | 0.1126 | 0.00599 | -0.0004 | 18.798
1 | 0.2452 | 0.0065 | -0.0048 | 37.7231
1.5 | 0.316 | 0.00697 | -0.0078 | 45.3372
2 | 0.4073 | 0.0077 | -0.0153 | 52.8961
2.5 | 0.4507 | 0.0079 | -0.0125 | 57.0506
3 | 0.5186 | 0.00815 | -0.0154 | 63.6319
3.5 | 0.5844 | 0.00841 | -0.0179 | 69.4887
4.5 | 0.7066 | 0.00889 | -0.0208 | 79.4826
5 | 0.7488 | 0.00906 | -0.0181 | 82.649
5.5 | 0.8132 | 0.00931 | -0.0204 | 87.3469
6 | 0.8748 | 0.00958 | -0.0221 | 91.3152
6.5 | 0.9329 | 0.00988 | -0.0232 | 94.4231
7 | 0.9717 | 0.0102 | -0.02 | 95.2647
7.5 | 1.0326 | 0.01056 | -0.0218 | 97.7841
8 | 1.0909 | 0.01097 | -0.0232 | 99.4439
8.5 | 1.142 | 0.01152 | -0.0231 | 99.1319
9 | 1.1817 | 0.01218 | -0.0208 | 97.0197
9.5 | 1.2354 | 0.01287 | -0.0217 | 95.9907
10 | 1.2757 | 0.01397 | -0.0203 | 91.3171
10.5 | 1.3019 | 0.01532 | -0.0166 | 84.9804
11 | 1.3301 | 0.01686 | -0.014 | 78.8909
11.5 | 1.3158 | 0.01838 | -0.0032 | 71.5887
12 | 1.3047 | 0.02044 | 0.0055 | 63.8307
12.5 | 1.2993 | 0.02288 | 0.0123 | 56.7876
13 | 1.2957 | 0.0258 | 0.0176 | 50.2209
13.5 | 1.295 | 0.029 | 0.0218 | 44.6552
14 | 1.2951 | 0.03255 | 0.025 | 39.788
14.5 | 1.2939 | 0.03651 | 0.0276 | 35.4396
15 | 1.289 | 0.04114 | 0.0297 | 31.332
15.5 | 1.2872 | 0.04585 | 0.031 | 28.0742
16 | 1.2809 | 0.05132 | 0.0318 | 24.9591

## 43. Re 1M Mach 0.10 (1)
BIGFOIL.COM POLAR EXPORT
TsAGI B 15.0% thick
TsAGI B 15.0% thick |  |  |  | Cl Max: | 1.321 | at alpha= | 13.5 | deg
JavaFoil+Calcfoil stall+Eppler ext transition |  |  |  | L/D Max: | 101.037 | at alpha= | 8 | deg
Re: | 1000000 |  |  | Cd Min: | 0.00681 | at alpha= | -2 | deg
Mach: | 0.1 |  |  | Cl=0 at alpha= | -0.66129 | deg
|  |  |  | @ Cl=0.1, Cd= | 0.0069245
|  |  |  | @ Cl=0.4, Cd= | 0.0072373
|  |  |  | @ Cl=0.6, Cd= | 0.0073315
alpha (deg) | Cl | Cd | Cm | Cl/Cd
-15 | -0.8 | 0.11781 | 0.014 | -6.794
-14.5 | -0.816 | 0.11013 | 0.014 | -7.406
-14 | -0.828 | 0.10337 | 0.014 | -8.012
-13.5 | -0.838 | 0.09656 | 0.014 | -8.678
-13 | -0.845 | 0.08996 | 0.014 | -9.391
-12.5 | -0.849 | 0.08337 | 0.015 | -10.178
-12 | -0.848 | 0.07692 | 0.015 | -11.03
-11.5 | -0.845 | 0.07004 | 0.015 | -12.065
-11 | -0.841 | 0.06178 | 0.016 | -13.62
-10.5 | -0.846 | 0.0494 | 0.017 | -17.121
-10 | -0.955 | 0.01778 | 0.022 | -53.722
-9.5 | -0.935 | 0.01643 | 0.021 | -56.896
-9 | -0.905 | 0.01557 | 0.021 | -58.101
-8.5 | -0.869 | 0.01488 | 0.02 | -58.405
-8 | -0.828 | 0.01433 | 0.019 | -57.778
-7.5 | -0.784 | 0.01204 | 0.019 | -65.134
-7 | -0.737 | 0.01238 | 0.018 | -59.526
-6.5 | -0.687 | 0.01201 | 0.017 | -57.189
-6 | -0.634 | 0.0124 | 0.017 | -51.139
-5.5 | -0.58 | 0.01198 | 0.016 | -48.394
-5 | -0.523 | 0.01133 | 0.015 | -46.178
-4.5 | -0.466 | 0.01143 | 0.014 | -40.761
-4 | -0.407 | 0.01145 | 0.014 | -35.561
-3.5 | -0.348 | 0.01114 | 0.013 | -31.193
-3 | -0.287 | 0.01081 | 0.012 | -26.565
-2.5 | -0.226 | 0.01041 | 0.011 | -21.755
-2 | -0.165 | 0.00681 | 0.01 | -24.282
-1.5 | -0.104 | 0.00714 | 0.01 | -14.539
-1 | -0.042 | 0.00719 | 0.009 | -5.859
-0.5 | 0.02 | 0.00682 | 0.008 | 2.888
0 | 0.081 | 0.0069 | 0.007 | 11.809
0.5 | 0.143 | 0.00698 | 0.006 | 20.511
1 | 0.205 | 0.00714 | 0.005 | 28.689
1.5 | 0.266 | 0.00726 | 0.005 | 36.685
2 | 0.328 | 0.00702 | 0.004 | 46.741
2.5 | 0.389 | 0.0072 | 0.003 | 54.036
3 | 0.451 | 0.00741 | 0.002 | 60.793
3.5 | 0.512 | 0.00723 | 0.001 | 70.769
4 | 0.572 | 0.00746 | 0 | 76.751
4.5 | 0.633 | 0.00718 | -0.001 | 88.13
5 | 0.693 | 0.00713 | -0.002 | 97.225
5.5 | 0.753 | 0.00834 | -0.003 | 90.304
6 | 0.813 | 0.00853 | -0.003 | 95.292
6.5 | 0.872 | 0.00889 | -0.004 | 98.019
7 | 0.93 | 0.0093 | -0.005 | 99.939
7.5 | 0.986 | 0.00976 | -0.006 | 100.978
8 | 1.04 | 0.01029 | -0.007 | 101.037
8.5 | 1.091 | 0.01091 | -0.008 | 99.983
9 | 1.138 | 0.01164 | -0.009 | 97.748
9.5 | 1.181 | 0.01253 | -0.01 | 94.303
10 | 1.219 | 0.01362 | -0.011 | 89.511
10.5 | 1.252 | 0.01505 | -0.012 | 83.151
11 | 1.26 | 0.02286 | -0.012 | 55.129
11.5 | 1.283 | 0.02508 | -0.013 | 51.144
12 | 1.301 | 0.02732 | -0.014 | 47.624
12.5 | 1.313 | 0.02975 | -0.015 | 44.145
13 | 1.32 | 0.03235 | -0.015 | 40.817
13.5 | 1.321 | 0.03533 | -0.016 | 37.391
14 | 1.316 | 0.03845 | -0.017 | 34.235
14.5 | 1.306 | 0.04194 | -0.018 | 31.13
15 | 1.29 | 0.0456 | -0.019 | 28.288
15.5 | 1.268 | 0.0501 | -0.019 | 25.319
16 | 1.242 | 0.0548 | -0.02 | 22.669
16.5 | 1.212 | 0.06026 | -0.021 | 20.104
17 | 1.177 | 0.06655 | -0.021 | 17.68
17.5 | 1.138 | 0.07374 | -0.022 | 15.435
18 | 1.096 | 0.08284 | -0.022 | 13.226
18.5 | 1.05 | 0.0941 | -0.023 | 11.154

## 44. Re 1M Mach 0.10 (2)
BIGFOIL.COM POLAR EXPORT
TsAGI B 15.0% thick
TsAGI B 15.0% thick |  |  |  | Cl Max: | 1.3248 | at alpha= | 11 | deg
XFOIL ncrit=9 |  |  |  | L/D Max: | 99.132 | at alpha= | 8 | deg
Re: | 1000000 |  |  | Cd Min: | 0.1197 | at alpha= | -18 | deg
Mach: | 0.1 |  |  | Cl=0 at alpha= | -0.90664 | deg
|  |  |  | @ Cl=0.1, Cd= | 0.0059784
|  |  |  | @ Cl=0.4, Cd= | 0.0076577
|  |  |  | @ Cl=0.6, Cd= | 0.0084822
alpha (deg) | Cl | Cd | Cm | Cl/Cd
-18 | -0.807 | 0.1197 | -0.0278 | -6.7419
-17.5 | -0.9346 | 0.08949 | -0.0445 | -10.4436
-17 | -1.0188 | 0.06696 | -0.0579 | -15.2151
-16.5 | -1.073 | 0.05 | -0.0692 | -21.46
-16 | -1.1015 | 0.04096 | -0.0723 | -26.8921
-15.5 | -1.108 | 0.03594 | -0.0713 | -30.8292
-15 | -1.1117 | 0.03194 | -0.0681 | -34.8059
-14.5 | -1.1039 | 0.02919 | -0.0643 | -37.8177
-14 | -1.0934 | 0.02685 | -0.0597 | -40.7225
-13.5 | -1.0778 | 0.02498 | -0.0549 | -43.1465
-13 | -1.0599 | 0.02339 | -0.0497 | -45.3142
-12.5 | -1.0533 | 0.02142 | -0.0424 | -49.1737
-12 | -1.0343 | 0.02031 | -0.0362 | -50.9257
-11.5 | -1.0169 | 0.01939 | -0.0294 | -52.4446
-10.5 | -0.9049 | 0.01661 | -0.0314 | -54.4792
-10 | -0.8193 | 0.01544 | -0.0384 | -53.0635
-9.5 | -0.7057 | 0.0138 | -0.0518 | -51.1377
-9 | -0.6168 | 0.01289 | -0.0596 | -47.851
-8.5 | -0.5724 | 0.01241 | -0.0574 | -46.1241
-8 | -0.5332 | 0.01191 | -0.054 | -44.7691
-7.5 | -0.4922 | 0.01149 | -0.0509 | -42.8372
-7 | -0.4519 | 0.01104 | -0.0477 | -40.933
-6.5 | -0.4099 | 0.01065 | -0.0447 | -38.4883
-6 | -0.3668 | 0.01033 | -0.042 | -35.5082
-5.5 | -0.3235 | 0.00998 | -0.0393 | -32.4148
-5 | -0.2801 | 0.00965 | -0.0366 | -29.0259
-4.5 | -0.2365 | 0.00934 | -0.034 | -25.3212
-4 | -0.1929 | 0.00907 | -0.0313 | -21.2679
-3.5 | -0.1497 | 0.00879 | -0.0286 | -17.0307
-3 | -0.1071 | 0.00849 | -0.0258 | -12.6148
-2.5 | -0.0661 | 0.00814 | -0.0227 | -8.1204
-2 | -0.0303 | 0.0076 | -0.0185 | -3.9868
-1.5 | -0.0148 | 0.00667 | -0.01 | -2.2189
-1 | -0.0104 | 0.00594 | 0.0017 | -1.7508
-0.5 | 0.0453 | 0.00586 | 0.0021 | 7.7304
0 | 0.1146 | 0.00601 | -0.0007 | 19.0682
0.5 | 0.1745 | 0.00622 | -0.0014 | 28.0547
1 | 0.2466 | 0.00653 | -0.0048 | 37.7642
1.5 | 0.3169 | 0.00699 | -0.0076 | 45.3362
2 | 0.409 | 0.00773 | -0.0151 | 52.9107
2.5 | 0.4524 | 0.00792 | -0.0123 | 57.1212
3 | 0.5208 | 0.00817 | -0.0152 | 63.7454
3.5 | 0.5872 | 0.00843 | -0.0177 | 69.656
4 | 0.651 | 0.00869 | -0.0196 | 74.9137
4.5 | 0.7099 | 0.00894 | -0.0205 | 79.4072
5 | 0.7523 | 0.00911 | -0.0178 | 82.5796
5.5 | 0.8171 | 0.00936 | -0.0201 | 87.297
6 | 0.8791 | 0.00964 | -0.0218 | 91.1929
6.5 | 0.9374 | 0.00995 | -0.0228 | 94.2111
7 | 0.9767 | 0.01027 | -0.0196 | 95.1022
7.5 | 1.0378 | 0.01065 | -0.0213 | 97.446
8 | 1.0964 | 0.01106 | -0.0227 | 99.132
8.5 | 1.1473 | 0.01161 | -0.0224 | 98.82
9 | 1.1882 | 0.01227 | -0.0202 | 96.8378
9.5 | 1.2412 | 0.013 | -0.0208 | 95.4769
10 | 1.2791 | 0.01415 | -0.0188 | 90.3958
10.5 | 1.3038 | 0.01558 | -0.0149 | 83.6842
11 | 1.3248 | 0.01717 | -0.011 | 77.1578
11.5 | 1.3111 | 0.01885 | -0.0006 | 69.5544
12 | 1.2993 | 0.02113 | 0.0079 | 61.4908
12.5 | 1.2936 | 0.02379 | 0.0143 | 54.3758
13 | 1.2903 | 0.02688 | 0.0194 | 48.0022
13.5 | 1.2885 | 0.03033 | 0.0233 | 42.4827
14 | 1.2876 | 0.0341 | 0.0264 | 37.7595
14.5 | 1.2861 | 0.03824 | 0.0288 | 33.6323
15 | 1.2814 | 0.04301 | 0.0307 | 29.7931
15.5 | 1.2766 | 0.04817 | 0.0319 | 26.502
16 | 1.2714 | 0.05368 | 0.0325 | 23.6848

## 45. Re 1M Mach 0.25 (1)
BIGFOIL.COM POLAR EXPORT
TsAGI B 15.0% thick
TsAGI B 15.0% thick |  |  |  | Cl Max: | 1.287 | at alpha= | 12 | deg
JavaFoil+Calcfoil stall+Eppler ext transition |  |  |  | L/D Max: | 98.642 | at alpha= | 7.5 | deg
Re: | 1000000 |  |  | Cd Min: | 0.00659 | at alpha= | -1 | deg
Mach: | 0.25 |  |  | Cl=0 at alpha= | -0.65873 | deg
|  |  |  | @ Cl=0.1, Cd= | 0.0068205
|  |  |  | @ Cl=0.4, Cd= | 0.00682
|  |  |  | @ Cl=0.6, Cd= | 0.0071265
alpha (deg) | Cl | Cd | Cm | Cl/Cd
-14 | -0.638 | 0.12016 | 0.012 | -5.313
-13.5 | -0.677 | 0.11091 | 0.012 | -6.107
-13 | -0.711 | 0.10268 | 0.013 | -6.923
-12.5 | -0.738 | 0.09471 | 0.013 | -7.796
-12 | -0.759 | 0.0872 | 0.013 | -8.704
-11.5 | -0.772 | 0.08017 | 0.013 | -9.625
-11 | -0.779 | 0.07363 | 0.014 | -10.573
-10.5 | -0.781 | 0.06645 | 0.014 | -11.758
-10 | -0.782 | 0.05831 | 0.015 | -13.405
-9.5 | -0.797 | 0.04263 | 0.017 | -18.696
-9 | -0.896 | 0.01682 | 0.021 | -53.268
-8.5 | -0.869 | 0.0158 | 0.02 | -55.021
-8 | -0.834 | 0.01503 | 0.02 | -55.489
-7.5 | -0.793 | 0.01443 | 0.019 | -54.985
-7 | -0.748 | 0.01205 | 0.018 | -62.083
-6.5 | -0.7 | 0.01239 | 0.018 | -56.463
-6 | -0.648 | 0.01167 | 0.017 | -55.493
-5.5 | -0.593 | 0.01202 | 0.016 | -49.321
-5 | -0.536 | 0.01165 | 0.015 | -46.015
-4.5 | -0.477 | 0.01128 | 0.015 | -42.311
-4 | -0.418 | 0.01102 | 0.014 | -37.874
-3.5 | -0.357 | 0.01138 | 0.013 | -31.35
-3 | -0.295 | 0.01111 | 0.012 | -26.546
-2.5 | -0.233 | 0.01072 | 0.012 | -21.682
-2 | -0.17 | 0.00697 | 0.011 | -24.355
-1.5 | -0.107 | 0.00698 | 0.01 | -15.283
-1 | -0.043 | 0.00659 | 0.009 | -6.562
-0.5 | 0.02 | 0.00669 | 0.008 | 3.024
0 | 0.084 | 0.00679 | 0.007 | 12.327
0.5 | 0.147 | 0.00691 | 0.006 | 21.297
1 | 0.21 | 0.00703 | 0.006 | 29.917
1.5 | 0.274 | 0.00682 | 0.005 | 40.12
2 | 0.337 | 0.00699 | 0.004 | 48.181
2.5 | 0.4 | 0.00682 | 0.003 | 58.647
3 | 0.463 | 0.007 | 0.002 | 66.059
3.5 | 0.525 | 0.00725 | 0.001 | 72.483
4 | 0.588 | 0.00714 | 0 | 82.295
4.5 | 0.65 | 0.00707 | -0.001 | 91.883
5 | 0.711 | 0.00815 | -0.002 | 87.344
5.5 | 0.773 | 0.00846 | -0.003 | 91.339
6 | 0.833 | 0.00883 | -0.004 | 94.438
6.5 | 0.893 | 0.00924 | -0.004 | 96.73
7 | 0.952 | 0.0097 | -0.005 | 98.21
7.5 | 1.009 | 0.01023 | -0.006 | 98.642
8 | 1.063 | 0.01085 | -0.007 | 97.986
8.5 | 1.113 | 0.01158 | -0.008 | 96.141
9 | 1.159 | 0.01245 | -0.009 | 93.099
9.5 | 1.201 | 0.01356 | -0.01 | 88.528
10 | 1.235 | 0.01497 | -0.011 | 82.479
10.5 | 1.244 | 0.02286 | -0.012 | 54.395
11 | 1.265 | 0.02554 | -0.012 | 49.519
11.5 | 1.28 | 0.02798 | -0.013 | 45.736
12 | 1.287 | 0.03067 | -0.014 | 41.958
12.5 | 1.286 | 0.03361 | -0.015 | 38.258
13 | 1.276 | 0.03691 | -0.016 | 34.558
13.5 | 1.256 | 0.04054 | -0.017 | 30.983
14 | 1.227 | 0.04463 | -0.017 | 27.49
14.5 | 1.188 | 0.04932 | -0.018 | 24.085
15 | 1.138 | 0.05521 | -0.019 | 20.621
15.5 | 1.079 | 0.06246 | -0.019 | 17.278
16 | 1.01 | 0.07138 | -0.02 | 14.156
16.5 | 0.898 | 0.1073 | -0.018 | 8.369
17 | 0.794 | 0.14266 | -0.012 | 5.563

## 46. Re 1M Mach 0.25 (2)
BIGFOIL.COM POLAR EXPORT
TsAGI B 15.0% thick
TsAGI B 15.0% thick |  |  |  | Cl Max: | 1.3166 | at alpha= | 10.5 | deg
XFOIL ncrit=9 |  |  |  | L/D Max: | 97.5325 | at alpha= | 8 | deg
Re: | 1000000 |  |  | Cd Min: | 0.21758 | at alpha= | -19.5 | deg
Mach: | 0.25 |  |  | Cl=0 at alpha= | -0.97374 | deg
|  |  |  | @ Cl=0.1, Cd= | 0.0060684
|  |  |  | @ Cl=0.4, Cd= | 0.0076956
|  |  |  | @ Cl=0.6, Cd= | 0.0085947
alpha (deg) | Cl | Cd | Cm | Cl/Cd
-19.5 | -0.5681 | 0.21758 | 0.0145 | -2.611
-19 | -0.5491 | 0.21297 | 0.0117 | -2.5783
-18.5 | -0.5324 | 0.20704 | 0.0083 | -2.5715
-18 | -0.5181 | 0.19982 | 0.0046 | -2.5928
-17.5 | -0.5159 | 0.18692 | -0.0005 | -2.76
-16 | -0.6465 | 0.12389 | -0.0276 | -5.2183
-15.5 | -0.7512 | 0.09695 | -0.0423 | -7.7483
-15 | -0.8489 | 0.07368 | -0.0557 | -11.5214
-14.5 | -0.9191 | 0.05225 | -0.0712 | -17.5904
-14 | -0.9578 | 0.0411 | -0.0768 | -23.3041
-13.5 | -0.9796 | 0.03479 | -0.0751 | -28.1575
-13 | -0.99 | 0.03047 | -0.0703 | -32.491
-12.5 | -0.9884 | 0.02742 | -0.0644 | -36.0467
-12 | -0.9936 | 0.02441 | -0.0562 | -40.7046
-11.5 | -0.9875 | 0.02246 | -0.0482 | -43.9671
-10.5 | -0.9067 | 0.0191 | -0.0428 | -47.4712
-10 | -0.824 | 0.01686 | -0.0487 | -48.8731
-9.5 | -0.703 | 0.0148 | -0.0625 | -47.5
-9 | -0.62 | 0.0139 | -0.0678 | -44.6043
-8.5 | -0.5797 | 0.01307 | -0.0642 | -44.3535
-8 | -0.538 | 0.01258 | -0.0606 | -42.7663
-7.5 | -0.4983 | 0.01194 | -0.0566 | -41.7337
-7 | -0.4545 | 0.01152 | -0.0533 | -39.4531
-6.5 | -0.4116 | 0.01103 | -0.0499 | -37.3164
-6 | -0.3683 | 0.01059 | -0.0466 | -34.7781
-5.5 | -0.324 | 0.01021 | -0.0436 | -31.7336
-5 | -0.279 | 0.00987 | -0.0406 | -28.2675
-4.5 | -0.2335 | 0.00957 | -0.0378 | -24.3992
-3.5 | -0.1435 | 0.00896 | -0.0321 | -16.0156
-3 | -0.0991 | 0.00865 | -0.0292 | -11.4566
-2.5 | -0.0562 | 0.0083 | -0.026 | -6.7711
-2 | -0.0178 | 0.0078 | -0.022 | -2.2821
-1.5 | 0.0027 | 0.00695 | -0.0142 | 0.38849
-1 | -0.0025 | 0.00615 | -0.0001 | -0.4065
-0.5 | 0.0451 | 0.00597 | 0.0026 | 7.5544
0 | 0.1176 | 0.0061 | -0.0004 | 19.2787
0.5 | 0.1874 | 0.00631 | -0.0028 | 29.6989
1 | 0.2542 | 0.00662 | -0.0045 | 38.3988
1.5 | 0.3216 | 0.00709 | -0.0063 | 45.3597
2 | 0.4187 | 0.00784 | -0.0144 | 53.4056
2.5 | 0.487 | 0.00819 | -0.0167 | 59.4628
3 | 0.5322 | 0.00834 | -0.014 | 63.8129
3.5 | 0.6014 | 0.0086 | -0.0165 | 69.9302
4 | 0.6683 | 0.00886 | -0.0186 | 75.4289
4.5 | 0.7306 | 0.00912 | -0.0197 | 80.1096
5 | 0.772 | 0.00934 | -0.0163 | 82.6552
5.5 | 0.839 | 0.00962 | -0.0184 | 87.2141
6 | 0.9032 | 0.00993 | -0.02 | 90.9567
6.5 | 0.963 | 0.01027 | -0.0206 | 93.7683
7 | 1.0044 | 0.01063 | -0.0173 | 94.4873
7.5 | 1.0675 | 0.01102 | -0.0187 | 96.8693
8 | 1.1265 | 0.01155 | -0.0194 | 97.5325
8.5 | 1.1612 | 0.01227 | -0.0151 | 94.6373
9 | 1.2202 | 0.01293 | -0.0161 | 94.3697
9.5 | 1.265 | 0.0138 | -0.0145 | 91.6667
10 | 1.2919 | 0.01517 | -0.0101 | 85.1615
10.5 | 1.3166 | 0.01728 | -0.0073 | 76.1921
11 | 1.3013 | 0.01942 | 0.0028 | 67.0082
11.5 | 1.2873 | 0.02215 | 0.0113 | 58.1174
12 | 1.2759 | 0.0255 | 0.0179 | 50.0353
12.5 | 1.2693 | 0.02917 | 0.0228 | 43.5139
13 | 1.2625 | 0.03335 | 0.0268 | 37.8561
13.5 | 1.2563 | 0.03789 | 0.0298 | 33.1565
14 | 1.2502 | 0.04282 | 0.0321 | 29.1966
14.5 | 1.2408 | 0.04848 | 0.0337 | 25.5941
15 | 1.2324 | 0.0544 | 0.0346 | 22.6544
15.5 | 1.2223 | 0.06083 | 0.035 | 20.0937

## 47. Re 1M Mach 0.50 (1)
BIGFOIL.COM POLAR EXPORT
TsAGI B 15.0% thick
TsAGI B 15.0% thick |  |  |  | Cl Max: | 1.228 | at alpha= | 9 | deg
JavaFoil+Calcfoil stall+Eppler ext transition |  |  |  | L/D Max: | 87.668 | at alpha= | 6.5 | deg
Re: | 1000000 |  |  | Cd Min: | 0.00647 | at alpha= | -1.5 | deg
Mach: | 0.5 |  |  | Cl=0 at alpha= | -0.66197 | deg
|  |  |  | @ Cl=0.1, Cd= | 0.0066318
|  |  |  | @ Cl=0.4, Cd= | 0.0069993
|  |  |  | @ Cl=0.6, Cd= | 0.0082712
alpha (deg) | Cl | Cd | Cm | Cl/Cd
-20 | -1.065 | 0.20099 | 0.022 | -5.301
-19.5 | -1.039 | 0.19606 | 0.021 | -5.3
-19 | -1.011 | 0.19498 | 0.021 | -5.183
-18.5 | -0.984 | 0.18869 | 0.02 | -5.216
-18 | -0.958 | 0.18408 | 0.02 | -5.202
-17.5 | -0.929 | 0.17596 | 0.019 | -5.281
-17 | -0.903 | 0.17237 | 0.019 | -5.236
-16.5 | -0.874 | 0.16706 | 0.018 | -5.234
-16 | -0.848 | 0.1577 | 0.018 | -5.374
-15.5 | -0.821 | 0.15348 | 0.018 | -5.347
-15 | -0.792 | 0.15006 | 0.017 | -5.281
-14.5 | -0.765 | 0.1465 | 0.017 | -5.225
-14 | -0.737 | 0.13889 | 0.016 | -5.309
-13.5 | -0.71 | 0.13522 | 0.016 | -5.253
-13 | -0.682 | 0.13049 | 0.015 | -5.228
-12.5 | -0.655 | 0.12699 | 0.014 | -5.158
-12 | -0.627 | 0.12175 | 0.014 | -5.15
-11.5 | -0.6 | 0.11859 | 0.013 | -5.058
-11 | -0.572 | 0.11195 | 0.013 | -5.108
-10.5 | -0.545 | 0.10931 | 0.012 | -4.982
-10 | -0.517 | 0.10095 | 0.012 | -5.118
-9.5 | -0.489 | 0.08693 | 0.011 | -5.624
-9 | -0.462 | 0.07022 | 0.01 | -6.573
-8.5 | -0.434 | 0.06829 | 0.01 | -6.352
-8 | -0.406 | 0.0638 | 0.009 | -6.365
-7.5 | -0.48 | 0.06092 | 0.009 | -7.872
-7 | -0.59 | 0.04837 | 0.013 | -12.194
-6.5 | -0.715 | 0.01581 | 0.02 | -45.235
-6 | -0.685 | 0.01476 | 0.019 | -46.404
-5.5 | -0.639 | 0.01395 | 0.018 | -45.829
-5 | -0.585 | 0.01153 | 0.017 | -50.759
-4.5 | -0.525 | 0.01147 | 0.016 | -45.787
-4 | -0.462 | 0.01105 | 0.016 | -41.796
-3.5 | -0.396 | 0.01069 | 0.015 | -37.002
-3 | -0.328 | 0.01102 | 0.014 | -29.747
-2.5 | -0.259 | 0.01066 | 0.013 | -24.294
-2 | -0.189 | 0.01027 | 0.012 | -18.419
-1.5 | -0.119 | 0.00647 | 0.011 | -18.381
-1 | -0.048 | 0.00678 | 0.01 | -7.122
-0.5 | 0.023 | 0.00684 | 0.009 | 3.3
0 | 0.093 | 0.00662 | 0.008 | 14.116
0.5 | 0.164 | 0.00674 | 0.007 | 24.351
1 | 0.235 | 0.0069 | 0.006 | 34.012
1.5 | 0.305 | 0.00675 | 0.005 | 45.189
2 | 0.375 | 0.00666 | 0.004 | 56.37
2.5 | 0.445 | 0.00761 | 0.003 | 58.474
3 | 0.515 | 0.00789 | 0.002 | 65.232
3.5 | 0.584 | 0.00819 | 0.001 | 71.267
4 | 0.653 | 0.00854 | 0 | 76.445
4.5 | 0.72 | 0.00891 | -0.001 | 80.833
5 | 0.788 | 0.00936 | -0.002 | 84.149
5.5 | 0.853 | 0.00988 | -0.003 | 86.408
6 | 0.918 | 0.01048 | -0.004 | 87.603
6.5 | 0.981 | 0.01119 | -0.005 | 87.668
7 | 1.043 | 0.01205 | -0.006 | 86.531
7.5 | 1.1 | 0.01309 | -0.007 | 84
8 | 1.151 | 0.01437 | -0.008 | 80.139
8.5 | 1.196 | 0.01586 | -0.009 | 75.372
9 | 1.228 | 0.018 | -0.01 | 68.237
9.5 | 1.224 | 0.02877 | -0.011 | 42.548
10 | 1.207 | 0.03319 | -0.012 | 36.356
10.5 | 1.119 | 0.03879 | -0.012 | 28.857
11 | 0.643 | 0.07957 | -0.006 | 8.076
11.5 | 0.669 | 0.08364 | -0.006 | 8.001
12 | 0.696 | 0.0918 | -0.006 | 7.582
12.5 | 0.723 | 0.10147 | -0.007 | 7.129
13 | 0.751 | 0.12024 | -0.008 | 6.244
13.5 | 0.778 | 0.12725 | -0.009 | 6.115
14 | 0.806 | 0.13529 | -0.01 | 5.955

## 48. Re 1M Mach 0.50 (2)
BIGFOIL.COM POLAR EXPORT
TsAGI B 15.0% thick
TsAGI B 15.0% thick |  |  |  | Cl Max: | 1.3261 | at alpha= | 9.5 | deg
XFOIL ncrit=9 |  |  |  | L/D Max: | 88.2254 | at alpha= | 7 | deg
Re: | 1000000 |  |  | Cd Min: | 0.23802 | at alpha= | -19.5 | deg
Mach: | 0.5 |  |  | Cl=0 at alpha= | -2.3007 | deg
|  |  |  | @ Cl=0.1, Cd= | 0.0064939
|  |  |  | @ Cl=0.4, Cd= | 0.0079442
|  |  |  | @ Cl=0.6, Cd= | 0.0091662
alpha (deg) | Cl | Cd | Cm | Cl/Cd
-19.5 | -0.5932 | 0.23802 | 0.0186 | -2.4922
-19 | -0.5704 | 0.23217 | 0.0153 | -2.4568
-18.5 | -0.5496 | 0.22487 | 0.0112 | -2.4441
-18 | -0.5298 | 0.21701 | 0.0069 | -2.4414
-17.5 | -0.5137 | 0.20717 | 0.0016 | -2.4796
-17 | -0.4976 | 0.19818 | -0.0029 | -2.5108
-16.5 | -0.483 | 0.18879 | -0.0064 | -2.5584
-16 | -0.4599 | 0.18359 | -0.0094 | -2.505
-15.5 | -0.4468 | 0.17421 | -0.0136 | -2.5647
-15 | -0.4328 | 0.16599 | -0.0173 | -2.6074
-14.5 | -0.4284 | 0.15477 | -0.0221 | -2.768
-14 | -0.4131 | 0.14797 | -0.0251 | -2.7918
-13.5 | -0.4037 | 0.13962 | -0.0287 | -2.8914
-13 | -0.3996 | 0.1303 | -0.0325 | -3.0668
-12.5 | -0.4101 | 0.11827 | -0.0375 | -3.4675
-12 | -0.4246 | 0.10679 | -0.0426 | -3.976
-11.5 | -0.4303 | 0.09769 | -0.0466 | -4.4047
-11 | -0.4544 | 0.08616 | -0.0521 | -5.2739
-10.5 | -0.4995 | 0.07208 | -0.0599 | -6.9298
-10 | -0.5408 | 0.04666 | -0.0893 | -11.5902
-9 | -0.5737 | 0.02297 | -0.1089 | -24.9761
-8.5 | -0.5644 | 0.01966 | -0.1009 | -28.708
-7.5 | -0.5085 | 0.01509 | -0.0854 | -33.6978
-7 | -0.4642 | 0.01393 | -0.0794 | -33.3238
-6.5 | -0.4202 | 0.01288 | -0.0734 | -32.6242
-6 | -0.3729 | 0.01207 | -0.068 | -30.8948
-5.5 | -0.3233 | 0.01143 | -0.0632 | -28.2852
-5 | -0.2724 | 0.01092 | -0.0588 | -24.9451
-4.5 | -0.2215 | 0.01046 | -0.0545 | -21.1759
-4 | -0.1699 | 0.01007 | -0.0506 | -16.8719
-3.5 | -0.1186 | 0.00971 | -0.0467 | -12.2142
-3 | -0.0678 | 0.00937 | -0.043 | -7.2359
-2.5 | -0.0185 | 0.00904 | -0.039 | -2.0465
-2 | 0.0279 | 0.00866 | -0.0346 | 3.2217
-1.5 | 0.0664 | 0.0081 | -0.0288 | 8.1975
-1 | 0.0699 | 0.00711 | -0.0158 | 9.8312
-0.5 | 0.065 | 0.00646 | 0.0001 | 10.0619
0 | 0.1373 | 0.00653 | -0.0006 | 21.026
0.5 | 0.2158 | 0.00679 | -0.0027 | 31.782
1 | 0.2671 | 0.00711 | 0.0011 | 37.5668
1.5 | 0.3738 | 0.00773 | -0.007 | 48.3571
2 | 0.4533 | 0.00838 | -0.0091 | 54.0931
3 | 0.6119 | 0.00923 | -0.014 | 66.2947
3.5 | 0.661 | 0.00944 | -0.0101 | 70.0212
4 | 0.7379 | 0.00981 | -0.0119 | 75.2192
4.5 | 0.8097 | 0.0102 | -0.0126 | 79.3824
5 | 0.8537 | 0.01055 | -0.0074 | 80.9194
5.5 | 0.9283 | 0.01098 | -0.0085 | 84.5446
6 | 0.9971 | 0.01147 | -0.0082 | 86.9311
6.5 | 1.037 | 0.01196 | -0.0022 | 86.7057
7 | 1.1037 | 0.01251 | -0.0015 | 88.2254
7.5 | 1.1537 | 0.01326 | 0.0023 | 87.006
8 | 1.206 | 0.01424 | 0.0051 | 84.691
8.5 | 1.2542 | 0.01571 | 0.0076 | 79.8345
9 | 1.295 | 0.01785 | 0.01 | 72.549
9.5 | 1.3261 | 0.02138 | 0.0109 | 62.0253
11 | 1.2457 | 0.03687 | 0.0312 | 33.7863
11.5 | 1.2144 | 0.04347 | 0.0354 | 27.9365
12 | 1.1823 | 0.05084 | 0.0381 | 23.2553
12.5 | 1.1597 | 0.058 | 0.0398 | 19.9948
13 | 1.1371 | 0.06564 | 0.0407 | 17.3233
13.5 | 1.1156 | 0.07362 | 0.0408 | 15.1535
14 | 1.0941 | 0.08199 | 0.0403 | 13.3443
14.5 | 1.072 | 0.0908 | 0.039 | 11.8062

## 49. Re 2M Mach 0.00 (1)
BIGFOIL.COM POLAR EXPORT
TsAGI B 15.0% thick
TsAGI B 15.0% thick |  |  |  | Cl Max: | 1.339 | at alpha= | 13.5 | deg
JavaFoil+Calcfoil stall+Eppler ext transition |  |  |  | L/D Max: | 116.589 | at alpha= | 6 | deg
Re: | 2000000 |  |  | Cd Min: | 0.00636 | at alpha= | -1.5 | deg
Mach: | 0 |  |  | Cl=0 at alpha= | -0.66129 | deg
|  |  |  | @ Cl=0.1, Cd= | 0.0067292
|  |  |  | @ Cl=0.4, Cd= | 0.0067867
|  |  |  | @ Cl=0.6, Cd= | 0.00693
alpha (deg) | Cl | Cd | Cm | Cl/Cd
-16 | -0.805 | 0.1191 | 0.016 | -6.758
-15.5 | -0.821 | 0.11199 | 0.016 | -7.332
-15 | -0.836 | 0.10488 | 0.016 | -7.967
-14.5 | -0.848 | 0.09804 | 0.016 | -8.652
-14 | -0.859 | 0.09115 | 0.016 | -9.421
-13.5 | -0.867 | 0.08424 | 0.016 | -10.293
-13 | -0.874 | 0.07687 | 0.017 | -11.366
-12.5 | -0.879 | 0.06899 | 0.017 | -12.74
-12 | -0.887 | 0.05846 | 0.018 | -15.165
-11.5 | -0.954 | 0.02808 | 0.021 | -33.97
-11 | -1.003 | 0.01713 | 0.023 | -58.565
-10.5 | -0.99 | 0.01576 | 0.022 | -62.797
-10 | -0.967 | 0.01484 | 0.022 | -65.175
-9.5 | -0.939 | 0.01413 | 0.021 | -66.472
-9 | -0.906 | 0.01356 | 0.021 | -66.847
-8.5 | -0.869 | 0.01126 | 0.02 | -77.207
-8 | -0.827 | 0.01163 | 0.019 | -71.151
-7.5 | -0.782 | 0.01119 | 0.019 | -69.92
-7 | -0.735 | 0.01159 | 0.018 | -63.424
-6.5 | -0.685 | 0.01121 | 0.017 | -61.065
-6 | -0.632 | 0.01092 | 0.016 | -57.9
-5.5 | -0.577 | 0.01132 | 0.016 | -50.99
-5 | -0.521 | 0.01104 | 0.015 | -47.219
-4.5 | -0.464 | 0.01076 | 0.014 | -43.099
-4 | -0.405 | 0.01051 | 0.014 | -38.564
-3.5 | -0.346 | 0.01021 | 0.013 | -33.889
-3 | -0.286 | 0.01025 | 0.012 | -27.897
-2.5 | -0.225 | 0.0098 | 0.011 | -23.004
-2 | -0.164 | 0.00933 | 0.01 | -17.635
-1.5 | -0.103 | 0.00636 | 0.01 | -16.248
-1 | -0.042 | 0.00666 | 0.009 | -6.297
-0.5 | 0.02 | 0.00667 | 0.008 | 2.938
0 | 0.081 | 0.00672 | 0.007 | 12.059
0.5 | 0.143 | 0.00675 | 0.006 | 21.109
1 | 0.204 | 0.00647 | 0.005 | 31.505
1.5 | 0.265 | 0.00657 | 0.005 | 40.397
2 | 0.326 | 0.00667 | 0.004 | 48.919
2.5 | 0.388 | 0.00683 | 0.003 | 56.743
3 | 0.449 | 0.00661 | 0.002 | 67.878
3.5 | 0.509 | 0.00682 | 0.001 | 74.721
4 | 0.57 | 0.00701 | 0 | 81.349
4.5 | 0.63 | 0.00685 | -0.001 | 92.072
5 | 0.691 | 0.0071 | -0.002 | 97.231
5.5 | 0.75 | 0.00699 | -0.003 | 107.324
6 | 0.81 | 0.00695 | -0.003 | 116.589
6.5 | 0.869 | 0.00804 | -0.004 | 108.078
7 | 0.927 | 0.00839 | -0.005 | 110.507
7.5 | 0.984 | 0.0088 | -0.006 | 111.88
8 | 1.038 | 0.00927 | -0.007 | 112.069
8.5 | 1.09 | 0.0098 | -0.008 | 111.259
9 | 1.138 | 0.01043 | -0.009 | 109.113
9.5 | 1.183 | 0.01122 | -0.01 | 105.437
10 | 1.221 | 0.01223 | -0.011 | 99.875
10.5 | 1.254 | 0.01368 | -0.012 | 91.669
11 | 1.268 | 0.01923 | -0.012 | 65.952
11.5 | 1.292 | 0.02115 | -0.013 | 61.108
12 | 1.312 | 0.02301 | -0.014 | 57.004
12.5 | 1.326 | 0.02508 | -0.015 | 52.89
13 | 1.336 | 0.0272 | -0.016 | 49.094
13.5 | 1.339 | 0.02972 | -0.016 | 45.055
14 | 1.337 | 0.03229 | -0.017 | 41.416
14.5 | 1.331 | 0.03506 | -0.018 | 37.959
15 | 1.319 | 0.03816 | -0.019 | 34.559
15.5 | 1.302 | 0.04175 | -0.02 | 31.179
16 | 1.281 | 0.04533 | -0.02 | 28.251
16.5 | 1.255 | 0.04973 | -0.021 | 25.237
17 | 1.226 | 0.0544 | -0.022 | 22.537
17.5 | 1.194 | 0.05965 | -0.022 | 20.011
18 | 1.159 | 0.06522 | -0.023 | 17.776
18.5 | 1.123 | 0.07155 | -0.024 | 15.69

## 50. Re 2M Mach 0.00 (2)
BIGFOIL.COM POLAR EXPORT
TsAGI B 15.0% thick
TsAGI B 15.0% thick |  |  |  | Cl Max: | 1.3742 | at alpha= | 16 | deg
XFOIL ncrit=9 |  |  |  | L/D Max: | 115.178 | at alpha= | 7 | deg
Re: | 2000000 |  |  | Cd Min: | 0.14364 | at alpha= | -20 | deg
Mach: | 0 |  |  | Cl=0 at alpha= | -1.6568 | deg
|  |  |  | @ Cl=0.1, Cd= | 0.0049183
|  |  |  | @ Cl=0.4, Cd= | 0.0055713
|  |  |  | @ Cl=0.6, Cd= | 0.0063451
alpha (deg) | Cl | Cd | Cm | Cl/Cd
-20 | -0.8483 | 0.14364 | -0.0136 | -5.9057
-19.5 | -0.9238 | 0.12103 | -0.0262 | -7.6328
-19 | -1.2931 | 0.05071 | -0.0688 | -25.4999
-18.5 | -1.3176 | 0.04208 | -0.0718 | -31.3118
-18 | -1.3283 | 0.03645 | -0.0714 | -36.4417
-17.5 | -1.3339 | 0.03212 | -0.0691 | -41.5286
-17 | -1.323 | 0.02946 | -0.0663 | -44.9084
-16.5 | -1.3069 | 0.02737 | -0.0632 | -47.7494
-16 | -1.2989 | 0.02493 | -0.0586 | -52.1019
-15.5 | -1.2889 | 0.02275 | -0.0534 | -56.6549
-15 | -1.2671 | 0.02135 | -0.0491 | -59.3489
-14.5 | -1.2453 | 0.02003 | -0.0443 | -62.1717
-14 | -1.2182 | 0.01911 | -0.04 | -63.7467
-13.5 | -1.193 | 0.01822 | -0.035 | -65.4775
-13 | -1.1676 | 0.01745 | -0.0298 | -66.9112
-12.5 | -1.1394 | 0.01634 | -0.0252 | -69.7307
-12 | -1.0796 | 0.01529 | -0.027 | -70.6082
-11.5 | -1.0191 | 0.01447 | -0.0287 | -70.4285
-11 | -0.9224 | 0.01325 | -0.0384 | -69.6151
-10.5 | -0.8004 | 0.01228 | -0.0538 | -65.1792
-10 | -0.7331 | 0.01171 | -0.0569 | -62.6046
-9.5 | -0.6892 | 0.01129 | -0.0548 | -61.0452
-9 | -0.6467 | 0.01092 | -0.0523 | -59.2216
-8.5 | -0.6042 | 0.01049 | -0.0497 | -57.5977
-8 | -0.5615 | 0.01016 | -0.0471 | -55.2657
-7.5 | -0.5185 | 0.0098 | -0.0445 | -52.9082
-7 | -0.4749 | 0.00946 | -0.042 | -50.2008
-6.5 | -0.4305 | 0.00918 | -0.0396 | -46.8954
-6 | -0.3858 | 0.0089 | -0.0373 | -43.3483
-5.5 | -0.3412 | 0.00862 | -0.0349 | -39.5824
-5 | -0.2964 | 0.00838 | -0.0326 | -35.3699
-4.5 | -0.2516 | 0.00818 | -0.0302 | -30.7579
-4 | -0.2072 | 0.00796 | -0.0278 | -26.0302
-3.5 | -0.1629 | 0.00777 | -0.0253 | -20.9653
-3 | -0.1184 | 0.00756 | -0.0229 | -15.6614
-2.5 | -0.0737 | 0.00733 | -0.0205 | -10.0546
-2 | -0.0289 | 0.0071 | -0.0182 | -4.0704
-1.5 | 0.0132 | 0.00677 | -0.0153 | 1.9498
-1 | 0.0494 | 0.00627 | -0.0113 | 7.8788
-0.5 | 0.067 | 0.00541 | -0.0031 | 12.3845
0 | 0.0819 | 0.00497 | 0.0062 | 16.4789
0.5 | 0.1204 | 0.00486 | 0.0102 | 24.7737
1 | 0.173 | 0.00491 | 0.011 | 35.2342
1.5 | 0.2305 | 0.005 | 0.0106 | 46.1
2 | 0.2799 | 0.00513 | 0.0121 | 54.5614
2.5 | 0.3586 | 0.00539 | 0.0069 | 66.5306
3 | 0.4294 | 0.0057 | 0.0035 | 75.3333
3.5 | 0.4968 | 0.00594 | 0.0007 | 83.6364
4.5 | 0.5986 | 0.00634 | 0.0025 | 94.4164
5 | 0.6638 | 0.00658 | 0 | 100.8815
5.5 | 0.7277 | 0.00686 | -0.0022 | 106.0787
6 | 0.7892 | 0.00717 | -0.0039 | 110.0697
6.5 | 0.8494 | 0.0075 | -0.0053 | 113.2533
7 | 0.9053 | 0.00786 | -0.0059 | 115.1781
7.5 | 0.9413 | 0.00824 | -0.0021 | 114.2354
8 | 1.0005 | 0.00873 | -0.0037 | 114.6048
8.5 | 1.0559 | 0.00938 | -0.0046 | 112.5693
9 | 1.1079 | 0.01007 | -0.0048 | 110.0199
9.5 | 1.1474 | 0.01091 | -0.0026 | 105.1696
10 | 1.1781 | 0.01197 | 0.001 | 98.4211
10.5 | 1.2128 | 0.01338 | 0.003 | 90.6428
11 | 1.2418 | 0.01478 | 0.0059 | 84.0189
11.5 | 1.2751 | 0.01613 | 0.0076 | 79.0515
12 | 1.3099 | 0.01786 | 0.0079 | 73.3427
12.5 | 1.3429 | 0.01976 | 0.008 | 67.9605
13 | 1.3588 | 0.02189 | 0.011 | 62.074
13.5 | 1.3639 | 0.02419 | 0.0157 | 56.3828
14 | 1.3673 | 0.02699 | 0.0198 | 50.6595
14.5 | 1.3694 | 0.03024 | 0.0232 | 45.2844
15 | 1.3734 | 0.03363 | 0.0258 | 40.8385
15.5 | 1.372 | 0.03777 | 0.028 | 36.3251
16 | 1.3742 | 0.04186 | 0.0295 | 32.8285
16.5 | 1.37 | 0.04692 | 0.0307 | 29.1986
17 | 1.3655 | 0.05227 | 0.0313 | 26.124
17.5 | 1.3624 | 0.05771 | 0.0314 | 23.6077
18 | 1.358 | 0.06347 | 0.0312 | 21.3959
18.5 | 1.3491 | 0.06998 | 0.0306 | 19.2784
19 | 1.3296 | 0.07801 | 0.0295 | 17.044
19.5 | 1.3239 | 0.0845 | 0.0283 | 15.6675
20 | 1.3128 | 0.09178 | 0.0267 | 14.3038

## 51. Re 2M Mach 0.10 (1)
BIGFOIL.COM POLAR EXPORT
TsAGI B 15.0% thick
TsAGI B 15.0% thick |  |  |  | Cl Max: | 1.331 | at alpha= | 13 | deg
JavaFoil+Calcfoil stall+Eppler ext transition |  |  |  | L/D Max: | 116.449 | at alpha= | 6 | deg
Re: | 2000000 |  |  | Cd Min: | 0.00642 | at alpha= | -1.5 | deg
Mach: | 0.1 |  |  | Cl=0 at alpha= | -0.66129 | deg
|  |  |  | @ Cl=0.1, Cd= | 0.0067507
|  |  |  | @ Cl=0.4, Cd= | 0.0068439
|  |  |  | @ Cl=0.6, Cd= | 0.006988
alpha (deg) | Cl | Cd | Cm | Cl/Cd
-16 | -0.768 | 0.12272 | 0.016 | -6.258
-15.5 | -0.788 | 0.11502 | 0.016 | -6.848
-15 | -0.806 | 0.1078 | 0.016 | -7.474
-14.5 | -0.822 | 0.10086 | 0.016 | -8.146
-14 | -0.835 | 0.09384 | 0.016 | -8.9
-13.5 | -0.847 | 0.08679 | 0.016 | -9.754
-13 | -0.856 | 0.07951 | 0.016 | -10.761
-12.5 | -0.863 | 0.07185 | 0.017 | -12.008
-12 | -0.869 | 0.06316 | 0.017 | -13.753
-11.5 | -0.882 | 0.04973 | 0.019 | -17.736
-11 | -0.99 | 0.01797 | 0.023 | -55.105
-10.5 | -0.984 | 0.0161 | 0.022 | -61.112
-10 | -0.965 | 0.01507 | 0.022 | -64.01
-9.5 | -0.938 | 0.01434 | 0.021 | -65.41
-9 | -0.906 | 0.01369 | 0.021 | -66.219
-8.5 | -0.87 | 0.01136 | 0.02 | -76.614
-8 | -0.829 | 0.01171 | 0.019 | -70.785
-7.5 | -0.785 | 0.01131 | 0.019 | -69.392
-7 | -0.737 | 0.01164 | 0.018 | -63.304
-6.5 | -0.687 | 0.01131 | 0.017 | -60.754
-6 | -0.634 | 0.01098 | 0.017 | -57.804
-5.5 | -0.58 | 0.01138 | 0.016 | -50.966
-5 | -0.524 | 0.01106 | 0.015 | -47.354
-4.5 | -0.466 | 0.01077 | 0.014 | -43.251
-4 | -0.407 | 0.01055 | 0.014 | -38.606
-3.5 | -0.348 | 0.01024 | 0.013 | -33.936
-3 | -0.287 | 0.01031 | 0.012 | -27.879
-2.5 | -0.227 | 0.00987 | 0.011 | -22.957
-2 | -0.165 | 0.00936 | 0.01 | -17.666
-1.5 | -0.104 | 0.00642 | 0.01 | -16.182
-1 | -0.042 | 0.0067 | 0.009 | -6.283
-0.5 | 0.02 | 0.00667 | 0.008 | 2.954
0 | 0.081 | 0.00672 | 0.007 | 12.123
0.5 | 0.143 | 0.00682 | 0.006 | 21.004
1 | 0.205 | 0.00647 | 0.005 | 31.68
1.5 | 0.267 | 0.0066 | 0.005 | 40.399
2 | 0.328 | 0.00671 | 0.004 | 48.907
2.5 | 0.389 | 0.00689 | 0.003 | 56.518
3 | 0.451 | 0.00663 | 0.002 | 67.986
3.5 | 0.512 | 0.00684 | 0.001 | 74.82
4 | 0.573 | 0.00706 | 0 | 81.183
4.5 | 0.633 | 0.0069 | -0.001 | 91.834
5 | 0.694 | 0.00714 | -0.002 | 97.182
5.5 | 0.754 | 0.00704 | -0.003 | 107.112
6 | 0.814 | 0.00699 | -0.003 | 116.449
6.5 | 0.873 | 0.00809 | -0.004 | 107.979
7 | 0.932 | 0.00845 | -0.005 | 110.2
7.5 | 0.988 | 0.00886 | -0.006 | 111.528
8 | 1.043 | 0.00934 | -0.007 | 111.64
8.5 | 1.095 | 0.00989 | -0.008 | 110.662
9 | 1.143 | 0.01055 | -0.009 | 108.325
9.5 | 1.186 | 0.01136 | -0.01 | 104.447
10 | 1.224 | 0.01243 | -0.011 | 98.528
10.5 | 1.256 | 0.01396 | -0.012 | 89.981
11 | 1.27 | 0.01961 | -0.012 | 64.761
11.5 | 1.293 | 0.02156 | -0.013 | 59.971
12 | 1.311 | 0.02349 | -0.014 | 55.813
12.5 | 1.324 | 0.02561 | -0.015 | 51.679
13 | 1.331 | 0.02785 | -0.016 | 47.77
13.5 | 1.331 | 0.03045 | -0.016 | 43.729
14 | 1.327 | 0.03314 | -0.017 | 40.038
14.5 | 1.316 | 0.03615 | -0.018 | 36.413
15 | 1.301 | 0.0393 | -0.019 | 33.096
15.5 | 1.279 | 0.04313 | -0.02 | 29.664
16 | 1.254 | 0.04711 | -0.02 | 26.609
16.5 | 1.223 | 0.05163 | -0.021 | 23.696
17 | 1.189 | 0.05669 | -0.022 | 20.978
17.5 | 1.152 | 0.06222 | -0.022 | 18.519
18 | 1.112 | 0.06878 | -0.023 | 16.168

## 52. Re 2M Mach 0.10 (2)
BIGFOIL.COM POLAR EXPORT
TsAGI B 15.0% thick
TsAGI B 15.0% thick |  |  |  | Cl Max: | 1.3657 | at alpha= | 15 | deg
XFOIL ncrit=9 |  |  |  | L/D Max: | 114.899 | at alpha= | 7 | deg
Re: | 2000000 |  |  | Cd Min: | 0.15646 | at alpha= | -20 | deg
Mach: | 0.1 |  |  | Cl=0 at alpha= | -1.6769 | deg
|  |  |  | @ Cl=0.1, Cd= | 0.0049378
|  |  |  | @ Cl=0.4, Cd= | 0.0055747
|  |  |  | @ Cl=0.6, Cd= | 0.0063641
alpha (deg) | Cl | Cd | Cm | Cl/Cd
-20 | -0.7948 | 0.15646 | -0.0071 | -5.0799
-19.5 | -0.8399 | 0.13876 | -0.017 | -6.0529
-19 | -0.9274 | 0.11455 | -0.0307 | -8.096
-18.5 | -1.2577 | 0.0515 | -0.0698 | -24.4214
-18 | -1.2893 | 0.04182 | -0.0735 | -30.8297
-17.5 | -1.3072 | 0.03558 | -0.073 | -36.7397
-17 | -1.304 | 0.03196 | -0.0707 | -40.801
-16.5 | -1.2942 | 0.0292 | -0.0676 | -44.3219
-16 | -1.2851 | 0.02665 | -0.0635 | -48.2214
-15.5 | -1.2757 | 0.02431 | -0.0586 | -52.4763
-15 | -1.2621 | 0.02234 | -0.0534 | -56.4951
-14.5 | -1.2431 | 0.02079 | -0.0483 | -59.7932
-14 | -1.2171 | 0.01973 | -0.0438 | -61.6878
-13.5 | -1.1928 | 0.01871 | -0.0386 | -63.752
-13 | -1.1684 | 0.01783 | -0.0331 | -65.53
-12.5 | -1.1427 | 0.01695 | -0.0276 | -67.4159
-12 | -1.0811 | 0.01561 | -0.0298 | -69.2569
-11.5 | -1.0238 | 0.0147 | -0.0306 | -69.6463
-11 | -0.9253 | 0.01352 | -0.0404 | -68.4393
-10.5 | -0.8032 | 0.01242 | -0.0554 | -64.6699
-10 | -0.7359 | 0.01188 | -0.0584 | -61.9444
-9.5 | -0.692 | 0.01139 | -0.0561 | -60.755
-9 | -0.6484 | 0.01107 | -0.0536 | -58.5727
-8.5 | -0.6062 | 0.01057 | -0.0509 | -57.351
-7.5 | -0.5196 | 0.00985 | -0.0455 | -52.7513
-7 | -0.4756 | 0.00952 | -0.043 | -49.958
-6.5 | -0.4309 | 0.00924 | -0.0406 | -46.6342
-6 | -0.3862 | 0.00893 | -0.0381 | -43.2475
-5.5 | -0.3412 | 0.00865 | -0.0357 | -39.4451
-5 | -0.296 | 0.0084 | -0.0334 | -35.2381
-4.5 | -0.2509 | 0.00819 | -0.031 | -30.6349
-4 | -0.2059 | 0.00798 | -0.0286 | -25.802
-3.5 | -0.1614 | 0.00778 | -0.026 | -20.7455
-2.5 | -0.0722 | 0.00736 | -0.0211 | -9.8098
-2 | -0.0274 | 0.00712 | -0.0186 | -3.8483
-1.5 | 0.015 | 0.0068 | -0.0158 | 2.2059
-1 | 0.0515 | 0.0063 | -0.0117 | 8.1746
-0.5 | 0.0692 | 0.00545 | -0.0035 | 12.6972
0 | 0.0834 | 0.00499 | 0.006 | 16.7134
0.5 | 0.1216 | 0.00487 | 0.0102 | 24.9692
1 | 0.1741 | 0.00493 | 0.0111 | 35.3144
1.5 | 0.2321 | 0.00502 | 0.0107 | 46.2351
2 | 0.2831 | 0.00515 | 0.0119 | 54.9709
2.5 | 0.3618 | 0.00541 | 0.0068 | 66.8762
3 | 0.4314 | 0.00571 | 0.0037 | 75.5517
3.5 | 0.4993 | 0.00595 | 0.0009 | 83.916
4 | 0.5613 | 0.0062 | -0.0007 | 90.5323
4.5 | 0.6014 | 0.00637 | 0.0028 | 94.4113
5 | 0.6671 | 0.00661 | 0.0003 | 100.9228
5.5 | 0.7314 | 0.0069 | -0.0019 | 106
6 | 0.7933 | 0.00721 | -0.0036 | 110.0277
6.5 | 0.8538 | 0.00754 | -0.005 | 113.2361
7 | 0.91 | 0.00792 | -0.0055 | 114.899
7.5 | 0.9465 | 0.0083 | -0.0016 | 114.0361
8 | 1.0058 | 0.00881 | -0.0031 | 114.1657
8.5 | 1.0613 | 0.00947 | -0.004 | 112.0697
9 | 1.1131 | 0.01018 | -0.0041 | 109.3418
9.5 | 1.1392 | 0.01095 | 0.0014 | 104.0365
10 | 1.1831 | 0.0121 | 0.0021 | 97.7769
10.5 | 1.2154 | 0.01362 | 0.0044 | 89.2364
11 | 1.2421 | 0.01507 | 0.0079 | 82.422
11.5 | 1.2776 | 0.01656 | 0.0088 | 77.1498
12 | 1.3114 | 0.01843 | 0.0091 | 71.1557
12.5 | 1.3446 | 0.02047 | 0.0091 | 65.6864
13.5 | 1.3587 | 0.02528 | 0.0176 | 53.746
14 | 1.3628 | 0.02819 | 0.0214 | 48.3434
14.5 | 1.3635 | 0.03169 | 0.0247 | 43.0262
15 | 1.3657 | 0.03539 | 0.0272 | 38.59
15.5 | 1.3644 | 0.03967 | 0.0292 | 34.3937
16 | 1.365 | 0.04408 | 0.0306 | 30.9664
16.5 | 1.3572 | 0.04966 | 0.0316 | 27.3298
17 | 1.3549 | 0.05493 | 0.032 | 24.6659
17.5 | 1.3496 | 0.06073 | 0.0321 | 22.223
18 | 1.3429 | 0.06693 | 0.0317 | 20.0642
18.5 | 1.3319 | 0.07381 | 0.0309 | 18.045
19 | 1.3142 | 0.08178 | 0.0296 | 16.0699
19.5 | 1.3062 | 0.08865 | 0.0282 | 14.7343
20 | 1.2947 | 0.09617 | 0.0264 | 13.4626

## 53. Re 2M Mach 0.25 (1)
BIGFOIL.COM POLAR EXPORT
TsAGI B 15.0% thick
TsAGI B 15.0% thick |  |  |  | Cl Max: | 1.297 | at alpha= | 12 | deg
JavaFoil+Calcfoil stall+Eppler ext transition |  |  |  | L/D Max: | 111.129 | at alpha= | 5.5 | deg
Re: | 2000000 |  |  | Cd Min: | 0.00648 | at alpha= | -1 | deg
Mach: | 0.25 |  |  | Cl=0 at alpha= | -0.65873 | deg
|  |  |  | @ Cl=0.1, Cd= | 0.0065473
|  |  |  | @ Cl=0.4, Cd= | 0.00664
|  |  |  | @ Cl=0.6, Cd= | 0.0068407
alpha (deg) | Cl | Cd | Cm | Cl/Cd
-15 | -0.547 | 0.13006 | 0.013 | -4.206
-14.5 | -0.596 | 0.12011 | 0.014 | -4.963
-14 | -0.641 | 0.11079 | 0.014 | -5.783
-13.5 | -0.68 | 0.10215 | 0.014 | -6.661
-13 | -0.715 | 0.09421 | 0.014 | -7.587
-12.5 | -0.743 | 0.08672 | 0.015 | -8.572
-12 | -0.765 | 0.07915 | 0.015 | -9.672
-11.5 | -0.781 | 0.07142 | 0.015 | -10.931
-11 | -0.792 | 0.06324 | 0.016 | -12.528
-10.5 | -0.808 | 0.05122 | 0.017 | -15.765
-10 | -0.926 | 0.01743 | 0.022 | -53.086
-9.5 | -0.921 | 0.01556 | 0.022 | -59.187
-9 | -0.9 | 0.01458 | 0.021 | -61.72
-8.5 | -0.871 | 0.01387 | 0.021 | -62.804
-8 | -0.835 | 0.01146 | 0.02 | -72.839
-7.5 | -0.794 | 0.01177 | 0.019 | -67.479
-7 | -0.749 | 0.01131 | 0.018 | -66.188
-6.5 | -0.7 | 0.01167 | 0.018 | -59.978
-6 | -0.648 | 0.01133 | 0.017 | -57.203
-5.5 | -0.593 | 0.01096 | 0.016 | -54.13
-5 | -0.536 | 0.01143 | 0.015 | -46.909
-4.5 | -0.478 | 0.01104 | 0.015 | -43.25
-4 | -0.418 | 0.01084 | 0.014 | -38.53
-3.5 | -0.357 | 0.01051 | 0.013 | -33.935
-3 | -0.295 | 0.00984 | 0.012 | -29.985
-2.5 | -0.233 | 0.01016 | 0.012 | -22.9
-2 | -0.17 | 0.00968 | 0.011 | -17.537
-1.5 | -0.107 | 0.00655 | 0.01 | -16.272
-1 | -0.043 | 0.00648 | 0.009 | -6.681
-0.5 | 0.02 | 0.00655 | 0.008 | 3.088
0 | 0.084 | 0.00656 | 0.007 | 12.755
0.5 | 0.147 | 0.00651 | 0.006 | 22.603
1 | 0.21 | 0.00663 | 0.006 | 31.756
1.5 | 0.274 | 0.00675 | 0.005 | 40.541
2 | 0.337 | 0.00687 | 0.004 | 49.074
2.5 | 0.4 | 0.00664 | 0.003 | 60.241
3 | 0.463 | 0.00684 | 0.002 | 67.653
3.5 | 0.526 | 0.00665 | 0.001 | 79.018
4 | 0.588 | 0.00686 | 0 | 85.714
4.5 | 0.65 | 0.00676 | -0.001 | 96.159
5 | 0.712 | 0.007 | -0.002 | 101.741
5.5 | 0.774 | 0.00696 | -0.003 | 111.129
6 | 0.835 | 0.00805 | -0.004 | 103.762
6.5 | 0.895 | 0.00839 | -0.005 | 106.766
7 | 0.955 | 0.00879 | -0.005 | 108.578
7.5 | 1.012 | 0.00926 | -0.006 | 109.315
8 | 1.067 | 0.00981 | -0.007 | 108.783
8.5 | 1.118 | 0.01047 | -0.008 | 106.813
9 | 1.165 | 0.01125 | -0.009 | 103.505
9.5 | 1.206 | 0.01231 | -0.01 | 98.019
10 | 1.24 | 0.01372 | -0.011 | 90.373
10.5 | 1.253 | 0.01963 | -0.012 | 63.843
11 | 1.274 | 0.02201 | -0.013 | 57.908
11.5 | 1.289 | 0.02415 | -0.013 | 53.405
12 | 1.297 | 0.02649 | -0.014 | 48.951
12.5 | 1.296 | 0.02904 | -0.015 | 44.615
13 | 1.285 | 0.03191 | -0.016 | 40.279
13.5 | 1.266 | 0.03504 | -0.017 | 36.125
14 | 1.237 | 0.03857 | -0.018 | 32.068
14.5 | 1.198 | 0.04254 | -0.018 | 28.16
15 | 1.149 | 0.04742 | -0.019 | 24.236
15.5 | 1.092 | 0.05295 | -0.02 | 20.621
16 | 1.027 | 0.05877 | -0.02 | 17.475
16.5 | 0.952 | 0.06734 | -0.021 | 14.142
17 | 0.873 | 0.07662 | -0.021 | 11.388

## 54. Re 2M Mach 0.25 (2)
BIGFOIL.COM POLAR EXPORT
TsAGI B 15.0% thick
TsAGI B 15.0% thick |  |  |  | Cl Max: | 1.3325 | at alpha= | 13.5 | deg
XFOIL ncrit=9 |  |  |  | L/D Max: | 114.31 | at alpha= | 7 | deg
Re: | 2000000 |  |  | Cd Min: | 0.21517 | at alpha= | -19.5 | deg
Mach: | 0.25 |  |  | Cl=0 at alpha= | -1.7947 | deg
|  |  |  | @ Cl=0.1, Cd= | 0.0050845
|  |  |  | @ Cl=0.4, Cd= | 0.0056699
|  |  |  | @ Cl=0.6, Cd= | 0.0064277
alpha (deg) | Cl | Cd | Cm | Cl/Cd
-19.5 | -0.5764 | 0.21517 | 0.0158 | -2.6788
-19 | -0.569 | 0.20484 | 0.0112 | -2.7778
-18.5 | -0.6863 | 0.16068 | -0.0081 | -4.2712
-18 | -0.7304 | 0.14255 | -0.0181 | -5.1238
-17.5 | -0.772 | 0.12632 | -0.0272 | -6.1115
-17 | -0.8418 | 0.10659 | -0.0386 | -7.8976
-16.5 | -0.9309 | 0.0855 | -0.0508 | -10.8877
-16 | -1.0994 | 0.04979 | -0.0758 | -22.0807
-15.5 | -1.1374 | 0.03943 | -0.0801 | -28.8461
-15 | -1.1555 | 0.03347 | -0.0783 | -34.5235
-14.5 | -1.169 | 0.02892 | -0.0736 | -40.4219
-14 | -1.1642 | 0.02602 | -0.068 | -44.7425
-13.5 | -1.1651 | 0.02312 | -0.0607 | -50.3936
-13 | -1.1508 | 0.02127 | -0.0539 | -54.1044
-12.5 | -1.1327 | 0.01982 | -0.0468 | -57.1493
-11.5 | -1.0438 | 0.01661 | -0.0421 | -62.8417
-10.5 | -0.8182 | 0.01349 | -0.0648 | -60.6523
-10 | -0.753 | 0.01276 | -0.0662 | -59.0125
-9.5 | -0.7055 | 0.01218 | -0.0637 | -57.9228
-9 | -0.6615 | 0.01157 | -0.0605 | -57.1737
-8.5 | -0.616 | 0.01117 | -0.0575 | -55.1477
-8 | -0.5719 | 0.01061 | -0.0543 | -53.902
-7.5 | -0.5261 | 0.01021 | -0.0514 | -51.5279
-7 | -0.4802 | 0.00984 | -0.0485 | -48.8008
-6.5 | -0.4347 | 0.00946 | -0.0456 | -45.9514
-6 | -0.3884 | 0.00914 | -0.0428 | -42.4945
-5.5 | -0.3418 | 0.00885 | -0.0401 | -38.6215
-5 | -0.2948 | 0.00857 | -0.0375 | -34.3991
-4.5 | -0.2478 | 0.00831 | -0.0349 | -29.8195
-4 | -0.2006 | 0.00807 | -0.0325 | -24.8575
-3.5 | -0.1539 | 0.00786 | -0.0299 | -19.5802
-3 | -0.1076 | 0.00766 | -0.0273 | -14.047
-2.5 | -0.0623 | 0.00744 | -0.0245 | -8.3737
-2 | -0.0177 | 0.00723 | -0.0215 | -2.4481
-1.5 | 0.0254 | 0.00693 | -0.0184 | 3.6652
-1 | 0.0638 | 0.00645 | -0.0143 | 9.8915
-0.5 | 0.0824 | 0.00561 | -0.0059 | 14.6881
0 | 0.0915 | 0.00512 | 0.0051 | 17.8711
0.5 | 0.1274 | 0.00497 | 0.0102 | 25.6338
1 | 0.1797 | 0.005 | 0.0116 | 35.94
1.5 | 0.2417 | 0.00511 | 0.0108 | 47.2994
2 | 0.2984 | 0.00528 | 0.0111 | 56.5152
3 | 0.4417 | 0.00583 | 0.0051 | 75.7633
3.5 | 0.5126 | 0.00606 | 0.0021 | 84.5875
4 | 0.5782 | 0.00631 | 0.0003 | 91.6323
4.5 | 0.6171 | 0.00652 | 0.0045 | 94.6472
5 | 0.6849 | 0.00679 | 0.0021 | 100.8689
5.5 | 0.7514 | 0.0071 | 0 | 105.831
6 | 0.8156 | 0.00744 | -0.0016 | 109.6237
6.5 | 0.8781 | 0.00781 | -0.0028 | 112.4328
7 | 0.9362 | 0.00819 | -0.003 | 114.3101
7.5 | 0.975 | 0.00858 | 0.0009 | 113.6364
8 | 1.0359 | 0.00917 | -0.0002 | 112.9662
8.5 | 1.0917 | 0.00989 | -0.0004 | 110.3842
9 | 1.1394 | 0.01066 | 0.0011 | 106.8856
9.5 | 1.1674 | 0.01153 | 0.0064 | 101.2489
10 | 1.2064 | 0.01301 | 0.0082 | 92.7287
10.5 | 1.2297 | 0.01505 | 0.0119 | 81.7076
11 | 1.2557 | 0.01708 | 0.0145 | 73.5187
11.5 | 1.2901 | 0.01934 | 0.0147 | 66.7063
12 | 1.3183 | 0.02217 | 0.0148 | 59.4632
12.5 | 1.3308 | 0.02507 | 0.0178 | 53.0834
13 | 1.3314 | 0.02828 | 0.0223 | 47.0792
13.5 | 1.3325 | 0.03185 | 0.0259 | 41.8367
14 | 1.3298 | 0.03603 | 0.029 | 36.9081
14.5 | 1.3261 | 0.04068 | 0.0314 | 32.5983
15 | 1.3225 | 0.04568 | 0.0331 | 28.9514
15.5 | 1.3168 | 0.05114 | 0.0343 | 25.7489
16 | 1.3078 | 0.05729 | 0.0349 | 22.8277
16.5 | 1.2992 | 0.06366 | 0.035 | 20.4084
17 | 1.2869 | 0.07073 | 0.0346 | 18.1945
17.5 | 1.2752 | 0.07792 | 0.0337 | 16.3655
18 | 1.2613 | 0.08568 | 0.0324 | 14.7211
18.5 | 1.2431 | 0.09416 | 0.0305 | 13.202

## 55. Re 2M Mach 0.50 (1)
BIGFOIL.COM POLAR EXPORT
TsAGI B 15.0% thick
TsAGI B 15.0% thick |  |  |  | Cl Max: | 1.234 | at alpha= | 9 | deg
JavaFoil+Calcfoil stall+Eppler ext transition |  |  |  | L/D Max: | 99.257 | at alpha= | 6.5 | deg
Re: | 2000000 |  |  | Cd Min: | 0.00622 | at alpha= | 1 | deg
Mach: | 0.5 |  |  | Cl=0 at alpha= | -0.66197 | deg
|  |  |  | @ Cl=0.1, Cd= | 0.0063428
|  |  |  | @ Cl=0.4, Cd= | 0.0065023
|  |  |  | @ Cl=0.6, Cd= | 0.0074009
alpha (deg) | Cl | Cd | Cm | Cl/Cd
-20 | -1.066 | 0.18032 | 0.022 | -5.911
-19.5 | -1.04 | 0.1755 | 0.021 | -5.923
-19 | -1.011 | 0.17102 | 0.021 | -5.911
-18.5 | -0.984 | 0.1647 | 0.02 | -5.977
-18 | -0.958 | 0.16014 | 0.02 | -5.981
-17.5 | -0.93 | 0.15582 | 0.019 | -5.966
-17 | -0.903 | 0.15167 | 0.019 | -5.953
-16.5 | -0.875 | 0.14733 | 0.019 | -5.939
-16 | -0.848 | 0.1399 | 0.018 | -6.06
-15.5 | -0.821 | 0.13587 | 0.018 | -6.042
-15 | -0.793 | 0.13315 | 0.017 | -5.954
-14.5 | -0.766 | 0.12969 | 0.017 | -5.904
-14 | -0.738 | 0.12262 | 0.016 | -6.015
-13.5 | -0.71 | 0.11669 | 0.016 | -6.088
-13 | -0.682 | 0.11258 | 0.015 | -6.061
-12.5 | -0.655 | 0.10923 | 0.015 | -5.998
-12 | -0.627 | 0.10468 | 0.014 | -5.992
-11.5 | -0.6 | 0.10153 | 0.013 | -5.91
-11 | -0.572 | 0.08778 | 0.013 | -6.518
-10.5 | -0.545 | 0.07531 | 0.012 | -7.234
-10 | -0.517 | 0.07501 | 0.012 | -6.893
-9.5 | -0.489 | 0.07826 | 0.011 | -6.251
-9 | -0.462 | 0.06472 | 0.011 | -7.137
-8.5 | -0.434 | 0.06298 | 0.01 | -6.893
-8 | -0.407 | 0.05962 | 0.01 | -6.822
-7.5 | -0.482 | 0.05633 | 0.011 | -8.551
-7 | -0.713 | 0.01567 | 0.02 | -45.474
-6.5 | -0.717 | 0.01391 | 0.02 | -51.554
-6 | -0.686 | 0.01302 | 0.019 | -52.659
-5.5 | -0.64 | 0.01136 | 0.018 | -56.343
-5 | -0.586 | 0.01086 | 0.017 | -53.929
-4.5 | -0.526 | 0.01045 | 0.016 | -50.286
-4 | -0.462 | 0.0108 | 0.016 | -42.776
-3.5 | -0.396 | 0.01041 | 0.015 | -38.038
-3 | -0.328 | 0.00976 | 0.014 | -33.621
-2.5 | -0.259 | 0.01009 | 0.013 | -25.673
-2 | -0.189 | 0.0097 | 0.012 | -19.505
-1.5 | -0.119 | 0.0092 | 0.011 | -12.929
-1 | -0.048 | 0.00663 | 0.01 | -7.283
-0.5 | 0.023 | 0.00629 | 0.009 | 3.591
0 | 0.093 | 0.00633 | 0.008 | 14.757
0.5 | 0.164 | 0.00646 | 0.007 | 25.425
1 | 0.235 | 0.00622 | 0.006 | 37.729
1.5 | 0.305 | 0.00635 | 0.005 | 48.089
2 | 0.376 | 0.00654 | 0.004 | 57.437
2.5 | 0.446 | 0.00643 | 0.003 | 69.33
3 | 0.515 | 0.00635 | 0.002 | 81.228
3.5 | 0.585 | 0.00734 | 0.001 | 79.685
4 | 0.654 | 0.00762 | 0 | 85.76
4.5 | 0.722 | 0.00795 | -0.001 | 90.809
5 | 0.79 | 0.00835 | -0.002 | 94.558
5.5 | 0.857 | 0.0088 | -0.003 | 97.292
6 | 0.922 | 0.00932 | -0.004 | 98.9
6.5 | 0.986 | 0.00993 | -0.005 | 99.257
7 | 1.048 | 0.01068 | -0.006 | 98.16
7.5 | 1.106 | 0.0116 | -0.007 | 95.361
8 | 1.158 | 0.01275 | -0.008 | 90.841
8.5 | 1.202 | 0.01424 | -0.009 | 84.433
9 | 1.234 | 0.01634 | -0.01 | 75.54
9.5 | 1.233 | 0.02499 | -0.011 | 49.34
10 | 1.215 | 0.02896 | -0.012 | 41.962
10.5 | 1.127 | 0.0339 | -0.013 | 33.26
11 | 0.736 | 0.03945 | -0.013 | 18.666
11.5 | 0.765 | 0.0423 | -0.014 | 18.075
12 | 0.786 | 0.04835 | -0.015 | 16.262
12.5 | 0.724 | 0.09415 | -0.008 | 7.687
13 | 0.751 | 0.10222 | -0.008 | 7.348
13.5 | 0.778 | 0.1086 | -0.009 | 7.169
14 | 0.806 | 0.11867 | -0.01 | 6.791

## 56. Re 2M Mach 0.50 (2)
BIGFOIL.COM POLAR EXPORT
TsAGI B 15.0% thick
TsAGI B 15.0% thick |  |  |  | Cl Max: | 1.2647 | at alpha= | 11 | deg
XFOIL ncrit=9 |  |  |  | L/D Max: | 105.495 | at alpha= | 7 | deg
Re: | 2000000 |  |  | Cd Min: | 0.14072 | at alpha= | -14 | deg
Mach: | 0.5 |  |  | Cl=0 at alpha= | -2.2541 | deg
|  |  |  | @ Cl=0.1, Cd= | 0.007217
|  |  |  | @ Cl=0.4, Cd= | 0.0059311
|  |  |  | @ Cl=0.6, Cd= | 0.0068109
alpha (deg) | Cl | Cd | Cm | Cl/Cd
-14 | -0.4451 | 0.14072 | -0.0266 | -3.163
-13.5 | -0.4539 | 0.12899 | -0.032 | -3.5189
-13 | -0.4542 | 0.11961 | -0.0362 | -3.7973
-12.5 | -0.4807 | 0.10633 | -0.0427 | -4.5208
-12 | -0.5256 | 0.09168 | -0.0507 | -5.733
-10.5 | -0.6082 | 0.0404 | -0.105 | -15.0545
-10 | -0.6301 | 0.02991 | -0.1131 | -21.0665
-9.5 | -0.6553 | 0.02286 | -0.1095 | -28.6658
-9 | -0.6599 | 0.01816 | -0.1011 | -36.3381
-8.5 | -0.6414 | 0.01512 | -0.0924 | -42.4206
-8 | -0.6019 | 0.01341 | -0.0852 | -44.8844
-7.5 | -0.5544 | 0.0123 | -0.079 | -45.0732
-7 | -0.5042 | 0.01141 | -0.0735 | -44.1893
-6.5 | -0.4517 | 0.01073 | -0.0686 | -42.0969
-6 | -0.3976 | 0.01021 | -0.0641 | -38.9422
-5.5 | -0.3438 | 0.00977 | -0.0599 | -35.1894
-5 | -0.2901 | 0.00936 | -0.0558 | -30.9936
-4.5 | -0.2363 | 0.00901 | -0.052 | -26.2264
-4 | -0.1827 | 0.00869 | -0.0483 | -21.0242
-3.5 | -0.1296 | 0.00841 | -0.0447 | -15.4102
-3 | -0.0772 | 0.00816 | -0.0411 | -9.4608
-2 | 0.0263 | 0.00769 | -0.0341 | 3.42
-1.5 | 0.0753 | 0.00741 | -0.0302 | 10.1619
-1 | 0.1201 | 0.00706 | -0.0255 | 17.0113
-0.5 | 0.1479 | 0.00637 | -0.0176 | 23.2182
0 | 0.1453 | 0.00562 | -0.0026 | 25.8541
0.5 | 0.1581 | 0.00537 | 0.0095 | 29.4413
1 | 0.2097 | 0.0054 | 0.0131 | 38.8333
1.5 | 0.2718 | 0.00553 | 0.0143 | 49.1501
2 | 0.3499 | 0.00574 | 0.012 | 60.9582
2.5 | 0.4207 | 0.00601 | 0.0113 | 70
3 | 0.4831 | 0.00636 | 0.0126 | 75.9591
3.5 | 0.566 | 0.00666 | 0.0093 | 84.985
4 | 0.6426 | 0.007 | 0.0073 | 91.8
4.5 | 0.7123 | 0.00737 | 0.007 | 96.6486
5.5 | 0.8351 | 0.00813 | 0.0103 | 102.7183
6 | 0.9049 | 0.00861 | 0.0103 | 105.0987
7 | 1.0117 | 0.00959 | 0.0172 | 105.4953
7.5 | 1.0805 | 0.01026 | 0.0176 | 105.3119
8 | 1.1388 | 0.0112 | 0.0196 | 101.6786
8.5 | 1.1749 | 0.01238 | 0.0253 | 94.9031
9 | 1.2283 | 0.01412 | 0.0264 | 86.9901
9.5 | 1.2606 | 0.01707 | 0.0286 | 73.8489
10 | 1.2636 | 0.02184 | 0.0318 | 57.8571
10.5 | 1.2632 | 0.02808 | 0.0318 | 44.9858
11 | 1.2647 | 0.03425 | 0.0319 | 36.9255
11.5 | 1.2617 | 0.04037 | 0.0328 | 31.2534
12.5 | 1.2244 | 0.05299 | 0.0387 | 23.1062
13 | 1.2073 | 0.05986 | 0.0404 | 20.1687
13.5 | 1.1913 | 0.06698 | 0.0414 | 17.7859
14 | 1.1724 | 0.07474 | 0.0416 | 15.6864
14.5 | 1.1503 | 0.08321 | 0.0409 | 13.8241
15 | 1.1289 | 0.09195 | 0.0397 | 12.2773
15.5 | 1.1065 | 0.1012 | 0.0378 | 10.9338
16 | 1.085 | 0.11067 | 0.0353 | 9.8039

## 57. Re 3M Mach 0.00 (1)
BIGFOIL.COM POLAR EXPORT
TsAGI B 15.0% thick
TsAGI B 15.0% thick |  |  |  | Cl Max: | 1.345 | at alpha= | 13.5 | deg
JavaFoil+Calcfoil stall+Eppler ext transition |  |  |  | L/D Max: | 123.516 | at alpha= | 6.5 | deg
Re: | 3000000 |  |  | Cd Min: | 0.00633 | at alpha= | 2 | deg
Mach: | 0 |  |  | Cl=0 at alpha= | -0.66129 | deg
|  |  |  | @ Cl=0.1, Cd= | 0.0064523
|  |  |  | @ Cl=0.4, Cd= | 0.0065254
|  |  |  | @ Cl=0.6, Cd= | 0.0068364
alpha (deg) | Cl | Cd | Cm | Cl/Cd
-16.5 | -0.79 | 0.12103 | 0.017 | -6.526
-16 | -0.808 | 0.1136 | 0.017 | -7.114
-15.5 | -0.825 | 0.10634 | 0.017 | -7.756
-15 | -0.84 | 0.09932 | 0.017 | -8.457
-14.5 | -0.853 | 0.09234 | 0.017 | -9.241
-14 | -0.865 | 0.08523 | 0.017 | -10.147
-13.5 | -0.875 | 0.0777 | 0.018 | -11.261
-13 | -0.885 | 0.06902 | 0.018 | -12.822
-12.5 | -0.897 | 0.05819 | 0.019 | -15.423
-12 | -0.976 | 0.0261 | 0.022 | -37.41
-11.5 | -1.018 | 0.0171 | 0.023 | -59.56
-11 | -1.01 | 0.01567 | 0.023 | -64.462
-10.5 | -0.993 | 0.01452 | 0.022 | -68.344
-10 | -0.969 | 0.01377 | 0.022 | -70.373
-9.5 | -0.94 | 0.01318 | 0.021 | -71.352
-9 | -0.907 | 0.01092 | 0.021 | -83.025
-8.5 | -0.87 | 0.01125 | 0.02 | -77.319
-8 | -0.828 | 0.01084 | 0.019 | -76.381
-7.5 | -0.783 | 0.01119 | 0.019 | -69.933
-7 | -0.735 | 0.01081 | 0.018 | -67.994
-6.5 | -0.685 | 0.01128 | 0.017 | -60.689
-6 | -0.632 | 0.01095 | 0.016 | -57.708
-5.5 | -0.578 | 0.01062 | 0.016 | -54.368
-5 | -0.521 | 0.01032 | 0.015 | -50.538
-4.5 | -0.464 | 0.01006 | 0.014 | -46.106
-4 | -0.405 | 0.01057 | 0.014 | -38.352
-3.5 | -0.346 | 0.01023 | 0.013 | -33.815
-3 | -0.286 | 0.00997 | 0.012 | -28.689
-2.5 | -0.225 | 0.00968 | 0.011 | -23.288
-2 | -0.165 | 0.00904 | 0.01 | -18.193
-1.5 | -0.103 | 0.00866 | 0.01 | -11.927
-1 | -0.042 | 0.00651 | 0.009 | -6.435
-0.5 | 0.02 | 0.00642 | 0.008 | 3.054
0 | 0.081 | 0.00644 | 0.007 | 12.594
0.5 | 0.143 | 0.00648 | 0.006 | 21.999
1 | 0.204 | 0.00659 | 0.005 | 30.961
1.5 | 0.265 | 0.00669 | 0.005 | 39.652
2 | 0.326 | 0.00633 | 0.004 | 51.538
2.5 | 0.388 | 0.00649 | 0.003 | 59.76
3 | 0.449 | 0.00667 | 0.002 | 67.291
3.5 | 0.509 | 0.00644 | 0.001 | 79.053
4 | 0.57 | 0.00662 | 0 | 86.175
4.5 | 0.631 | 0.00706 | -0.001 | 89.33
5 | 0.691 | 0.00691 | -0.002 | 100.033
5.5 | 0.751 | 0.00714 | -0.003 | 105.117
6 | 0.81 | 0.00706 | -0.003 | 114.839
6.5 | 0.87 | 0.00704 | -0.004 | 123.516
7 | 0.928 | 0.00815 | -0.005 | 113.931
7.5 | 0.985 | 0.00852 | -0.006 | 115.581
8 | 1.039 | 0.00896 | -0.007 | 116.03
8.5 | 1.092 | 0.00949 | -0.008 | 115.078
9 | 1.14 | 0.0101 | -0.009 | 112.929
9.5 | 1.184 | 0.01091 | -0.01 | 108.59
10 | 1.223 | 0.01197 | -0.011 | 102.179
10.5 | 1.254 | 0.01376 | -0.012 | 91.113
11 | 1.274 | 0.01763 | -0.012 | 72.277
11.5 | 1.298 | 0.01937 | -0.013 | 67.015
12 | 1.318 | 0.02107 | -0.014 | 62.537
12.5 | 1.332 | 0.02296 | -0.015 | 58.033
13 | 1.342 | 0.0249 | -0.016 | 53.883
13.5 | 1.345 | 0.02722 | -0.017 | 49.424
14 | 1.344 | 0.02957 | -0.017 | 45.436
14.5 | 1.337 | 0.0321 | -0.018 | 41.645
15 | 1.325 | 0.03495 | -0.019 | 37.915
15.5 | 1.308 | 0.03823 | -0.02 | 34.215
16 | 1.287 | 0.0415 | -0.02 | 31.015
16.5 | 1.261 | 0.0455 | -0.021 | 27.725
17 | 1.233 | 0.04975 | -0.022 | 24.775
17.5 | 1.201 | 0.05448 | -0.023 | 22.036
18 | 1.166 | 0.05948 | -0.023 | 19.609
18.5 | 1.13 | 0.06502 | -0.024 | 17.378

## 58. Re 3M Mach 0.00 (2)
BIGFOIL.COM POLAR EXPORT
TsAGI B 15.0% thick
TsAGI B 15.0% thick |  |  |  | Cl Max: | 1.4257 | at alpha= | 16 | deg
XFOIL ncrit=9 |  |  |  | L/D Max: | 126.006 | at alpha= | 7.5 | deg
Re: | 3000000 |  |  | Cd Min: | 0.08331 | at alpha= | 20 | deg
Mach: | 0 |  |  | Cl=0 at alpha= | -1.6541 | deg
|  |  |  | @ Cl=0.1, Cd= | 0.005716
|  |  |  | @ Cl=0.4, Cd= | 0.0048802
|  |  |  | @ Cl=0.6, Cd= | 0.005576
alpha (deg) | Cl | Cd | Cm | Cl/Cd
-20 | -1.3754 | 0.0522 | -0.0687 | -26.3487
-19.5 | -1.3996 | 0.0434 | -0.0721 | -32.2488
-19 | -1.4143 | 0.03719 | -0.0723 | -38.029
-18.5 | -1.4167 | 0.03297 | -0.0706 | -42.9694
-18 | -1.4138 | 0.02963 | -0.0677 | -47.7152
-17.5 | -1.4098 | 0.02671 | -0.0639 | -52.7817
-17 | -1.4014 | 0.02428 | -0.0595 | -57.7183
-16.5 | -1.3832 | 0.02259 | -0.0554 | -61.2306
-16 | -1.3627 | 0.0211 | -0.0511 | -64.5829
-15.5 | -1.3375 | 0.01995 | -0.0471 | -67.0426
-15 | -1.3111 | 0.01893 | -0.0428 | -69.2604
-14.5 | -1.286 | 0.01795 | -0.0381 | -71.6435
-14 | -1.2618 | 0.017 | -0.0329 | -74.2235
-13.5 | -1.2385 | 0.0161 | -0.0273 | -76.9255
-12.5 | -1.1343 | 0.01435 | -0.0275 | -79.0453
-12 | -1.0622 | 0.01352 | -0.0317 | -78.5651
-11.5 | -0.959 | 0.01248 | -0.0429 | -76.8429
-11 | -0.857 | 0.01182 | -0.0537 | -72.5042
-10.5 | -0.799 | 0.01125 | -0.0549 | -71.0222
-10 | -0.7518 | 0.01082 | -0.0535 | -69.4824
-9.5 | -0.7063 | 0.01048 | -0.0516 | -67.395
-9 | -0.6626 | 0.01004 | -0.0493 | -65.996
-8.5 | -0.6181 | 0.00976 | -0.0471 | -63.3299
-7.5 | -0.5303 | 0.0091 | -0.0422 | -58.2747
-7 | -0.4858 | 0.00879 | -0.0399 | -55.2673
-6.5 | -0.4408 | 0.0085 | -0.0376 | -51.8588
-6 | -0.3953 | 0.00827 | -0.0354 | -47.7993
-5.5 | -0.35 | 0.00805 | -0.0332 | -43.4783
-4.5 | -0.2596 | 0.00764 | -0.0286 | -33.9791
-4 | -0.2148 | 0.00745 | -0.0262 | -28.8322
-3.5 | -0.1698 | 0.00727 | -0.0238 | -23.3563
-3 | -0.1238 | 0.00712 | -0.0217 | -17.3876
-2.5 | -0.0774 | 0.00695 | -0.0197 | -11.1367
-1.5 | 0.0141 | 0.00654 | -0.0154 | 2.156
-1 | 0.0577 | 0.00626 | -0.0128 | 9.2173
-0.5 | 0.0956 | 0.00582 | -0.0091 | 16.4261
0 | 0.1231 | 0.00517 | -0.0031 | 23.8104
0.5 | 0.1455 | 0.00472 | 0.0044 | 30.8263
1 | 0.1728 | 0.00452 | 0.0109 | 38.2301
1.5 | 0.2182 | 0.00453 | 0.0133 | 48.1678
2 | 0.2703 | 0.00459 | 0.0141 | 58.8889
2.5 | 0.3295 | 0.00469 | 0.0133 | 70.2559
3 | 0.3909 | 0.00485 | 0.012 | 80.5979
3.5 | 0.4572 | 0.00507 | 0.0095 | 90.1775
4 | 0.5212 | 0.00527 | 0.0073 | 98.8994
4.5 | 0.5603 | 0.00545 | 0.011 | 102.8073
5 | 0.6296 | 0.00567 | 0.0075 | 111.0406
5.5 | 0.694 | 0.00591 | 0.0052 | 117.4281
6 | 0.7548 | 0.0062 | 0.0036 | 121.7419
6.5 | 0.814 | 0.00649 | 0.0024 | 125.4237
7.5 | 0.9085 | 0.00721 | 0.0051 | 126.0055
8 | 0.9658 | 0.00775 | 0.004 | 124.6194
8.5 | 1.0197 | 0.00845 | 0.0033 | 120.6746
9 | 1.0715 | 0.00917 | 0.0031 | 116.8484
9.5 | 1.0922 | 0.01005 | 0.0096 | 108.6766
10 | 1.1374 | 0.01109 | 0.01 | 102.5609
10.5 | 1.1764 | 0.01242 | 0.0112 | 94.7182
11 | 1.2143 | 0.01359 | 0.0126 | 89.3525
11.5 | 1.2456 | 0.01485 | 0.015 | 83.8788
12 | 1.2792 | 0.01628 | 0.0163 | 78.5749
12.5 | 1.3178 | 0.0178 | 0.016 | 74.0337
13 | 1.3516 | 0.01962 | 0.0161 | 68.8889
13.5 | 1.3846 | 0.0217 | 0.0157 | 63.8065
14 | 1.4112 | 0.02408 | 0.016 | 58.6047
14.5 | 1.4151 | 0.02689 | 0.0198 | 52.6255
15 | 1.4209 | 0.02987 | 0.0229 | 47.5695
15.5 | 1.4218 | 0.03352 | 0.0256 | 42.4165
16 | 1.4257 | 0.03721 | 0.0276 | 38.315
16.5 | 1.4232 | 0.04174 | 0.0292 | 34.0968
17 | 1.4217 | 0.0465 | 0.0303 | 30.5742
17.5 | 1.4204 | 0.05147 | 0.0308 | 27.5967
18 | 1.4178 | 0.05683 | 0.0309 | 24.9481
18.5 | 1.4119 | 0.0627 | 0.0308 | 22.5183
19 | 1.3933 | 0.07033 | 0.03 | 19.8109
19.5 | 1.3875 | 0.07656 | 0.0291 | 18.123
20 | 1.3788 | 0.08331 | 0.0279 | 16.5502

## 59. Re 3M Mach 0.10 (1)
BIGFOIL.COM POLAR EXPORT
TsAGI B 15.0% thick
TsAGI B 15.0% thick |  |  |  | Cl Max: | 1.338 | at alpha= | 13.5 | deg
JavaFoil+Calcfoil stall+Eppler ext transition |  |  |  | L/D Max: | 123.332 | at alpha= | 6.5 | deg
Re: | 3000000 |  |  | Cd Min: | 0.00629 | at alpha= | 1.5 | deg
Mach: | 0.1 |  |  | Cl=0 at alpha= | -0.66129 | deg
|  |  |  | @ Cl=0.1, Cd= | 0.0064607
|  |  |  | @ Cl=0.4, Cd= | 0.0065366
|  |  |  | @ Cl=0.6, Cd= | 0.0068559
alpha (deg) | Cl | Cd | Cm | Cl/Cd
-16 | -0.771 | 0.11724 | 0.016 | -6.573
-15.5 | -0.791 | 0.1097 | 0.017 | -7.209
-15 | -0.809 | 0.1025 | 0.017 | -7.896
-14.5 | -0.826 | 0.09533 | 0.017 | -8.663
-14 | -0.84 | 0.08841 | 0.017 | -9.504
-13.5 | -0.853 | 0.08086 | 0.017 | -10.55
-13 | -0.865 | 0.0726 | 0.018 | -11.908
-12.5 | -0.877 | 0.06299 | 0.018 | -13.917
-12 | -0.898 | 0.04809 | 0.019 | -18.684
-11.5 | -1 | 0.01817 | 0.023 | -55.027
-11 | -1.002 | 0.01582 | 0.023 | -63.366
-10.5 | -0.988 | 0.01478 | 0.022 | -66.836
-10 | -0.966 | 0.01399 | 0.022 | -69.052
-9.5 | -0.939 | 0.01333 | 0.021 | -70.468
-9 | -0.907 | 0.01102 | 0.021 | -82.297
-8.5 | -0.871 | 0.01133 | 0.02 | -76.844
-8 | -0.829 | 0.01091 | 0.019 | -76.037
-7.5 | -0.785 | 0.01128 | 0.019 | -69.581
-7 | -0.737 | 0.01093 | 0.018 | -67.459
-6.5 | -0.687 | 0.01135 | 0.017 | -60.566
-6 | -0.635 | 0.01102 | 0.017 | -57.59
-5.5 | -0.58 | 0.01067 | 0.016 | -54.352
-5 | -0.524 | 0.01036 | 0.015 | -50.551
-4.5 | -0.466 | 0.01015 | 0.014 | -45.899
-4 | -0.407 | 0.01063 | 0.014 | -38.323
-3.5 | -0.348 | 0.01029 | 0.013 | -33.801
-3 | -0.287 | 0.00998 | 0.012 | -28.805
-2.5 | -0.227 | 0.00972 | 0.011 | -23.295
-2 | -0.165 | 0.00905 | 0.01 | -18.274
-1.5 | -0.104 | 0.00871 | 0.01 | -11.921
-1 | -0.042 | 0.00653 | 0.009 | -6.448
-0.5 | 0.02 | 0.00647 | 0.008 | 3.041
0 | 0.082 | 0.00644 | 0.007 | 12.663
0.5 | 0.143 | 0.00651 | 0.006 | 22.02
1 | 0.205 | 0.00661 | 0.005 | 31.027
1.5 | 0.267 | 0.00629 | 0.005 | 42.387
2 | 0.328 | 0.00639 | 0.004 | 51.373
2.5 | 0.389 | 0.00651 | 0.003 | 59.869
3 | 0.451 | 0.00666 | 0.002 | 67.655
3.5 | 0.512 | 0.00648 | 0.001 | 78.942
4 | 0.573 | 0.00667 | 0 | 85.943
4.5 | 0.634 | 0.00709 | -0.001 | 89.399
5 | 0.694 | 0.00694 | -0.002 | 100.003
5.5 | 0.754 | 0.007 | -0.003 | 107.777
6 | 0.814 | 0.0071 | -0.003 | 114.681
6.5 | 0.874 | 0.00708 | -0.004 | 123.332
7 | 0.932 | 0.00821 | -0.005 | 113.625
7.5 | 0.989 | 0.0086 | -0.006 | 115.021
8 | 1.044 | 0.00903 | -0.007 | 115.605
8.5 | 1.096 | 0.00958 | -0.008 | 114.446
9 | 1.144 | 0.01022 | -0.009 | 111.948
9.5 | 1.188 | 0.01105 | -0.01 | 107.52
10 | 1.226 | 0.01217 | -0.011 | 100.775
10.5 | 1.256 | 0.01412 | -0.012 | 88.975
11 | 1.276 | 0.01798 | -0.012 | 70.963
11.5 | 1.299 | 0.01976 | -0.013 | 65.715
12 | 1.317 | 0.02153 | -0.014 | 61.17
12.5 | 1.33 | 0.02345 | -0.015 | 56.692
13 | 1.337 | 0.02551 | -0.016 | 52.405
13.5 | 1.338 | 0.02789 | -0.017 | 47.952
14 | 1.333 | 0.03036 | -0.017 | 43.911
14.5 | 1.323 | 0.03312 | -0.018 | 39.935
15 | 1.307 | 0.036 | -0.019 | 36.302
15.5 | 1.286 | 0.0395 | -0.02 | 32.548
16 | 1.26 | 0.04312 | -0.02 | 29.217
16.5 | 1.23 | 0.04724 | -0.021 | 26.033
17 | 1.196 | 0.05182 | -0.022 | 23.079
17.5 | 1.159 | 0.05675 | -0.023 | 20.424
18 | 1.119 | 0.06256 | -0.023 | 17.889
18.5 | 1.078 | 0.06869 | -0.024 | 15.688

## 60. Re 3M Mach 0.10 (2)
BIGFOIL.COM POLAR EXPORT
TsAGI B 15.0% thick
TsAGI B 15.0% thick |  |  |  | Cl Max: | 1.4162 | at alpha= | 16 | deg
XFOIL ncrit=9 |  |  |  | L/D Max: | 126.343 | at alpha= | 7 | deg
Re: | 3000000 |  |  | Cd Min: | 0.1262 | at alpha= | -20 | deg
Mach: | 0.1 |  |  | Cl=0 at alpha= | -1.6685 | deg
|  |  |  | @ Cl=0.1, Cd= | 0.0057842
|  |  |  | @ Cl=0.4, Cd= | 0.0048904
|  |  |  | @ Cl=0.6, Cd= | 0.0055851
alpha (deg) | Cl | Cd | Cm | Cl/Cd
-20 | -0.9482 | 0.1262 | -0.0247 | -7.5135
-19.5 | -1.3368 | 0.05381 | -0.0694 | -24.843
-19 | -1.3774 | 0.04276 | -0.0743 | -32.2123
-18.5 | -1.3905 | 0.03674 | -0.0743 | -37.847
-18 | -1.3908 | 0.03269 | -0.0724 | -42.5451
-17.5 | -1.3897 | 0.02921 | -0.0692 | -47.5762
-17 | -1.3861 | 0.02626 | -0.065 | -52.7837
-16.5 | -1.376 | 0.02392 | -0.0604 | -57.5251
-16 | -1.3592 | 0.02213 | -0.0558 | -61.4189
-15.5 | -1.3368 | 0.02075 | -0.0514 | -64.4241
-15 | -1.312 | 0.01957 | -0.0468 | -67.0414
-14.5 | -1.2879 | 0.01845 | -0.0418 | -69.8049
-14 | -1.2602 | 0.01765 | -0.0371 | -71.3994
-13.5 | -1.2378 | 0.01662 | -0.0312 | -74.4765
-13 | -1.1945 | 0.01559 | -0.0294 | -76.6196
-12.5 | -1.1395 | 0.01463 | -0.0298 | -77.8879
-12 | -1.0678 | 0.01377 | -0.0336 | -77.5454
-11.5 | -0.9637 | 0.01268 | -0.0447 | -76.0016
-11 | -0.8624 | 0.01195 | -0.0551 | -72.1674
-10.5 | -0.8028 | 0.01142 | -0.0563 | -70.2977
-10 | -0.7552 | 0.01093 | -0.0548 | -69.0942
-9.5 | -0.7092 | 0.01058 | -0.0529 | -67.0321
-9 | -0.6651 | 0.01013 | -0.0505 | -65.6565
-8.5 | -0.6203 | 0.00981 | -0.0482 | -63.2314
-8 | -0.5763 | 0.00944 | -0.0457 | -61.0487
-7.5 | -0.5314 | 0.00915 | -0.0433 | -58.0765
-7 | -0.4868 | 0.00882 | -0.0409 | -55.1927
-6.5 | -0.4414 | 0.00854 | -0.0385 | -51.6862
-6 | -0.3955 | 0.00831 | -0.0363 | -47.5933
-5.5 | -0.3498 | 0.00808 | -0.034 | -43.2921
-5 | -0.3044 | 0.00786 | -0.0317 | -38.7277
-4.5 | -0.2588 | 0.00766 | -0.0294 | -33.7859
-4 | -0.2135 | 0.00747 | -0.027 | -28.581
-3.5 | -0.1683 | 0.00728 | -0.0246 | -23.1181
-3 | -0.1225 | 0.00713 | -0.0223 | -17.1809
-2.5 | -0.0762 | 0.00696 | -0.0201 | -10.9483
-2 | -0.0303 | 0.00677 | -0.018 | -4.4756
-1.5 | 0.0154 | 0.00656 | -0.0157 | 2.3476
-1 | 0.0593 | 0.00628 | -0.0132 | 9.4427
-0.5 | 0.0976 | 0.00584 | -0.0094 | 16.7123
0 | 0.1251 | 0.0052 | -0.0034 | 24.0577
0.5 | 0.1472 | 0.00474 | 0.0042 | 31.0549
1 | 0.1742 | 0.00453 | 0.0109 | 38.4547
1.5 | 0.2198 | 0.00454 | 0.0134 | 48.4141
2 | 0.2718 | 0.00461 | 0.0143 | 58.9588
2.5 | 0.3315 | 0.00471 | 0.0134 | 70.3822
3 | 0.3936 | 0.00487 | 0.012 | 80.8214
3.5 | 0.4594 | 0.00508 | 0.0097 | 90.4331
4 | 0.5243 | 0.00529 | 0.0075 | 99.1115
4.5 | 0.5758 | 0.0055 | 0.0083 | 104.6909
5 | 0.6327 | 0.0057 | 0.0078 | 111
5.5 | 0.6976 | 0.00594 | 0.0055 | 117.4411
6 | 0.7587 | 0.00624 | 0.004 | 121.5865
6.5 | 0.8183 | 0.00653 | 0.0028 | 125.3139
7 | 0.8705 | 0.00689 | 0.0032 | 126.3425
7.5 | 0.9136 | 0.00726 | 0.0056 | 125.8402
8 | 0.9713 | 0.00781 | 0.0044 | 124.3662
8.5 | 1.025 | 0.00854 | 0.004 | 120.0234
9 | 1.0767 | 0.00926 | 0.0039 | 116.2743
9.5 | 1.0974 | 0.01012 | 0.0104 | 108.4387
10 | 1.1425 | 0.01121 | 0.011 | 101.9179
10.5 | 1.1802 | 0.01262 | 0.0124 | 93.5182
11 | 1.2171 | 0.01386 | 0.014 | 87.8139
11.5 | 1.2427 | 0.01521 | 0.0176 | 81.7028
12 | 1.282 | 0.01675 | 0.0174 | 76.5373
12.5 | 1.3197 | 0.0184 | 0.0173 | 71.7228
13 | 1.3532 | 0.02035 | 0.0173 | 66.4963
13.5 | 1.3848 | 0.02267 | 0.0169 | 61.0851
14 | 1.4063 | 0.02522 | 0.0179 | 55.7613
14.5 | 1.4103 | 0.02818 | 0.0216 | 50.0461
15 | 1.4138 | 0.03148 | 0.0246 | 44.9111
15.5 | 1.4156 | 0.03522 | 0.027 | 40.1931
16 | 1.4162 | 0.03936 | 0.0289 | 35.9807
16.5 | 1.4116 | 0.04428 | 0.0304 | 31.879
17 | 1.4116 | 0.04903 | 0.0313 | 28.7905
17.5 | 1.4091 | 0.05429 | 0.0317 | 25.9551
18 | 1.4033 | 0.06011 | 0.0317 | 23.3455
18.5 | 1.3958 | 0.06635 | 0.0313 | 21.0369
19 | 1.3783 | 0.07397 | 0.0304 | 18.6332
19.5 | 1.3708 | 0.08056 | 0.0293 | 17.0159
20 | 1.3608 | 0.08758 | 0.0279 | 15.5378

## 61. Re 3M Mach 0.25 (1)
BIGFOIL.COM POLAR EXPORT
TsAGI B 15.0% thick
TsAGI B 15.0% thick |  |  |  | Cl Max: | 1.303 | at alpha= | 12 | deg
JavaFoil+Calcfoil stall+Eppler ext transition |  |  |  | L/D Max: | 115.092 | at alpha= | 7.5 | deg
Re: | 3000000 |  |  | Cd Min: | 0.00631 | at alpha= | 1 | deg
Mach: | 0.25 |  |  | Cl=0 at alpha= | -0.65873 | deg
|  |  |  | @ Cl=0.1, Cd= | 0.0066127
|  |  |  | @ Cl=0.4, Cd= | 0.00665
|  |  |  | @ Cl=0.6, Cd= | 0.0065245
alpha (deg) | Cl | Cd | Cm | Cl/Cd
-15 | -0.548 | 0.1246 | 0.014 | -4.398
-14.5 | -0.597 | 0.11511 | 0.014 | -5.19
-14 | -0.642 | 0.10628 | 0.015 | -6.043
-13.5 | -0.682 | 0.09772 | 0.015 | -6.984
-13 | -0.717 | 0.0896 | 0.015 | -8.007
-12.5 | -0.747 | 0.08205 | 0.015 | -9.103
-12 | -0.77 | 0.07419 | 0.016 | -10.384
-11.5 | -0.788 | 0.06547 | 0.016 | -12.043
-11 | -0.807 | 0.05431 | 0.017 | -14.863
-10.5 | -0.924 | 0.01839 | 0.022 | -50.255
-10 | -0.936 | 0.01547 | 0.022 | -60.511
-9.5 | -0.923 | 0.01436 | 0.022 | -64.297
-9 | -0.901 | 0.01357 | 0.021 | -66.413
-8.5 | -0.872 | 0.0129 | 0.021 | -67.567
-8 | -0.835 | 0.01145 | 0.02 | -72.969
-7.5 | -0.794 | 0.01097 | 0.019 | -72.411
-7 | -0.749 | 0.01134 | 0.018 | -66.069
-6.5 | -0.7 | 0.01095 | 0.018 | -63.938
-6 | -0.648 | 0.01057 | 0.017 | -61.325
-5.5 | -0.593 | 0.01102 | 0.016 | -53.852
-5 | -0.536 | 0.01066 | 0.016 | -50.301
-4.5 | -0.478 | 0.0104 | 0.015 | -45.955
-4 | -0.418 | 0.01013 | 0.014 | -41.256
-3.5 | -0.357 | 0.00991 | 0.013 | -35.993
-3 | -0.295 | 0.00991 | 0.012 | -29.779
-2.5 | -0.233 | 0.00957 | 0.012 | -24.298
-2 | -0.17 | 0.0093 | 0.011 | -18.265
-1.5 | -0.107 | 0.00892 | 0.01 | -11.95
-1 | -0.043 | 0.0067 | 0.009 | -6.461
-0.5 | 0.02 | 0.00659 | 0.008 | 3.069
0 | 0.084 | 0.0066 | 0.007 | 12.677
0.5 | 0.147 | 0.00665 | 0.006 | 22.123
1 | 0.211 | 0.00631 | 0.006 | 33.359
1.5 | 0.274 | 0.00639 | 0.005 | 42.88
2 | 0.337 | 0.00653 | 0.004 | 51.639
2.5 | 0.4 | 0.00665 | 0.003 | 60.147
3 | 0.463 | 0.00643 | 0.002 | 71.994
3.5 | 0.526 | 0.00664 | 0.001 | 79.151
4 | 0.588 | 0.00648 | 0 | 90.745
4.5 | 0.65 | 0.00671 | -0.001 | 96.889
5 | 0.713 | 0.0066 | -0.002 | 107.938
5.5 | 0.774 | 0.00687 | -0.003 | 112.615
6 | 0.835 | 0.00763 | -0.004 | 109.545
6.5 | 0.896 | 0.00796 | -0.005 | 112.601
7 | 0.956 | 0.00835 | -0.005 | 114.497
7.5 | 1.013 | 0.00881 | -0.006 | 115.092
8 | 1.068 | 0.00934 | -0.007 | 114.373
8.5 | 1.12 | 0.01012 | -0.008 | 110.669
9 | 1.167 | 0.01091 | -0.009 | 107.004
9.5 | 1.208 | 0.01197 | -0.01 | 100.902
10 | 1.241 | 0.01357 | -0.011 | 91.5
10.5 | 1.259 | 0.01802 | -0.012 | 69.88
11 | 1.28 | 0.02022 | -0.013 | 63.321
11.5 | 1.295 | 0.02217 | -0.013 | 58.422
12 | 1.303 | 0.02433 | -0.014 | 53.548
12.5 | 1.302 | 0.02667 | -0.015 | 48.799
13 | 1.291 | 0.02931 | -0.016 | 44.058
13.5 | 1.272 | 0.03217 | -0.017 | 39.53
14 | 1.243 | 0.0354 | -0.018 | 35.11
14.5 | 1.204 | 0.03904 | -0.018 | 30.839
15 | 1.155 | 0.04346 | -0.019 | 26.584
15.5 | 1.098 | 0.04833 | -0.02 | 22.718
16 | 1.033 | 0.05347 | -0.021 | 19.328
16.5 | 0.96 | 0.06063 | -0.021 | 15.832
17 | 0.882 | 0.06796 | -0.022 | 12.971

## 62. Re 3M Mach 0.25 (2)
BIGFOIL.COM POLAR EXPORT
TsAGI B 15.0% thick
TsAGI B 15.0% thick |  |  |  | Cl Max: | 1.3793 | at alpha= | 14 | deg
XFOIL ncrit=9 |  |  |  | L/D Max: | 126.239 | at alpha= | 7 | deg
Re: | 3000000 |  |  | Cd Min: | 0.18957 | at alpha= | -20 | deg
Mach: | 0.25 |  |  | Cl=0 at alpha= | -1.7686 | deg
|  |  |  | @ Cl=0.1, Cd= | 0.0060529
|  |  |  | @ Cl=0.4, Cd= | 0.0049675
|  |  |  | @ Cl=0.6, Cd= | 0.0056121
alpha (deg) | Cl | Cd | Cm | Cl/Cd
-20 | -0.6861 | 0.18957 | 0.0084 | -3.6192
-19.5 | -0.7126 | 0.17331 | -0.0007 | -4.1117
-19 | -0.7373 | 0.1588 | -0.009 | -4.6429
-18.5 | -0.7706 | 0.14342 | -0.0179 | -5.373
-18 | -0.8206 | 0.12593 | -0.0281 | -6.5163
-17.5 | -0.952 | 0.09715 | -0.0459 | -9.7993
-17 | -1.1616 | 0.05653 | -0.0731 | -20.5484
-16.5 | -1.2217 | 0.04189 | -0.0821 | -29.1645
-16 | -1.2484 | 0.0347 | -0.0818 | -35.9769
-15.5 | -1.252 | 0.03051 | -0.0784 | -41.0357
-15 | -1.2645 | 0.02634 | -0.0725 | -48.0068
-14.5 | -1.2618 | 0.02348 | -0.066 | -53.7394
-14 | -1.247 | 0.02152 | -0.0597 | -57.9461
-13.5 | -1.2304 | 0.01984 | -0.0527 | -62.0161
-13 | -1.2079 | 0.01861 | -0.0461 | -64.906
-12.5 | -1.1507 | 0.01706 | -0.046 | -67.4502
-12 | -1.0967 | 0.0154 | -0.0452 | -71.2143
-11.5 | -0.9867 | 0.01411 | -0.0554 | -69.9291
-11 | -0.8906 | 0.01297 | -0.0632 | -68.6662
-10.5 | -0.8261 | 0.01224 | -0.0642 | -67.4918
-10 | -0.7731 | 0.01172 | -0.0628 | -65.9642
-9.5 | -0.7259 | 0.01109 | -0.0602 | -65.4554
-9 | -0.6783 | 0.01068 | -0.0576 | -63.5112
-8.5 | -0.6322 | 0.01018 | -0.0547 | -62.1022
-8 | -0.5849 | 0.00981 | -0.052 | -59.6228
-7.5 | -0.5385 | 0.00941 | -0.0492 | -57.2264
-7 | -0.4915 | 0.00908 | -0.0464 | -54.13
-6.5 | -0.4446 | 0.00878 | -0.0437 | -50.6378
-6 | -0.3977 | 0.00848 | -0.041 | -46.8986
-5.5 | -0.3502 | 0.00821 | -0.0385 | -42.6553
-5 | -0.3025 | 0.00796 | -0.036 | -38.0025
-4.5 | -0.2548 | 0.00773 | -0.0336 | -32.9625
-4 | -0.2075 | 0.00754 | -0.0311 | -27.5199
-3.5 | -0.1605 | 0.00737 | -0.0285 | -21.7775
-3 | -0.1137 | 0.00719 | -0.026 | -15.8136
-2.5 | -0.067 | 0.00701 | -0.0234 | -9.5578
-2 | -0.0211 | 0.00685 | -0.0207 | -3.0803
-1.5 | 0.0245 | 0.00665 | -0.018 | 3.6842
-1 | 0.0686 | 0.0064 | -0.015 | 10.7188
-0.5 | 0.1084 | 0.00596 | -0.0112 | 18.1879
0 | 0.1374 | 0.00531 | -0.0051 | 25.8757
0.5 | 0.1572 | 0.00484 | 0.0034 | 32.4793
1 | 0.182 | 0.00462 | 0.011 | 39.3939
1.5 | 0.2283 | 0.00461 | 0.0137 | 49.5228
2 | 0.281 | 0.00467 | 0.0149 | 60.1713
2.5 | 0.3427 | 0.00481 | 0.0141 | 71.2474
3 | 0.4082 | 0.00499 | 0.0124 | 81.8036
3.5 | 0.4712 | 0.00519 | 0.0112 | 90.79
4 | 0.5401 | 0.0054 | 0.0086 | 100.0185
4.5 | 0.5995 | 0.00561 | 0.0081 | 106.8627
5 | 0.6504 | 0.00582 | 0.0096 | 111.7526
5.5 | 0.7179 | 0.00609 | 0.0073 | 117.8818
6 | 0.7812 | 0.0064 | 0.0059 | 122.0625
6.5 | 0.8428 | 0.00672 | 0.0049 | 125.4167
7 | 0.8963 | 0.0071 | 0.0056 | 126.2394
7.5 | 0.9408 | 0.00755 | 0.0083 | 124.6093
8 | 1.0003 | 0.00815 | 0.0074 | 122.7362
8.5 | 1.0544 | 0.00894 | 0.0076 | 117.9418
9 | 1.1006 | 0.00969 | 0.0094 | 113.581
9.5 | 1.1251 | 0.01071 | 0.0153 | 105.0514
10 | 1.1674 | 0.01208 | 0.0166 | 96.6391
10.5 | 1.1988 | 0.01391 | 0.019 | 86.1826
11 | 1.23 | 0.01558 | 0.0214 | 78.9474
11.5 | 1.2607 | 0.01749 | 0.0232 | 72.0812
12 | 1.2953 | 0.0198 | 0.0232 | 65.4192
12.5 | 1.3273 | 0.02229 | 0.0232 | 59.5469
13 | 1.3558 | 0.02533 | 0.0228 | 53.5255
13.5 | 1.3768 | 0.02869 | 0.0232 | 47.9888
14 | 1.3793 | 0.03224 | 0.0266 | 42.7823
14.5 | 1.3757 | 0.03656 | 0.0296 | 37.6286
15 | 1.3752 | 0.04101 | 0.0318 | 33.5333
15.5 | 1.3698 | 0.04621 | 0.0334 | 29.6429
16 | 1.365 | 0.05164 | 0.0344 | 26.433
16.5 | 1.3575 | 0.05764 | 0.035 | 23.5514
17 | 1.3464 | 0.06426 | 0.035 | 20.9524
17.5 | 1.3381 | 0.07085 | 0.0346 | 18.8864
18 | 1.3246 | 0.07822 | 0.0337 | 16.9343
18.5 | 1.3094 | 0.08609 | 0.0323 | 15.2097
19 | 1.2917 | 0.09445 | 0.0305 | 13.676

## 63. Re 3M Mach 0.50 (1)
BIGFOIL.COM POLAR EXPORT
TsAGI B 15.0% thick
TsAGI B 15.0% thick |  |  |  | Cl Max: | 1.238 | at alpha= | 9.5 | deg
JavaFoil+Calcfoil stall+Eppler ext transition |  |  |  | L/D Max: | 103.496 | at alpha= | 6.5 | deg
Re: | 3000000 |  |  | Cd Min: | 0.00602 | at alpha= | 1.5 | deg
Mach: | 0.5 |  |  | Cl=0 at alpha= | -0.66197 | deg
|  |  |  | @ Cl=0.1, Cd= | 0.0060849
|  |  |  | @ Cl=0.4, Cd= | 0.0061454
|  |  |  | @ Cl=0.6, Cd= | 0.0066117
alpha (deg) | Cl | Cd | Cm | Cl/Cd
-20 | -1.066 | 0.16799 | 0.022 | -6.346
-19.5 | -1.04 | 0.1632 | 0.021 | -6.37
-19 | -1.011 | 0.16054 | 0.021 | -6.3
-18.5 | -0.985 | 0.1539 | 0.02 | -6.399
-18 | -0.958 | 0.14934 | 0.02 | -6.416
-17.5 | -0.93 | 0.14389 | 0.02 | -6.463
-17 | -0.903 | 0.14233 | 0.019 | -6.346
-16.5 | -0.875 | 0.13699 | 0.019 | -6.39
-16 | -0.848 | 0.13151 | 0.018 | -6.45
-15.5 | -0.821 | 0.1276 | 0.018 | -6.436
-15 | -0.793 | 0.1235 | 0.017 | -6.421
-14.5 | -0.766 | 0.12003 | 0.017 | -6.381
-14 | -0.738 | 0.11008 | 0.016 | -6.704
-13.5 | -0.711 | 0.09592 | 0.016 | -7.411
-13 | -0.683 | 0.10293 | 0.015 | -6.634
-12.5 | -0.656 | 0.08908 | 0.015 | -7.362
-12 | -0.628 | 0.0954 | 0.014 | -6.58
-11.5 | -0.601 | 0.08061 | 0.014 | -7.452
-11 | -0.572 | 0.08393 | 0.013 | -6.819
-10.5 | -0.545 | 0.07269 | 0.013 | -7.503
-10 | -0.517 | 0.07212 | 0.012 | -7.172
-9.5 | -0.49 | 0.07027 | 0.011 | -6.967
-9 | -0.463 | 0.06235 | 0.012 | -7.428
-8.5 | -0.435 | 0.06065 | 0.011 | -7.174
-8 | -0.408 | 0.05701 | 0.011 | -7.163
-7.5 | -0.484 | 0.05398 | 0.012 | -8.964
-7 | -0.717 | 0.01427 | 0.021 | -50.251
-6.5 | -0.718 | 0.01295 | 0.02 | -55.408
-6 | -0.686 | 0.01119 | 0.019 | -61.331
-5.5 | -0.64 | 0.01058 | 0.018 | -60.516
-5 | -0.586 | 0.01092 | 0.017 | -53.651
-4.5 | -0.526 | 0.01046 | 0.016 | -50.253
-4 | -0.462 | 0.01011 | 0.016 | -45.715
-3.5 | -0.396 | 0.00976 | 0.015 | -40.58
-3 | -0.328 | 0.01012 | 0.014 | -32.423
-2.5 | -0.259 | 0.00982 | 0.013 | -26.388
-2 | -0.189 | 0.00915 | 0.012 | -20.69
-1.5 | -0.119 | 0.00886 | 0.011 | -13.424
-1 | -0.048 | 0.00849 | 0.01 | -5.687
-0.5 | 0.023 | 0.00641 | 0.009 | 3.525
0 | 0.093 | 0.00608 | 0.008 | 15.372
0.5 | 0.164 | 0.00613 | 0.007 | 26.782
1 | 0.235 | 0.00622 | 0.006 | 37.737
1.5 | 0.305 | 0.00602 | 0.005 | 50.691
2 | 0.376 | 0.00619 | 0.004 | 60.649
2.5 | 0.446 | 0.00606 | 0.003 | 73.517
3 | 0.516 | 0.00649 | 0.002 | 79.469
3.5 | 0.585 | 0.00639 | 0.001 | 91.52
4 | 0.654 | 0.00741 | 0 | 88.31
4.5 | 0.723 | 0.00772 | -0.001 | 93.639
5 | 0.791 | 0.00807 | -0.002 | 98.004
5.5 | 0.858 | 0.00848 | -0.003 | 101.117
6 | 0.924 | 0.00898 | -0.004 | 102.899
6.5 | 0.988 | 0.00955 | -0.005 | 103.496
7 | 1.05 | 0.01024 | -0.006 | 102.589
7.5 | 1.108 | 0.01111 | -0.007 | 99.755
8 | 1.161 | 0.01221 | -0.008 | 95.03
8.5 | 1.205 | 0.0137 | -0.009 | 87.933
9 | 1.236 | 0.01591 | -0.01 | 77.729
9.5 | 1.238 | 0.02305 | -0.011 | 53.731
10 | 1.22 | 0.02674 | -0.012 | 45.633
10.5 | 1.132 | 0.03133 | -0.013 | 36.138
11 | 0.74 | 0.03642 | -0.013 | 20.311
11.5 | 0.768 | 0.03902 | -0.014 | 19.688
12 | 0.794 | 0.04378 | -0.015 | 18.13
12.5 | 0.814 | 0.05058 | -0.016 | 16.09
13 | 0.752 | 0.0973 | -0.009 | 7.727
13.5 | 0.779 | 0.10416 | -0.009 | 7.478
14 | 0.807 | 0.11055 | -0.01 | 7.297
14.5 | 0.834 | 0.11548 | -0.011 | 7.225

## 64. Re 3M Mach 0.50 (2)
BIGFOIL.COM POLAR EXPORT
TsAGI B 15.0% thick
TsAGI B 15.0% thick |  |  |  | Cl Max: | 1.2609 | at alpha= | 12 | deg
XFOIL ncrit=9 |  |  |  | L/D Max: | 118.849 | at alpha= | 6.5 | deg
Re: | 3000000 |  |  | Cd Min: | 0.13433 | at alpha= | -14 | deg
Mach: | 0.5 |  |  | Cl=0 at alpha= | -2.2237 | deg
|  |  |  | @ Cl=0.1, Cd= | 0.00689
|  |  |  | @ Cl=0.4, Cd= | 0.0052432
|  |  |  | @ Cl=0.6, Cd= | 0.0059472
alpha (deg) | Cl | Cd | Cm | Cl/Cd
-14 | -0.477 | 0.13433 | -0.0293 | -3.551
-13.5 | -0.5016 | 0.1205 | -0.0363 | -4.1627
-13 | -0.5346 | 0.10659 | -0.0438 | -5.0155
-12.5 | -0.5646 | 0.09403 | -0.0512 | -6.0045
-12 | -0.589 | 0.07975 | -0.0631 | -7.3856
-11.5 | -0.5993 | 0.06377 | -0.0828 | -9.3978
-11 | -0.6229 | 0.04848 | -0.0971 | -12.8486
-10.5 | -0.6492 | 0.03657 | -0.1079 | -17.7523
-10 | -0.6781 | 0.0269 | -0.112 | -25.2082
-9.5 | -0.7018 | 0.02029 | -0.1064 | -34.5885
-9 | -0.7068 | 0.01561 | -0.0966 | -45.2787
-8.5 | -0.6736 | 0.01333 | -0.0887 | -50.5326
-8 | -0.6265 | 0.01198 | -0.0821 | -52.2955
-7.5 | -0.5746 | 0.01104 | -0.0763 | -52.0471
-7 | -0.5193 | 0.01041 | -0.0714 | -49.8847
-6.5 | -0.4642 | 0.00983 | -0.0667 | -47.2228
-6 | -0.4091 | 0.00936 | -0.0624 | -43.7073
-5.5 | -0.3542 | 0.00898 | -0.0582 | -39.4432
-5 | -0.2994 | 0.00864 | -0.0543 | -34.6528
-4.5 | -0.2443 | 0.00833 | -0.0507 | -29.3277
-4 | -0.1896 | 0.00806 | -0.0472 | -23.5236
-3.5 | -0.1352 | 0.00782 | -0.0437 | -17.289
-3 | -0.0819 | 0.00759 | -0.0403 | -10.7905
-2.5 | -0.0289 | 0.00739 | -0.0369 | -3.9107
-2 | 0.0234 | 0.0072 | -0.0335 | 3.25
-1.5 | 0.0751 | 0.00701 | -0.03 | 10.7133
-1 | 0.1249 | 0.00677 | -0.0263 | 18.449
-0.5 | 0.1684 | 0.00641 | -0.0215 | 26.2715
0 | 0.2003 | 0.00586 | -0.0142 | 34.1809
0.5 | 0.2118 | 0.00522 | -0.0023 | 40.5747
1 | 0.2187 | 0.00496 | 0.011 | 44.0927
1.5 | 0.2629 | 0.00498 | 0.0162 | 52.7912
2 | 0.3176 | 0.00505 | 0.019 | 62.8911
2.5 | 0.389 | 0.00521 | 0.0181 | 74.6641
3 | 0.4618 | 0.00543 | 0.017 | 85.046
3.5 | 0.5204 | 0.00568 | 0.019 | 91.6197
4 | 0.6038 | 0.00596 | 0.0156 | 101.3087
4.5 | 0.6739 | 0.00627 | 0.0151 | 107.4801
5 | 0.7251 | 0.00655 | 0.0189 | 110.7023
5.5 | 0.8007 | 0.00693 | 0.0175 | 115.5411
6 | 0.8692 | 0.00736 | 0.0177 | 118.0978
6.5 | 0.9294 | 0.00782 | 0.0198 | 118.8491
7 | 0.9796 | 0.00829 | 0.024 | 118.1665
7.5 | 1.0482 | 0.00895 | 0.0244 | 117.1173
8 | 1.1084 | 0.00988 | 0.0261 | 112.1862
8.5 | 1.1393 | 0.01107 | 0.0329 | 102.9178
9 | 1.1944 | 0.01264 | 0.0341 | 94.4937
9.5 | 1.2302 | 0.01544 | 0.036 | 79.6762
10 | 1.2425 | 0.01981 | 0.0384 | 62.7208
10.5 | 1.2386 | 0.02528 | 0.0411 | 48.9953
11 | 1.2505 | 0.03055 | 0.0413 | 40.9329
11.5 | 1.2592 | 0.03612 | 0.0414 | 34.8616
12 | 1.2609 | 0.04233 | 0.0414 | 29.7874
12.5 | 1.2607 | 0.04896 | 0.041 | 25.7496
13 | 1.2572 | 0.05601 | 0.0403 | 22.446
13.5 | 1.2414 | 0.06292 | 0.0417 | 19.7298
14 | 1.2232 | 0.07041 | 0.0423 | 17.3725
14.5 | 1.1997 | 0.07875 | 0.0421 | 15.2343
15 | 1.179 | 0.08721 | 0.0413 | 13.5191
15.5 | 1.1529 | 0.09658 | 0.0395 | 11.9373
16 | 1.1298 | 0.10603 | 0.0372 | 10.6555
16.5 | 1.1038 | 0.11622 | 0.0341 | 9.4975
17 | 1.0823 | 0.12621 | 0.0307 | 8.5754

## 65. Re 4M Mach 0.00 (1)
BIGFOIL.COM POLAR EXPORT
TsAGI B 15.0% thick
TsAGI B 15.0% thick |  |  |  | Cl Max: | 1.35 | at alpha= | 13.5 | deg
JavaFoil+Calcfoil stall+Eppler ext transition |  |  |  | L/D Max: | 122.048 | at alpha= | 6.5 | deg
Re: | 4000000 |  |  | Cd Min: | 0.0062 | at alpha= | 2 | deg
Mach: | 0 |  |  | Cl=0 at alpha= | -0.66129 | deg
|  |  |  | @ Cl=0.1, Cd= | 0.0063647
|  |  |  | @ Cl=0.4, Cd= | 0.0066036
|  |  |  | @ Cl=0.6, Cd= | 0.0067385
alpha (deg) | Cl | Cd | Cm | Cl/Cd
-16.5 | -0.792 | 0.11726 | 0.017 | -6.754
-16 | -0.811 | 0.10965 | 0.017 | -7.392
-15.5 | -0.828 | 0.10239 | 0.017 | -8.084
-15 | -0.844 | 0.09517 | 0.018 | -8.863
-14.5 | -0.858 | 0.08798 | 0.018 | -9.747
-14 | -0.87 | 0.08047 | 0.018 | -10.815
-13.5 | -0.882 | 0.07212 | 0.018 | -12.234
-13 | -0.897 | 0.06146 | 0.019 | -14.595
-12.5 | -0.931 | 0.04266 | 0.021 | -21.818
-12 | -1.023 | 0.01788 | 0.024 | -57.221
-11.5 | -1.025 | 0.01582 | 0.023 | -64.785
-11 | -1.013 | 0.0148 | 0.023 | -68.395
-10.5 | -0.994 | 0.01407 | 0.022 | -70.623
-10 | -0.97 | 0.0134 | 0.022 | -72.357
-9.5 | -0.941 | 0.01085 | 0.021 | -86.718
-9 | -0.907 | 0.01113 | 0.021 | -81.534
-8.5 | -0.87 | 0.01071 | 0.02 | -81.209
-8 | -0.828 | 0.01107 | 0.019 | -74.76
-7.5 | -0.783 | 0.01069 | 0.019 | -73.241
-7 | -0.735 | 0.01113 | 0.018 | -66.058
-6.5 | -0.685 | 0.01079 | 0.017 | -63.465
-6 | -0.632 | 0.01048 | 0.016 | -60.351
-5.5 | -0.578 | 0.01013 | 0.016 | -57.021
-5 | -0.521 | 0.01067 | 0.015 | -48.859
-4.5 | -0.464 | 0.01038 | 0.014 | -44.719
-4 | -0.405 | 0.01015 | 0.014 | -39.93
-3.5 | -0.346 | 0.00984 | 0.013 | -35.18
-3 | -0.286 | 0.0096 | 0.012 | -29.804
-2.5 | -0.225 | 0.0094 | 0.011 | -23.989
-2 | -0.165 | 0.00918 | 0.01 | -17.924
-1.5 | -0.103 | 0.00961 | 0.01 | -10.757
-1 | -0.042 | 0.00918 | 0.009 | -4.564
-0.5 | 0.02 | 0.00642 | 0.008 | 3.053
0 | 0.081 | 0.00638 | 0.007 | 12.712
0.5 | 0.143 | 0.00633 | 0.006 | 22.532
1 | 0.204 | 0.00647 | 0.005 | 31.512
1.5 | 0.265 | 0.00654 | 0.005 | 40.566
2 | 0.326 | 0.0062 | 0.004 | 52.629
2.5 | 0.388 | 0.00658 | 0.003 | 58.946
3 | 0.449 | 0.0067 | 0.002 | 66.961
3.5 | 0.509 | 0.0069 | 0.001 | 73.84
4 | 0.57 | 0.00665 | 0 | 85.799
4.5 | 0.631 | 0.00683 | -0.001 | 92.316
5 | 0.691 | 0.0067 | -0.002 | 103.107
5.5 | 0.751 | 0.00692 | -0.003 | 108.461
6 | 0.811 | 0.00685 | -0.003 | 118.266
6.5 | 0.87 | 0.00713 | -0.004 | 122.048
7 | 0.928 | 0.0079 | -0.005 | 117.444
7.5 | 0.985 | 0.00829 | -0.006 | 118.789
8 | 1.04 | 0.00872 | -0.007 | 119.337
8.5 | 1.092 | 0.00925 | -0.008 | 118.142
9 | 1.141 | 0.00988 | -0.009 | 115.436
9.5 | 1.185 | 0.01072 | -0.01 | 110.547
10 | 1.223 | 0.01189 | -0.011 | 102.884
10.5 | 1.253 | 0.01411 | -0.012 | 88.835
11 | 1.278 | 0.0165 | -0.012 | 77.463
11.5 | 1.303 | 0.01815 | -0.013 | 71.771
12 | 1.322 | 0.01974 | -0.014 | 66.984
12.5 | 1.337 | 0.0215 | -0.015 | 62.19
13 | 1.346 | 0.02332 | -0.016 | 57.742
13.5 | 1.35 | 0.02548 | -0.017 | 52.97
14 | 1.348 | 0.02769 | -0.017 | 48.685
14.5 | 1.342 | 0.03007 | -0.018 | 44.61
15 | 1.33 | 0.03275 | -0.019 | 40.603
15.5 | 1.312 | 0.03583 | -0.02 | 36.635
16 | 1.292 | 0.0389 | -0.021 | 33.201
16.5 | 1.266 | 0.04264 | -0.021 | 29.69
17 | 1.237 | 0.04661 | -0.022 | 26.542
17.5 | 1.205 | 0.05103 | -0.023 | 23.617
18 | 1.171 | 0.05571 | -0.023 | 21.021
18.5 | 1.135 | 0.0609 | -0.024 | 18.633

## 66. Re 4M Mach 0.00 (2)
BIGFOIL.COM POLAR EXPORT
TsAGI B 15.0% thick
TsAGI B 15.0% thick |  |  |  | Cl Max: | 1.4617 | at alpha= | 16.5 | deg
XFOIL ncrit=9 |  |  |  | L/D Max: | 134.155 | at alpha= | 7 | deg
Re: | 4000000 |  |  | Cd Min: | 0.07793 | at alpha= | 20 | deg
Mach: | 0 |  |  | Cl=0 at alpha= | -1.6384 | deg
|  |  |  | @ Cl=0.1, Cd= | 0.0059054
|  |  |  | @ Cl=0.4, Cd= | 0.0045965
|  |  |  | @ Cl=0.6, Cd= | 0.0051782
alpha (deg) | Cl | Cd | Cm | Cl/Cd
-20 | -1.4762 | 0.04031 | -0.073 | -36.6212
-19.5 | -1.4864 | 0.03497 | -0.0722 | -42.505
-19 | -1.4879 | 0.03107 | -0.07 | -47.8886
-18.5 | -1.4802 | 0.02822 | -0.0671 | -52.4522
-18 | -1.4679 | 0.02593 | -0.0637 | -56.6101
-17.5 | -1.4532 | 0.02394 | -0.0598 | -60.7018
-17 | -1.4319 | 0.02245 | -0.0562 | -63.7817
-16.5 | -1.4134 | 0.02085 | -0.0517 | -67.789
-16 | -1.3932 | 0.0194 | -0.0471 | -71.8144
-15.5 | -1.369 | 0.01828 | -0.0426 | -74.8906
-15 | -1.3433 | 0.01732 | -0.0379 | -77.5577
-14.5 | -1.3172 | 0.01648 | -0.033 | -79.9272
-14 | -1.2895 | 0.01578 | -0.0282 | -81.7174
-13 | -1.1747 | 0.01399 | -0.0308 | -83.9671
-12.5 | -1.1156 | 0.01309 | -0.0323 | -85.2254
-12 | -1.0212 | 0.01238 | -0.0414 | -82.4879
-11.5 | -0.9288 | 0.01166 | -0.0502 | -79.6569
-11 | -0.8614 | 0.01111 | -0.0534 | -77.5338
-10.5 | -0.8091 | 0.01071 | -0.0531 | -75.5462
-10 | -0.7621 | 0.01027 | -0.0516 | -74.2064
-9.5 | -0.7165 | 0.0099 | -0.0497 | -72.3737
-9 | -0.6714 | 0.00957 | -0.0477 | -70.1567
-8.5 | -0.6272 | 0.00922 | -0.0454 | -68.026
-8 | -0.5824 | 0.00894 | -0.0431 | -65.1454
-7.5 | -0.5379 | 0.00862 | -0.0408 | -62.4014
-7 | -0.4926 | 0.00835 | -0.0386 | -58.994
-6.5 | -0.447 | 0.00812 | -0.0364 | -55.0493
-6 | -0.4017 | 0.00787 | -0.0342 | -51.0419
-5.5 | -0.3563 | 0.00766 | -0.0319 | -46.5144
-5 | -0.3111 | 0.00747 | -0.0296 | -41.6466
-4.5 | -0.2662 | 0.0073 | -0.0272 | -36.4658
-4 | -0.2211 | 0.00714 | -0.0249 | -30.9664
-3.5 | -0.175 | 0.00698 | -0.0227 | -25.0716
-3 | -0.1277 | 0.00683 | -0.0209 | -18.6969
-2.5 | -0.0806 | 0.00668 | -0.019 | -12.0659
-2 | -0.0337 | 0.00653 | -0.017 | -5.1608
-1.5 | 0.0129 | 0.00634 | -0.0151 | 2.0347
-1 | 0.0588 | 0.00614 | -0.013 | 9.5765
-0.5 | 0.1027 | 0.00589 | -0.0105 | 17.4363
0.5 | 0.1731 | 0.00498 | -0.0017 | 34.759
1 | 0.1942 | 0.00448 | 0.006 | 43.3482
1.5 | 0.2283 | 0.00438 | 0.0109 | 52.1233
2 | 0.271 | 0.00437 | 0.0139 | 62.0137
2.5 | 0.3201 | 0.0044 | 0.0154 | 72.75
4 | 0.5031 | 0.00485 | 0.0114 | 103.732
4.5 | 0.5654 | 0.00503 | 0.0097 | 112.4056
5 | 0.6051 | 0.0052 | 0.0131 | 116.3654
5.5 | 0.6747 | 0.00541 | 0.0095 | 124.7135
6 | 0.7385 | 0.00568 | 0.0073 | 130.0176
6.5 | 0.7959 | 0.00598 | 0.0064 | 133.0936
7 | 0.8492 | 0.00633 | 0.0064 | 134.1548
7.5 | 0.8915 | 0.00671 | 0.0089 | 132.8614
8 | 0.9473 | 0.00724 | 0.008 | 130.8425
8.5 | 0.9993 | 0.00797 | 0.0078 | 125.3827
9 | 1.0499 | 0.00869 | 0.0079 | 120.817
9.5 | 1.0691 | 0.00965 | 0.0145 | 110.7876
10 | 1.1155 | 0.0106 | 0.0148 | 105.2358
10.5 | 1.1556 | 0.01186 | 0.0159 | 97.4368
11 | 1.1978 | 0.01286 | 0.0167 | 93.1415
11.5 | 1.2359 | 0.01395 | 0.0179 | 88.595
12 | 1.2622 | 0.01527 | 0.0212 | 82.6588
12.5 | 1.3033 | 0.01656 | 0.0209 | 78.7017
13 | 1.341 | 0.01814 | 0.0206 | 73.925
13.5 | 1.3745 | 0.01997 | 0.0206 | 68.8282
14 | 1.4043 | 0.02216 | 0.0206 | 63.3709
14.5 | 1.4313 | 0.02479 | 0.0202 | 57.737
15 | 1.4531 | 0.02753 | 0.0207 | 52.7824
15.5 | 1.4568 | 0.03073 | 0.0236 | 47.4064
16 | 1.4597 | 0.03432 | 0.026 | 42.5321
16.5 | 1.4617 | 0.03826 | 0.0278 | 38.2044
17 | 1.4598 | 0.0428 | 0.0293 | 34.1075
17.5 | 1.4589 | 0.04754 | 0.0302 | 30.6878
18 | 1.456 | 0.05275 | 0.0306 | 27.6019
18.5 | 1.453 | 0.05816 | 0.0306 | 24.9828
19 | 1.4421 | 0.06467 | 0.0302 | 22.2994
19.5 | 1.4314 | 0.07135 | 0.0295 | 20.0617
20 | 1.4226 | 0.07793 | 0.0285 | 18.2548

## 67. Re 4M Mach 0.10 (1)
BIGFOIL.COM POLAR EXPORT
TsAGI B 15.0% thick
TsAGI B 15.0% thick |  |  |  | Cl Max: | 1.342 | at alpha= | 13.5 | deg
JavaFoil+Calcfoil stall+Eppler ext transition |  |  |  | L/D Max: | 127.227 | at alpha= | 6.5 | deg
Re: | 4000000 |  |  | Cd Min: | 0.0062 | at alpha= | 2 | deg
Mach: | 0.1 |  |  | Cl=0 at alpha= | -0.66129 | deg
|  |  |  | @ Cl=0.1, Cd= | 0.0063888
|  |  |  | @ Cl=0.4, Cd= | 0.0066346
|  |  |  | @ Cl=0.6, Cd= | 0.0067541
alpha (deg) | Cl | Cd | Cm | Cl/Cd
-16.5 | -0.751 | 0.12096 | 0.017 | -6.207
-16 | -0.773 | 0.11347 | 0.017 | -6.809
-15.5 | -0.793 | 0.1059 | 0.017 | -7.49
-15 | -0.812 | 0.09859 | 0.017 | -8.237
-14.5 | -0.829 | 0.09137 | 0.017 | -9.077
-14 | -0.845 | 0.08416 | 0.018 | -10.035
-13.5 | -0.859 | 0.07597 | 0.018 | -11.306
-13 | -0.874 | 0.06647 | 0.018 | -13.142
-12.5 | -0.894 | 0.05325 | 0.019 | -16.794
-12 | -0.991 | 0.02086 | 0.023 | -47.534
-11.5 | -1.012 | 0.01647 | 0.023 | -61.457
-11 | -1.005 | 0.01508 | 0.023 | -66.658
-10.5 | -0.989 | 0.01425 | 0.022 | -69.39
-10 | -0.967 | 0.0133 | 0.022 | -72.71
-9.5 | -0.94 | 0.01269 | 0.021 | -74.04
-9 | -0.908 | 0.01124 | 0.021 | -80.774
-8.5 | -0.871 | 0.01081 | 0.02 | -80.592
-8 | -0.83 | 0.01114 | 0.019 | -74.477
-7.5 | -0.785 | 0.01077 | 0.019 | -72.895
-7 | -0.738 | 0.0112 | 0.018 | -65.881
-6.5 | -0.687 | 0.01085 | 0.017 | -63.357
-6 | -0.635 | 0.01052 | 0.017 | -60.314
-5.5 | -0.58 | 0.01022 | 0.016 | -56.75
-5 | -0.524 | 0.00993 | 0.015 | -52.742
-4.5 | -0.466 | 0.01049 | 0.014 | -44.435
-4 | -0.407 | 0.01016 | 0.014 | -40.081
-3.5 | -0.348 | 0.00984 | 0.013 | -35.332
-3 | -0.287 | 0.00964 | 0.012 | -29.813
-2.5 | -0.227 | 0.0094 | 0.011 | -24.098
-2 | -0.165 | 0.00922 | 0.01 | -17.936
-1.5 | -0.104 | 0.00968 | 0.01 | -10.727
-1 | -0.042 | 0.00884 | 0.009 | -4.766
-0.5 | 0.02 | 0.00641 | 0.008 | 3.071
0 | 0.082 | 0.00638 | 0.007 | 12.784
0.5 | 0.143 | 0.00641 | 0.006 | 22.34
1 | 0.205 | 0.00647 | 0.005 | 31.685
1.5 | 0.267 | 0.00653 | 0.005 | 40.806
2 | 0.328 | 0.0062 | 0.004 | 52.932
2.5 | 0.39 | 0.00661 | 0.003 | 58.939
3 | 0.451 | 0.00676 | 0.002 | 66.701
3.5 | 0.512 | 0.00694 | 0.001 | 73.783
4 | 0.573 | 0.00667 | 0 | 85.921
4.5 | 0.634 | 0.00686 | -0.001 | 92.409
5 | 0.694 | 0.00673 | -0.002 | 103.109
5.5 | 0.755 | 0.00696 | -0.003 | 108.413
6 | 0.814 | 0.00688 | -0.003 | 118.387
6.5 | 0.874 | 0.00687 | -0.004 | 127.227
7 | 0.933 | 0.00796 | -0.005 | 117.232
7.5 | 0.99 | 0.00835 | -0.006 | 118.51
8 | 1.045 | 0.00879 | -0.007 | 118.836
8.5 | 1.097 | 0.00933 | -0.008 | 117.529
9 | 1.145 | 0.01 | -0.009 | 114.565
9.5 | 1.189 | 0.01086 | -0.01 | 109.458
10 | 1.227 | 0.01212 | -0.011 | 101.23
10.5 | 1.255 | 0.01453 | -0.012 | 86.39
11 | 1.28 | 0.01683 | -0.012 | 76.056
11.5 | 1.303 | 0.01851 | -0.013 | 70.415
12 | 1.321 | 0.02016 | -0.014 | 65.553
12.5 | 1.334 | 0.02198 | -0.015 | 60.705
13 | 1.341 | 0.02389 | -0.016 | 56.141
13.5 | 1.342 | 0.02613 | -0.017 | 51.353
14 | 1.337 | 0.02845 | -0.017 | 47.018
14.5 | 1.327 | 0.03104 | -0.018 | 42.752
15 | 1.311 | 0.03375 | -0.019 | 38.853
15.5 | 1.29 | 0.03703 | -0.02 | 34.84
16 | 1.264 | 0.04043 | -0.021 | 31.274
16.5 | 1.234 | 0.04428 | -0.021 | 27.876
17 | 1.2 | 0.04857 | -0.022 | 24.716
17.5 | 1.164 | 0.05317 | -0.023 | 21.887
18 | 1.124 | 0.05854 | -0.023 | 19.198
18.5 | 1.082 | 0.06424 | -0.024 | 16.849

## 68. Re 4M Mach 0.10 (2)
BIGFOIL.COM POLAR EXPORT
TsAGI B 15.0% thick
TsAGI B 15.0% thick |  |  |  | Cl Max: | 0.322 | at alpha= | 2.5 | deg
XFOIL ncrit=9 |  |  |  | L/D Max: | 73.0159 | at alpha= | 2.5 | deg
Re: | 4000000 |  |  | Cd Min: | 0.04953 | at alpha= | -20 | deg
Mach: | 0.1 |  |  | Cl=0 at alpha= | -1.6513 | deg
|  |  |  | @ Cl=0.1, Cd= | 0.0059356
|  |  |  | @ Cl=0.4, Cd= | 0.00441
|  |  |  | @ Cl=0.6, Cd= | 0.00441
alpha (deg) | Cl | Cd | Cm | Cl/Cd
-20 | -1.4169 | 0.04953 | -0.0726 | -28.6069
-19.5 | -1.4488 | 0.04042 | -0.0753 | -35.8436
-19 | -1.4616 | 0.03478 | -0.0745 | -42.0242
-18.5 | -1.4608 | 0.03102 | -0.0722 | -47.0922
-18 | -1.4561 | 0.02793 | -0.0689 | -52.1339
-17.5 | -1.4461 | 0.02545 | -0.065 | -56.8212
-17 | -1.4288 | 0.02361 | -0.061 | -60.5167
-16.5 | -1.4071 | 0.02211 | -0.057 | -63.6409
-16 | -1.3877 | 0.02054 | -0.0523 | -67.5609
-15.5 | -1.3683 | 0.01906 | -0.0471 | -71.7891
-15 | -1.3442 | 0.01793 | -0.0421 | -74.9693
-14.5 | -1.3191 | 0.01697 | -0.037 | -77.7313
-13.5 | -1.245 | 0.01534 | -0.0307 | -81.1604
-13 | -1.1907 | 0.01449 | -0.031 | -82.1739
-12.5 | -1.1221 | 0.01337 | -0.0343 | -83.9267
-12 | -1.0273 | 0.01257 | -0.0432 | -81.7263
-11.5 | -0.9352 | 0.01189 | -0.0515 | -78.6543
-11 | -0.8666 | 0.01125 | -0.0548 | -77.0311
-10.5 | -0.8134 | 0.01081 | -0.0545 | -75.2451
-10 | -0.7655 | 0.01039 | -0.053 | -73.6766
-9.5 | -0.7196 | 0.00998 | -0.051 | -72.1042
-9 | -0.6735 | 0.00966 | -0.049 | -69.7205
-8.5 | -0.6291 | 0.00928 | -0.0466 | -67.7909
-8 | -0.5839 | 0.00899 | -0.0443 | -64.9499
-7.5 | -0.5392 | 0.00867 | -0.0418 | -62.1915
-7 | -0.4935 | 0.0084 | -0.0396 | -58.75
-6.5 | -0.4477 | 0.00815 | -0.0373 | -54.9325
-6 | -0.4019 | 0.0079 | -0.0351 | -50.8734
-5.5 | -0.3561 | 0.00768 | -0.0328 | -46.3672
-5 | -0.3103 | 0.00748 | -0.0305 | -41.484
-4.5 | -0.2651 | 0.00731 | -0.0281 | -36.2654
-4 | -0.2198 | 0.00716 | -0.0257 | -30.6983
-3.5 | -0.1739 | 0.00699 | -0.0234 | -24.8784
-3 | -0.1268 | 0.00684 | -0.0214 | -18.538
-2.5 | -0.0796 | 0.00669 | -0.0194 | -11.8984
-2 | -0.0325 | 0.00654 | -0.0175 | -4.9694
-1.5 | 0.0141 | 0.00635 | -0.0154 | 2.2205
-1 | 0.0605 | 0.00616 | -0.0133 | 9.8214
-0.5 | 0.1045 | 0.00591 | -0.0108 | 17.6819
0 | 0.1413 | 0.00547 | -0.0067 | 25.8318
0.5 | 0.1749 | 0.005 | -0.0019 | 34.98
1 | 0.196 | 0.00449 | 0.0059 | 43.6526
1.5 | 0.2301 | 0.00439 | 0.0109 | 52.4146
2 | 0.2727 | 0.00439 | 0.014 | 62.1185
2.5 | 0.322 | 0.00441 | 0.0155 | 73.0159

## 69. Re 4M Mach 0.25 (1)
BIGFOIL.COM POLAR EXPORT
TsAGI B 15.0% thick
TsAGI B 15.0% thick |  |  |  | Cl Max: | 1.307 | at alpha= | 12 | deg
JavaFoil+Calcfoil stall+Eppler ext transition |  |  |  | L/D Max: | 122.71 | at alpha= | 6 | deg
Re: | 4000000 |  |  | Cd Min: | 0.00626 | at alpha= | 1.5 | deg
Mach: | 0.25 |  |  | Cl=0 at alpha= | -0.65873 | deg
|  |  |  | @ Cl=0.1, Cd= | 0.0065425
|  |  |  | @ Cl=0.4, Cd= | 0.00647
|  |  |  | @ Cl=0.6, Cd= | 0.0066714
alpha (deg) | Cl | Cd | Cm | Cl/Cd
-15.5 | -0.495 | 0.13128 | 0.014 | -3.773
-15 | -0.549 | 0.12099 | 0.015 | -4.535
-14.5 | -0.598 | 0.11162 | 0.015 | -5.36
-14 | -0.643 | 0.10306 | 0.015 | -6.244
-13.5 | -0.684 | 0.09451 | 0.015 | -7.238
-13 | -0.72 | 0.08665 | 0.016 | -8.304
-12.5 | -0.75 | 0.07899 | 0.016 | -9.493
-12 | -0.775 | 0.07038 | 0.017 | -11.009
-11.5 | -0.796 | 0.06024 | 0.017 | -13.218
-11 | -0.833 | 0.04205 | 0.019 | -19.815
-10.5 | -0.94 | 0.01605 | 0.023 | -58.589
-10 | -0.938 | 0.01457 | 0.022 | -64.41
-9.5 | -0.924 | 0.01363 | 0.022 | -67.782
-9 | -0.902 | 0.01292 | 0.021 | -69.786
-8.5 | -0.872 | 0.01063 | 0.021 | -82.048
-8 | -0.836 | 0.01091 | 0.02 | -76.576
-7.5 | -0.795 | 0.01122 | 0.019 | -70.833
-7 | -0.749 | 0.01082 | 0.018 | -69.25
-6.5 | -0.701 | 0.01047 | 0.018 | -66.938
-6 | -0.648 | 0.01087 | 0.017 | -59.652
-5.5 | -0.593 | 0.01054 | 0.016 | -56.294
-5 | -0.536 | 0.01021 | 0.016 | -52.535
-4.5 | -0.478 | 0.00996 | 0.015 | -47.964
-4 | -0.418 | 0.01047 | 0.014 | -39.891
-3.5 | -0.357 | 0.01019 | 0.013 | -35.028
-3 | -0.295 | 0.00987 | 0.012 | -29.901
-2.5 | -0.233 | 0.00928 | 0.012 | -25.079
-2 | -0.17 | 0.00901 | 0.011 | -18.844
-1.5 | -0.107 | 0.00878 | 0.01 | -12.152
-1 | -0.043 | 0.00843 | 0.009 | -5.132
-0.5 | 0.02 | 0.00658 | 0.008 | 3.074
0 | 0.084 | 0.00654 | 0.007 | 12.798
0.5 | 0.147 | 0.00655 | 0.006 | 22.469
1 | 0.211 | 0.00658 | 0.006 | 31.998
1.5 | 0.274 | 0.00626 | 0.005 | 43.758
2 | 0.337 | 0.00636 | 0.004 | 52.986
2.5 | 0.4 | 0.00647 | 0.003 | 61.802
3 | 0.463 | 0.00666 | 0.002 | 69.484
3.5 | 0.526 | 0.00645 | 0.001 | 81.533
4 | 0.588 | 0.00666 | 0 | 88.341
4.5 | 0.651 | 0.00672 | -0.001 | 96.813
5 | 0.713 | 0.00693 | -0.002 | 102.904
5.5 | 0.774 | 0.00686 | -0.003 | 112.919
6 | 0.836 | 0.00681 | -0.004 | 122.71
6.5 | 0.896 | 0.00792 | -0.005 | 113.241
7 | 0.956 | 0.00829 | -0.005 | 115.321
7.5 | 1.014 | 0.00872 | -0.006 | 116.318
8 | 1.069 | 0.00924 | -0.007 | 115.693
8.5 | 1.121 | 0.00986 | -0.008 | 113.675
9 | 1.168 | 0.01066 | -0.009 | 109.524
9.5 | 1.209 | 0.0118 | -0.01 | 102.455
10 | 1.241 | 0.01372 | -0.011 | 90.454
10.5 | 1.263 | 0.01687 | -0.012 | 74.888
11 | 1.284 | 0.01894 | -0.013 | 67.797
11.5 | 1.3 | 0.02078 | -0.014 | 62.532
12 | 1.307 | 0.02281 | -0.014 | 57.299
12.5 | 1.306 | 0.02502 | -0.015 | 52.203
13 | 1.296 | 0.0275 | -0.016 | 47.113
13.5 | 1.276 | 0.0302 | -0.017 | 42.262
14 | 1.247 | 0.03323 | -0.018 | 37.529
14.5 | 1.208 | 0.03665 | -0.019 | 32.967
15 | 1.159 | 0.04078 | -0.019 | 28.431
15.5 | 1.102 | 0.04538 | -0.02 | 24.287
16 | 1.038 | 0.05015 | -0.021 | 20.692
16.5 | 0.964 | 0.05664 | -0.021 | 17.03
17 | 0.886 | 0.06319 | -0.022 | 14.027

## 70. Re 4M Mach 0.25 (2)
BIGFOIL.COM POLAR EXPORT
TsAGI B 15.0% thick
TsAGI B 15.0% thick |  |  |  | Cl Max: | 1.4114 | at alpha= | 15 | deg
XFOIL ncrit=9 |  |  |  | L/D Max: | 134.778 | at alpha= | 7 | deg
Re: | 4000000 |  |  | Cd Min: | 0.17883 | at alpha= | -20 | deg
Mach: | 0.25 |  |  | Cl=0 at alpha= | -1.7385 | deg
|  |  |  | @ Cl=0.1, Cd= | 0.0060619
|  |  |  | @ Cl=0.4, Cd= | 0.004622
|  |  |  | @ Cl=0.6, Cd= | 0.005203
alpha (deg) | Cl | Cd | Cm | Cl/Cd
-20 | -0.7293 | 0.17883 | 0.0028 | -4.0782
-19.5 | -0.7438 | 0.16639 | -0.0045 | -4.4702
-19 | -0.7693 | 0.15228 | -0.0128 | -5.0519
-18.5 | -0.8087 | 0.13633 | -0.0221 | -5.9319
-18 | -1.0279 | 0.09317 | -0.0497 | -11.0325
-17.5 | -1.251 | 0.05133 | -0.0792 | -24.3717
-17 | -1.2967 | 0.04002 | -0.0844 | -32.4013
-16.5 | -1.3219 | 0.0333 | -0.0832 | -39.6967
-16 | -1.3296 | 0.02896 | -0.0792 | -45.9116
-15.5 | -1.3256 | 0.02587 | -0.0741 | -51.2408
-15 | -1.3173 | 0.02333 | -0.0681 | -56.4638
-14.5 | -1.3032 | 0.02131 | -0.0617 | -61.1544
-14 | -1.2826 | 0.01983 | -0.0553 | -64.6798
-13.5 | -1.2678 | 0.01814 | -0.0477 | -69.8897
-13 | -1.2087 | 0.01658 | -0.0479 | -72.9011
-12.5 | -1.1558 | 0.01525 | -0.0465 | -75.7902
-12 | -1.0564 | 0.01401 | -0.0544 | -75.4033
-11.5 | -0.9738 | 0.01302 | -0.0591 | -74.7926
-11 | -0.8954 | 0.01224 | -0.0629 | -73.1536
-10.5 | -0.8374 | 0.01153 | -0.0625 | -72.6279
-10 | -0.7852 | 0.01099 | -0.0609 | -71.4468
-9.5 | -0.736 | 0.01052 | -0.0586 | -69.962
-9 | -0.6886 | 0.01004 | -0.0559 | -68.5857
-8.5 | -0.6403 | 0.0097 | -0.0533 | -66.0103
-8 | -0.5936 | 0.00927 | -0.0505 | -64.0345
-7.5 | -0.5459 | 0.00896 | -0.0478 | -60.9263
-7 | -0.4991 | 0.00863 | -0.0451 | -57.8331
-6.5 | -0.4522 | 0.00833 | -0.0423 | -54.2857
-6 | -0.4042 | 0.00807 | -0.0398 | -50.0867
-5.5 | -0.3559 | 0.00784 | -0.0374 | -45.3954
-5 | -0.3077 | 0.0076 | -0.035 | -40.4868
-4.5 | -0.2599 | 0.00739 | -0.0326 | -35.1691
-4 | -0.2125 | 0.00722 | -0.0301 | -29.4321
-3.5 | -0.1656 | 0.00705 | -0.0275 | -23.4894
-3 | -0.1185 | 0.00689 | -0.025 | -17.1988
-2.5 | -0.0718 | 0.00674 | -0.0224 | -10.6528
-2 | -0.0249 | 0.0066 | -0.0199 | -3.7727
-1.5 | 0.0227 | 0.00644 | -0.0176 | 3.5248
-0.5 | 0.1147 | 0.00599 | -0.0124 | 19.1486
0 | 0.153 | 0.00556 | -0.0083 | 27.518
0.5 | 0.1865 | 0.00509 | -0.003 | 36.6405
1 | 0.2055 | 0.00457 | 0.0056 | 44.9672
1.5 | 0.2399 | 0.00445 | 0.011 | 53.9101
2 | 0.2828 | 0.00445 | 0.0144 | 63.5506
2.5 | 0.3323 | 0.0045 | 0.0164 | 73.8444
3 | 0.3915 | 0.0046 | 0.0161 | 85.1087
3.5 | 0.4534 | 0.00476 | 0.0151 | 95.2521
4 | 0.5201 | 0.00494 | 0.013 | 105.2834
4.5 | 0.5875 | 0.00515 | 0.0108 | 114.0777
5 | 0.6394 | 0.00537 | 0.012 | 119.0689
5.5 | 0.6978 | 0.00559 | 0.0117 | 124.8301
6 | 0.7644 | 0.00587 | 0.0096 | 130.2215
6.5 | 0.8246 | 0.00618 | 0.0089 | 133.4304
7 | 0.8801 | 0.00653 | 0.0091 | 134.7779
7.5 | 0.924 | 0.007 | 0.0119 | 132
8 | 0.9811 | 0.00761 | 0.0116 | 128.9225
8.5 | 1.0336 | 0.00836 | 0.0121 | 123.6364
9 | 1.0777 | 0.00915 | 0.0143 | 117.7814
9.5 | 1.1019 | 0.01028 | 0.0202 | 107.1887
10 | 1.1465 | 0.01151 | 0.0212 | 99.609
10.5 | 1.1816 | 0.01316 | 0.0232 | 89.7872
11 | 1.219 | 0.01461 | 0.0247 | 83.436
11.5 | 1.2445 | 0.01632 | 0.0282 | 76.2561
12 | 1.2827 | 0.01827 | 0.0282 | 70.208
12.5 | 1.3193 | 0.02044 | 0.0279 | 64.545
13 | 1.3482 | 0.02316 | 0.0281 | 58.2124
13.5 | 1.3759 | 0.0261 | 0.028 | 52.7165
14 | 1.3977 | 0.02966 | 0.0279 | 47.1241
14.5 | 1.4106 | 0.03386 | 0.028 | 41.6598
15 | 1.4114 | 0.038 | 0.0306 | 37.1421
15.5 | 1.4098 | 0.04266 | 0.0325 | 33.0474
16 | 1.402 | 0.04823 | 0.0339 | 29.069
16.5 | 1.3961 | 0.05388 | 0.0348 | 25.9113
17 | 1.3892 | 0.05984 | 0.0352 | 23.2152
17.5 | 1.3823 | 0.06606 | 0.0351 | 20.9249
18 | 1.3679 | 0.07338 | 0.0344 | 18.6413
18.5 | 1.3573 | 0.0805 | 0.0334 | 16.8609
19 | 1.3373 | 0.08893 | 0.0317 | 15.0377
19.5 | 1.3175 | 0.09764 | 0.0296 | 13.4934
20 | 1.3041 | 0.10562 | 0.0274 | 12.3471

## 71. Re 4M Mach 0.50 (1)
BIGFOIL.COM POLAR EXPORT
TsAGI B 15.0% thick
TsAGI B 15.0% thick |  |  |  | Cl Max: | 1.242 | at alpha= | 9.5 | deg
JavaFoil+Calcfoil stall+Eppler ext transition |  |  |  | L/D Max: | 106.93 | at alpha= | 6.5 | deg
Re: | 4000000 |  |  | Cd Min: | 0.00601 | at alpha= | 0.5 | deg
Mach: | 0.5 |  |  | Cl=0 at alpha= | -0.66197 | deg
|  |  |  | @ Cl=0.1, Cd= | 0.0063165
|  |  |  | @ Cl=0.4, Cd= | 0.0063049
|  |  |  | @ Cl=0.6, Cd= | 0.00664
alpha (deg) | Cl | Cd | Cm | Cl/Cd
-20 | -1.066 | 0.16101 | 0.022 | -6.624
-19.5 | -1.04 | 0.1563 | 0.022 | -6.654
-19 | -1.012 | 0.15457 | 0.021 | -6.545
-18.5 | -0.985 | 0.15052 | 0.021 | -6.546
-18 | -0.959 | 0.14587 | 0.02 | -6.572
-17.5 | -0.93 | 0.1393 | 0.02 | -6.679
-17 | -0.904 | 0.13747 | 0.019 | -6.573
-16.5 | -0.876 | 0.13193 | 0.019 | -6.639
-16 | -0.849 | 0.11714 | 0.018 | -7.243
-15.5 | -0.822 | 0.10761 | 0.018 | -7.636
-15 | -0.794 | 0.11285 | 0.017 | -7.032
-14.5 | -0.767 | 0.10124 | 0.017 | -7.574
-14 | -0.738 | 0.10646 | 0.016 | -6.936
-13.5 | -0.712 | 0.09366 | 0.016 | -7.601
-13 | -0.683 | 0.10006 | 0.015 | -6.828
-12.5 | -0.657 | 0.08621 | 0.015 | -7.619
-12 | -0.628 | 0.09049 | 0.014 | -6.939
-11.5 | -0.602 | 0.07866 | 0.014 | -7.649
-11 | -0.573 | 0.08132 | 0.013 | -7.043
-10.5 | -0.548 | 0.07022 | 0.014 | -7.797
-10 | -0.518 | 0.06991 | 0.013 | -7.413
-9.5 | -0.49 | 0.06794 | 0.012 | -7.214
-9 | -0.466 | 0.05957 | 0.013 | -7.82
-8.5 | -0.437 | 0.0584 | 0.012 | -7.479
-8 | -0.411 | 0.05438 | 0.012 | -7.549
-7.5 | -0.486 | 0.05178 | 0.012 | -9.384
-7 | -0.718 | 0.01382 | 0.021 | -51.954
-6.5 | -0.718 | 0.0109 | 0.02 | -65.854
-6 | -0.686 | 0.011 | 0.019 | -62.39
-5.5 | -0.64 | 0.01012 | 0.018 | -63.281
-5 | -0.586 | 0.0104 | 0.017 | -56.357
-4.5 | -0.526 | 0.01 | 0.016 | -52.586
-4 | -0.462 | 0.00967 | 0.016 | -47.792
-3.5 | -0.396 | 0.01005 | 0.015 | -39.419
-3 | -0.328 | 0.00972 | 0.014 | -33.76
-2.5 | -0.259 | 0.00944 | 0.013 | -27.446
-2 | -0.189 | 0.00925 | 0.012 | -20.477
-1.5 | -0.119 | 0.00859 | 0.011 | -13.858
-1 | -0.048 | 0.00895 | 0.01 | -5.397
-0.5 | 0.023 | 0.00841 | 0.009 | 2.685
0 | 0.093 | 0.00635 | 0.008 | 14.708
0.5 | 0.164 | 0.00601 | 0.007 | 27.326
1 | 0.235 | 0.00608 | 0.006 | 38.639
1.5 | 0.305 | 0.00621 | 0.005 | 49.172
2 | 0.376 | 0.00625 | 0.004 | 60.122
2.5 | 0.446 | 0.00641 | 0.003 | 69.606
3 | 0.516 | 0.00627 | 0.002 | 82.273
3.5 | 0.585 | 0.00649 | 0.001 | 90.21
4 | 0.654 | 0.00718 | 0 | 91.092
4.5 | 0.723 | 0.00748 | -0.001 | 96.648
5 | 0.791 | 0.00782 | -0.002 | 101.205
5.5 | 0.858 | 0.00823 | -0.003 | 104.305
6 | 0.924 | 0.0087 | -0.004 | 106.286
6.5 | 0.989 | 0.00925 | -0.005 | 106.93
7 | 1.052 | 0.00993 | -0.006 | 105.948
7.5 | 1.11 | 0.01078 | -0.007 | 102.983
8 | 1.162 | 0.01188 | -0.008 | 97.865
8.5 | 1.206 | 0.01338 | -0.009 | 90.191
9 | 1.237 | 0.01582 | -0.01 | 78.203
9.5 | 1.242 | 0.02168 | -0.011 | 57.29
10 | 1.224 | 0.02521 | -0.012 | 48.567
10.5 | 1.136 | 0.02954 | -0.013 | 38.448
11 | 0.742 | 0.03434 | -0.014 | 21.615
11.5 | 0.771 | 0.03676 | -0.014 | 20.968
12 | 0.797 | 0.04116 | -0.015 | 19.357
12.5 | 0.821 | 0.04632 | -0.016 | 17.733
13 | 0.841 | 0.05318 | -0.017 | 15.817
13.5 | 0.783 | 0.10104 | -0.011 | 7.752
14 | 0.808 | 0.107 | -0.011 | 7.55
14.5 | 0.835 | 0.11145 | -0.011 | 7.495

## 72. Re 4M Mach 0.50 (2)
BIGFOIL.COM POLAR EXPORT
TsAGI B 15.0% thick
TsAGI B 15.0% thick |  |  |  | Cl Max: | 1.2679 | at alpha= | 12.5 | deg
XFOIL ncrit=9 |  |  |  | L/D Max: | 128.734 | at alpha= | 6.5 | deg
Re: | 4000000 |  |  | Cd Min: | 0.13607 | at alpha= | -14.5 | deg
Mach: | 0.5 |  |  | Cl=0 at alpha= | -2.1963 | deg
|  |  |  | @ Cl=0.1, Cd= | 0.0066128
|  |  |  | @ Cl=0.4, Cd= | 0.0048904
|  |  |  | @ Cl=0.6, Cd= | 0.0055141
alpha (deg) | Cl | Cd | Cm | Cl/Cd
-14.5 | -0.5191 | 0.13607 | -0.029 | -3.8149
-14 | -0.5284 | 0.12506 | -0.0347 | -4.2252
-13.5 | -0.5442 | 0.11367 | -0.0406 | -4.7875
-13 | -0.5604 | 0.1005 | -0.0506 | -5.5761
-12.5 | -0.5808 | 0.08642 | -0.0624 | -6.7207
-12 | -0.6007 | 0.07224 | -0.077 | -8.3153
-11.5 | -0.6251 | 0.0601 | -0.0868 | -10.401
-11 | -0.6465 | 0.04514 | -0.1007 | -14.3221
-10.5 | -0.6785 | 0.03427 | -0.109 | -19.7987
-10 | -0.7178 | 0.02455 | -0.1108 | -29.2383
-9.5 | -0.7342 | 0.01846 | -0.1042 | -39.7725
-9 | -0.7279 | 0.01442 | -0.0946 | -50.4785
-8.5 | -0.6917 | 0.01228 | -0.0865 | -56.3274
-8 | -0.6407 | 0.01111 | -0.0803 | -57.6688
-7.5 | -0.5849 | 0.01038 | -0.0749 | -56.3487
-7 | -0.5289 | 0.00975 | -0.07 | -54.2462
-6.5 | -0.4722 | 0.00928 | -0.0655 | -50.8836
-6 | -0.4159 | 0.00889 | -0.0613 | -46.7829
-5.5 | -0.3606 | 0.00853 | -0.0572 | -42.2743
-5 | -0.305 | 0.00821 | -0.0534 | -37.1498
-4.5 | -0.2491 | 0.00793 | -0.0499 | -31.4124
-4 | -0.1941 | 0.00768 | -0.0464 | -25.2734
-3.5 | -0.1398 | 0.00744 | -0.0429 | -18.7903
-3 | -0.086 | 0.00723 | -0.0395 | -11.8949
-2.5 | -0.0325 | 0.00705 | -0.0362 | -4.6099
-2 | 0.021 | 0.00689 | -0.033 | 3.0479
-1.5 | 0.0737 | 0.0067 | -0.0298 | 11
-1 | 0.125 | 0.00653 | -0.0263 | 19.1424
-0.5 | 0.1734 | 0.00632 | -0.0223 | 27.4367
0 | 0.2157 | 0.00598 | -0.0172 | 36.0702
0.5 | 0.2486 | 0.00546 | -0.0101 | 45.5311
1 | 0.256 | 0.00488 | 0.0028 | 52.459
1.5 | 0.28 | 0.00477 | 0.0123 | 58.7002
2 | 0.324 | 0.00476 | 0.0175 | 68.0672
2.5 | 0.3791 | 0.00484 | 0.0203 | 78.3264
3 | 0.4496 | 0.00501 | 0.0196 | 89.7405
3.5 | 0.5223 | 0.00524 | 0.0185 | 99.6756
4 | 0.5795 | 0.00545 | 0.0208 | 106.3303
4.5 | 0.6594 | 0.0057 | 0.0183 | 115.6842
5 | 0.7239 | 0.00599 | 0.0192 | 120.8514
5.5 | 0.7822 | 0.00629 | 0.0215 | 124.3561
6 | 0.8527 | 0.00669 | 0.0213 | 127.4589
6.5 | 0.9153 | 0.00711 | 0.0229 | 128.7342
7 | 0.9652 | 0.00756 | 0.0272 | 127.672
7.5 | 1.0305 | 0.00823 | 0.0282 | 125.2126
8 | 1.0917 | 0.0091 | 0.0298 | 119.967
9 | 1.1757 | 0.01182 | 0.0383 | 99.467
9.5 | 1.2097 | 0.01464 | 0.0405 | 82.6298
10 | 1.2285 | 0.01863 | 0.0426 | 65.942
10.5 | 1.2234 | 0.02358 | 0.0469 | 51.883
11 | 1.2428 | 0.02832 | 0.047 | 43.8842
11.5 | 1.2599 | 0.03317 | 0.0473 | 37.9831
12 | 1.2641 | 0.03901 | 0.0475 | 32.4045
12.5 | 1.2679 | 0.04511 | 0.0475 | 28.1068
13 | 1.2677 | 0.05164 | 0.0473 | 24.5488
13.5 | 1.2632 | 0.05881 | 0.0465 | 21.4793
14 | 1.2555 | 0.06666 | 0.0449 | 18.8344
14.5 | 1.2375 | 0.0755 | 0.0429 | 16.3907
15 | 1.2158 | 0.08389 | 0.0424 | 14.4928
15.5 | 1.1855 | 0.0935 | 0.0406 | 12.6791
16 | 1.1616 | 0.10289 | 0.0385 | 11.2897
16.5 | 1.1334 | 0.11315 | 0.0355 | 10.0168
17 | 1.1086 | 0.12342 | 0.0319 | 8.9823
17.5 | 1.0867 | 0.1337 | 0.028 | 8.1279

## 73. Re 5M Mach 0.00 (1)
BIGFOIL.COM POLAR EXPORT
TsAGI B 15.0% thick
TsAGI B 15.0% thick |  |  |  | Cl Max: | 1.353 | at alpha= | 13.5 | deg
JavaFoil+Calcfoil stall+Eppler ext transition |  |  |  | L/D Max: | 132.758 | at alpha= | 7 | deg
Re: | 5000000 |  |  | Cd Min: | 0.00639 | at alpha= | 0.5 | deg
Mach: | 0 |  |  | Cl=0 at alpha= | -0.66129 | deg
|  |  |  | @ Cl=0.1, Cd= | 0.0064039
|  |  |  | @ Cl=0.4, Cd= | 0.0065336
|  |  |  | @ Cl=0.6, Cd= | 0.0066385
alpha (deg) | Cl | Cd | Cm | Cl/Cd
-17 | -0.774 | 0.12167 | 0.018 | -6.361
-16.5 | -0.794 | 0.11428 | 0.018 | -6.945
-16 | -0.813 | 0.10649 | 0.018 | -7.632
-15.5 | -0.83 | 0.09919 | 0.018 | -8.371
-15 | -0.847 | 0.09181 | 0.018 | -9.221
-14.5 | -0.861 | 0.08433 | 0.018 | -10.216
-14 | -0.875 | 0.07636 | 0.019 | -11.464
-13.5 | -0.89 | 0.06695 | 0.019 | -13.292
-13 | -0.912 | 0.05302 | 0.02 | -17.209
-12.5 | -1.004 | 0.0217 | 0.023 | -46.275
-12 | -1.032 | 0.01646 | 0.024 | -62.665
-11.5 | -1.027 | 0.01507 | 0.023 | -68.148
-11 | -1.014 | 0.0142 | 0.023 | -71.372
-10.5 | -0.994 | 0.01352 | 0.022 | -73.535
-10 | -0.97 | 0.01291 | 0.022 | -75.124
-9.5 | -0.941 | 0.01074 | 0.021 | -87.615
-9 | -0.908 | 0.01105 | 0.021 | -82.16
-8.5 | -0.87 | 0.01108 | 0.02 | -78.552
-8 | -0.828 | 0.01068 | 0.019 | -77.555
-7.5 | -0.783 | 0.01114 | 0.019 | -70.318
-7 | -0.735 | 0.01075 | 0.018 | -68.37
-6.5 | -0.685 | 0.01044 | 0.017 | -65.629
-6 | -0.632 | 0.01013 | 0.016 | -62.42
-5.5 | -0.578 | 0.01065 | 0.016 | -54.234
-5 | -0.522 | 0.01032 | 0.015 | -50.532
-4.5 | -0.464 | 0.01004 | 0.014 | -46.23
-4 | -0.405 | 0.00983 | 0.014 | -41.253
-3.5 | -0.346 | 0.00955 | 0.013 | -36.222
-3 | -0.286 | 0.00934 | 0.012 | -30.62
-2.5 | -0.225 | 0.00917 | 0.011 | -24.592
-2 | -0.165 | 0.00971 | 0.01 | -16.951
-1.5 | -0.103 | 0.00944 | 0.01 | -10.945
-1 | -0.042 | 0.00923 | 0.009 | -4.543
-0.5 | 0.02 | 0.00828 | 0.008 | 2.366
0 | 0.081 | 0.00641 | 0.007 | 12.654
0.5 | 0.143 | 0.00639 | 0.006 | 22.311
1 | 0.204 | 0.00642 | 0.005 | 31.769
1.5 | 0.265 | 0.00646 | 0.005 | 41.034
2 | 0.327 | 0.00684 | 0.004 | 47.729
2.5 | 0.388 | 0.00651 | 0.003 | 59.515
3 | 0.449 | 0.00663 | 0.002 | 67.687
3.5 | 0.51 | 0.00678 | 0.001 | 75.15
4 | 0.57 | 0.00655 | 0 | 87.008
4.5 | 0.631 | 0.00673 | -0.001 | 93.717
5 | 0.691 | 0.00694 | -0.002 | 99.507
5.5 | 0.751 | 0.0068 | -0.003 | 110.481
6 | 0.811 | 0.00709 | -0.003 | 114.386
6.5 | 0.87 | 0.007 | -0.004 | 124.324
7 | 0.929 | 0.00699 | -0.005 | 132.758
7.5 | 0.986 | 0.00815 | -0.006 | 120.918
8 | 1.04 | 0.0086 | -0.007 | 121.049
8.5 | 1.093 | 0.00911 | -0.008 | 119.959
9 | 1.142 | 0.00977 | -0.009 | 116.811
9.5 | 1.186 | 0.01066 | -0.01 | 111.286
10 | 1.223 | 0.012 | -0.011 | 101.939
10.5 | 1.253 | 0.01409 | -0.012 | 88.957
11 | 1.282 | 0.0157 | -0.012 | 81.637
11.5 | 1.306 | 0.01726 | -0.013 | 75.674
12 | 1.326 | 0.01875 | -0.014 | 70.697
12.5 | 1.34 | 0.02043 | -0.015 | 65.607
13 | 1.35 | 0.02215 | -0.016 | 60.927
13.5 | 1.353 | 0.02422 | -0.017 | 55.876
14 | 1.352 | 0.02632 | -0.017 | 51.361
14.5 | 1.345 | 0.02858 | -0.018 | 47.062
15 | 1.333 | 0.03111 | -0.019 | 42.847
15.5 | 1.316 | 0.03405 | -0.02 | 38.651
16 | 1.295 | 0.03698 | -0.021 | 35.022
16.5 | 1.27 | 0.04054 | -0.021 | 31.317
17 | 1.241 | 0.04431 | -0.022 | 28
17.5 | 1.209 | 0.04847 | -0.023 | 24.939
18 | 1.175 | 0.05293 | -0.024 | 22.192
18.5 | 1.138 | 0.05788 | -0.024 | 19.665

## 74. Re 5M Mach 0.00 (2)
BIGFOIL.COM POLAR EXPORT
TsAGI B 15.0% thick
TsAGI B 15.0% thick |  |  |  | Cl Max: | 1.4898 | at alpha= | 17.5 | deg
XFOIL ncrit=9 |  |  |  | L/D Max: | 139.386 | at alpha= | 7 | deg
Re: | 5000000 |  |  | Cd Min: | 0.07404 | at alpha= | 20 | deg
Mach: | 0 |  |  | Cl=0 at alpha= | -1.6237 | deg
|  |  |  | @ Cl=0.1, Cd= | 0.0058763
|  |  |  | @ Cl=0.4, Cd= | 0.0043842
|  |  |  | @ Cl=0.6, Cd= | 0.0048871
alpha (deg) | Cl | Cd | Cm | Cl/Cd
-20 | -1.5126 | 0.03681 | -0.073 | -41.0921
-19.5 | -1.5266 | 0.03168 | -0.0709 | -48.1881
-19 | -1.5248 | 0.02835 | -0.0679 | -53.7848
-18.5 | -1.5131 | 0.02601 | -0.0646 | -58.1738
-18 | -1.5011 | 0.02384 | -0.0606 | -62.9656
-17.5 | -1.4834 | 0.02212 | -0.0566 | -67.0615
-17 | -1.4613 | 0.02075 | -0.0527 | -70.4241
-16.5 | -1.4365 | 0.0196 | -0.0488 | -73.2908
-16 | -1.4114 | 0.0185 | -0.0445 | -76.2919
-15.5 | -1.3879 | 0.0174 | -0.0397 | -79.7644
-15 | -1.3632 | 0.01646 | -0.0347 | -82.819
-14.5 | -1.3368 | 0.01565 | -0.0297 | -85.4185
-14 | -1.2897 | 0.01483 | -0.0289 | -86.9656
-13.5 | -1.2362 | 0.01403 | -0.0293 | -88.1112
-13 | -1.1798 | 0.01329 | -0.0301 | -88.7735
-12.5 | -1.0857 | 0.01243 | -0.0392 | -87.3451
-12 | -1.0161 | 0.01182 | -0.043 | -85.9645
-11.5 | -0.9262 | 0.01125 | -0.0512 | -82.3289
-11 | -0.867 | 0.01066 | -0.0526 | -81.3321
-10.5 | -0.8161 | 0.01025 | -0.052 | -79.6195
-10 | -0.7682 | 0.00992 | -0.0506 | -77.4395
-9.5 | -0.7231 | 0.0095 | -0.0486 | -76.1158
-9 | -0.6777 | 0.0092 | -0.0465 | -73.663
-8.5 | -0.6332 | 0.00889 | -0.0443 | -71.2261
-8 | -0.5887 | 0.00859 | -0.042 | -68.5332
-7.5 | -0.5432 | 0.00832 | -0.0398 | -65.2885
-7 | -0.4977 | 0.00807 | -0.0376 | -61.6729
-6.5 | -0.4524 | 0.00781 | -0.0354 | -57.9257
-6 | -0.4069 | 0.00759 | -0.0332 | -53.61
-5.5 | -0.3613 | 0.00743 | -0.0309 | -48.6272
-5 | -0.3162 | 0.00725 | -0.0286 | -43.6138
-4.5 | -0.2714 | 0.00709 | -0.0261 | -38.2793
-4 | -0.2257 | 0.00694 | -0.0239 | -32.5216
-3.5 | -0.1786 | 0.00677 | -0.022 | -26.3811
-3 | -0.1313 | 0.00662 | -0.0201 | -19.8338
-2.5 | -0.0834 | 0.0065 | -0.0184 | -12.8308
-2 | -0.0359 | 0.00636 | -0.0166 | -5.6447
-1.5 | 0.0118 | 0.00619 | -0.0148 | 1.9063
-1 | 0.0588 | 0.00604 | -0.0129 | 9.7351
-0.5 | 0.1041 | 0.00586 | -0.0107 | 17.7645
0 | 0.1462 | 0.00556 | -0.0078 | 26.295
0.5 | 0.1852 | 0.00519 | -0.0043 | 35.684
1 | 0.2145 | 0.00466 | 0.0014 | 46.03
1.5 | 0.2452 | 0.00438 | 0.007 | 55.9817
2 | 0.2819 | 0.00428 | 0.0114 | 65.8645
2.5 | 0.3246 | 0.00427 | 0.0143 | 76.0187
3 | 0.3724 | 0.00433 | 0.0161 | 86.0046
3.5 | 0.4233 | 0.00443 | 0.0171 | 95.553
4 | 0.4793 | 0.00456 | 0.0169 | 105.1096
4.5 | 0.5567 | 0.00476 | 0.0116 | 116.9538
5 | 0.618 | 0.00494 | 0.01 | 125.1012
5.5 | 0.6581 | 0.00513 | 0.0133 | 128.2846
6 | 0.7262 | 0.00537 | 0.0101 | 135.2328
6.5 | 0.7877 | 0.00566 | 0.0082 | 139.1696
7 | 0.8405 | 0.00603 | 0.0083 | 139.3864
7.5 | 0.8793 | 0.00642 | 0.0116 | 136.9626
8 | 0.9366 | 0.00695 | 0.0103 | 134.7626
8.5 | 0.9875 | 0.00764 | 0.0104 | 129.2539
9 | 1.0362 | 0.00839 | 0.0109 | 123.5042
9.5 | 1.0563 | 0.00935 | 0.0173 | 112.9733
10 | 1.1016 | 0.01031 | 0.0179 | 106.8477
10.5 | 1.1446 | 0.01138 | 0.0186 | 100.58
11 | 1.1882 | 0.01231 | 0.0192 | 96.5232
11.5 | 1.2288 | 0.01328 | 0.0201 | 92.5301
12 | 1.2502 | 0.01457 | 0.0246 | 85.8065
12.5 | 1.2928 | 0.01576 | 0.0242 | 82.0305
13 | 1.3322 | 0.01719 | 0.0239 | 77.4985
13.5 | 1.3677 | 0.01884 | 0.0239 | 72.5955
14 | 1.4016 | 0.02072 | 0.0236 | 67.6448
14.5 | 1.4287 | 0.0231 | 0.0237 | 61.8485
15 | 1.4543 | 0.02578 | 0.0235 | 56.4119
16 | 1.4848 | 0.03229 | 0.0246 | 45.9833
16.5 | 1.4869 | 0.03611 | 0.0267 | 41.177
17 | 1.489 | 0.04012 | 0.0283 | 37.1137
17.5 | 1.4898 | 0.04452 | 0.0295 | 33.4636
18 | 1.4881 | 0.04941 | 0.0302 | 30.1174
18.5 | 1.4859 | 0.05463 | 0.0304 | 27.1993
19 | 1.4698 | 0.06158 | 0.0302 | 23.8681
19.5 | 1.4642 | 0.06759 | 0.0296 | 21.663
20 | 1.4554 | 0.07404 | 0.0288 | 19.6569

## 75. Re 5M Mach 0.10 (1)
BIGFOIL.COM POLAR EXPORT
TsAGI B 15.0% thick
TsAGI B 15.0% thick |  |  |  | Cl Max: | 1.346 | at alpha= | 13.5 | deg
JavaFoil+Calcfoil stall+Eppler ext transition |  |  |  | L/D Max: | 124.131 | at alpha= | 6.5 | deg
Re: | 5000000 |  |  | Cd Min: | 0.00638 | at alpha= | 0.5 | deg
Mach: | 0.1 |  |  | Cl=0 at alpha= | -0.66129 | deg
|  |  |  | @ Cl=0.1, Cd= | 0.0063941
|  |  |  | @ Cl=0.4, Cd= | 0.006558
|  |  |  | @ Cl=0.6, Cd= | 0.0066497
alpha (deg) | Cl | Cd | Cm | Cl/Cd
-16.5 | -0.752 | 0.11816 | 0.017 | -6.366
-16 | -0.774 | 0.11064 | 0.017 | -6.997
-15.5 | -0.795 | 0.10286 | 0.018 | -7.731
-15 | -0.815 | 0.09554 | 0.018 | -8.527
-14.5 | -0.832 | 0.08812 | 0.018 | -9.447
-14 | -0.848 | 0.0806 | 0.018 | -10.527
-13.5 | -0.865 | 0.07167 | 0.018 | -12.064
-13 | -0.883 | 0.06037 | 0.019 | -14.633
-12.5 | -0.93 | 0.03799 | 0.021 | -24.469
-12 | -1.013 | 0.01755 | 0.024 | -57.711
-11.5 | -1.016 | 0.01555 | 0.024 | -65.353
-11 | -1.007 | 0.01445 | 0.023 | -69.69
-10.5 | -0.99 | 0.01368 | 0.022 | -72.34
-10 | -0.967 | 0.01308 | 0.022 | -73.965
-9.5 | -0.94 | 0.01087 | 0.021 | -86.471
-9 | -0.908 | 0.01115 | 0.021 | -81.437
-8.5 | -0.871 | 0.01117 | 0.02 | -77.962
-8 | -0.83 | 0.01073 | 0.019 | -77.293
-7.5 | -0.785 | 0.01039 | 0.019 | -75.569
-7 | -0.738 | 0.01086 | 0.018 | -67.917
-6.5 | -0.688 | 0.01049 | 0.017 | -65.528
-6 | -0.635 | 0.01019 | 0.017 | -62.313
-5.5 | -0.58 | 0.0099 | 0.016 | -58.622
-5 | -0.524 | 0.01039 | 0.015 | -50.441
-4.5 | -0.466 | 0.01015 | 0.014 | -45.935
-4 | -0.407 | 0.00984 | 0.014 | -41.419
-3.5 | -0.348 | 0.00956 | 0.013 | -36.386
-3 | -0.287 | 0.00939 | 0.012 | -30.625
-2.5 | -0.227 | 0.00917 | 0.011 | -24.713
-2 | -0.165 | 0.00971 | 0.01 | -17.028
-1.5 | -0.104 | 0.00951 | 0.01 | -10.921
-1 | -0.042 | 0.00928 | 0.009 | -4.541
-0.5 | 0.02 | 0.00835 | 0.008 | 2.359
0 | 0.082 | 0.0064 | 0.007 | 12.73
0.5 | 0.143 | 0.00638 | 0.006 | 22.44
1 | 0.205 | 0.00641 | 0.005 | 31.962
1.5 | 0.267 | 0.00646 | 0.005 | 41.287
2 | 0.328 | 0.00684 | 0.004 | 47.976
2.5 | 0.39 | 0.00654 | 0.003 | 59.531
3 | 0.451 | 0.00665 | 0.002 | 67.819
3.5 | 0.512 | 0.00682 | 0.001 | 75.11
4 | 0.573 | 0.00657 | 0 | 87.168
4.5 | 0.634 | 0.00675 | -0.001 | 93.855
5 | 0.694 | 0.00697 | -0.002 | 99.605
5.5 | 0.755 | 0.00685 | -0.003 | 110.138
6 | 0.815 | 0.00713 | -0.003 | 114.281
6.5 | 0.874 | 0.00704 | -0.004 | 124.131
7 | 0.933 | 0.00783 | -0.005 | 119.135
7.5 | 0.99 | 0.00822 | -0.006 | 120.434
8 | 1.045 | 0.00867 | -0.007 | 120.591
8.5 | 1.097 | 0.00921 | -0.008 | 119.093
9 | 1.146 | 0.00988 | -0.009 | 115.942
9.5 | 1.19 | 0.0108 | -0.01 | 110.122
10 | 1.226 | 0.01222 | -0.011 | 100.365
10.5 | 1.256 | 0.01436 | -0.012 | 87.463
11 | 1.283 | 0.01601 | -0.012 | 80.158
11.5 | 1.306 | 0.0176 | -0.013 | 74.251
12 | 1.325 | 0.01916 | -0.014 | 69.136
12.5 | 1.338 | 0.02088 | -0.015 | 64.067
13 | 1.345 | 0.0227 | -0.016 | 59.225
13.5 | 1.346 | 0.02483 | -0.017 | 54.19
14 | 1.341 | 0.02703 | -0.018 | 49.607
14.5 | 1.331 | 0.0295 | -0.018 | 45.104
15 | 1.315 | 0.03208 | -0.019 | 40.989
15.5 | 1.294 | 0.0352 | -0.02 | 36.746
16 | 1.268 | 0.03844 | -0.021 | 32.981
16.5 | 1.238 | 0.0421 | -0.021 | 29.405
17 | 1.204 | 0.04612 | -0.022 | 26.105
17.5 | 1.167 | 0.05047 | -0.023 | 23.127
18 | 1.128 | 0.05557 | -0.024 | 20.291
18.5 | 1.086 | 0.06106 | -0.024 | 17.785

## 76. Re 5M Mach 0.10 (2)
BIGFOIL.COM POLAR EXPORT
TsAGI B 15.0% thick
TsAGI B 15.0% thick |  |  |  | Cl Max: | 1.4799 | at alpha= | 17 | deg
XFOIL ncrit=9 |  |  |  | L/D Max: | 139.488 | at alpha= | 7 | deg
Re: | 5000000 |  |  | Cd Min: | 0.07804 | at alpha= | 20 | deg
Mach: | 0.1 |  |  | Cl=0 at alpha= | -1.6367 | deg
|  |  |  | @ Cl=0.1, Cd= | 0.0058937
|  |  |  | @ Cl=0.4, Cd= | 0.0043894
|  |  |  | @ Cl=0.6, Cd= | 0.0049035
alpha (deg) | Cl | Cd | Cm | Cl/Cd
-20 | -1.4615 | 0.04421 | -0.0749 | -33.0581
-19.5 | -1.4895 | 0.03657 | -0.0754 | -40.7301
-19 | -1.4982 | 0.03182 | -0.0734 | -47.0836
-18.5 | -1.4934 | 0.02865 | -0.0704 | -52.1257
-18 | -1.4903 | 0.02567 | -0.0663 | -58.0561
-17.5 | -1.4769 | 0.02356 | -0.0621 | -62.6868
-17 | -1.4596 | 0.02181 | -0.0577 | -66.9234
-16.5 | -1.437 | 0.02042 | -0.0535 | -70.3722
-16 | -1.4134 | 0.01917 | -0.049 | -73.7298
-15.5 | -1.3863 | 0.0182 | -0.0445 | -76.1703
-15 | -1.363 | 0.01712 | -0.0392 | -79.6145
-14.5 | -1.3386 | 0.01616 | -0.0338 | -82.8342
-14 | -1.2968 | 0.01524 | -0.0317 | -85.0919
-13.5 | -1.2335 | 0.01431 | -0.0339 | -86.1985
-13 | -1.1876 | 0.01353 | -0.0323 | -87.7753
-12.5 | -1.0914 | 0.01271 | -0.0414 | -85.8694
-12 | -1.0234 | 0.01202 | -0.0445 | -85.1414
-11.5 | -0.933 | 0.01138 | -0.0525 | -81.9859
-11 | -0.8719 | 0.01081 | -0.054 | -80.6568
-10.5 | -0.8204 | 0.01036 | -0.0534 | -79.1892
-10 | -0.772 | 0.01 | -0.0519 | -77.2
-9.5 | -0.7261 | 0.00959 | -0.0499 | -75.7143
-9 | -0.6803 | 0.00925 | -0.0478 | -73.5459
-8.5 | -0.635 | 0.00895 | -0.0455 | -70.9497
-8 | -0.5903 | 0.00863 | -0.0431 | -68.4009
-7.5 | -0.5445 | 0.00837 | -0.0408 | -65.0538
-7 | -0.4988 | 0.0081 | -0.0386 | -61.5802
-6.5 | -0.4531 | 0.00784 | -0.0363 | -57.7934
-6 | -0.407 | 0.00762 | -0.0341 | -53.4121
-5.5 | -0.3608 | 0.00744 | -0.0319 | -48.4946
-5 | -0.3153 | 0.00726 | -0.0295 | -43.4298
-4.5 | -0.2702 | 0.0071 | -0.027 | -38.0563
-4 | -0.2246 | 0.00695 | -0.0247 | -32.3165
-3.5 | -0.1779 | 0.00679 | -0.0225 | -26.2003
-3 | -0.1304 | 0.00663 | -0.0206 | -19.6682
-2.5 | -0.0824 | 0.00651 | -0.0188 | -12.6575
-2 | -0.0348 | 0.00637 | -0.0169 | -5.4631
-1.5 | 0.0131 | 0.00621 | -0.0152 | 2.1095
-1 | 0.0604 | 0.00605 | -0.0132 | 9.9835
-0.5 | 0.106 | 0.00587 | -0.011 | 18.0579
0 | 0.148 | 0.00558 | -0.008 | 26.5233
0.5 | 0.1873 | 0.0052 | -0.0045 | 36.0192
1 | 0.2165 | 0.00466 | 0.0013 | 46.4592
1.5 | 0.247 | 0.0044 | 0.007 | 56.1364
2 | 0.2837 | 0.00429 | 0.0114 | 66.1305
2.5 | 0.3267 | 0.00428 | 0.0144 | 76.3318
3 | 0.3748 | 0.00434 | 0.0162 | 86.3594
3.5 | 0.4258 | 0.00444 | 0.0172 | 95.9009
4 | 0.4818 | 0.00458 | 0.0171 | 105.1965
4.5 | 0.5597 | 0.00478 | 0.0118 | 117.0921
5 | 0.6217 | 0.00497 | 0.0102 | 125.0905
5.5 | 0.6617 | 0.00515 | 0.0137 | 128.4854
6 | 0.7302 | 0.00539 | 0.0104 | 135.4731
6.5 | 0.7921 | 0.00569 | 0.0086 | 139.2091
7 | 0.8453 | 0.00606 | 0.0087 | 139.4884
7.5 | 0.8843 | 0.00646 | 0.012 | 136.8885
8 | 0.9418 | 0.00701 | 0.0109 | 134.3509
8.5 | 0.993 | 0.0077 | 0.011 | 128.961
9 | 1.041 | 0.00847 | 0.0117 | 122.9044
9.5 | 1.0611 | 0.00944 | 0.0182 | 112.4047
10 | 1.1068 | 0.01041 | 0.0188 | 106.3208
10.5 | 1.1487 | 0.01157 | 0.0198 | 99.2826
11 | 1.1922 | 0.01252 | 0.0204 | 95.2236
11.5 | 1.2319 | 0.01357 | 0.0216 | 90.7811
12 | 1.2548 | 0.01488 | 0.0257 | 84.328
12.5 | 1.2969 | 0.01617 | 0.0254 | 80.2041
13 | 1.3354 | 0.01774 | 0.0251 | 75.2762
13.5 | 1.3695 | 0.01958 | 0.0251 | 69.9438
14 | 1.402 | 0.02165 | 0.025 | 64.7575
14.5 | 1.4282 | 0.02421 | 0.025 | 58.9922
15 | 1.4518 | 0.02719 | 0.0248 | 53.3946
16 | 1.4765 | 0.03423 | 0.0263 | 43.1347
16.5 | 1.4794 | 0.03814 | 0.0282 | 38.7887
17 | 1.4799 | 0.04247 | 0.0297 | 34.8458
17.5 | 1.4795 | 0.04714 | 0.0307 | 31.3852
18 | 1.4737 | 0.05264 | 0.0312 | 27.9958
18.5 | 1.471 | 0.05804 | 0.0313 | 25.3446
19 | 1.4537 | 0.06532 | 0.0308 | 22.2551
19.5 | 1.4482 | 0.07143 | 0.0301 | 20.2744
20 | 1.4393 | 0.07804 | 0.0291 | 18.4431

## 77. Re 5M Mach 0.25 (1)
BIGFOIL.COM POLAR EXPORT
TsAGI B 15.0% thick
TsAGI B 15.0% thick |  |  |  | Cl Max: | 1.31 | at alpha= | 12 | deg
JavaFoil+Calcfoil stall+Eppler ext transition |  |  |  | L/D Max: | 119.449 | at alpha= | 6 | deg
Re: | 5000000 |  |  | Cd Min: | 0.00629 | at alpha= | 2 | deg
Mach: | 0.25 |  |  | Cl=0 at alpha= | -0.65873 | deg
|  |  |  | @ Cl=0.1, Cd= | 0.0065697
|  |  |  | @ Cl=0.4, Cd= | 0.00642
|  |  |  | @ Cl=0.6, Cd= | 0.0067214
alpha (deg) | Cl | Cd | Cm | Cl/Cd
-15.5 | -0.496 | 0.12795 | 0.015 | -3.875
-15 | -0.549 | 0.11849 | 0.015 | -4.636
-14.5 | -0.599 | 0.10904 | 0.015 | -5.494
-14 | -0.644 | 0.1008 | 0.015 | -6.393
-13.5 | -0.685 | 0.09218 | 0.016 | -7.436
-13 | -0.721 | 0.08429 | 0.016 | -8.558
-12.5 | -0.753 | 0.07628 | 0.016 | -9.865
-12 | -0.779 | 0.06728 | 0.017 | -11.579
-11.5 | -0.805 | 0.05524 | 0.018 | -14.574
-11 | -0.916 | 0.01962 | 0.023 | -46.717
-10.5 | -0.944 | 0.01514 | 0.023 | -62.385
-10 | -0.94 | 0.01395 | 0.022 | -67.35
-9.5 | -0.925 | 0.01313 | 0.022 | -70.409
-9 | -0.902 | 0.01076 | 0.021 | -83.869
-8.5 | -0.872 | 0.01097 | 0.021 | -79.523
-8 | -0.836 | 0.01053 | 0.02 | -79.396
-7.5 | -0.795 | 0.01082 | 0.019 | -73.468
-7 | -0.749 | 0.01043 | 0.018 | -71.828
-6.5 | -0.701 | 0.01089 | 0.018 | -64.332
-6 | -0.648 | 0.0105 | 0.017 | -61.731
-5.5 | -0.593 | 0.01019 | 0.016 | -58.206
-5 | -0.537 | 0.00988 | 0.016 | -54.292
-4.5 | -0.478 | 0.01043 | 0.015 | -45.809
-4 | -0.418 | 0.01013 | 0.014 | -41.253
-3.5 | -0.357 | 0.00988 | 0.013 | -36.127
-3 | -0.295 | 0.00959 | 0.012 | -30.76
-2.5 | -0.233 | 0.00942 | 0.012 | -24.707
-2 | -0.17 | 0.00884 | 0.011 | -19.209
-1.5 | -0.107 | 0.00861 | 0.01 | -12.391
-1 | -0.043 | 0.00905 | 0.009 | -4.783
-0.5 | 0.02 | 0.00859 | 0.008 | 2.356
0 | 0.084 | 0.00659 | 0.007 | 12.706
0.5 | 0.147 | 0.00651 | 0.006 | 22.603
1 | 0.211 | 0.00652 | 0.006 | 32.293
1.5 | 0.274 | 0.00662 | 0.005 | 41.389
2 | 0.337 | 0.00629 | 0.004 | 53.594
2.5 | 0.4 | 0.00642 | 0.003 | 62.306
3 | 0.463 | 0.00685 | 0.002 | 67.623
3.5 | 0.526 | 0.00657 | 0.001 | 80.06
4 | 0.588 | 0.00675 | 0 | 87.121
4.5 | 0.651 | 0.0066 | -0.001 | 98.616
5 | 0.713 | 0.00681 | -0.002 | 104.622
5.5 | 0.775 | 0.00673 | -0.003 | 115.04
6 | 0.836 | 0.007 | -0.004 | 119.449
6.5 | 0.897 | 0.00778 | -0.005 | 115.246
7 | 0.957 | 0.00814 | -0.005 | 117.504
7.5 | 1.015 | 0.00858 | -0.006 | 118.305
8 | 1.07 | 0.00911 | -0.007 | 117.459
8.5 | 1.122 | 0.00973 | -0.008 | 115.216
9 | 1.169 | 0.01056 | -0.009 | 110.632
9.5 | 1.21 | 0.01177 | -0.01 | 102.746
10 | 1.24 | 0.01396 | -0.011 | 88.849
10.5 | 1.266 | 0.01615 | -0.012 | 78.419
11 | 1.288 | 0.01803 | -0.013 | 71.432
11.5 | 1.303 | 0.01977 | -0.014 | 65.896
12 | 1.31 | 0.0217 | -0.014 | 60.378
12.5 | 1.309 | 0.0238 | -0.015 | 55.005
13 | 1.299 | 0.02617 | -0.016 | 49.637
13.5 | 1.28 | 0.0287 | -0.017 | 44.581
14 | 1.25 | 0.03161 | -0.018 | 39.553
14.5 | 1.211 | 0.03487 | -0.019 | 34.739
15 | 1.163 | 0.03881 | -0.019 | 29.96
15.5 | 1.106 | 0.04313 | -0.02 | 25.635
16 | 1.041 | 0.04765 | -0.021 | 21.845
16.5 | 0.968 | 0.05363 | -0.021 | 18.049
17 | 0.89 | 0.05987 | -0.022 | 14.861

## 78. Re 5M Mach 0.25 (2)
BIGFOIL.COM POLAR EXPORT
TsAGI B 15.0% thick
TsAGI B 15.0% thick |  |  |  | Cl Max: | 1.4377 | at alpha= | 15.5 | deg
XFOIL ncrit=9 |  |  |  | L/D Max: | 140.354 | at alpha= | 7 | deg
Re: | 5000000 |  |  | Cd Min: | 0.17412 | at alpha= | -20 | deg
Mach: | 0.25 |  |  | Cl=0 at alpha= | -1.7131 | deg
|  |  |  | @ Cl=0.1, Cd= | 0.0059988
|  |  |  | @ Cl=0.4, Cd= | 0.0044284
|  |  |  | @ Cl=0.6, Cd= | 0.0049896
alpha (deg) | Cl | Cd | Cm | Cl/Cd
-20 | -0.7497 | 0.17412 | 0.0001 | -4.3057
-19.5 | -0.7733 | 0.16016 | -0.0082 | -4.8283
-19 | -0.8258 | 0.14131 | -0.0196 | -5.8439
-18.5 | -1.0206 | 0.10145 | -0.0454 | -10.0601
-18 | -1.2504 | 0.05936 | -0.0741 | -21.0647
-17.5 | -1.3183 | 0.04341 | -0.0846 | -30.3686
-17 | -1.345 | 0.03579 | -0.0852 | -37.5803
-16.5 | -1.368 | 0.03003 | -0.0819 | -45.5544
-16 | -1.3733 | 0.02624 | -0.0767 | -52.3361
-15.5 | -1.3678 | 0.02347 | -0.0708 | -58.2787
-15 | -1.3541 | 0.02138 | -0.0645 | -63.3349
-14.5 | -1.3366 | 0.01969 | -0.0578 | -67.8822
-14 | -1.3148 | 0.01835 | -0.0511 | -71.6512
-13.5 | -1.2636 | 0.01695 | -0.0497 | -74.5487
-13 | -1.2231 | 0.0155 | -0.046 | -78.9097
-12.5 | -1.1242 | 0.01415 | -0.0537 | -79.4488
-12 | -1.0589 | 0.01337 | -0.0546 | -79.1997
-11.5 | -0.9709 | 0.01237 | -0.0604 | -78.4883
-11 | -0.9014 | 0.01164 | -0.0623 | -77.4399
-10.5 | -0.8437 | 0.0111 | -0.0617 | -76.009
-10 | -0.7926 | 0.01052 | -0.0597 | -75.3422
-9.5 | -0.7433 | 0.01008 | -0.0574 | -73.7401
-9 | -0.6951 | 0.00965 | -0.0548 | -72.0311
-8.5 | -0.6471 | 0.00928 | -0.0522 | -69.7306
-8 | -0.5994 | 0.00894 | -0.0495 | -67.047
-7.5 | -0.5519 | 0.00861 | -0.0468 | -64.0999
-7 | -0.505 | 0.0083 | -0.044 | -60.8434
-6.5 | -0.4571 | 0.00805 | -0.0414 | -56.7826
-6 | -0.4088 | 0.00779 | -0.039 | -52.4775
-5.5 | -0.3607 | 0.00755 | -0.0365 | -47.7748
-5 | -0.3125 | 0.00732 | -0.0341 | -42.6913
-4.5 | -0.2647 | 0.00714 | -0.0316 | -37.0728
-4 | -0.2172 | 0.00698 | -0.0291 | -31.1175
-3.5 | -0.1698 | 0.00683 | -0.0266 | -24.8609
-3 | -0.1228 | 0.00669 | -0.0241 | -18.3558
-2.5 | -0.0759 | 0.00655 | -0.0215 | -11.5878
-2 | -0.0276 | 0.00643 | -0.0193 | -4.2924
-1.5 | 0.0205 | 0.00628 | -0.0171 | 3.2643
-1 | 0.069 | 0.00611 | -0.015 | 11.293
-0.5 | 0.1164 | 0.00594 | -0.0127 | 19.596
0 | 0.1588 | 0.00564 | -0.0094 | 28.156
0.5 | 0.1986 | 0.00531 | -0.0055 | 37.4011
1 | 0.2276 | 0.00472 | 0.0007 | 48.2203
1.5 | 0.2577 | 0.00444 | 0.0069 | 58.0405
2 | 0.2937 | 0.00437 | 0.0119 | 67.2082
2.5 | 0.3375 | 0.00435 | 0.0151 | 77.5862
3 | 0.3877 | 0.0044 | 0.0169 | 88.1136
3.5 | 0.4397 | 0.00452 | 0.0182 | 97.2788
5 | 0.6411 | 0.00511 | 0.0115 | 125.4599
5.5 | 0.6892 | 0.00529 | 0.0136 | 130.2836
6 | 0.7519 | 0.00556 | 0.0123 | 135.2338
6.5 | 0.8158 | 0.00587 | 0.0107 | 138.9779
7 | 0.8716 | 0.00621 | 0.011 | 140.3543
7.5 | 0.9119 | 0.00668 | 0.0146 | 136.512
8 | 0.9708 | 0.00728 | 0.0138 | 133.3516
8.5 | 1.0202 | 0.00802 | 0.015 | 127.207
9 | 1.0618 | 0.00884 | 0.0177 | 120.1131
9.5 | 1.0877 | 0.00999 | 0.0231 | 108.8789
10 | 1.133 | 0.01115 | 0.0241 | 101.6143
10.5 | 1.1714 | 0.01261 | 0.0258 | 92.8945
11 | 1.211 | 0.01395 | 0.0272 | 86.81
11.5 | 1.2457 | 0.01537 | 0.0293 | 81.0475
12 | 1.2732 | 0.01731 | 0.0316 | 73.5529
12.5 | 1.3117 | 0.01927 | 0.0314 | 68.0695
13 | 1.3442 | 0.02169 | 0.0315 | 61.9733
13.5 | 1.3738 | 0.02443 | 0.0315 | 56.2341
14 | 1.3974 | 0.02762 | 0.0316 | 50.5938
14.5 | 1.4166 | 0.03139 | 0.0315 | 45.129
15 | 1.4319 | 0.03566 | 0.0311 | 40.1542
15.5 | 1.4377 | 0.04029 | 0.0317 | 35.6838
16 | 1.433 | 0.04545 | 0.0333 | 31.5292
16.5 | 1.4301 | 0.05067 | 0.0345 | 28.2238
17 | 1.4187 | 0.05696 | 0.0351 | 24.907
17.5 | 1.4134 | 0.06283 | 0.0353 | 22.4956
18 | 1.4007 | 0.06984 | 0.0349 | 20.0558
18.5 | 1.3877 | 0.07709 | 0.034 | 18.001
19 | 1.3694 | 0.08523 | 0.0325 | 16.0671
19.5 | 1.3563 | 0.0929 | 0.0308 | 14.5996
20 | 1.3435 | 0.10073 | 0.0288 | 13.3376

## 79. Re 5M Mach 0.50 (1)
BIGFOIL.COM POLAR EXPORT
TsAGI B 15.0% thick
TsAGI B 15.0% thick |  |  |  | Cl Max: | 1.245 | at alpha= | 9.5 | deg
JavaFoil+Calcfoil stall+Eppler ext transition |  |  |  | L/D Max: | 109.095 | at alpha= | 6.5 | deg
Re: | 5000000 |  |  | Cd Min: | 0.00603 | at alpha= | 1 | deg
Mach: | 0.5 |  |  | Cl=0 at alpha= | -0.66197 | deg
|  |  |  | @ Cl=0.1, Cd= | 0.006362
|  |  |  | @ Cl=0.4, Cd= | 0.006448
|  |  |  | @ Cl=0.6, Cd= | 0.006345
alpha (deg) | Cl | Cd | Cm | Cl/Cd
-20 | -1.067 | 0.15726 | 0.022 | -6.782
-19.5 | -1.04 | 0.15255 | 0.022 | -6.819
-19 | -1.012 | 0.14959 | 0.021 | -6.765
-18.5 | -0.985 | 0.14514 | 0.021 | -6.79
-18 | -0.959 | 0.14052 | 0.02 | -6.824
-17.5 | -0.931 | 0.1319 | 0.02 | -7.057
-17 | -0.904 | 0.12101 | 0.02 | -7.474
-16.5 | -0.876 | 0.12717 | 0.019 | -6.891
-16 | -0.85 | 0.11449 | 0.019 | -7.42
-15.5 | -0.824 | 0.10482 | 0.019 | -7.861
-15 | -0.794 | 0.10911 | 0.018 | -7.279
-14.5 | -0.769 | 0.09877 | 0.018 | -7.781
-14 | -0.739 | 0.10232 | 0.016 | -7.22
-13.5 | -0.713 | 0.09129 | 0.017 | -7.813
-13 | -0.683 | 0.09743 | 0.015 | -7.014
-12.5 | -0.658 | 0.08398 | 0.016 | -7.839
-12 | -0.628 | 0.08782 | 0.014 | -7.153
-11.5 | -0.604 | 0.07582 | 0.016 | -7.972
-11 | -0.573 | 0.07877 | 0.013 | -7.274
-10.5 | -0.55 | 0.06737 | 0.015 | -8.17
-10 | -0.519 | 0.06813 | 0.013 | -7.622
-9.5 | -0.491 | 0.06649 | 0.013 | -7.389
-9 | -0.47 | 0.05568 | 0.015 | -8.448
-8.5 | -0.439 | 0.05609 | 0.013 | -7.827
-8 | -0.413 | 0.05186 | 0.013 | -7.964
-7.5 | -0.488 | 0.04994 | 0.013 | -9.767
-7 | -0.719 | 0.01328 | 0.021 | -54.113
-6.5 | -0.718 | 0.01053 | 0.02 | -68.183
-6 | -0.687 | 0.01063 | 0.019 | -64.612
-5.5 | -0.64 | 0.01052 | 0.018 | -60.899
-5 | -0.586 | 0.01002 | 0.017 | -58.508
-4.5 | -0.526 | 0.0097 | 0.016 | -54.201
-4 | -0.462 | 0.0101 | 0.016 | -45.781
-3.5 | -0.396 | 0.0097 | 0.015 | -40.838
-3 | -0.328 | 0.00941 | 0.014 | -34.873
-2.5 | -0.259 | 0.00916 | 0.013 | -28.297
-2 | -0.189 | 0.00899 | 0.012 | -21.065
-1.5 | -0.119 | 0.00943 | 0.011 | -12.623
-1 | -0.048 | 0.00881 | 0.01 | -5.486
-0.5 | 0.023 | 0.00852 | 0.009 | 2.652
0 | 0.093 | 0.00636 | 0.008 | 14.699
0.5 | 0.164 | 0.00638 | 0.007 | 25.752
1 | 0.235 | 0.00603 | 0.006 | 38.934
1.5 | 0.305 | 0.0064 | 0.005 | 47.7
2 | 0.376 | 0.00652 | 0.004 | 57.626
2.5 | 0.446 | 0.00631 | 0.003 | 70.692
3 | 0.516 | 0.00649 | 0.002 | 79.446
3.5 | 0.585 | 0.00636 | 0.001 | 92.048
4 | 0.655 | 0.00629 | 0 | 104.023
4.5 | 0.723 | 0.00735 | -0.001 | 98.471
5 | 0.791 | 0.00767 | -0.002 | 103.208
5.5 | 0.859 | 0.00807 | -0.003 | 106.391
6 | 0.925 | 0.00853 | -0.004 | 108.412
6.5 | 0.99 | 0.00907 | -0.005 | 109.095
7 | 1.053 | 0.00974 | -0.006 | 108.065
7.5 | 1.111 | 0.01057 | -0.007 | 105.074
8 | 1.163 | 0.01168 | -0.008 | 99.636
8.5 | 1.207 | 0.01323 | -0.009 | 91.224
9 | 1.237 | 0.01597 | -0.01 | 77.452
9.5 | 1.245 | 0.02084 | -0.011 | 59.761
10 | 1.227 | 0.0242 | -0.012 | 50.706
10.5 | 1.139 | 0.02835 | -0.013 | 40.17
11 | 0.744 | 0.03288 | -0.014 | 22.631
11.5 | 0.773 | 0.0352 | -0.015 | 21.957
12 | 0.799 | 0.03934 | -0.015 | 20.314
12.5 | 0.824 | 0.04398 | -0.016 | 18.744
13 | 0.849 | 0.04925 | -0.017 | 17.23
13.5 | 0.87 | 0.05546 | -0.018 | 15.695
14 | 0.888 | 0.06442 | -0.018 | 13.779
14.5 | 0.918 | 0.06672 | -0.019 | 13.764

## 80. Re 5M Mach 0.50 (2)
BIGFOIL.COM POLAR EXPORT
TsAGI B 15.0% thick
TsAGI B 15.0% thick |  |  |  | Cl Max: | 1.2777 | at alpha= | 13 | deg
XFOIL ncrit=9 |  |  |  | L/D Max: | 135.433 | at alpha= | 6.5 | deg
Re: | 5000000 |  |  | Cd Min: | 0.14291 | at alpha= | 18 | deg
Mach: | 0.5 |  |  | Cl=0 at alpha= | -2.1744 | deg
|  |  |  | @ Cl=0.1, Cd= | 0.0064242
|  |  |  | @ Cl=0.4, Cd= | 0.0047018
|  |  |  | @ Cl=0.6, Cd= | 0.005208
alpha (deg) | Cl | Cd | Cm | Cl/Cd
-14.5 | -0.5396 | 0.13242 | -0.0312 | -4.0749
-14 | -0.5598 | 0.11998 | -0.038 | -4.6658
-13.5 | -0.5722 | 0.10647 | -0.0488 | -5.3743
-13 | -0.586 | 0.09423 | -0.0579 | -6.2188
-12.5 | -0.5997 | 0.0808 | -0.0714 | -7.422
-12 | -0.6256 | 0.06901 | -0.0804 | -9.0654
-11.5 | -0.6459 | 0.05701 | -0.0901 | -11.3296
-11 | -0.6657 | 0.04283 | -0.1032 | -15.5428
-9.5 | -0.7554 | 0.01729 | -0.1026 | -43.69
-9 | -0.7458 | 0.01342 | -0.0928 | -55.5738
-8.5 | -0.7035 | 0.01158 | -0.0852 | -60.7513
-8 | -0.6501 | 0.01054 | -0.079 | -61.6793
-7.5 | -0.5929 | 0.00987 | -0.0738 | -60.0709
-7 | -0.5354 | 0.00934 | -0.0691 | -57.3233
-6.5 | -0.478 | 0.00892 | -0.0647 | -53.5874
-6 | -0.422 | 0.00853 | -0.0604 | -49.4725
-5.5 | -0.3661 | 0.00819 | -0.0563 | -44.7009
-5 | -0.3094 | 0.00789 | -0.0527 | -39.2142
-4.5 | -0.2535 | 0.00762 | -0.0491 | -33.2677
-4 | -0.1982 | 0.00739 | -0.0457 | -26.82
-3.5 | -0.1436 | 0.00718 | -0.0422 | -20
-3 | -0.0896 | 0.007 | -0.0388 | -12.8
-2.5 | -0.0353 | 0.00681 | -0.0357 | -5.1836
-2 | 0.0189 | 0.00665 | -0.0326 | 2.8421
-1.5 | 0.072 | 0.0065 | -0.0294 | 11.0769
-1 | 0.1237 | 0.00636 | -0.026 | 19.4497
-0.5 | 0.1747 | 0.0062 | -0.0225 | 28.1774
0 | 0.2208 | 0.00594 | -0.0181 | 37.1717
0.5 | 0.2626 | 0.00564 | -0.0129 | 46.5603
1 | 0.2854 | 0.00499 | -0.0036 | 57.1944
1.5 | 0.3104 | 0.0047 | 0.0056 | 66.0426
2 | 0.3413 | 0.00466 | 0.0137 | 73.2403
2.5 | 0.3834 | 0.00468 | 0.0193 | 81.9231
3 | 0.4443 | 0.00476 | 0.0208 | 93.3403
3.5 | 0.507 | 0.00493 | 0.0219 | 102.8398
4 | 0.5834 | 0.00515 | 0.02 | 113.2816
4.5 | 0.6464 | 0.00537 | 0.0211 | 120.3724
5 | 0.7212 | 0.00567 | 0.0197 | 127.1958
5.5 | 0.7739 | 0.00596 | 0.0233 | 129.849
6 | 0.8427 | 0.00631 | 0.0234 | 133.5499
6.5 | 0.9074 | 0.0067 | 0.0246 | 135.4328
7 | 0.9549 | 0.00712 | 0.0294 | 134.1152
7.5 | 1.0221 | 0.00773 | 0.0301 | 132.2251
8 | 1.0816 | 0.00857 | 0.0321 | 126.2077
8.5 | 1.1171 | 0.00991 | 0.0378 | 112.7245
9.5 | 1.1968 | 0.01409 | 0.0434 | 84.9397
10 | 1.2188 | 0.01784 | 0.0455 | 68.3184
10.5 | 1.2284 | 0.02239 | 0.0479 | 54.8638
11 | 1.2375 | 0.02673 | 0.0511 | 46.2963
11.5 | 1.2602 | 0.0311 | 0.0515 | 40.5209
12 | 1.2679 | 0.03667 | 0.0517 | 34.5759
12.5 | 1.2754 | 0.04233 | 0.052 | 30.1299
13 | 1.2777 | 0.04863 | 0.0518 | 26.2739
13.5 | 1.2766 | 0.0553 | 0.0514 | 23.085
14 | 1.268 | 0.06281 | 0.0506 | 20.1879
14.5 | 1.2508 | 0.07138 | 0.0489 | 17.5231
15 | 1.2346 | 0.08018 | 0.0467 | 15.3979
15.5 | 1.2078 | 0.09052 | 0.0431 | 13.3429
16 | 1.1853 | 0.10065 | 0.0395 | 11.7765
16.5 | 1.1547 | 0.11105 | 0.0364 | 10.398
17 | 1.1294 | 0.12128 | 0.033 | 9.3123
17.5 | 1.1053 | 0.13171 | 0.029 | 8.3919
18 | 1.0792 | 0.14291 | 0.024 | 7.5516

## 81. Re 6M Mach 0.00 (1)
BIGFOIL.COM POLAR EXPORT
TsAGI B 15.0% thick
TsAGI B 15.0% thick |  |  |  | Cl Max: | 1.356 | at alpha= | 13.5 | deg
JavaFoil+Calcfoil stall+Eppler ext transition |  |  |  | L/D Max: | 134.35 | at alpha= | 7 | deg
Re: | 6000000 |  |  | Cd Min: | 0.00641 | at alpha= | 1 | deg
Mach: | 0 |  |  | Cl=0 at alpha= | -0.66129 | deg
|  |  |  | @ Cl=0.1, Cd= | 0.0065518
|  |  |  | @ Cl=0.4, Cd= | 0.006811
|  |  |  | @ Cl=0.6, Cd= | 0.0067669
alpha (deg) | Cl | Cd | Cm | Cl/Cd
-17 | -0.775 | 0.11969 | 0.018 | -6.475
-16.5 | -0.795 | 0.11176 | 0.018 | -7.116
-16 | -0.814 | 0.10439 | 0.018 | -7.8
-15.5 | -0.832 | 0.09706 | 0.018 | -8.572
-15 | -0.849 | 0.08958 | 0.018 | -9.474
-14.5 | -0.865 | 0.08114 | 0.019 | -10.661
-14 | -0.881 | 0.07226 | 0.019 | -12.189
-13.5 | -0.898 | 0.06178 | 0.02 | -14.538
-13 | -0.941 | 0.04044 | 0.022 | -23.261
-12.5 | -1.025 | 0.01826 | 0.024 | -56.124
-12 | -1.036 | 0.01569 | 0.024 | -66.018
-11.5 | -1.029 | 0.01454 | 0.023 | -70.772
-11 | -1.015 | 0.01375 | 0.023 | -73.782
-10.5 | -0.995 | 0.01312 | 0.022 | -75.856
-10 | -0.97 | 0.01089 | 0.022 | -89.131
-9.5 | -0.941 | 0.01114 | 0.021 | -84.47
-9 | -0.908 | 0.01075 | 0.021 | -84.441
-8.5 | -0.87 | 0.0111 | 0.02 | -78.398
-8 | -0.828 | 0.01069 | 0.019 | -77.479
-7.5 | -0.783 | 0.0112 | 0.019 | -69.95
-7 | -0.735 | 0.01049 | 0.018 | -70.119
-6.5 | -0.685 | 0.01014 | 0.017 | -67.542
-6 | -0.632 | 0.01076 | 0.016 | -58.788
-5.5 | -0.578 | 0.01034 | 0.016 | -55.852
-5 | -0.522 | 0.01002 | 0.015 | -52.029
-4.5 | -0.464 | 0.00986 | 0.014 | -47.071
-4 | -0.405 | 0.00958 | 0.014 | -42.336
-3.5 | -0.346 | 0.00932 | 0.013 | -37.121
-3 | -0.286 | 0.00916 | 0.012 | -31.224
-2.5 | -0.225 | 0.00973 | 0.011 | -23.171
-2 | -0.165 | 0.00951 | 0.01 | -17.298
-1.5 | -0.103 | 0.00934 | 0.01 | -11.067
-1 | -0.042 | 0.00918 | 0.009 | -4.566
-0.5 | 0.02 | 0.00845 | 0.008 | 2.319
0 | 0.081 | 0.00661 | 0.007 | 12.278
0.5 | 0.143 | 0.00642 | 0.006 | 22.197
1 | 0.204 | 0.00641 | 0.005 | 31.83
1.5 | 0.265 | 0.00645 | 0.005 | 41.155
2 | 0.327 | 0.00678 | 0.004 | 48.161
2.5 | 0.388 | 0.00687 | 0.003 | 56.413
3 | 0.449 | 0.00657 | 0.002 | 68.254
3.5 | 0.51 | 0.00673 | 0.001 | 75.734
4 | 0.57 | 0.00688 | 0 | 82.872
4.5 | 0.631 | 0.00665 | -0.001 | 94.804
5 | 0.691 | 0.00686 | -0.002 | 100.689
5.5 | 0.751 | 0.00674 | -0.003 | 111.465
6 | 0.811 | 0.007 | -0.003 | 115.809
6.5 | 0.87 | 0.00691 | -0.004 | 125.889
7 | 0.929 | 0.00691 | -0.005 | 134.35
7.5 | 0.986 | 0.00807 | -0.006 | 122.21
8 | 1.041 | 0.00851 | -0.007 | 122.233
8.5 | 1.093 | 0.00904 | -0.008 | 120.913
9 | 1.142 | 0.00973 | -0.009 | 117.416
9.5 | 1.186 | 0.01067 | -0.01 | 111.149
10 | 1.223 | 0.01211 | -0.011 | 100.967
10.5 | 1.255 | 0.0138 | -0.012 | 90.948
11 | 1.284 | 0.01515 | -0.012 | 84.773
11.5 | 1.309 | 0.01656 | -0.013 | 79.037
12 | 1.329 | 0.018 | -0.014 | 73.824
12.5 | 1.343 | 0.01971 | -0.015 | 68.137
13 | 1.353 | 0.02136 | -0.016 | 63.335
13.5 | 1.356 | 0.02334 | -0.017 | 58.116
14 | 1.355 | 0.02534 | -0.018 | 53.456
14.5 | 1.348 | 0.0275 | -0.018 | 49.018
15 | 1.336 | 0.02983 | -0.019 | 44.786
15.5 | 1.319 | 0.03274 | -0.02 | 40.286
16 | 1.298 | 0.03555 | -0.021 | 36.51
16.5 | 1.273 | 0.03897 | -0.021 | 32.653
17 | 1.244 | 0.04259 | -0.022 | 29.204
17.5 | 1.212 | 0.0465 | -0.023 | 26.06
18 | 1.178 | 0.05084 | -0.024 | 23.162
18.5 | 1.141 | 0.05557 | -0.024 | 20.535

## 82. Re 6M Mach 0.00 (2)
BIGFOIL.COM POLAR EXPORT
TsAGI B 15.0% thick
TsAGI B 15.0% thick |  |  |  | Cl Max: | 1.5145 | at alpha= | 17.5 | deg
XFOIL ncrit=9 |  |  |  | L/D Max: | 142.857 | at alpha= | 6.5 | deg
Re: | 6000000 |  |  | Cd Min: | 0.07021 | at alpha= | 20 | deg
Mach: | 0 |  |  | Cl=0 at alpha= | -1.608 | deg
|  |  |  | @ Cl=0.1, Cd= | 0.0058041
|  |  |  | @ Cl=0.4, Cd= | 0.004259
|  |  |  | @ Cl=0.6, Cd= | 0.0047352
alpha (deg) | Cl | Cd | Cm | Cl/Cd
-20 | -1.5474 | 0.03377 | -0.0723 | -45.8217
-19.5 | -1.5481 | 0.03004 | -0.0698 | -51.5346
-19 | -1.5456 | 0.02692 | -0.0664 | -57.4146
-18.5 | -1.5323 | 0.02477 | -0.0629 | -61.8611
-18 | -1.5219 | 0.0226 | -0.0585 | -67.3407
-17.5 | -1.5031 | 0.02101 | -0.0544 | -71.5421
-17 | -1.4812 | 0.01966 | -0.0502 | -75.3408
-16.5 | -1.456 | 0.01856 | -0.0461 | -78.4483
-16 | -1.4303 | 0.01757 | -0.0417 | -81.4058
-15.5 | -1.4027 | 0.01679 | -0.0373 | -83.5438
-15 | -1.3769 | 0.01594 | -0.0324 | -86.3802
-14.5 | -1.3389 | 0.01504 | -0.0298 | -89.0226
-14 | -1.2791 | 0.01412 | -0.0317 | -90.5878
-13.5 | -1.24 | 0.01338 | -0.029 | -92.6756
-13 | -1.149 | 0.01259 | -0.0373 | -91.2629
-12.5 | -1.0854 | 0.01213 | -0.0397 | -89.4806
-12 | -1.0033 | 0.01138 | -0.0462 | -88.1634
-11.5 | -0.9268 | 0.01083 | -0.0514 | -85.5771
-11 | -0.8701 | 0.01036 | -0.0522 | -83.9865
-10.5 | -0.8206 | 0.00994 | -0.0512 | -82.5553
-10 | -0.7735 | 0.00958 | -0.0497 | -80.7411
-9.5 | -0.7278 | 0.00924 | -0.0478 | -78.7662
-9 | -0.683 | 0.00891 | -0.0456 | -76.6554
-8.5 | -0.638 | 0.00865 | -0.0434 | -73.7572
-8 | -0.5935 | 0.00833 | -0.041 | -71.2485
-7.5 | -0.5475 | 0.0081 | -0.039 | -67.5926
-7 | -0.5024 | 0.00783 | -0.0367 | -64.1635
-6.5 | -0.4568 | 0.0076 | -0.0345 | -60.1053
-6 | -0.4112 | 0.00741 | -0.0323 | -55.4926
-5.5 | -0.366 | 0.00723 | -0.03 | -50.6224
-5 | -0.3207 | 0.00705 | -0.0276 | -45.4894
-4.5 | -0.276 | 0.0069 | -0.0252 | -40
-4 | -0.2296 | 0.00676 | -0.0231 | -33.9645
-3.5 | -0.182 | 0.00661 | -0.0213 | -27.534
-3 | -0.134 | 0.00649 | -0.0195 | -20.6471
-2.5 | -0.0858 | 0.00634 | -0.0179 | -13.5331
-2 | -0.0374 | 0.00622 | -0.0162 | -6.0129
-1.5 | 0.0103 | 0.00608 | -0.0145 | 1.6941
-1 | 0.0576 | 0.00594 | -0.0126 | 9.697
-0.5 | 0.1044 | 0.00579 | -0.0107 | 18.0311
0 | 0.1493 | 0.00557 | -0.0084 | 26.8043
0.5 | 0.191 | 0.0053 | -0.0054 | 36.0377
1 | 0.2272 | 0.00491 | -0.0013 | 46.2729
1.5 | 0.2593 | 0.00447 | 0.0039 | 58.0089
2 | 0.2948 | 0.00428 | 0.0084 | 68.8785
2.5 | 0.3342 | 0.00424 | 0.0121 | 78.8208
3 | 0.3764 | 0.00424 | 0.0151 | 88.7736
3.5 | 0.4261 | 0.00428 | 0.0164 | 99.5561
4 | 0.491 | 0.00441 | 0.0141 | 111.3379
4.5 | 0.5437 | 0.00459 | 0.0146 | 118.4532
5 | 0.6135 | 0.00477 | 0.011 | 128.6164
5.5 | 0.6714 | 0.00498 | 0.0102 | 134.8193
6 | 0.7148 | 0.0052 | 0.0127 | 137.4615
6.5 | 0.78 | 0.00546 | 0.01 | 142.8571
7 | 0.8367 | 0.00586 | 0.0091 | 142.7816
7.5 | 0.8832 | 0.00628 | 0.0106 | 140.6369
8 | 0.9285 | 0.00675 | 0.0122 | 137.5556
8.5 | 0.9805 | 0.00745 | 0.0119 | 131.6107
9 | 1.0262 | 0.00824 | 0.013 | 124.5388
9.5 | 1.0506 | 0.00914 | 0.0186 | 114.9453
10 | 1.0929 | 0.01005 | 0.0199 | 108.7463
10.5 | 1.1372 | 0.01102 | 0.0205 | 103.1942
11 | 1.181 | 0.01192 | 0.0211 | 99.0772
11.5 | 1.2241 | 0.01277 | 0.0217 | 95.8575
12 | 1.2592 | 0.01387 | 0.0235 | 90.7859
12.5 | 1.287 | 0.01508 | 0.0265 | 85.3448
13 | 1.3273 | 0.01641 | 0.0262 | 80.8836
13.5 | 1.3645 | 0.01793 | 0.0261 | 76.1015
14 | 1.3981 | 0.01977 | 0.026 | 70.7183
14.5 | 1.4269 | 0.02193 | 0.0261 | 65.0661
15 | 1.4538 | 0.02439 | 0.0261 | 59.6064
15.5 | 1.4773 | 0.02707 | 0.0261 | 54.5733
16 | 1.4938 | 0.03053 | 0.026 | 48.9289
16.5 | 1.5117 | 0.03403 | 0.0256 | 44.4226
17 | 1.5128 | 0.03802 | 0.0274 | 39.7896
17.5 | 1.5145 | 0.04218 | 0.0288 | 35.9056
18 | 1.5087 | 0.04736 | 0.0298 | 31.856
18.5 | 1.5076 | 0.05234 | 0.0302 | 28.804
19 | 1.4997 | 0.05828 | 0.0301 | 25.7327
19.5 | 1.4932 | 0.06429 | 0.0297 | 23.226
20 | 1.4881 | 0.07021 | 0.0291 | 21.195

## 83. Re 6M Mach 0.10 (1)
BIGFOIL.COM POLAR EXPORT
TsAGI B 15.0% thick
TsAGI B 15.0% thick |  |  |  | Cl Max: | 1.348 | at alpha= | 13 | deg
JavaFoil+Calcfoil stall+Eppler ext transition |  |  |  | L/D Max: | 133.93 | at alpha= | 7 | deg
Re: | 6000000 |  |  | Cd Min: | 0.00641 | at alpha= | 0.5 | deg
Mach: | 0.1 |  |  | Cl=0 at alpha= | -0.66129 | deg
|  |  |  | @ Cl=0.1, Cd= | 0.0065862
|  |  |  | @ Cl=0.4, Cd= | 0.0065013
|  |  |  | @ Cl=0.6, Cd= | 0.0068338
alpha (deg) | Cl | Cd | Cm | Cl/Cd
-17 | -0.73 | 0.12374 | 0.017 | -5.899
-16.5 | -0.753 | 0.11624 | 0.018 | -6.48
-16 | -0.776 | 0.10841 | 0.018 | -7.154
-15.5 | -0.797 | 0.10044 | 0.018 | -7.936
-15 | -0.817 | 0.09312 | 0.018 | -8.771
-14.5 | -0.835 | 0.08549 | 0.018 | -9.767
-14 | -0.852 | 0.07722 | 0.018 | -11.04
-13.5 | -0.871 | 0.06732 | 0.019 | -12.934
-13 | -0.896 | 0.05324 | 0.02 | -16.834
-12.5 | -0.991 | 0.02144 | 0.024 | -46.223
-12 | -1.02 | 0.01641 | 0.024 | -62.138
-11.5 | -1.018 | 0.01495 | 0.024 | -68.117
-11 | -1.008 | 0.01397 | 0.023 | -72.14
-10.5 | -0.99 | 0.01326 | 0.023 | -74.676
-10 | -0.968 | 0.0127 | 0.022 | -76.223
-9.5 | -0.94 | 0.01129 | 0.021 | -83.289
-9 | -0.908 | 0.01084 | 0.021 | -83.724
-8.5 | -0.871 | 0.01119 | 0.02 | -77.851
-8 | -0.83 | 0.01049 | 0.019 | -79.106
-7.5 | -0.785 | 0.01126 | 0.019 | -69.707
-7 | -0.738 | 0.01055 | 0.018 | -69.944
-6.5 | -0.688 | 0.01019 | 0.017 | -67.464
-6 | -0.635 | 0.01078 | 0.017 | -58.911
-5.5 | -0.58 | 0.01041 | 0.016 | -55.731
-5 | -0.524 | 0.01014 | 0.015 | -51.677
-4.5 | -0.466 | 0.00987 | 0.014 | -47.25
-4 | -0.407 | 0.00964 | 0.014 | -42.276
-3.5 | -0.348 | 0.00942 | 0.013 | -36.908
-3 | -0.287 | 0.00922 | 0.012 | -31.189
-2.5 | -0.227 | 0.00973 | 0.011 | -23.276
-2 | -0.165 | 0.00951 | 0.01 | -17.385
-1.5 | -0.104 | 0.00941 | 0.01 | -11.04
-1 | -0.042 | 0.00916 | 0.009 | -4.598
-0.5 | 0.02 | 0.00845 | 0.008 | 2.331
0 | 0.082 | 0.00666 | 0.007 | 12.239
0.5 | 0.143 | 0.00641 | 0.006 | 22.338
1 | 0.205 | 0.00642 | 0.005 | 31.909
1.5 | 0.267 | 0.00651 | 0.005 | 40.968
2 | 0.328 | 0.00678 | 0.004 | 48.433
2.5 | 0.39 | 0.00648 | 0.003 | 60.159
3 | 0.451 | 0.00661 | 0.002 | 68.263
3.5 | 0.512 | 0.00676 | 0.001 | 75.709
4 | 0.573 | 0.00694 | 0 | 82.555
4.5 | 0.634 | 0.0067 | -0.001 | 94.663
5 | 0.694 | 0.00689 | -0.002 | 100.803
5.5 | 0.755 | 0.00677 | -0.003 | 111.469
6 | 0.815 | 0.00704 | -0.003 | 115.736
6.5 | 0.874 | 0.00695 | -0.004 | 125.711
7 | 0.933 | 0.00697 | -0.005 | 133.93
7.5 | 0.99 | 0.00814 | -0.006 | 121.59
8 | 1.045 | 0.00858 | -0.007 | 121.767
8.5 | 1.098 | 0.00914 | -0.008 | 120.07
9 | 1.146 | 0.00983 | -0.009 | 116.579
9.5 | 1.19 | 0.01082 | -0.01 | 109.962
10 | 1.226 | 0.01238 | -0.011 | 99.05
10.5 | 1.258 | 0.01405 | -0.012 | 89.525
11 | 1.286 | 0.01544 | -0.013 | 83.3
11.5 | 1.309 | 0.01689 | -0.013 | 77.5
12 | 1.328 | 0.01838 | -0.014 | 72.235
12.5 | 1.34 | 0.02003 | -0.015 | 66.926
13 | 1.348 | 0.02189 | -0.016 | 61.561
13.5 | 1.348 | 0.02394 | -0.017 | 56.332
14 | 1.344 | 0.02603 | -0.018 | 51.623
14.5 | 1.334 | 0.0284 | -0.018 | 46.962
15 | 1.318 | 0.03086 | -0.019 | 42.701
15.5 | 1.297 | 0.03387 | -0.02 | 38.279
16 | 1.271 | 0.03696 | -0.021 | 34.381
16.5 | 1.241 | 0.04047 | -0.021 | 30.658
17 | 1.207 | 0.04433 | -0.022 | 27.226
17.5 | 1.17 | 0.04849 | -0.023 | 24.133
18 | 1.13 | 0.05337 | -0.024 | 21.182

## 84. Re 6M Mach 0.10 (2)
BIGFOIL.COM POLAR EXPORT
TsAGI B 15.0% thick
TsAGI B 15.0% thick |  |  |  | Cl Max: | 1.5045 | at alpha= | 16.5 | deg
XFOIL ncrit=9 |  |  |  | L/D Max: | 143.157 | at alpha= | 6.5 | deg
Re: | 6000000 |  |  | Cd Min: | 0.07433 | at alpha= | 20 | deg
Mach: | 0.1 |  |  | Cl=0 at alpha= | -1.6219 | deg
|  |  |  | @ Cl=0.1, Cd= | 0.0058292
|  |  |  | @ Cl=0.4, Cd= | 0.0042713
|  |  |  | @ Cl=0.6, Cd= | 0.004744
alpha (deg) | Cl | Cd | Cm | Cl/Cd
-20 | -1.5182 | 0.03843 | -0.0761 | -39.5056
-19.5 | -1.523 | 0.0337 | -0.0749 | -45.1929
-19 | -1.5251 | 0.02982 | -0.0722 | -51.1435
-18.5 | -1.5148 | 0.02719 | -0.069 | -55.7117
-18 | -1.5099 | 0.02445 | -0.0646 | -61.7546
-17.5 | -1.4951 | 0.0225 | -0.0603 | -66.4489
-17 | -1.4793 | 0.02071 | -0.0555 | -71.4293
-16.5 | -1.4575 | 0.01935 | -0.0509 | -75.323
-16 | -1.433 | 0.0182 | -0.0462 | -78.7363
-15.5 | -1.4066 | 0.01727 | -0.0415 | -81.4476
-15 | -1.3795 | 0.01644 | -0.0366 | -83.9112
-14.5 | -1.3448 | 0.01561 | -0.033 | -86.1499
-14 | -1.286 | 0.01454 | -0.0345 | -88.4457
-13.5 | -1.2468 | 0.01369 | -0.0316 | -91.0738
-13 | -1.1562 | 0.0128 | -0.0395 | -90.3281
-12.5 | -1.0927 | 0.01232 | -0.0415 | -88.6932
-12 | -1.0151 | 0.01161 | -0.0467 | -87.4332
-11.5 | -0.9337 | 0.01096 | -0.0527 | -85.1916
-11 | -0.8748 | 0.01051 | -0.0537 | -83.235
-10.5 | -0.8248 | 0.01005 | -0.0527 | -82.0697
-10 | -0.7772 | 0.00966 | -0.0511 | -80.4555
-9.5 | -0.7306 | 0.00933 | -0.0491 | -78.3065
-9 | -0.6854 | 0.00897 | -0.0469 | -76.4103
-8.5 | -0.64 | 0.00869 | -0.0446 | -73.6479
-8 | -0.5952 | 0.00838 | -0.0422 | -71.0263
-7.5 | -0.5489 | 0.00814 | -0.04 | -67.4324
-7 | -0.5034 | 0.00786 | -0.0377 | -64.0458
-6.5 | -0.4572 | 0.00763 | -0.0355 | -59.9214
-6 | -0.4112 | 0.00743 | -0.0332 | -55.3432
-5.5 | -0.3656 | 0.00724 | -0.0309 | -50.4972
-5 | -0.3198 | 0.00706 | -0.0286 | -45.2975
-4.5 | -0.2748 | 0.0069 | -0.0261 | -39.8261
-4 | -0.2287 | 0.00677 | -0.0238 | -33.7814
-3.5 | -0.1815 | 0.00662 | -0.0218 | -27.4169
-2.5 | -0.0849 | 0.00636 | -0.0183 | -13.3491
-2 | -0.0363 | 0.00623 | -0.0166 | -5.8266
-1.5 | 0.0117 | 0.00609 | -0.0148 | 1.9212
-1 | 0.0591 | 0.00596 | -0.0129 | 9.9161
-0.5 | 0.106 | 0.00581 | -0.011 | 18.2444
0 | 0.1511 | 0.00558 | -0.0086 | 27.0789
0.5 | 0.1931 | 0.00531 | -0.0056 | 36.3653
1 | 0.2291 | 0.00492 | -0.0014 | 46.565
1.5 | 0.2613 | 0.00448 | 0.0038 | 58.3259
2 | 0.2969 | 0.00428 | 0.0084 | 69.3692
2.5 | 0.3363 | 0.00425 | 0.0121 | 79.1294
3 | 0.3785 | 0.00425 | 0.0153 | 89.0588
3.5 | 0.4289 | 0.0043 | 0.0165 | 99.7442
4 | 0.4947 | 0.00443 | 0.0141 | 111.6704
4.5 | 0.5468 | 0.0046 | 0.0148 | 118.8696
5 | 0.617 | 0.00479 | 0.0113 | 128.81
5.5 | 0.6756 | 0.005 | 0.0104 | 135.12
6 | 0.7188 | 0.00521 | 0.013 | 137.9655
6.5 | 0.7845 | 0.00548 | 0.0103 | 143.1569
7 | 0.8415 | 0.00589 | 0.0095 | 142.8693
7.5 | 0.8879 | 0.00631 | 0.0111 | 140.7132
8 | 0.9338 | 0.0068 | 0.0127 | 137.3235
8.5 | 0.9857 | 0.0075 | 0.0126 | 131.4267
9 | 1.0304 | 0.00831 | 0.014 | 123.9952
9.5 | 1.0532 | 0.00922 | 0.02 | 114.2299
10 | 1.098 | 0.01016 | 0.0208 | 108.0709
10.5 | 1.1418 | 0.01118 | 0.0216 | 102.1288
11 | 1.1855 | 0.0121 | 0.0223 | 97.9752
11.5 | 1.2279 | 0.01301 | 0.0231 | 94.3812
12 | 1.2603 | 0.01423 | 0.0253 | 88.5664
12.5 | 1.2905 | 0.01551 | 0.0277 | 83.2044
13 | 1.33 | 0.01697 | 0.0275 | 78.3736
13.5 | 1.3672 | 0.01857 | 0.0273 | 73.6241
14 | 1.3994 | 0.0206 | 0.0273 | 67.932
14.5 | 1.4265 | 0.02302 | 0.0275 | 61.9679
15 | 1.4531 | 0.02556 | 0.0275 | 56.8505
15.5 | 1.4735 | 0.02861 | 0.0276 | 51.503
16 | 1.4898 | 0.03224 | 0.0274 | 46.2097
16.5 | 1.5045 | 0.03601 | 0.0272 | 41.7801
17 | 1.5028 | 0.04042 | 0.029 | 37.1796
17.5 | 1.5035 | 0.04485 | 0.0302 | 33.5229
18 | 1.4966 | 0.05031 | 0.0309 | 29.7476
18.5 | 1.4935 | 0.05568 | 0.0311 | 26.8229
19 | 1.4861 | 0.06168 | 0.031 | 24.0937
19.5 | 1.4763 | 0.06823 | 0.0303 | 21.6371
20 | 1.4707 | 0.07433 | 0.0295 | 19.7861

## 85. Re 6M Mach 0.25 (1)
BIGFOIL.COM POLAR EXPORT
TsAGI B 15.0% thick
TsAGI B 15.0% thick |  |  |  | Cl Max: | 1.313 | at alpha= | 12 | deg
JavaFoil+Calcfoil stall+Eppler ext transition |  |  |  | L/D Max: | 129.948 | at alpha= | 6.5 | deg
Re: | 6000000 |  |  | Cd Min: | 0.00626 | at alpha= | 2 | deg
Mach: | 0.25 |  |  | Cl=0 at alpha= | -0.65873 | deg
|  |  |  | @ Cl=0.1, Cd= | 0.0067167
|  |  |  | @ Cl=0.4, Cd= | 0.00634
|  |  |  | @ Cl=0.6, Cd= | 0.00672
alpha (deg) | Cl | Cd | Cm | Cl/Cd
-15.5 | -0.496 | 0.12609 | 0.015 | -3.934
-15 | -0.55 | 0.11693 | 0.015 | -4.701
-14.5 | -0.6 | 0.10729 | 0.015 | -5.589
-14 | -0.645 | 0.09885 | 0.016 | -6.527
-13.5 | -0.687 | 0.09042 | 0.016 | -7.593
-13 | -0.723 | 0.08219 | 0.016 | -8.799
-12.5 | -0.755 | 0.07393 | 0.017 | -10.212
-12 | -0.783 | 0.06407 | 0.018 | -12.227
-11.5 | -0.816 | 0.04913 | 0.019 | -16.617
-11 | -0.934 | 0.01701 | 0.023 | -54.933
-10.5 | -0.946 | 0.01483 | 0.023 | -63.836
-10 | -0.94 | 0.01376 | 0.022 | -68.361
-9.5 | -0.925 | 0.01273 | 0.022 | -72.694
-9 | -0.902 | 0.01043 | 0.021 | -86.518
-8.5 | -0.873 | 0.01066 | 0.021 | -81.874
-8 | -0.836 | 0.01097 | 0.02 | -76.197
-7.5 | -0.795 | 0.01053 | 0.019 | -75.464
-7 | -0.75 | 0.01094 | 0.018 | -68.538
-6.5 | -0.701 | 0.01057 | 0.018 | -66.294
-6 | -0.648 | 0.01025 | 0.017 | -63.264
-5.5 | -0.593 | 0.00994 | 0.016 | -59.724
-5 | -0.537 | 0.01041 | 0.016 | -51.528
-4.5 | -0.478 | 0.01013 | 0.015 | -47.184
-4 | -0.418 | 0.00986 | 0.014 | -42.398
-3.5 | -0.357 | 0.00962 | 0.013 | -37.087
-3 | -0.295 | 0.0094 | 0.012 | -31.396
-2.5 | -0.233 | 0.0092 | 0.012 | -25.289
-2 | -0.17 | 0.00905 | 0.011 | -18.772
-1.5 | -0.107 | 0.00915 | 0.01 | -11.654
-1 | -0.043 | 0.00892 | 0.009 | -4.851
-0.5 | 0.02 | 0.00866 | 0.008 | 2.335
0 | 0.084 | 0.00677 | 0.007 | 12.375
0.5 | 0.147 | 0.00656 | 0.006 | 22.425
1 | 0.211 | 0.00652 | 0.006 | 32.316
1.5 | 0.274 | 0.00664 | 0.005 | 41.243
2 | 0.337 | 0.00626 | 0.004 | 53.835
2.5 | 0.4 | 0.00634 | 0.003 | 63.097
3 | 0.463 | 0.00676 | 0.002 | 68.54
3.5 | 0.526 | 0.00653 | 0.001 | 80.589
4 | 0.588 | 0.00668 | 0 | 88.114
4.5 | 0.651 | 0.00689 | -0.001 | 94.405
5 | 0.713 | 0.00673 | -0.002 | 105.954
5.5 | 0.775 | 0.007 | -0.003 | 110.598
6 | 0.836 | 0.00691 | -0.004 | 121.064
6.5 | 0.897 | 0.0069 | -0.005 | 129.948
7 | 0.957 | 0.00805 | -0.005 | 118.868
7.5 | 1.015 | 0.00849 | -0.006 | 119.581
8 | 1.07 | 0.00902 | -0.007 | 118.676
8.5 | 1.122 | 0.00966 | -0.008 | 116.12
9 | 1.169 | 0.01052 | -0.009 | 111.129
9.5 | 1.21 | 0.01183 | -0.01 | 102.243
10 | 1.241 | 0.01397 | -0.011 | 88.786
10.5 | 1.268 | 0.01568 | -0.012 | 80.892
11 | 1.29 | 0.01732 | -0.013 | 74.511
11.5 | 1.306 | 0.01899 | -0.014 | 68.768
12 | 1.313 | 0.02084 | -0.014 | 63.011
12.5 | 1.312 | 0.02285 | -0.015 | 57.425
13 | 1.302 | 0.02512 | -0.016 | 51.829
13.5 | 1.282 | 0.02756 | -0.017 | 46.534
14 | 1.253 | 0.03034 | -0.018 | 41.295
14.5 | 1.214 | 0.03347 | -0.019 | 36.27
15 | 1.165 | 0.03725 | -0.019 | 31.283
15.5 | 1.108 | 0.04143 | -0.02 | 26.745
16 | 1.044 | 0.04571 | -0.021 | 22.828
16.5 | 0.971 | 0.05148 | -0.022 | 18.856
17 | 0.892 | 0.05728 | -0.022 | 15.582

## 86. Re 6M Mach 0.25 (2)
BIGFOIL.COM POLAR EXPORT
TsAGI B 15.0% thick
TsAGI B 15.0% thick |  |  |  | Cl Max: | 1.4534 | at alpha= | 16.5 | deg
XFOIL ncrit=9 |  |  |  | L/D Max: | 144.153 | at alpha= | 7 | deg
Re: | 6000000 |  |  | Cd Min: | 0.16891 | at alpha= | -20 | deg
Mach: | 0.25 |  |  | Cl=0 at alpha= | -1.6946 | deg
|  |  |  | @ Cl=0.1, Cd= | 0.0059164
|  |  |  | @ Cl=0.4, Cd= | 0.0043223
|  |  |  | @ Cl=0.6, Cd= | 0.0047862
alpha (deg) | Cl | Cd | Cm | Cl/Cd
-20 | -0.7733 | 0.16891 | -0.0029 | -4.5782
-19.5 | -0.8131 | 0.15209 | -0.0132 | -5.3462
-19 | -0.9564 | 0.1187 | -0.0347 | -8.0573
-18.5 | -1.2394 | 0.06952 | -0.0675 | -17.828
-18 | -1.344 | 0.0468 | -0.0842 | -28.7179
-17.5 | -1.3786 | 0.03773 | -0.0867 | -36.5386
-17 | -1.3965 | 0.03192 | -0.0847 | -43.75
-16.5 | -1.4051 | 0.02765 | -0.0802 | -50.8174
-16 | -1.3983 | 0.0248 | -0.075 | -56.3831
-15.5 | -1.393 | 0.02214 | -0.0684 | -62.9178
-15 | -1.3783 | 0.02022 | -0.0618 | -68.1652
-14.5 | -1.3601 | 0.01867 | -0.0549 | -72.8495
-14 | -1.3208 | 0.01723 | -0.0513 | -76.657
-13.5 | -1.2561 | 0.01584 | -0.0523 | -79.2992
-13 | -1.1901 | 0.01458 | -0.0533 | -81.6255
-12.5 | -1.1289 | 0.01365 | -0.0534 | -82.7033
-12 | -1.0618 | 0.01282 | -0.0546 | -82.8237
-11.5 | -0.9714 | 0.01197 | -0.0607 | -81.1529
-11 | -0.906 | 0.01122 | -0.0617 | -80.7487
-10.5 | -0.8487 | 0.01069 | -0.061 | -79.392
-10 | -0.7976 | 0.01021 | -0.059 | -78.1195
-9.5 | -0.7489 | 0.00973 | -0.0565 | -76.9681
-9 | -0.6996 | 0.00939 | -0.0541 | -74.5048
-8.5 | -0.6521 | 0.00898 | -0.0513 | -72.6169
-8 | -0.6039 | 0.00869 | -0.0487 | -69.4937
-7.5 | -0.5567 | 0.00834 | -0.0459 | -66.7506
-7 | -0.5092 | 0.00807 | -0.0432 | -63.0979
-6.5 | -0.4611 | 0.00781 | -0.0407 | -59.0397
-6 | -0.4131 | 0.00755 | -0.0382 | -54.7152
-5.5 | -0.3647 | 0.00733 | -0.0357 | -49.7544
-5 | -0.3165 | 0.00714 | -0.0333 | -44.3277
-4 | -0.2208 | 0.00682 | -0.0284 | -32.3754
-3.5 | -0.1738 | 0.00665 | -0.0258 | -26.1353
-3 | -0.1272 | 0.00653 | -0.0231 | -19.4793
-2.5 | -0.0792 | 0.00643 | -0.0208 | -12.3173
-2 | -0.0303 | 0.00629 | -0.0187 | -4.8172
-1.5 | 0.0193 | 0.00614 | -0.0168 | 3.1433
-1 | 0.0683 | 0.00601 | -0.0148 | 11.3644
-0.5 | 0.1157 | 0.00587 | -0.0125 | 19.7104
0 | 0.1616 | 0.00566 | -0.0099 | 28.5512
0.5 | 0.2049 | 0.00538 | -0.0068 | 38.0855
1 | 0.2409 | 0.00496 | -0.0021 | 48.5685
1.5 | 0.2722 | 0.00455 | 0.0037 | 59.8242
2 | 0.3082 | 0.00433 | 0.0086 | 71.1778
2.5 | 0.3487 | 0.0043 | 0.0126 | 81.093
3 | 0.3907 | 0.00431 | 0.0161 | 90.6497
3.5 | 0.4436 | 0.00438 | 0.0173 | 101.2785
4 | 0.5137 | 0.00452 | 0.0144 | 113.6504
4.5 | 0.5631 | 0.00469 | 0.0163 | 120.064
5 | 0.636 | 0.00488 | 0.0127 | 130.3279
5.5 | 0.6977 | 0.0051 | 0.0117 | 136.8039
6 | 0.7413 | 0.00532 | 0.0148 | 139.3421
6.5 | 0.8087 | 0.00563 | 0.0124 | 143.6412
7 | 0.8678 | 0.00602 | 0.0118 | 144.1528
7.5 | 0.9133 | 0.0065 | 0.0142 | 140.5077
8 | 0.9628 | 0.00707 | 0.0155 | 136.181
8.5 | 1.0114 | 0.0078 | 0.0169 | 129.6667
9 | 1.0516 | 0.00865 | 0.0199 | 121.5723
9.5 | 1.0788 | 0.00975 | 0.0251 | 110.6462
10 | 1.124 | 0.01087 | 0.0262 | 103.4039
10.5 | 1.165 | 0.01217 | 0.0276 | 95.7272
11 | 1.2054 | 0.01344 | 0.0289 | 89.6875
11.5 | 1.2436 | 0.01475 | 0.0305 | 84.3119
12 | 1.268 | 0.0165 | 0.034 | 76.8485
12.5 | 1.3075 | 0.01834 | 0.0339 | 71.2923
13 | 1.3422 | 0.02059 | 0.0339 | 65.187
13.5 | 1.3736 | 0.02308 | 0.034 | 59.5147
14 | 1.398 | 0.02617 | 0.0342 | 53.4199
14.5 | 1.4184 | 0.02965 | 0.0344 | 47.8381
15 | 1.4331 | 0.03363 | 0.0346 | 42.6137
15.5 | 1.446 | 0.03806 | 0.0343 | 37.9926
16 | 1.4519 | 0.04348 | 0.0335 | 33.3924
16.5 | 1.4534 | 0.04855 | 0.0341 | 29.9361
17 | 1.4453 | 0.05441 | 0.0349 | 26.5631
17.5 | 1.4383 | 0.06035 | 0.0353 | 23.8326
18 | 1.4297 | 0.06673 | 0.0352 | 21.4251
18.5 | 1.4185 | 0.07366 | 0.0346 | 19.2574
19 | 1.4006 | 0.08165 | 0.0333 | 17.1537
19.5 | 1.3841 | 0.08959 | 0.0316 | 15.4493
20 | 1.3696 | 0.09759 | 0.0296 | 14.0342

## 87. Re 6M Mach 0.50 (1)
BIGFOIL.COM POLAR EXPORT
TsAGI B 15.0% thick
TsAGI B 15.0% thick |  |  |  | Cl Max: | 1.247 | at alpha= | 9.5 | deg
JavaFoil+Calcfoil stall+Eppler ext transition |  |  |  | L/D Max: | 110.598 | at alpha= | 6.5 | deg
Re: | 6000000 |  |  | Cd Min: | 0.00622 | at alpha= | 4 | deg
Mach: | 0.5 |  |  | Cl=0 at alpha= | -0.66197 | deg
|  |  |  | @ Cl=0.1, Cd= | 0.0079845
|  |  |  | @ Cl=0.4, Cd= | 0.0064011
|  |  |  | @ Cl=0.6, Cd= | 0.0062758
alpha (deg) | Cl | Cd | Cm | Cl/Cd
-20 | -1.067 | 0.14868 | 0.022 | -7.18
-19.5 | -1.041 | 0.13935 | 0.022 | -7.473
-19 | -1.013 | 0.14784 | 0.021 | -6.85
-18.5 | -0.987 | 0.13409 | 0.021 | -7.36
-18 | -0.961 | 0.12502 | 0.021 | -7.685
-17.5 | -0.931 | 0.12967 | 0.02 | -7.182
-17 | -0.905 | 0.11923 | 0.02 | -7.592
-16.5 | -0.877 | 0.12559 | 0.019 | -6.979
-16 | -0.85 | 0.11238 | 0.019 | -7.568
-15.5 | -0.827 | 0.10146 | 0.02 | -8.156
-15 | -0.795 | 0.1073 | 0.018 | -7.405
-14.5 | -0.771 | 0.09614 | 0.018 | -8.02
-14 | -0.739 | 0.1012 | 0.017 | -7.304
-13.5 | -0.717 | 0.08791 | 0.018 | -8.157
-13 | -0.684 | 0.09533 | 0.015 | -7.17
-12.5 | -0.661 | 0.08143 | 0.017 | -8.113
-12 | -0.629 | 0.08577 | 0.015 | -7.33
-11.5 | -0.607 | 0.073 | 0.016 | -8.318
-11 | -0.574 | 0.07725 | 0.014 | -7.427
-10.5 | -0.555 | 0.06341 | 0.016 | -8.755
-10 | -0.521 | 0.06644 | 0.014 | -7.838
-9.5 | -0.492 | 0.06493 | 0.013 | -7.583
-9 | -0.474 | 0.05219 | 0.016 | -9.092
-8.5 | -0.442 | 0.05354 | 0.014 | -8.252
-8 | -0.416 | 0.04938 | 0.014 | -8.419
-7.5 | -0.49 | 0.04835 | 0.013 | -10.128
-7 | -0.719 | 0.01288 | 0.021 | -55.818
-6.5 | -0.718 | 0.01096 | 0.02 | -65.564
-6 | -0.687 | 0.01035 | 0.019 | -66.328
-5.5 | -0.64 | 0.01023 | 0.018 | -62.619
-5 | -0.586 | 0.00977 | 0.017 | -60.009
-4.5 | -0.526 | 0.01013 | 0.016 | -51.938
-4 | -0.462 | 0.00978 | 0.016 | -47.248
-3.5 | -0.396 | 0.00944 | 0.015 | -41.985
-3 | -0.328 | 0.00924 | 0.014 | -35.52
-2.5 | -0.259 | 0.009 | 0.013 | -28.793
-2 | -0.189 | 0.00947 | 0.012 | -20.006
-1.5 | -0.119 | 0.00926 | 0.011 | -12.85
-1 | -0.048 | 0.00865 | 0.01 | -5.584
-0.5 | 0.023 | 0.00842 | 0.009 | 2.681
0 | 0.093 | 0.00816 | 0.008 | 11.46
0.5 | 0.164 | 0.00638 | 0.007 | 25.766
1 | 0.235 | 0.00631 | 0.006 | 37.228
1.5 | 0.305 | 0.00637 | 0.005 | 47.944
2 | 0.376 | 0.00648 | 0.004 | 57.961
2.5 | 0.446 | 0.00625 | 0.003 | 71.342
3 | 0.516 | 0.00641 | 0.002 | 80.477
3.5 | 0.586 | 0.00629 | 0.001 | 93.163
4 | 0.655 | 0.00622 | 0 | 105.271
4.5 | 0.724 | 0.00725 | -0.001 | 99.839
5 | 0.792 | 0.00757 | -0.002 | 104.595
5.5 | 0.859 | 0.00797 | -0.003 | 107.847
6 | 0.925 | 0.00842 | -0.004 | 109.944
6.5 | 0.99 | 0.00895 | -0.005 | 110.598
7 | 1.053 | 0.00962 | -0.006 | 109.503
7.5 | 1.112 | 0.01045 | -0.007 | 106.441
8 | 1.164 | 0.01156 | -0.008 | 100.705
8.5 | 1.208 | 0.01332 | -0.009 | 90.644
9 | 1.236 | 0.01633 | -0.01 | 75.72
9.5 | 1.247 | 0.02017 | -0.011 | 61.841
10 | 1.23 | 0.02331 | -0.012 | 52.753
10.5 | 1.141 | 0.0273 | -0.013 | 41.788
11 | 0.746 | 0.03167 | -0.014 | 23.551
11.5 | 0.774 | 0.03399 | -0.015 | 22.786
12 | 0.801 | 0.03783 | -0.015 | 21.174
12.5 | 0.826 | 0.04243 | -0.016 | 19.474
13 | 0.852 | 0.04704 | -0.017 | 18.103
13.5 | 0.876 | 0.05224 | -0.018 | 16.769
14 | 0.9 | 0.05754 | -0.019 | 15.643
14.5 | 0.927 | 0.06115 | -0.019 | 15.161

## 88. Re 6M Mach 0.50 (2)
BIGFOIL.COM POLAR EXPORT
TsAGI B 15.0% thick
TsAGI B 15.0% thick |  |  |  | Cl Max: | 1.2882 | at alpha= | 13 | deg
XFOIL ncrit=9 |  |  |  | L/D Max: | 142.038 | at alpha= | 6.5 | deg
Re: | 6000000 |  |  | Cd Min: | 0.14136 | at alpha= | 18 | deg
Mach: | 0.5 |  |  | Cl=0 at alpha= | -2.1531 | deg
|  |  |  | @ Cl=0.1, Cd= | 0.0062809
|  |  |  | @ Cl=0.4, Cd= | 0.0045613
|  |  |  | @ Cl=0.6, Cd= | 0.0050109
alpha (deg) | Cl | Cd | Cm | Cl/Cd
-14.5 | -0.558 | 0.12927 | -0.0332 | -4.3165
-14 | -0.5687 | 0.1153 | -0.0445 | -4.9324
-13.5 | -0.5788 | 0.10091 | -0.0579 | -5.7358
-13 | -0.6 | 0.08924 | -0.066 | -6.7234
-12.5 | -0.6211 | 0.07794 | -0.0745 | -7.969
-12 | -0.6456 | 0.06646 | -0.0831 | -9.7141
-11.5 | -0.6629 | 0.05392 | -0.0935 | -12.2941
-11 | -0.6838 | 0.04085 | -0.1053 | -16.7393
-10 | -0.748 | 0.02266 | -0.1098 | -33.0097
-9.5 | -0.7668 | 0.01661 | -0.1018 | -46.165
-9 | -0.7591 | 0.01267 | -0.0914 | -59.9132
-8.5 | -0.7127 | 0.01104 | -0.0841 | -64.5562
-8 | -0.6566 | 0.01017 | -0.0782 | -64.5624
-7.5 | -0.599 | 0.00951 | -0.073 | -62.9863
-7 | -0.5402 | 0.00906 | -0.0684 | -59.6247
-6.5 | -0.4831 | 0.00862 | -0.0639 | -56.0441
-6 | -0.4265 | 0.00826 | -0.0597 | -51.6344
-5.5 | -0.3698 | 0.00794 | -0.0557 | -46.5743
-5 | -0.3128 | 0.00767 | -0.0521 | -40.7823
-4.5 | -0.2573 | 0.00741 | -0.0485 | -34.7233
-4 | -0.2018 | 0.00721 | -0.045 | -27.9889
-3.5 | -0.1471 | 0.00697 | -0.0416 | -21.1047
-3 | -0.0923 | 0.00679 | -0.0383 | -13.5935
-2.5 | -0.0374 | 0.00664 | -0.0353 | -5.6325
-2 | 0.0165 | 0.00649 | -0.0321 | 2.5424
-1.5 | 0.07 | 0.00636 | -0.029 | 11.0063
-1 | 0.1231 | 0.00622 | -0.0259 | 19.791
-0.5 | 0.1748 | 0.0061 | -0.0225 | 28.6557
0 | 0.2219 | 0.00592 | -0.0183 | 37.4831
0.5 | 0.2673 | 0.0057 | -0.0137 | 46.8947
1 | 0.3021 | 0.00517 | -0.007 | 58.4333
1.5 | 0.3324 | 0.00478 | 0.0008 | 69.5397
2 | 0.3638 | 0.00463 | 0.0087 | 78.5745
2.5 | 0.3989 | 0.00456 | 0.0159 | 87.4781
3 | 0.4511 | 0.00462 | 0.0192 | 97.6407
3.5 | 0.5158 | 0.00477 | 0.0199 | 108.1342
4 | 0.5841 | 0.00496 | 0.0198 | 117.7621
4.5 | 0.6466 | 0.00516 | 0.0211 | 125.3101
5 | 0.7154 | 0.00543 | 0.021 | 131.7495
5.5 | 0.7846 | 0.00571 | 0.021 | 137.4081
6 | 0.835 | 0.00602 | 0.0252 | 138.7043
6.5 | 0.9062 | 0.00638 | 0.025 | 142.0376
7 | 0.9598 | 0.00684 | 0.0285 | 140.3216
7.5 | 1.0165 | 0.00741 | 0.0314 | 137.1795
8.5 | 1.111 | 0.00957 | 0.0392 | 116.092
9 | 1.1552 | 0.01093 | 0.0429 | 105.6908
9.5 | 1.1858 | 0.0138 | 0.0456 | 85.9275
10 | 1.2123 | 0.01722 | 0.0476 | 70.4007
10.5 | 1.2253 | 0.02157 | 0.0499 | 56.8057
11 | 1.2346 | 0.02548 | 0.0541 | 48.4537
11.5 | 1.261 | 0.02962 | 0.0544 | 42.5726
12 | 1.2702 | 0.03496 | 0.0549 | 36.333
12.5 | 1.282 | 0.04029 | 0.0552 | 31.8193
13 | 1.2882 | 0.04613 | 0.0553 | 27.9254
13.5 | 1.2871 | 0.05263 | 0.0553 | 24.4556
14 | 1.2807 | 0.05979 | 0.0548 | 21.42
14.5 | 1.2631 | 0.06826 | 0.0533 | 18.5042
15 | 1.2472 | 0.0768 | 0.0515 | 16.2396
15.5 | 1.2178 | 0.08693 | 0.0485 | 14.009
16 | 1.1955 | 0.09677 | 0.0451 | 12.354
16.5 | 1.1667 | 0.10775 | 0.0407 | 10.8278
17 | 1.1427 | 0.11878 | 0.0356 | 9.6203
17.5 | 1.1206 | 0.13011 | 0.0297 | 8.6127
18 | 1.0934 | 0.14136 | 0.0248 | 7.7349

## 89. Re 7M Mach 0.00 (1)
BIGFOIL.COM POLAR EXPORT
TsAGI B 15.0% thick
TsAGI B 15.0% thick |  |  |  | Cl Max: | 1.359 | at alpha= | 13.5 | deg
JavaFoil+Calcfoil stall+Eppler ext transition |  |  |  | L/D Max: | 128.954 | at alpha= | 7 | deg
Re: | 7000000 |  |  | Cd Min: | 0.00646 | at alpha= | 1 | deg
Mach: | 0 |  |  | Cl=0 at alpha= | -0.66129 | deg
|  |  |  | @ Cl=0.1, Cd= | 0.0076411
|  |  |  | @ Cl=0.4, Cd= | 0.0068472
|  |  |  | @ Cl=0.6, Cd= | 0.006742
alpha (deg) | Cl | Cd | Cm | Cl/Cd
-17 | -0.776 | 0.11808 | 0.018 | -6.571
-16.5 | -0.796 | 0.11021 | 0.018 | -7.225
-16 | -0.815 | 0.10284 | 0.018 | -7.929
-15.5 | -0.834 | 0.09475 | 0.019 | -8.802
-15 | -0.851 | 0.08708 | 0.019 | -9.775
-14.5 | -0.868 | 0.07884 | 0.019 | -11.006
-14 | -0.886 | 0.06857 | 0.02 | -12.92
-13.5 | -0.908 | 0.05626 | 0.02 | -16.134
-13 | -0.988 | 0.02545 | 0.023 | -38.824
-12.5 | -1.033 | 0.01698 | 0.024 | -60.81
-12 | -1.038 | 0.01512 | 0.024 | -68.669
-11.5 | -1.03 | 0.01411 | 0.024 | -72.96
-11 | -1.015 | 0.01339 | 0.023 | -75.828
-10.5 | -0.995 | 0.01279 | 0.022 | -77.846
-10 | -0.971 | 0.01062 | 0.022 | -91.417
-9.5 | -0.941 | 0.01087 | 0.021 | -86.632
-9 | -0.908 | 0.01123 | 0.021 | -80.84
-8.5 | -0.87 | 0.01083 | 0.02 | -80.357
-8 | -0.828 | 0.01124 | 0.019 | -73.687
-7.5 | -0.783 | 0.01092 | 0.019 | -71.729
-7 | -0.735 | 0.01062 | 0.018 | -69.242
-6.5 | -0.685 | 0.00992 | 0.017 | -69.099
-6 | -0.632 | 0.01048 | 0.016 | -60.37
-5.5 | -0.578 | 0.01012 | 0.016 | -57.072
-5 | -0.522 | 0.00987 | 0.015 | -52.826
-4.5 | -0.464 | 0.00963 | 0.014 | -48.183
-4 | -0.406 | 0.00946 | 0.014 | -42.888
-3.5 | -0.346 | 0.00921 | 0.013 | -37.581
-3 | -0.286 | 0.00982 | 0.012 | -29.128
-2.5 | -0.225 | 0.0096 | 0.011 | -23.496
-2 | -0.165 | 0.00933 | 0.01 | -17.634
-1.5 | -0.103 | 0.00924 | 0.01 | -11.178
-1 | -0.042 | 0.00905 | 0.009 | -4.63
-0.5 | 0.02 | 0.00839 | 0.008 | 2.336
0 | 0.081 | 0.00811 | 0.007 | 9.997
0.5 | 0.143 | 0.00658 | 0.006 | 21.666
1 | 0.204 | 0.00646 | 0.005 | 31.583
1.5 | 0.265 | 0.00679 | 0.005 | 39.083
2 | 0.327 | 0.00678 | 0.004 | 48.193
2.5 | 0.388 | 0.00692 | 0.003 | 56.009
3 | 0.449 | 0.00655 | 0.002 | 68.529
3.5 | 0.51 | 0.00669 | 0.001 | 76.15
4 | 0.57 | 0.00686 | 0 | 83.141
4.5 | 0.631 | 0.00662 | -0.001 | 95.289
5 | 0.691 | 0.00683 | -0.002 | 101.189
5.5 | 0.751 | 0.00706 | -0.003 | 106.448
6 | 0.811 | 0.00693 | -0.003 | 116.97
6.5 | 0.87 | 0.00686 | -0.004 | 126.879
7 | 0.929 | 0.0072 | -0.005 | 128.954
7.5 | 0.986 | 0.00802 | -0.006 | 122.87
8 | 1.041 | 0.00846 | -0.007 | 123.027
8.5 | 1.093 | 0.009 | -0.008 | 121.547
9 | 1.142 | 0.0097 | -0.009 | 117.689
9.5 | 1.186 | 0.01071 | -0.01 | 110.765
10 | 1.223 | 0.01213 | -0.011 | 100.806
10.5 | 1.256 | 0.01354 | -0.012 | 92.763
11 | 1.286 | 0.01477 | -0.012 | 87.04
11.5 | 1.311 | 0.01615 | -0.013 | 81.206
12 | 1.331 | 0.01752 | -0.014 | 75.988
12.5 | 1.346 | 0.01904 | -0.015 | 70.686
13 | 1.355 | 0.02061 | -0.016 | 65.761
13.5 | 1.359 | 0.02252 | -0.017 | 60.349
14 | 1.357 | 0.02446 | -0.018 | 55.486
14.5 | 1.351 | 0.02653 | -0.018 | 50.902
15 | 1.339 | 0.02887 | -0.019 | 46.366
15.5 | 1.322 | 0.03159 | -0.02 | 41.83
16 | 1.301 | 0.03431 | -0.021 | 37.909
16.5 | 1.275 | 0.03761 | -0.022 | 33.903
17 | 1.246 | 0.0411 | -0.022 | 30.318
17.5 | 1.214 | 0.04495 | -0.023 | 27.014
18 | 1.18 | 0.04906 | -0.024 | 24.051
18.5 | 1.144 | 0.05363 | -0.024 | 21.326

## 90. Re 7M Mach 0.00 (2)
BIGFOIL.COM POLAR EXPORT
TsAGI B 15.0% thick
TsAGI B 15.0% thick |  |  |  | Cl Max: | 1.5329 | at alpha= | 17.5 | deg
XFOIL ncrit=9 |  |  |  | L/D Max: | 145.542 | at alpha= | 7 | deg
Re: | 7000000 |  |  | Cd Min: | 0.06758 | at alpha= | 20 | deg
Mach: | 0 |  |  | Cl=0 at alpha= | -1.5912 | deg
|  |  |  | @ Cl=0.1, Cd= | 0.0057311
|  |  |  | @ Cl=0.4, Cd= | 0.0042132
|  |  |  | @ Cl=0.6, Cd= | 0.004602
alpha (deg) | Cl | Cd | Cm | Cl/Cd
-20 | -1.5791 | 0.03124 | -0.0712 | -50.5474
-19.5 | -1.5713 | 0.02836 | -0.0685 | -55.4055
-19 | -1.563 | 0.02579 | -0.0651 | -60.6049
-18.5 | -1.5462 | 0.02391 | -0.0616 | -64.6675
-18 | -1.5352 | 0.02182 | -0.0571 | -70.3575
-17.5 | -1.5161 | 0.0203 | -0.0528 | -74.6847
-17 | -1.4958 | 0.01891 | -0.0483 | -79.101
-16.5 | -1.4712 | 0.01783 | -0.0439 | -82.5126
-16 | -1.4455 | 0.0169 | -0.0394 | -85.5325
-15.5 | -1.418 | 0.01613 | -0.0348 | -87.9107
-15 | -1.387 | 0.0154 | -0.0308 | -90.0649
-14 | -1.288 | 0.01369 | -0.0301 | -94.0833
-13.5 | -1.2141 | 0.01277 | -0.0349 | -95.0744
-13 | -1.1485 | 0.01227 | -0.0378 | -93.6023
-12.5 | -1.0869 | 0.01177 | -0.0397 | -92.3449
-12 | -0.9949 | 0.01106 | -0.0484 | -89.9548
-11.5 | -0.9277 | 0.01051 | -0.0515 | -88.2683
-11 | -0.8726 | 0.01012 | -0.0519 | -86.2253
-10.5 | -0.8239 | 0.00971 | -0.0507 | -84.8507
-10 | -0.7776 | 0.00933 | -0.049 | -83.3441
-9.5 | -0.7317 | 0.00903 | -0.0471 | -81.0299
-9 | -0.6872 | 0.00871 | -0.0448 | -78.8978
-8.5 | -0.6426 | 0.00842 | -0.0425 | -76.3183
-8 | -0.5974 | 0.00815 | -0.0403 | -73.3006
-7.5 | -0.5517 | 0.0079 | -0.0382 | -69.8354
-7 | -0.5064 | 0.00765 | -0.0359 | -66.1961
-6.5 | -0.4603 | 0.00744 | -0.0338 | -61.8683
-6 | -0.4149 | 0.00724 | -0.0316 | -57.3066
-5.5 | -0.3699 | 0.00706 | -0.0292 | -52.3938
-5 | -0.325 | 0.00692 | -0.0267 | -46.9653
-4.5 | -0.28 | 0.00677 | -0.0243 | -41.3589
-4 | -0.2324 | 0.00664 | -0.0225 | -35
-3.5 | -0.1844 | 0.00648 | -0.0208 | -28.4568
-3 | -0.1362 | 0.00635 | -0.0191 | -21.4488
-2.5 | -0.0878 | 0.00623 | -0.0174 | -14.0931
-2 | -0.0399 | 0.00611 | -0.0157 | -6.5303
-1.5 | 0.0089 | 0.00598 | -0.0142 | 1.4883
-1 | 0.057 | 0.00585 | -0.0125 | 9.7436
-0.5 | 0.104 | 0.00572 | -0.0106 | 18.1818
0 | 0.1503 | 0.00557 | -0.0086 | 26.9838
0.5 | 0.194 | 0.00534 | -0.006 | 36.3296
1 | 0.2357 | 0.00507 | -0.003 | 46.4892
1.5 | 0.2682 | 0.00462 | 0.0019 | 58.0519
2 | 0.3051 | 0.00434 | 0.0061 | 70.2995
2.5 | 0.3447 | 0.00423 | 0.0096 | 81.4894
3 | 0.3852 | 0.0042 | 0.013 | 91.7143
3.5 | 0.4299 | 0.00424 | 0.0154 | 101.3915
4 | 0.4835 | 0.00432 | 0.0158 | 111.9213
4.5 | 0.5524 | 0.00448 | 0.0125 | 123.3036
5 | 0.607 | 0.00462 | 0.0125 | 131.3853
5.5 | 0.6708 | 0.00484 | 0.0103 | 138.595
6 | 0.7241 | 0.00508 | 0.0104 | 142.5394
6.5 | 0.7726 | 0.00534 | 0.0117 | 144.6816
7 | 0.8325 | 0.00572 | 0.0101 | 145.542
7.5 | 0.8833 | 0.00615 | 0.0105 | 143.626
8 | 0.922 | 0.00661 | 0.0136 | 139.4856
8.5 | 0.9752 | 0.00732 | 0.0131 | 133.224
9 | 1.0198 | 0.00813 | 0.0144 | 125.4367
9.5 | 1.0479 | 0.00899 | 0.0192 | 116.5628
10 | 1.0877 | 0.00981 | 0.0212 | 110.8767
10.5 | 1.1318 | 0.01075 | 0.0219 | 105.2837
11 | 1.1768 | 0.01157 | 0.0223 | 101.7113
11.5 | 1.2208 | 0.01237 | 0.0229 | 98.6904
12 | 1.2574 | 0.01342 | 0.0244 | 93.696
13 | 1.3224 | 0.01586 | 0.0281 | 83.3796
13.5 | 1.3617 | 0.01722 | 0.0278 | 79.0767
14 | 1.3962 | 0.01892 | 0.0278 | 73.7949
14.5 | 1.4252 | 0.02104 | 0.0281 | 67.7376
15 | 1.4542 | 0.0232 | 0.0281 | 62.681
15.5 | 1.476 | 0.0259 | 0.0284 | 56.9884
16 | 1.4955 | 0.02903 | 0.0284 | 51.5157
16.5 | 1.5138 | 0.03229 | 0.0283 | 46.8814
17 | 1.5251 | 0.03644 | 0.0279 | 41.8524
17.5 | 1.5329 | 0.04053 | 0.0282 | 37.8214
18 | 1.5306 | 0.04523 | 0.0293 | 33.8404
18.5 | 1.5294 | 0.05011 | 0.0299 | 30.5209
19 | 1.5245 | 0.05562 | 0.03 | 27.4092
19.5 | 1.5144 | 0.06191 | 0.0297 | 24.4613
20 | 1.5114 | 0.06758 | 0.0291 | 22.3646

## 91. Re 7M Mach 0.10 (1)
BIGFOIL.COM POLAR EXPORT
TsAGI B 15.0% thick
TsAGI B 15.0% thick |  |  |  | Cl Max: | 1.351 | at alpha= | 13.5 | deg
JavaFoil+Calcfoil stall+Eppler ext transition |  |  |  | L/D Max: | 135.049 | at alpha= | 7 | deg
Re: | 7000000 |  |  | Cd Min: | 0.00652 | at alpha= | 1 | deg
Mach: | 0.1 |  |  | Cl=0 at alpha= | -0.66129 | deg
|  |  |  | @ Cl=0.1, Cd= | 0.0077156
|  |  |  | @ Cl=0.4, Cd= | 0.0068643
|  |  |  | @ Cl=0.6, Cd= | 0.0067849
alpha (deg) | Cl | Cd | Cm | Cl/Cd
-17 | -0.731 | 0.12248 | 0.018 | -5.965
-16.5 | -0.754 | 0.11463 | 0.018 | -6.577
-16 | -0.777 | 0.10668 | 0.018 | -7.281
-15.5 | -0.798 | 0.09876 | 0.018 | -8.084
-15 | -0.818 | 0.09136 | 0.018 | -8.956
-14.5 | -0.837 | 0.08353 | 0.018 | -10.02
-14 | -0.856 | 0.07428 | 0.019 | -11.526
-13.5 | -0.875 | 0.06422 | 0.019 | -13.632
-13 | -0.909 | 0.0469 | 0.021 | -19.381
-12.5 | -1.006 | 0.01881 | 0.024 | -53.467
-12 | -1.023 | 0.01572 | 0.024 | -65.104
-11.5 | -1.02 | 0.01449 | 0.024 | -70.364
-11 | -1.008 | 0.01359 | 0.023 | -74.198
-10.5 | -0.991 | 0.01295 | 0.023 | -76.53
-10 | -0.968 | 0.01073 | 0.022 | -90.203
-9.5 | -0.94 | 0.01101 | 0.021 | -85.425
-9 | -0.908 | 0.01133 | 0.021 | -80.156
-8.5 | -0.871 | 0.01092 | 0.02 | -79.811
-8 | -0.83 | 0.01135 | 0.019 | -73.122
-7.5 | -0.785 | 0.01098 | 0.019 | -71.496
-7 | -0.738 | 0.01068 | 0.018 | -69.095
-6.5 | -0.688 | 0.00998 | 0.017 | -68.916
-6 | -0.635 | 0.01054 | 0.017 | -60.234
-5.5 | -0.58 | 0.01014 | 0.016 | -57.244
-5 | -0.524 | 0.00993 | 0.015 | -52.749
-4.5 | -0.466 | 0.00968 | 0.014 | -48.165
-4 | -0.407 | 0.00946 | 0.014 | -43.065
-3.5 | -0.348 | 0.00921 | 0.013 | -37.767
-3 | -0.287 | 0.00983 | 0.012 | -29.245
-2.5 | -0.227 | 0.0096 | 0.011 | -23.605
-2 | -0.165 | 0.00946 | 0.01 | -17.477
-1.5 | -0.104 | 0.00925 | 0.01 | -11.231
-1 | -0.042 | 0.0091 | 0.009 | -4.632
-0.5 | 0.02 | 0.00838 | 0.008 | 2.349
0 | 0.082 | 0.00817 | 0.007 | 9.982
0.5 | 0.143 | 0.00663 | 0.006 | 21.602
1 | 0.205 | 0.00652 | 0.005 | 31.461
1.5 | 0.267 | 0.00678 | 0.005 | 39.31
2 | 0.328 | 0.00684 | 0.004 | 47.978
2.5 | 0.39 | 0.00692 | 0.003 | 56.318
3 | 0.451 | 0.00658 | 0.002 | 68.55
3.5 | 0.512 | 0.00675 | 0.001 | 75.896
4 | 0.573 | 0.0069 | 0 | 83.102
4.5 | 0.634 | 0.00664 | -0.001 | 95.464
5 | 0.694 | 0.00685 | -0.002 | 101.349
5.5 | 0.755 | 0.00673 | -0.003 | 112.222
6 | 0.815 | 0.00699 | -0.003 | 116.602
6.5 | 0.874 | 0.00692 | -0.004 | 126.412
7 | 0.933 | 0.00691 | -0.005 | 135.049
7.5 | 0.991 | 0.00809 | -0.006 | 122.501
8 | 1.046 | 0.00854 | -0.007 | 122.486
8.5 | 1.098 | 0.0091 | -0.008 | 120.698
9 | 1.147 | 0.00982 | -0.009 | 116.801
9.5 | 1.19 | 0.01088 | -0.01 | 109.354
10 | 1.226 | 0.0124 | -0.011 | 98.853
10.5 | 1.259 | 0.01377 | -0.012 | 91.418
11 | 1.288 | 0.01503 | -0.013 | 85.661
11.5 | 1.312 | 0.01632 | -0.013 | 80.348
12 | 1.33 | 0.01789 | -0.014 | 74.362
12.5 | 1.343 | 0.01946 | -0.015 | 68.999
13 | 1.35 | 0.02113 | -0.016 | 63.89
13.5 | 1.351 | 0.02311 | -0.017 | 58.464
14 | 1.346 | 0.02512 | -0.018 | 53.603
14.5 | 1.336 | 0.0274 | -0.018 | 48.763
15 | 1.32 | 0.02979 | -0.019 | 44.33
15.5 | 1.299 | 0.03268 | -0.02 | 39.754
16 | 1.273 | 0.03568 | -0.021 | 35.689
16.5 | 1.243 | 0.03906 | -0.022 | 31.825
17 | 1.209 | 0.04279 | -0.022 | 28.261
17.5 | 1.173 | 0.04681 | -0.023 | 25.051
18 | 1.133 | 0.05156 | -0.024 | 21.971
18.5 | 1.092 | 0.05645 | -0.024 | 19.335

## 92. Re 7M Mach 0.10 (2)
BIGFOIL.COM POLAR EXPORT
TsAGI B 15.0% thick
TsAGI B 15.0% thick |  |  |  | Cl Max: | 1.5222 | at alpha= | 17.5 | deg
XFOIL ncrit=9 |  |  |  | L/D Max: | 145.6 | at alpha= | 7 | deg
Re: | 7000000 |  |  | Cd Min: | 0.07194 | at alpha= | 20 | deg
Mach: | 0.1 |  |  | Cl=0 at alpha= | -1.6043 | deg
|  |  |  | @ Cl=0.1, Cd= | 0.0057459
|  |  |  | @ Cl=0.4, Cd= | 0.0042209
|  |  |  | @ Cl=0.6, Cd= | 0.0046554
alpha (deg) | Cl | Cd | Cm | Cl/Cd
-20 | -1.5548 | 0.03514 | -0.0759 | -44.2459
-19.5 | -1.5563 | 0.03109 | -0.0737 | -50.0579
-19 | -1.5529 | 0.02787 | -0.0706 | -55.7194
-18.5 | -1.5405 | 0.02553 | -0.0671 | -60.3408
-18 | -1.5258 | 0.0235 | -0.0632 | -64.9277
-17.5 | -1.5095 | 0.02168 | -0.0587 | -69.6264
-17 | -1.4929 | 0.02 | -0.0538 | -74.645
-16.5 | -1.472 | 0.01862 | -0.049 | -79.0548
-16 | -1.4476 | 0.01754 | -0.0441 | -82.5314
-15.5 | -1.4226 | 0.0166 | -0.039 | -85.6988
-15 | -1.3948 | 0.01581 | -0.0341 | -88.2226
-14.5 | -1.3385 | 0.01492 | -0.035 | -89.7118
-14 | -1.2932 | 0.0141 | -0.0334 | -91.7163
-13.5 | -1.2223 | 0.01309 | -0.0372 | -93.3766
-13 | -1.1557 | 0.01249 | -0.04 | -92.53
-12.5 | -1.0945 | 0.01195 | -0.0415 | -91.59
-12 | -1.0029 | 0.01127 | -0.0497 | -88.9885
-11.5 | -0.9342 | 0.01065 | -0.0529 | -87.7183
-11 | -0.8781 | 0.01022 | -0.0533 | -85.9198
-10.5 | -0.828 | 0.00983 | -0.0522 | -84.2319
-10 | -0.7812 | 0.00941 | -0.0504 | -83.0181
-9.5 | -0.7347 | 0.0091 | -0.0484 | -80.7363
-9 | -0.6894 | 0.00877 | -0.0461 | -78.6089
-8.5 | -0.6445 | 0.00847 | -0.0438 | -76.0921
-8 | -0.599 | 0.0082 | -0.0415 | -73.0488
-7.5 | -0.5532 | 0.00793 | -0.0392 | -69.7604
-7 | -0.5074 | 0.00768 | -0.0369 | -66.0677
-6.5 | -0.4608 | 0.00747 | -0.0348 | -61.6867
-6 | -0.4149 | 0.00725 | -0.0325 | -57.2276
-5.5 | -0.3693 | 0.00707 | -0.0302 | -52.2348
-5 | -0.3238 | 0.00693 | -0.0277 | -46.7244
-4.5 | -0.2789 | 0.00678 | -0.0252 | -41.1357
-4 | -0.2321 | 0.00666 | -0.0231 | -34.8498
-3.5 | -0.1839 | 0.00649 | -0.0213 | -28.3359
-3 | -0.1355 | 0.00636 | -0.0196 | -21.305
-2.5 | -0.0869 | 0.00624 | -0.0179 | -13.9263
-2 | -0.0387 | 0.00612 | -0.0161 | -6.3235
-1.5 | 0.0102 | 0.00599 | -0.0145 | 1.7028
-1 | 0.0585 | 0.00586 | -0.0128 | 9.9829
-0.5 | 0.1058 | 0.00573 | -0.0109 | 18.4642
0 | 0.1522 | 0.00559 | -0.0088 | 27.2272
0.5 | 0.1959 | 0.00535 | -0.0062 | 36.6168
1 | 0.2378 | 0.00508 | -0.0032 | 46.811
1.5 | 0.2704 | 0.00462 | 0.0018 | 58.5281
2 | 0.3071 | 0.00435 | 0.0061 | 70.5977
2.5 | 0.3469 | 0.00424 | 0.0097 | 81.816
3 | 0.3877 | 0.00421 | 0.0131 | 92.0903
3.5 | 0.4327 | 0.00425 | 0.0156 | 101.8118
4 | 0.4869 | 0.00433 | 0.0158 | 112.448
4.5 | 0.5561 | 0.0045 | 0.0126 | 123.5778
6 | 0.7284 | 0.00511 | 0.0107 | 142.544
6.5 | 0.777 | 0.00536 | 0.012 | 144.9627
7 | 0.8372 | 0.00575 | 0.0104 | 145.6
7.5 | 0.8881 | 0.00618 | 0.011 | 143.7055
8 | 0.9274 | 0.00665 | 0.0141 | 139.4586
8.5 | 0.9807 | 0.00738 | 0.0137 | 132.8862
9 | 1.0236 | 0.00819 | 0.0155 | 124.9817
9.5 | 1.0502 | 0.00906 | 0.0207 | 115.9161
10 | 1.0923 | 0.00993 | 0.0222 | 110
10.5 | 1.1368 | 0.01088 | 0.0229 | 104.4853
11 | 1.1809 | 0.01177 | 0.0236 | 100.3314
11.5 | 1.2243 | 0.01262 | 0.0243 | 97.0127
12 | 1.2604 | 0.01372 | 0.026 | 91.8659
12.5 | 1.2859 | 0.01497 | 0.0295 | 85.8985
13 | 1.326 | 0.01633 | 0.0294 | 81.2002
13.5 | 1.3641 | 0.01786 | 0.0292 | 76.3774
14 | 1.3982 | 0.01967 | 0.0292 | 71.0829
14.5 | 1.4264 | 0.02196 | 0.0294 | 64.9545
15 | 1.4532 | 0.02436 | 0.0296 | 59.6552
15.5 | 1.4729 | 0.02737 | 0.0299 | 53.8144
16 | 1.4904 | 0.03077 | 0.0299 | 48.4368
16.5 | 1.5074 | 0.03429 | 0.0297 | 43.9603
17 | 1.5157 | 0.03884 | 0.0293 | 39.0242
17.5 | 1.5222 | 0.04313 | 0.0297 | 35.2933
18 | 1.5201 | 0.04796 | 0.0306 | 31.6952
18.5 | 1.5172 | 0.0532 | 0.031 | 28.5188
19 | 1.5095 | 0.05915 | 0.031 | 25.5199
19.5 | 1.4966 | 0.06591 | 0.0305 | 22.7067
20 | 1.4917 | 0.07194 | 0.0297 | 20.7353

## 93. Re 7M Mach 0.25 (1)
BIGFOIL.COM POLAR EXPORT
TsAGI B 15.0% thick
TsAGI B 15.0% thick |  |  |  | Cl Max: | 1.316 | at alpha= | 12 | deg
JavaFoil+Calcfoil stall+Eppler ext transition |  |  |  | L/D Max: | 131.067 | at alpha= | 6.5 | deg
Re: | 7000000 |  |  | Cd Min: | 0.00654 | at alpha= | 2 | deg
Mach: | 0.25 |  |  | Cl=0 at alpha= | -0.65873 | deg
|  |  |  | @ Cl=0.1, Cd= | 0.0078986
|  |  |  | @ Cl=0.4, Cd= | 0.00661
|  |  |  | @ Cl=0.6, Cd= | 0.0066743
alpha (deg) | Cl | Cd | Cm | Cl/Cd
-15.5 | -0.496 | 0.12432 | 0.015 | -3.993
-15 | -0.55 | 0.11558 | 0.015 | -4.759
-14.5 | -0.6 | 0.10634 | 0.016 | -5.643
-14 | -0.646 | 0.09772 | 0.016 | -6.609
-13.5 | -0.687 | 0.08906 | 0.016 | -7.718
-13 | -0.725 | 0.0804 | 0.017 | -9.014
-12.5 | -0.757 | 0.07183 | 0.017 | -10.543
-12 | -0.788 | 0.0611 | 0.018 | -12.893
-11.5 | -0.835 | 0.04083 | 0.02 | -20.441
-11 | -0.94 | 0.01603 | 0.023 | -58.676
-10.5 | -0.948 | 0.01438 | 0.023 | -65.924
-10 | -0.941 | 0.01339 | 0.022 | -70.272
-9.5 | -0.926 | 0.01271 | 0.022 | -72.823
-9 | -0.903 | 0.01091 | 0.021 | -82.714
-8.5 | -0.873 | 0.01038 | 0.021 | -84.098
-8 | -0.836 | 0.01071 | 0.02 | -78.079
-7.5 | -0.795 | 0.01028 | 0.019 | -77.32
-7 | -0.75 | 0.01072 | 0.018 | -69.916
-6.5 | -0.701 | 0.01034 | 0.018 | -67.801
-6 | -0.648 | 0.01002 | 0.017 | -64.738
-5.5 | -0.593 | 0.01057 | 0.016 | -56.128
-5 | -0.537 | 0.01019 | 0.016 | -52.653
-4.5 | -0.478 | 0.00988 | 0.015 | -48.376
-4 | -0.418 | 0.00973 | 0.014 | -42.974
-3.5 | -0.357 | 0.0095 | 0.013 | -37.566
-3 | -0.295 | 0.00929 | 0.012 | -31.759
-2.5 | -0.233 | 0.0091 | 0.012 | -25.56
-2 | -0.17 | 0.00967 | 0.011 | -17.559
-1.5 | -0.107 | 0.00904 | 0.01 | -11.794
-1 | -0.043 | 0.00932 | 0.009 | -4.645
-0.5 | 0.02 | 0.00864 | 0.008 | 2.34
0 | 0.084 | 0.00831 | 0.007 | 10.076
0.5 | 0.147 | 0.00669 | 0.006 | 21.998
1 | 0.211 | 0.00663 | 0.006 | 31.76
1.5 | 0.274 | 0.00664 | 0.005 | 41.253
2 | 0.337 | 0.00654 | 0.004 | 51.522
2.5 | 0.4 | 0.00661 | 0.003 | 60.542
3 | 0.463 | 0.00675 | 0.002 | 68.617
3.5 | 0.526 | 0.00691 | 0.001 | 76.094
4 | 0.588 | 0.00664 | 0 | 88.573
4.5 | 0.651 | 0.00682 | -0.001 | 95.362
5 | 0.713 | 0.00668 | -0.002 | 106.664
5.5 | 0.775 | 0.00695 | -0.003 | 111.435
6 | 0.836 | 0.00687 | -0.004 | 121.778
6.5 | 0.897 | 0.00684 | -0.005 | 131.067
7 | 0.957 | 0.008 | -0.005 | 119.576
7.5 | 1.015 | 0.00843 | -0.006 | 120.422
8 | 1.07 | 0.00896 | -0.007 | 119.416
8.5 | 1.122 | 0.00961 | -0.008 | 116.741
9 | 1.169 | 0.01051 | -0.009 | 111.265
9.5 | 1.209 | 0.01192 | -0.01 | 101.489
10 | 1.242 | 0.01383 | -0.011 | 89.765
10.5 | 1.27 | 0.01524 | -0.012 | 83.365
11 | 1.293 | 0.01674 | -0.013 | 77.23
11.5 | 1.308 | 0.01835 | -0.014 | 71.298
12 | 1.316 | 0.02013 | -0.015 | 65.352
12.5 | 1.315 | 0.02207 | -0.015 | 59.564
13 | 1.304 | 0.02425 | -0.016 | 53.782
13.5 | 1.285 | 0.02672 | -0.017 | 48.08
14 | 1.255 | 0.02942 | -0.018 | 42.675
14.5 | 1.216 | 0.03244 | -0.019 | 37.495
15 | 1.168 | 0.03608 | -0.019 | 32.367
15.5 | 1.11 | 0.0401 | -0.02 | 27.687
16 | 1.046 | 0.04423 | -0.021 | 23.643
16.5 | 0.973 | 0.04974 | -0.022 | 19.556
17 | 0.895 | 0.05521 | -0.022 | 16.206

## 94. Re 7M Mach 0.25 (2)
BIGFOIL.COM POLAR EXPORT
TsAGI B 15.0% thick
TsAGI B 15.0% thick |  |  |  | Cl Max: | 1.4669 | at alpha= | 17 | deg
XFOIL ncrit=9 |  |  |  | L/D Max: | 146.339 | at alpha= | 7 | deg
Re: | 7000000 |  |  | Cd Min: | 0.16691 | at alpha= | -20 | deg
Mach: | 0.25 |  |  | Cl=0 at alpha= | -1.6791 | deg
|  |  |  | @ Cl=0.1, Cd= | 0.0058417
|  |  |  | @ Cl=0.4, Cd= | 0.0042706
|  |  |  | @ Cl=0.6, Cd= | 0.0047214
alpha (deg) | Cl | Cd | Cm | Cl/Cd
-20 | -0.7827 | 0.16691 | -0.0041 | -4.6894
-19.5 | -0.8576 | 0.14361 | -0.0187 | -5.9717
-19 | -1.1792 | 0.08587 | -0.0575 | -13.7324
-18.5 | -1.3404 | 0.05439 | -0.0801 | -24.6442
-18 | -1.3973 | 0.04126 | -0.0873 | -33.8657
-17.5 | -1.4201 | 0.03436 | -0.087 | -41.33
-17 | -1.4321 | 0.02948 | -0.0836 | -48.5787
-16.5 | -1.4356 | 0.02582 | -0.0785 | -55.6003
-16 | -1.4255 | 0.0233 | -0.0729 | -61.1803
-15.5 | -1.4116 | 0.02122 | -0.0666 | -66.5221
-15 | -1.3932 | 0.01959 | -0.06 | -71.1179
-14.5 | -1.3709 | 0.01796 | -0.0538 | -76.3307
-14 | -1.3149 | 0.01634 | -0.0534 | -80.4712
-13.5 | -1.2686 | 0.01511 | -0.0505 | -83.9576
-13 | -1.1898 | 0.01418 | -0.0539 | -83.9069
-12.5 | -1.1329 | 0.01328 | -0.0531 | -85.3087
-12 | -1.0619 | 0.01239 | -0.0551 | -85.7062
-11.5 | -0.9706 | 0.01161 | -0.0613 | -83.6003
-11 | -0.9087 | 0.01091 | -0.0615 | -83.2906
-10.5 | -0.8527 | 0.01038 | -0.0605 | -82.1484
-10 | -0.8013 | 0.00998 | -0.0585 | -80.2906
-9.5 | -0.7531 | 0.00948 | -0.0558 | -79.4409
-9 | -0.7041 | 0.00912 | -0.0533 | -77.2039
-8.5 | -0.6559 | 0.00877 | -0.0507 | -74.7891
-8 | -0.6082 | 0.00845 | -0.048 | -71.9763
-7.5 | -0.5608 | 0.00814 | -0.0452 | -68.8943
-7 | -0.513 | 0.00789 | -0.0425 | -65.019
-6.5 | -0.465 | 0.00761 | -0.0399 | -61.1038
-6 | -0.4169 | 0.00738 | -0.0374 | -56.4905
-5.5 | -0.3683 | 0.00719 | -0.035 | -51.2239
-5 | -0.3196 | 0.007 | -0.0327 | -45.6571
-4.5 | -0.2719 | 0.00682 | -0.0302 | -39.868
-4 | -0.2244 | 0.00668 | -0.0277 | -33.5928
-3.5 | -0.178 | 0.00655 | -0.0249 | -27.1756
-3 | -0.1308 | 0.00644 | -0.0223 | -20.3106
-2.5 | -0.0817 | 0.00628 | -0.0203 | -13.0096
-2 | -0.0317 | 0.00617 | -0.0184 | -5.1378
-1.5 | 0.0177 | 0.00606 | -0.0164 | 2.9208
-1 | 0.067 | 0.00593 | -0.0145 | 11.2985
-0.5 | 0.1156 | 0.0058 | -0.0124 | 19.931
0 | 0.1631 | 0.00563 | -0.0102 | 28.9698
0.5 | 0.2074 | 0.00542 | -0.0073 | 38.2657
1 | 0.2494 | 0.00514 | -0.0039 | 48.5214
1.5 | 0.2826 | 0.00467 | 0.0014 | 60.5139
2 | 0.3188 | 0.00439 | 0.0062 | 72.6196
2.5 | 0.3589 | 0.0043 | 0.0102 | 83.4651
3 | 0.4009 | 0.00427 | 0.0138 | 93.8876
3.5 | 0.4471 | 0.00429 | 0.0164 | 104.2191
5.5 | 0.6952 | 0.00499 | 0.0122 | 139.3186
6 | 0.7517 | 0.00523 | 0.0123 | 143.7285
6.5 | 0.8017 | 0.00549 | 0.0139 | 146.0291
7 | 0.8634 | 0.0059 | 0.0127 | 146.339
7.5 | 0.9144 | 0.00637 | 0.0139 | 143.5479
8 | 0.957 | 0.0069 | 0.0168 | 138.6957
8.5 | 1.0067 | 0.00765 | 0.0179 | 131.5948
9 | 1.0452 | 0.0085 | 0.0212 | 122.9647
9.5 | 1.0728 | 0.00956 | 0.0264 | 112.2176
10 | 1.1186 | 0.01059 | 0.0275 | 105.628
10.5 | 1.1598 | 0.01185 | 0.029 | 97.8734
11 | 1.2031 | 0.01296 | 0.0301 | 92.8318
11.5 | 1.2431 | 0.01418 | 0.0315 | 87.6657
12 | 1.2631 | 0.01594 | 0.0359 | 79.2409
12.5 | 1.3036 | 0.01765 | 0.0359 | 73.8584
13 | 1.3397 | 0.01975 | 0.0359 | 67.8329
13.5 | 1.3728 | 0.02204 | 0.0361 | 62.2868
14 | 1.3993 | 0.02496 | 0.0362 | 56.0617
14.5 | 1.4188 | 0.02834 | 0.0367 | 50.0635
15 | 1.4365 | 0.032 | 0.037 | 44.8906
15.5 | 1.4489 | 0.03631 | 0.037 | 39.9036
16 | 1.4565 | 0.04113 | 0.0369 | 35.4121
16.5 | 1.4645 | 0.04621 | 0.0364 | 31.6923
17 | 1.4669 | 0.05197 | 0.0355 | 28.2259
17.5 | 1.4642 | 0.05782 | 0.0353 | 25.3234
18 | 1.4496 | 0.06469 | 0.0353 | 22.4084
18.5 | 1.4424 | 0.07107 | 0.035 | 20.2955
19 | 1.4254 | 0.07882 | 0.0338 | 18.0842
19.5 | 1.4 | 0.08781 | 0.032 | 15.9435
20 | 1.3892 | 0.09524 | 0.0303 | 14.5863

## 95. Re 7M Mach 0.50 (1)
BIGFOIL.COM POLAR EXPORT
TsAGI B 15.0% thick
TsAGI B 15.0% thick |  |  |  | Cl Max: | 1.249 | at alpha= | 9.5 | deg
JavaFoil+Calcfoil stall+Eppler ext transition |  |  |  | L/D Max: | 111.589 | at alpha= | 6.5 | deg
Re: | 7000000 |  |  | Cd Min: | 0.00621 | at alpha= | 2.5 | deg
Mach: | 0.5 |  |  | Cl=0 at alpha= | -0.66197 | deg
|  |  |  | @ Cl=0.1, Cd= | 0.0079813
|  |  |  | @ Cl=0.4, Cd= | 0.0063809
|  |  |  | @ Cl=0.6, Cd= | 0.0062967
alpha (deg) | Cl | Cd | Cm | Cl/Cd
-20 | -1.068 | 0.14691 | 0.022 | -7.272
-19.5 | -1.043 | 0.13713 | 0.022 | -7.603
-19 | -1.013 | 0.14472 | 0.021 | -7
-18.5 | -0.988 | 0.13192 | 0.021 | -7.488
-18 | -0.964 | 0.12194 | 0.021 | -7.902
-17.5 | -0.932 | 0.12745 | 0.02 | -7.314
-17 | -0.909 | 0.11564 | 0.021 | -7.857
-16.5 | -0.877 | 0.1242 | 0.019 | -7.059
-16 | -0.852 | 0.11021 | 0.019 | -7.73
-15.5 | -0.834 | 0.0962 | 0.021 | -8.664
-15 | -0.795 | 0.10538 | 0.018 | -7.548
-14.5 | -0.775 | 0.09251 | 0.019 | -8.375
-14 | -0.74 | 0.09914 | 0.017 | -7.462
-13.5 | -0.721 | 0.08443 | 0.019 | -8.537
-13 | -0.684 | 0.09309 | 0.016 | -7.349
-12.5 | -0.665 | 0.07784 | 0.018 | -8.543
-12 | -0.629 | 0.08415 | 0.015 | -7.476
-11.5 | -0.61 | 0.06997 | 0.017 | -8.725
-11 | -0.574 | 0.07574 | 0.014 | -7.583
-10.5 | -0.559 | 0.05996 | 0.017 | -9.326
-10 | -0.523 | 0.06443 | 0.015 | -8.115
-9.5 | -0.493 | 0.06349 | 0.014 | -7.772
-9 | -0.479 | 0.04844 | 0.017 | -9.895
-8.5 | -0.444 | 0.05123 | 0.015 | -8.673
-8 | -0.418 | 0.04721 | 0.015 | -8.858
-7.5 | -0.492 | 0.04679 | 0.014 | -10.508
-7 | -0.719 | 0.01256 | 0.021 | -57.258
-6.5 | -0.718 | 0.01066 | 0.02 | -67.363
-6 | -0.687 | 0.01086 | 0.019 | -63.214
-5.5 | -0.641 | 0.01034 | 0.018 | -61.928
-5 | -0.586 | 0.0107 | 0.017 | -54.766
-4.5 | -0.526 | 0.0099 | 0.016 | -53.143
-4 | -0.462 | 0.00957 | 0.016 | -48.31
-3.5 | -0.396 | 0.00928 | 0.015 | -42.702
-3 | -0.328 | 0.00905 | 0.014 | -36.264
-2.5 | -0.259 | 0.00952 | 0.013 | -27.235
-2 | -0.189 | 0.00934 | 0.012 | -20.277
-1.5 | -0.119 | 0.0091 | 0.011 | -13.074
-1 | -0.048 | 0.00893 | 0.01 | -5.409
-0.5 | 0.023 | 0.00835 | 0.009 | 2.705
0 | 0.093 | 0.00814 | 0.008 | 11.481
0.5 | 0.164 | 0.00653 | 0.007 | 25.163
1 | 0.235 | 0.00676 | 0.006 | 34.774
1.5 | 0.305 | 0.00637 | 0.005 | 47.989
2 | 0.376 | 0.00647 | 0.004 | 58.053
2.5 | 0.446 | 0.00621 | 0.003 | 71.831
3 | 0.516 | 0.00639 | 0.002 | 80.715
3.5 | 0.586 | 0.00625 | 0.001 | 93.765
4 | 0.655 | 0.00648 | 0 | 101.076
4.5 | 0.724 | 0.00719 | -0.001 | 100.716
5 | 0.792 | 0.00752 | -0.002 | 105.274
5.5 | 0.859 | 0.0079 | -0.003 | 108.742
6 | 0.926 | 0.00835 | -0.004 | 110.822
6.5 | 0.991 | 0.00888 | -0.005 | 111.589
7 | 1.054 | 0.00953 | -0.006 | 110.568
7.5 | 1.112 | 0.01055 | -0.007 | 105.483
8 | 1.165 | 0.01165 | -0.008 | 99.987
8.5 | 1.208 | 0.0133 | -0.009 | 90.819
9 | 1.236 | 0.01646 | -0.01 | 75.119
9.5 | 1.249 | 0.01967 | -0.011 | 63.523
10 | 1.232 | 0.02257 | -0.012 | 54.574
10.5 | 1.143 | 0.02645 | -0.013 | 43.208
11 | 0.747 | 0.03066 | -0.014 | 24.367
11.5 | 0.776 | 0.0329 | -0.015 | 23.582
12 | 0.802 | 0.03673 | -0.016 | 21.846
12.5 | 0.828 | 0.04098 | -0.016 | 20.207
13 | 0.854 | 0.04535 | -0.017 | 18.829
13.5 | 0.879 | 0.05007 | -0.018 | 17.551
14 | 0.904 | 0.0548 | -0.019 | 16.496
14.5 | 0.931 | 0.05819 | -0.02 | 16.006

## 96. Re 7M Mach 0.50 (2)
BIGFOIL.COM POLAR EXPORT
TsAGI B 15.0% thick
TsAGI B 15.0% thick |  |  |  | Cl Max: | 1.2965 | at alpha= | 13.5 | deg
XFOIL ncrit=9 |  |  |  | L/D Max: | 145.468 | at alpha= | 6.5 | deg
Re: | 7000000 |  |  | Cd Min: | 0.18601 | at alpha= | 20 | deg
Mach: | 0.5 |  |  | Cl=0 at alpha= | -2.1339 | deg
|  |  |  | @ Cl=0.1, Cd= | 0.0061602
|  |  |  | @ Cl=0.4, Cd= | 0.0045791
|  |  |  | @ Cl=0.6, Cd= | 0.0048507
alpha (deg) | Cl | Cd | Cm | Cl/Cd
-14.5 | -0.5673 | 0.12477 | -0.039 | -4.5468
-14 | -0.5876 | 0.11392 | -0.0435 | -5.158
-13.5 | -0.591 | 0.09902 | -0.0596 | -5.9685
-13 | -0.6113 | 0.08752 | -0.0681 | -6.9847
-12.5 | -0.6328 | 0.07633 | -0.0763 | -8.2903
-12 | -0.6558 | 0.06516 | -0.0845 | -10.0645
-11.5 | -0.6758 | 0.05151 | -0.0956 | -13.1198
-11 | -0.6988 | 0.03939 | -0.1066 | -17.7405
-10.5 | -0.7289 | 0.03077 | -0.1096 | -23.6887
-10 | -0.761 | 0.02194 | -0.1092 | -34.6855
-9.5 | -0.7778 | 0.016 | -0.101 | -48.6125
-9 | -0.7682 | 0.01215 | -0.0905 | -63.2263
-8.5 | -0.7201 | 0.01061 | -0.0832 | -67.8699
-8 | -0.6625 | 0.00983 | -0.0774 | -67.3957
-7.5 | -0.6036 | 0.00923 | -0.0724 | -65.3954
-7 | -0.5447 | 0.00879 | -0.0678 | -61.9681
-6.5 | -0.4871 | 0.00839 | -0.0633 | -58.0572
-6 | -0.4303 | 0.00806 | -0.0591 | -53.3871
-5.5 | -0.3733 | 0.00776 | -0.0552 | -48.1057
-5 | -0.3161 | 0.0075 | -0.0516 | -42.1467
-4.5 | -0.2603 | 0.00725 | -0.0479 | -35.9034
-4 | -0.2042 | 0.00703 | -0.0446 | -29.0469
-3.5 | -0.1499 | 0.00682 | -0.0411 | -21.9795
-3 | -0.0955 | 0.00664 | -0.0377 | -14.3825
-2.5 | -0.0402 | 0.00649 | -0.0347 | -6.1941
-2 | 0.0147 | 0.00635 | -0.0318 | 2.315
-1.5 | 0.0686 | 0.00622 | -0.0287 | 11.0289
-1 | 0.1211 | 0.00612 | -0.0254 | 19.7876
-0.5 | 0.1734 | 0.00602 | -0.0222 | 28.804
0 | 0.2225 | 0.00586 | -0.0183 | 37.9693
0.5 | 0.2692 | 0.00569 | -0.014 | 47.3111
1 | 0.3096 | 0.00537 | -0.0084 | 57.6536
1.5 | 0.3452 | 0.00491 | -0.0018 | 70.3055
2 | 0.3804 | 0.00461 | 0.0051 | 82.5163
2.5 | 0.4184 | 0.00455 | 0.0115 | 91.956
3 | 0.463 | 0.00454 | 0.0166 | 101.9824
3.5 | 0.5227 | 0.00464 | 0.0184 | 112.6509
4 | 0.5839 | 0.0048 | 0.0199 | 121.6458
4.5 | 0.6538 | 0.00502 | 0.0195 | 130.239
5 | 0.7087 | 0.00527 | 0.0225 | 134.4782
6.5 | 0.9019 | 0.0062 | 0.0259 | 145.4677
7 | 0.9623 | 0.00663 | 0.0281 | 145.1433
8 | 1.0707 | 0.00795 | 0.0346 | 134.6792
8.5 | 1.1079 | 0.00928 | 0.04 | 119.3858
9 | 1.1489 | 0.01066 | 0.0443 | 107.7767
9.5 | 1.1778 | 0.01354 | 0.0473 | 86.9867
10 | 1.208 | 0.01671 | 0.0493 | 72.292
10.5 | 1.2237 | 0.02087 | 0.0515 | 58.6344
11 | 1.233 | 0.02449 | 0.0564 | 50.3471
11.5 | 1.2635 | 0.02831 | 0.0568 | 44.6309
12 | 1.2743 | 0.03346 | 0.0575 | 38.0843
12.5 | 1.2889 | 0.0385 | 0.0579 | 33.4779
13 | 1.294 | 0.0443 | 0.0583 | 29.2099
13.5 | 1.2965 | 0.05045 | 0.0584 | 25.6987
14 | 1.2914 | 0.05748 | 0.0579 | 22.4669
14.5 | 1.274 | 0.06564 | 0.0569 | 19.4089
15 | 1.258 | 0.07399 | 0.0554 | 17.0023
15.5 | 1.2276 | 0.084 | 0.0527 | 14.6143
16 | 1.2042 | 0.09371 | 0.0496 | 12.8503
16.5 | 1.1738 | 0.10464 | 0.0453 | 11.2175
17 | 1.149 | 0.11553 | 0.0405 | 9.9455
17.5 | 1.1264 | 0.12668 | 0.0349 | 8.8917
18 | 1.0982 | 0.13915 | 0.0279 | 7.8922
19 | 1.0629 | 0.16202 | 0.0148 | 6.5603
19.5 | 1.0393 | 0.17432 | 0.008 | 5.962
20 | 1.023 | 0.18601 | 0.0013 | 5.4997

## 97. Re 8M Mach 0.00 (1)
BIGFOIL.COM POLAR EXPORT
TsAGI B 15.0% thick
TsAGI B 15.0% thick |  |  |  | Cl Max: | 1.361 | at alpha= | 13.5 | deg
JavaFoil+Calcfoil stall+Eppler ext transition |  |  |  | L/D Max: | 129.845 | at alpha= | 7 | deg
Re: | 8000000 |  |  | Cd Min: | 0.00656 | at alpha= | 3 | deg
Mach: | 0 |  |  | Cl=0 at alpha= | -0.66129 | deg
|  |  |  | @ Cl=0.1, Cd= | 0.0080405
|  |  |  | @ Cl=0.4, Cd= | 0.0068251
|  |  |  | @ Cl=0.6, Cd= | 0.0067169
alpha (deg) | Cl | Cd | Cm | Cl/Cd
-17 | -0.777 | 0.11689 | 0.018 | -6.644
-16.5 | -0.797 | 0.10871 | 0.018 | -7.333
-16 | -0.817 | 0.10136 | 0.018 | -8.056
-15.5 | -0.835 | 0.09319 | 0.019 | -8.964
-15 | -0.853 | 0.0854 | 0.019 | -9.988
-14.5 | -0.87 | 0.07688 | 0.019 | -11.317
-14 | -0.89 | 0.0659 | 0.02 | -13.503
-13.5 | -0.916 | 0.05181 | 0.021 | -17.681
-13 | -1.008 | 0.02121 | 0.024 | -47.509
-12.5 | -1.036 | 0.01636 | 0.024 | -63.353
-12 | -1.039 | 0.01475 | 0.024 | -70.455
-11.5 | -1.03 | 0.0138 | 0.024 | -74.645
-11 | -1.016 | 0.01308 | 0.023 | -77.636
-10.5 | -0.996 | 0.01251 | 0.022 | -79.6
-10 | -0.971 | 0.01113 | 0.022 | -87.261
-9.5 | -0.942 | 0.01065 | 0.021 | -88.422
-9 | -0.908 | 0.011 | 0.021 | -82.53
-8.5 | -0.87 | 0.01062 | 0.02 | -81.982
-8 | -0.828 | 0.01105 | 0.019 | -74.977
-7.5 | -0.783 | 0.01071 | 0.019 | -73.163
-7 | -0.735 | 0.01042 | 0.018 | -70.577
-6.5 | -0.685 | 0.01057 | 0.017 | -64.816
-6 | -0.632 | 0.01027 | 0.016 | -61.563
-5.5 | -0.578 | 0.00999 | 0.016 | -57.834
-5 | -0.522 | 0.0097 | 0.015 | -53.757
-4.5 | -0.464 | 0.00951 | 0.014 | -48.781
-4 | -0.406 | 0.00926 | 0.014 | -43.812
-3.5 | -0.346 | 0.00985 | 0.013 | -35.142
-3 | -0.286 | 0.00963 | 0.012 | -29.718
-2.5 | -0.225 | 0.00941 | 0.011 | -23.96
-2 | -0.165 | 0.00929 | 0.01 | -17.708
-1.5 | -0.103 | 0.00915 | 0.01 | -11.288
-1 | -0.042 | 0.00898 | 0.009 | -4.668
-0.5 | 0.02 | 0.00876 | 0.008 | 2.237
0 | 0.081 | 0.00816 | 0.007 | 9.942
0.5 | 0.143 | 0.00777 | 0.006 | 18.35
1 | 0.204 | 0.00664 | 0.005 | 30.733
1.5 | 0.265 | 0.00684 | 0.005 | 38.763
2 | 0.327 | 0.00683 | 0.004 | 47.777
2.5 | 0.388 | 0.00689 | 0.003 | 56.308
3 | 0.449 | 0.00656 | 0.002 | 68.373
3.5 | 0.51 | 0.0067 | 0.001 | 76.097
4 | 0.57 | 0.00683 | 0 | 83.478
4.5 | 0.631 | 0.0066 | -0.001 | 95.542
5 | 0.691 | 0.0068 | -0.002 | 101.685
5.5 | 0.751 | 0.00704 | -0.003 | 106.642
6 | 0.811 | 0.00689 | -0.003 | 117.672
6.5 | 0.87 | 0.00683 | -0.004 | 127.395
7 | 0.929 | 0.00716 | -0.005 | 129.845
7.5 | 0.986 | 0.00798 | -0.006 | 123.555
8 | 1.041 | 0.00843 | -0.007 | 123.49
8.5 | 1.094 | 0.00899 | -0.008 | 121.631
9 | 1.142 | 0.00971 | -0.009 | 117.687
9.5 | 1.186 | 0.01075 | -0.01 | 110.296
10 | 1.224 | 0.01226 | -0.011 | 99.851
10.5 | 1.258 | 0.01342 | -0.012 | 93.756
11 | 1.288 | 0.01455 | -0.013 | 88.514
11.5 | 1.313 | 0.01571 | -0.013 | 83.591
12 | 1.333 | 0.01699 | -0.014 | 78.459
12.5 | 1.348 | 0.01846 | -0.015 | 73.015
13 | 1.358 | 0.01999 | -0.016 | 67.922
13.5 | 1.361 | 0.02183 | -0.017 | 62.346
14 | 1.36 | 0.02371 | -0.018 | 57.351
14.5 | 1.353 | 0.02572 | -0.018 | 52.6
15 | 1.341 | 0.02798 | -0.019 | 47.922
15.5 | 1.324 | 0.03062 | -0.02 | 43.233
16 | 1.303 | 0.03325 | -0.021 | 39.181
16.5 | 1.277 | 0.03646 | -0.022 | 35.032
17 | 1.248 | 0.03984 | -0.022 | 31.331
17.5 | 1.216 | 0.04358 | -0.023 | 27.913
18 | 1.182 | 0.04757 | -0.024 | 24.851
18.5 | 1.146 | 0.05199 | -0.024 | 22.037

## 98. Re 8M Mach 0.00 (2)
BIGFOIL.COM POLAR EXPORT
TsAGI B 15.0% thick
TsAGI B 15.0% thick |  |  |  | Cl Max: | 1.55 | at alpha= | 18 | deg
XFOIL ncrit=9 |  |  |  | L/D Max: | 147.958 | at alpha= | 6.5 | deg
Re: | 8000000 |  |  | Cd Min: | 0.06553 | at alpha= | 20 | deg
Mach: | 0 |  |  | Cl=0 at alpha= | -1.5785 | deg
|  |  |  | @ Cl=0.1, Cd= | 0.00567
|  |  |  | @ Cl=0.4, Cd= | 0.0041985
|  |  |  | @ Cl=0.6, Cd= | 0.0045286
alpha (deg) | Cl | Cd | Cm | Cl/Cd
-20 | -1.6027 | 0.02949 | -0.07 | -54.3472
-19.5 | -1.5936 | 0.02684 | -0.067 | -59.3741
-19 | -1.5824 | 0.02456 | -0.0634 | -64.43
-18.5 | -1.5642 | 0.02284 | -0.0599 | -68.4851
-18 | -1.5464 | 0.0212 | -0.0558 | -72.9434
-17.5 | -1.5264 | 0.01976 | -0.0515 | -77.247
-17 | -1.5063 | 0.0184 | -0.0469 | -81.8641
-16.5 | -1.4828 | 0.0173 | -0.0422 | -85.711
-16 | -1.4579 | 0.01641 | -0.0374 | -88.8422
-15.5 | -1.4307 | 0.01562 | -0.0328 | -91.5941
-15 | -1.3825 | 0.01484 | -0.0323 | -93.1604
-14.5 | -1.3234 | 0.01403 | -0.034 | -94.3264
-14 | -1.2879 | 0.01332 | -0.0305 | -96.6892
-13.5 | -1.2056 | 0.01255 | -0.0371 | -96.0637
-13 | -1.1499 | 0.01199 | -0.0378 | -95.9049
-12.5 | -1.0864 | 0.01147 | -0.0401 | -94.7167
-12 | -0.99 | 0.01082 | -0.0497 | -91.4972
-11.5 | -0.9283 | 0.01027 | -0.0516 | -90.3895
-11 | -0.8753 | 0.00987 | -0.0515 | -88.6829
-10.5 | -0.8267 | 0.00952 | -0.0503 | -86.8382
-10 | -0.7809 | 0.00913 | -0.0484 | -85.5312
-9.5 | -0.7354 | 0.00883 | -0.0464 | -83.2843
-9 | -0.6906 | 0.00854 | -0.0442 | -80.8665
-8.5 | -0.6462 | 0.00824 | -0.0418 | -78.4223
-8 | -0.6004 | 0.008 | -0.0397 | -75.05
-7.5 | -0.555 | 0.00773 | -0.0375 | -71.7982
-7 | -0.5093 | 0.0075 | -0.0354 | -67.9067
-6.5 | -0.4635 | 0.0073 | -0.0332 | -63.4932
-6 | -0.4185 | 0.0071 | -0.0308 | -58.9437
-5.5 | -0.3739 | 0.00695 | -0.0283 | -53.7986
-5 | -0.3292 | 0.00683 | -0.0258 | -48.1991
-4.5 | -0.2828 | 0.00666 | -0.0237 | -42.4625
-4 | -0.2346 | 0.00652 | -0.022 | -35.9816
-3.5 | -0.1866 | 0.00638 | -0.0203 | -29.2476
-3 | -0.1383 | 0.00628 | -0.0186 | -22.0223
-2.5 | -0.0901 | 0.00613 | -0.0169 | -14.6982
-2 | -0.0408 | 0.00601 | -0.0155 | -6.7887
-1.5 | 0.0076 | 0.0059 | -0.0139 | 1.2881
-1 | 0.0556 | 0.0058 | -0.0122 | 9.5862
-0.5 | 0.1034 | 0.00566 | -0.0105 | 18.2686
0 | 0.1512 | 0.00553 | -0.0087 | 27.3418
1 | 0.2398 | 0.00517 | -0.0039 | 46.383
1.5 | 0.2759 | 0.00474 | 0.0003 | 58.2068
2 | 0.313 | 0.00445 | 0.0043 | 70.3371
2.5 | 0.3523 | 0.00429 | 0.0079 | 82.1212
3 | 0.3937 | 0.0042 | 0.0111 | 93.7381
3.5 | 0.4365 | 0.00419 | 0.0139 | 104.1766
4 | 0.4849 | 0.00425 | 0.0154 | 114.0941
4.5 | 0.5542 | 0.00438 | 0.0121 | 126.5297
5 | 0.6066 | 0.00455 | 0.0126 | 133.3187
5.5 | 0.6677 | 0.00475 | 0.011 | 140.5684
6 | 0.7264 | 0.00498 | 0.0099 | 145.8635
6.5 | 0.7753 | 0.00524 | 0.011 | 147.958
7 | 0.8285 | 0.00562 | 0.011 | 147.4199
7.5 | 0.8823 | 0.00609 | 0.0107 | 144.8768
8 | 0.9239 | 0.00658 | 0.0131 | 140.4103
8.5 | 0.9704 | 0.00725 | 0.0141 | 133.8483
9 | 1.016 | 0.00803 | 0.0152 | 126.5255
9.5 | 1.0469 | 0.00884 | 0.0194 | 118.4276
10 | 1.0847 | 0.00959 | 0.022 | 113.1074
10.5 | 1.1291 | 0.01046 | 0.0227 | 107.9446
11 | 1.1738 | 0.01128 | 0.0233 | 104.0603
11.5 | 1.2183 | 0.01206 | 0.0238 | 101.0199
12 | 1.2568 | 0.01302 | 0.0251 | 96.5284
12.5 | 1.278 | 0.01414 | 0.0297 | 90.3819
13 | 1.3195 | 0.01533 | 0.0295 | 86.0731
13.5 | 1.3581 | 0.01671 | 0.0294 | 81.2747
14 | 1.3943 | 0.01823 | 0.0294 | 76.4838
14.5 | 1.4248 | 0.02023 | 0.0296 | 70.4301
15 | 1.4533 | 0.02235 | 0.0298 | 65.0246
15.5 | 1.4764 | 0.02496 | 0.0301 | 59.1506
16 | 1.4959 | 0.02797 | 0.0302 | 53.4823
16.5 | 1.5148 | 0.03108 | 0.0303 | 48.7387
17 | 1.5261 | 0.03507 | 0.0301 | 43.5158
17.5 | 1.5401 | 0.039 | 0.0295 | 39.4897
18 | 1.55 | 0.04336 | 0.0289 | 35.7472
18.5 | 1.5487 | 0.04814 | 0.0296 | 32.1708
19 | 1.5422 | 0.05376 | 0.0299 | 28.6868
19.5 | 1.5287 | 0.06035 | 0.0297 | 25.3306
20 | 1.5294 | 0.06553 | 0.0292 | 23.3389

## 99. Re 8M Mach 0.10 (1)
BIGFOIL.COM POLAR EXPORT
TsAGI B 15.0% thick
TsAGI B 15.0% thick |  |  |  | Cl Max: | 1.353 | at alpha= | 13.5 | deg
JavaFoil+Calcfoil stall+Eppler ext transition |  |  |  | L/D Max: | 129.006 | at alpha= | 7 | deg
Re: | 8000000 |  |  | Cd Min: | 0.00659 | at alpha= | 3 | deg
Mach: | 0.1 |  |  | Cl=0 at alpha= | -0.66129 | deg
|  |  |  | @ Cl=0.1, Cd= | 0.0080556
|  |  |  | @ Cl=0.4, Cd= | 0.0069161
|  |  |  | @ Cl=0.6, Cd= | 0.0067593
alpha (deg) | Cl | Cd | Cm | Cl/Cd
-17 | -0.731 | 0.12119 | 0.018 | -6.033
-16.5 | -0.755 | 0.11351 | 0.018 | -6.647
-16 | -0.778 | 0.10537 | 0.018 | -7.379
-15.5 | -0.799 | 0.09759 | 0.018 | -8.189
-15 | -0.82 | 0.08986 | 0.018 | -9.12
-14.5 | -0.839 | 0.0813 | 0.019 | -10.325
-14 | -0.859 | 0.07223 | 0.019 | -11.889
-13.5 | -0.882 | 0.06026 | 0.02 | -14.633
-13 | -0.926 | 0.03951 | 0.022 | -23.44
-12.5 | -1.013 | 0.01763 | 0.024 | -57.433
-12 | -1.025 | 0.01529 | 0.024 | -67.053
-11.5 | -1.021 | 0.01412 | 0.024 | -72.274
-11 | -1.009 | 0.01331 | 0.023 | -75.822
-10.5 | -0.991 | 0.01266 | 0.023 | -78.283
-10 | -0.968 | 0.0105 | 0.022 | -92.194
-9.5 | -0.941 | 0.01078 | 0.021 | -87.235
-9 | -0.908 | 0.0111 | 0.021 | -81.847
-8.5 | -0.871 | 0.0107 | 0.02 | -81.447
-8 | -0.83 | 0.01112 | 0.019 | -74.63
-7.5 | -0.785 | 0.0108 | 0.019 | -72.699
-7 | -0.738 | 0.01047 | 0.018 | -70.441
-6.5 | -0.688 | 0.01065 | 0.017 | -64.585
-6 | -0.635 | 0.01034 | 0.017 | -61.41
-5.5 | -0.58 | 0.01 | 0.016 | -57.995
-5 | -0.524 | 0.00976 | 0.015 | -53.675
-4.5 | -0.466 | 0.00952 | 0.014 | -48.979
-4 | -0.407 | 0.00935 | 0.014 | -43.558
-3.5 | -0.348 | 0.00991 | 0.013 | -35.093
-3 | -0.287 | 0.00963 | 0.012 | -29.853
-2.5 | -0.227 | 0.00948 | 0.011 | -23.892
-2 | -0.165 | 0.00929 | 0.01 | -17.797
-1.5 | -0.104 | 0.00915 | 0.01 | -11.344
-1 | -0.042 | 0.00902 | 0.009 | -4.671
-0.5 | 0.02 | 0.00841 | 0.008 | 2.342
0 | 0.082 | 0.00815 | 0.007 | 9.996
0.5 | 0.143 | 0.00783 | 0.006 | 18.308
1 | 0.205 | 0.00663 | 0.005 | 30.933
1.5 | 0.267 | 0.0069 | 0.005 | 38.62
2 | 0.328 | 0.00683 | 0.004 | 48.066
2.5 | 0.39 | 0.00698 | 0.003 | 55.833
3 | 0.451 | 0.00659 | 0.002 | 68.392
3.5 | 0.512 | 0.00673 | 0.001 | 76.114
4 | 0.573 | 0.00687 | 0 | 83.443
4.5 | 0.634 | 0.00662 | -0.001 | 95.725
5 | 0.695 | 0.00682 | -0.002 | 101.818
5.5 | 0.755 | 0.00707 | -0.003 | 106.741
6 | 0.815 | 0.00697 | -0.003 | 116.993
6.5 | 0.874 | 0.00687 | -0.004 | 127.28
7 | 0.933 | 0.00724 | -0.005 | 129.006
7.5 | 0.991 | 0.00804 | -0.006 | 123.207
8 | 1.046 | 0.0085 | -0.007 | 123.067
8.5 | 1.098 | 0.00907 | -0.008 | 121.018
9 | 1.147 | 0.00983 | -0.009 | 116.627
9.5 | 1.19 | 0.01091 | -0.01 | 109.029
10 | 1.227 | 0.01232 | -0.011 | 99.626
10.5 | 1.26 | 0.01366 | -0.012 | 92.289
11 | 1.289 | 0.01481 | -0.013 | 87.067
11.5 | 1.314 | 0.01602 | -0.013 | 81.979
12 | 1.332 | 0.01736 | -0.014 | 76.74
12.5 | 1.345 | 0.01888 | -0.015 | 71.24
13 | 1.352 | 0.02049 | -0.016 | 66.011
13.5 | 1.353 | 0.0224 | -0.017 | 60.418
14 | 1.349 | 0.02435 | -0.018 | 55.379
14.5 | 1.338 | 0.02656 | -0.018 | 50.393
15 | 1.323 | 0.02887 | -0.019 | 45.816
15.5 | 1.301 | 0.03168 | -0.02 | 41.079
16 | 1.275 | 0.03458 | -0.021 | 36.879
16.5 | 1.245 | 0.03787 | -0.022 | 32.885
17 | 1.212 | 0.0415 | -0.022 | 29.196
17.5 | 1.175 | 0.04539 | -0.023 | 25.884
18 | 1.135 | 0.04999 | -0.024 | 22.702
18.5 | 1.094 | 0.05472 | -0.024 | 19.986

## 100. Re 8M Mach 0.10 (2)
BIGFOIL.COM POLAR EXPORT
TsAGI B 15.0% thick
TsAGI B 15.0% thick |  |  |  | Cl Max: | 1.5389 | at alpha= | 18 | deg
XFOIL ncrit=9 |  |  |  | L/D Max: | 148.289 | at alpha= | 6.5 | deg
Re: | 8000000 |  |  | Cd Min: | 0.06986 | at alpha= | 20 | deg
Mach: | 0.1 |  |  | Cl=0 at alpha= | -1.5916 | deg
|  |  |  | @ Cl=0.1, Cd= | 0.0056846
|  |  |  | @ Cl=0.4, Cd= | 0.0042091
|  |  |  | @ Cl=0.6, Cd= | 0.0045243
alpha (deg) | Cl | Cd | Cm | Cl/Cd
-20 | -1.5799 | 0.03306 | -0.0754 | -47.7889
-19.5 | -1.581 | 0.0293 | -0.0726 | -53.959
-19 | -1.5737 | 0.02649 | -0.0692 | -59.4073
-18.5 | -1.5602 | 0.02432 | -0.0655 | -64.153
-18 | -1.5439 | 0.02246 | -0.0614 | -68.74
-17.5 | -1.5252 | 0.02083 | -0.057 | -73.2213
-17 | -1.5031 | 0.01947 | -0.0526 | -77.2008
-16.5 | -1.4828 | 0.01811 | -0.0475 | -81.8774
-16 | -1.4589 | 0.01707 | -0.0424 | -85.4657
-15.5 | -1.4349 | 0.01609 | -0.0371 | -89.1796
-15 | -1.3917 | 0.01523 | -0.0353 | -91.3789
-14.5 | -1.3323 | 0.01436 | -0.0368 | -92.7786
-14 | -1.2957 | 0.01368 | -0.0332 | -94.7149
-13.5 | -1.2122 | 0.01286 | -0.0396 | -94.2613
-13 | -1.1573 | 0.01222 | -0.0399 | -94.7054
-12.5 | -1.0951 | 0.01166 | -0.0417 | -93.9194
-12 | -0.998 | 0.01101 | -0.0511 | -90.6449
-11.5 | -0.9345 | 0.01041 | -0.0531 | -89.7695
-11 | -0.8806 | 0.00997 | -0.053 | -88.325
-10.5 | -0.831 | 0.00962 | -0.0517 | -86.3825
-10 | -0.7844 | 0.00922 | -0.0499 | -85.0759
-9.5 | -0.7385 | 0.00888 | -0.0478 | -83.1644
-9 | -0.6929 | 0.00861 | -0.0455 | -80.4762
-8.5 | -0.6483 | 0.00829 | -0.0431 | -78.2027
-8 | -0.6022 | 0.00805 | -0.0409 | -74.8075
-7.5 | -0.5565 | 0.00776 | -0.0386 | -71.7139
-7 | -0.5102 | 0.00754 | -0.0364 | -67.6658
-6.5 | -0.464 | 0.00731 | -0.0342 | -63.4747
-6 | -0.4184 | 0.00711 | -0.0318 | -58.8467
-5.5 | -0.373 | 0.00696 | -0.0294 | -53.592
-5 | -0.328 | 0.00683 | -0.0268 | -48.0234
-4.5 | -0.2822 | 0.00667 | -0.0245 | -42.3088
-4 | -0.2344 | 0.00653 | -0.0226 | -35.8959
-3.5 | -0.1861 | 0.00639 | -0.0208 | -29.1236
-3 | -0.1376 | 0.00628 | -0.0191 | -21.9108
-2.5 | -0.0893 | 0.00614 | -0.0173 | -14.544
-2 | -0.0397 | 0.00602 | -0.0159 | -6.5947
-1.5 | 0.0089 | 0.00591 | -0.0142 | 1.5059
-1 | 0.0571 | 0.00581 | -0.0125 | 9.8279
-0.5 | 0.105 | 0.00567 | -0.0107 | 18.5185
0 | 0.153 | 0.00554 | -0.009 | 27.6173
0.5 | 0.1975 | 0.00535 | -0.0065 | 36.9159
1 | 0.2419 | 0.00518 | -0.004 | 46.6988
1.5 | 0.278 | 0.00475 | 0.0002 | 58.5263
2 | 0.3153 | 0.00445 | 0.0043 | 70.8539
2.5 | 0.3547 | 0.00429 | 0.0079 | 82.6807
3 | 0.396 | 0.00421 | 0.0112 | 94.0618
3.5 | 0.4393 | 0.0042 | 0.014 | 104.5952
4 | 0.4884 | 0.00426 | 0.0155 | 114.6479
4.5 | 0.5579 | 0.00439 | 0.0122 | 127.0843
5 | 0.6112 | 0.00456 | 0.0125 | 134.0351
5.5 | 0.6716 | 0.00477 | 0.0112 | 140.7966
6 | 0.7307 | 0.005 | 0.0102 | 146.14
6.5 | 0.78 | 0.00526 | 0.0113 | 148.289
7 | 0.8333 | 0.00565 | 0.0113 | 147.4867
7.5 | 0.8873 | 0.00611 | 0.0111 | 145.2209
8 | 0.9287 | 0.00661 | 0.0137 | 140.4992
8.5 | 0.9759 | 0.0073 | 0.0147 | 133.6849
9 | 1.0196 | 0.00809 | 0.0163 | 126.0321
9.5 | 1.0498 | 0.00891 | 0.0208 | 117.8227
10 | 1.0895 | 0.00969 | 0.023 | 112.4355
10.5 | 1.1335 | 0.01062 | 0.0238 | 106.7326
11 | 1.1786 | 0.01144 | 0.0244 | 103.0245
11.5 | 1.2227 | 0.01226 | 0.0251 | 99.7308
12 | 1.2595 | 0.01333 | 0.0267 | 94.4861
13 | 1.323 | 0.01579 | 0.0309 | 83.7872
13.5 | 1.361 | 0.0173 | 0.0308 | 78.6705
14 | 1.396 | 0.01899 | 0.0309 | 73.5124
14.5 | 1.4259 | 0.02112 | 0.031 | 67.5142
15 | 1.4516 | 0.02355 | 0.0314 | 61.6391
15.5 | 1.4748 | 0.02627 | 0.0316 | 56.1401
16 | 1.4909 | 0.02965 | 0.0318 | 50.2833
16.5 | 1.5082 | 0.03305 | 0.0318 | 45.6339
17 | 1.5205 | 0.03709 | 0.0315 | 40.9949
17.5 | 1.5323 | 0.0414 | 0.0308 | 37.0121
18 | 1.5389 | 0.04615 | 0.0303 | 33.3456
18.5 | 1.5364 | 0.05121 | 0.0309 | 30.002
19 | 1.5276 | 0.05722 | 0.0309 | 26.697
19.5 | 1.5107 | 0.06439 | 0.0305 | 23.4617
20 | 1.5099 | 0.06986 | 0.0299 | 21.6132

## 101. Re 8M Mach 0.25 (1)
BIGFOIL.COM POLAR EXPORT
TsAGI B 15.0% thick
TsAGI B 15.0% thick |  |  |  | Cl Max: | 1.318 | at alpha= | 12 | deg
JavaFoil+Calcfoil stall+Eppler ext transition |  |  |  | L/D Max: | 131.433 | at alpha= | 6.5 | deg
Re: | 8000000 |  |  | Cd Min: | 0.00662 | at alpha= | 4 | deg
Mach: | 0.25 |  |  | Cl=0 at alpha= | -0.65873 | deg
|  |  |  | @ Cl=0.1, Cd= | 0.0083009
|  |  |  | @ Cl=0.4, Cd= | 0.00663
|  |  |  | @ Cl=0.6, Cd= | 0.0066581
alpha (deg) | Cl | Cd | Cm | Cl/Cd
-15.5 | -0.497 | 0.12354 | 0.015 | -4.019
-15 | -0.55 | 0.11404 | 0.015 | -4.826
-14.5 | -0.601 | 0.105 | 0.016 | -5.719
-14 | -0.646 | 0.0967 | 0.016 | -6.684
-13.5 | -0.688 | 0.08808 | 0.016 | -7.812
-13 | -0.726 | 0.07921 | 0.017 | -9.162
-12.5 | -0.759 | 0.07042 | 0.017 | -10.776
-12 | -0.791 | 0.05902 | 0.018 | -13.4
-11.5 | -0.863 | 0.0306 | 0.022 | -28.193
-11 | -0.943 | 0.01551 | 0.023 | -60.771
-10.5 | -0.949 | 0.01401 | 0.023 | -67.704
-10 | -0.941 | 0.01308 | 0.022 | -71.949
-9.5 | -0.926 | 0.01077 | 0.022 | -85.971
-9 | -0.903 | 0.01099 | 0.021 | -82.183
-8.5 | -0.873 | 0.01095 | 0.021 | -79.694
-8 | -0.836 | 0.01047 | 0.02 | -79.855
-7.5 | -0.795 | 0.01085 | 0.019 | -73.25
-7 | -0.75 | 0.01049 | 0.018 | -71.444
-6.5 | -0.701 | 0.01012 | 0.018 | -69.236
-6 | -0.648 | 0.00982 | 0.017 | -66.019
-5.5 | -0.594 | 0.01033 | 0.016 | -57.483
-5 | -0.537 | 0.01001 | 0.016 | -53.625
-4.5 | -0.478 | 0.00975 | 0.015 | -49.001
-4 | -0.418 | 0.00955 | 0.014 | -43.759
-3.5 | -0.357 | 0.00934 | 0.013 | -38.197
-3 | -0.295 | 0.0091 | 0.012 | -32.435
-2.5 | -0.233 | 0.00971 | 0.012 | -23.977
-2 | -0.17 | 0.00951 | 0.011 | -17.858
-1.5 | -0.107 | 0.00936 | 0.01 | -11.392
-1 | -0.043 | 0.00924 | 0.009 | -4.685
-0.5 | 0.02 | 0.00854 | 0.008 | 2.37
0 | 0.084 | 0.0084 | 0.007 | 9.974
0.5 | 0.147 | 0.00801 | 0.006 | 18.375
1 | 0.211 | 0.00671 | 0.006 | 31.383
1.5 | 0.274 | 0.00672 | 0.005 | 40.773
2 | 0.337 | 0.00701 | 0.004 | 48.111
2.5 | 0.4 | 0.00663 | 0.003 | 60.33
3 | 0.463 | 0.00673 | 0.002 | 68.811
3.5 | 0.526 | 0.00688 | 0.001 | 76.426
4 | 0.588 | 0.00662 | 0 | 88.862
4.5 | 0.651 | 0.00682 | -0.001 | 95.38
5 | 0.713 | 0.00665 | -0.002 | 107.236
5.5 | 0.775 | 0.00693 | -0.003 | 111.808
6 | 0.836 | 0.00683 | -0.004 | 122.353
6.5 | 0.897 | 0.00683 | -0.005 | 131.433
7 | 0.957 | 0.00796 | -0.005 | 120.206
7.5 | 1.015 | 0.0084 | -0.006 | 120.857
8 | 1.071 | 0.00893 | -0.007 | 119.923
8.5 | 1.123 | 0.00959 | -0.008 | 117.041
9 | 1.17 | 0.01052 | -0.009 | 111.151
9.5 | 1.21 | 0.01199 | -0.01 | 100.883
10 | 1.243 | 0.01359 | -0.011 | 91.486
10.5 | 1.272 | 0.01491 | -0.012 | 85.29
11 | 1.295 | 0.0163 | -0.013 | 79.455
11.5 | 1.31 | 0.01781 | -0.014 | 73.575
12 | 1.318 | 0.01953 | -0.015 | 67.458
12.5 | 1.317 | 0.02142 | -0.015 | 61.461
13 | 1.306 | 0.02365 | -0.016 | 55.234
13.5 | 1.287 | 0.02593 | -0.017 | 49.635
14 | 1.257 | 0.02853 | -0.018 | 44.07
14.5 | 1.218 | 0.03147 | -0.019 | 38.719
15 | 1.17 | 0.035 | -0.02 | 33.417
15.5 | 1.112 | 0.0389 | -0.02 | 28.596
16 | 1.048 | 0.04289 | -0.021 | 24.426
16.5 | 0.975 | 0.04821 | -0.022 | 20.215
17 | 0.896 | 0.05384 | -0.022 | 16.642

## 102. Re 8M Mach 0.25 (2)
BIGFOIL.COM POLAR EXPORT
TsAGI B 15.0% thick
TsAGI B 15.0% thick |  |  |  | Cl Max: | 1.4795 | at alpha= | 17.5 | deg
XFOIL ncrit=9 |  |  |  | L/D Max: | 149.628 | at alpha= | 6.5 | deg
Re: | 8000000 |  |  | Cd Min: | 0.16547 | at alpha= | -20 | deg
Mach: | 0.25 |  |  | Cl=0 at alpha= | -1.663 | deg
|  |  |  | @ Cl=0.1, Cd= | 0.005773
|  |  |  | @ Cl=0.4, Cd= | 0.0042811
|  |  |  | @ Cl=0.6, Cd= | 0.0045484
alpha (deg) | Cl | Cd | Cm | Cl/Cd
-20 | -0.7897 | 0.16547 | -0.005 | -4.7725
-19.5 | -0.8944 | 0.137 | -0.0231 | -6.5285
-19 | -1.3231 | 0.0649 | -0.0732 | -20.3867
-18.5 | -1.3917 | 0.04795 | -0.0851 | -29.024
-18 | -1.4347 | 0.03787 | -0.0884 | -37.8849
-17.5 | -1.4496 | 0.03217 | -0.0867 | -45.0606
-17 | -1.4587 | 0.02779 | -0.0825 | -52.4901
-16.5 | -1.4585 | 0.02452 | -0.077 | -59.4821
-16 | -1.4461 | 0.02222 | -0.0711 | -65.081
-15.5 | -1.4308 | 0.02032 | -0.0646 | -70.4134
-15 | -1.4113 | 0.01881 | -0.0579 | -75.0292
-14.5 | -1.364 | 0.01731 | -0.0558 | -78.7984
-14 | -1.3078 | 0.01566 | -0.0554 | -83.5121
-13.5 | -1.2493 | 0.01457 | -0.0549 | -85.7447
-13 | -1.1946 | 0.01378 | -0.0535 | -86.6909
-12.5 | -1.1361 | 0.013 | -0.0527 | -87.3923
-12 | -1.0545 | 0.01203 | -0.057 | -87.6559
-11.5 | -0.9709 | 0.01128 | -0.0615 | -86.0727
-11 | -0.9103 | 0.01068 | -0.0614 | -85.2341
-10.5 | -0.8563 | 0.01014 | -0.06 | -84.4477
-10 | -0.8053 | 0.00972 | -0.0578 | -82.8498
-9.5 | -0.7564 | 0.00929 | -0.0553 | -81.4209
-9 | -0.7079 | 0.00892 | -0.0527 | -79.361
-8.5 | -0.6594 | 0.00861 | -0.0501 | -76.5854
-8 | -0.6121 | 0.00827 | -0.0472 | -74.0145
-7.5 | -0.5645 | 0.00799 | -0.0445 | -70.6508
-7 | -0.5167 | 0.00772 | -0.0418 | -66.9301
-6.5 | -0.468 | 0.00746 | -0.0394 | -62.7346
-6 | -0.4194 | 0.00724 | -0.037 | -57.9282
-5.5 | -0.3711 | 0.00705 | -0.0345 | -52.6383
-5 | -0.323 | 0.00686 | -0.032 | -47.0845
-4.5 | -0.2756 | 0.0067 | -0.0294 | -41.1343
-4 | -0.2278 | 0.00655 | -0.0269 | -34.7786
-3.5 | -0.1811 | 0.00642 | -0.0242 | -28.2087
-3 | -0.1332 | 0.00632 | -0.0218 | -21.0759
-2.5 | -0.0838 | 0.0062 | -0.0198 | -13.5161
-2 | -0.0339 | 0.00607 | -0.0179 | -5.5848
-1.5 | 0.0164 | 0.00595 | -0.0162 | 2.7563
-1 | 0.0659 | 0.00585 | -0.0143 | 11.265
-0.5 | 0.1146 | 0.00574 | -0.0122 | 19.9652
0 | 0.1633 | 0.0056 | -0.0102 | 29.1607
0.5 | 0.2093 | 0.00541 | -0.0076 | 38.6876
1 | 0.2544 | 0.00522 | -0.0049 | 48.7356
1.5 | 0.2897 | 0.00481 | 0 | 60.2287
2.5 | 0.3682 | 0.00432 | 0.0081 | 85.2315
3 | 0.4091 | 0.00427 | 0.0119 | 95.808
3.5 | 0.4547 | 0.00427 | 0.0147 | 106.4871
4 | 0.5138 | 0.00434 | 0.0143 | 118.3871
4.5 | 0.5769 | 0.00448 | 0.013 | 128.7723
5 | 0.6343 | 0.00465 | 0.013 | 136.4086
5.5 | 0.6928 | 0.00486 | 0.0128 | 142.5514
6 | 0.7537 | 0.00512 | 0.0119 | 147.207
6.5 | 0.805 | 0.00538 | 0.0132 | 149.6283
7 | 0.8599 | 0.00578 | 0.0135 | 148.7716
7.5 | 0.9147 | 0.00627 | 0.0138 | 145.8852
8 | 0.9536 | 0.00681 | 0.0176 | 140.0294
8.5 | 1.0023 | 0.00757 | 0.0188 | 132.4042
9 | 1.0408 | 0.00839 | 0.0221 | 124.0524
9.5 | 1.07 | 0.00934 | 0.0272 | 114.561
10 | 1.1141 | 0.0104 | 0.0286 | 107.125
10.5 | 1.1571 | 0.01154 | 0.0299 | 100.2686
11.5 | 1.2415 | 0.01378 | 0.0324 | 90.0943
12 | 1.2603 | 0.01539 | 0.0375 | 81.8908
12.5 | 1.3017 | 0.01699 | 0.0374 | 76.6157
13 | 1.3384 | 0.01899 | 0.0376 | 70.4792
13.5 | 1.3709 | 0.0213 | 0.0378 | 64.3615
14 | 1.3991 | 0.02401 | 0.038 | 58.2716
14.5 | 1.4211 | 0.02712 | 0.0386 | 52.4004
15 | 1.4391 | 0.03078 | 0.0389 | 46.7544
15.5 | 1.4513 | 0.03494 | 0.0391 | 41.5369
16 | 1.4617 | 0.03943 | 0.0391 | 37.0708
16.5 | 1.4711 | 0.04424 | 0.0388 | 33.2527
17 | 1.4746 | 0.04982 | 0.038 | 29.5986
17.5 | 1.4795 | 0.05552 | 0.0368 | 26.6481
18 | 1.4668 | 0.06288 | 0.0356 | 23.327
18.5 | 1.4583 | 0.06943 | 0.0351 | 21.0039
19 | 1.4429 | 0.07689 | 0.0342 | 18.7658
19.5 | 1.4245 | 0.08497 | 0.0327 | 16.7647
20 | 1.4116 | 0.09258 | 0.031 | 15.2474

## 103. Re 8M Mach 0.50 (1)
BIGFOIL.COM POLAR EXPORT
TsAGI B 15.0% thick
TsAGI B 15.0% thick |  |  |  | Cl Max: | 1.251 | at alpha= | 9.5 | deg
JavaFoil+Calcfoil stall+Eppler ext transition |  |  |  | L/D Max: | 112.303 | at alpha= | 6.5 | deg
Re: | 8000000 |  |  | Cd Min: | 0.00623 | at alpha= | 2.5 | deg
Mach: | 0.5 |  |  | Cl=0 at alpha= | -0.66197 | deg
|  |  |  | @ Cl=0.1, Cd= | 0.0080783
|  |  |  | @ Cl=0.4, Cd= | 0.0063943
|  |  |  | @ Cl=0.6, Cd= | 0.0062726
alpha (deg) | Cl | Cd | Cm | Cl/Cd
-20 | -1.069 | 0.14508 | 0.022 | -7.369
-19.5 | -1.045 | 0.13421 | 0.023 | -7.786
-19 | -1.013 | 0.14329 | 0.021 | -7.073
-18.5 | -0.989 | 0.12946 | 0.022 | -7.643
-18 | -0.969 | 0.1174 | 0.022 | -8.25
-17.5 | -0.933 | 0.12574 | 0.02 | -7.421
-17 | -0.912 | 0.11226 | 0.021 | -8.125
-16.5 | -0.878 | 0.12168 | 0.019 | -7.212
-16 | -0.856 | 0.10662 | 0.02 | -8.025
-15.5 | -0.844 | 0.08742 | 0.023 | -9.658
-15 | -0.796 | 0.10392 | 0.018 | -7.664
-14.5 | -0.781 | 0.08702 | 0.021 | -8.978
-14 | -0.74 | 0.09771 | 0.017 | -7.577
-13.5 | -0.725 | 0.08067 | 0.02 | -8.986
-13 | -0.685 | 0.09153 | 0.016 | -7.479
-12.5 | -0.668 | 0.07468 | 0.019 | -8.95
-12 | -0.63 | 0.08298 | 0.015 | -7.592
-11.5 | -0.614 | 0.0667 | 0.018 | -9.212
-11 | -0.575 | 0.07464 | 0.014 | -7.705
-10.5 | -0.564 | 0.05643 | 0.018 | -9.987
-10 | -0.525 | 0.06264 | 0.015 | -8.376
-9.5 | -0.495 | 0.06208 | 0.014 | -7.97
-9 | -0.485 | 0.0447 | 0.018 | -10.839
-8.5 | -0.447 | 0.04889 | 0.015 | -9.143
-8 | -0.421 | 0.04473 | 0.015 | -9.418
-7.5 | -0.494 | 0.04527 | 0.014 | -10.905
-7 | -0.719 | 0.01228 | 0.021 | -58.576
-6.5 | -0.719 | 0.01048 | 0.02 | -68.55
-6 | -0.687 | 0.01063 | 0.019 | -64.589
-5.5 | -0.641 | 0.01016 | 0.018 | -63.069
-5 | -0.586 | 0.01049 | 0.017 | -55.889
-4.5 | -0.526 | 0.00978 | 0.016 | -53.781
-4 | -0.462 | 0.00943 | 0.016 | -49.017
-3.5 | -0.396 | 0.00913 | 0.015 | -43.378
-3 | -0.328 | 0.00892 | 0.014 | -36.798
-2.5 | -0.259 | 0.00939 | 0.013 | -27.593
-2 | -0.189 | 0.00919 | 0.012 | -20.613
-1.5 | -0.119 | 0.00897 | 0.011 | -13.273
-1 | -0.048 | 0.00887 | 0.01 | -5.447
-0.5 | 0.023 | 0.00831 | 0.009 | 2.717
0 | 0.093 | 0.0081 | 0.008 | 11.535
0.5 | 0.164 | 0.00788 | 0.007 | 20.836
1 | 0.235 | 0.00688 | 0.006 | 34.17
1.5 | 0.306 | 0.00641 | 0.005 | 47.658
2 | 0.376 | 0.00648 | 0.004 | 58.047
2.5 | 0.446 | 0.00623 | 0.003 | 71.643
3 | 0.516 | 0.00639 | 0.002 | 80.781
3.5 | 0.586 | 0.00623 | 0.001 | 93.996
4 | 0.655 | 0.00644 | 0 | 101.726
4.5 | 0.724 | 0.00716 | -0.001 | 101.061
5 | 0.792 | 0.00746 | -0.002 | 106.15
5.5 | 0.86 | 0.00785 | -0.003 | 109.514
6 | 0.926 | 0.0083 | -0.004 | 111.618
6.5 | 0.991 | 0.00883 | -0.005 | 112.303
7 | 1.054 | 0.00966 | -0.006 | 109.117
7.5 | 1.113 | 0.01049 | -0.007 | 106.093
8 | 1.165 | 0.01161 | -0.008 | 100.329
8.5 | 1.208 | 0.01332 | -0.009 | 90.69
9 | 1.237 | 0.01645 | -0.01 | 75.162
9.5 | 1.251 | 0.01922 | -0.011 | 65.097
10 | 1.234 | 0.02196 | -0.012 | 56.189
10.5 | 1.145 | 0.02573 | -0.013 | 44.485
11 | 0.748 | 0.0299 | -0.014 | 25.027
11.5 | 0.777 | 0.03198 | -0.015 | 24.297
12 | 0.804 | 0.03568 | -0.016 | 22.527
12.5 | 0.83 | 0.03978 | -0.016 | 20.858
13 | 0.855 | 0.04416 | -0.017 | 19.368
13.5 | 0.881 | 0.04839 | -0.018 | 18.207
14 | 0.907 | 0.0528 | -0.019 | 17.172
14.5 | 0.934 | 0.05632 | -0.02 | 16.584

## 104. Re 8M Mach 0.50 (2)
BIGFOIL.COM POLAR EXPORT
TsAGI B 15.0% thick
TsAGI B 15.0% thick |  |  |  | Cl Max: | 1.3057 | at alpha= | 13.5 | deg
XFOIL ncrit=9 |  |  |  | L/D Max: | 149.385 | at alpha= | 6.5 | deg
Re: | 8000000 |  |  | Cd Min: | 0.14741 | at alpha= | 18.5 | deg
Mach: | 0.5 |  |  | Cl=0 at alpha= | -2.1128 | deg
|  |  |  | @ Cl=0.1, Cd= | 0.0060519
|  |  |  | @ Cl=0.4, Cd= | 0.0046416
|  |  |  | @ Cl=0.6, Cd= | 0.0047199
alpha (deg) | Cl | Cd | Cm | Cl/Cd
-14.5 | -0.5704 | 0.12018 | -0.0461 | -4.7462
-14 | -0.5852 | 0.10855 | -0.0536 | -5.3911
-13.5 | -0.6012 | 0.09731 | -0.0617 | -6.1782
-13 | -0.6205 | 0.0862 | -0.0695 | -7.1984
-12.5 | -0.641 | 0.07526 | -0.0775 | -8.5171
-12 | -0.6634 | 0.06416 | -0.0855 | -10.3398
-11.5 | -0.6825 | 0.05066 | -0.0963 | -13.4722
-11 | -0.7063 | 0.03869 | -0.1071 | -18.2554
-10.5 | -0.7405 | 0.03008 | -0.1095 | -24.6177
-10 | -0.7722 | 0.02126 | -0.1088 | -36.3217
-9.5 | -0.7871 | 0.01544 | -0.1004 | -50.978
-9 | -0.7751 | 0.01175 | -0.0898 | -65.966
-8.5 | -0.7256 | 0.0103 | -0.0825 | -70.4466
-8 | -0.6673 | 0.00956 | -0.0768 | -69.8013
-7.5 | -0.6074 | 0.00903 | -0.0719 | -67.2647
-7 | -0.5488 | 0.00859 | -0.0672 | -63.8882
-6.5 | -0.4907 | 0.00821 | -0.0628 | -59.7686
-6 | -0.4334 | 0.0079 | -0.0586 | -54.8608
-5.5 | -0.3761 | 0.0076 | -0.0547 | -49.4868
-5 | -0.3191 | 0.00733 | -0.0511 | -43.5334
-4.5 | -0.2632 | 0.0071 | -0.0474 | -37.0704
-4 | -0.2076 | 0.00689 | -0.044 | -30.1306
-3.5 | -0.1522 | 0.00669 | -0.0406 | -22.7504
-3 | -0.0971 | 0.00652 | -0.0374 | -14.8926
-2.5 | -0.0422 | 0.00636 | -0.0343 | -6.6352
-1.5 | 0.0668 | 0.00612 | -0.0283 | 10.915
-1 | 0.1204 | 0.00601 | -0.0253 | 20.0333
-0.5 | 0.1719 | 0.00593 | -0.0218 | 28.9882
0 | 0.2209 | 0.00582 | -0.0179 | 37.9553
0.5 | 0.2693 | 0.00567 | -0.0139 | 47.4956
1 | 0.3137 | 0.00545 | -0.0091 | 57.5596
1.5 | 0.3504 | 0.00505 | -0.0028 | 69.3861
2 | 0.3914 | 0.00467 | 0.0027 | 83.8116
2.5 | 0.4338 | 0.00453 | 0.0081 | 95.7616
3 | 0.4744 | 0.0045 | 0.014 | 105.4222
3.5 | 0.5288 | 0.00458 | 0.017 | 115.4585
4 | 0.5904 | 0.00469 | 0.0184 | 125.8849
4.5 | 0.6546 | 0.00489 | 0.0194 | 133.865
5 | 0.7193 | 0.00513 | 0.0202 | 140.2144
5.5 | 0.7825 | 0.0054 | 0.0216 | 144.9074
6 | 0.8467 | 0.00571 | 0.0228 | 148.2837
6.5 | 0.8993 | 0.00602 | 0.0266 | 149.3854
7 | 0.9641 | 0.00647 | 0.0278 | 149.0108
7.5 | 1.0077 | 0.00702 | 0.0333 | 143.547
8 | 1.0669 | 0.00782 | 0.0353 | 136.4322
8.5 | 1.1028 | 0.00915 | 0.0409 | 120.5246
9 | 1.1417 | 0.01056 | 0.0456 | 108.1155
9.5 | 1.1723 | 0.01331 | 0.0486 | 88.0766
10 | 1.2052 | 0.01628 | 0.0505 | 74.0295
10.5 | 1.2247 | 0.02016 | 0.0527 | 60.749
11 | 1.2447 | 0.02376 | 0.0556 | 52.3864
11.5 | 1.2645 | 0.02728 | 0.0588 | 46.3526
12 | 1.2764 | 0.0323 | 0.0596 | 39.517
12.5 | 1.2925 | 0.03714 | 0.0602 | 34.8008
13 | 1.3018 | 0.04255 | 0.0608 | 30.5946
13.5 | 1.3057 | 0.04861 | 0.0609 | 26.8607
14 | 1.2998 | 0.05549 | 0.0607 | 23.424
14.5 | 1.2825 | 0.06354 | 0.0599 | 20.1841
15 | 1.2679 | 0.0717 | 0.0586 | 17.6834
15.5 | 1.2356 | 0.08174 | 0.0559 | 15.1162
16 | 1.2128 | 0.09138 | 0.0528 | 13.2721
16.5 | 1.1819 | 0.10237 | 0.0485 | 11.5454
17 | 1.1563 | 0.11308 | 0.0438 | 10.2255
17.5 | 1.1302 | 0.1244 | 0.0383 | 9.0852
18 | 1.0998 | 0.13679 | 0.0317 | 8.0401
18.5 | 1.0877 | 0.14741 | 0.0257 | 7.3787

## 105. Re 10M Mach 0.00 (1)
BIGFOIL.COM POLAR EXPORT
TsAGI B 15.0% thick
TsAGI B 15.0% thick |  |  |  | Cl Max: | 1.365 | at alpha= | 13.5 | deg
JavaFoil+Calcfoil stall+Eppler ext transition |  |  |  | L/D Max: | 137.943 | at alpha= | 7.5 | deg
Re: | 10000000 |  |  | Cd Min: | 0.00671 | at alpha= | 3.5 | deg
Mach: | 0 |  |  | Cl=0 at alpha= | -0.66129 | deg
|  |  |  | @ Cl=0.1, Cd= | 0.0084077
|  |  |  | @ Cl=0.4, Cd= | 0.0070077
|  |  |  | @ Cl=0.6, Cd= | 0.0069184
alpha (deg) | Cl | Cd | Cm | Cl/Cd
-17.5 | -0.757 | 0.12186 | 0.018 | -6.212
-17 | -0.778 | 0.11442 | 0.018 | -6.8
-16.5 | -0.799 | 0.10654 | 0.019 | -7.496
-16 | -0.818 | 0.09896 | 0.019 | -8.27
-15.5 | -0.838 | 0.09083 | 0.019 | -9.221
-15 | -0.856 | 0.08265 | 0.019 | -10.355
-14.5 | -0.875 | 0.07289 | 0.02 | -12.007
-14 | -0.899 | 0.06007 | 0.021 | -14.968
-13.5 | -0.943 | 0.03961 | 0.022 | -23.802
-13 | -1.025 | 0.01801 | 0.025 | -56.931
-12.5 | -1.041 | 0.01545 | 0.024 | -67.372
-12 | -1.041 | 0.01423 | 0.024 | -73.108
-11.5 | -1.031 | 0.01331 | 0.024 | -77.499
-11 | -1.016 | 0.01264 | 0.023 | -80.396
-10.5 | -0.996 | 0.01047 | 0.022 | -95.09
-10 | -0.971 | 0.01075 | 0.022 | -90.335
-9.5 | -0.942 | 0.01108 | 0.021 | -85.036
-9 | -0.908 | 0.01065 | 0.021 | -85.3
-8.5 | -0.871 | 0.01109 | 0.02 | -78.524
-8 | -0.828 | 0.01068 | 0.019 | -77.602
-7.5 | -0.783 | 0.01042 | 0.019 | -75.145
-7 | -0.736 | 0.01098 | 0.018 | -66.983
-6.5 | -0.685 | 0.01067 | 0.017 | -64.202
-6 | -0.632 | 0.01003 | 0.016 | -63.032
-5.5 | -0.578 | 0.00967 | 0.016 | -59.725
-5 | -0.522 | 0.00944 | 0.015 | -55.237
-4.5 | -0.464 | 0.00927 | 0.014 | -50.049
-4 | -0.406 | 0.00987 | 0.014 | -41.071
-3.5 | -0.346 | 0.00961 | 0.013 | -36.013
-3 | -0.286 | 0.00941 | 0.012 | -30.407
-2.5 | -0.226 | 0.00921 | 0.011 | -24.483
-2 | -0.165 | 0.00906 | 0.01 | -18.169
-1.5 | -0.103 | 0.00899 | 0.01 | -11.495
-1 | -0.042 | 0.00884 | 0.009 | -4.741
-0.5 | 0.02 | 0.00864 | 0.008 | 2.269
0 | 0.081 | 0.00861 | 0.007 | 9.422
0.5 | 0.143 | 0.00795 | 0.006 | 17.935
1 | 0.204 | 0.00822 | 0.005 | 24.822
1.5 | 0.265 | 0.00718 | 0.005 | 36.941
2 | 0.327 | 0.00701 | 0.004 | 46.577
2.5 | 0.388 | 0.00699 | 0.003 | 55.469
3 | 0.449 | 0.00708 | 0.002 | 63.396
3.5 | 0.51 | 0.00671 | 0.001 | 75.971
4 | 0.57 | 0.00682 | 0 | 83.613
4.5 | 0.631 | 0.00702 | -0.001 | 89.904
5 | 0.691 | 0.00679 | -0.002 | 101.766
5.5 | 0.751 | 0.00703 | -0.003 | 106.908
6 | 0.811 | 0.00689 | -0.003 | 117.727
6.5 | 0.87 | 0.00718 | -0.004 | 121.273
7 | 0.929 | 0.00714 | -0.005 | 130.166
7.5 | 0.986 | 0.00715 | -0.006 | 137.943
8 | 1.041 | 0.00841 | -0.007 | 123.838
8.5 | 1.094 | 0.00899 | -0.008 | 121.647
9 | 1.143 | 0.00994 | -0.009 | 114.953
9.5 | 1.186 | 0.011 | -0.01 | 107.844
10 | 1.225 | 0.01202 | -0.011 | 101.913
10.5 | 1.26 | 0.01299 | -0.012 | 97.016
11 | 1.291 | 0.01399 | -0.013 | 92.276
11.5 | 1.316 | 0.01506 | -0.013 | 87.417
12 | 1.337 | 0.01622 | -0.014 | 82.391
12.5 | 1.352 | 0.01756 | -0.015 | 76.977
13 | 1.361 | 0.019 | -0.016 | 71.627
13.5 | 1.365 | 0.02072 | -0.017 | 65.864
14 | 1.363 | 0.02249 | -0.018 | 60.611
14.5 | 1.357 | 0.02439 | -0.018 | 55.616
15 | 1.345 | 0.02654 | -0.019 | 50.657
15.5 | 1.328 | 0.02904 | -0.02 | 45.713
16 | 1.307 | 0.03155 | -0.021 | 41.411
16.5 | 1.281 | 0.03469 | -0.022 | 36.919
17 | 1.252 | 0.0378 | -0.022 | 33.118
17.5 | 1.22 | 0.04136 | -0.023 | 29.5
18 | 1.186 | 0.04515 | -0.024 | 26.259
18.5 | 1.149 | 0.04955 | -0.025 | 23.191

## 106. Re 10M Mach 0.00 (2)
BIGFOIL.COM POLAR EXPORT
TsAGI B 15.0% thick
TsAGI B 15.0% thick |  |  |  | Cl Max: | 1.566 | at alpha= | 18.5 | deg
XFOIL ncrit=9 |  |  |  | L/D Max: | 150.463 | at alpha= | 6.5 | deg
Re: | 10000000 |  |  | Cd Min: | 0.06215 | at alpha= | 20 | deg
Mach: | 0 |  |  | Cl=0 at alpha= | -1.5502 | deg
|  |  |  | @ Cl=0.1, Cd= | 0.0055666
|  |  |  | @ Cl=0.4, Cd= | 0.0042755
|  |  |  | @ Cl=0.6, Cd= | 0.004397
alpha (deg) | Cl | Cd | Cm | Cl/Cd
-20 | -1.6333 | 0.02732 | -0.0682 | -59.784
-19.5 | -1.6256 | 0.02478 | -0.0645 | -65.6013
-19 | -1.6106 | 0.02286 | -0.0608 | -70.4549
-18.5 | -1.5912 | 0.02131 | -0.0571 | -74.6692
-18 | -1.5699 | 0.01993 | -0.0531 | -78.7707
-17.5 | -1.547 | 0.0187 | -0.0489 | -82.7273
-17 | -1.5224 | 0.01765 | -0.0446 | -86.255
-16.5 | -1.5001 | 0.01662 | -0.0395 | -90.2587
-16 | -1.4748 | 0.01576 | -0.0347 | -93.5787
-15.5 | -1.4283 | 0.01476 | -0.0341 | -96.7683
-14.5 | -1.34 | 0.01331 | -0.0311 | -100.6762
-14 | -1.261 | 0.01274 | -0.0368 | -98.9796
-13.5 | -1.2083 | 0.0122 | -0.0369 | -99.041
-13 | -1.152 | 0.01157 | -0.0378 | -99.5678
-12.5 | -1.0642 | 0.01093 | -0.0455 | -97.3651
-12 | -0.9863 | 0.0104 | -0.051 | -94.8365
-11.5 | -0.9293 | 0.00993 | -0.0518 | -93.5851
-11 | -0.8799 | 0.0095 | -0.0508 | -92.6211
-10.5 | -0.8321 | 0.00917 | -0.0494 | -90.7415
-10 | -0.7861 | 0.00885 | -0.0475 | -88.8249
-9.5 | -0.7418 | 0.00851 | -0.0452 | -87.168
-9 | -0.6969 | 0.00826 | -0.043 | -84.3705
-8.5 | -0.6519 | 0.00798 | -0.0408 | -81.6917
-8 | -0.6062 | 0.00773 | -0.0386 | -78.4217
-7.5 | -0.5609 | 0.00749 | -0.0364 | -74.8865
-7 | -0.515 | 0.00728 | -0.0342 | -70.7418
-6.5 | -0.4697 | 0.00706 | -0.0319 | -66.5297
-6 | -0.4249 | 0.00691 | -0.0295 | -61.4906
-5.5 | -0.3809 | 0.00678 | -0.0268 | -56.1799
-5 | -0.3353 | 0.00662 | -0.0246 | -50.6495
-4.5 | -0.2875 | 0.00645 | -0.0228 | -44.5736
-4 | -0.2391 | 0.00634 | -0.0211 | -37.7129
-3.5 | -0.1911 | 0.0062 | -0.0194 | -30.8226
-3 | -0.1421 | 0.00609 | -0.0178 | -23.3333
-2.5 | -0.0928 | 0.00597 | -0.0164 | -15.5444
-2 | -0.0439 | 0.00586 | -0.0148 | -7.4915
-1.5 | 0.0049 | 0.00578 | -0.0133 | 0.84775
-1 | 0.0538 | 0.00568 | -0.0118 | 9.4718
-0.5 | 0.1027 | 0.00556 | -0.0103 | 18.4712
0 | 0.1509 | 0.00548 | -0.0086 | 27.5365
0.5 | 0.1965 | 0.00533 | -0.0065 | 36.8668
1 | 0.244 | 0.0052 | -0.0047 | 46.9231
1.5 | 0.2847 | 0.00491 | -0.0015 | 57.9837
2 | 0.3252 | 0.0047 | 0.0017 | 69.1915
2.5 | 0.3646 | 0.00446 | 0.0052 | 81.7489
3 | 0.4049 | 0.00425 | 0.0085 | 95.2706
3.5 | 0.4502 | 0.00422 | 0.0107 | 106.6825
4 | 0.4967 | 0.00421 | 0.0127 | 117.981
4.5 | 0.5583 | 0.00428 | 0.0111 | 130.4439
5 | 0.6153 | 0.00444 | 0.0105 | 138.5811
5.5 | 0.6698 | 0.00464 | 0.0105 | 144.3534
6 | 0.7243 | 0.00486 | 0.0103 | 149.0329
6.5 | 0.7794 | 0.00518 | 0.01 | 150.4633
7 | 0.826 | 0.00556 | 0.0114 | 148.5612
7.5 | 0.8772 | 0.00604 | 0.0117 | 145.2318
8 | 0.9263 | 0.00654 | 0.0124 | 141.6361
8.5 | 0.9636 | 0.00711 | 0.0156 | 135.5274
9 | 1.0122 | 0.0079 | 0.016 | 128.1266
9.5 | 1.046 | 0.00862 | 0.0197 | 121.3457
10 | 1.0804 | 0.00929 | 0.0231 | 116.2971
10.5 | 1.1248 | 0.01009 | 0.024 | 111.4767
11 | 1.1703 | 0.01083 | 0.0245 | 108.0609
11.5 | 1.2157 | 0.01153 | 0.0249 | 105.438
12 | 1.2553 | 0.01243 | 0.0262 | 100.9895
12.5 | 1.2721 | 0.01349 | 0.032 | 94.2995
13 | 1.3145 | 0.01457 | 0.0318 | 90.2196
13.5 | 1.3549 | 0.01577 | 0.0317 | 85.9163
14 | 1.391 | 0.01728 | 0.0318 | 80.4977
14.5 | 1.4241 | 0.01904 | 0.0319 | 74.7952
15 | 1.4529 | 0.0211 | 0.0322 | 68.8578
15.5 | 1.4799 | 0.02341 | 0.0322 | 63.2166
16 | 1.4996 | 0.02626 | 0.0326 | 57.1059
16.5 | 1.5202 | 0.02915 | 0.0328 | 52.1509
17 | 1.5375 | 0.03245 | 0.0326 | 47.3806
17.5 | 1.5526 | 0.03606 | 0.0324 | 43.056
18 | 1.5592 | 0.04054 | 0.0321 | 38.4608
18.5 | 1.566 | 0.04523 | 0.0315 | 34.623
19 | 1.564 | 0.0508 | 0.0309 | 30.7874
19.5 | 1.5595 | 0.05658 | 0.0304 | 27.5627
20 | 1.5573 | 0.06215 | 0.0297 | 25.0571

## 107. Re 10M Mach 0.10 (1)
BIGFOIL.COM POLAR EXPORT
TsAGI B 15.0% thick
TsAGI B 15.0% thick |  |  |  | Cl Max: | 1.357 | at alpha= | 13.5 | deg
JavaFoil+Calcfoil stall+Eppler ext transition |  |  |  | L/D Max: | 129.957 | at alpha= | 7 | deg
Re: | 10000000 |  |  | Cd Min: | 0.00674 | at alpha= | 3.5 | deg
Mach: | 0.1 |  |  | Cl=0 at alpha= | -0.66129 | deg
|  |  |  | @ Cl=0.1, Cd= | 0.00842
|  |  |  | @ Cl=0.4, Cd= | 0.0070533
|  |  |  | @ Cl=0.6, Cd= | 0.0069685
alpha (deg) | Cl | Cd | Cm | Cl/Cd
-17 | -0.732 | 0.11876 | 0.018 | -6.167
-16.5 | -0.756 | 0.11127 | 0.018 | -6.793
-16 | -0.779 | 0.10333 | 0.018 | -7.538
-15.5 | -0.801 | 0.09539 | 0.018 | -8.397
-15 | -0.822 | 0.08752 | 0.019 | -9.389
-14.5 | -0.842 | 0.07863 | 0.019 | -10.713
-14 | -0.865 | 0.06795 | 0.02 | -12.724
-13.5 | -0.891 | 0.05487 | 0.021 | -16.236
-13 | -0.977 | 0.02365 | 0.024 | -41.331
-12.5 | -1.021 | 0.01628 | 0.024 | -62.715
-12 | -1.027 | 0.01467 | 0.024 | -70.032
-11.5 | -1.022 | 0.01364 | 0.024 | -74.932
-11 | -1.01 | 0.01285 | 0.023 | -78.572
-10.5 | -0.992 | 0.01223 | 0.023 | -81.06
-10 | -0.969 | 0.0109 | 0.022 | -88.839
-9.5 | -0.941 | 0.01118 | 0.021 | -84.14
-9 | -0.908 | 0.01076 | 0.021 | -84.389
-8.5 | -0.872 | 0.01118 | 0.02 | -77.927
-8 | -0.83 | 0.01078 | 0.019 | -77.034
-7.5 | -0.785 | 0.01048 | 0.019 | -74.926
-7 | -0.738 | 0.01106 | 0.018 | -66.722
-6.5 | -0.688 | 0.01075 | 0.017 | -63.99
-6 | -0.635 | 0.01005 | 0.017 | -63.169
-5.5 | -0.58 | 0.00973 | 0.016 | -59.621
-5 | -0.524 | 0.0095 | 0.015 | -55.151
-4.5 | -0.466 | 0.00928 | 0.014 | -50.258
-4 | -0.407 | 0.00994 | 0.014 | -41.01
-3.5 | -0.348 | 0.00967 | 0.013 | -35.965
-3 | -0.287 | 0.00947 | 0.012 | -30.371
-2.5 | -0.227 | 0.00928 | 0.011 | -24.429
-2 | -0.165 | 0.0091 | 0.01 | -18.165
-1.5 | -0.104 | 0.00899 | 0.01 | -11.555
-1 | -0.042 | 0.00882 | 0.009 | -4.779
-0.5 | 0.02 | 0.00876 | 0.008 | 2.249
0 | 0.082 | 0.0086 | 0.007 | 9.477
0.5 | 0.143 | 0.00799 | 0.006 | 17.929
1 | 0.205 | 0.00775 | 0.005 | 26.462
1.5 | 0.267 | 0.00727 | 0.005 | 36.661
2 | 0.328 | 0.007 | 0.004 | 46.871
2.5 | 0.39 | 0.00705 | 0.003 | 55.227
3 | 0.451 | 0.00707 | 0.002 | 63.777
3.5 | 0.512 | 0.00674 | 0.001 | 76.014
4 | 0.573 | 0.00688 | 0 | 83.32
4.5 | 0.634 | 0.00708 | -0.001 | 89.579
5 | 0.695 | 0.00681 | -0.002 | 101.949
5.5 | 0.755 | 0.00705 | -0.003 | 107.062
6 | 0.815 | 0.00692 | -0.003 | 117.711
6.5 | 0.875 | 0.00722 | -0.004 | 121.18
7 | 0.934 | 0.00718 | -0.005 | 129.957
7.5 | 0.991 | 0.00802 | -0.006 | 123.59
8 | 1.046 | 0.00849 | -0.007 | 123.171
8.5 | 1.098 | 0.00908 | -0.008 | 121.042
9 | 1.147 | 0.00988 | -0.009 | 116.092
9.5 | 1.19 | 0.01114 | -0.01 | 106.807
10 | 1.229 | 0.0122 | -0.011 | 100.718
10.5 | 1.263 | 0.01321 | -0.012 | 95.63
11 | 1.292 | 0.01425 | -0.013 | 90.714
11.5 | 1.317 | 0.01537 | -0.013 | 85.679
12 | 1.336 | 0.01657 | -0.014 | 80.634
12.5 | 1.349 | 0.01797 | -0.015 | 75.073
13 | 1.356 | 0.01946 | -0.016 | 69.697
13.5 | 1.357 | 0.02126 | -0.017 | 63.819
14 | 1.352 | 0.02311 | -0.018 | 58.529
14.5 | 1.342 | 0.0252 | -0.019 | 53.259
15 | 1.326 | 0.02739 | -0.019 | 48.422
15.5 | 1.305 | 0.03006 | -0.02 | 43.413
16 | 1.279 | 0.03282 | -0.021 | 38.978
16.5 | 1.249 | 0.03595 | -0.022 | 34.745
17 | 1.215 | 0.03938 | -0.022 | 30.855
17.5 | 1.178 | 0.04308 | -0.023 | 27.352
18 | 1.138 | 0.04745 | -0.024 | 23.993
18.5 | 1.097 | 0.05193 | -0.025 | 21.125

## 108. Re 10M Mach 0.10 (2)
BIGFOIL.COM POLAR EXPORT
TsAGI B 15.0% thick
TsAGI B 15.0% thick |  |  |  | Cl Max: | 1.5525 | at alpha= | 18.5 | deg
XFOIL ncrit=9 |  |  |  | L/D Max: | 151.06 | at alpha= | 6.5 | deg
Re: | 10000000 |  |  | Cd Min: | 0.06595 | at alpha= | 20 | deg
Mach: | 0.1 |  |  | Cl=0 at alpha= | -1.5624 | deg
|  |  |  | @ Cl=0.1, Cd= | 0.0055805
|  |  |  | @ Cl=0.4, Cd= | 0.0042907
|  |  |  | @ Cl=0.6, Cd= | 0.0043964
alpha (deg) | Cl | Cd | Cm | Cl/Cd
-20 | -1.6107 | 0.03066 | -0.0743 | -52.5342
-19.5 | -1.6139 | 0.02703 | -0.0707 | -59.7077
-19 | -1.6015 | 0.02474 | -0.0671 | -64.7332
-18.5 | -1.5879 | 0.02269 | -0.063 | -69.9824
-18 | -1.5701 | 0.021 | -0.0587 | -74.7667
-17.5 | -1.5477 | 0.01967 | -0.0544 | -78.6833
-17 | -1.5248 | 0.01843 | -0.0498 | -82.7347
-16.5 | -1.5007 | 0.01738 | -0.0449 | -86.3464
-16 | -1.4766 | 0.01643 | -0.0397 | -89.8722
-15.5 | -1.4359 | 0.01528 | -0.0378 | -93.9725
-15 | -1.3824 | 0.01437 | -0.0381 | -96.2004
-14.5 | -1.3478 | 0.01363 | -0.0342 | -98.8848
-14 | -1.2691 | 0.01299 | -0.0395 | -97.6982
-13.5 | -1.2156 | 0.01248 | -0.0394 | -97.4038
-13 | -1.1597 | 0.01183 | -0.0399 | -98.0304
-12.5 | -1.0847 | 0.01118 | -0.0444 | -97.0215
-12 | -0.9943 | 0.01053 | -0.0524 | -94.4255
-11.5 | -0.9353 | 0.01007 | -0.0533 | -92.8798
-11 | -0.885 | 0.00961 | -0.0524 | -92.0916
-10.5 | -0.8366 | 0.00925 | -0.0509 | -90.4432
-10 | -0.7895 | 0.00894 | -0.049 | -88.311
-9.5 | -0.7447 | 0.00858 | -0.0467 | -86.7949
-9 | -0.6994 | 0.00831 | -0.0443 | -84.1637
-8.5 | -0.6541 | 0.00803 | -0.042 | -81.457
-8 | -0.6081 | 0.00776 | -0.0397 | -78.3634
-7.5 | -0.5622 | 0.00753 | -0.0375 | -74.6614
-7 | -0.5159 | 0.0073 | -0.0353 | -70.6712
-6.5 | -0.4699 | 0.00708 | -0.033 | -66.3701
-6 | -0.4244 | 0.00692 | -0.0306 | -61.3295
-5.5 | -0.3798 | 0.00678 | -0.028 | -56.0177
-5 | -0.3347 | 0.00663 | -0.0254 | -50.4827
-4.5 | -0.2875 | 0.00646 | -0.0234 | -44.5046
-4 | -0.2388 | 0.00635 | -0.0217 | -37.6063
-3.5 | -0.1906 | 0.00621 | -0.0199 | -30.6924
-3 | -0.1415 | 0.0061 | -0.0183 | -23.1967
-2.5 | -0.0921 | 0.00598 | -0.0168 | -15.4013
-2 | -0.0428 | 0.00587 | -0.0152 | -7.2913
-1.5 | 0.0061 | 0.00578 | -0.0136 | 1.0554
-1 | 0.0552 | 0.00569 | -0.0121 | 9.7012
-0.5 | 0.1043 | 0.00557 | -0.0105 | 18.7253
0 | 0.1528 | 0.00548 | -0.0089 | 27.8832
0.5 | 0.1985 | 0.00533 | -0.0067 | 37.242
1 | 0.2461 | 0.00521 | -0.0049 | 47.2361
1.5 | 0.287 | 0.00492 | -0.0016 | 58.3333
2 | 0.3276 | 0.00471 | 0.0017 | 69.5541
2.5 | 0.367 | 0.00447 | 0.0052 | 82.1029
3 | 0.4075 | 0.00425 | 0.0086 | 95.8824
3.5 | 0.4532 | 0.00423 | 0.0108 | 107.1395
4 | 0.5016 | 0.00421 | 0.0124 | 119.1449
4.5 | 0.5621 | 0.00429 | 0.0111 | 131.0256
5 | 0.6191 | 0.00445 | 0.0107 | 139.1236
5.5 | 0.6739 | 0.00465 | 0.0107 | 144.9247
6 | 0.7285 | 0.00487 | 0.0106 | 149.5893
6.5 | 0.784 | 0.00519 | 0.0103 | 151.0597
7 | 0.8308 | 0.00558 | 0.0118 | 148.8889
7.5 | 0.8822 | 0.00606 | 0.0121 | 145.5776
8 | 0.9313 | 0.00658 | 0.013 | 141.535
9 | 1.016 | 0.00795 | 0.0171 | 127.7987
9.5 | 1.0492 | 0.00869 | 0.021 | 120.7365
10 | 1.0853 | 0.00938 | 0.0241 | 115.7036
10.5 | 1.1292 | 0.01024 | 0.0251 | 110.2734
11 | 1.1748 | 0.011 | 0.0257 | 106.8
11.5 | 1.2199 | 0.01174 | 0.0263 | 103.9097
12 | 1.2591 | 0.01269 | 0.0276 | 99.2199
12.5 | 1.2766 | 0.01381 | 0.0332 | 92.4403
13 | 1.3182 | 0.015 | 0.0332 | 87.88
13.5 | 1.3582 | 0.01631 | 0.0331 | 83.2741
14 | 1.3937 | 0.01794 | 0.0332 | 77.6867
14.5 | 1.4251 | 0.01991 | 0.0334 | 71.5771
15 | 1.4534 | 0.02211 | 0.0337 | 65.735
15.5 | 1.4781 | 0.02468 | 0.0338 | 59.8906
16 | 1.4975 | 0.02767 | 0.0342 | 54.12
16.5 | 1.5165 | 0.0308 | 0.0343 | 49.237
17 | 1.5321 | 0.03441 | 0.0342 | 44.5248
17.5 | 1.5458 | 0.03824 | 0.0339 | 40.4236
18 | 1.5472 | 0.0434 | 0.0336 | 35.6498
18.5 | 1.5525 | 0.04832 | 0.0329 | 32.1296
19 | 1.5498 | 0.05417 | 0.0321 | 28.6099
19.5 | 1.5447 | 0.06016 | 0.0314 | 25.6765
20 | 1.5421 | 0.06595 | 0.0306 | 23.3829

## 109. Re 10M Mach 0.25 (1)
BIGFOIL.COM POLAR EXPORT
TsAGI B 15.0% thick
TsAGI B 15.0% thick |  |  |  | Cl Max: | 1.321 | at alpha= | 12 | deg
JavaFoil+Calcfoil stall+Eppler ext transition |  |  |  | L/D Max: | 126.382 | at alpha= | 6.5 | deg
Re: | 10000000 |  |  | Cd Min: | 0.00664 | at alpha= | 4 | deg
Mach: | 0.25 |  |  | Cl=0 at alpha= | -0.65873 | deg
|  |  |  | @ Cl=0.1, Cd= | 0.0082568
|  |  |  | @ Cl=0.4, Cd= | 0.00674
|  |  |  | @ Cl=0.6, Cd= | 0.0066719
alpha (deg) | Cl | Cd | Cm | Cl/Cd
-15.5 | -0.497 | 0.1213 | 0.015 | -4.098
-15 | -0.551 | 0.11217 | 0.016 | -4.911
-14.5 | -0.601 | 0.10316 | 0.016 | -5.828
-14 | -0.647 | 0.09498 | 0.016 | -6.814
-13.5 | -0.689 | 0.08616 | 0.017 | -8.002
-13 | -0.728 | 0.07696 | 0.017 | -9.456
-12.5 | -0.762 | 0.06765 | 0.018 | -11.268
-12 | -0.798 | 0.05433 | 0.019 | -14.697
-11.5 | -0.913 | 0.0188 | 0.023 | -48.565
-11 | -0.946 | 0.01477 | 0.024 | -64.059
-10.5 | -0.95 | 0.01352 | 0.023 | -70.25
-10 | -0.942 | 0.01267 | 0.022 | -74.345
-9.5 | -0.926 | 0.01043 | 0.022 | -88.752
-9 | -0.903 | 0.01064 | 0.021 | -84.911
-8.5 | -0.873 | 0.01093 | 0.021 | -79.91
-8 | -0.836 | 0.01052 | 0.02 | -79.492
-7.5 | -0.795 | 0.01057 | 0.019 | -75.238
-7 | -0.75 | 0.01017 | 0.018 | -73.746
-6.5 | -0.701 | 0.00984 | 0.018 | -71.221
-6 | -0.649 | 0.01036 | 0.017 | -62.585
-5.5 | -0.594 | 0.01003 | 0.016 | -59.194
-5 | -0.537 | 0.00973 | 0.016 | -55.154
-4.5 | -0.478 | 0.00949 | 0.015 | -50.343
-4 | -0.418 | 0.00926 | 0.014 | -45.125
-3.5 | -0.357 | 0.00911 | 0.013 | -39.179
-3 | -0.295 | 0.00969 | 0.012 | -30.454
-2.5 | -0.233 | 0.00948 | 0.012 | -24.543
-2 | -0.17 | 0.00931 | 0.011 | -18.248
-1.5 | -0.107 | 0.00913 | 0.01 | -11.683
-1 | -0.043 | 0.00908 | 0.009 | -4.768
-0.5 | 0.02 | 0.00842 | 0.008 | 2.402
0 | 0.084 | 0.0083 | 0.007 | 10.092
0.5 | 0.147 | 0.00813 | 0.006 | 18.097
1 | 0.211 | 0.00786 | 0.006 | 26.776
1.5 | 0.274 | 0.00701 | 0.005 | 39.055
2 | 0.337 | 0.00714 | 0.004 | 47.237
2.5 | 0.4 | 0.00674 | 0.003 | 59.399
3 | 0.463 | 0.00682 | 0.002 | 67.877
3.5 | 0.526 | 0.0069 | 0.001 | 76.184
4 | 0.589 | 0.00664 | 0 | 88.684
4.5 | 0.651 | 0.00682 | -0.001 | 95.475
5 | 0.713 | 0.00702 | -0.002 | 101.525
5.5 | 0.775 | 0.00689 | -0.003 | 112.511
6 | 0.836 | 0.00679 | -0.004 | 123.182
6.5 | 0.897 | 0.0071 | -0.005 | 126.382
7 | 0.957 | 0.00793 | -0.005 | 120.797
7.5 | 1.016 | 0.00837 | -0.006 | 121.31
8 | 1.071 | 0.0089 | -0.007 | 120.264
8.5 | 1.123 | 0.00961 | -0.008 | 116.788
9 | 1.17 | 0.01059 | -0.009 | 110.492
9.5 | 1.21 | 0.01194 | -0.01 | 101.365
10 | 1.245 | 0.01319 | -0.011 | 94.367
10.5 | 1.275 | 0.01435 | -0.012 | 88.806
11 | 1.298 | 0.01576 | -0.013 | 82.362
11.5 | 1.314 | 0.01715 | -0.014 | 76.578
12 | 1.321 | 0.01873 | -0.015 | 70.529
12.5 | 1.32 | 0.02049 | -0.015 | 64.429
13 | 1.31 | 0.02248 | -0.016 | 58.273
13.5 | 1.29 | 0.02464 | -0.017 | 52.379
14 | 1.261 | 0.02711 | -0.018 | 46.512
14.5 | 1.222 | 0.0299 | -0.019 | 40.866
15 | 1.173 | 0.03326 | -0.02 | 35.271
15.5 | 1.116 | 0.03695 | -0.02 | 30.191
16 | 1.051 | 0.04092 | -0.021 | 25.673
16.5 | 0.978 | 0.04576 | -0.022 | 21.368
17 | 0.899 | 0.05107 | -0.022 | 17.607

## 110. Re 10M Mach 0.25 (2)
BIGFOIL.COM POLAR EXPORT
TsAGI B 15.0% thick
TsAGI B 15.0% thick |  |  |  | Cl Max: | 1.4913 | at alpha= | 17.5 | deg
XFOIL ncrit=9 |  |  |  | L/D Max: | 153.314 | at alpha= | 6.5 | deg
Re: | 10000000 |  |  | Cd Min: | 0.14821 | at alpha= | -20 | deg
Mach: | 0.25 |  |  | Cl=0 at alpha= | -1.635 | deg
|  |  |  | @ Cl=0.1, Cd= | 0.005652
|  |  |  | @ Cl=0.4, Cd= | 0.0044163
|  |  |  | @ Cl=0.6, Cd= | 0.0044028
alpha (deg) | Cl | Cd | Cm | Cl/Cd
-20 | -0.8772 | 0.14821 | -0.0163 | -5.9186
-19.5 | -1.3079 | 0.07506 | -0.067 | -17.4247
-19 | -1.3989 | 0.05416 | -0.0822 | -25.829
-18.5 | -1.4394 | 0.0428 | -0.0884 | -33.6308
-18 | -1.4757 | 0.03449 | -0.0889 | -42.7863
-17.5 | -1.4841 | 0.02979 | -0.0859 | -49.8187
-17 | -1.4927 | 0.02575 | -0.0807 | -57.9689
-16.5 | -1.4902 | 0.02282 | -0.0746 | -65.3024
-16 | -1.4764 | 0.02076 | -0.0682 | -71.1175
-15.5 | -1.4604 | 0.01908 | -0.0612 | -76.5409
-15 | -1.4163 | 0.01749 | -0.0587 | -80.9777
-14.5 | -1.3783 | 0.0162 | -0.0544 | -85.0802
-14 | -1.3071 | 0.01492 | -0.0564 | -87.6072
-13.5 | -1.2572 | 0.01398 | -0.0542 | -89.9285
-13 | -1.202 | 0.01317 | -0.0528 | -91.268
-12.5 | -1.1406 | 0.01243 | -0.0525 | -91.7619
-12 | -1.0412 | 0.0115 | -0.0602 | -90.5391
-11.5 | -0.9731 | 0.01078 | -0.0616 | -90.269
-11 | -0.9138 | 0.01027 | -0.0611 | -88.9776
-10.5 | -0.8611 | 0.0098 | -0.0593 | -87.8673
-10 | -0.8115 | 0.00934 | -0.0569 | -86.8844
-9.5 | -0.7618 | 0.00899 | -0.0545 | -84.7386
-9 | -0.7138 | 0.0086 | -0.0517 | -83
-8.5 | -0.6656 | 0.0083 | -0.049 | -80.1928
-8 | -0.6183 | 0.00799 | -0.0461 | -77.3842
-7.5 | -0.5706 | 0.00774 | -0.0434 | -73.7209
-7 | -0.5223 | 0.00745 | -0.0408 | -70.1074
-6.5 | -0.4731 | 0.00724 | -0.0384 | -65.3453
-6 | -0.4247 | 0.00701 | -0.0359 | -60.5849
-5.5 | -0.3767 | 0.00681 | -0.0334 | -55.3157
-5 | -0.3287 | 0.00667 | -0.0309 | -49.2804
-4.5 | -0.2811 | 0.00649 | -0.0283 | -43.3128
-4 | -0.234 | 0.00639 | -0.0256 | -36.6197
-3.5 | -0.187 | 0.00626 | -0.023 | -29.8722
-3 | -0.1374 | 0.00616 | -0.021 | -22.3052
-2.5 | -0.0877 | 0.00603 | -0.019 | -14.5439
-2 | -0.0365 | 0.00591 | -0.0174 | -6.176
-1.5 | 0.0135 | 0.00581 | -0.0155 | 2.3236
-1 | 0.0637 | 0.00574 | -0.0138 | 11.0976
-0.5 | 0.1132 | 0.00562 | -0.0119 | 20.1423
0 | 0.1635 | 0.00553 | -0.0102 | 29.566
0.5 | 0.2102 | 0.00537 | -0.0078 | 39.1434
1 | 0.2581 | 0.00528 | -0.0056 | 48.8826
2 | 0.3405 | 0.00473 | 0.0015 | 71.9873
2.5 | 0.3807 | 0.00451 | 0.0054 | 84.4124
3 | 0.4219 | 0.00431 | 0.009 | 97.8886
3.5 | 0.4688 | 0.00428 | 0.0114 | 109.5327
4 | 0.5256 | 0.00425 | 0.0116 | 123.6706
4.5 | 0.5821 | 0.00435 | 0.0118 | 133.8161
5 | 0.6397 | 0.00452 | 0.0118 | 141.5265
5.5 | 0.6966 | 0.00473 | 0.0119 | 147.2727
6 | 0.7518 | 0.00497 | 0.0123 | 151.2676
6.5 | 0.8095 | 0.00528 | 0.0121 | 153.3144
7 | 0.8571 | 0.00569 | 0.014 | 150.6327
7.5 | 0.9099 | 0.00621 | 0.0147 | 146.5217
8 | 0.9579 | 0.00678 | 0.0164 | 141.2832
8.5 | 0.9962 | 0.00742 | 0.0201 | 134.2588
9 | 1.0361 | 0.00824 | 0.0231 | 125.7403
9.5 | 1.0646 | 0.00912 | 0.0284 | 116.7325
10 | 1.1098 | 0.01003 | 0.0298 | 110.6481
10.5 | 1.1535 | 0.01108 | 0.0312 | 104.1065
11 | 1.1978 | 0.01207 | 0.0323 | 99.2378
11.5 | 1.2417 | 0.01305 | 0.0334 | 95.1494
12 | 1.2709 | 0.01454 | 0.0365 | 87.4072
12.5 | 1.2982 | 0.01603 | 0.0399 | 80.9857
13 | 1.3365 | 0.01784 | 0.0401 | 74.9159
13.5 | 1.371 | 0.01997 | 0.0403 | 68.653
14 | 1.3998 | 0.02253 | 0.0407 | 62.1305
14.5 | 1.427 | 0.02528 | 0.041 | 56.4478
15 | 1.4443 | 0.02889 | 0.0415 | 49.9931
15.5 | 1.4627 | 0.03242 | 0.0418 | 45.1172
16 | 1.472 | 0.03693 | 0.0419 | 39.8592
16.5 | 1.4842 | 0.04136 | 0.0418 | 35.8849
17 | 1.4859 | 0.04684 | 0.0414 | 31.7229
17.5 | 1.4913 | 0.05207 | 0.0409 | 28.6403
18 | 1.4843 | 0.05873 | 0.0399 | 25.2733
18.5 | 1.4779 | 0.06554 | 0.0386 | 22.5496
19 | 1.4656 | 0.07318 | 0.0367 | 20.0273
19.5 | 1.4587 | 0.08026 | 0.035 | 18.1747
20 | 1.4466 | 0.08801 | 0.0328 | 16.4368

## 111. Re 10M Mach 0.50 (1)
BIGFOIL.COM POLAR EXPORT
TsAGI B 15.0% thick
TsAGI B 15.0% thick |  |  |  | Cl Max: | 1.254 | at alpha= | 9.5 | deg
JavaFoil+Calcfoil stall+Eppler ext transition |  |  |  | L/D Max: | 113.814 | at alpha= | 4.5 | deg
Re: | 10000000 |  |  | Cd Min: | 0.00636 | at alpha= | 4.5 | deg
Mach: | 0.5 |  |  | Cl=0 at alpha= | -0.66197 | deg
|  |  |  | @ Cl=0.1, Cd= | 0.0081034
|  |  |  | @ Cl=0.4, Cd= | 0.0065906
|  |  |  | @ Cl=0.6, Cd= | 0.0065336
alpha (deg) | Cl | Cd | Cm | Cl/Cd
-20 | -1.074 | 0.15554 | 0.023 | -6.904
-19.5 | -1.051 | 0.14135 | 0.024 | -7.435
-19 | -1.017 | 0.15007 | 0.022 | -6.775
-18.5 | -0.998 | 0.12648 | 0.023 | -7.891
-18 | -0.981 | 0.1102 | 0.024 | -8.9
-17.5 | -0.936 | 0.1219 | 0.021 | -7.674
-17 | -0.922 | 0.10301 | 0.023 | -8.95
-16.5 | -0.879 | 0.11863 | 0.02 | -7.407
-16 | -0.862 | 0.10033 | 0.021 | -8.593
-15.5 | -0.861 | 0.07424 | 0.024 | -11.595
-15 | -0.8 | 0.09958 | 0.019 | -8.036
-14.5 | -0.792 | 0.07819 | 0.022 | -10.123
-14 | -0.743 | 0.09488 | 0.018 | -7.827
-13.5 | -0.734 | 0.0729 | 0.021 | -10.072
-13 | -0.686 | 0.08939 | 0.016 | -7.67
-12.5 | -0.676 | 0.06833 | 0.02 | -9.891
-12 | -0.631 | 0.08082 | 0.016 | -7.811
-11.5 | -0.622 | 0.06084 | 0.019 | -10.215
-11 | -0.577 | 0.07231 | 0.015 | -7.98
-10.5 | -0.574 | 0.04927 | 0.019 | -11.643
-10 | -0.528 | 0.05917 | 0.016 | -8.929
-9.5 | -0.497 | 0.05961 | 0.015 | -8.337
-9 | -0.529 | 0.02287 | 0.022 | -23.124
-8.5 | -0.453 | 0.04449 | 0.017 | -10.178
-8 | -0.43 | 0.03821 | 0.017 | -11.261
-7.5 | -0.498 | 0.04214 | 0.015 | -11.827
-7 | -0.72 | 0.01021 | 0.021 | -70.46
-6.5 | -0.719 | 0.01014 | 0.02 | -70.908
-6 | -0.687 | 0.0103 | 0.019 | -66.67
-5.5 | -0.641 | 0.01064 | 0.018 | -60.197
-5 | -0.586 | 0.01021 | 0.017 | -57.447
-4.5 | -0.526 | 0.00987 | 0.016 | -53.291
-4 | -0.462 | 0.0092 | 0.016 | -50.285
-3.5 | -0.396 | 0.00893 | 0.015 | -44.368
-3 | -0.328 | 0.00941 | 0.014 | -34.875
-2.5 | -0.259 | 0.00916 | 0.013 | -28.31
-2 | -0.189 | 0.00895 | 0.012 | -21.152
-1.5 | -0.119 | 0.00881 | 0.011 | -13.511
-1 | -0.048 | 0.00868 | 0.01 | -5.57
-0.5 | 0.023 | 0.00815 | 0.009 | 2.772
0 | 0.093 | 0.00806 | 0.008 | 11.597
0.5 | 0.164 | 0.0085 | 0.007 | 19.331
1 | 0.235 | 0.00827 | 0.006 | 28.422
1.5 | 0.306 | 0.00666 | 0.005 | 45.895
2 | 0.376 | 0.00657 | 0.004 | 57.2
2.5 | 0.446 | 0.00663 | 0.003 | 67.335
3 | 0.516 | 0.0064 | 0.002 | 80.58
3.5 | 0.586 | 0.00656 | 0.001 | 89.237
4 | 0.655 | 0.00643 | 0 | 101.933
4.5 | 0.724 | 0.00636 | -0.001 | 113.814
5 | 0.792 | 0.00742 | -0.002 | 106.716
5.5 | 0.86 | 0.00781 | -0.003 | 110.093
6 | 0.926 | 0.00845 | -0.004 | 109.63
6.5 | 0.992 | 0.00897 | -0.005 | 110.518
7 | 1.055 | 0.00961 | -0.006 | 109.817
7.5 | 1.114 | 0.01044 | -0.007 | 106.689
8 | 1.166 | 0.01158 | -0.008 | 100.627
8.5 | 1.209 | 0.0134 | -0.009 | 90.195
9 | 1.238 | 0.01608 | -0.01 | 77.011
9.5 | 1.254 | 0.01846 | -0.011 | 67.923
10 | 1.237 | 0.02104 | -0.012 | 58.794
10.5 | 1.148 | 0.02457 | -0.013 | 46.717
11 | 0.75 | 0.02853 | -0.014 | 26.3
11.5 | 0.779 | 0.03058 | -0.015 | 25.475
12 | 0.806 | 0.03409 | -0.016 | 23.635
12.5 | 0.832 | 0.038 | -0.016 | 21.897
13 | 0.858 | 0.04191 | -0.017 | 20.474
13.5 | 0.884 | 0.04607 | -0.018 | 19.189
14 | 0.91 | 0.05011 | -0.019 | 18.165
14.5 | 0.938 | 0.0531 | -0.02 | 17.665

## 112. Re 10M Mach 0.50 (2)
BIGFOIL.COM POLAR EXPORT
TsAGI B 15.0% thick
TsAGI B 15.0% thick |  |  |  | Cl Max: | 1.3195 | at alpha= | 13.5 | deg
XFOIL ncrit=9 |  |  |  | L/D Max: | 154.573 | at alpha= | 6.5 | deg
Re: | 10000000 |  |  | Cd Min: | 0.1207 | at alpha= | 17.5 | deg
Mach: | 0.5 |  |  | Cl=0 at alpha= | -99 | deg
|  |  |  | @ Cl=0.1, Cd= | 0.00571
|  |  |  | @ Cl=0.4, Cd= | 0.0048923
|  |  |  | @ Cl=0.6, Cd= | 0.0045644
alpha (deg) | Cl | Cd | Cm | Cl/Cd
0 | 0.2192 | 0.00571 | -0.0175 | 38.3888
0.5 | 0.2671 | 0.00561 | -0.0133 | 47.6114
1 | 0.317 | 0.00552 | -0.0097 | 57.4275
2 | 0.4003 | 0.00489 | 0.001 | 81.8609
3 | 0.4952 | 0.00451 | 0.0095 | 109.8004
3.5 | 0.5454 | 0.00448 | 0.0134 | 121.7411
4 | 0.5985 | 0.00456 | 0.0167 | 131.25
4.5 | 0.66 | 0.00474 | 0.0182 | 139.2405
5 | 0.7236 | 0.00497 | 0.0193 | 145.5936
5.5 | 0.7869 | 0.00524 | 0.0206 | 150.1718
6.5 | 0.9058 | 0.00586 | 0.0252 | 154.5734
7 | 0.963 | 0.00624 | 0.0281 | 154.3269
7.5 | 1.013 | 0.00685 | 0.0322 | 147.8832
8 | 1.062 | 0.0076 | 0.0363 | 139.7368
9 | 1.1333 | 0.01033 | 0.0472 | 109.7096
9.5 | 1.1643 | 0.01295 | 0.0504 | 89.9073
10 | 1.2012 | 0.0156 | 0.0524 | 77
10.5 | 1.2244 | 0.0192 | 0.0546 | 63.7708
11.5 | 1.2656 | 0.02569 | 0.0621 | 49.2643
12 | 1.2808 | 0.03041 | 0.0629 | 42.1177
12.5 | 1.3008 | 0.03485 | 0.0638 | 37.3257
13 | 1.3154 | 0.03989 | 0.0644 | 32.9757
13.5 | 1.3195 | 0.04573 | 0.0649 | 28.8541
14 | 1.317 | 0.05226 | 0.065 | 25.2009
14.5 | 1.2988 | 0.06031 | 0.0643 | 21.5354
15 | 1.2845 | 0.06838 | 0.063 | 18.7847
15.5 | 1.2495 | 0.07852 | 0.0603 | 15.9131
16 | 1.2261 | 0.08799 | 0.0575 | 13.9345
16.5 | 1.1924 | 0.09891 | 0.0535 | 12.0554
17 | 1.1647 | 0.10957 | 0.0491 | 10.6297
17.5 | 1.1378 | 0.1207 | 0.0439 | 9.4267

## 113. Re 12M Mach 0.00 (1)
BIGFOIL.COM POLAR EXPORT
TsAGI B 15.0% thick
TsAGI B 15.0% thick |  |  |  | Cl Max: | 1.368 | at alpha= | 13.5 | deg
JavaFoil+Calcfoil stall+Eppler ext transition |  |  |  | L/D Max: | 138.014 | at alpha= | 7.5 | deg
Re: | 12000000 |  |  | Cd Min: | 0.00679 | at alpha= | 3.5 | deg
Mach: | 0 |  |  | Cl=0 at alpha= | -0.66129 | deg
|  |  |  | @ Cl=0.1, Cd= | 0.0091579
|  |  |  | @ Cl=0.4, Cd= | 0.0072162
|  |  |  | @ Cl=0.6, Cd= | 0.0069885
alpha (deg) | Cl | Cd | Cm | Cl/Cd
-17.5 | -0.758 | 0.12005 | 0.019 | -6.314
-17 | -0.779 | 0.11239 | 0.019 | -6.934
-16.5 | -0.8 | 0.10455 | 0.019 | -7.653
-16 | -0.82 | 0.09683 | 0.019 | -8.47
-15.5 | -0.84 | 0.08846 | 0.019 | -9.495
-15 | -0.859 | 0.07994 | 0.02 | -10.744
-14.5 | -0.88 | 0.06941 | 0.02 | -12.675
-14 | -0.906 | 0.05611 | 0.021 | -16.142
-13.5 | -0.979 | 0.02726 | 0.024 | -35.911
-13 | -1.031 | 0.01698 | 0.025 | -60.726
-12.5 | -1.043 | 0.01495 | 0.024 | -69.749
-12 | -1.042 | 0.01382 | 0.024 | -75.34
-11.5 | -1.032 | 0.01297 | 0.024 | -79.573
-11 | -1.017 | 0.0123 | 0.023 | -82.669
-10.5 | -0.996 | 0.0102 | 0.022 | -97.665
-10 | -0.971 | 0.01048 | 0.022 | -92.704
-9.5 | -0.942 | 0.01075 | 0.021 | -87.636
-9 | -0.908 | 0.0104 | 0.021 | -87.348
-8.5 | -0.871 | 0.01082 | 0.02 | -80.472
-8 | -0.829 | 0.01043 | 0.019 | -79.424
-7.5 | -0.783 | 0.01106 | 0.019 | -70.832
-7 | -0.736 | 0.0107 | 0.018 | -68.777
-6.5 | -0.685 | 0.0104 | 0.017 | -65.898
-6 | -0.633 | 0.01018 | 0.016 | -62.122
-5.5 | -0.578 | 0.00996 | 0.016 | -58.008
-5 | -0.522 | 0.00928 | 0.015 | -56.237
-4.5 | -0.464 | 0.00994 | 0.014 | -46.706
-4 | -0.406 | 0.00971 | 0.014 | -41.769
-3.5 | -0.346 | 0.00946 | 0.013 | -36.587
-3 | -0.286 | 0.00921 | 0.012 | -31.047
-2.5 | -0.226 | 0.00903 | 0.011 | -24.972
-2 | -0.165 | 0.00894 | 0.01 | -18.405
-1.5 | -0.103 | 0.00884 | 0.01 | -11.694
-1 | -0.042 | 0.0087 | 0.009 | -4.817
-0.5 | 0.02 | 0.00932 | 0.008 | 2.102
0 | 0.081 | 0.00921 | 0.007 | 8.81
0.5 | 0.143 | 0.00904 | 0.006 | 15.775
1 | 0.204 | 0.00839 | 0.005 | 24.321
1.5 | 0.265 | 0.00818 | 0.005 | 32.438
2 | 0.327 | 0.00742 | 0.004 | 44.04
2.5 | 0.388 | 0.00723 | 0.003 | 53.656
3 | 0.449 | 0.00716 | 0.002 | 62.658
3.5 | 0.51 | 0.00679 | 0.001 | 75.052
4 | 0.57 | 0.0069 | 0 | 82.664
4.5 | 0.631 | 0.00708 | -0.001 | 89.157
5 | 0.691 | 0.00681 | -0.002 | 101.577
5.5 | 0.751 | 0.00703 | -0.003 | 106.951
6 | 0.811 | 0.00688 | -0.003 | 117.824
6.5 | 0.871 | 0.00716 | -0.004 | 121.569
7 | 0.929 | 0.00714 | -0.005 | 130.22
7.5 | 0.987 | 0.00715 | -0.006 | 138.014
8 | 1.042 | 0.00843 | -0.007 | 123.542
8.5 | 1.094 | 0.00921 | -0.008 | 118.773
9 | 1.143 | 0.00999 | -0.009 | 114.388
9.5 | 1.187 | 0.01094 | -0.01 | 108.54
10 | 1.227 | 0.0118 | -0.011 | 103.956
10.5 | 1.262 | 0.01267 | -0.012 | 99.636
11 | 1.293 | 0.01358 | -0.013 | 95.23
11.5 | 1.319 | 0.01457 | -0.013 | 90.517
12 | 1.339 | 0.01565 | -0.014 | 85.604
12.5 | 1.354 | 0.01691 | -0.015 | 80.09
13 | 1.364 | 0.01827 | -0.016 | 74.658
13.5 | 1.368 | 0.01989 | -0.017 | 68.767
14 | 1.366 | 0.02158 | -0.018 | 63.326
14.5 | 1.36 | 0.0234 | -0.019 | 58.11
15 | 1.348 | 0.02547 | -0.019 | 52.921
15.5 | 1.331 | 0.02787 | -0.02 | 47.739
16 | 1.309 | 0.03028 | -0.021 | 43.244
16.5 | 1.284 | 0.03321 | -0.022 | 38.659
17 | 1.255 | 0.0363 | -0.022 | 34.565
17.5 | 1.223 | 0.03961 | -0.023 | 30.879
18 | 1.188 | 0.04346 | -0.024 | 27.344
18.5 | 1.152 | 0.04745 | -0.025 | 24.276

## 114. Re 12M Mach 0.00 (2)
BIGFOIL.COM POLAR EXPORT
TsAGI B 15.0% thick
TsAGI B 15.0% thick |  |  |  | Cl Max: | 1.5688 | at alpha= | 19.5 | deg
XFOIL ncrit=9 |  |  |  | L/D Max: | 151.793 | at alpha= | 6.5 | deg
Re: | 12000000 |  |  | Cd Min: | 0.05848 | at alpha= | 20 | deg
Mach: | 0 |  |  | Cl=0 at alpha= | -1.5321 | deg
|  |  |  | @ Cl=0.1, Cd= | 0.0054922
|  |  |  | @ Cl=0.4, Cd= | 0.0044769
|  |  |  | @ Cl=0.6, Cd= | 0.0043345
alpha (deg) | Cl | Cd | Cm | Cl/Cd
-20 | -1.6515 | 0.0261 | -0.067 | -63.2759
-19.5 | -1.6473 | 0.02346 | -0.0626 | -70.2174
-19 | -1.6291 | 0.0218 | -0.059 | -74.7294
-18.5 | -1.6105 | 0.02027 | -0.0549 | -79.4524
-18 | -1.5882 | 0.01899 | -0.0508 | -83.6335
-17.5 | -1.563 | 0.01795 | -0.0467 | -87.0752
-17 | -1.5392 | 0.01696 | -0.0421 | -90.7547
-16.5 | -1.5146 | 0.01611 | -0.0372 | -94.0161
-16 | -1.4689 | 0.01519 | -0.0365 | -96.7018
-15.5 | -1.4221 | 0.01415 | -0.0361 | -100.5018
-15 | -1.3626 | 0.01336 | -0.0379 | -101.991
-14.5 | -1.3175 | 0.01281 | -0.0364 | -102.8493
-14 | -1.2649 | 0.01235 | -0.0365 | -102.4211
-13.5 | -1.2107 | 0.01187 | -0.0368 | -101.9966
-12.5 | -1.0532 | 0.01058 | -0.0483 | -99.5463
-12 | -0.9848 | 0.01006 | -0.0517 | -97.8926
-11.5 | -0.9314 | 0.00967 | -0.0516 | -96.3185
-11 | -0.8831 | 0.00925 | -0.0504 | -95.4703
-10.5 | -0.8366 | 0.00891 | -0.0487 | -93.8945
-10 | -0.7907 | 0.00863 | -0.0467 | -91.6222
-9.5 | -0.7469 | 0.00829 | -0.0443 | -90.0965
-9 | -0.7021 | 0.00802 | -0.042 | -87.5436
-8.5 | -0.6564 | 0.00779 | -0.0399 | -84.2619
-8 | -0.6111 | 0.00751 | -0.0377 | -81.3715
-7.5 | -0.5655 | 0.00731 | -0.0355 | -77.3598
-7 | -0.5202 | 0.00708 | -0.0332 | -73.4746
-6.5 | -0.4752 | 0.00691 | -0.0308 | -68.7699
-6 | -0.4309 | 0.00677 | -0.0282 | -63.6484
-5.5 | -0.3866 | 0.00661 | -0.0256 | -58.4871
-5 | -0.3394 | 0.00647 | -0.0237 | -52.4575
-4.5 | -0.2914 | 0.00632 | -0.022 | -46.1076
-4 | -0.2427 | 0.00623 | -0.0204 | -38.9567
-3.5 | -0.1939 | 0.00609 | -0.0188 | -31.8391
-3 | -0.1445 | 0.00597 | -0.0173 | -24.2044
-2.5 | -0.0956 | 0.00585 | -0.0158 | -16.3419
-2 | -0.0467 | 0.00576 | -0.0142 | -8.1076
-1.5 | 0.0032 | 0.00568 | -0.0129 | 0.56338
-1 | 0.0525 | 0.00558 | -0.0115 | 9.4086
-0.5 | 0.1012 | 0.00549 | -0.0099 | 18.4335
0 | 0.1498 | 0.00543 | -0.0084 | 27.5875
0.5 | 0.1974 | 0.00528 | -0.0066 | 37.3864
1 | 0.2454 | 0.00519 | -0.005 | 47.2832
1.5 | 0.2893 | 0.00503 | -0.0025 | 57.5149
2.5 | 0.3743 | 0.00463 | 0.0031 | 80.8423
3 | 0.4129 | 0.0044 | 0.0068 | 93.8409
3.5 | 0.4568 | 0.00431 | 0.0093 | 105.9861
4 | 0.5044 | 0.00423 | 0.0109 | 119.2435
4.5 | 0.5657 | 0.00427 | 0.0093 | 132.4824
5 | 0.6189 | 0.00437 | 0.0096 | 141.6247
5.5 | 0.6731 | 0.00457 | 0.0096 | 147.2867
6 | 0.7266 | 0.00479 | 0.0098 | 151.691
6.5 | 0.7787 | 0.00513 | 0.0101 | 151.7934
7 | 0.8301 | 0.00551 | 0.0104 | 150.6534
7.5 | 0.8728 | 0.00599 | 0.0127 | 145.7095
8 | 0.9255 | 0.00647 | 0.0125 | 143.0448
8.5 | 0.9666 | 0.00713 | 0.0148 | 135.568
9 | 1.0098 | 0.00777 | 0.0166 | 129.9614
9.5 | 1.0473 | 0.00845 | 0.0195 | 123.9408
10 | 1.079 | 0.00908 | 0.0236 | 118.8326
10.5 | 1.1236 | 0.00979 | 0.0245 | 114.7702
11 | 1.1692 | 0.01045 | 0.0251 | 111.8852
11.5 | 1.215 | 0.0111 | 0.0256 | 109.4595
12 | 1.2545 | 0.01198 | 0.0269 | 104.7162
12.5 | 1.2921 | 0.01282 | 0.0285 | 100.7878
13 | 1.3124 | 0.01397 | 0.0332 | 93.9442
13.5 | 1.3528 | 0.01514 | 0.0332 | 89.3527
14 | 1.3911 | 0.01648 | 0.0332 | 84.4114
14.5 | 1.4241 | 0.01818 | 0.0334 | 78.3333
15 | 1.4548 | 0.02008 | 0.0337 | 72.4502
15.5 | 1.4817 | 0.02229 | 0.0339 | 66.4738
16 | 1.5041 | 0.02482 | 0.0344 | 60.6003
16.5 | 1.526 | 0.02754 | 0.0346 | 55.4103
17 | 1.5433 | 0.03064 | 0.0348 | 50.3688
17.5 | 1.5586 | 0.03393 | 0.0351 | 45.9358
18 | 1.5602 | 0.03855 | 0.0355 | 40.4721
18.5 | 1.5671 | 0.04284 | 0.0355 | 36.5803
19 | 1.5674 | 0.04807 | 0.035 | 32.6066
19.5 | 1.5688 | 0.05322 | 0.0344 | 29.4776
20 | 1.5688 | 0.05848 | 0.0338 | 26.8263

## 115. Re 12M Mach 0.10 (1)
BIGFOIL.COM POLAR EXPORT
TsAGI B 15.0% thick
TsAGI B 15.0% thick |  |  |  | Cl Max: | 1.36 | at alpha= | 13.5 | deg
JavaFoil+Calcfoil stall+Eppler ext transition |  |  |  | L/D Max: | 137.445 | at alpha= | 7.5 | deg
Re: | 12000000 |  |  | Cd Min: | 0.00682 | at alpha= | 5 | deg
Mach: | 0.1 |  |  | Cl=0 at alpha= | -0.66129 | deg
|  |  |  | @ Cl=0.1, Cd= | 0.0090251
|  |  |  | @ Cl=0.4, Cd= | 0.0072249
|  |  |  | @ Cl=0.6, Cd= | 0.0070097
alpha (deg) | Cl | Cd | Cm | Cl/Cd
-17 | -0.733 | 0.11698 | 0.018 | -6.269
-16.5 | -0.757 | 0.10923 | 0.018 | -6.931
-16 | -0.78 | 0.10168 | 0.018 | -7.672
-15.5 | -0.802 | 0.09364 | 0.019 | -8.569
-15 | -0.824 | 0.08523 | 0.019 | -9.668
-14.5 | -0.846 | 0.0758 | 0.019 | -11.157
-14 | -0.87 | 0.06419 | 0.02 | -13.554
-13.5 | -0.904 | 0.04812 | 0.021 | -18.779
-13 | -0.998 | 0.01939 | 0.024 | -51.458
-12.5 | -1.025 | 0.01552 | 0.025 | -66.002
-12 | -1.029 | 0.01419 | 0.024 | -72.484
-11.5 | -1.023 | 0.01327 | 0.024 | -77.049
-11 | -1.01 | 0.01253 | 0.023 | -80.629
-10.5 | -0.992 | 0.01033 | 0.023 | -96.007
-10 | -0.969 | 0.0106 | 0.022 | -91.43
-9.5 | -0.941 | 0.01091 | 0.021 | -86.264
-9 | -0.909 | 0.01051 | 0.021 | -86.433
-8.5 | -0.872 | 0.01088 | 0.02 | -80.089
-8 | -0.83 | 0.01049 | 0.019 | -79.16
-7.5 | -0.786 | 0.01024 | 0.019 | -76.709
-7 | -0.738 | 0.01081 | 0.018 | -68.249
-6.5 | -0.688 | 0.01049 | 0.017 | -65.597
-6 | -0.635 | 0.01023 | 0.017 | -62.066
-5.5 | -0.58 | 0.00997 | 0.016 | -58.188
-5 | -0.524 | 0.00928 | 0.015 | -56.455
-4.5 | -0.466 | 0.00995 | 0.014 | -46.867
-4 | -0.408 | 0.00972 | 0.014 | -41.928
-3.5 | -0.348 | 0.00946 | 0.013 | -36.751
-3 | -0.287 | 0.00927 | 0.012 | -31.013
-2.5 | -0.227 | 0.00916 | 0.011 | -24.75
-2 | -0.165 | 0.009 | 0.01 | -18.384
-1.5 | -0.104 | 0.00883 | 0.01 | -11.758
-1 | -0.042 | 0.00869 | 0.009 | -4.848
-0.5 | 0.02 | 0.00864 | 0.008 | 2.279
0 | 0.082 | 0.00927 | 0.007 | 8.79
0.5 | 0.143 | 0.00844 | 0.006 | 16.983
1 | 0.205 | 0.00844 | 0.005 | 24.275
1.5 | 0.267 | 0.00818 | 0.005 | 32.615
2 | 0.328 | 0.0075 | 0.004 | 43.741
2.5 | 0.39 | 0.00722 | 0.003 | 54
3 | 0.451 | 0.00725 | 0.002 | 62.158
3.5 | 0.512 | 0.00684 | 0.001 | 74.833
4 | 0.573 | 0.00693 | 0 | 82.697
4.5 | 0.634 | 0.00711 | -0.001 | 89.138
5 | 0.695 | 0.00682 | -0.002 | 101.795
5.5 | 0.755 | 0.00707 | -0.003 | 106.799
6 | 0.815 | 0.00692 | -0.003 | 117.859
6.5 | 0.875 | 0.00722 | -0.004 | 121.186
7 | 0.934 | 0.00718 | -0.005 | 130.05
7.5 | 0.991 | 0.00721 | -0.006 | 137.445
8 | 1.046 | 0.0085 | -0.007 | 123.099
8.5 | 1.099 | 0.00911 | -0.008 | 120.576
9 | 1.147 | 0.01011 | -0.009 | 113.457
9.5 | 1.191 | 0.0111 | -0.01 | 107.295
10 | 1.23 | 0.01196 | -0.011 | 102.853
10.5 | 1.265 | 0.01287 | -0.012 | 98.296
11 | 1.295 | 0.01381 | -0.013 | 93.779
11.5 | 1.319 | 0.01485 | -0.013 | 88.816
12 | 1.338 | 0.01599 | -0.014 | 83.709
12.5 | 1.352 | 0.01728 | -0.015 | 78.215
13 | 1.359 | 0.01874 | -0.016 | 72.51
13.5 | 1.36 | 0.02041 | -0.017 | 66.628
14 | 1.355 | 0.02217 | -0.018 | 61.131
14.5 | 1.345 | 0.02418 | -0.019 | 55.62
15 | 1.329 | 0.02628 | -0.019 | 50.572
15.5 | 1.308 | 0.02885 | -0.02 | 45.331
16 | 1.282 | 0.03152 | -0.021 | 40.676
16.5 | 1.252 | 0.03452 | -0.022 | 36.266
17 | 1.218 | 0.03771 | -0.023 | 32.297
17.5 | 1.181 | 0.04149 | -0.023 | 28.459
18 | 1.141 | 0.04545 | -0.024 | 25.113
18.5 | 1.1 | 0.05001 | -0.025 | 21.986

## 116. Re 12M Mach 0.10 (2)
BIGFOIL.COM POLAR EXPORT
TsAGI B 15.0% thick
TsAGI B 15.0% thick |  |  |  | Cl Max: | 1.5559 | at alpha= | 19 | deg
XFOIL ncrit=9 |  |  |  | L/D Max: | 152.292 | at alpha= | 6 | deg
Re: | 12000000 |  |  | Cd Min: | 0.06229 | at alpha= | 20 | deg
Mach: | 0.1 |  |  | Cl=0 at alpha= | -1.5429 | deg
|  |  |  | @ Cl=0.1, Cd= | 0.0055046
|  |  |  | @ Cl=0.4, Cd= | 0.0044925
|  |  |  | @ Cl=0.6, Cd= | 0.0043375
alpha (deg) | Cl | Cd | Cm | Cl/Cd
-20 | -1.6309 | 0.0292 | -0.0734 | -55.8527
-19.5 | -1.6338 | 0.02574 | -0.0694 | -63.4732
-19 | -1.6181 | 0.02374 | -0.0657 | -68.1592
-18.5 | -1.606 | 0.02169 | -0.0612 | -74.0433
-18 | -1.588 | 0.02006 | -0.0567 | -79.1625
-17.5 | -1.5617 | 0.01896 | -0.0527 | -82.3681
-17 | -1.5424 | 0.01763 | -0.0474 | -87.4872
-16.5 | -1.5182 | 0.0167 | -0.0423 | -90.9102
-16 | -1.476 | 0.01577 | -0.0406 | -93.5954
-15.5 | -1.4289 | 0.01472 | -0.0398 | -97.072
-15 | -1.3953 | 0.01387 | -0.0359 | -100.5984
-14.5 | -1.3254 | 0.01312 | -0.0394 | -101.0213
-14 | -1.2733 | 0.01259 | -0.0391 | -101.1358
-13.5 | -1.2196 | 0.01207 | -0.0391 | -101.0439
-13 | -1.1593 | 0.01151 | -0.0404 | -100.7211
-12.5 | -1.0638 | 0.01079 | -0.0494 | -98.5913
-12 | -0.9925 | 0.01019 | -0.0531 | -97.3994
-11.5 | -0.9374 | 0.0098 | -0.0532 | -95.6531
-11 | -0.8879 | 0.00937 | -0.052 | -94.7599
-10.5 | -0.8408 | 0.00899 | -0.0502 | -93.5261
-10 | -0.7943 | 0.00869 | -0.0482 | -91.4039
-9.5 | -0.7495 | 0.00836 | -0.0458 | -89.6531
-9 | -0.7047 | 0.00807 | -0.0433 | -87.3234
-8.5 | -0.6586 | 0.00783 | -0.0411 | -84.1124
-8 | -0.613 | 0.00755 | -0.0388 | -81.1921
-7.5 | -0.5668 | 0.00735 | -0.0366 | -77.1156
-7 | -0.5209 | 0.0071 | -0.0343 | -73.3662
-6.5 | -0.4751 | 0.00693 | -0.0319 | -68.557
-6 | -0.4302 | 0.00678 | -0.0294 | -63.4513
-5.5 | -0.3857 | 0.00662 | -0.0267 | -58.2628
-5 | -0.3394 | 0.00649 | -0.0245 | -52.2958
-4.5 | -0.2913 | 0.00633 | -0.0226 | -46.019
-4 | -0.2425 | 0.00624 | -0.0209 | -38.8622
-3.5 | -0.1936 | 0.0061 | -0.0193 | -31.7377
-3 | -0.1439 | 0.00598 | -0.0178 | -24.0635
-2.5 | -0.0947 | 0.00586 | -0.0162 | -16.1604
-2 | -0.0458 | 0.00576 | -0.0146 | -7.9514
-1.5 | 0.0043 | 0.00569 | -0.0132 | 0.75571
-1 | 0.0539 | 0.00558 | -0.0118 | 9.6595
-0.5 | 0.1028 | 0.0055 | -0.0102 | 18.6909
0 | 0.1516 | 0.00544 | -0.0086 | 27.8676
1 | 0.2476 | 0.0052 | -0.0051 | 47.6154
1.5 | 0.2917 | 0.00503 | -0.0026 | 57.992
2 | 0.3348 | 0.00486 | 0.0002 | 68.8889
2.5 | 0.3768 | 0.00463 | 0.0031 | 81.3823
3 | 0.4156 | 0.0044 | 0.0068 | 94.4545
3.5 | 0.4598 | 0.00431 | 0.0093 | 106.6821
4 | 0.5103 | 0.00424 | 0.0103 | 120.3538
4.5 | 0.5694 | 0.00428 | 0.0094 | 133.0374
5 | 0.6226 | 0.00438 | 0.0098 | 142.1461
5.5 | 0.6772 | 0.00458 | 0.0099 | 147.8603
6 | 0.731 | 0.0048 | 0.01 | 152.2917
6.5 | 0.7833 | 0.00515 | 0.0104 | 152.0971
7 | 0.8348 | 0.00553 | 0.0108 | 150.9584
7.5 | 0.8776 | 0.00602 | 0.0132 | 145.7807
8 | 0.9306 | 0.00651 | 0.0131 | 142.9493
8.5 | 0.9712 | 0.00718 | 0.0156 | 135.2646
9 | 1.0139 | 0.00782 | 0.0176 | 129.6547
9.5 | 1.0506 | 0.00851 | 0.0207 | 123.4548
10 | 1.0826 | 0.00916 | 0.0249 | 118.1878
10.5 | 1.1281 | 0.00991 | 0.0257 | 113.8345
11 | 1.1735 | 0.01062 | 0.0264 | 110.4991
11.5 | 1.2195 | 0.01128 | 0.0269 | 108.1117
12 | 1.2583 | 0.01223 | 0.0284 | 102.8863
12.5 | 1.2938 | 0.01313 | 0.0305 | 98.5377
13 | 1.3168 | 0.01435 | 0.0345 | 91.7631
13.5 | 1.3561 | 0.01565 | 0.0346 | 86.6518
14 | 1.394 | 0.01709 | 0.0347 | 81.5682
14.5 | 1.4264 | 0.01893 | 0.0349 | 75.3513
15 | 1.4552 | 0.02106 | 0.0353 | 69.0978
15.5 | 1.4811 | 0.02344 | 0.0356 | 63.1869
16 | 1.502 | 0.02617 | 0.0361 | 57.394
16.5 | 1.5227 | 0.02914 | 0.0362 | 52.2546
17 | 1.5372 | 0.03255 | 0.0366 | 47.2258
17.5 | 1.5509 | 0.03614 | 0.0368 | 42.9137
18 | 1.5499 | 0.04115 | 0.0371 | 37.6646
18.5 | 1.5552 | 0.04576 | 0.037 | 33.986
19 | 1.5559 | 0.05108 | 0.0364 | 30.4601
19.5 | 1.5543 | 0.05664 | 0.0357 | 27.4417
20 | 1.5521 | 0.06229 | 0.035 | 24.9173

## 117. Re 12M Mach 0.25 (1)
BIGFOIL.COM POLAR EXPORT
TsAGI B 15.0% thick
TsAGI B 15.0% thick |  |  |  | Cl Max: | 1.324 | at alpha= | 12 | deg
JavaFoil+Calcfoil stall+Eppler ext transition |  |  |  | L/D Max: | 126.502 | at alpha= | 6.5 | deg
Re: | 12000000 |  |  | Cd Min: | 0.00684 | at alpha= | 4.5 | deg
Mach: | 0.25 |  |  | Cl=0 at alpha= | -0.65873 | deg
|  |  |  | @ Cl=0.1, Cd= | 0.0082094
|  |  |  | @ Cl=0.4, Cd= | 0.00736
|  |  |  | @ Cl=0.6, Cd= | 0.007095
alpha (deg) | Cl | Cd | Cm | Cl/Cd
-15.5 | -0.497 | 0.11962 | 0.016 | -4.157
-15 | -0.551 | 0.11036 | 0.016 | -4.996
-14.5 | -0.602 | 0.10171 | 0.016 | -5.917
-14 | -0.648 | 0.0937 | 0.016 | -6.915
-13.5 | -0.69 | 0.08511 | 0.017 | -8.108
-13 | -0.729 | 0.07564 | 0.017 | -9.639
-12.5 | -0.765 | 0.0653 | 0.018 | -11.719
-12 | -0.807 | 0.04974 | 0.02 | -16.217
-11.5 | -0.925 | 0.01682 | 0.024 | -55.006
-11 | -0.948 | 0.01431 | 0.024 | -66.223
-10.5 | -0.95 | 0.01317 | 0.023 | -72.125
-10 | -0.942 | 0.01233 | 0.023 | -76.405
-9.5 | -0.926 | 0.01085 | 0.022 | -85.351
-9 | -0.903 | 0.01114 | 0.021 | -81.059
-8.5 | -0.873 | 0.01067 | 0.021 | -81.867
-8 | -0.837 | 0.01108 | 0.02 | -75.537
-7.5 | -0.795 | 0.01064 | 0.019 | -74.744
-7 | -0.75 | 0.01026 | 0.018 | -73.08
-6.5 | -0.701 | 0.0109 | 0.018 | -64.325
-6 | -0.649 | 0.01015 | 0.017 | -63.879
-5.5 | -0.594 | 0.00979 | 0.016 | -60.637
-5 | -0.537 | 0.00955 | 0.016 | -56.217
-4.5 | -0.478 | 0.00927 | 0.015 | -51.545
-4 | -0.418 | 0.00915 | 0.014 | -45.673
-3.5 | -0.357 | 0.00975 | 0.013 | -36.625
-3 | -0.295 | 0.00954 | 0.012 | -30.93
-2.5 | -0.233 | 0.00928 | 0.012 | -25.066
-2 | -0.17 | 0.00913 | 0.011 | -18.613
-1.5 | -0.107 | 0.00901 | 0.01 | -11.836
-1 | -0.043 | 0.00893 | 0.009 | -4.85
-0.5 | 0.02 | 0.00838 | 0.008 | 2.416
0 | 0.084 | 0.00825 | 0.007 | 10.154
0.5 | 0.147 | 0.00809 | 0.006 | 18.205
1 | 0.211 | 0.00801 | 0.006 | 26.287
1.5 | 0.274 | 0.00788 | 0.005 | 34.777
2 | 0.337 | 0.00761 | 0.004 | 44.284
2.5 | 0.4 | 0.00736 | 0.003 | 54.337
3 | 0.463 | 0.0069 | 0.002 | 67.165
3.5 | 0.526 | 0.00697 | 0.001 | 75.418
4 | 0.589 | 0.00715 | 0 | 82.336
4.5 | 0.651 | 0.00684 | -0.001 | 95.214
5 | 0.713 | 0.00706 | -0.002 | 101.078
5.5 | 0.775 | 0.00688 | -0.003 | 112.613
6 | 0.836 | 0.00716 | -0.004 | 116.756
6.5 | 0.897 | 0.00709 | -0.005 | 126.502
7 | 0.958 | 0.00794 | -0.005 | 120.606
7.5 | 1.016 | 0.00836 | -0.006 | 121.444
8 | 1.071 | 0.00892 | -0.007 | 120.065
8.5 | 1.123 | 0.00964 | -0.008 | 116.563
9 | 1.17 | 0.01064 | -0.009 | 110.018
9.5 | 1.211 | 0.01181 | -0.01 | 102.561
10 | 1.247 | 0.01302 | -0.011 | 95.772
10.5 | 1.277 | 0.01408 | -0.012 | 90.696
11 | 1.3 | 0.01526 | -0.013 | 85.206
11.5 | 1.316 | 0.01656 | -0.014 | 79.503
12 | 1.324 | 0.01804 | -0.015 | 73.396
12.5 | 1.323 | 0.01974 | -0.016 | 67.018
13 | 1.313 | 0.0216 | -0.016 | 60.776
13.5 | 1.293 | 0.02367 | -0.017 | 54.633
14 | 1.264 | 0.02605 | -0.018 | 48.504
14.5 | 1.225 | 0.02874 | -0.019 | 42.606
15 | 1.176 | 0.03198 | -0.02 | 36.761
15.5 | 1.118 | 0.03551 | -0.02 | 31.491
16 | 1.053 | 0.03922 | -0.021 | 26.853
16.5 | 0.98 | 0.04398 | -0.022 | 22.286
17 | 0.901 | 0.0492 | -0.023 | 18.319

## 118. Re 12M Mach 0.25 (2)
BIGFOIL.COM POLAR EXPORT
TsAGI B 15.0% thick
TsAGI B 15.0% thick |  |  |  | Cl Max: | 1.4983 | at alpha= | 17.5 | deg
XFOIL ncrit=9 |  |  |  | L/D Max: | 154.665 | at alpha= | 6.5 | deg
Re: | 12000000 |  |  | Cd Min: | 0.11228 | at alpha= | -20 | deg
Mach: | 0.25 |  |  | Cl=0 at alpha= | -1.6077 | deg
|  |  |  | @ Cl=0.1, Cd= | 0.0055462
|  |  |  | @ Cl=0.4, Cd= | 0.0046091
|  |  |  | @ Cl=0.6, Cd= | 0.0043514
alpha (deg) | Cl | Cd | Cm | Cl/Cd
-20 | -1.0953 | 0.11228 | -0.0417 | -9.7551
-19.5 | -1.3912 | 0.06305 | -0.0767 | -22.065
-19 | -1.4611 | 0.04672 | -0.0879 | -31.2735
-18.5 | -1.4904 | 0.03812 | -0.0903 | -39.0976
-18 | -1.5147 | 0.03165 | -0.0886 | -47.8578
-17.5 | -1.5166 | 0.02772 | -0.0847 | -54.7114
-17 | -1.5145 | 0.02453 | -0.0794 | -61.7407
-16.5 | -1.5098 | 0.02183 | -0.0729 | -69.1617
-16 | -1.4976 | 0.01987 | -0.0659 | -75.3699
-15.5 | -1.4618 | 0.01809 | -0.0623 | -80.8071
-15 | -1.4106 | 0.01653 | -0.0609 | -85.3358
-14.5 | -1.3648 | 0.01531 | -0.058 | -89.1444
-14 | -1.3122 | 0.01453 | -0.0561 | -90.3097
-13.5 | -1.2628 | 0.01357 | -0.0537 | -93.0582
-13 | -1.2069 | 0.01274 | -0.0523 | -94.7331
-12.5 | -1.1406 | 0.01196 | -0.0531 | -95.3679
-12 | -1.0392 | 0.01115 | -0.0611 | -93.2018
-11.5 | -0.9744 | 0.01043 | -0.0618 | -93.4228
-11 | -0.9172 | 0.00995 | -0.0608 | -92.1809
-10.5 | -0.8653 | 0.00953 | -0.0587 | -90.7975
-10 | -0.8162 | 0.00907 | -0.0562 | -89.989
-9.5 | -0.7669 | 0.00872 | -0.0536 | -87.9472
-9 | -0.7185 | 0.00839 | -0.0509 | -85.6377
-8.5 | -0.6709 | 0.00807 | -0.048 | -83.1351
-8 | -0.6232 | 0.0078 | -0.0452 | -79.8974
-7.5 | -0.5757 | 0.00752 | -0.0424 | -76.5559
-7 | -0.5266 | 0.00726 | -0.04 | -72.5344
-6.5 | -0.4778 | 0.00705 | -0.0375 | -67.773
-6 | -0.4295 | 0.00684 | -0.035 | -62.7924
-5 | -0.3332 | 0.00652 | -0.0299 | -51.1043
-4.5 | -0.286 | 0.00637 | -0.0273 | -44.898
-4 | -0.2399 | 0.00627 | -0.0244 | -38.2616
-3.5 | -0.1913 | 0.00615 | -0.0221 | -31.1057
-3 | -0.1406 | 0.00603 | -0.0203 | -23.3167
-2.5 | -0.0898 | 0.00591 | -0.0186 | -15.1946
-2 | -0.0397 | 0.00579 | -0.0167 | -6.8566
-1.5 | 0.0109 | 0.00573 | -0.015 | 1.9023
-1 | 0.0616 | 0.00563 | -0.0133 | 10.9414
-0.5 | 0.112 | 0.00552 | -0.0116 | 20.2899
0 | 0.1621 | 0.00546 | -0.0099 | 29.6886
0.5 | 0.21 | 0.00534 | -0.0077 | 39.3258
1 | 0.2598 | 0.00524 | -0.0059 | 49.5802
1.5 | 0.3047 | 0.00505 | -0.0031 | 60.3366
2 | 0.3484 | 0.0049 | -0.0001 | 71.102
2.5 | 0.3903 | 0.00467 | 0.0033 | 83.576
3 | 0.4301 | 0.00442 | 0.0072 | 97.3077
3.5 | 0.4767 | 0.00434 | 0.0097 | 109.8387
4 | 0.5354 | 0.00427 | 0.0093 | 125.3864
4.5 | 0.5876 | 0.00432 | 0.0105 | 136.0185
5 | 0.6428 | 0.00446 | 0.011 | 144.1256
5.5 | 0.6994 | 0.00466 | 0.0112 | 150.0858
6 | 0.755 | 0.00489 | 0.0115 | 154.3967
6.5 | 0.8089 | 0.00523 | 0.0121 | 154.6654
7 | 0.8611 | 0.00565 | 0.0131 | 152.4071
7.5 | 0.9057 | 0.00617 | 0.0156 | 146.7909
8 | 0.9583 | 0.00672 | 0.0163 | 142.6042
8.5 | 0.99 | 0.00739 | 0.0214 | 133.9648
9 | 1.0359 | 0.00811 | 0.0232 | 127.7312
9.5 | 1.0682 | 0.00891 | 0.0278 | 119.8878
10 | 1.109 | 0.00971 | 0.0303 | 114.2122
10.5 | 1.1511 | 0.01074 | 0.0321 | 107.1788
11 | 1.1975 | 0.01159 | 0.0331 | 103.3218
11.5 | 1.2405 | 0.01259 | 0.0344 | 98.5306
12 | 1.2748 | 0.01392 | 0.0367 | 91.5805
12.5 | 1.2962 | 0.01534 | 0.0415 | 84.498
13 | 1.3356 | 0.01704 | 0.0417 | 78.3803
13.5 | 1.3715 | 0.01903 | 0.042 | 72.0704
14 | 1.4026 | 0.02137 | 0.0424 | 65.6341
14.5 | 1.4308 | 0.02402 | 0.0428 | 59.567
15 | 1.4516 | 0.02721 | 0.0434 | 53.348
15.5 | 1.4705 | 0.03063 | 0.0438 | 48.0085
16 | 1.4789 | 0.03509 | 0.0442 | 42.1459
16.5 | 1.4907 | 0.03932 | 0.0444 | 37.912
17 | 1.4934 | 0.04444 | 0.0445 | 33.6049
17.5 | 1.4983 | 0.04944 | 0.0445 | 30.3054
18 | 1.4957 | 0.05533 | 0.0441 | 27.0324
18.5 | 1.4914 | 0.06167 | 0.0431 | 24.1836
19 | 1.4806 | 0.0688 | 0.0419 | 21.5203
19.5 | 1.4692 | 0.07598 | 0.0405 | 19.3367
20 | 1.4573 | 0.08353 | 0.0386 | 17.4464

## 119. Re 12M Mach 0.50 (1)
BIGFOIL.COM POLAR EXPORT
TsAGI B 15.0% thick
TsAGI B 15.0% thick |  |  |  | Cl Max: | 1.256 | at alpha= | 9.5 | deg
JavaFoil+Calcfoil stall+Eppler ext transition |  |  |  | L/D Max: | 113.57 | at alpha= | 4.5 | deg
Re: | 12000000 |  |  | Cd Min: | 0.00638 | at alpha= | 4.5 | deg
Mach: | 0.5 |  |  | Cl=0 at alpha= | -0.66197 | deg
|  |  |  | @ Cl=0.1, Cd= | 0.0085872
|  |  |  | @ Cl=0.4, Cd= | 0.0068286
|  |  |  | @ Cl=0.6, Cd= | 0.0065575
alpha (deg) | Cl | Cd | Cm | Cl/Cd
-20 | -1.072 | 0.16738 | 0.023 | -6.407
-19.5 | -1.048 | 0.15283 | 0.023 | -6.858
-19 | -1.016 | 0.16462 | 0.022 | -6.169
-18.5 | -0.992 | 0.1419 | 0.022 | -6.993
-18 | -0.969 | 0.12865 | 0.022 | -7.529
-17.5 | -0.936 | 0.13321 | 0.021 | -7.027
-17 | -0.914 | 0.11787 | 0.022 | -7.754
-16.5 | -0.88 | 0.12382 | 0.02 | -7.107
-16 | -0.865 | 0.09923 | 0.022 | -8.721
-15.5 | -0.857 | 0.07798 | 0.024 | -10.993
-15 | -0.804 | 0.09582 | 0.02 | -8.39
-14.5 | -0.803 | 0.06963 | 0.023 | -11.529
-14 | -0.745 | 0.0922 | 0.018 | -8.078
-13.5 | -0.743 | 0.06586 | 0.022 | -11.285
-13 | -0.687 | 0.0874 | 0.017 | -7.863
-12.5 | -0.683 | 0.06237 | 0.021 | -10.958
-12 | -0.633 | 0.0788 | 0.016 | -8.032
-11.5 | -0.63 | 0.05477 | 0.02 | -11.497
-11 | -0.579 | 0.07022 | 0.016 | -8.243
-10.5 | -0.591 | 0.03849 | 0.021 | -15.369
-10 | -0.532 | 0.05617 | 0.017 | -9.468
-9.5 | -0.499 | 0.05767 | 0.015 | -8.652
-9 | -0.559 | 0.01562 | 0.023 | -35.814
-8.5 | -0.461 | 0.03861 | 0.018 | -11.949
-8 | -0.475 | 0.01858 | 0.021 | -25.566
-7.5 | -0.505 | 0.03827 | 0.016 | -13.19
-7 | -0.72 | 0.00993 | 0.021 | -72.483
-6.5 | -0.719 | 0.01066 | 0.02 | -67.454
-6 | -0.687 | 0.01005 | 0.019 | -68.351
-5.5 | -0.641 | 0.01038 | 0.018 | -61.754
-5 | -0.586 | 0.00997 | 0.017 | -58.802
-4.5 | -0.526 | 0.00968 | 0.016 | -54.351
-4 | -0.462 | 0.01016 | 0.016 | -45.533
-3.5 | -0.396 | 0.00944 | 0.015 | -41.991
-3 | -0.328 | 0.00917 | 0.014 | -35.801
-2.5 | -0.259 | 0.00898 | 0.013 | -28.865
-2 | -0.189 | 0.0088 | 0.012 | -21.528
-1.5 | -0.119 | 0.00866 | 0.011 | -13.744
-1 | -0.048 | 0.00856 | 0.01 | -5.649
-0.5 | 0.023 | 0.00843 | 0.009 | 2.68
0 | 0.093 | 0.0086 | 0.008 | 10.87
0.5 | 0.164 | 0.00847 | 0.007 | 19.39
1 | 0.235 | 0.00835 | 0.006 | 28.153
1.5 | 0.306 | 0.00817 | 0.005 | 37.405
2 | 0.376 | 0.00688 | 0.004 | 54.613
2.5 | 0.446 | 0.00673 | 0.003 | 66.288
3 | 0.516 | 0.00646 | 0.002 | 79.921
3.5 | 0.586 | 0.00659 | 0.001 | 88.88
4 | 0.655 | 0.00643 | 0 | 101.829
4.5 | 0.724 | 0.00638 | -0.001 | 113.57
5 | 0.792 | 0.00743 | -0.002 | 106.639
5.5 | 0.86 | 0.00802 | -0.003 | 107.244
6 | 0.927 | 0.00844 | -0.004 | 109.849
6.5 | 0.992 | 0.00894 | -0.005 | 110.942
7 | 1.055 | 0.00958 | -0.006 | 110.186
7.5 | 1.114 | 0.01041 | -0.007 | 107.053
8 | 1.166 | 0.0116 | -0.008 | 100.564
8.5 | 1.209 | 0.01344 | -0.009 | 89.933
9 | 1.24 | 0.01575 | -0.01 | 78.723
9.5 | 1.256 | 0.01791 | -0.011 | 70.127
10 | 1.239 | 0.02034 | -0.012 | 60.933
10.5 | 1.15 | 0.0237 | -0.013 | 48.536
11 | 0.752 | 0.02745 | -0.014 | 27.391
11.5 | 0.781 | 0.02941 | -0.015 | 26.55
12 | 0.808 | 0.03282 | -0.016 | 24.609
12.5 | 0.834 | 0.03647 | -0.017 | 22.871
13 | 0.86 | 0.04039 | -0.017 | 21.298
13.5 | 0.887 | 0.04407 | -0.018 | 20.119
14 | 0.913 | 0.04787 | -0.019 | 19.072
14.5 | 0.941 | 0.051 | -0.02 | 18.443

## 120. Re 12M Mach 0.50 (2)
BIGFOIL.COM POLAR EXPORT
TsAGI B 15.0% thick
TsAGI B 15.0% thick |  |  |  | Cl Max: | 1.3336 | at alpha= | 13.5 | deg
XFOIL ncrit=9 |  |  |  | L/D Max: | 159.213 | at alpha= | 6.5 | deg
Re: | 12000000 |  |  | Cd Min: | 0.06572 | at alpha= | 15 | deg
Mach: | 0.5 |  |  | Cl=0 at alpha= | -99 | deg
|  |  |  | @ Cl=0.1, Cd= | 0.00566
|  |  |  | @ Cl=0.4, Cd= | 0.0051047
|  |  |  | @ Cl=0.6, Cd= | 0.0045182
alpha (deg) | Cl | Cd | Cm | Cl/Cd
0 | 0.215 | 0.00566 | -0.0165 | 37.9859
0.5 | 0.2656 | 0.00555 | -0.013 | 47.8559
1 | 0.3193 | 0.00547 | -0.0101 | 58.3729
1.5 | 0.3649 | 0.00525 | -0.0056 | 69.5048
2 | 0.4108 | 0.00506 | -0.0011 | 81.1858
2.5 | 0.4541 | 0.00484 | 0.004 | 93.8223
3 | 0.5051 | 0.00457 | 0.0074 | 110.5252
3.5 | 0.5583 | 0.00451 | 0.0105 | 123.7916
4 | 0.6089 | 0.00452 | 0.0144 | 134.7124
4.5 | 0.6659 | 0.00465 | 0.0169 | 143.2043
5 | 0.7285 | 0.00482 | 0.0183 | 151.1411
5.5 | 0.793 | 0.00507 | 0.0194 | 156.4103
6 | 0.8538 | 0.00538 | 0.0214 | 158.6989
6.5 | 0.9107 | 0.00572 | 0.0242 | 159.2133
7 | 0.9616 | 0.00614 | 0.0284 | 156.6124
7.5 | 1.014 | 0.00677 | 0.0319 | 149.7784
8 | 1.0575 | 0.00749 | 0.0372 | 141.1883
9 | 1.1286 | 0.01013 | 0.0483 | 111.4116
9.5 | 1.1625 | 0.01249 | 0.0516 | 93.0745
10 | 1.1985 | 0.0151 | 0.0538 | 79.3709
10.5 | 1.2261 | 0.01836 | 0.056 | 66.781
11 | 1.2563 | 0.02145 | 0.0583 | 58.5688
11.5 | 1.2682 | 0.02448 | 0.0642 | 51.8056
12 | 1.2854 | 0.02899 | 0.0653 | 44.3394
12.5 | 1.3094 | 0.03315 | 0.0662 | 39.4992
13 | 1.3266 | 0.03788 | 0.067 | 35.0211
13.5 | 1.3336 | 0.04344 | 0.0678 | 30.6998
14 | 1.3317 | 0.04988 | 0.068 | 26.6981
14.5 | 1.314 | 0.0578 | 0.0674 | 22.7336
15 | 1.2985 | 0.06572 | 0.0665 | 19.7581

## 121. Re 14M Mach 0.00 (1)
BIGFOIL.COM POLAR EXPORT
TsAGI B 15.0% thick
TsAGI B 15.0% thick |  |  |  | Cl Max: | 1.37 | at alpha= | 13.5 | deg
JavaFoil+Calcfoil stall+Eppler ext transition |  |  |  | L/D Max: | 137.622 | at alpha= | 7.5 | deg
Re: | 14000000 |  |  | Cd Min: | 0.00694 | at alpha= | 3.5 | deg
Mach: | 0 |  |  | Cl=0 at alpha= | -0.66129 | deg
|  |  |  | @ Cl=0.1, Cd= | 0.0090957
|  |  |  | @ Cl=0.4, Cd= | 0.0075967
|  |  |  | @ Cl=0.6, Cd= | 0.0070538
alpha (deg) | Cl | Cd | Cm | Cl/Cd
-17.5 | -0.759 | 0.11855 | 0.019 | -6.401
-17 | -0.78 | 0.11082 | 0.019 | -7.041
-16.5 | -0.801 | 0.10323 | 0.019 | -7.76
-16 | -0.821 | 0.09535 | 0.019 | -8.614
-15.5 | -0.841 | 0.08704 | 0.019 | -9.664
-15 | -0.86 | 0.07847 | 0.02 | -10.966
-14.5 | -0.885 | 0.06581 | 0.021 | -13.447
-14 | -0.919 | 0.04879 | 0.022 | -18.841
-13.5 | -1 | 0.02193 | 0.024 | -45.621
-13 | -1.035 | 0.01618 | 0.025 | -63.988
-12.5 | -1.044 | 0.01451 | 0.025 | -71.963
-12 | -1.042 | 0.01348 | 0.024 | -77.312
-11.5 | -1.032 | 0.0127 | 0.024 | -81.29
-11 | -1.017 | 0.01204 | 0.023 | -84.475
-10.5 | -0.997 | 0.01069 | 0.022 | -93.207
-10 | -0.972 | 0.01099 | 0.022 | -88.386
-9.5 | -0.942 | 0.01053 | 0.021 | -89.445
-9 | -0.908 | 0.01099 | 0.021 | -82.692
-8.5 | -0.871 | 0.01058 | 0.02 | -82.281
-8 | -0.829 | 0.01024 | 0.019 | -80.891
-7.5 | -0.784 | 0.01081 | 0.019 | -72.449
-7 | -0.736 | 0.01054 | 0.018 | -69.791
-6.5 | -0.685 | 0.01022 | 0.017 | -67.056
-6 | -0.633 | 0.00998 | 0.016 | -63.394
-5.5 | -0.578 | 0.00977 | 0.016 | -59.164
-5 | -0.522 | 0.01048 | 0.015 | -49.799
-4.5 | -0.464 | 0.00973 | 0.014 | -47.69
-4 | -0.406 | 0.00952 | 0.014 | -42.61
-3.5 | -0.346 | 0.00928 | 0.013 | -37.311
-3 | -0.286 | 0.0091 | 0.012 | -31.454
-2.5 | -0.226 | 0.00894 | 0.011 | -25.222
-2 | -0.165 | 0.00885 | 0.01 | -18.603
-1.5 | -0.103 | 0.00869 | 0.01 | -11.889
-1 | -0.042 | 0.00934 | 0.009 | -4.488
-0.5 | 0.02 | 0.00925 | 0.008 | 2.118
0 | 0.081 | 0.00916 | 0.007 | 8.855
0.5 | 0.143 | 0.00895 | 0.006 | 15.933
1 | 0.204 | 0.00842 | 0.005 | 24.228
1.5 | 0.265 | 0.00826 | 0.005 | 32.124
2 | 0.327 | 0.0081 | 0.004 | 40.329
2.5 | 0.388 | 0.00764 | 0.003 | 50.757
3 | 0.449 | 0.00742 | 0.002 | 60.445
3.5 | 0.51 | 0.00694 | 0.001 | 73.46
4 | 0.57 | 0.00698 | 0 | 81.711
4.5 | 0.631 | 0.00713 | -0.001 | 88.511
5 | 0.691 | 0.0073 | -0.002 | 94.731
5.5 | 0.751 | 0.00706 | -0.003 | 106.456
6 | 0.811 | 0.00729 | -0.003 | 111.235
6.5 | 0.871 | 0.0072 | -0.004 | 120.962
7 | 0.929 | 0.00714 | -0.005 | 130.087
7.5 | 0.987 | 0.00717 | -0.006 | 137.622
8 | 1.042 | 0.00866 | -0.007 | 120.226
8.5 | 1.094 | 0.00924 | -0.008 | 118.388
9 | 1.143 | 0.00999 | -0.009 | 114.387
9.5 | 1.188 | 0.01086 | -0.01 | 109.394
10 | 1.228 | 0.01161 | -0.011 | 105.811
10.5 | 1.264 | 0.01237 | -0.012 | 102.185
11 | 1.295 | 0.01323 | -0.013 | 97.91
11.5 | 1.321 | 0.01416 | -0.013 | 93.269
12 | 1.342 | 0.0152 | -0.014 | 88.273
12.5 | 1.357 | 0.01637 | -0.015 | 82.868
13 | 1.367 | 0.01769 | -0.016 | 77.253
13.5 | 1.37 | 0.01922 | -0.017 | 71.315
14 | 1.369 | 0.02083 | -0.018 | 65.73
14.5 | 1.362 | 0.0226 | -0.019 | 60.268
15 | 1.35 | 0.02459 | -0.019 | 54.916
15.5 | 1.333 | 0.02692 | -0.02 | 49.519
16 | 1.312 | 0.02927 | -0.021 | 44.815
16.5 | 1.286 | 0.03208 | -0.022 | 40.089
17 | 1.257 | 0.03498 | -0.023 | 35.941
17.5 | 1.225 | 0.03832 | -0.023 | 31.974
18 | 1.191 | 0.0419 | -0.024 | 28.42
18.5 | 1.154 | 0.04601 | -0.025 | 25.082

## 122. Re 14M Mach 0.00 (2)
BIGFOIL.COM POLAR EXPORT
TsAGI B 15.0% thick
TsAGI B 15.0% thick |  |  |  | Cl Max: | 1.5738 | at alpha= | 19 | deg
XFOIL ncrit=9 |  |  |  | L/D Max: | 153.406 | at alpha= | 6.5 | deg
Re: | 14000000 |  |  | Cd Min: | 0.05601 | at alpha= | 20 | deg
Mach: | 0 |  |  | Cl=0 at alpha= | -1.5111 | deg
|  |  |  | @ Cl=0.1, Cd= | 0.0054398
|  |  |  | @ Cl=0.4, Cd= | 0.0046527
|  |  |  | @ Cl=0.6, Cd= | 0.0043017
alpha (deg) | Cl | Cd | Cm | Cl/Cd
-20 | -1.6652 | 0.02521 | -0.066 | -66.0532
-19.5 | -1.6618 | 0.0226 | -0.0613 | -73.531
-19 | -1.6416 | 0.02112 | -0.0576 | -77.7273
-18.5 | -1.6239 | 0.01956 | -0.0533 | -83.0215
-18 | -1.6016 | 0.01833 | -0.0491 | -87.3759
-17.5 | -1.5742 | 0.01745 | -0.0452 | -90.212
-17 | -1.554 | 0.0164 | -0.0398 | -94.7561
-16.5 | -1.5117 | 0.01553 | -0.0385 | -97.3406
-16 | -1.4655 | 0.01471 | -0.0377 | -99.6261
-15.5 | -1.4138 | 0.01372 | -0.0382 | -103.0466
-15 | -1.3696 | 0.01302 | -0.0367 | -105.192
-14.5 | -1.3201 | 0.01254 | -0.0362 | -105.2711
-14 | -1.2686 | 0.01202 | -0.0361 | -105.5408
-13.5 | -1.2129 | 0.01154 | -0.0367 | -105.104
-12.5 | -1.044 | 0.01032 | -0.0506 | -101.1628
-12 | -0.9853 | 0.00981 | -0.0518 | -100.4383
-11.5 | -0.9336 | 0.00944 | -0.0513 | -98.8983
-11 | -0.8859 | 0.00907 | -0.0499 | -97.6736
-10.5 | -0.8402 | 0.00871 | -0.048 | -96.4638
-10 | -0.7951 | 0.00842 | -0.0459 | -94.4299
-9.5 | -0.751 | 0.00812 | -0.0435 | -92.4877
-9 | -0.7063 | 0.00784 | -0.0412 | -90.0893
-8.5 | -0.6604 | 0.00762 | -0.0391 | -86.6667
-8 | -0.6154 | 0.00736 | -0.0368 | -83.6141
-7.5 | -0.5698 | 0.00716 | -0.0346 | -79.581
-7 | -0.5248 | 0.00694 | -0.0322 | -75.6196
-6.5 | -0.4799 | 0.0068 | -0.0298 | -70.5735
-6 | -0.436 | 0.00664 | -0.0271 | -65.6627
-5.5 | -0.391 | 0.0065 | -0.0247 | -60.1538
-5 | -0.3429 | 0.00637 | -0.023 | -53.8305
-4.5 | -0.2943 | 0.00622 | -0.0214 | -47.3151
-4 | -0.2457 | 0.00611 | -0.0197 | -40.2128
-3.5 | -0.1965 | 0.00597 | -0.0182 | -32.9146
-3 | -0.1475 | 0.00587 | -0.0167 | -25.1278
-2.5 | -0.0976 | 0.00577 | -0.0153 | -16.9151
-2 | -0.0485 | 0.00566 | -0.0138 | -8.5689
-1.5 | 0.0011 | 0.00558 | -0.0125 | 0.19713
-1 | 0.0506 | 0.00552 | -0.0111 | 9.1667
-0.5 | 0.0999 | 0.00544 | -0.0096 | 18.364
0 | 0.1493 | 0.00535 | -0.0083 | 27.9065
0.5 | 0.1977 | 0.00526 | -0.0067 | 37.5856
1 | 0.2454 | 0.00519 | -0.005 | 47.2832
1.5 | 0.292 | 0.00508 | -0.003 | 57.4803
2 | 0.3368 | 0.0049 | -0.0007 | 68.7347
2.5 | 0.3793 | 0.00474 | 0.0021 | 80.0211
3 | 0.4196 | 0.00457 | 0.0053 | 91.8162
3.5 | 0.4621 | 0.0044 | 0.0081 | 105.0227
4 | 0.5075 | 0.00429 | 0.0102 | 118.2984
4.5 | 0.572 | 0.00428 | 0.0079 | 133.6449
5 | 0.6236 | 0.00432 | 0.0085 | 144.3519
5.5 | 0.6752 | 0.00452 | 0.0091 | 149.3805
6 | 0.729 | 0.00476 | 0.0092 | 153.1513
6.5 | 0.7793 | 0.00508 | 0.0099 | 153.4055
7 | 0.8313 | 0.00544 | 0.0101 | 152.8125
7.5 | 0.8763 | 0.00602 | 0.0118 | 145.5648
8 | 0.9246 | 0.00643 | 0.0127 | 143.7947
8.5 | 0.9691 | 0.00709 | 0.0142 | 136.6855
9 | 1.0079 | 0.00765 | 0.0171 | 131.7516
9.5 | 1.0493 | 0.00832 | 0.0191 | 126.1178
10 | 1.0842 | 0.0089 | 0.0225 | 121.8202
10.5 | 1.1226 | 0.00957 | 0.0249 | 117.3041
11 | 1.1687 | 0.01017 | 0.0256 | 114.9164
11.5 | 1.214 | 0.0108 | 0.0262 | 112.4074
12 | 1.255 | 0.0116 | 0.0273 | 108.1897
12.5 | 1.2936 | 0.01242 | 0.0288 | 104.1546
13 | 1.311 | 0.01348 | 0.0343 | 97.2552
13.5 | 1.3515 | 0.01461 | 0.0344 | 92.5051
14 | 1.3897 | 0.01591 | 0.0345 | 87.3476
14.5 | 1.4244 | 0.01744 | 0.0347 | 81.6743
15 | 1.4545 | 0.01934 | 0.0351 | 75.2068
15.5 | 1.4826 | 0.02136 | 0.0355 | 69.4101
16 | 1.5056 | 0.02378 | 0.0361 | 63.3137
16.5 | 1.5281 | 0.02631 | 0.0365 | 58.0806
17 | 1.5449 | 0.02926 | 0.0371 | 52.799
17.5 | 1.5592 | 0.03246 | 0.0377 | 48.0345
18 | 1.5635 | 0.03678 | 0.0381 | 42.5095
18.5 | 1.5706 | 0.04092 | 0.0383 | 38.3822
19 | 1.5738 | 0.0455 | 0.0384 | 34.589
19.5 | 1.5732 | 0.05062 | 0.0381 | 31.0786
20 | 1.5722 | 0.05601 | 0.0375 | 28.07

## 123. Re 14M Mach 0.10 (1)
BIGFOIL.COM POLAR EXPORT
TsAGI B 15.0% thick
TsAGI B 15.0% thick |  |  |  | Cl Max: | 1.363 | at alpha= | 13.5 | deg
JavaFoil+Calcfoil stall+Eppler ext transition |  |  |  | L/D Max: | 137.182 | at alpha= | 7.5 | deg
Re: | 14000000 |  |  | Cd Min: | 0.0069 | at alpha= | 5 | deg
Mach: | 0.1 |  |  | Cl=0 at alpha= | -0.66129 | deg
|  |  |  | @ Cl=0.1, Cd= | 0.0091334
|  |  |  | @ Cl=0.4, Cd= | 0.0075856
|  |  |  | @ Cl=0.6, Cd= | 0.0070887
alpha (deg) | Cl | Cd | Cm | Cl/Cd
-17 | -0.734 | 0.1156 | 0.018 | -6.349
-16.5 | -0.758 | 0.1078 | 0.019 | -7.031
-16 | -0.781 | 0.10013 | 0.019 | -7.801
-15.5 | -0.803 | 0.09229 | 0.019 | -8.706
-15 | -0.825 | 0.08404 | 0.019 | -9.818
-14.5 | -0.848 | 0.0743 | 0.02 | -11.407
-14 | -0.873 | 0.0619 | 0.02 | -14.11
-13.5 | -0.92 | 0.04075 | 0.022 | -22.566
-13 | -1.007 | 0.01777 | 0.025 | -56.667
-12.5 | -1.027 | 0.01501 | 0.025 | -68.439
-12 | -1.03 | 0.01388 | 0.024 | -74.194
-11.5 | -1.023 | 0.01296 | 0.024 | -78.951
-11 | -1.01 | 0.01224 | 0.023 | -82.526
-10.5 | -0.992 | 0.01008 | 0.023 | -98.406
-10 | -0.969 | 0.01037 | 0.022 | -93.478
-9.5 | -0.941 | 0.01067 | 0.021 | -88.186
-9 | -0.909 | 0.0111 | 0.021 | -81.854
-8.5 | -0.872 | 0.01069 | 0.02 | -81.58
-8 | -0.83 | 0.01033 | 0.019 | -80.373
-7.5 | -0.786 | 0.0109 | 0.019 | -72.063
-7 | -0.738 | 0.01057 | 0.018 | -69.853
-6.5 | -0.688 | 0.01032 | 0.017 | -66.647
-6 | -0.635 | 0.01006 | 0.017 | -63.157
-5.5 | -0.58 | 0.00982 | 0.016 | -59.091
-5 | -0.524 | 0.01049 | 0.015 | -49.945
-4.5 | -0.466 | 0.00974 | 0.014 | -47.883
-4 | -0.408 | 0.00952 | 0.014 | -42.794
-3.5 | -0.348 | 0.00928 | 0.013 | -37.493
-3 | -0.287 | 0.00911 | 0.012 | -31.555
-2.5 | -0.227 | 0.00899 | 0.011 | -25.208
-2 | -0.165 | 0.00884 | 0.01 | -18.703
-1.5 | -0.104 | 0.00875 | 0.01 | -11.873
-1 | -0.042 | 0.00867 | 0.009 | -4.861
-0.5 | 0.02 | 0.00925 | 0.008 | 2.129
0 | 0.082 | 0.00916 | 0.007 | 8.901
0.5 | 0.143 | 0.00907 | 0.006 | 15.792
1 | 0.205 | 0.00841 | 0.005 | 24.365
1.5 | 0.267 | 0.00825 | 0.005 | 32.327
2 | 0.328 | 0.00809 | 0.004 | 40.56
2.5 | 0.39 | 0.00762 | 0.003 | 51.136
3 | 0.451 | 0.00741 | 0.002 | 60.839
3.5 | 0.512 | 0.00696 | 0.001 | 73.569
4 | 0.573 | 0.00704 | 0 | 81.471
4.5 | 0.634 | 0.00715 | -0.001 | 88.736
5 | 0.695 | 0.0069 | -0.002 | 100.689
5.5 | 0.755 | 0.00711 | -0.003 | 106.217
6 | 0.815 | 0.00696 | -0.003 | 117.122
6.5 | 0.875 | 0.00723 | -0.004 | 120.956
7 | 0.934 | 0.00721 | -0.005 | 129.599
7.5 | 0.991 | 0.00723 | -0.006 | 137.182
8 | 1.046 | 0.00873 | -0.007 | 119.824
8.5 | 1.099 | 0.00914 | -0.008 | 120.285
9 | 1.148 | 0.01012 | -0.009 | 113.382
9.5 | 1.192 | 0.011 | -0.01 | 108.39
10 | 1.232 | 0.01176 | -0.011 | 104.77
10.5 | 1.267 | 0.01256 | -0.012 | 100.846
11 | 1.297 | 0.01345 | -0.013 | 96.432
11.5 | 1.322 | 0.01443 | -0.014 | 91.603
12 | 1.341 | 0.01554 | -0.014 | 86.261
12.5 | 1.354 | 0.01673 | -0.015 | 80.931
13 | 1.361 | 0.01814 | -0.016 | 75.049
13.5 | 1.363 | 0.01972 | -0.017 | 69.088
14 | 1.358 | 0.02142 | -0.018 | 63.409
14.5 | 1.348 | 0.02335 | -0.019 | 57.706
15 | 1.332 | 0.0254 | -0.019 | 52.438
15.5 | 1.31 | 0.02785 | -0.02 | 47.051
16 | 1.284 | 0.03045 | -0.021 | 42.172
16.5 | 1.254 | 0.03325 | -0.022 | 37.72
17 | 1.22 | 0.03648 | -0.023 | 33.45
17.5 | 1.183 | 0.03993 | -0.023 | 29.632
18 | 1.144 | 0.04394 | -0.024 | 26.025
18.5 | 1.102 | 0.04826 | -0.025 | 22.833

## 124. Re 14M Mach 0.10 (2)
BIGFOIL.COM POLAR EXPORT
TsAGI B 15.0% thick
TsAGI B 15.0% thick |  |  |  | Cl Max: | 1.5625 | at alpha= | 19 | deg
XFOIL ncrit=9 |  |  |  | L/D Max: | 154.028 | at alpha= | 6.5 | deg
Re: | 14000000 |  |  | Cd Min: | 0.05981 | at alpha= | 20 | deg
Mach: | 0.1 |  |  | Cl=0 at alpha= | -1.5231 | deg
|  |  |  | @ Cl=0.1, Cd= | 0.005452
|  |  |  | @ Cl=0.4, Cd= | 0.0046692
|  |  |  | @ Cl=0.6, Cd= | 0.0043134
alpha (deg) | Cl | Cd | Cm | Cl/Cd
-20 | -1.6479 | 0.028 | -0.0726 | -58.8536
-19.5 | -1.6481 | 0.02486 | -0.0683 | -66.2953
-19 | -1.6312 | 0.02297 | -0.0646 | -71.0144
-18.5 | -1.6173 | 0.02107 | -0.06 | -76.7584
-18 | -1.6004 | 0.01944 | -0.0552 | -82.3251
-17.5 | -1.5723 | 0.01848 | -0.0513 | -85.0812
-17 | -1.5577 | 0.01706 | -0.0451 | -91.3072
-16.5 | -1.5203 | 0.01606 | -0.0426 | -94.6638
-16 | -1.4745 | 0.01516 | -0.0415 | -97.2625
-15.5 | -1.4209 | 0.01426 | -0.0419 | -99.6424
-15 | -1.3768 | 0.01344 | -0.0402 | -102.4405
-14.5 | -1.3273 | 0.0129 | -0.0394 | -102.8915
-14 | -1.2774 | 0.01226 | -0.0387 | -104.1925
-13.5 | -1.2221 | 0.01173 | -0.0389 | -104.1858
-13 | -1.1593 | 0.0112 | -0.0407 | -103.5089
-12.5 | -1.0535 | 0.01051 | -0.0519 | -100.2379
-12 | -0.9926 | 0.00994 | -0.0534 | -99.8592
-11.5 | -0.9399 | 0.00954 | -0.0529 | -98.522
-11 | -0.8908 | 0.00918 | -0.0515 | -97.037
-10.5 | -0.8443 | 0.0088 | -0.0496 | -95.9432
-10 | -0.7987 | 0.00847 | -0.0474 | -94.2975
-9.5 | -0.7536 | 0.00819 | -0.045 | -92.0147
-9 | -0.709 | 0.00789 | -0.0425 | -89.8606
-8.5 | -0.6628 | 0.00765 | -0.0403 | -86.6405
-8 | -0.6171 | 0.0074 | -0.038 | -83.3919
-7.5 | -0.5711 | 0.00719 | -0.0357 | -79.4298
-7 | -0.5254 | 0.00696 | -0.0334 | -75.4885
-6.5 | -0.4797 | 0.00681 | -0.031 | -70.4405
-6 | -0.435 | 0.00664 | -0.0284 | -65.512
-5.5 | -0.3906 | 0.00651 | -0.0257 | -60
-5 | -0.3432 | 0.00638 | -0.0237 | -53.7931
-4.5 | -0.2944 | 0.00623 | -0.0219 | -47.2552
-4 | -0.2457 | 0.00612 | -0.0203 | -40.1471
-3.5 | -0.1963 | 0.00598 | -0.0187 | -32.8261
-3 | -0.147 | 0.00588 | -0.0171 | -25
-2.5 | -0.097 | 0.00577 | -0.0157 | -16.8111
-2 | -0.0476 | 0.00567 | -0.0142 | -8.3951
-1.5 | 0.0023 | 0.00559 | -0.0128 | 0.41145
-1 | 0.052 | 0.00552 | -0.0113 | 9.4203
-0.5 | 0.1014 | 0.00545 | -0.0099 | 18.6055
0 | 0.1511 | 0.00536 | -0.0085 | 28.1903
0.5 | 0.1997 | 0.00527 | -0.0069 | 37.8937
1 | 0.2476 | 0.0052 | -0.0051 | 47.6154
1.5 | 0.2943 | 0.00508 | -0.0031 | 57.9331
2 | 0.3393 | 0.0049 | -0.0008 | 69.2449
2.5 | 0.3819 | 0.00475 | 0.0021 | 80.4
3 | 0.4222 | 0.00457 | 0.0054 | 92.3851
3.5 | 0.465 | 0.00441 | 0.0082 | 105.4422
4 | 0.5109 | 0.00429 | 0.0103 | 119.0909
4.5 | 0.5758 | 0.00429 | 0.0079 | 134.2191
5 | 0.6274 | 0.00434 | 0.0087 | 144.5622
5.5 | 0.6791 | 0.00453 | 0.0094 | 149.9117
6 | 0.7333 | 0.00477 | 0.0094 | 153.7317
6.5 | 0.784 | 0.00509 | 0.0102 | 154.0275
7 | 0.8361 | 0.00546 | 0.0105 | 153.1319
7.5 | 0.8813 | 0.00604 | 0.0122 | 145.9106
8 | 0.9298 | 0.00646 | 0.0132 | 143.9319
8.5 | 0.9741 | 0.00714 | 0.0149 | 136.4286
9 | 1.0125 | 0.00771 | 0.018 | 131.323
9.5 | 1.0529 | 0.00838 | 0.0203 | 125.6444
10 | 1.0866 | 0.00898 | 0.0241 | 121.0022
10.5 | 1.1273 | 0.00968 | 0.0261 | 116.4566
11 | 1.1734 | 0.01031 | 0.0268 | 113.8118
12 | 1.2591 | 0.01183 | 0.0288 | 106.4328
12.5 | 1.2962 | 0.01272 | 0.0306 | 101.9025
13 | 1.3155 | 0.01384 | 0.0357 | 95.0506
13.5 | 1.3555 | 0.01506 | 0.0358 | 90.0066
14 | 1.3924 | 0.01653 | 0.036 | 84.2347
14.5 | 1.4271 | 0.01814 | 0.0363 | 78.6714
15 | 1.4555 | 0.02024 | 0.0367 | 71.9121
15.5 | 1.4832 | 0.02237 | 0.0372 | 66.3031
16 | 1.5033 | 0.02513 | 0.0378 | 59.8209
16.5 | 1.5243 | 0.02789 | 0.0383 | 54.654
17 | 1.5386 | 0.03111 | 0.039 | 49.4568
17.5 | 1.5505 | 0.03469 | 0.0396 | 44.6959
18 | 1.5565 | 0.03901 | 0.0398 | 39.9
18.5 | 1.5615 | 0.04348 | 0.0399 | 35.9131
19 | 1.5625 | 0.04839 | 0.0399 | 32.2897
19.5 | 1.5595 | 0.05392 | 0.0395 | 28.9225
20 | 1.555 | 0.05981 | 0.0387 | 25.999

## 125. Re 14M Mach 0.25 (1)
BIGFOIL.COM POLAR EXPORT
TsAGI B 15.0% thick
TsAGI B 15.0% thick |  |  |  | Cl Max: | 1.327 | at alpha= | 12 | deg
JavaFoil+Calcfoil stall+Eppler ext transition |  |  |  | L/D Max: | 134.445 | at alpha= | 7 | deg
Re: | 14000000 |  |  | Cd Min: | 0.0069 | at alpha= | 4.5 | deg
Mach: | 0.25 |  |  | Cl=0 at alpha= | -0.65873 | deg
|  |  |  | @ Cl=0.1, Cd= | 0.0081695
|  |  |  | @ Cl=0.4, Cd= | 0.00783
|  |  |  | @ Cl=0.6, Cd= | 0.007155
alpha (deg) | Cl | Cd | Cm | Cl/Cd
-15.5 | -0.498 | 0.1182 | 0.016 | -4.21
-15 | -0.552 | 0.10953 | 0.016 | -5.037
-14.5 | -0.602 | 0.10073 | 0.016 | -5.978
-14 | -0.649 | 0.09262 | 0.017 | -7.002
-13.5 | -0.691 | 0.08396 | 0.017 | -8.23
-13 | -0.73 | 0.07424 | 0.018 | -9.84
-12.5 | -0.768 | 0.06331 | 0.018 | -12.13
-12 | -0.816 | 0.04501 | 0.02 | -18.128
-11.5 | -0.931 | 0.01592 | 0.024 | -58.473
-11 | -0.949 | 0.01392 | 0.024 | -68.136
-10.5 | -0.951 | 0.01287 | 0.023 | -73.855
-10 | -0.943 | 0.01205 | 0.023 | -78.232
-9.5 | -0.927 | 0.01061 | 0.022 | -87.322
-9 | -0.903 | 0.01089 | 0.021 | -82.956
-8.5 | -0.873 | 0.01044 | 0.021 | -83.646
-8 | -0.837 | 0.01086 | 0.02 | -77.023
-7.5 | -0.795 | 0.01041 | 0.019 | -76.403
-7 | -0.75 | 0.01008 | 0.018 | -74.409
-6.5 | -0.701 | 0.01066 | 0.018 | -65.747
-6 | -0.649 | 0.01039 | 0.017 | -62.442
-5.5 | -0.594 | 0.00967 | 0.016 | -61.369
-5 | -0.537 | 0.00938 | 0.016 | -57.198
-4.5 | -0.478 | 0.00917 | 0.015 | -52.137
-4 | -0.418 | 0.00982 | 0.014 | -42.558
-3.5 | -0.357 | 0.0096 | 0.013 | -37.173
-3 | -0.295 | 0.00935 | 0.012 | -31.558
-2.5 | -0.233 | 0.00919 | 0.012 | -25.324
-2 | -0.17 | 0.00902 | 0.011 | -18.824
-1.5 | -0.107 | 0.00892 | 0.01 | -11.956
-1 | -0.043 | 0.00885 | 0.009 | -4.893
-0.5 | 0.02 | 0.00874 | 0.008 | 2.316
0 | 0.084 | 0.0082 | 0.007 | 10.207
0.5 | 0.147 | 0.00808 | 0.006 | 18.221
1 | 0.211 | 0.00801 | 0.006 | 26.288
1.5 | 0.274 | 0.00845 | 0.005 | 32.424
2 | 0.337 | 0.00829 | 0.004 | 40.668
2.5 | 0.4 | 0.00783 | 0.003 | 51.126
3 | 0.463 | 0.00711 | 0.002 | 65.169
3.5 | 0.526 | 0.00711 | 0.001 | 73.976
4 | 0.589 | 0.00721 | 0 | 81.58
4.5 | 0.651 | 0.0069 | -0.001 | 94.404
5 | 0.713 | 0.00707 | -0.002 | 100.899
5.5 | 0.775 | 0.00693 | -0.003 | 111.807
6 | 0.837 | 0.00718 | -0.004 | 116.512
6.5 | 0.897 | 0.00712 | -0.005 | 126.089
7 | 0.958 | 0.00712 | -0.005 | 134.445
7.5 | 1.016 | 0.00839 | -0.006 | 121.136
8 | 1.071 | 0.00894 | -0.007 | 119.839
8.5 | 1.124 | 0.00967 | -0.008 | 116.231
9 | 1.171 | 0.01061 | -0.009 | 110.328
9.5 | 1.213 | 0.01182 | -0.01 | 102.557
10 | 1.249 | 0.01277 | -0.011 | 97.802
10.5 | 1.279 | 0.01373 | -0.012 | 93.155
11 | 1.303 | 0.01484 | -0.013 | 87.798
11.5 | 1.319 | 0.01609 | -0.014 | 81.968
12 | 1.327 | 0.01748 | -0.015 | 75.904
12.5 | 1.326 | 0.0191 | -0.016 | 69.416
13 | 1.315 | 0.0209 | -0.016 | 62.942
13.5 | 1.296 | 0.02289 | -0.017 | 56.609
14 | 1.266 | 0.0252 | -0.018 | 50.246
14.5 | 1.227 | 0.0278 | -0.019 | 44.14
15 | 1.178 | 0.03085 | -0.02 | 38.185
15.5 | 1.12 | 0.03425 | -0.02 | 32.715
16 | 1.055 | 0.03781 | -0.021 | 27.915
16.5 | 0.982 | 0.0424 | -0.022 | 23.165
17 | 0.903 | 0.0475 | -0.023 | 19.012

## 126. Re 14M Mach 0.25 (2)
BIGFOIL.COM POLAR EXPORT
TsAGI B 15.0% thick
TsAGI B 15.0% thick |  |  |  | Cl Max: | 1.5061 | at alpha= | 17.5 | deg
XFOIL ncrit=9 |  |  |  | L/D Max: | 156.255 | at alpha= | 6.5 | deg
Re: | 14000000 |  |  | Cd Min: | 0.08026 | at alpha= | 20 | deg
Mach: | 0.25 |  |  | Cl=0 at alpha= | -1.59 | deg
|  |  |  | @ Cl=0.1, Cd= | 0.0054944
|  |  |  | @ Cl=0.4, Cd= | 0.0047554
|  |  |  | @ Cl=0.6, Cd= | 0.0043197
alpha (deg) | Cl | Cd | Cm | Cl/Cd
-12.5 | -1.1177 | 0.01151 | -0.0582 | -97.1069
-12 | -1.0379 | 0.01083 | -0.0617 | -95.8356
-11.5 | -0.9758 | 0.01017 | -0.0618 | -95.9489
-11 | -0.9204 | 0.00971 | -0.0604 | -94.7889
-10.5 | -0.8693 | 0.00929 | -0.0581 | -93.5737
-10 | -0.82 | 0.00887 | -0.0556 | -92.4464
-9.5 | -0.771 | 0.00851 | -0.0529 | -90.5993
-9 | -0.7224 | 0.00821 | -0.0502 | -87.9903
-8.5 | -0.6752 | 0.00787 | -0.0473 | -85.7942
-8 | -0.6275 | 0.00763 | -0.0444 | -82.2412
-7.5 | -0.5795 | 0.00734 | -0.0417 | -78.951
-7 | -0.5305 | 0.00713 | -0.0392 | -74.4039
-6.5 | -0.4822 | 0.00691 | -0.0366 | -69.7829
-6 | -0.4335 | 0.00672 | -0.0342 | -64.5089
-5.5 | -0.3852 | 0.00654 | -0.0317 | -58.8991
-5 | -0.3377 | 0.00639 | -0.029 | -52.8482
-4.5 | -0.2918 | 0.00626 | -0.026 | -46.6134
-4 | -0.2445 | 0.00617 | -0.0234 | -39.6272
-3.5 | -0.1942 | 0.00601 | -0.0215 | -32.3128
-3 | -0.1435 | 0.00591 | -0.0197 | -24.2809
-2.5 | -0.0928 | 0.00581 | -0.0179 | -15.9725
-2 | -0.0419 | 0.00571 | -0.0162 | -7.338
-1.5 | 0.0092 | 0.00563 | -0.0146 | 1.6341
-1 | 0.0601 | 0.00555 | -0.013 | 10.8288
-0.5 | 0.1103 | 0.00548 | -0.0112 | 20.1277
0 | 0.1609 | 0.0054 | -0.0096 | 29.7963
0.5 | 0.2109 | 0.0053 | -0.0078 | 39.7925
1 | 0.26 | 0.00523 | -0.0059 | 49.7132
1.5 | 0.307 | 0.00512 | -0.0036 | 59.9609
2 | 0.3531 | 0.00495 | -0.001 | 71.3333
2.5 | 0.3967 | 0.00477 | 0.002 | 83.1656
3 | 0.4374 | 0.00459 | 0.0057 | 95.2941
3.5 | 0.4809 | 0.00445 | 0.0088 | 108.0674
4 | 0.5321 | 0.00431 | 0.0101 | 123.4571
4.5 | 0.5949 | 0.00431 | 0.0088 | 138.0278
5 | 0.6477 | 0.00441 | 0.0099 | 146.8707
5.5 | 0.701 | 0.00462 | 0.0108 | 151.7316
6 | 0.7573 | 0.00485 | 0.011 | 156.1443
6.5 | 0.8094 | 0.00518 | 0.012 | 156.2548
7 | 0.8624 | 0.00558 | 0.0128 | 154.552
7.5 | 0.908 | 0.00617 | 0.015 | 147.1637
8 | 0.958 | 0.00667 | 0.0163 | 143.6282
8.5 | 0.9949 | 0.00736 | 0.0203 | 135.1766
9 | 1.0351 | 0.008 | 0.0234 | 129.3875
9.5 | 1.0708 | 0.00876 | 0.0273 | 122.2374
10 | 1.1077 | 0.00949 | 0.0308 | 116.7229
10.5 | 1.1507 | 0.01044 | 0.0326 | 110.2203
11 | 1.1965 | 0.01128 | 0.0337 | 106.0727
11.5 | 1.2413 | 0.01216 | 0.0349 | 102.0806
12 | 1.2771 | 0.01342 | 0.0371 | 95.1639
12.5 | 1.2954 | 0.01477 | 0.0427 | 87.7048
13 | 1.336 | 0.01634 | 0.043 | 81.7625
13.5 | 1.3715 | 0.01829 | 0.0434 | 74.9863
14 | 1.4032 | 0.02054 | 0.0439 | 68.3155
14.5 | 1.4325 | 0.02303 | 0.0444 | 62.2015
15 | 1.456 | 0.0259 | 0.0451 | 56.2162
15.5 | 1.4751 | 0.02926 | 0.0456 | 50.4135
16 | 1.4839 | 0.03345 | 0.0464 | 44.3617
16.5 | 1.4955 | 0.03752 | 0.047 | 39.8587
17 | 1.5014 | 0.04212 | 0.0475 | 35.6458
17.5 | 1.5061 | 0.04716 | 0.0473 | 31.936
18 | 1.5025 | 0.05296 | 0.0472 | 28.3705
18.5 | 1.5012 | 0.05862 | 0.0469 | 25.609
19 | 1.4924 | 0.06528 | 0.046 | 22.8615
19.5 | 1.4766 | 0.07288 | 0.0446 | 20.2607
20 | 1.4654 | 0.08026 | 0.0428 | 18.2582

## 127. Re 14M Mach 0.50 (1)
BIGFOIL.COM POLAR EXPORT
TsAGI B 15.0% thick
TsAGI B 15.0% thick |  |  |  | Cl Max: | 1.258 | at alpha= | 9.5 | deg
JavaFoil+Calcfoil stall+Eppler ext transition |  |  |  | L/D Max: | 110.777 | at alpha= | 6.5 | deg
Re: | 14000000 |  |  | Cd Min: | 0.00649 | at alpha= | 4 | deg
Mach: | 0.5 |  |  | Cl=0 at alpha= | -0.66197 | deg
|  |  |  | @ Cl=0.1, Cd= | 0.0085152
|  |  |  | @ Cl=0.4, Cd= | 0.0074437
|  |  |  | @ Cl=0.6, Cd= | 0.0066255
alpha (deg) | Cl | Cd | Cm | Cl/Cd
-20 | -1.072 | 0.17455 | 0.023 | -6.142
-19.5 | -1.047 | 0.15929 | 0.023 | -6.575
-19 | -1.015 | 0.17448 | 0.022 | -5.819
-18.5 | -0.991 | 0.14933 | 0.022 | -6.637
-18 | -0.967 | 0.13614 | 0.022 | -7.1
-17.5 | -0.935 | 0.14238 | 0.021 | -6.566
-17 | -0.911 | 0.12669 | 0.021 | -7.19
-16.5 | -0.879 | 0.13456 | 0.02 | -6.53
-16 | -0.857 | 0.11287 | 0.02 | -7.589
-15.5 | -0.836 | 0.09892 | 0.021 | -8.448
-15 | -0.801 | 0.10272 | 0.02 | -7.799
-14.5 | -0.784 | 0.0865 | 0.021 | -9.062
-14 | -0.747 | 0.0897 | 0.019 | -8.33
-13.5 | -0.753 | 0.05879 | 0.023 | -12.816
-13 | -0.689 | 0.08554 | 0.017 | -8.051
-12.5 | -0.692 | 0.05615 | 0.022 | -12.328
-12 | -0.635 | 0.07691 | 0.017 | -8.251
-11.5 | -0.638 | 0.04911 | 0.021 | -12.995
-11 | -0.581 | 0.0684 | 0.016 | -8.488
-10.5 | -0.634 | 0.0218 | 0.024 | -29.066
-10 | -0.536 | 0.05293 | 0.018 | -10.122
-9.5 | -0.501 | 0.05566 | 0.016 | -9.003
-9 | -0.565 | 0.01449 | 0.023 | -38.994
-8.5 | -0.483 | 0.02709 | 0.02 | -17.835
-8 | -0.496 | 0.01429 | 0.022 | -34.693
-7.5 | -0.519 | 0.03137 | 0.017 | -16.529
-7 | -0.72 | 0.01039 | 0.021 | -69.281
-6.5 | -0.719 | 0.01043 | 0.02 | -68.924
-6 | -0.687 | 0.01067 | 0.019 | -64.376
-5.5 | -0.641 | 0.01018 | 0.018 | -62.926
-5 | -0.586 | 0.00979 | 0.017 | -59.899
-4.5 | -0.526 | 0.00951 | 0.016 | -55.335
-4 | -0.462 | 0.00999 | 0.016 | -46.281
-3.5 | -0.396 | 0.00929 | 0.015 | -42.64
-3 | -0.328 | 0.00906 | 0.014 | -36.252
-2.5 | -0.259 | 0.00883 | 0.013 | -29.373
-2 | -0.189 | 0.00867 | 0.012 | -21.85
-1.5 | -0.119 | 0.00854 | 0.011 | -13.946
-1 | -0.048 | 0.00844 | 0.01 | -5.728
-0.5 | 0.023 | 0.00906 | 0.009 | 2.493
0 | 0.093 | 0.00853 | 0.008 | 10.964
0.5 | 0.164 | 0.00838 | 0.007 | 19.601
1 | 0.235 | 0.00825 | 0.006 | 28.477
1.5 | 0.306 | 0.00823 | 0.005 | 37.138
2 | 0.376 | 0.00767 | 0.004 | 49.012
2.5 | 0.446 | 0.00701 | 0.003 | 63.613
3 | 0.516 | 0.00659 | 0.002 | 78.342
3.5 | 0.586 | 0.00666 | 0.001 | 87.969
4 | 0.655 | 0.00649 | 0 | 100.896
4.5 | 0.724 | 0.0067 | -0.001 | 108.103
5 | 0.793 | 0.00769 | -0.002 | 103.039
5.5 | 0.86 | 0.00803 | -0.003 | 107.204
6 | 0.927 | 0.00844 | -0.004 | 109.83
6.5 | 0.992 | 0.00896 | -0.005 | 110.777
7 | 1.056 | 0.00959 | -0.006 | 110.14
7.5 | 1.115 | 0.01043 | -0.007 | 106.906
8 | 1.167 | 0.01162 | -0.008 | 100.442
8.5 | 1.21 | 0.01342 | -0.009 | 90.134
9 | 1.242 | 0.01543 | -0.01 | 80.517
9.5 | 1.258 | 0.01743 | -0.011 | 72.179
10 | 1.241 | 0.01974 | -0.012 | 62.878
10.5 | 1.152 | 0.02295 | -0.013 | 50.213
11 | 0.753 | 0.02664 | -0.014 | 28.275
11.5 | 0.782 | 0.02854 | -0.015 | 27.412
12 | 0.809 | 0.03172 | -0.016 | 25.513
12.5 | 0.836 | 0.03544 | -0.017 | 23.576
13 | 0.862 | 0.03897 | -0.017 | 22.123
13.5 | 0.889 | 0.04248 | -0.018 | 20.923
14 | 0.915 | 0.04635 | -0.019 | 19.743
14.5 | 0.943 | 0.04912 | -0.02 | 19.199

## 128. Re 14M Mach 0.50 (2)
BIGFOIL.COM POLAR EXPORT
TsAGI B 15.0% thick
TsAGI B 15.0% thick |  |  |  | Cl Max: | 1.3448 | at alpha= | 13.5 | deg
XFOIL ncrit=9 |  |  |  | L/D Max: | 162.616 | at alpha= | 6.5 | deg
Re: | 14000000 |  |  | Cd Min: | 0.06357 | at alpha= | 15 | deg
Mach: | 0.5 |  |  | Cl=0 at alpha= | -99 | deg
|  |  |  | @ Cl=0.1, Cd= | 0.00556
|  |  |  | @ Cl=0.4, Cd= | 0.0051797
|  |  |  | @ Cl=0.6, Cd= | 0.0045183
alpha (deg) | Cl | Cd | Cm | Cl/Cd
0 | 0.2131 | 0.00556 | -0.0161 | 38.3273
0.5 | 0.2651 | 0.00548 | -0.0128 | 48.3759
1 | 0.3187 | 0.00544 | -0.0099 | 58.5846
1.5 | 0.369 | 0.00525 | -0.0063 | 70.2857
2 | 0.4175 | 0.00514 | -0.0024 | 81.2257
2.5 | 0.4621 | 0.00498 | 0.0024 | 92.7912
3 | 0.5048 | 0.00471 | 0.0077 | 107.1762
3.5 | 0.5658 | 0.00459 | 0.009 | 123.268
4 | 0.6183 | 0.00448 | 0.0124 | 138.0134
4.5 | 0.673 | 0.00458 | 0.0154 | 146.9432
5 | 0.7329 | 0.00475 | 0.0174 | 154.2947
5.5 | 0.7959 | 0.00501 | 0.0188 | 158.8623
6 | 0.8582 | 0.00531 | 0.0205 | 161.6196
6.5 | 0.9139 | 0.00562 | 0.0236 | 162.6157
7 | 0.965 | 0.0061 | 0.0276 | 158.1967
7.5 | 1.0118 | 0.00675 | 0.0323 | 149.8963
8 | 1.0531 | 0.00745 | 0.038 | 141.3557
8.5 | 1.0945 | 0.00861 | 0.0428 | 127.1196
9 | 1.1249 | 0.00998 | 0.0491 | 112.7154
9.5 | 1.1602 | 0.01219 | 0.0525 | 95.1764
10 | 1.1991 | 0.01456 | 0.0547 | 82.3558
10.5 | 1.227 | 0.01775 | 0.0571 | 69.1268
11 | 1.2613 | 0.02058 | 0.0593 | 61.2877
11.5 | 1.273 | 0.02337 | 0.0659 | 54.4715
12 | 1.2905 | 0.0278 | 0.0671 | 46.4209
12.5 | 1.3174 | 0.03172 | 0.0681 | 41.5322
13 | 1.3355 | 0.0363 | 0.0692 | 36.7906
13.5 | 1.3448 | 0.04163 | 0.0701 | 32.3036
14 | 1.3448 | 0.04785 | 0.0705 | 28.1045
14.5 | 1.3246 | 0.05571 | 0.0704 | 23.7767
15 | 1.3079 | 0.06357 | 0.0697 | 20.5742

## 129. Re 16M Mach 0.00 (1)
BIGFOIL.COM POLAR EXPORT
TsAGI B 15.0% thick
TsAGI B 15.0% thick |  |  |  | Cl Max: | 1.373 | at alpha= | 13.5 | deg
JavaFoil+Calcfoil stall+Eppler ext transition |  |  |  | L/D Max: | 129.548 | at alpha= | 7 | deg
Re: | 16000000 |  |  | Cd Min: | 0.00711 | at alpha= | 5.5 | deg
Mach: | 0 |  |  | Cl=0 at alpha= | -0.66129 | deg
|  |  |  | @ Cl=0.1, Cd= | 0.0090216
|  |  |  | @ Cl=0.4, Cd= | 0.008009
|  |  |  | @ Cl=0.6, Cd= | 0.0071692
alpha (deg) | Cl | Cd | Cm | Cl/Cd
-17.5 | -0.759 | 0.11736 | 0.019 | -6.471
-17 | -0.781 | 0.10962 | 0.019 | -7.125
-16.5 | -0.802 | 0.10167 | 0.019 | -7.89
-16 | -0.823 | 0.09397 | 0.019 | -8.754
-15.5 | -0.843 | 0.08544 | 0.02 | -9.864
-15 | -0.863 | 0.07655 | 0.02 | -11.271
-14.5 | -0.887 | 0.06424 | 0.021 | -13.81
-14 | -0.926 | 0.04551 | 0.022 | -20.344
-13.5 | -1.011 | 0.01967 | 0.025 | -51.398
-13 | -1.039 | 0.0155 | 0.025 | -67.043
-12.5 | -1.046 | 0.01417 | 0.025 | -73.767
-12 | -1.043 | 0.0132 | 0.024 | -78.994
-11.5 | -1.033 | 0.01245 | 0.024 | -82.972
-11 | -1.017 | 0.01022 | 0.023 | -99.559
-10.5 | -0.997 | 0.01049 | 0.022 | -94.982
-10 | -0.972 | 0.0108 | 0.022 | -89.937
-9.5 | -0.942 | 0.01038 | 0.021 | -90.788
-9 | -0.909 | 0.0108 | 0.021 | -84.103
-8.5 | -0.871 | 0.01041 | 0.02 | -83.635
-8 | -0.829 | 0.01091 | 0.019 | -75.93
-7.5 | -0.784 | 0.01065 | 0.019 | -73.576
-7 | -0.736 | 0.01033 | 0.018 | -71.204
-6.5 | -0.685 | 0.01006 | 0.017 | -68.133
-6 | -0.633 | 0.00983 | 0.016 | -64.38
-5.5 | -0.578 | 0.01053 | 0.016 | -54.909
-5 | -0.522 | 0.01029 | 0.015 | -50.721
-4.5 | -0.464 | 0.00959 | 0.014 | -48.391
-4 | -0.406 | 0.00934 | 0.014 | -43.44
-3.5 | -0.346 | 0.0091 | 0.013 | -38.03
-3 | -0.286 | 0.00895 | 0.012 | -31.971
-2.5 | -0.226 | 0.00884 | 0.011 | -25.512
-2 | -0.165 | 0.0087 | 0.01 | -18.919
-1.5 | -0.103 | 0.00942 | 0.01 | -10.972
-1 | -0.042 | 0.00926 | 0.009 | -4.527
-0.5 | 0.02 | 0.00912 | 0.008 | 2.149
0 | 0.081 | 0.00904 | 0.007 | 8.973
0.5 | 0.143 | 0.00898 | 0.006 | 15.884
1 | 0.204 | 0.00835 | 0.005 | 24.421
1.5 | 0.265 | 0.00823 | 0.005 | 32.258
2 | 0.327 | 0.00816 | 0.004 | 40.018
2.5 | 0.388 | 0.00807 | 0.003 | 48.045
3 | 0.449 | 0.00776 | 0.002 | 57.833
3.5 | 0.51 | 0.00763 | 0.001 | 66.835
4 | 0.57 | 0.00712 | 0 | 80.155
4.5 | 0.631 | 0.00722 | -0.001 | 87.336
5 | 0.691 | 0.00734 | -0.002 | 94.138
5.5 | 0.751 | 0.00711 | -0.003 | 105.726
6 | 0.811 | 0.00735 | -0.003 | 110.362
6.5 | 0.871 | 0.00722 | -0.004 | 120.603
7 | 0.93 | 0.00718 | -0.005 | 129.548
7.5 | 0.987 | 0.00779 | -0.006 | 126.655
8 | 1.042 | 0.0087 | -0.007 | 119.828
8.5 | 1.094 | 0.00928 | -0.008 | 117.965
9 | 1.144 | 0.01001 | -0.009 | 114.205
9.5 | 1.189 | 0.01073 | -0.01 | 110.778
10 | 1.229 | 0.01141 | -0.011 | 107.733
10.5 | 1.265 | 0.01214 | -0.012 | 104.259
11 | 1.297 | 0.01294 | -0.013 | 100.167
11.5 | 1.323 | 0.01382 | -0.013 | 95.689
12 | 1.344 | 0.01483 | -0.014 | 90.595
12.5 | 1.359 | 0.01594 | -0.015 | 85.243
13 | 1.369 | 0.01723 | -0.016 | 79.433
13.5 | 1.373 | 0.01868 | -0.017 | 73.472
14 | 1.371 | 0.02026 | -0.018 | 67.681
14.5 | 1.364 | 0.02193 | -0.019 | 62.22
15 | 1.352 | 0.02387 | -0.019 | 56.655
15.5 | 1.335 | 0.02612 | -0.02 | 51.11
16 | 1.314 | 0.02833 | -0.021 | 46.385
16.5 | 1.288 | 0.03108 | -0.022 | 41.456
17 | 1.259 | 0.03398 | -0.023 | 37.058
17.5 | 1.227 | 0.03709 | -0.023 | 33.093
18 | 1.193 | 0.04075 | -0.024 | 29.264
18.5 | 1.156 | 0.04454 | -0.025 | 25.955

## 130. Re 16M Mach 0.00 (2)
BIGFOIL.COM POLAR EXPORT
TsAGI B 15.0% thick
TsAGI B 15.0% thick |  |  |  | Cl Max: | 1.5803 | at alpha= | 19 | deg
XFOIL ncrit=9 |  |  |  | L/D Max: | 155.567 | at alpha= | 6.5 | deg
Re: | 16000000 |  |  | Cd Min: | 0.05403 | at alpha= | 20 | deg
Mach: | 0 |  |  | Cl=0 at alpha= | -1.494 | deg
|  |  |  | @ Cl=0.1, Cd= | 0.0053888
|  |  |  | @ Cl=0.4, Cd= | 0.0047439
|  |  |  | @ Cl=0.6, Cd= | 0.0043581
alpha (deg) | Cl | Cd | Cm | Cl/Cd
-20 | -1.678 | 0.02442 | -0.0649 | -68.7142
-19.5 | -1.6719 | 0.02203 | -0.0603 | -75.892
-19 | -1.6505 | 0.02063 | -0.0567 | -80.0048
-18.5 | -1.6338 | 0.01907 | -0.0521 | -85.6738
-18 | -1.6124 | 0.01784 | -0.0476 | -90.3812
-17.5 | -1.5837 | 0.01711 | -0.0437 | -92.5599
-17 | -1.5555 | 0.01589 | -0.0401 | -97.8918
-16.5 | -1.5109 | 0.01503 | -0.0392 | -100.5256
-16 | -1.4616 | 0.01425 | -0.0391 | -102.5684
-15.5 | -1.4342 | 0.01351 | -0.0341 | -106.1584
-15 | -1.3706 | 0.01287 | -0.0368 | -106.4957
-14.5 | -1.3217 | 0.01233 | -0.0362 | -107.1938
-14 | -1.2709 | 0.01176 | -0.0359 | -108.0697
-13 | -1.1196 | 0.01065 | -0.0459 | -105.1268
-12.5 | -1.0396 | 0.01012 | -0.0518 | -102.7273
-12 | -0.9861 | 0.00961 | -0.0519 | -102.6119
-11.5 | -0.936 | 0.00923 | -0.051 | -101.4085
-11 | -0.8886 | 0.00891 | -0.0495 | -99.7306
-10.5 | -0.8433 | 0.00857 | -0.0475 | -98.4014
-10 | -0.7992 | 0.00825 | -0.0452 | -96.8727
-9.5 | -0.7547 | 0.00799 | -0.0428 | -94.4556
-9 | -0.7099 | 0.00771 | -0.0405 | -92.0752
-8.5 | -0.6646 | 0.00748 | -0.0383 | -88.8503
-8 | -0.6193 | 0.00725 | -0.0361 | -85.4207
-7.5 | -0.5736 | 0.00702 | -0.0338 | -81.7094
-7 | -0.5283 | 0.00683 | -0.0315 | -77.3499
-6.5 | -0.4844 | 0.00668 | -0.0289 | -72.515
-6 | -0.441 | 0.00656 | -0.0261 | -67.2256
-5.5 | -0.3945 | 0.00642 | -0.024 | -61.4486
-5 | -0.3456 | 0.00626 | -0.0224 | -55.2077
-4.5 | -0.2971 | 0.00612 | -0.0208 | -48.5458
-4 | -0.2482 | 0.00602 | -0.0192 | -41.2292
-3.5 | -0.1995 | 0.00589 | -0.0176 | -33.871
-3 | -0.1495 | 0.00577 | -0.0163 | -25.9099
-2.5 | -0.0999 | 0.00567 | -0.0149 | -17.619
-2 | -0.0506 | 0.0056 | -0.0134 | -9.0357
-1.5 | -0.0006 | 0.00553 | -0.0121 | -0.1085
-1 | 0.0493 | 0.00543 | -0.0108 | 9.0792
-0.5 | 0.0993 | 0.00539 | -0.0095 | 18.423
0 | 0.1477 | 0.00531 | -0.0079 | 27.8154
0.5 | 0.1977 | 0.00523 | -0.0067 | 37.8011
1 | 0.2457 | 0.00514 | -0.005 | 47.8016
1.5 | 0.2935 | 0.00508 | -0.0033 | 57.7756
2 | 0.3386 | 0.00494 | -0.0011 | 68.5425
2.5 | 0.3829 | 0.0048 | 0.0013 | 79.7708
3 | 0.4256 | 0.00466 | 0.004 | 91.3305
3.5 | 0.4672 | 0.00451 | 0.007 | 103.592
4 | 0.5107 | 0.00444 | 0.0095 | 115.0225
4.5 | 0.5594 | 0.00437 | 0.0108 | 128.0092
5 | 0.6279 | 0.00435 | 0.0075 | 144.3448
5.5 | 0.6789 | 0.00446 | 0.0083 | 152.2197
6 | 0.7299 | 0.00476 | 0.0089 | 153.3403
6.5 | 0.7825 | 0.00503 | 0.0092 | 155.5666
7 | 0.8317 | 0.00542 | 0.01 | 153.4502
7.5 | 0.8771 | 0.00602 | 0.0115 | 145.6977
8 | 0.9241 | 0.00642 | 0.0128 | 143.9408
8.5 | 0.9697 | 0.00704 | 0.0141 | 137.7415
9 | 1.0132 | 0.00758 | 0.0159 | 133.6675
9.5 | 1.0503 | 0.0082 | 0.019 | 128.0854
10 | 1.0894 | 0.00872 | 0.0215 | 124.9312
10.5 | 1.1229 | 0.00935 | 0.0251 | 120.0963
11 | 1.1704 | 0.0099 | 0.0255 | 118.2222
11.5 | 1.2142 | 0.01055 | 0.0264 | 115.09
12 | 1.2559 | 0.01129 | 0.0275 | 111.24
12.5 | 1.2951 | 0.01208 | 0.0289 | 107.2103
13 | 1.3088 | 0.01311 | 0.0354 | 99.8322
13.5 | 1.35 | 0.01416 | 0.0355 | 95.339
14 | 1.3874 | 0.01545 | 0.0357 | 89.7994
14.5 | 1.4241 | 0.01682 | 0.0359 | 84.6671
15 | 1.4541 | 0.01865 | 0.0365 | 77.9678
15.5 | 1.4829 | 0.02052 | 0.037 | 72.2661
16 | 1.5051 | 0.02297 | 0.0377 | 65.5246
16.5 | 1.5266 | 0.02543 | 0.0384 | 60.0315
17 | 1.5438 | 0.02823 | 0.0393 | 54.6865
17.5 | 1.5595 | 0.03134 | 0.0397 | 49.7607
18 | 1.5686 | 0.03509 | 0.0402 | 44.7022
18.5 | 1.5761 | 0.03909 | 0.0406 | 40.3198
19 | 1.5803 | 0.04362 | 0.0405 | 36.2288
19.5 | 1.5787 | 0.04883 | 0.0402 | 32.3305
20 | 1.5798 | 0.05403 | 0.0395 | 29.2393

## 131. Re 16M Mach 0.10 (1)
BIGFOIL.COM POLAR EXPORT
TsAGI B 15.0% thick
TsAGI B 15.0% thick |  |  |  | Cl Max: | 1.365 | at alpha= | 13.5 | deg
JavaFoil+Calcfoil stall+Eppler ext transition |  |  |  | L/D Max: | 136.544 | at alpha= | 7.5 | deg
Re: | 16000000 |  |  | Cd Min: | 0.00714 | at alpha= | 4 | deg
Mach: | 0.1 |  |  | Cl=0 at alpha= | -0.66129 | deg
|  |  |  | @ Cl=0.1, Cd= | 0.0090616
|  |  |  | @ Cl=0.4, Cd= | 0.0080207
|  |  |  | @ Cl=0.6, Cd= | 0.0071754
alpha (deg) | Cl | Cd | Cm | Cl/Cd
-17 | -0.735 | 0.11448 | 0.019 | -6.417
-16.5 | -0.759 | 0.10668 | 0.019 | -7.113
-16 | -0.782 | 0.09885 | 0.019 | -7.913
-15.5 | -0.805 | 0.09093 | 0.019 | -8.849
-15 | -0.827 | 0.08251 | 0.019 | -10.019
-14.5 | -0.85 | 0.07238 | 0.02 | -11.742
-14 | -0.878 | 0.05895 | 0.021 | -14.895
-13.5 | -0.95 | 0.02966 | 0.023 | -32.016
-13 | -1.012 | 0.01687 | 0.025 | -60.006
-12.5 | -1.029 | 0.01462 | 0.025 | -70.356
-12 | -1.03 | 0.01358 | 0.024 | -75.879
-11.5 | -1.024 | 0.0127 | 0.024 | -80.615
-11 | -1.011 | 0.01203 | 0.023 | -84.01
-10.5 | -0.992 | 0.01058 | 0.023 | -93.772
-10 | -0.969 | 0.01092 | 0.022 | -88.717
-9.5 | -0.941 | 0.01048 | 0.021 | -89.813
-9 | -0.909 | 0.01088 | 0.021 | -83.535
-8.5 | -0.872 | 0.0105 | 0.02 | -83.004
-8 | -0.83 | 0.01016 | 0.019 | -81.738
-7.5 | -0.786 | 0.01073 | 0.019 | -73.198
-7 | -0.738 | 0.01041 | 0.018 | -70.926
-6.5 | -0.688 | 0.0101 | 0.017 | -68.083
-6 | -0.635 | 0.00987 | 0.017 | -64.339
-5.5 | -0.58 | 0.01054 | 0.016 | -55.078
-5 | -0.524 | 0.0103 | 0.015 | -50.887
-4.5 | -0.466 | 0.0096 | 0.014 | -48.578
-4 | -0.408 | 0.00941 | 0.014 | -43.299
-3.5 | -0.348 | 0.00923 | 0.013 | -37.685
-3 | -0.288 | 0.00906 | 0.012 | -31.75
-2.5 | -0.227 | 0.00884 | 0.011 | -25.648
-2 | -0.165 | 0.00869 | 0.01 | -19.03
-1.5 | -0.104 | 0.00867 | 0.01 | -11.98
-1 | -0.042 | 0.00854 | 0.009 | -4.934
-0.5 | 0.02 | 0.00918 | 0.008 | 2.145
0 | 0.082 | 0.0091 | 0.007 | 8.959
0.5 | 0.143 | 0.00897 | 0.006 | 15.971
1 | 0.205 | 0.00834 | 0.005 | 24.576
1.5 | 0.267 | 0.00833 | 0.005 | 31.993
2 | 0.328 | 0.00815 | 0.004 | 40.273
2.5 | 0.39 | 0.00806 | 0.003 | 48.347
3 | 0.451 | 0.00782 | 0.002 | 57.699
3.5 | 0.512 | 0.00717 | 0.001 | 71.474
4 | 0.573 | 0.00714 | 0 | 80.257
4.5 | 0.634 | 0.00722 | -0.001 | 87.886
5 | 0.695 | 0.00738 | -0.002 | 94.134
5.5 | 0.755 | 0.00715 | -0.003 | 105.605
6 | 0.815 | 0.00741 | -0.003 | 110.067
6.5 | 0.875 | 0.00727 | -0.004 | 120.284
7 | 0.934 | 0.00723 | -0.005 | 129.158
7.5 | 0.991 | 0.00726 | -0.006 | 136.544
8 | 1.047 | 0.00876 | -0.007 | 119.443
8.5 | 1.099 | 0.00918 | -0.008 | 119.72
9 | 1.148 | 0.01012 | -0.009 | 113.468
9.5 | 1.193 | 0.01088 | -0.01 | 109.621
10 | 1.233 | 0.01157 | -0.011 | 106.601
10.5 | 1.268 | 0.01232 | -0.012 | 102.919
11 | 1.298 | 0.01317 | -0.013 | 98.616
11.5 | 1.323 | 0.01408 | -0.014 | 93.99
12 | 1.343 | 0.01514 | -0.014 | 88.672
12.5 | 1.356 | 0.01629 | -0.015 | 83.25
13 | 1.364 | 0.01765 | -0.016 | 77.248
13.5 | 1.365 | 0.01917 | -0.017 | 71.189
14 | 1.36 | 0.02079 | -0.018 | 65.437
14.5 | 1.35 | 0.02267 | -0.019 | 59.545
15 | 1.334 | 0.02465 | -0.019 | 54.112
15.5 | 1.313 | 0.02696 | -0.02 | 48.684
16 | 1.287 | 0.0295 | -0.021 | 43.61
16.5 | 1.256 | 0.0323 | -0.022 | 38.899
17 | 1.223 | 0.03532 | -0.023 | 34.615
17.5 | 1.185 | 0.03883 | -0.023 | 30.525
18 | 1.146 | 0.04254 | -0.024 | 26.929
18.5 | 1.104 | 0.04698 | -0.025 | 23.489

## 132. Re 16M Mach 0.10 (2)
BIGFOIL.COM POLAR EXPORT
TsAGI B 15.0% thick
TsAGI B 15.0% thick |  |  |  | Cl Max: | 1.5703 | at alpha= | 19 | deg
XFOIL ncrit=9 |  |  |  | L/D Max: | 155.861 | at alpha= | 6.5 | deg
Re: | 16000000 |  |  | Cd Min: | 0.05767 | at alpha= | 20 | deg
Mach: | 0.1 |  |  | Cl=0 at alpha= | -1.505 | deg
|  |  |  | @ Cl=0.1, Cd= | 0.0054005
|  |  |  | @ Cl=0.4, Cd= | 0.0047627
|  |  |  | @ Cl=0.6, Cd= | 0.0043639
alpha (deg) | Cl | Cd | Cm | Cl/Cd
-20 | -1.667 | 0.02672 | -0.0714 | -62.3877
-19.5 | -1.6606 | 0.0241 | -0.0673 | -68.9046
-19 | -1.6436 | 0.02228 | -0.0635 | -73.7702
-18.5 | -1.6276 | 0.02053 | -0.0589 | -79.2791
-18 | -1.6097 | 0.019 | -0.0541 | -84.7211
-17.5 | -1.5828 | 0.01805 | -0.0499 | -87.6898
-16.5 | -1.5201 | 0.01554 | -0.0433 | -97.8185
-16 | -1.471 | 0.01468 | -0.0428 | -100.2044
-15.5 | -1.4428 | 0.01393 | -0.0378 | -103.575
-15 | -1.3778 | 0.01329 | -0.0403 | -103.6719
-14.5 | -1.3288 | 0.01271 | -0.0394 | -104.5476
-14 | -1.2799 | 0.01201 | -0.0384 | -106.5695
-13.5 | -1.2238 | 0.01146 | -0.0388 | -106.7888
-13 | -1.153 | 0.01091 | -0.0423 | -105.6829
-12.5 | -1.0486 | 0.01028 | -0.0533 | -102.0039
-12 | -0.9928 | 0.00976 | -0.0535 | -101.7213
-11.5 | -0.9421 | 0.00932 | -0.0526 | -101.0837
-11 | -0.8937 | 0.00899 | -0.0511 | -99.4105
-10.5 | -0.8472 | 0.00866 | -0.0491 | -97.8291
-10 | -0.8025 | 0.00831 | -0.0467 | -96.5704
-9.5 | -0.7575 | 0.00804 | -0.0443 | -94.2164
-9 | -0.7125 | 0.00776 | -0.0419 | -91.817
-8.5 | -0.6668 | 0.00751 | -0.0395 | -88.7883
-8 | -0.6209 | 0.00729 | -0.0373 | -85.1715
-7.5 | -0.5748 | 0.00705 | -0.035 | -81.5319
-7 | -0.5287 | 0.00685 | -0.0327 | -77.1825
-6.5 | -0.4839 | 0.00669 | -0.0301 | -72.3318
-6 | -0.44 | 0.00656 | -0.0273 | -67.0732
-5.5 | -0.3949 | 0.00643 | -0.0248 | -61.4152
-5 | -0.3461 | 0.00627 | -0.0231 | -55.1994
-4.5 | -0.2973 | 0.00613 | -0.0214 | -48.4992
-4 | -0.2481 | 0.00603 | -0.0198 | -41.1443
-3.5 | -0.1992 | 0.0059 | -0.0181 | -33.7627
-3 | -0.149 | 0.00578 | -0.0167 | -25.7785
-2.5 | -0.0991 | 0.00568 | -0.0153 | -17.4472
-2 | -0.0497 | 0.00561 | -0.0137 | -8.8592
-1.5 | 0.0005 | 0.00553 | -0.0124 | 0.090416
-1 | 0.0506 | 0.00543 | -0.011 | 9.3186
-0.5 | 0.1009 | 0.0054 | -0.0097 | 18.6852
0 | 0.1495 | 0.00531 | -0.0081 | 28.1544
0.5 | 0.1996 | 0.00523 | -0.0068 | 38.1644
1 | 0.2479 | 0.00515 | -0.0051 | 48.1359
1.5 | 0.2958 | 0.00509 | -0.0034 | 58.1139
2 | 0.3411 | 0.00495 | -0.0011 | 68.9091
2.5 | 0.3855 | 0.00481 | 0.0013 | 80.1455
3 | 0.4284 | 0.00467 | 0.0041 | 91.7345
3.5 | 0.4701 | 0.00452 | 0.0071 | 104.0044
4 | 0.514 | 0.00444 | 0.0096 | 115.7658
4.5 | 0.5635 | 0.00438 | 0.0108 | 128.653
5 | 0.6315 | 0.00435 | 0.0077 | 145.1724
5.5 | 0.683 | 0.00447 | 0.0085 | 152.7964
6 | 0.7343 | 0.00477 | 0.0091 | 153.9413
6.5 | 0.7871 | 0.00505 | 0.0095 | 155.8614
7 | 0.8366 | 0.00543 | 0.0104 | 154.07
7.5 | 0.8822 | 0.00604 | 0.0119 | 146.0596
8 | 0.929 | 0.00645 | 0.0134 | 144.031
8.5 | 0.9748 | 0.00709 | 0.0147 | 137.4894
9 | 1.0168 | 0.00763 | 0.017 | 133.2634
9.5 | 1.0539 | 0.00827 | 0.0202 | 127.4365
10 | 1.0923 | 0.0088 | 0.023 | 124.125
10.5 | 1.1276 | 0.00946 | 0.0262 | 119.1966
11 | 1.175 | 0.01003 | 0.0268 | 117.1486
11.5 | 1.219 | 0.01071 | 0.0278 | 113.8189
12 | 1.2598 | 0.01152 | 0.0291 | 109.3576
12.5 | 1.2987 | 0.01235 | 0.0306 | 105.1579
13 | 1.3131 | 0.01346 | 0.0368 | 97.5557
13.5 | 1.3539 | 0.0146 | 0.037 | 92.7329
14 | 1.3914 | 0.01598 | 0.0372 | 87.0713
14.5 | 1.4266 | 0.01749 | 0.0375 | 81.5666
15 | 1.4559 | 0.01948 | 0.0381 | 74.7382
15.5 | 1.4837 | 0.02149 | 0.0387 | 69.0414
16 | 1.5036 | 0.02422 | 0.0395 | 62.0809
16.5 | 1.5233 | 0.0269 | 0.0403 | 56.6283
17 | 1.5383 | 0.03001 | 0.0412 | 51.2596
17.5 | 1.5523 | 0.03344 | 0.0415 | 46.4205
18 | 1.5614 | 0.03728 | 0.042 | 41.883
18.5 | 1.5678 | 0.04153 | 0.0422 | 37.751
19 | 1.5703 | 0.04635 | 0.0421 | 33.8792
19.5 | 1.5636 | 0.05226 | 0.0416 | 29.9196
20 | 1.5636 | 0.05767 | 0.0408 | 27.1129

## 133. Re 16M Mach 0.25 (1)
BIGFOIL.COM POLAR EXPORT
TsAGI B 15.0% thick
TsAGI B 15.0% thick |  |  |  | Cl Max: | 1.329 | at alpha= | 12 | deg
JavaFoil+Calcfoil stall+Eppler ext transition |  |  |  | L/D Max: | 133.774 | at alpha= | 7 | deg
Re: | 16000000 |  |  | Cd Min: | 0.00697 | at alpha= | 5.5 | deg
Mach: | 0.25 |  |  | Cl=0 at alpha= | -0.65873 | deg
|  |  |  | @ Cl=0.1, Cd= | 0.0086119
|  |  |  | @ Cl=0.4, Cd= | 0.00824
|  |  |  | @ Cl=0.6, Cd= | 0.0072797
alpha (deg) | Cl | Cd | Cm | Cl/Cd
-15.5 | -0.498 | 0.11752 | 0.016 | -4.236
-15 | -0.552 | 0.10875 | 0.016 | -5.076
-14.5 | -0.603 | 0.09951 | 0.016 | -6.057
-14 | -0.649 | 0.09138 | 0.017 | -7.104
-13.5 | -0.692 | 0.0825 | 0.017 | -8.389
-13 | -0.732 | 0.07304 | 0.018 | -10.017
-12.5 | -0.771 | 0.06112 | 0.019 | -12.615
-12 | -0.836 | 0.03627 | 0.021 | -23.043
-11.5 | -0.934 | 0.01535 | 0.024 | -60.842
-11 | -0.95 | 0.01362 | 0.024 | -69.722
-10.5 | -0.951 | 0.01262 | 0.023 | -75.356
-10 | -0.943 | 0.01022 | 0.023 | -92.253
-9.5 | -0.927 | 0.0104 | 0.022 | -89.078
-9 | -0.903 | 0.0107 | 0.021 | -84.444
-8.5 | -0.873 | 0.01111 | 0.021 | -78.645
-8 | -0.837 | 0.01065 | 0.02 | -78.597
-7.5 | -0.795 | 0.01024 | 0.019 | -77.676
-7 | -0.75 | 0.01078 | 0.018 | -69.573
-6.5 | -0.701 | 0.0105 | 0.018 | -66.795
-6 | -0.649 | 0.01018 | 0.017 | -63.714
-5.5 | -0.594 | 0.0095 | 0.016 | -62.489
-5 | -0.537 | 0.0092 | 0.016 | -58.346
-4.5 | -0.478 | 0.00988 | 0.015 | -48.393
-4 | -0.418 | 0.00964 | 0.014 | -43.358
-3.5 | -0.357 | 0.00943 | 0.013 | -37.844
-3 | -0.295 | 0.00919 | 0.012 | -32.109
-2.5 | -0.233 | 0.00902 | 0.012 | -25.795
-2 | -0.17 | 0.00892 | 0.011 | -19.052
-1.5 | -0.107 | 0.00877 | 0.01 | -12.159
-1 | -0.043 | 0.00872 | 0.009 | -4.962
-0.5 | 0.02 | 0.00865 | 0.008 | 2.339
0 | 0.084 | 0.00881 | 0.007 | 9.51
0.5 | 0.147 | 0.00803 | 0.006 | 18.339
1 | 0.211 | 0.00863 | 0.006 | 24.395
1.5 | 0.274 | 0.00848 | 0.005 | 32.311
2 | 0.337 | 0.00835 | 0.004 | 40.395
2.5 | 0.4 | 0.00824 | 0.003 | 48.595
3 | 0.463 | 0.00743 | 0.002 | 62.379
3.5 | 0.526 | 0.00727 | 0.001 | 72.361
4 | 0.589 | 0.00734 | 0 | 80.223
4.5 | 0.651 | 0.007 | -0.001 | 93.045
5 | 0.713 | 0.00715 | -0.002 | 99.763
5.5 | 0.775 | 0.00697 | -0.003 | 111.267
6 | 0.837 | 0.00722 | -0.004 | 115.793
6.5 | 0.898 | 0.00714 | -0.005 | 125.653
7 | 0.958 | 0.00716 | -0.005 | 133.774
7.5 | 1.016 | 0.00841 | -0.006 | 120.816
8 | 1.072 | 0.00897 | -0.007 | 119.413
8.5 | 1.124 | 0.00969 | -0.008 | 115.958
9 | 1.171 | 0.01058 | -0.009 | 110.71
9.5 | 1.214 | 0.01165 | -0.01 | 104.179
10 | 1.25 | 0.01252 | -0.011 | 99.849
10.5 | 1.281 | 0.01343 | -0.012 | 95.35
11 | 1.304 | 0.01448 | -0.013 | 90.097
11.5 | 1.321 | 0.01569 | -0.014 | 84.181
12 | 1.329 | 0.01702 | -0.015 | 78.039
12.5 | 1.328 | 0.01859 | -0.016 | 71.431
13 | 1.318 | 0.0203 | -0.016 | 64.893
13.5 | 1.298 | 0.02224 | -0.017 | 58.361
14 | 1.268 | 0.02441 | -0.018 | 51.952
14.5 | 1.229 | 0.02693 | -0.019 | 45.632
15 | 1.18 | 0.02989 | -0.02 | 39.481
15.5 | 1.123 | 0.03318 | -0.021 | 33.832
16 | 1.057 | 0.03686 | -0.021 | 28.674
16.5 | 0.984 | 0.0413 | -0.022 | 23.818
17 | 0.905 | 0.046 | -0.023 | 19.675

## 134. Re 16M Mach 0.25 (2)
BIGFOIL.COM POLAR EXPORT
TsAGI B 15.0% thick
TsAGI B 15.0% thick |  |  |  | Cl Max: | 1.5115 | at alpha= | 17.5 | deg
XFOIL ncrit=9 |  |  |  | L/D Max: | 158.402 | at alpha= | 6.5 | deg
Re: | 16000000 |  |  | Cd Min: | 0.07795 | at alpha= | 20 | deg
Mach: | 0.25 |  |  | Cl=0 at alpha= | -1.5685 | deg
|  |  |  | @ Cl=0.1, Cd= | 0.0054295
|  |  |  | @ Cl=0.4, Cd= | 0.004841
|  |  |  | @ Cl=0.6, Cd= | 0.0043703
alpha (deg) | Cl | Cd | Cm | Cl/Cd
-20 | -1.4268 | 0.06605 | -0.0764 | -21.6018
-19.5 | -1.517 | 0.04718 | -0.0896 | -32.1535
-19 | -1.5468 | 0.03843 | -0.0922 | -40.2498
-18.5 | -1.5611 | 0.03255 | -0.091 | -47.9601
-18 | -1.5733 | 0.02783 | -0.0871 | -56.5325
-17.5 | -1.5681 | 0.02475 | -0.0821 | -63.3576
-17 | -1.5593 | 0.02221 | -0.0761 | -70.2071
-16.5 | -1.5416 | 0.0201 | -0.0704 | -76.6965
-16 | -1.5024 | 0.01844 | -0.0672 | -81.4751
-15.5 | -1.4743 | 0.01695 | -0.0616 | -86.9794
-15 | -1.4178 | 0.01566 | -0.0609 | -90.5364
-14.5 | -1.3721 | 0.01467 | -0.0578 | -93.531
-12.5 | -1.1077 | 0.01118 | -0.0605 | -99.0787
-12 | -1.0368 | 0.01056 | -0.0622 | -98.1818
-11.5 | -0.9769 | 0.00998 | -0.0618 | -97.8858
-11 | -0.923 | 0.00953 | -0.0601 | -96.852
-10.5 | -0.8727 | 0.00909 | -0.0576 | -96.0066
-10 | -0.8231 | 0.00871 | -0.0551 | -94.5006
-9.5 | -0.7745 | 0.00834 | -0.0523 | -92.8657
-9 | -0.7262 | 0.00805 | -0.0495 | -90.2112
-8.5 | -0.6792 | 0.00774 | -0.0465 | -87.7519
-8 | -0.6316 | 0.00748 | -0.0437 | -84.4385
-7.5 | -0.5832 | 0.00722 | -0.041 | -80.7756
-7 | -0.5339 | 0.007 | -0.0386 | -76.2714
-6.5 | -0.4855 | 0.00678 | -0.036 | -71.6077
-6 | -0.4368 | 0.00661 | -0.0335 | -66.0817
-5.5 | -0.3893 | 0.00644 | -0.0308 | -60.4503
-5 | -0.3425 | 0.00629 | -0.028 | -54.4515
-4.5 | -0.2959 | 0.00616 | -0.0252 | -48.0357
-4 | -0.2469 | 0.00608 | -0.0229 | -40.6086
-3.5 | -0.197 | 0.00594 | -0.0209 | -33.165
-3 | -0.146 | 0.00583 | -0.0192 | -25.0429
-2.5 | -0.0945 | 0.00571 | -0.0176 | -16.5499
-2 | -0.0441 | 0.00562 | -0.0158 | -7.847
-1.5 | 0.007 | 0.00557 | -0.0141 | 1.2567
-1 | 0.0583 | 0.00547 | -0.0126 | 10.6581
-0.5 | 0.1098 | 0.00542 | -0.0111 | 20.2583
0 | 0.1599 | 0.00534 | -0.0094 | 29.9438
0.5 | 0.2103 | 0.00527 | -0.0077 | 39.9051
1.5 | 0.3091 | 0.00512 | -0.004 | 60.3711
2 | 0.3552 | 0.00499 | -0.0015 | 71.1824
2.5 | 0.4003 | 0.00484 | 0.0013 | 82.7066
3 | 0.444 | 0.00469 | 0.0043 | 94.6695
3.5 | 0.4866 | 0.00454 | 0.0076 | 107.1806
4 | 0.5318 | 0.00444 | 0.0103 | 119.7748
4.5 | 0.5992 | 0.00437 | 0.0079 | 137.1167
5 | 0.6524 | 0.00439 | 0.0088 | 148.6105
5.5 | 0.7052 | 0.00454 | 0.0098 | 155.3304
6 | 0.7587 | 0.00483 | 0.0106 | 157.0807
6.5 | 0.8126 | 0.00513 | 0.0113 | 158.4016
8 | 0.9566 | 0.00665 | 0.0166 | 143.8496
8.5 | 0.9983 | 0.00733 | 0.0195 | 136.1937
9 | 1.0354 | 0.00788 | 0.0234 | 131.3959
9.5 | 1.0729 | 0.00865 | 0.027 | 124.0347
10 | 1.1077 | 0.00929 | 0.0311 | 119.2357
10.5 | 1.152 | 0.01017 | 0.0326 | 113.2743
11 | 1.1971 | 0.01099 | 0.034 | 108.9263
11.5 | 1.2421 | 0.01184 | 0.0352 | 104.9071
12 | 1.2795 | 0.013 | 0.0373 | 98.4231
12.5 | 1.2934 | 0.01434 | 0.0438 | 90.1953
13 | 1.3356 | 0.01575 | 0.0441 | 84.8
13.5 | 1.372 | 0.01759 | 0.0446 | 77.9989
14 | 1.4035 | 0.01981 | 0.0453 | 70.8481
14.5 | 1.434 | 0.02211 | 0.0459 | 64.8575
15 | 1.4585 | 0.02484 | 0.0467 | 58.7158
15.5 | 1.4766 | 0.02816 | 0.0475 | 52.4361
16 | 1.4872 | 0.03203 | 0.0486 | 46.4315
16.5 | 1.4986 | 0.036 | 0.0494 | 41.6278
17 | 1.5087 | 0.04027 | 0.0497 | 37.4646
17.5 | 1.5115 | 0.04523 | 0.05 | 33.4181
18 | 1.5084 | 0.05086 | 0.05 | 29.6579
18.5 | 1.5075 | 0.05657 | 0.0496 | 26.6484
19 | 1.5039 | 0.06265 | 0.0488 | 24.0048
19.5 | 1.488 | 0.07028 | 0.0473 | 21.1725
20 | 1.4744 | 0.07795 | 0.0453 | 18.9147

## 135. Re 16M Mach 0.50 (1)
BIGFOIL.COM POLAR EXPORT
TsAGI B 15.0% thick
TsAGI B 15.0% thick |  |  |  | Cl Max: | 1.26 | at alpha= | 9.5 | deg
JavaFoil+Calcfoil stall+Eppler ext transition |  |  |  | L/D Max: | 110.674 | at alpha= | 6.5 | deg
Re: | 16000000 |  |  | Cd Min: | 0.00656 | at alpha= | 4 | deg
Mach: | 0.5 |  |  | Cl=0 at alpha= | -0.66197 | deg
|  |  |  | @ Cl=0.1, Cd= | 0.0084011
|  |  |  | @ Cl=0.4, Cd= | 0.0077011
|  |  |  | @ Cl=0.6, Cd= | 0.0067274
alpha (deg) | Cl | Cd | Cm | Cl/Cd
-20 | -1.072 | 0.17991 | 0.023 | -5.959
-19.5 | -1.047 | 0.16284 | 0.023 | -6.431
-19 | -1.015 | 0.1801 | 0.022 | -5.638
-18.5 | -0.991 | 0.15431 | 0.022 | -6.421
-18 | -0.966 | 0.1404 | 0.022 | -6.88
-17.5 | -0.935 | 0.14887 | 0.021 | -6.278
-17 | -0.91 | 0.13144 | 0.021 | -6.923
-16.5 | -0.878 | 0.14233 | 0.02 | -6.171
-16 | -0.855 | 0.11914 | 0.02 | -7.173
-15.5 | -0.831 | 0.10584 | 0.02 | -7.855
-15 | -0.798 | 0.1105 | 0.019 | -7.225
-14.5 | -0.776 | 0.09627 | 0.02 | -8.062
-14 | -0.744 | 0.09594 | 0.018 | -7.759
-13.5 | -0.73 | 0.07697 | 0.021 | -9.488
-13 | -0.69 | 0.08385 | 0.018 | -8.232
-12.5 | -0.703 | 0.04928 | 0.023 | -14.269
-12 | -0.636 | 0.07541 | 0.017 | -8.436
-11.5 | -0.653 | 0.04061 | 0.023 | -16.07
-11 | -0.582 | 0.06664 | 0.017 | -8.739
-10.5 | -0.654 | 0.0171 | 0.025 | -38.231
-10 | -0.54 | 0.04947 | 0.018 | -10.925
-9.5 | -0.504 | 0.05321 | 0.017 | -9.47
-9 | -0.567 | 0.01387 | 0.023 | -40.901
-8.5 | -0.525 | 0.01503 | 0.022 | -34.954
-8 | -0.499 | 0.01353 | 0.022 | -36.894
-7.5 | -0.569 | 0.01626 | 0.02 | -34.978
-7 | -0.72 | 0.0102 | 0.021 | -70.631
-6.5 | -0.719 | 0.01023 | 0.02 | -70.259
-6 | -0.687 | 0.01048 | 0.019 | -65.563
-5.5 | -0.641 | 0.01001 | 0.018 | -64.014
-5 | -0.586 | 0.00963 | 0.017 | -60.896
-4.5 | -0.526 | 0.01014 | 0.016 | -51.895
-4 | -0.463 | 0.00985 | 0.016 | -46.951
-3.5 | -0.396 | 0.00951 | 0.015 | -41.671
-3 | -0.328 | 0.00937 | 0.014 | -35.04
-2.5 | -0.259 | 0.0087 | 0.013 | -29.81
-2 | -0.189 | 0.00858 | 0.012 | -22.071
-1.5 | -0.119 | 0.00842 | 0.011 | -14.148
-1 | -0.048 | 0.00904 | 0.01 | -5.346
-0.5 | 0.023 | 0.00895 | 0.009 | 2.524
0 | 0.093 | 0.00841 | 0.008 | 11.118
0.5 | 0.164 | 0.00832 | 0.007 | 19.738
1 | 0.235 | 0.00826 | 0.006 | 28.449
1.5 | 0.306 | 0.00823 | 0.005 | 37.149
2 | 0.376 | 0.00778 | 0.004 | 48.354
2.5 | 0.446 | 0.00755 | 0.003 | 59.096
3 | 0.516 | 0.00717 | 0.002 | 72.043
3.5 | 0.586 | 0.00677 | 0.001 | 86.556
4 | 0.655 | 0.00656 | 0 | 99.924
4.5 | 0.724 | 0.00677 | -0.001 | 107.05
5 | 0.793 | 0.00774 | -0.002 | 102.372
5.5 | 0.86 | 0.00806 | -0.003 | 106.77
6 | 0.927 | 0.00845 | -0.004 | 109.681
6.5 | 0.993 | 0.00897 | -0.005 | 110.674
7 | 1.056 | 0.0096 | -0.006 | 110.016
7.5 | 1.115 | 0.01044 | -0.007 | 106.834
8 | 1.167 | 0.01163 | -0.008 | 100.363
8.5 | 1.211 | 0.01335 | -0.009 | 90.682
9 | 1.244 | 0.01514 | -0.01 | 82.156
9.5 | 1.26 | 0.01701 | -0.011 | 74.079
10 | 1.243 | 0.01927 | -0.012 | 64.512
10.5 | 1.154 | 0.02235 | -0.013 | 51.63
11 | 0.755 | 0.0259 | -0.014 | 29.137
11.5 | 0.784 | 0.02772 | -0.015 | 28.265
12 | 0.811 | 0.03085 | -0.016 | 26.275
12.5 | 0.837 | 0.03439 | -0.017 | 24.342
13 | 0.864 | 0.03778 | -0.018 | 22.861
13.5 | 0.89 | 0.04136 | -0.018 | 21.527
14 | 0.917 | 0.04486 | -0.019 | 20.442
14.5 | 0.945 | 0.04752 | -0.02 | 19.887

## 136. Re 16M Mach 0.50 (2)
BIGFOIL.COM POLAR EXPORT
TsAGI B 15.0% thick
TsAGI B 15.0% thick |  |  |  | Cl Max: | 1.3547 | at alpha= | 13.5 | deg
XFOIL ncrit=9 |  |  |  | L/D Max: | 165.722 | at alpha= | 6.5 | deg
Re: | 16000000 |  |  | Cd Min: | 0.06156 | at alpha= | 15 | deg
Mach: | 0.5 |  |  | Cl=0 at alpha= | -99 | deg
|  |  |  | @ Cl=0.1, Cd= | 0.00551
|  |  |  | @ Cl=0.4, Cd= | 0.005221
|  |  |  | @ Cl=0.6, Cd= | 0.0046015
alpha (deg) | Cl | Cd | Cm | Cl/Cd
0 | 0.2105 | 0.00551 | -0.0155 | 38.2033
0.5 | 0.2646 | 0.00543 | -0.0127 | 48.7293
1 | 0.3194 | 0.00538 | -0.01 | 59.368
1.5 | 0.3703 | 0.00528 | -0.0066 | 70.1326
2 | 0.4206 | 0.00518 | -0.003 | 81.1969
2.5 | 0.4686 | 0.00502 | 0.0011 | 93.3466
3 | 0.5117 | 0.00484 | 0.0063 | 105.7231
3.5 | 0.5585 | 0.00473 | 0.0107 | 118.0761
4 | 0.6263 | 0.00452 | 0.0106 | 138.5619
4.5 | 0.6803 | 0.00454 | 0.0138 | 149.8458
5 | 0.7392 | 0.00466 | 0.0161 | 158.6266
5.5 | 0.8006 | 0.0049 | 0.0178 | 163.3878
6 | 0.8618 | 0.00522 | 0.0197 | 165.0958
6.5 | 0.9181 | 0.00554 | 0.0228 | 165.722
7 | 0.9652 | 0.00609 | 0.0275 | 158.4893
7.5 | 1.0101 | 0.00675 | 0.0325 | 149.6444
8 | 1.0555 | 0.00741 | 0.0375 | 142.4426
8.5 | 1.0959 | 0.00847 | 0.0426 | 129.3861
9 | 1.1259 | 0.00975 | 0.0493 | 115.4769
9.5 | 1.1587 | 0.01195 | 0.0531 | 96.9623
10 | 1.1989 | 0.01418 | 0.0555 | 84.5487
10.5 | 1.2287 | 0.01721 | 0.0579 | 71.3945
11 | 1.2662 | 0.01983 | 0.0601 | 63.8527
11.5 | 1.276 | 0.0225 | 0.0674 | 56.7111
12 | 1.2954 | 0.02676 | 0.0687 | 48.4081
12.5 | 1.3234 | 0.03053 | 0.0698 | 43.3475
13 | 1.3426 | 0.03492 | 0.0711 | 38.4479
13.5 | 1.3547 | 0.04001 | 0.0721 | 33.859
14 | 1.3536 | 0.04613 | 0.0729 | 29.3432
14.5 | 1.3317 | 0.05392 | 0.0732 | 24.6977
15 | 1.3157 | 0.06156 | 0.0729 | 21.3726

## 137. Re 18M Mach 0.00 (1)
BIGFOIL.COM POLAR EXPORT
TsAGI B 15.0% thick
TsAGI B 15.0% thick |  |  |  | Cl Max: | 1.375 | at alpha= | 13.5 | deg
JavaFoil+Calcfoil stall+Eppler ext transition |  |  |  | L/D Max: | 125.823 | at alpha= | 7.5 | deg
Re: | 18000000 |  |  | Cd Min: | 0.00716 | at alpha= | 5.5 | deg
Mach: | 0 |  |  | Cl=0 at alpha= | -0.66129 | deg
|  |  |  | @ Cl=0.1, Cd= | 0.0089532
|  |  |  | @ Cl=0.4, Cd= | 0.0081584
|  |  |  | @ Cl=0.6, Cd= | 0.0072946
alpha (deg) | Cl | Cd | Cm | Cl/Cd
-17.5 | -0.76 | 0.11633 | 0.019 | -6.534
-17 | -0.782 | 0.10858 | 0.019 | -7.2
-16.5 | -0.803 | 0.10058 | 0.019 | -7.984
-16 | -0.824 | 0.0925 | 0.02 | -8.906
-15.5 | -0.844 | 0.08404 | 0.02 | -10.045
-15 | -0.865 | 0.07478 | 0.02 | -11.566
-14.5 | -0.89 | 0.0625 | 0.021 | -14.234
-14 | -0.937 | 0.04028 | 0.023 | -23.273
-13.5 | -1.018 | 0.01844 | 0.025 | -55.167
-13 | -1.041 | 0.01511 | 0.025 | -68.889
-12.5 | -1.046 | 0.0139 | 0.025 | -75.304
-12 | -1.044 | 0.01297 | 0.024 | -80.479
-11.5 | -1.033 | 0.01223 | 0.024 | -84.48
-11 | -1.017 | 0.01007 | 0.023 | -101.017
-10.5 | -0.997 | 0.01031 | 0.022 | -96.65
-10 | -0.972 | 0.01062 | 0.022 | -91.509
-9.5 | -0.942 | 0.01105 | 0.021 | -85.248
-9 | -0.909 | 0.01063 | 0.021 | -85.477
-8.5 | -0.871 | 0.01026 | 0.02 | -84.915
-8 | -0.829 | 0.01076 | 0.019 | -77.051
-7.5 | -0.784 | 0.0105 | 0.019 | -74.62
-7 | -0.736 | 0.01019 | 0.018 | -72.205
-6.5 | -0.685 | 0.00988 | 0.017 | -69.373
-6 | -0.633 | 0.0106 | 0.016 | -59.657
-5.5 | -0.578 | 0.01034 | 0.016 | -55.893
-5 | -0.522 | 0.01011 | 0.015 | -51.586
-4.5 | -0.464 | 0.00944 | 0.014 | -49.18
-4 | -0.406 | 0.00924 | 0.014 | -43.899
-3.5 | -0.346 | 0.00907 | 0.013 | -38.169
-3 | -0.286 | 0.00891 | 0.012 | -32.129
-2.5 | -0.226 | 0.00875 | 0.011 | -25.778
-2 | -0.165 | 0.00946 | 0.01 | -17.406
-1.5 | -0.103 | 0.00934 | 0.01 | -11.069
-1 | -0.042 | 0.00918 | 0.009 | -4.566
-0.5 | 0.02 | 0.00905 | 0.008 | 2.165
0 | 0.081 | 0.00899 | 0.007 | 9.028
0.5 | 0.143 | 0.00887 | 0.006 | 16.077
1 | 0.204 | 0.00875 | 0.005 | 23.301
1.5 | 0.265 | 0.00828 | 0.005 | 32.046
2 | 0.327 | 0.00813 | 0.004 | 40.148
2.5 | 0.388 | 0.00818 | 0.003 | 47.428
3 | 0.449 | 0.00807 | 0.002 | 55.599
3.5 | 0.51 | 0.00792 | 0.001 | 64.388
4 | 0.57 | 0.00727 | 0 | 78.515
4.5 | 0.631 | 0.00732 | -0.001 | 86.24
5 | 0.691 | 0.00743 | -0.002 | 93.11
5.5 | 0.752 | 0.00716 | -0.003 | 104.974
6 | 0.811 | 0.00739 | -0.003 | 109.722
6.5 | 0.871 | 0.00727 | -0.004 | 119.852
7 | 0.93 | 0.00785 | -0.005 | 118.392
7.5 | 0.987 | 0.00784 | -0.006 | 125.823
8 | 1.042 | 0.00873 | -0.007 | 119.355
8.5 | 1.095 | 0.00931 | -0.008 | 117.555
9 | 1.144 | 0.00998 | -0.009 | 114.644
9.5 | 1.19 | 0.01064 | -0.01 | 111.779
10 | 1.23 | 0.01126 | -0.011 | 109.307
10.5 | 1.267 | 0.01196 | -0.012 | 105.913
11 | 1.298 | 0.01271 | -0.013 | 102.095
11.5 | 1.324 | 0.01356 | -0.014 | 97.692
12 | 1.346 | 0.0145 | -0.014 | 92.77
12.5 | 1.361 | 0.01557 | -0.015 | 87.382
13 | 1.371 | 0.0168 | -0.016 | 81.563
13.5 | 1.375 | 0.01821 | -0.017 | 75.492
14 | 1.373 | 0.0197 | -0.018 | 69.719
14.5 | 1.366 | 0.02137 | -0.019 | 63.948
15 | 1.354 | 0.02319 | -0.019 | 58.417
15.5 | 1.337 | 0.02538 | -0.02 | 52.694
16 | 1.316 | 0.0276 | -0.021 | 47.688
16.5 | 1.29 | 0.03025 | -0.022 | 42.647
17 | 1.261 | 0.03301 | -0.023 | 38.212
17.5 | 1.229 | 0.03618 | -0.023 | 33.976
18 | 1.195 | 0.03959 | -0.024 | 30.171
18.5 | 1.158 | 0.04328 | -0.025 | 26.756

## 138. Re 18M Mach 0.00 (2)
BIGFOIL.COM POLAR EXPORT
TsAGI B 15.0% thick
TsAGI B 15.0% thick |  |  |  | Cl Max: | 1.5901 | at alpha= | 19 | deg
XFOIL ncrit=9 |  |  |  | L/D Max: | 156.076 | at alpha= | 6.5 | deg
Re: | 18000000 |  |  | Cd Min: | 0.05266 | at alpha= | 20 | deg
Mach: | 0 |  |  | Cl=0 at alpha= | -1.4789 | deg
|  |  |  | @ Cl=0.1, Cd= | 0.0053445
|  |  |  | @ Cl=0.4, Cd= | 0.004829
|  |  |  | @ Cl=0.6, Cd= | 0.0044405
alpha (deg) | Cl | Cd | Cm | Cl/Cd
-20 | -1.6907 | 0.02365 | -0.0639 | -71.4884
-19.5 | -1.6805 | 0.02154 | -0.0595 | -78.0176
-19 | -1.6595 | 0.02015 | -0.0557 | -82.3573
-18.5 | -1.6412 | 0.01872 | -0.0512 | -87.6709
-18 | -1.6202 | 0.0175 | -0.0466 | -92.5829
-17.5 | -1.5891 | 0.01678 | -0.0431 | -94.702
-17 | -1.555 | 0.01548 | -0.0407 | -100.4522
-16.5 | -1.508 | 0.01462 | -0.0403 | -103.1464
-16 | -1.4508 | 0.01383 | -0.0418 | -104.9024
-15.5 | -1.4192 | 0.0133 | -0.0376 | -106.7068
-15 | -1.3718 | 0.01271 | -0.0368 | -107.9308
-14.5 | -1.3232 | 0.01217 | -0.0361 | -108.7264
-14 | -1.2728 | 0.01154 | -0.0357 | -110.2946
-13.5 | -1.2153 | 0.01104 | -0.0367 | -110.0815
-13 | -1.1091 | 0.0104 | -0.0484 | -106.6442
-12.5 | -1.0384 | 0.00993 | -0.0523 | -104.572
-12 | -0.987 | 0.00946 | -0.0518 | -104.334
-11.5 | -0.9384 | 0.00906 | -0.0507 | -103.5762
-11 | -0.8914 | 0.00875 | -0.049 | -101.8743
-10.5 | -0.8462 | 0.00845 | -0.047 | -100.142
-10 | -0.8029 | 0.00811 | -0.0445 | -99.0012
-9.5 | -0.7581 | 0.00786 | -0.0422 | -96.4504
-9 | -0.7128 | 0.0076 | -0.04 | -93.7895
-8.5 | -0.6678 | 0.00735 | -0.0377 | -90.8571
-8 | -0.6221 | 0.00714 | -0.0355 | -87.1289
-7.5 | -0.5771 | 0.00691 | -0.0331 | -83.5166
-7 | -0.5325 | 0.00676 | -0.0306 | -78.7722
-6.5 | -0.4894 | 0.0066 | -0.0278 | -74.1515
-6 | -0.4444 | 0.00648 | -0.0254 | -68.5802
-5.5 | -0.3968 | 0.00632 | -0.0235 | -62.7848
-5 | -0.3486 | 0.00618 | -0.0218 | -56.4078
-4.5 | -0.3001 | 0.00605 | -0.0201 | -49.6033
-4 | -0.2502 | 0.00595 | -0.0188 | -42.0504
-3.5 | -0.201 | 0.00582 | -0.0173 | -34.5361
-3 | -0.1516 | 0.00572 | -0.0158 | -26.5035
-2.5 | -0.1018 | 0.00562 | -0.0144 | -18.1139
-2 | -0.0523 | 0.00552 | -0.013 | -9.4746
-1.5 | -0.0021 | 0.00545 | -0.0118 | -0.38532
-1 | 0.0477 | 0.0054 | -0.0104 | 8.8333
-0.5 | 0.0975 | 0.00535 | -0.0091 | 18.2243
0 | 0.1474 | 0.00524 | -0.0078 | 28.1298
0.5 | 0.197 | 0.00521 | -0.0065 | 37.8119
1 | 0.2449 | 0.00513 | -0.0048 | 47.7388
1.5 | 0.2943 | 0.00508 | -0.0035 | 57.9331
2 | 0.3404 | 0.00495 | -0.0015 | 68.7677
3 | 0.4291 | 0.00477 | 0.0033 | 89.9581
3.5 | 0.472 | 0.00462 | 0.006 | 102.1645
4 | 0.516 | 0.00459 | 0.0084 | 112.4183
4.5 | 0.56 | 0.00448 | 0.0108 | 125
5 | 0.6308 | 0.00441 | 0.0068 | 143.0385
5.5 | 0.6821 | 0.00446 | 0.0075 | 152.9372
6 | 0.7321 | 0.00474 | 0.0084 | 154.4515
6.5 | 0.7835 | 0.00502 | 0.0089 | 156.0757
7 | 0.8327 | 0.00542 | 0.0098 | 153.6347
7.5 | 0.8779 | 0.006 | 0.0113 | 146.3167
8 | 0.9261 | 0.00642 | 0.0123 | 144.2523
8.5 | 0.9711 | 0.00698 | 0.0138 | 139.1261
9 | 1.0161 | 0.00753 | 0.0153 | 134.9402
9.5 | 1.052 | 0.00808 | 0.0187 | 130.198
10 | 1.0924 | 0.00862 | 0.0209 | 126.7285
10.5 | 1.1238 | 0.0092 | 0.025 | 122.1522
11 | 1.1707 | 0.00972 | 0.0256 | 120.4424
11.5 | 1.2148 | 0.01033 | 0.0266 | 117.5992
12 | 1.2564 | 0.01106 | 0.0277 | 113.5986
12.5 | 1.297 | 0.01177 | 0.029 | 110.1954
13 | 1.3066 | 0.01279 | 0.0363 | 102.1579
13.5 | 1.3479 | 0.01379 | 0.0365 | 97.7447
14 | 1.3861 | 0.01499 | 0.0368 | 92.4683
14.5 | 1.4224 | 0.01635 | 0.0371 | 86.9969
15 | 1.453 | 0.01807 | 0.0377 | 80.4095
15.5 | 1.4828 | 0.01982 | 0.0383 | 74.8133
16 | 1.5043 | 0.02225 | 0.0392 | 67.609
16.5 | 1.5264 | 0.02457 | 0.0401 | 62.1245
17 | 1.5455 | 0.02728 | 0.0407 | 56.6532
17.5 | 1.5606 | 0.03038 | 0.0413 | 51.3693
18 | 1.5721 | 0.0339 | 0.0418 | 46.3746
18.5 | 1.5833 | 0.03758 | 0.0419 | 42.1315
19 | 1.5901 | 0.04186 | 0.0418 | 37.9861
19.5 | 1.5851 | 0.04743 | 0.0415 | 33.4198
20 | 1.5862 | 0.05266 | 0.0407 | 30.1215

## 139. Re 18M Mach 0.10 (1)
BIGFOIL.COM POLAR EXPORT
TsAGI B 15.0% thick
TsAGI B 15.0% thick |  |  |  | Cl Max: | 1.367 | at alpha= | 13.5 | deg
JavaFoil+Calcfoil stall+Eppler ext transition |  |  |  | L/D Max: | 131.437 | at alpha= | 7.5 | deg
Re: | 18000000 |  |  | Cd Min: | 0.0072 | at alpha= | 5.5 | deg
Mach: | 0.1 |  |  | Cl=0 at alpha= | -0.66129 | deg
|  |  |  | @ Cl=0.1, Cd= | 0.0090075
|  |  |  | @ Cl=0.4, Cd= | 0.0081436
|  |  |  | @ Cl=0.6, Cd= | 0.0073421
alpha (deg) | Cl | Cd | Cm | Cl/Cd
-17 | -0.735 | 0.11304 | 0.019 | -6.506
-16.5 | -0.759 | 0.10571 | 0.019 | -7.183
-16 | -0.783 | 0.09778 | 0.019 | -8.007
-15.5 | -0.806 | 0.08913 | 0.019 | -9.046
-15 | -0.828 | 0.08103 | 0.019 | -10.222
-14.5 | -0.852 | 0.07072 | 0.02 | -12.047
-14 | -0.881 | 0.05698 | 0.021 | -15.464
-13.5 | -0.958 | 0.02707 | 0.024 | -35.389
-13 | -1.015 | 0.01629 | 0.025 | -62.327
-12.5 | -1.03 | 0.01431 | 0.025 | -71.97
-12 | -1.031 | 0.01333 | 0.024 | -77.338
-11.5 | -1.024 | 0.01248 | 0.024 | -82.038
-11 | -1.011 | 0.01182 | 0.023 | -85.54
-10.5 | -0.993 | 0.01045 | 0.023 | -94.953
-10 | -0.969 | 0.01074 | 0.022 | -90.292
-9.5 | -0.941 | 0.01031 | 0.021 | -91.314
-9 | -0.909 | 0.01073 | 0.021 | -84.683
-8.5 | -0.872 | 0.01035 | 0.02 | -84.282
-8 | -0.83 | 0.01087 | 0.019 | -76.364
-7.5 | -0.786 | 0.01052 | 0.019 | -74.665
-7 | -0.738 | 0.01026 | 0.018 | -71.931
-6.5 | -0.688 | 0.00997 | 0.017 | -68.985
-6 | -0.635 | 0.00975 | 0.017 | -65.174
-5.5 | -0.58 | 0.01048 | 0.016 | -55.385
-5 | -0.524 | 0.01025 | 0.015 | -51.133
-4.5 | -0.466 | 0.0095 | 0.014 | -49.089
-4 | -0.408 | 0.0093 | 0.014 | -43.837
-3.5 | -0.348 | 0.00907 | 0.013 | -38.351
-3 | -0.288 | 0.0089 | 0.012 | -32.293
-2.5 | -0.227 | 0.00876 | 0.011 | -25.87
-2 | -0.165 | 0.00867 | 0.01 | -19.067
-1.5 | -0.104 | 0.0094 | 0.01 | -11.052
-1 | -0.042 | 0.00921 | 0.009 | -4.574
-0.5 | 0.02 | 0.00905 | 0.008 | 2.177
0 | 0.082 | 0.00904 | 0.007 | 9.016
0.5 | 0.143 | 0.00893 | 0.006 | 16.045
1 | 0.205 | 0.00837 | 0.005 | 24.49
1.5 | 0.267 | 0.00827 | 0.005 | 32.244
2 | 0.328 | 0.00824 | 0.004 | 39.824
2.5 | 0.39 | 0.00816 | 0.003 | 47.73
3 | 0.451 | 0.00806 | 0.002 | 55.946
3.5 | 0.512 | 0.0079 | 0.001 | 64.825
4 | 0.573 | 0.00732 | 0 | 78.324
4.5 | 0.634 | 0.00737 | -0.001 | 86.011
5 | 0.695 | 0.00746 | -0.002 | 93.113
5.5 | 0.755 | 0.0072 | -0.003 | 104.816
6 | 0.815 | 0.00744 | -0.003 | 109.563
6.5 | 0.875 | 0.0073 | -0.004 | 119.895
7 | 0.934 | 0.00727 | -0.005 | 128.551
7.5 | 0.991 | 0.00754 | -0.006 | 131.437
8 | 1.047 | 0.00881 | -0.007 | 118.743
8.5 | 1.099 | 0.00919 | -0.008 | 119.604
9 | 1.148 | 0.01008 | -0.009 | 113.906
9.5 | 1.194 | 0.01076 | -0.01 | 110.911
10 | 1.234 | 0.01142 | -0.011 | 108.041
10.5 | 1.27 | 0.01213 | -0.012 | 104.656
11 | 1.3 | 0.01292 | -0.013 | 100.613
11.5 | 1.325 | 0.01379 | -0.014 | 96.084
12 | 1.344 | 0.01481 | -0.014 | 90.807
12.5 | 1.358 | 0.01592 | -0.015 | 85.3
13 | 1.365 | 0.01721 | -0.016 | 79.354
13.5 | 1.367 | 0.01868 | -0.017 | 73.167
14 | 1.362 | 0.02025 | -0.018 | 67.274
14.5 | 1.352 | 0.02207 | -0.019 | 61.243
15 | 1.336 | 0.02396 | -0.02 | 55.759
15.5 | 1.314 | 0.02629 | -0.02 | 49.995
16 | 1.289 | 0.02866 | -0.021 | 44.963
16.5 | 1.258 | 0.03138 | -0.022 | 40.097
17 | 1.224 | 0.03445 | -0.023 | 35.54
17.5 | 1.187 | 0.03773 | -0.023 | 31.467
18 | 1.148 | 0.04133 | -0.024 | 27.763
18.5 | 1.105 | 0.04566 | -0.025 | 24.213

## 140. Re 18M Mach 0.10 (2)
BIGFOIL.COM POLAR EXPORT
TsAGI B 15.0% thick
TsAGI B 15.0% thick |  |  |  | Cl Max: | 1.5812 | at alpha= | 19 | deg
XFOIL ncrit=9 |  |  |  | L/D Max: | 156.369 | at alpha= | 6.5 | deg
Re: | 18000000 |  |  | Cd Min: | 0.05624 | at alpha= | 20 | deg
Mach: | 0.1 |  |  | Cl=0 at alpha= | -1.491 | deg
|  |  |  | @ Cl=0.1, Cd= | 0.0053482
|  |  |  | @ Cl=0.4, Cd= | 0.0048278
|  |  |  | @ Cl=0.6, Cd= | 0.0044442
alpha (deg) | Cl | Cd | Cm | Cl/Cd
-13 | -1.1226 | 0.01058 | -0.0492 | -106.1059
-12.5 | -1.047 | 0.01008 | -0.0538 | -103.869
-12 | -0.9937 | 0.00961 | -0.0535 | -103.4027
-11.5 | -0.9444 | 0.00915 | -0.0523 | -103.2131
-11 | -0.8964 | 0.00883 | -0.0507 | -101.5176
-10.5 | -0.8501 | 0.00853 | -0.0486 | -99.66
-10 | -0.8061 | 0.00818 | -0.046 | -98.5452
-9.5 | -0.7612 | 0.00791 | -0.0436 | -96.2326
-9 | -0.7155 | 0.00765 | -0.0413 | -93.5294
-8.5 | -0.6701 | 0.00738 | -0.0389 | -90.7995
-8 | -0.6238 | 0.00717 | -0.0367 | -87.0014
-7.5 | -0.5781 | 0.00693 | -0.0343 | -83.4199
-7 | -0.5326 | 0.00677 | -0.0319 | -78.6706
-6.5 | -0.4885 | 0.00661 | -0.0291 | -73.9032
-6 | -0.4441 | 0.00649 | -0.0264 | -68.4284
-5.5 | -0.3975 | 0.00633 | -0.0242 | -62.7962
-5 | -0.349 | 0.00619 | -0.0224 | -56.3813
-4.5 | -0.3003 | 0.00606 | -0.0207 | -49.5545
-4 | -0.2502 | 0.00596 | -0.0193 | -41.9799
-3.5 | -0.2007 | 0.00582 | -0.0178 | -34.4845
-3 | -0.1511 | 0.00573 | -0.0163 | -26.37
-2.5 | -0.1011 | 0.00563 | -0.0148 | -17.9574
-2 | -0.0515 | 0.00553 | -0.0134 | -9.3128
-1.5 | -0.0009 | 0.00545 | -0.0121 | -0.16514
-1 | 0.049 | 0.0054 | -0.0107 | 9.0741
-0.5 | 0.0991 | 0.00535 | -0.0094 | 18.5234
0 | 0.1491 | 0.00525 | -0.008 | 28.4
0.5 | 0.199 | 0.00521 | -0.0067 | 38.1958
1 | 0.247 | 0.00514 | -0.005 | 48.0545
1.5 | 0.2966 | 0.00508 | -0.0036 | 58.3858
2 | 0.343 | 0.00495 | -0.0015 | 69.2929
2.5 | 0.3878 | 0.00485 | 0.0008 | 79.9588
3 | 0.4318 | 0.00477 | 0.0034 | 90.5241
3.5 | 0.4749 | 0.00462 | 0.0061 | 102.7922
4 | 0.5192 | 0.00459 | 0.0085 | 113.1155
4.5 | 0.5634 | 0.00448 | 0.0109 | 125.7589
5 | 0.635 | 0.00441 | 0.0069 | 143.9909
5.5 | 0.6862 | 0.00447 | 0.0077 | 153.5123
6 | 0.7365 | 0.00475 | 0.0086 | 155.0526
6.5 | 0.7881 | 0.00504 | 0.0092 | 156.369
7 | 0.8376 | 0.00544 | 0.0101 | 153.9706
8 | 0.9312 | 0.00645 | 0.0128 | 144.3721
8.5 | 0.9763 | 0.00703 | 0.0144 | 138.8762
9 | 1.0208 | 0.00758 | 0.0161 | 134.6702
9.5 | 1.0557 | 0.00814 | 0.0198 | 129.6929
10 | 1.0956 | 0.00869 | 0.0224 | 126.0759
10.5 | 1.1278 | 0.0093 | 0.0264 | 121.2688
11.5 | 1.2195 | 0.01049 | 0.0279 | 116.2536
12 | 1.2608 | 0.01126 | 0.0292 | 111.9716
12.5 | 1.3005 | 0.01204 | 0.0307 | 108.015
13 | 1.3113 | 0.01311 | 0.0378 | 100.0229
13.5 | 1.3518 | 0.01422 | 0.038 | 95.0633
14 | 1.3898 | 0.01552 | 0.0384 | 89.549
14.5 | 1.4247 | 0.01701 | 0.0388 | 83.7566
15 | 1.4555 | 0.01883 | 0.0394 | 77.2969
15.5 | 1.4839 | 0.02075 | 0.0401 | 71.5133
16 | 1.503 | 0.02345 | 0.0411 | 64.0938
16.5 | 1.5235 | 0.02598 | 0.0421 | 58.6413
17 | 1.5418 | 0.0289 | 0.0426 | 53.3495
17.5 | 1.5551 | 0.03225 | 0.0432 | 48.2202
18 | 1.565 | 0.03607 | 0.0436 | 43.3879
18.5 | 1.5738 | 0.04011 | 0.0437 | 39.2371
19 | 1.5812 | 0.04448 | 0.0434 | 35.5486
19.5 | 1.5723 | 0.05058 | 0.043 | 31.0854
20 | 1.5707 | 0.05624 | 0.042 | 27.9285

## 141. Re 18M Mach 0.25 (1)
BIGFOIL.COM POLAR EXPORT
TsAGI B 15.0% thick
TsAGI B 15.0% thick |  |  |  | Cl Max: | 1.33 | at alpha= | 12 | deg
JavaFoil+Calcfoil stall+Eppler ext transition |  |  |  | L/D Max: | 133.38 | at alpha= | 7 | deg
Re: | 18000000 |  |  | Cd Min: | 0.00718 | at alpha= | 6.5 | deg
Mach: | 0.25 |  |  | Cl=0 at alpha= | -0.65873 | deg
|  |  |  | @ Cl=0.1, Cd= | 0.0087197
|  |  |  | @ Cl=0.4, Cd= | 0.00839
|  |  |  | @ Cl=0.6, Cd= | 0.0074771
alpha (deg) | Cl | Cd | Cm | Cl/Cd
-15.5 | -0.498 | 0.1161 | 0.016 | -4.29
-15 | -0.552 | 0.10753 | 0.016 | -5.137
-14.5 | -0.603 | 0.09894 | 0.017 | -6.095
-14 | -0.65 | 0.09047 | 0.017 | -7.181
-13.5 | -0.693 | 0.08163 | 0.017 | -8.487
-13 | -0.733 | 0.07206 | 0.018 | -10.167
-12.5 | -0.772 | 0.06003 | 0.019 | -12.868
-12 | -0.855 | 0.0293 | 0.022 | -29.178
-11.5 | -0.936 | 0.01494 | 0.024 | -62.638
-11 | -0.95 | 0.01337 | 0.024 | -71.08
-10.5 | -0.951 | 0.01241 | 0.023 | -76.687
-10 | -0.943 | 0.01007 | 0.023 | -93.677
-9.5 | -0.927 | 0.01023 | 0.022 | -90.617
-9 | -0.904 | 0.01052 | 0.021 | -85.896
-8.5 | -0.874 | 0.01092 | 0.021 | -79.982
-8 | -0.837 | 0.01048 | 0.02 | -79.854
-7.5 | -0.795 | 0.01008 | 0.019 | -78.922
-7 | -0.75 | 0.01062 | 0.018 | -70.603
-6.5 | -0.701 | 0.01033 | 0.018 | -67.839
-6 | -0.649 | 0.01005 | 0.017 | -64.575
-5.5 | -0.594 | 0.00937 | 0.016 | -63.34
-5 | -0.537 | 0.01001 | 0.016 | -53.619
-4.5 | -0.478 | 0.00976 | 0.015 | -48.969
-4 | -0.418 | 0.00952 | 0.014 | -43.918
-3.5 | -0.357 | 0.00932 | 0.013 | -38.312
-3 | -0.295 | 0.00915 | 0.012 | -32.27
-2.5 | -0.233 | 0.00898 | 0.012 | -25.92
-2 | -0.17 | 0.00885 | 0.011 | -19.202
-1.5 | -0.107 | 0.00871 | 0.01 | -12.247
-1 | -0.043 | 0.0087 | 0.009 | -4.976
-0.5 | 0.02 | 0.00934 | 0.008 | 2.167
0 | 0.084 | 0.00874 | 0.007 | 9.577
0.5 | 0.147 | 0.00866 | 0.006 | 17
1 | 0.211 | 0.00854 | 0.006 | 24.672
1.5 | 0.274 | 0.00846 | 0.005 | 32.388
2 | 0.337 | 0.00839 | 0.004 | 40.184
2.5 | 0.4 | 0.00839 | 0.003 | 47.716
3 | 0.463 | 0.00823 | 0.002 | 56.276
3.5 | 0.526 | 0.00754 | 0.001 | 69.732
4 | 0.589 | 0.00747 | 0 | 78.811
4.5 | 0.651 | 0.00751 | -0.001 | 86.703
5 | 0.713 | 0.00721 | -0.002 | 98.879
5.5 | 0.775 | 0.00744 | -0.003 | 104.133
6 | 0.837 | 0.00725 | -0.004 | 115.391
6.5 | 0.898 | 0.00718 | -0.005 | 124.961
7 | 0.958 | 0.00718 | -0.005 | 133.38
7.5 | 1.016 | 0.00845 | -0.006 | 120.269
8 | 1.072 | 0.00899 | -0.007 | 119.162
8.5 | 1.124 | 0.00992 | -0.008 | 113.364
9 | 1.172 | 0.01072 | -0.009 | 109.301
9.5 | 1.215 | 0.01153 | -0.01 | 105.41
10 | 1.252 | 0.01231 | -0.011 | 101.657
10.5 | 1.282 | 0.01319 | -0.012 | 97.209
11 | 1.306 | 0.01419 | -0.013 | 92.022
11.5 | 1.322 | 0.01535 | -0.014 | 86.144
12 | 1.33 | 0.01664 | -0.015 | 79.952
12.5 | 1.33 | 0.01813 | -0.016 | 73.337
13 | 1.319 | 0.0198 | -0.016 | 66.649
13.5 | 1.3 | 0.02167 | -0.017 | 59.965
14 | 1.27 | 0.02381 | -0.018 | 53.355
14.5 | 1.231 | 0.02626 | -0.019 | 46.861
15 | 1.182 | 0.02915 | -0.02 | 40.542
15.5 | 1.124 | 0.03239 | -0.021 | 34.7
16 | 1.059 | 0.03583 | -0.021 | 29.547
16.5 | 0.985 | 0.04014 | -0.022 | 24.549
17 | 0.906 | 0.0449 | -0.023 | 20.187

## 142. Re 18M Mach 0.25 (2)
BIGFOIL.COM POLAR EXPORT
TsAGI B 15.0% thick
TsAGI B 15.0% thick |  |  |  | Cl Max: | 1.517 | at alpha= | 18.5 | deg
XFOIL ncrit=9 |  |  |  | L/D Max: | 158.873 | at alpha= | 6 | deg
Re: | 18000000 |  |  | Cd Min: | 0.07602 | at alpha= | 20 | deg
Mach: | 0.25 |  |  | Cl=0 at alpha= | -1.5538 | deg
|  |  |  | @ Cl=0.1, Cd= | 0.0053962
|  |  |  | @ Cl=0.4, Cd= | 0.0048868
|  |  |  | @ Cl=0.6, Cd= | 0.0045001
alpha (deg) | Cl | Cd | Cm | Cl/Cd
-20 | -1.4916 | 0.05731 | -0.0838 | -26.0269
-19.5 | -1.5537 | 0.04339 | -0.092 | -35.8078
-19 | -1.5758 | 0.03602 | -0.0929 | -43.7479
-18.5 | -1.5859 | 0.03084 | -0.0907 | -51.4235
-18 | -1.5938 | 0.02661 | -0.0862 | -59.8948
-17.5 | -1.5866 | 0.02376 | -0.0809 | -66.7761
-17 | -1.5756 | 0.02143 | -0.0748 | -73.5231
-16.5 | -1.5451 | 0.01937 | -0.071 | -79.7677
-16 | -1.4998 | 0.01775 | -0.0687 | -84.4958
-15.5 | -1.4638 | 0.01647 | -0.0642 | -88.8767
-15 | -1.421 | 0.01541 | -0.0608 | -92.2128
-14.5 | -1.3757 | 0.01442 | -0.0575 | -95.4022
-14 | -1.3298 | 0.01341 | -0.0543 | -99.1648
-13.5 | -1.2748 | 0.01266 | -0.0525 | -100.6951
-13 | -1.2129 | 0.01196 | -0.0521 | -101.413
-12.5 | -1.103 | 0.01093 | -0.0618 | -100.9149
-12 | -1.0367 | 0.01033 | -0.0625 | -100.3582
-11.5 | -0.9777 | 0.00982 | -0.0618 | -99.5621
-11 | -0.9249 | 0.00939 | -0.0598 | -98.4984
-10.5 | -0.8755 | 0.00893 | -0.0572 | -98.0403
-10 | -0.8259 | 0.00858 | -0.0546 | -96.2587
-9.5 | -0.7777 | 0.00822 | -0.0518 | -94.6107
-9 | -0.73 | 0.00791 | -0.0489 | -92.2882
-8.5 | -0.6828 | 0.00763 | -0.0459 | -89.4889
-8 | -0.6349 | 0.00735 | -0.0431 | -86.381
-7.5 | -0.5857 | 0.00711 | -0.0405 | -82.3769
-7 | -0.5372 | 0.00688 | -0.0379 | -78.0814
-6.5 | -0.4888 | 0.00669 | -0.0353 | -73.0643
-6 | -0.4404 | 0.00651 | -0.0328 | -67.6498
-5.5 | -0.3929 | 0.00634 | -0.0301 | -61.9716
-5 | -0.3464 | 0.00621 | -0.0272 | -55.781
-4.5 | -0.3001 | 0.00612 | -0.0243 | -49.0359
-4 | -0.2498 | 0.00601 | -0.0223 | -41.5641
-3.5 | -0.1988 | 0.00587 | -0.0205 | -33.8671
-3 | -0.1478 | 0.00576 | -0.0188 | -25.6597
-2.5 | -0.0969 | 0.00567 | -0.0171 | -17.0899
-2 | -0.0464 | 0.00557 | -0.0153 | -8.3303
-1.5 | 0.0056 | 0.00548 | -0.0138 | 1.0219
-1 | 0.0569 | 0.00543 | -0.0123 | 10.4788
-0.5 | 0.1079 | 0.00539 | -0.0107 | 20.0186
0 | 0.1589 | 0.00528 | -0.0091 | 30.0947
0.5 | 0.2103 | 0.00523 | -0.0077 | 40.2103
1.5 | 0.3093 | 0.00512 | -0.004 | 60.4102
2 | 0.3573 | 0.00498 | -0.0019 | 71.747
2.5 | 0.4031 | 0.00488 | 0.0007 | 82.6025
3 | 0.4477 | 0.00479 | 0.0035 | 93.4656
3.5 | 0.4906 | 0.00464 | 0.0067 | 105.7328
4 | 0.5366 | 0.00459 | 0.0093 | 116.9063
5 | 0.6565 | 0.00442 | 0.0079 | 148.5294
5.5 | 0.7083 | 0.00454 | 0.0091 | 156.0132
6 | 0.761 | 0.00479 | 0.0101 | 158.8727
6.5 | 0.8134 | 0.00513 | 0.011 | 158.5575
7 | 0.8638 | 0.00555 | 0.0124 | 155.6396
7.5 | 0.9098 | 0.00616 | 0.0145 | 147.6948
8 | 0.9586 | 0.00663 | 0.0161 | 144.5852
8.5 | 1.0005 | 0.00728 | 0.019 | 137.4313
9 | 1.0345 | 0.00782 | 0.0237 | 132.289
9.5 | 1.0768 | 0.0085 | 0.0263 | 126.6824
10 | 1.1114 | 0.00915 | 0.0304 | 121.4645
10.5 | 1.1535 | 0.00994 | 0.0326 | 116.0463
11 | 1.1978 | 0.01075 | 0.0342 | 111.4233
11.5 | 1.2438 | 0.01152 | 0.0353 | 107.9688
12 | 1.2799 | 0.01273 | 0.0376 | 100.542
12.5 | 1.2917 | 0.01395 | 0.0449 | 92.595
13 | 1.3337 | 0.01532 | 0.0453 | 87.0561
13.5 | 1.3712 | 0.01703 | 0.0459 | 80.5167
14 | 1.4031 | 0.01917 | 0.0466 | 73.1925
14.5 | 1.4342 | 0.02135 | 0.0474 | 67.1756
15 | 1.4588 | 0.02405 | 0.0483 | 60.657
15.5 | 1.4766 | 0.02722 | 0.0494 | 54.2469
16 | 1.4906 | 0.03076 | 0.0504 | 48.459
16.5 | 1.5042 | 0.0346 | 0.0511 | 43.474
17 | 1.5124 | 0.0389 | 0.0517 | 38.8792
17.5 | 1.5136 | 0.04398 | 0.052 | 34.4156
18 | 1.513 | 0.04943 | 0.0519 | 30.6089
18.5 | 1.517 | 0.05465 | 0.0514 | 27.7585
19 | 1.5146 | 0.06068 | 0.0505 | 24.9604
19.5 | 1.4961 | 0.06861 | 0.0489 | 21.8059
20 | 1.4846 | 0.07602 | 0.047 | 19.5291

## 143. Re 18M Mach 0.50 (1)
BIGFOIL.COM POLAR EXPORT
TsAGI B 15.0% thick
TsAGI B 15.0% thick |  |  |  | Cl Max: | 1.262 | at alpha= | 9.5 | deg
JavaFoil+Calcfoil stall+Eppler ext transition |  |  |  | L/D Max: | 110.514 | at alpha= | 6.5 | deg
Re: | 18000000 |  |  | Cd Min: | 0.00668 | at alpha= | 4 | deg
Mach: | 0.5 |  |  | Cl=0 at alpha= | -0.66197 | deg
|  |  |  | @ Cl=0.1, Cd= | 0.0087107
|  |  |  | @ Cl=0.4, Cd= | 0.0077757
|  |  |  | @ Cl=0.6, Cd= | 0.0068952
alpha (deg) | Cl | Cd | Cm | Cl/Cd
-20 | -1.072 | 0.1856 | 0.023 | -5.774
-19.5 | -1.047 | 0.16759 | 0.023 | -6.246
-19 | -1.015 | 0.18451 | 0.022 | -5.503
-18.5 | -0.991 | 0.15856 | 0.022 | -6.249
-18 | -0.966 | 0.14307 | 0.022 | -6.75
-17.5 | -0.934 | 0.15235 | 0.021 | -6.133
-17 | -0.91 | 0.13496 | 0.021 | -6.741
-16.5 | -0.878 | 0.1474 | 0.02 | -5.959
-16 | -0.854 | 0.12433 | 0.02 | -6.866
-15.5 | -0.83 | 0.11017 | 0.02 | -7.531
-15 | -0.798 | 0.11531 | 0.019 | -6.916
-14.5 | -0.774 | 0.10113 | 0.019 | -7.652
-14 | -0.742 | 0.10225 | 0.018 | -7.26
-13.5 | -0.722 | 0.08601 | 0.019 | -8.394
-13 | -0.687 | 0.09074 | 0.017 | -7.574
-12.5 | -0.672 | 0.0718 | 0.019 | -9.365
-12 | -0.638 | 0.07369 | 0.018 | -8.654
-11.5 | -0.683 | 0.02745 | 0.025 | -24.886
-11 | -0.584 | 0.06489 | 0.017 | -9.003
-10.5 | -0.66 | 0.01582 | 0.025 | -41.738
-10 | -0.544 | 0.04701 | 0.019 | -11.569
-9.5 | -0.506 | 0.05116 | 0.017 | -9.897
-9 | -0.569 | 0.01346 | 0.024 | -42.246
-8.5 | -0.531 | 0.01403 | 0.023 | -37.827
-8 | -0.5 | 0.01323 | 0.022 | -37.812
-7.5 | -0.584 | 0.0139 | 0.021 | -42.056
-7 | -0.72 | 0.01007 | 0.021 | -71.537
-6.5 | -0.719 | 0.01006 | 0.02 | -71.492
-6 | -0.687 | 0.01031 | 0.019 | -66.652
-5.5 | -0.641 | 0.00985 | 0.018 | -65.059
-5 | -0.586 | 0.00948 | 0.017 | -61.846
-4.5 | -0.526 | 0.01 | 0.016 | -52.627
-4 | -0.463 | 0.00969 | 0.016 | -47.719
-3.5 | -0.396 | 0.00939 | 0.015 | -42.2
-3 | -0.328 | 0.00926 | 0.014 | -35.479
-2.5 | -0.259 | 0.00859 | 0.013 | -30.177
-2 | -0.189 | 0.00847 | 0.012 | -22.375
-1.5 | -0.119 | 0.00911 | 0.011 | -13.07
-1 | -0.048 | 0.00897 | 0.01 | -5.391
-0.5 | 0.023 | 0.00889 | 0.009 | 2.543
0 | 0.093 | 0.00876 | 0.008 | 10.673
0.5 | 0.164 | 0.00826 | 0.007 | 19.889
1 | 0.235 | 0.00821 | 0.006 | 28.627
1.5 | 0.306 | 0.00819 | 0.005 | 37.292
2 | 0.376 | 0.00781 | 0.004 | 48.175
2.5 | 0.446 | 0.00771 | 0.003 | 57.856
3 | 0.516 | 0.00753 | 0.002 | 68.6
3.5 | 0.586 | 0.00695 | 0.001 | 84.261
4 | 0.655 | 0.00668 | 0 | 98.174
4.5 | 0.724 | 0.00712 | -0.001 | 101.706
5 | 0.793 | 0.0078 | -0.002 | 101.686
5.5 | 0.861 | 0.00812 | -0.003 | 105.982
6 | 0.927 | 0.00848 | -0.004 | 109.346
6.5 | 0.993 | 0.00898 | -0.005 | 110.514
7 | 1.057 | 0.00961 | -0.006 | 109.889
7.5 | 1.115 | 0.01045 | -0.007 | 106.736
8 | 1.168 | 0.01164 | -0.008 | 100.356
8.5 | 1.212 | 0.01321 | -0.009 | 91.711
9 | 1.245 | 0.01488 | -0.01 | 83.687
9.5 | 1.262 | 0.01668 | -0.011 | 75.637
10 | 1.245 | 0.01886 | -0.012 | 66.012
10.5 | 1.156 | 0.02185 | -0.013 | 52.886
11 | 0.756 | 0.02525 | -0.014 | 29.926
11.5 | 0.785 | 0.02702 | -0.015 | 29.046
12 | 0.812 | 0.03005 | -0.016 | 27.017
12.5 | 0.838 | 0.03347 | -0.017 | 25.048
13 | 0.865 | 0.03676 | -0.018 | 23.535
13.5 | 0.892 | 0.04022 | -0.018 | 22.175
14 | 0.919 | 0.04361 | -0.019 | 21.068
14.5 | 0.946 | 0.04642 | -0.02 | 20.39

## 144. Re 18M Mach 0.50 (2)
BIGFOIL.COM POLAR EXPORT
TsAGI B 15.0% thick
TsAGI B 15.0% thick |  |  |  | Cl Max: | 1.3601 | at alpha= | 14 | deg
XFOIL ncrit=9 |  |  |  | L/D Max: | 167.169 | at alpha= | 6.5 | deg
Re: | 18000000 |  |  | Cd Min: | 0.11822 | at alpha= | 19 | deg
Mach: | 0.5 |  |  | Cl=0 at alpha= | -1.8247 | deg
|  |  |  | @ Cl=0.1, Cd= | 0.00098512
|  |  |  | @ Cl=0.4, Cd= | 0.0052211
|  |  |  | @ Cl=0.6, Cd= | 0.0046995
alpha (deg) | Cl | Cd | Cm | Cl/Cd
-14.5 | -0.6249 | 0.11057 | -0.0562 | -5.6516
-14 | -0.5488 | 0.07972 | -0.084 | -6.8841
-13.5 | -0.5823 | 0.06888 | -0.0892 | -8.4538
-13 | -0.6072 | 0.05878 | -0.0935 | -10.33
-12.5 | -0.6371 | 0.04782 | -0.098 | -13.3229
-12 | -0.6586 | 0.03539 | -0.1042 | -18.6098
-11.5 | -0.6806 | 0.02315 | -0.1151 | -29.3996
-11 | -0.7126 | 0.01399 | -0.1221 | -50.9364
-10.5 | -0.742 | 0.00902 | -0.1192 | -82.2616
-10 | -0.7901 | 0.00517 | -0.1087 | -152.824
-9.5 | -0.8093 | 0.00313 | -0.0958 | -258.5623
-9 | -0.7985 | 0.00197 | -0.0835 | -405.3299
-8.5 | -0.7455 | 0.00172 | -0.0764 | -433.4302
-8 | -0.6873 | 0.00159 | -0.0708 | -432.2642
-7.5 | -0.6296 | 0.0015 | -0.0656 | -419.7333
-7 | -0.5736 | 0.00142 | -0.0606 | -403.9437
-6.5 | -0.5162 | 0.00134 | -0.0561 | -385.2239
-6 | -0.4584 | 0.00128 | -0.0521 | -358.125
-5.5 | -0.4024 | 0.00123 | -0.0482 | -327.1545
-5 | -0.3473 | 0.00118 | -0.0442 | -294.322
-4.5 | -0.2914 | 0.00113 | -0.0407 | -257.8761
-4 | -0.2352 | 0.0011 | -0.0375 | -213.8182
-3.5 | -0.1797 | 0.00107 | -0.0343 | -167.9439
-3 | -0.1248 | 0.00105 | -0.0312 | -118.8571
-2.5 | -0.0703 | 0.00102 | -0.0281 | -68.9216
-2 | -0.0175 | 0.00101 | -0.0248 | -17.3267
-1.5 | 0.0324 | 0.001 | -0.0209 | 32.4
-1 | 0.0861 | 0.00099 | -0.018 | 86.9697
-0.5 | 0.1431 | 0.00097 | -0.0159 | 147.5258
0 | 0.2095 | 0.00545 | -0.0153 | 38.4404
0.5 | 0.2633 | 0.0054 | -0.0124 | 48.7593
1 | 0.3191 | 0.00534 | -0.0099 | 59.7566
1.5 | 0.3721 | 0.00526 | -0.0069 | 70.7414
2 | 0.4223 | 0.00519 | -0.0033 | 81.368
2.5 | 0.4716 | 0.00505 | 0.0005 | 93.3861
3 | 0.5182 | 0.0049 | 0.005 | 105.7551
3.5 | 0.5642 | 0.0048 | 0.0096 | 117.5417
4 | 0.6283 | 0.00462 | 0.0103 | 135.9957
4.5 | 0.6855 | 0.00456 | 0.0127 | 150.3289
5 | 0.7429 | 0.00463 | 0.0153 | 160.4536
5.5 | 0.803 | 0.00486 | 0.0173 | 165.2263
6 | 0.8641 | 0.0052 | 0.0192 | 166.1731
6.5 | 0.9211 | 0.00551 | 0.0221 | 167.1688
7 | 0.9649 | 0.00609 | 0.0275 | 158.4401
7.5 | 1.0094 | 0.00672 | 0.0326 | 150.2083
8 | 1.0593 | 0.00732 | 0.0368 | 144.7131
8.5 | 1.0927 | 0.00847 | 0.0432 | 129.0083
9 | 1.1247 | 0.00972 | 0.0495 | 115.7099
9.5 | 1.1589 | 0.0117 | 0.0535 | 99.0513
10 | 1.1999 | 0.01383 | 0.056 | 86.7607
10.5 | 1.2311 | 0.01672 | 0.0585 | 73.6304
11 | 1.2692 | 0.01929 | 0.0607 | 65.7957
11.5 | 1.3019 | 0.0219 | 0.0639 | 59.4475
12 | 1.299 | 0.02584 | 0.0702 | 50.2709
12.5 | 1.3281 | 0.02944 | 0.0715 | 45.1121
13 | 1.3478 | 0.03379 | 0.0729 | 39.8875
13.5 | 1.36 | 0.03875 | 0.0741 | 35.0968
14 | 1.3601 | 0.04459 | 0.0754 | 30.5024
15 | 1.1562 | 0.05028 | 0.0759 | 22.9952
15.5 | 1.1349 | 0.05921 | 0.0756 | 19.1674
16 | 1.1156 | 0.06801 | 0.0747 | 16.4035
16.5 | 1.0876 | 0.07755 | 0.0729 | 14.0245
17 | 1.0602 | 0.08685 | 0.0704 | 12.2073
17.5 | 1.0344 | 0.09574 | 0.0672 | 10.8043
18 | 0.9998 | 0.10513 | 0.0628 | 9.5101
18.5 | 0.978 | 0.11267 | 0.0586 | 8.6802
19 | 0.9377 | 0.11822 | 0.0538 | 7.9318

## 145. Re 20M Mach 0.00 (1)
BIGFOIL.COM POLAR EXPORT
TsAGI B 15.0% thick
TsAGI B 15.0% thick |  |  |  | Cl Max: | 1.376 | at alpha= | 13.5 | deg
JavaFoil+Calcfoil stall+Eppler ext transition |  |  |  | L/D Max: | 125.215 | at alpha= | 7.5 | deg
Re: | 20000000 |  |  | Cd Min: | 0.00726 | at alpha= | 5.5 | deg
Mach: | 0 |  |  | Cl=0 at alpha= | -0.66129 | deg
|  |  |  | @ Cl=0.1, Cd= | 0.0088894
|  |  |  | @ Cl=0.4, Cd= | 0.0082003
|  |  |  | @ Cl=0.6, Cd= | 0.0074802
alpha (deg) | Cl | Cd | Cm | Cl/Cd
-17.5 | -0.761 | 0.11494 | 0.019 | -6.62
-17 | -0.783 | 0.10711 | 0.019 | -7.307
-16.5 | -0.804 | 0.09901 | 0.02 | -8.124
-16 | -0.825 | 0.0908 | 0.02 | -9.091
-15.5 | -0.846 | 0.08205 | 0.02 | -10.316
-15 | -0.867 | 0.07328 | 0.02 | -11.828
-14.5 | -0.893 | 0.06025 | 0.021 | -14.822
-14 | -0.945 | 0.03697 | 0.023 | -25.568
-13.5 | -1.024 | 0.01728 | 0.025 | -59.271
-13 | -1.042 | 0.01483 | 0.025 | -70.266
-12.5 | -1.047 | 0.0136 | 0.025 | -77.018
-12 | -1.044 | 0.01279 | 0.024 | -81.619
-11.5 | -1.033 | 0.01204 | 0.024 | -85.805
-11 | -1.018 | 0.00995 | 0.023 | -102.296
-10.5 | -0.997 | 0.01017 | 0.022 | -98.053
-10 | -0.972 | 0.01047 | 0.022 | -92.812
-9.5 | -0.942 | 0.01088 | 0.021 | -86.613
-9 | -0.909 | 0.01047 | 0.021 | -86.787
-8.5 | -0.871 | 0.01011 | 0.02 | -86.155
-8 | -0.829 | 0.01064 | 0.019 | -77.888
-7.5 | -0.784 | 0.01035 | 0.019 | -75.676
-7 | -0.736 | 0.01006 | 0.018 | -73.137
-6.5 | -0.685 | 0.00981 | 0.017 | -69.872
-6 | -0.633 | 0.01053 | 0.016 | -60.095
-5.5 | -0.578 | 0.01025 | 0.016 | -56.376
-5 | -0.522 | 0.01003 | 0.015 | -52.007
-4.5 | -0.464 | 0.00938 | 0.014 | -49.497
-4 | -0.406 | 0.00914 | 0.014 | -44.392
-3.5 | -0.346 | 0.00946 | 0.013 | -36.604
-3 | -0.286 | 0.00876 | 0.012 | -32.677
-2.5 | -0.226 | 0.00948 | 0.011 | -23.789
-2 | -0.165 | 0.00938 | 0.01 | -17.552
-1.5 | -0.103 | 0.00925 | 0.01 | -11.171
-1 | -0.042 | 0.00911 | 0.009 | -4.602
-0.5 | 0.02 | 0.00899 | 0.008 | 2.18
0 | 0.081 | 0.00892 | 0.007 | 9.092
0.5 | 0.143 | 0.00882 | 0.006 | 16.162
1 | 0.204 | 0.00878 | 0.005 | 23.224
1.5 | 0.265 | 0.0082 | 0.005 | 32.352
2 | 0.327 | 0.00819 | 0.004 | 39.872
2.5 | 0.388 | 0.00822 | 0.003 | 47.171
3 | 0.449 | 0.00812 | 0.002 | 55.242
3.5 | 0.51 | 0.00812 | 0.001 | 62.775
4 | 0.57 | 0.00749 | 0 | 76.183
4.5 | 0.631 | 0.00747 | -0.001 | 84.491
5 | 0.691 | 0.00755 | -0.002 | 91.579
5.5 | 0.752 | 0.00726 | -0.003 | 103.583
6 | 0.811 | 0.00743 | -0.003 | 109.14
6.5 | 0.871 | 0.00732 | -0.004 | 118.984
7 | 0.93 | 0.0079 | -0.005 | 117.613
7.5 | 0.987 | 0.00788 | -0.006 | 125.215
8 | 1.042 | 0.00878 | -0.007 | 118.738
8.5 | 1.095 | 0.00933 | -0.008 | 117.393
9 | 1.144 | 0.00993 | -0.009 | 115.276
9.5 | 1.19 | 0.01055 | -0.01 | 112.82
10 | 1.231 | 0.01114 | -0.011 | 110.514
10.5 | 1.268 | 0.01179 | -0.012 | 107.569
11 | 1.299 | 0.01252 | -0.013 | 103.807
11.5 | 1.326 | 0.01331 | -0.014 | 99.624
12 | 1.347 | 0.01423 | -0.014 | 94.637
12.5 | 1.363 | 0.01526 | -0.015 | 89.276
13 | 1.372 | 0.01645 | -0.016 | 83.453
13.5 | 1.376 | 0.0178 | -0.017 | 77.329
14 | 1.375 | 0.01925 | -0.018 | 71.438
14.5 | 1.368 | 0.02087 | -0.019 | 65.562
15 | 1.356 | 0.02265 | -0.02 | 59.87
15.5 | 1.339 | 0.02472 | -0.02 | 54.165
16 | 1.318 | 0.02688 | -0.021 | 49.025
16.5 | 1.292 | 0.02947 | -0.022 | 43.845
17 | 1.263 | 0.03215 | -0.023 | 39.287
17.5 | 1.231 | 0.03524 | -0.023 | 34.93
18 | 1.196 | 0.03858 | -0.024 | 31.013
18.5 | 1.159 | 0.04238 | -0.025 | 27.358

## 146. Re 20M Mach 0.00 (2)
BIGFOIL.COM POLAR EXPORT
TsAGI B 15.0% thick
TsAGI B 15.0% thick |  |  |  | Cl Max: | 1.5983 | at alpha= | 19 | deg
XFOIL ncrit=9 |  |  |  | L/D Max: | 155.366 | at alpha= | 6.5 | deg
Re: | 20000000 |  |  | Cd Min: | 0.05109 | at alpha= | 20 | deg
Mach: | 0 |  |  | Cl=0 at alpha= | -1.4651 | deg
|  |  |  | @ Cl=0.1, Cd= | 0.005295
|  |  |  | @ Cl=0.4, Cd= | 0.0048613
|  |  |  | @ Cl=0.6, Cd= | 0.0045455
alpha (deg) | Cl | Cd | Cm | Cl/Cd
-20 | -1.7036 | 0.02289 | -0.0627 | -74.4255
-19.5 | -1.6895 | 0.02106 | -0.0585 | -80.2232
-19 | -1.6682 | 0.01971 | -0.0547 | -84.6372
-18.5 | -1.6477 | 0.0184 | -0.0504 | -89.5489
-18 | -1.6268 | 0.01724 | -0.0456 | -94.3619
-17.5 | -1.5889 | 0.01644 | -0.0436 | -96.6484
-17 | -1.5529 | 0.01516 | -0.0415 | -102.434
-16.5 | -1.5009 | 0.01425 | -0.0422 | -105.3263
-16 | -1.4745 | 0.01358 | -0.0371 | -108.5788
-15.5 | -1.4205 | 0.01312 | -0.0377 | -108.2698
-15 | -1.3734 | 0.01254 | -0.0367 | -109.5215
-14.5 | -1.3242 | 0.01202 | -0.0361 | -110.1664
-14 | -1.2735 | 0.01137 | -0.0358 | -112.0053
-13.5 | -1.2149 | 0.01085 | -0.037 | -111.9724
-13 | -1.1015 | 0.01019 | -0.0503 | -108.0962
-12.5 | -1.0387 | 0.00977 | -0.0524 | -106.3153
-12 | -0.9878 | 0.00934 | -0.0518 | -105.7602
-11.5 | -0.9407 | 0.00891 | -0.0503 | -105.578
-11 | -0.8941 | 0.00861 | -0.0486 | -103.8444
-10.5 | -0.8489 | 0.00833 | -0.0465 | -101.9088
-10 | -0.8058 | 0.008 | -0.0439 | -100.725
-9.5 | -0.761 | 0.00774 | -0.0416 | -98.3204
-9 | -0.7156 | 0.0075 | -0.0394 | -95.4133
-8.5 | -0.6709 | 0.00724 | -0.0371 | -92.6657
-8 | -0.6254 | 0.00705 | -0.0348 | -88.7092
-7.5 | -0.5802 | 0.00681 | -0.0325 | -85.1982
-7 | -0.5358 | 0.00667 | -0.03 | -80.3298
-6.5 | -0.493 | 0.00652 | -0.027 | -75.6135
-6 | -0.4475 | 0.00641 | -0.0247 | -69.8128
-5.5 | -0.3998 | 0.00625 | -0.0229 | -63.968
-5 | -0.3507 | 0.0061 | -0.0214 | -57.4918
-4.5 | -0.3018 | 0.00598 | -0.0198 | -50.4682
-4 | -0.2524 | 0.00589 | -0.0183 | -42.8523
-3.5 | -0.2031 | 0.00577 | -0.0168 | -35.1993
-3 | -0.1529 | 0.00565 | -0.0156 | -27.0619
-2.5 | -0.1033 | 0.00557 | -0.0141 | -18.5458
-2 | -0.0538 | 0.00549 | -0.0127 | -9.7996
-1.5 | -0.0035 | 0.00539 | -0.0115 | -0.64935
-1 | 0.0467 | 0.00534 | -0.0102 | 8.7453
-0.5 | 0.0969 | 0.0053 | -0.009 | 18.283
0 | 0.1463 | 0.00522 | -0.0076 | 28.0268
0.5 | 0.1969 | 0.00517 | -0.0065 | 38.0851
1 | 0.2451 | 0.0051 | -0.0048 | 48.0588
1.5 | 0.2943 | 0.00508 | -0.0035 | 57.9331
2 | 0.341 | 0.00498 | -0.0016 | 68.4739
2.5 | 0.3865 | 0.00489 | 0.0006 | 79.0389
3.5 | 0.4759 | 0.0047 | 0.0051 | 101.2553
4 | 0.5208 | 0.0047 | 0.0073 | 110.8085
4.5 | 0.5627 | 0.0046 | 0.0102 | 122.3261
5 | 0.6106 | 0.00453 | 0.0116 | 134.7903
5.5 | 0.6854 | 0.00448 | 0.0068 | 152.9911
6 | 0.7337 | 0.00473 | 0.008 | 155.1163
6.5 | 0.7846 | 0.00505 | 0.0086 | 155.3663
7 | 0.8329 | 0.00546 | 0.0096 | 152.5458
7.5 | 0.8785 | 0.00602 | 0.0111 | 145.9302
8 | 0.9278 | 0.00638 | 0.0119 | 145.4232
8.5 | 0.9704 | 0.00698 | 0.0139 | 139.0258
9 | 1.0182 | 0.00745 | 0.0148 | 136.6711
9.5 | 1.0523 | 0.008 | 0.0187 | 131.5375
10 | 1.0959 | 0.00849 | 0.0203 | 129.0813
10.5 | 1.13 | 0.00904 | 0.0238 | 125
11 | 1.1716 | 0.00955 | 0.0256 | 122.6806
11.5 | 1.2163 | 0.01014 | 0.0265 | 119.9507
12 | 1.2578 | 0.01083 | 0.0278 | 116.1404
12.5 | 1.2981 | 0.01154 | 0.0291 | 112.487
13 | 1.3287 | 0.0124 | 0.0321 | 107.1532
13.5 | 1.346 | 0.01348 | 0.0374 | 99.8516
14 | 1.3844 | 0.01463 | 0.0378 | 94.6275
14.5 | 1.4207 | 0.01595 | 0.0382 | 89.0721
15 | 1.4529 | 0.01752 | 0.0388 | 82.9281
15.5 | 1.483 | 0.01923 | 0.0394 | 77.1191
16 | 1.5045 | 0.02158 | 0.0404 | 69.7173
16.5 | 1.5272 | 0.02388 | 0.0412 | 63.9531
17 | 1.5475 | 0.0265 | 0.0418 | 58.3962
17.5 | 1.5642 | 0.02945 | 0.0423 | 53.1138
18 | 1.5782 | 0.03275 | 0.0427 | 48.1893
18.5 | 1.5895 | 0.03648 | 0.0428 | 43.5718
19 | 1.5983 | 0.04055 | 0.0426 | 39.4155
19.5 | 1.5911 | 0.04635 | 0.0423 | 34.3279
20 | 1.5965 | 0.05109 | 0.0415 | 31.2488

## 147. Re 20M Mach 0.10 (1)
BIGFOIL.COM POLAR EXPORT
TsAGI B 15.0% thick
TsAGI B 15.0% thick |  |  |  | Cl Max: | 1.369 | at alpha= | 13.5 | deg
JavaFoil+Calcfoil stall+Eppler ext transition |  |  |  | L/D Max: | 125.045 | at alpha= | 7.5 | deg
Re: | 20000000 |  |  | Cd Min: | 0.0073 | at alpha= | 5.5 | deg
Mach: | 0.1 |  |  | Cl=0 at alpha= | -0.66129 | deg
|  |  |  | @ Cl=0.1, Cd= | 0.0089475
|  |  |  | @ Cl=0.4, Cd= | 0.0082133
|  |  |  | @ Cl=0.6, Cd= | 0.0075056
alpha (deg) | Cl | Cd | Cm | Cl/Cd
-17 | -0.736 | 0.11215 | 0.019 | -6.562
-16.5 | -0.76 | 0.10434 | 0.019 | -7.287
-16 | -0.784 | 0.09633 | 0.019 | -8.14
-15.5 | -0.807 | 0.08794 | 0.019 | -9.181
-15 | -0.829 | 0.08017 | 0.02 | -10.343
-14.5 | -0.854 | 0.0691 | 0.02 | -12.361
-14 | -0.885 | 0.05457 | 0.021 | -16.221
-13.5 | -0.968 | 0.02436 | 0.024 | -39.716
-13 | -1.018 | 0.01571 | 0.025 | -64.813
-12.5 | -1.03 | 0.01407 | 0.025 | -73.233
-12 | -1.032 | 0.01307 | 0.024 | -78.913
-11.5 | -1.024 | 0.01232 | 0.024 | -83.152
-11 | -1.011 | 0.01009 | 0.023 | -100.184
-10.5 | -0.993 | 0.0103 | 0.023 | -96.383
-10 | -0.969 | 0.01058 | 0.022 | -91.606
-9.5 | -0.941 | 0.01099 | 0.021 | -85.654
-9 | -0.909 | 0.01057 | 0.021 | -85.996
-8.5 | -0.872 | 0.01023 | 0.02 | -85.209
-8 | -0.83 | 0.01072 | 0.019 | -77.454
-7.5 | -0.786 | 0.01042 | 0.019 | -75.411
-7 | -0.738 | 0.01017 | 0.018 | -72.607
-6.5 | -0.688 | 0.00987 | 0.017 | -69.717
-6 | -0.635 | 0.01055 | 0.017 | -60.209
-5.5 | -0.58 | 0.01031 | 0.016 | -56.3
-5 | -0.524 | 0.01009 | 0.015 | -51.965
-4.5 | -0.466 | 0.00938 | 0.014 | -49.702
-4 | -0.408 | 0.00919 | 0.014 | -44.346
-3.5 | -0.348 | 0.00899 | 0.013 | -38.702
-3 | -0.288 | 0.00882 | 0.012 | -32.587
-2.5 | -0.227 | 0.00867 | 0.011 | -26.151
-2 | -0.165 | 0.00937 | 0.01 | -17.645
-1.5 | -0.104 | 0.00925 | 0.01 | -11.23
-1 | -0.042 | 0.00914 | 0.009 | -4.611
-0.5 | 0.02 | 0.00905 | 0.008 | 2.177
0 | 0.082 | 0.00898 | 0.007 | 9.076
0.5 | 0.143 | 0.00887 | 0.006 | 16.15
1 | 0.205 | 0.00878 | 0.005 | 23.362
1.5 | 0.267 | 0.00827 | 0.005 | 32.247
2 | 0.328 | 0.00818 | 0.004 | 40.132
2.5 | 0.39 | 0.00821 | 0.003 | 47.462
3 | 0.451 | 0.00823 | 0.002 | 54.812
3.5 | 0.512 | 0.00818 | 0.001 | 62.588
4 | 0.573 | 0.00751 | 0 | 76.341
4.5 | 0.634 | 0.0075 | -0.001 | 84.601
5 | 0.695 | 0.00761 | -0.002 | 91.293
5.5 | 0.755 | 0.0073 | -0.003 | 103.445
6 | 0.815 | 0.00749 | -0.003 | 108.918
6.5 | 0.875 | 0.00737 | -0.004 | 118.722
7 | 0.934 | 0.00759 | -0.005 | 123.129
7.5 | 0.992 | 0.00793 | -0.006 | 125.045
8 | 1.047 | 0.00884 | -0.007 | 118.405
8.5 | 1.1 | 0.00921 | -0.008 | 119.446
9 | 1.149 | 0.01005 | -0.009 | 114.341
9.5 | 1.194 | 0.01068 | -0.01 | 111.803
10 | 1.235 | 0.01127 | -0.011 | 109.573
10.5 | 1.271 | 0.01195 | -0.012 | 106.296
11 | 1.301 | 0.01271 | -0.013 | 102.405
11.5 | 1.327 | 0.01356 | -0.014 | 97.82
12 | 1.346 | 0.01451 | -0.014 | 92.762
12.5 | 1.36 | 0.0156 | -0.015 | 87.175
13 | 1.367 | 0.01683 | -0.016 | 81.224
13.5 | 1.369 | 0.01826 | -0.017 | 74.945
14 | 1.364 | 0.0198 | -0.018 | 68.905
14.5 | 1.353 | 0.02157 | -0.019 | 62.743
15 | 1.338 | 0.0234 | -0.02 | 57.168
15.5 | 1.316 | 0.02562 | -0.02 | 51.37
16 | 1.29 | 0.02801 | -0.021 | 46.063
16.5 | 1.26 | 0.03057 | -0.022 | 41.217
17 | 1.226 | 0.03356 | -0.023 | 36.535
17.5 | 1.189 | 0.03675 | -0.023 | 32.347
18 | 1.149 | 0.04048 | -0.024 | 28.381
18.5 | 1.107 | 0.0445 | -0.025 | 24.881

## 148. Re 20M Mach 0.10 (2)
BIGFOIL.COM POLAR EXPORT
TsAGI B 15.0% thick
TsAGI B 15.0% thick |  |  |  | Cl Max: | 1.5891 | at alpha= | 19 | deg
XFOIL ncrit=9 |  |  |  | L/D Max: | 155.988 | at alpha= | 6.5 | deg
Re: | 20000000 |  |  | Cd Min: | 0.05475 | at alpha= | 20 | deg
Mach: | 0.1 |  |  | Cl=0 at alpha= | -1.4752 | deg
|  |  |  | @ Cl=0.1, Cd= | 0.0053076
|  |  |  | @ Cl=0.4, Cd= | 0.0048738
|  |  |  | @ Cl=0.6, Cd= | 0.0045516
alpha (deg) | Cl | Cd | Cm | Cl/Cd
-20 | -1.6989 | 0.02473 | -0.0692 | -68.6979
-19.5 | -1.6856 | 0.02264 | -0.0652 | -74.4523
-19 | -1.6683 | 0.02095 | -0.061 | -79.6325
-18.5 | -1.6477 | 0.01951 | -0.0567 | -84.4541
-18 | -1.6259 | 0.01824 | -0.0521 | -89.1393
-17.5 | -1.5944 | 0.01723 | -0.0487 | -92.5363
-17 | -1.5579 | 0.01595 | -0.0465 | -97.674
-16.5 | -1.5113 | 0.01474 | -0.046 | -102.5305
-16 | -1.4714 | 0.01396 | -0.0435 | -105.4011
-15.5 | -1.4295 | 0.0135 | -0.0412 | -105.8889
-15 | -1.3823 | 0.01287 | -0.04 | -107.4048
-14.5 | -1.333 | 0.01231 | -0.039 | -108.2859
-14 | -1.2825 | 0.01166 | -0.0383 | -109.9914
-13.5 | -1.2258 | 0.01104 | -0.0389 | -111.0326
-13 | -1.1137 | 0.01037 | -0.0514 | -107.3963
-12.5 | -1.0473 | 0.00989 | -0.0539 | -105.8948
-12 | -0.9946 | 0.00947 | -0.0535 | -105.0264
-11.5 | -0.9467 | 0.009 | -0.0519 | -105.1889
-11 | -0.899 | 0.00869 | -0.0502 | -103.4522
-10.5 | -0.8529 | 0.0084 | -0.0481 | -101.5357
-10 | -0.8089 | 0.00807 | -0.0455 | -100.2354
-9.5 | -0.7642 | 0.00778 | -0.043 | -98.2262
-9 | -0.7183 | 0.00755 | -0.0408 | -95.1391
-8.5 | -0.6731 | 0.00728 | -0.0383 | -92.4588
-8 | -0.627 | 0.00708 | -0.036 | -88.5593
-7.5 | -0.5811 | 0.00684 | -0.0337 | -84.9561
-7 | -0.5357 | 0.00668 | -0.0313 | -80.1946
-6.5 | -0.4919 | 0.00653 | -0.0284 | -75.3292
-6 | -0.4479 | 0.00642 | -0.0256 | -69.7664
-5.5 | -0.4006 | 0.00626 | -0.0236 | -63.9936
-5 | -0.3512 | 0.00611 | -0.022 | -57.4795
-4.5 | -0.302 | 0.00599 | -0.0204 | -50.4174
-4 | -0.2524 | 0.00589 | -0.0188 | -42.8523
-3.5 | -0.203 | 0.00578 | -0.0173 | -35.1211
-3 | -0.1524 | 0.00566 | -0.016 | -26.9258
-2.5 | -0.1027 | 0.00557 | -0.0145 | -18.4381
-2 | -0.053 | 0.0055 | -0.013 | -9.6364
-1 | 0.048 | 0.00534 | -0.0105 | 8.9888
-0.5 | 0.0985 | 0.00531 | -0.0092 | 18.5499
0 | 0.148 | 0.00523 | -0.0078 | 28.2983
0.5 | 0.1989 | 0.00518 | -0.0066 | 38.3977
1 | 0.2473 | 0.0051 | -0.005 | 48.4902
1.5 | 0.2967 | 0.00509 | -0.0036 | 58.2908
2 | 0.3435 | 0.00498 | -0.0016 | 68.9759
2.5 | 0.3893 | 0.00489 | 0.0005 | 79.6115
3 | 0.4356 | 0.00482 | 0.0026 | 90.3734
3.5 | 0.4788 | 0.0047 | 0.0052 | 101.8723
4 | 0.5239 | 0.0047 | 0.0075 | 111.4681
4.5 | 0.566 | 0.0046 | 0.0104 | 123.0435
5 | 0.6152 | 0.00453 | 0.0116 | 135.8057
5.5 | 0.6895 | 0.00448 | 0.007 | 153.9062
6 | 0.738 | 0.00474 | 0.0083 | 155.6962
6.5 | 0.7893 | 0.00506 | 0.0089 | 155.9881
7 | 0.8378 | 0.00547 | 0.01 | 153.1627
7.5 | 0.8834 | 0.00604 | 0.0116 | 146.2583
8 | 0.933 | 0.00641 | 0.0124 | 145.5538
8.5 | 0.9758 | 0.00703 | 0.0145 | 138.8051
9 | 1.0232 | 0.00751 | 0.0156 | 136.245
9.5 | 1.0564 | 0.00806 | 0.0198 | 131.067
10 | 1.0998 | 0.00856 | 0.0216 | 128.4813
10.5 | 1.133 | 0.00913 | 0.0254 | 124.0964
11 | 1.1765 | 0.00968 | 0.0268 | 121.5393
11.5 | 1.2209 | 0.01028 | 0.0279 | 118.7646
12 | 1.2625 | 0.01101 | 0.0292 | 114.6685
12.5 | 1.3016 | 0.01181 | 0.0308 | 110.2117
13 | 1.3103 | 0.01277 | 0.0385 | 102.6077
13.5 | 1.35 | 0.01389 | 0.039 | 97.1922
14 | 1.3878 | 0.01515 | 0.0394 | 91.604
14.5 | 1.4233 | 0.01658 | 0.0399 | 85.8444
15 | 1.4554 | 0.01824 | 0.0405 | 79.7917
15.5 | 1.484 | 0.02015 | 0.0412 | 73.6476
16 | 1.5037 | 0.02271 | 0.0424 | 66.2131
16.5 | 1.5254 | 0.02521 | 0.0432 | 60.5077
17 | 1.5449 | 0.02801 | 0.0437 | 55.1553
17.5 | 1.5579 | 0.03137 | 0.0443 | 49.6621
18 | 1.5705 | 0.03496 | 0.0446 | 44.9228
18.5 | 1.5809 | 0.03887 | 0.0446 | 40.6715
19 | 1.5891 | 0.04319 | 0.0443 | 36.7932
19.5 | 1.5787 | 0.04944 | 0.0439 | 31.9316
20 | 1.5806 | 0.05475 | 0.0429 | 28.8694

## 149. Re 20M Mach 0.25 (1)
BIGFOIL.COM POLAR EXPORT
TsAGI B 15.0% thick
TsAGI B 15.0% thick |  |  |  | Cl Max: | 1.332 | at alpha= | 12 | deg
JavaFoil+Calcfoil stall+Eppler ext transition |  |  |  | L/D Max: | 132.574 | at alpha= | 7 | deg
Re: | 20000000 |  |  | Cd Min: | 0.00722 | at alpha= | 6.5 | deg
Mach: | 0.25 |  |  | Cl=0 at alpha= | -0.65873 | deg
|  |  |  | @ Cl=0.1, Cd= | 0.009137
|  |  |  | @ Cl=0.4, Cd= | 0.00839
|  |  |  | @ Cl=0.6, Cd= | 0.00769
alpha (deg) | Cl | Cd | Cm | Cl/Cd
-15.5 | -0.498 | 0.11529 | 0.016 | -4.322
-15 | -0.553 | 0.10655 | 0.016 | -5.187
-14.5 | -0.603 | 0.09793 | 0.017 | -6.162
-14 | -0.65 | 0.09011 | 0.017 | -7.213
-13.5 | -0.693 | 0.08117 | 0.017 | -8.539
-13 | -0.733 | 0.07154 | 0.018 | -10.248
-12.5 | -0.775 | 0.05827 | 0.019 | -13.301
-12 | -0.881 | 0.02212 | 0.023 | -39.823
-11.5 | -0.938 | 0.0145 | 0.024 | -64.686
-11 | -0.951 | 0.01313 | 0.024 | -72.44
-10.5 | -0.952 | 0.01221 | 0.023 | -77.901
-10 | -0.943 | 0.00995 | 0.023 | -94.758
-9.5 | -0.927 | 0.01086 | 0.022 | -85.347
-9 | -0.904 | 0.01038 | 0.021 | -87.081
-8.5 | -0.874 | 0.01076 | 0.021 | -81.211
-8 | -0.837 | 0.01037 | 0.02 | -80.732
-7.5 | -0.796 | 0.01083 | 0.019 | -73.442
-7 | -0.75 | 0.01049 | 0.018 | -71.535
-6.5 | -0.701 | 0.0102 | 0.018 | -68.728
-6 | -0.649 | 0.00995 | 0.017 | -65.181
-5.5 | -0.594 | 0.00969 | 0.016 | -61.299
-5 | -0.537 | 0.0104 | 0.016 | -51.603
-4.5 | -0.478 | 0.00965 | 0.015 | -49.57
-4 | -0.418 | 0.00942 | 0.014 | -44.359
-3.5 | -0.357 | 0.00921 | 0.013 | -38.748
-3 | -0.295 | 0.009 | 0.012 | -32.792
-2.5 | -0.233 | 0.00885 | 0.012 | -26.313
-2 | -0.17 | 0.00875 | 0.011 | -19.415
-1.5 | -0.107 | 0.00862 | 0.01 | -12.379
-1 | -0.043 | 0.00935 | 0.009 | -4.629
-0.5 | 0.02 | 0.00921 | 0.008 | 2.197
0 | 0.084 | 0.00917 | 0.007 | 9.137
0.5 | 0.147 | 0.00904 | 0.006 | 16.29
1 | 0.211 | 0.00856 | 0.006 | 24.604
1.5 | 0.274 | 0.00844 | 0.005 | 32.442
2 | 0.337 | 0.00844 | 0.004 | 39.937
2.5 | 0.4 | 0.00839 | 0.003 | 47.698
3 | 0.463 | 0.00837 | 0.002 | 55.356
3.5 | 0.526 | 0.00778 | 0.001 | 67.645
4 | 0.589 | 0.00769 | 0 | 76.594
4.5 | 0.651 | 0.00769 | -0.001 | 84.623
5 | 0.713 | 0.0073 | -0.002 | 97.74
5.5 | 0.775 | 0.00747 | -0.003 | 103.76
6 | 0.837 | 0.00733 | -0.004 | 114.195
6.5 | 0.898 | 0.00722 | -0.005 | 124.379
7 | 0.958 | 0.00723 | -0.005 | 132.574
7.5 | 1.016 | 0.00847 | -0.006 | 119.958
8 | 1.072 | 0.00903 | -0.007 | 118.679
8.5 | 1.124 | 0.00993 | -0.008 | 113.23
9 | 1.173 | 0.01066 | -0.009 | 110.021
9.5 | 1.216 | 0.01138 | -0.01 | 106.799
10 | 1.253 | 0.01216 | -0.011 | 103.056
10.5 | 1.284 | 0.01298 | -0.012 | 98.886
11 | 1.308 | 0.01393 | -0.013 | 93.863
11.5 | 1.324 | 0.01506 | -0.014 | 87.944
12 | 1.332 | 0.01631 | -0.015 | 81.674
12.5 | 1.331 | 0.01774 | -0.016 | 75.061
13 | 1.321 | 0.01937 | -0.016 | 68.211
13.5 | 1.302 | 0.02115 | -0.017 | 61.531
14 | 1.272 | 0.02328 | -0.018 | 54.629
14.5 | 1.233 | 0.02561 | -0.019 | 48.126
15 | 1.183 | 0.02843 | -0.02 | 41.63
15.5 | 1.126 | 0.03158 | -0.021 | 35.649
16 | 1.06 | 0.03493 | -0.021 | 30.35
16.5 | 0.987 | 0.03913 | -0.022 | 25.22
17 | 0.908 | 0.04376 | -0.023 | 20.744

## 150. Re 20M Mach 0.25 (2)
BIGFOIL.COM POLAR EXPORT
TsAGI B 15.0% thick
TsAGI B 15.0% thick |  |  |  | Cl Max: | 1.5249 | at alpha= | 19 | deg
XFOIL ncrit=9 |  |  |  | L/D Max: | 159.55 | at alpha= | 6.5 | deg
Re: | 20000000 |  |  | Cd Min: | 0.07394 | at alpha= | 20 | deg
Mach: | 0.25 |  |  | Cl=0 at alpha= | -1.5388 | deg
|  |  |  | @ Cl=0.1, Cd= | 0.0053342
|  |  |  | @ Cl=0.4, Cd= | 0.004919
|  |  |  | @ Cl=0.6, Cd= | 0.0045954
alpha (deg) | Cl | Cd | Cm | Cl/Cd
-20 | -1.5352 | 0.05196 | -0.0882 | -29.5458
-19.5 | -1.5825 | 0.04066 | -0.0934 | -38.9203
-19 | -1.5996 | 0.03417 | -0.0931 | -46.813
-18.5 | -1.606 | 0.02952 | -0.0902 | -54.4038
-18 | -1.6102 | 0.02567 | -0.0855 | -62.7269
-17.5 | -1.6022 | 0.02296 | -0.0799 | -69.7822
-16.5 | -1.5445 | 0.01877 | -0.072 | -82.2856
-16 | -1.4852 | 0.01709 | -0.0723 | -86.9046
-15.5 | -1.468 | 0.01625 | -0.064 | -90.3385
-15 | -1.4253 | 0.01516 | -0.0604 | -94.0172
-14.5 | -1.3788 | 0.01421 | -0.0572 | -97.0303
-14 | -1.3333 | 0.01316 | -0.054 | -101.3146
-13.5 | -1.2784 | 0.01242 | -0.0521 | -102.9308
-13 | -1.2106 | 0.01175 | -0.0529 | -103.0298
-12.5 | -1.102 | 0.01074 | -0.0622 | -102.6071
-12 | -1.0375 | 0.01014 | -0.0626 | -102.3176
-11.5 | -0.9799 | 0.00966 | -0.0615 | -101.4389
-11 | -0.9273 | 0.00925 | -0.0595 | -100.2486
-10.5 | -0.8779 | 0.0088 | -0.0569 | -99.7614
-10 | -0.8287 | 0.00846 | -0.0542 | -97.9551
-9.5 | -0.7803 | 0.00811 | -0.0513 | -96.2145
-9 | -0.733 | 0.00779 | -0.0483 | -94.095
-8.5 | -0.6857 | 0.00753 | -0.0453 | -91.0624
-8 | -0.6378 | 0.00724 | -0.0425 | -88.0939
-7.5 | -0.5886 | 0.00702 | -0.04 | -83.8462
-7 | -0.5401 | 0.00679 | -0.0374 | -79.5434
-6.5 | -0.4914 | 0.0066 | -0.0348 | -74.4545
-6 | -0.4433 | 0.00642 | -0.0322 | -69.0498
-5.5 | -0.3968 | 0.00627 | -0.0293 | -63.2855
-5 | -0.3505 | 0.00616 | -0.0263 | -56.8994
-4.5 | -0.3025 | 0.00604 | -0.0238 | -50.0828
-4 | -0.252 | 0.00592 | -0.0219 | -42.5676
-3.5 | -0.2015 | 0.00581 | -0.02 | -34.6816
-3 | -0.1496 | 0.00569 | -0.0184 | -26.2917
-2.5 | -0.0984 | 0.0056 | -0.0167 | -17.5714
-2 | -0.0476 | 0.00552 | -0.015 | -8.6232
-1.5 | 0.004 | 0.00543 | -0.0135 | 0.73665
-1 | 0.0556 | 0.00536 | -0.012 | 10.3731
-0.5 | 0.1073 | 0.00533 | -0.0106 | 20.1313
0 | 0.1578 | 0.00526 | -0.0089 | 30
0.5 | 0.21 | 0.0052 | -0.0076 | 40.3846
1 | 0.2596 | 0.00513 | -0.0058 | 50.6043
1.5 | 0.3101 | 0.00511 | -0.0042 | 60.6849
2 | 0.3576 | 0.005 | -0.0019 | 71.52
2.5 | 0.4047 | 0.00491 | 0.0004 | 82.4236
3 | 0.4512 | 0.00484 | 0.0028 | 93.2231
3.5 | 0.4954 | 0.00471 | 0.0057 | 105.1805
4 | 0.5416 | 0.00471 | 0.0082 | 114.9894
4.5 | 0.585 | 0.00462 | 0.0113 | 126.6234
5 | 0.6581 | 0.0045 | 0.0075 | 146.2444
5.5 | 0.7121 | 0.00453 | 0.0082 | 157.1965
6 | 0.7619 | 0.0048 | 0.0098 | 158.7292
6.5 | 0.8153 | 0.00511 | 0.0106 | 159.5499
7 | 0.8642 | 0.00558 | 0.0122 | 154.8746
7.5 | 0.9099 | 0.00619 | 0.0144 | 146.9952
8.5 | 1.0008 | 0.00729 | 0.0189 | 137.284
9 | 1.0401 | 0.00773 | 0.0225 | 134.5537
9.5 | 1.0778 | 0.00842 | 0.0261 | 128.0048
10 | 1.1163 | 0.00901 | 0.0296 | 123.8957
10.5 | 1.1537 | 0.00979 | 0.0328 | 117.8447
11 | 1.1996 | 0.01052 | 0.0341 | 114.0304
11.5 | 1.2457 | 0.01125 | 0.0354 | 110.7289
12 | 1.2819 | 0.01243 | 0.0377 | 103.1295
13 | 1.3311 | 0.01499 | 0.0464 | 88.7992
13.5 | 1.3703 | 0.01655 | 0.047 | 82.7976
14 | 1.4031 | 0.01857 | 0.0478 | 75.5574
14.5 | 1.4348 | 0.02064 | 0.0486 | 69.5155
15 | 1.4588 | 0.02335 | 0.0496 | 62.4754
15.5 | 1.4773 | 0.02639 | 0.0509 | 55.9795
16 | 1.4946 | 0.02975 | 0.0517 | 50.2387
16.5 | 1.5092 | 0.03341 | 0.0525 | 45.1721
17 | 1.5181 | 0.03765 | 0.053 | 40.3214
17.5 | 1.5194 | 0.04273 | 0.0533 | 35.5582
18 | 1.5216 | 0.04794 | 0.0532 | 31.7397
18.5 | 1.5233 | 0.05343 | 0.0526 | 28.5102
19 | 1.5249 | 0.05907 | 0.0517 | 25.8151
19.5 | 1.5061 | 0.06701 | 0.0501 | 22.4757
20 | 1.4988 | 0.07394 | 0.0482 | 20.2705

## 151. Re 20M Mach 0.50 (1)
BIGFOIL.COM POLAR EXPORT
TsAGI B 15.0% thick
TsAGI B 15.0% thick |  |  |  | Cl Max: | 1.263 | at alpha= | 9.5 | deg
JavaFoil+Calcfoil stall+Eppler ext transition |  |  |  | L/D Max: | 112.274 | at alpha= | 5 | deg
Re: | 20000000 |  |  | Cd Min: | 0.00706 | at alpha= | 5 | deg
Mach: | 0.5 |  |  | Cl=0 at alpha= | -0.66197 | deg
|  |  |  | @ Cl=0.1, Cd= | 0.0086768
|  |  |  | @ Cl=0.4, Cd= | 0.008026
|  |  |  | @ Cl=0.6, Cd= | 0.0071819
alpha (deg) | Cl | Cd | Cm | Cl/Cd
-20 | -1.072 | 0.18778 | 0.023 | -5.708
-19.5 | -1.047 | 0.16995 | 0.023 | -6.16
-19 | -1.015 | 0.18711 | 0.022 | -5.427
-18.5 | -0.991 | 0.16076 | 0.022 | -6.163
-18 | -0.966 | 0.14528 | 0.022 | -6.648
-17.5 | -0.934 | 0.15501 | 0.021 | -6.028
-17 | -0.91 | 0.13639 | 0.021 | -6.671
-16.5 | -0.878 | 0.14965 | 0.019 | -5.869
-16 | -0.854 | 0.12655 | 0.02 | -6.746
-15.5 | -0.829 | 0.11255 | 0.02 | -7.368
-15 | -0.797 | 0.11865 | 0.019 | -6.719
-14.5 | -0.773 | 0.10415 | 0.019 | -7.421
-14 | -0.741 | 0.10657 | 0.017 | -6.957
-13.5 | -0.719 | 0.09117 | 0.018 | -7.883
-13 | -0.686 | 0.09575 | 0.016 | -7.163
-12.5 | -0.666 | 0.07902 | 0.018 | -8.425
-12 | -0.635 | 0.07757 | 0.017 | -8.184
-11.5 | -0.631 | 0.05403 | 0.02 | -11.674
-11 | -0.586 | 0.06319 | 0.018 | -9.274
-10.5 | -0.664 | 0.01514 | 0.025 | -43.826
-10 | -0.55 | 0.04289 | 0.02 | -12.828
-9.5 | -0.508 | 0.04999 | 0.017 | -10.157
-9 | -0.569 | 0.01322 | 0.024 | -43.041
-8.5 | -0.533 | 0.0135 | 0.023 | -39.475
-8 | -0.501 | 0.01286 | 0.022 | -38.975
-7.5 | -0.589 | 0.01326 | 0.021 | -44.381
-7 | -0.72 | 0.00993 | 0.021 | -72.571
-6.5 | -0.719 | 0.00992 | 0.02 | -72.524
-6 | -0.687 | 0.01019 | 0.019 | -67.468
-5.5 | -0.641 | 0.0097 | 0.018 | -66.067
-5 | -0.587 | 0.01026 | 0.017 | -57.179
-4.5 | -0.526 | 0.00988 | 0.016 | -53.269
-4 | -0.463 | 0.00957 | 0.016 | -48.327
-3.5 | -0.396 | 0.00931 | 0.015 | -42.556
-3 | -0.328 | 0.0092 | 0.014 | -35.691
-2.5 | -0.259 | 0.00855 | 0.013 | -30.333
-2 | -0.189 | 0.00838 | 0.012 | -22.619
-1.5 | -0.119 | 0.00899 | 0.011 | -13.244
-1 | -0.048 | 0.00886 | 0.01 | -5.458
-0.5 | 0.023 | 0.00878 | 0.009 | 2.572
0 | 0.093 | 0.00873 | 0.008 | 10.715
0.5 | 0.164 | 0.00819 | 0.007 | 20.055
1 | 0.235 | 0.00815 | 0.006 | 28.819
1.5 | 0.306 | 0.00815 | 0.005 | 37.486
2 | 0.376 | 0.00817 | 0.004 | 46.017
2.5 | 0.446 | 0.00775 | 0.003 | 57.567
3 | 0.516 | 0.00772 | 0.002 | 66.881
3.5 | 0.586 | 0.00719 | 0.001 | 81.461
4 | 0.655 | 0.00715 | 0 | 91.721
4.5 | 0.724 | 0.00721 | -0.001 | 100.536
5 | 0.793 | 0.00706 | -0.002 | 112.274
5.5 | 0.861 | 0.00816 | -0.003 | 105.495
6 | 0.928 | 0.00854 | -0.004 | 108.644
6.5 | 0.993 | 0.00901 | -0.005 | 110.292
7 | 1.057 | 0.00964 | -0.006 | 109.661
7.5 | 1.116 | 0.01047 | -0.007 | 106.594
8 | 1.168 | 0.01162 | -0.008 | 100.489
8.5 | 1.213 | 0.0131 | -0.009 | 92.585
9 | 1.246 | 0.01466 | -0.01 | 85.007
9.5 | 1.263 | 0.01638 | -0.011 | 77.123
10 | 1.246 | 0.01848 | -0.012 | 67.455
10.5 | 1.157 | 0.02139 | -0.013 | 54.111
11 | 0.757 | 0.02476 | -0.014 | 30.555
11.5 | 0.786 | 0.02641 | -0.015 | 29.761
12 | 0.813 | 0.02936 | -0.016 | 27.693
12.5 | 0.84 | 0.03269 | -0.017 | 25.684
13 | 0.866 | 0.03605 | -0.018 | 24.031
13.5 | 0.893 | 0.03923 | -0.018 | 22.772
14 | 0.92 | 0.04251 | -0.019 | 21.648
14.5 | 0.939 | 0.05129 | -0.02 | 18.305

## 152. Re 20M Mach 0.50 (2)
BIGFOIL.COM POLAR EXPORT
TsAGI B 15.0% thick
TsAGI B 15.0% thick |  |  |  | Cl Max: | 1.3656 | at alpha= | 13.5 | deg
XFOIL ncrit=9 |  |  |  | L/D Max: | 169.473 | at alpha= | 6 | deg
Re: | 20000000 |  |  | Cd Min: | 0.03745 | at alpha= | 13.5 | deg
Mach: | 0.5 |  |  | Cl=0 at alpha= | -1.9669 | deg
|  |  |  | @ Cl=0.1, Cd= | 0.0054813
|  |  |  | @ Cl=0.4, Cd= | 0.0051975
|  |  |  | @ Cl=0.6, Cd= | 0.0048035
alpha (deg) | Cl | Cd | Cm | Cl/Cd
-8.5 | -0.7592 | 0.0086 | -0.0783 | -88.2791
-8 | -0.6964 | 0.00815 | -0.0729 | -85.4479
-7.5 | -0.6346 | 0.00779 | -0.068 | -81.4634
-7 | -0.5755 | 0.00744 | -0.0631 | -77.3522
-6.5 | -0.5159 | 0.00715 | -0.0588 | -72.1538
-6 | -0.4566 | 0.00691 | -0.0548 | -66.0781
-5.5 | -0.3986 | 0.00666 | -0.0509 | -59.8498
-5 | -0.341 | 0.00644 | -0.0472 | -52.9503
-4.5 | -0.2853 | 0.00624 | -0.0434 | -45.7212
-4 | -0.2283 | 0.0061 | -0.0401 | -37.4262
-3.5 | -0.1712 | 0.00591 | -0.037 | -28.9679
-3 | -0.1144 | 0.00579 | -0.0341 | -19.7582
-2.5 | -0.0591 | 0.00567 | -0.031 | -10.4233
-2 | -0.0036 | 0.00558 | -0.0281 | -0.64516
-1.5 | 0.0508 | 0.00552 | -0.025 | 9.2029
-1 | 0.1016 | 0.00548 | -0.0212 | 18.5401
-0.5 | 0.1528 | 0.00545 | -0.0176 | 28.0367
0 | 0.2081 | 0.00539 | -0.015 | 38.6085
0.5 | 0.2635 | 0.00535 | -0.0124 | 49.2523
1 | 0.3177 | 0.00531 | -0.0096 | 59.8305
1.5 | 0.3727 | 0.00524 | -0.007 | 71.126
2 | 0.4241 | 0.00516 | -0.0036 | 82.1899
2.5 | 0.4737 | 0.00508 | 0.0002 | 93.248
3 | 0.5224 | 0.00498 | 0.0042 | 104.8996
3.5 | 0.5688 | 0.00486 | 0.0087 | 117.037
4 | 0.6185 | 0.00477 | 0.0126 | 129.6646
4.5 | 0.6923 | 0.00459 | 0.0113 | 150.8279
5 | 0.7473 | 0.00463 | 0.0143 | 161.4039
5.5 | 0.8064 | 0.00483 | 0.0166 | 166.9565
6 | 0.8677 | 0.00512 | 0.0185 | 169.4727
6.5 | 0.924 | 0.00547 | 0.0215 | 168.9214
7 | 0.966 | 0.00608 | 0.0272 | 158.8816
7.5 | 1.0117 | 0.00668 | 0.0322 | 151.4521
8 | 1.0583 | 0.00733 | 0.0369 | 144.3793
8.5 | 1.0912 | 0.00844 | 0.0434 | 129.2891
9 | 1.1253 | 0.00965 | 0.0494 | 116.6114
9.5 | 1.1589 | 0.01152 | 0.0538 | 100.599
10 | 1.2001 | 0.01357 | 0.0565 | 88.4377
10.5 | 1.2332 | 0.01631 | 0.059 | 75.6101
11 | 1.2733 | 0.01873 | 0.0612 | 67.9818
11.5 | 1.3085 | 0.02129 | 0.0641 | 61.4608
12 | 1.2998 | 0.02515 | 0.0716 | 51.6819
12.5 | 1.33 | 0.02861 | 0.0731 | 46.4872
13 | 1.3522 | 0.03275 | 0.0746 | 41.2885
13.5 | 1.3656 | 0.03745 | 0.0762 | 36.4646