## index
index | Re | Mach | Datasource
1 | 50000 | 0 | JavaFoil+Calcfoil stall+Eppler ext transition
2 | 50000 | 0 | XFOIL ncrit=9
3 | 50000 | 0.1 | JavaFoil+Calcfoil stall+Eppler ext transition
4 | 50000 | 0.1 | XFOIL ncrit=9
5 | 50000 | 0.25 | JavaFoil+Calcfoil stall+Eppler ext transition
6 | 50000 | 0.25 | XFOIL ncrit=9
7 | 50000 | 0.5 | JavaFoil+Calcfoil stall+Eppler ext transition
8 | 50000 | 0.5 | XFOIL ncrit=9
9 | 100000 | 0 | JavaFoil+Calcfoil stall+Eppler ext transition
10 | 100000 | 0 | XFOIL ncrit=9
11 | 100000 | 0.1 | JavaFoil+Calcfoil stall+Eppler ext transition
12 | 100000 | 0.1 | XFOIL ncrit=9
13 | 100000 | 0.25 | JavaFoil+Calcfoil stall+Eppler ext transition
14 | 100000 | 0.25 | XFOIL ncrit=9
15 | 100000 | 0.5 | JavaFoil+Calcfoil stall+Eppler ext transition
16 | 100000 | 0.5 | XFOIL ncrit=9
17 | 250000 | 0 | JavaFoil+Calcfoil stall+Eppler ext transition
18 | 250000 | 0 | XFOIL ncrit=9
19 | 250000 | 0.1 | JavaFoil+Calcfoil stall+Eppler ext transition
20 | 250000 | 0.1 | XFOIL ncrit=9
21 | 250000 | 0.25 | JavaFoil+Calcfoil stall+Eppler ext transition
22 | 250000 | 0.25 | XFOIL ncrit=9
23 | 250000 | 0.5 | JavaFoil+Calcfoil stall+Eppler ext transition
24 | 250000 | 0.5 | XFOIL ncrit=9
25 | 500000 | 0 | JavaFoil+Calcfoil stall+Eppler ext transition
26 | 500000 | 0 | XFOIL ncrit=9
27 | 500000 | 0.1 | JavaFoil+Calcfoil stall+Eppler ext transition
28 | 500000 | 0.1 | XFOIL ncrit=9
29 | 500000 | 0.25 | JavaFoil+Calcfoil stall+Eppler ext transition
30 | 500000 | 0.25 | XFOIL ncrit=9
31 | 500000 | 0.5 | JavaFoil+Calcfoil stall+Eppler ext transition
32 | 500000 | 0.5 | XFOIL ncrit=9
33 | 750000 | 0 | JavaFoil+Calcfoil stall+Eppler ext transition
34 | 750000 | 0 | XFOIL ncrit=9
35 | 750000 | 0.1 | JavaFoil+Calcfoil stall+Eppler ext transition
36 | 750000 | 0.1 | XFOIL ncrit=9
37 | 750000 | 0.25 | JavaFoil+Calcfoil stall+Eppler ext transition
38 | 750000 | 0.25 | XFOIL ncrit=9
39 | 750000 | 0.5 | JavaFoil+Calcfoil stall+Eppler ext transition
40 | 750000 | 0.5 | XFOIL ncrit=9
41 | 1000000 | 0 | JavaFoil+Calcfoil stall+Eppler ext transition
42 | 1000000 | 0 | XFOIL ncrit=9
43 | 1000000 | 0.1 | JavaFoil+Calcfoil stall+Eppler ext transition
44 | 1000000 | 0.1 | XFOIL ncrit=9
45 | 1000000 | 0.25 | JavaFoil+Calcfoil stall+Eppler ext transition
46 | 1000000 | 0.25 | XFOIL ncrit=9
47 | 1000000 | 0.5 | JavaFoil+Calcfoil stall+Eppler ext transition
48 | 1000000 | 0.5 | XFOIL ncrit=9
49 | 2000000 | 0 | JavaFoil+Calcfoil stall+Eppler ext transition
50 | 2000000 | 0 | XFOIL ncrit=9
51 | 2000000 | 0.1 | JavaFoil+Calcfoil stall+Eppler ext transition
52 | 2000000 | 0.1 | XFOIL ncrit=9
53 | 2000000 | 0.25 | JavaFoil+Calcfoil stall+Eppler ext transition
54 | 2000000 | 0.25 | XFOIL ncrit=9
55 | 2000000 | 0.5 | JavaFoil+Calcfoil stall+Eppler ext transition
56 | 2000000 | 0.5 | XFOIL ncrit=9
57 | 3000000 | 0 | JavaFoil+Calcfoil stall+Eppler ext transition
58 | 3000000 | 0 | XFOIL ncrit=9
59 | 3000000 | 0.1 | JavaFoil+Calcfoil stall+Eppler ext transition
60 | 3000000 | 0.1 | XFOIL ncrit=9
61 | 3000000 | 0.25 | JavaFoil+Calcfoil stall+Eppler ext transition
62 | 3000000 | 0.25 | XFOIL ncrit=9
63 | 3000000 | 0.5 | JavaFoil+Calcfoil stall+Eppler ext transition
64 | 3000000 | 0.5 | XFOIL ncrit=9
65 | 4000000 | 0 | JavaFoil+Calcfoil stall+Eppler ext transition
66 | 4000000 | 0 | XFOIL ncrit=9
67 | 4000000 | 0.1 | JavaFoil+Calcfoil stall+Eppler ext transition
68 | 4000000 | 0.1 | XFOIL ncrit=9
69 | 4000000 | 0.25 | JavaFoil+Calcfoil stall+Eppler ext transition
70 | 4000000 | 0.25 | XFOIL ncrit=9
71 | 4000000 | 0.5 | JavaFoil+Calcfoil stall+Eppler ext transition
72 | 4000000 | 0.5 | XFOIL ncrit=9
73 | 5000000 | 0 | JavaFoil+Calcfoil stall+Eppler ext transition
74 | 5000000 | 0 | XFOIL ncrit=9
75 | 5000000 | 0.1 | JavaFoil+Calcfoil stall+Eppler ext transition
76 | 5000000 | 0.1 | XFOIL ncrit=9
77 | 5000000 | 0.25 | JavaFoil+Calcfoil stall+Eppler ext transition
78 | 5000000 | 0.25 | XFOIL ncrit=9
79 | 5000000 | 0.5 | JavaFoil+Calcfoil stall+Eppler ext transition
80 | 5000000 | 0.5 | XFOIL ncrit=9
81 | 6000000 | 0 | JavaFoil+Calcfoil stall+Eppler ext transition
82 | 6000000 | 0 | XFOIL ncrit=9
83 | 6000000 | 0.1 | JavaFoil+Calcfoil stall+Eppler ext transition
84 | 6000000 | 0.1 | XFOIL ncrit=9
85 | 6000000 | 0.25 | JavaFoil+Calcfoil stall+Eppler ext transition
86 | 6000000 | 0.25 | XFOIL ncrit=9
87 | 6000000 | 0.5 | JavaFoil+Calcfoil stall+Eppler ext transition
88 | 6000000 | 0.5 | XFOIL ncrit=9
89 | 7000000 | 0 | JavaFoil+Calcfoil stall+Eppler ext transition
90 | 7000000 | 0 | XFOIL ncrit=9
91 | 7000000 | 0.1 | JavaFoil+Calcfoil stall+Eppler ext transition
92 | 7000000 | 0.1 | XFOIL ncrit=9
93 | 7000000 | 0.25 | JavaFoil+Calcfoil stall+Eppler ext transition
94 | 7000000 | 0.25 | XFOIL ncrit=9
95 | 7000000 | 0.5 | JavaFoil+Calcfoil stall+Eppler ext transition
96 | 7000000 | 0.5 | XFOIL ncrit=9
97 | 8000000 | 0 | JavaFoil+Calcfoil stall+Eppler ext transition
98 | 8000000 | 0 | XFOIL ncrit=9
99 | 8000000 | 0.1 | JavaFoil+Calcfoil stall+Eppler ext transition
100 | 8000000 | 0.1 | XFOIL ncrit=9
101 | 8000000 | 0.25 | JavaFoil+Calcfoil stall+Eppler ext transition
102 | 8000000 | 0.25 | XFOIL ncrit=9
103 | 8000000 | 0.5 | JavaFoil+Calcfoil stall+Eppler ext transition
104 | 8000000 | 0.5 | XFOIL ncrit=9
105 | 10000000 | 0 | JavaFoil+Calcfoil stall+Eppler ext transition
106 | 10000000 | 0 | XFOIL ncrit=9
107 | 10000000 | 0.1 | JavaFoil+Calcfoil stall+Eppler ext transition
108 | 10000000 | 0.1 | XFOIL ncrit=9
109 | 10000000 | 0.25 | JavaFoil+Calcfoil stall+Eppler ext transition
110 | 10000000 | 0.25 | XFOIL ncrit=9
111 | 10000000 | 0.5 | JavaFoil+Calcfoil stall+Eppler ext transition
112 | 10000000 | 0.5 | XFOIL ncrit=9
113 | 12000000 | 0 | JavaFoil+Calcfoil stall+Eppler ext transition
114 | 12000000 | 0 | XFOIL ncrit=9
115 | 12000000 | 0.1 | JavaFoil+Calcfoil stall+Eppler ext transition
116 | 12000000 | 0.1 | XFOIL ncrit=9
117 | 12000000 | 0.25 | JavaFoil+Calcfoil stall+Eppler ext transition
118 | 12000000 | 0.25 | XFOIL ncrit=9
119 | 12000000 | 0.5 | JavaFoil+Calcfoil stall+Eppler ext transition
120 | 12000000 | 0.5 | XFOIL ncrit=9
121 | 14000000 | 0 | JavaFoil+Calcfoil stall+Eppler ext transition
122 | 14000000 | 0 | XFOIL ncrit=9
123 | 14000000 | 0.1 | JavaFoil+Calcfoil stall+Eppler ext transition
124 | 14000000 | 0.1 | XFOIL ncrit=9
125 | 14000000 | 0.25 | JavaFoil+Calcfoil stall+Eppler ext transition
126 | 14000000 | 0.25 | XFOIL ncrit=9
127 | 14000000 | 0.5 | JavaFoil+Calcfoil stall+Eppler ext transition
128 | 14000000 | 0.5 | XFOIL ncrit=9
129 | 16000000 | 0 | JavaFoil+Calcfoil stall+Eppler ext transition
130 | 16000000 | 0 | XFOIL ncrit=9
131 | 16000000 | 0.1 | JavaFoil+Calcfoil stall+Eppler ext transition
132 | 16000000 | 0.1 | XFOIL ncrit=9
133 | 16000000 | 0.25 | JavaFoil+Calcfoil stall+Eppler ext transition
134 | 16000000 | 0.25 | XFOIL ncrit=9
135 | 16000000 | 0.5 | JavaFoil+Calcfoil stall+Eppler ext transition
136 | 16000000 | 0.5 | XFOIL ncrit=9
137 | 18000000 | 0 | JavaFoil+Calcfoil stall+Eppler ext transition
138 | 18000000 | 0 | XFOIL ncrit=9
139 | 18000000 | 0.1 | JavaFoil+Calcfoil stall+Eppler ext transition
140 | 18000000 | 0.1 | XFOIL ncrit=9
141 | 18000000 | 0.25 | JavaFoil+Calcfoil stall+Eppler ext transition
142 | 18000000 | 0.25 | XFOIL ncrit=9
143 | 18000000 | 0.5 | JavaFoil+Calcfoil stall+Eppler ext transition
144 | 18000000 | 0.5 | XFOIL ncrit=9
145 | 20000000 | 0 | JavaFoil+Calcfoil stall+Eppler ext transition
146 | 20000000 | 0 | XFOIL ncrit=9
147 | 20000000 | 0.1 | JavaFoil+Calcfoil stall+Eppler ext transition
148 | 20000000 | 0.1 | XFOIL ncrit=9
149 | 20000000 | 0.25 | JavaFoil+Calcfoil stall+Eppler ext transition
150 | 20000000 | 0.25 | XFOIL ncrit=9
151 | 20000000 | 0.5 | JavaFoil+Calcfoil stall+Eppler ext transition
152 | 20000000 | 0.5 | XFOIL ncrit=9

## 1. Re 50k Mach 0.00 (1)
BIGFOIL.COM POLAR EXPORT
m4
NACA M4 |  |  |  | Cl Max: | 0.829 | at alpha= | 11 | deg
JavaFoil+Calcfoil stall+Eppler ext transition |  |  |  | L/D Max: | 24.738 | at alpha= | 4 | deg
Re: | 50000 |  |  | Cd Min: | 0.01378 | at alpha= | 0 | deg
Mach: | 0 |  |  | Cl=0 at alpha= | -0.53409 | deg
|  |  |  | @ Cl=0.1, Cd= | 0.013795
|  |  |  | @ Cl=0.4, Cd= | 0.01978
|  |  |  | @ Cl=0.6, Cd= | 0.051997
alpha (deg) | Cl | Cd | Cm | Cl/Cd
-14.5 | -0.44 | 0.27945 | 0.011 | -1.575
-14 | -0.461 | 0.25856 | 0.011 | -1.781
-13.5 | -0.481 | 0.23568 | 0.011 | -2.04
-13 | -0.5 | 0.21342 | 0.011 | -2.343
-12.5 | -0.518 | 0.19352 | 0.01 | -2.679
-12 | -0.535 | 0.17782 | 0.01 | -3.008
-11.5 | -0.549 | 0.15764 | 0.01 | -3.485
-11 | -0.561 | 0.14393 | 0.01 | -3.898
-10.5 | -0.57 | 0.13331 | 0.01 | -4.272
-10 | -0.574 | 0.12176 | 0.01 | -4.716
-9.5 | -0.575 | 0.11065 | 0.01 | -5.196
-9 | -0.571 | 0.10089 | 0.01 | -5.66
-8.5 | -0.562 | 0.09184 | 0.01 | -6.122
-8 | -0.549 | 0.08361 | 0.009 | -6.562
-7.5 | -0.53 | 0.07772 | 0.009 | -6.824
-7 | -0.508 | 0.0723 | 0.009 | -7.02
-6.5 | -0.481 | 0.06616 | 0.008 | -7.265
-6 | -0.448 | 0.06129 | 0.008 | -7.305
-5.5 | -0.411 | 0.05734 | 0.008 | -7.172
-5 | -0.374 | 0.05311 | 0.007 | -7.034
-4.5 | -0.335 | 0.05003 | 0.007 | -6.692
-4 | -0.295 | 0.04751 | 0.007 | -6.209
-3.5 | -0.254 | 0.04504 | 0.006 | -5.645
-3 | -0.213 | 0.04313 | 0.006 | -4.933
-2.5 | -0.171 | 0.04118 | 0.005 | -4.144
-2 | -0.128 | 0.04007 | 0.005 | -3.192
-1.5 | -0.085 | 0.03918 | 0.005 | -2.162
-1 | -0.041 | 0.03832 | 0.004 | -1.074
-0.5 | 0.003 | 0.0379 | 0.004 | 0.072
0 | 0.058 | 0.01378 | 0.003 | 4.228
0.5 | 0.113 | 0.0138 | 0.003 | 8.209
1 | 0.169 | 0.01804 | 0.005 | 9.343
1.5 | 0.224 | 0.01921 | 0.004 | 11.652
2 | 0.279 | 0.01906 | 0.003 | 14.64
2.5 | 0.33 | 0.01944 | 0.002 | 16.996
3 | 0.384 | 0.01982 | 0.002 | 19.368
3.5 | 0.444 | 0.01967 | 0.001 | 22.582
4 | 0.499 | 0.02016 | 0 | 24.738
4.5 | 0.445 | 0.0422 | -0.001 | 10.547
5 | 0.488 | 0.04531 | -0.001 | 10.775
5.5 | 0.531 | 0.04766 | -0.002 | 11.138
6 | 0.573 | 0.04985 | -0.002 | 11.494
6.5 | 0.614 | 0.05311 | -0.002 | 11.57
7 | 0.655 | 0.05645 | -0.003 | 11.607
7.5 | 0.695 | 0.06068 | -0.003 | 11.446
8 | 0.728 | 0.06489 | -0.004 | 11.214
8.5 | 0.757 | 0.07001 | -0.004 | 10.815
9 | 0.782 | 0.07439 | -0.004 | 10.514
9.5 | 0.802 | 0.08149 | -0.005 | 9.844
10 | 0.817 | 0.08776 | -0.005 | 9.304
10.5 | 0.825 | 0.0955 | -0.005 | 8.643
11 | 0.829 | 0.1041 | -0.005 | 7.96
11.5 | 0.826 | 0.11323 | -0.005 | 7.298
12 | 0.819 | 0.12341 | -0.006 | 6.633
12.5 | 0.806 | 0.13636 | -0.006 | 5.91
13 | 0.789 | 0.1486 | -0.006 | 5.307
13.5 | 0.768 | 0.16512 | -0.006 | 4.648
14 | 0.743 | 0.17967 | -0.007 | 4.137
14.5 | 0.717 | 0.19533 | -0.007 | 3.668
15 | 0.688 | 0.21663 | -0.007 | 3.176
15.5 | 0.658 | 0.23755 | -0.007 | 2.771
16 | 0.628 | 0.25753 | -0.007 | 2.438

## 2. Re 50k Mach 0.00 (2)
BIGFOIL.COM POLAR EXPORT
m4
NACA M4 |  |  |  | Cl Max: | 0.9769 | at alpha= | 20 | deg
XFOIL ncrit=9 |  |  |  | L/D Max: | 33.1259 | at alpha= | 5.5 | deg
Re: | 50000 |  |  | Cd Min: | 0.27145 | at alpha= | -20 | deg
Mach: | 0 |  |  | Cl=0 at alpha= | -0.80335 | deg
|  |  |  | @ Cl=0.1, Cd= | 0.017652
|  |  |  | @ Cl=0.4, Cd= | 0.021571
|  |  |  | @ Cl=0.6, Cd= | 0.025871
alpha (deg) | Cl | Cd | Cm | Cl/Cd
-20 | -0.9075 | 0.27145 | 0.1097 | -3.3432
-19.5 | -0.89 | 0.26542 | 0.1052 | -3.3532
-19 | -0.8729 | 0.2604 | 0.1001 | -3.3522
-18.5 | -0.859 | 0.25897 | 0.0939 | -3.317
-18 | -0.8508 | 0.26064 | 0.0873 | -3.2643
-17.5 | -0.822 | 0.24039 | 0.0873 | -3.4194
-17 | -0.804 | 0.23294 | 0.084 | -3.4515
-16.5 | -0.7878 | 0.2271 | 0.0797 | -3.469
-16 | -0.7775 | 0.22533 | 0.0737 | -3.4505
-15.5 | -0.7759 | 0.22649 | 0.0671 | -3.4258
-15 | -0.7401 | 0.20643 | 0.0684 | -3.5852
-14.5 | -0.7249 | 0.19974 | 0.0649 | -3.6292
-14 | -0.7174 | 0.19636 | 0.0596 | -3.6535
-13.5 | -0.7101 | 0.19087 | 0.0549 | -3.7203
-13 | -0.684 | 0.1787 | 0.0549 | -3.8276
-12.5 | -0.6798 | 0.17454 | 0.0499 | -3.8948
-12 | -0.6626 | 0.16474 | 0.0484 | -4.0221
-11.5 | -0.655 | 0.15867 | 0.0449 | -4.1281
-11 | -0.6482 | 0.1513 | 0.0414 | -4.2842
-10.5 | -0.6353 | 0.1435 | 0.0396 | -4.4272
-10 | -0.6304 | 0.13618 | 0.0361 | -4.6292
-9.5 | -0.6251 | 0.1296 | 0.033 | -4.8233
-9 | -0.6116 | 0.12079 | 0.0318 | -5.0633
-8.5 | -0.6071 | 0.11344 | 0.0288 | -5.3517
-8 | -0.6021 | 0.10607 | 0.0261 | -5.6764
-7.5 | -0.5984 | 0.09874 | 0.0229 | -6.0604
-7 | -0.5981 | 0.09233 | 0.0146 | -6.4779
-6.5 | -0.5826 | 0.08427 | 0.0124 | -6.9135
-6 | -0.5601 | 0.07542 | 0.0152 | -7.4264
-5.5 | -0.545 | 0.06817 | 0.0191 | -7.9947
-5 | -0.2266 | 0.04893 | 0.0282 | -4.6311
-3.5 | -0.3285 | 0.03754 | -0.0096 | -8.7507
-3 | -0.256 | 0.03181 | -0.0111 | -8.0478
-2.5 | -0.1995 | 0.02758 | -0.0109 | -7.2335
-2 | -0.1426 | 0.02425 | -0.0104 | -5.8804
-1.5 | -0.0869 | 0.02189 | -0.01 | -3.9698
-1 | -0.0387 | 0.02033 | -0.0089 | -1.9036
-0.5 | 0.0597 | 0.01587 | -0.0156 | 3.7618
0 | 0.078 | 0.01671 | -0.0111 | 4.6679
0.5 | 0.1016 | 0.01772 | -0.0083 | 5.7336
1 | 0.1328 | 0.01891 | -0.0074 | 7.0227
1.5 | 0.2538 | 0.02019 | -0.0231 | 12.5706
2 | 0.3726 | 0.02124 | -0.0372 | 17.5424
2.5 | 0.4619 | 0.02232 | -0.0442 | 20.6944
3 | 0.5239 | 0.0236 | -0.0452 | 22.1992
3.5 | 0.5727 | 0.02505 | -0.0435 | 22.8623
4 | 0.6176 | 0.0264 | -0.0403 | 23.3939
4.5 | 0.6595 | 0.02738 | -0.0352 | 24.0869
5 | 0.6863 | 0.02487 | -0.0194 | 27.5955
5.5 | 0.7132 | 0.02153 | -0.005 | 33.1259
6 | 0.7339 | 0.02657 | 0.0021 | 27.6214
6.5 | 0.7814 | 0.03083 | 0.0052 | 25.3454
7 | 0.8334 | 0.03617 | 0.0074 | 23.0412
7.5 | 0.8781 | 0.04278 | 0.009 | 20.5259
8 | 0.9148 | 0.0513 | 0.0103 | 17.8324
8.5 | 0.9234 | 0.06217 | 0.0103 | 14.8528
9 | 0.9023 | 0.07522 | 0.0067 | 11.9955
9.5 | 0.879 | 0.08985 | 0.0004 | 9.783
10.5 | 0.7781 | 0.13381 | -0.0405 | 5.815
11 | 0.7637 | 0.13993 | -0.0427 | 5.4577
11.5 | 0.7679 | 0.14759 | -0.044 | 5.2029
12 | 0.7749 | 0.15532 | -0.0453 | 4.9891
12.5 | 0.7839 | 0.16307 | -0.0467 | 4.8071
13 | 0.8155 | 0.17438 | -0.046 | 4.6766
13.5 | 0.8145 | 0.18036 | -0.0487 | 4.516
14 | 0.8243 | 0.18794 | -0.0508 | 4.386
14.5 | 0.8427 | 0.19735 | -0.0522 | 4.2701
15 | 0.837 | 0.20014 | -0.0572 | 4.1821
15.5 | 0.8456 | 0.20679 | -0.0609 | 4.0892
16 | 0.864 | 0.21572 | -0.0629 | 4.0052
16.5 | 0.8887 | 0.227 | -0.0639 | 3.915
17 | 0.8864 | 0.22779 | -0.0708 | 3.8913
17.5 | 0.904 | 0.23636 | -0.0734 | 3.8247
18 | 0.917 | 0.24197 | -0.0777 | 3.7897
18.5 | 0.9341 | 0.25068 | -0.0809 | 3.7263
19 | 0.9459 | 0.2552 | -0.0863 | 3.7065
19.5 | 0.9711 | 0.2691 | -0.0869 | 3.6087
20 | 0.9769 | 0.26883 | -0.0948 | 3.6339

## 3. Re 50k Mach 0.10 (1)
BIGFOIL.COM POLAR EXPORT
m4
NACA M4 |  |  |  | Cl Max: | 0.823 | at alpha= | 11 | deg
JavaFoil+Calcfoil stall+Eppler ext transition |  |  |  | L/D Max: | 24.853 | at alpha= | 4 | deg
Re: | 50000 |  |  | Cd Min: | 0.01382 | at alpha= | 0.5 | deg
Mach: | 0.1 |  |  | Cl=0 at alpha= | -0.53409 | deg
|  |  |  | @ Cl=0.1, Cd= | 0.013822
|  |  |  | @ Cl=0.4, Cd= | 0.019816
|  |  |  | @ Cl=0.6, Cd= | 0.27724
alpha (deg) | Cl | Cd | Cm | Cl/Cd
-14.5 | -0.402 | 0.30956 | 0.011 | -1.298
-14 | -0.425 | 0.2767 | 0.011 | -1.536
-13.5 | -0.448 | 0.24903 | 0.011 | -1.8
-13 | -0.471 | 0.22853 | 0.011 | -2.06
-12.5 | -0.492 | 0.2065 | 0.01 | -2.383
-12 | -0.512 | 0.18766 | 0.01 | -2.729
-11.5 | -0.53 | 0.16759 | 0.01 | -3.162
-11 | -0.545 | 0.15086 | 0.01 | -3.612
-10.5 | -0.556 | 0.1364 | 0.01 | -4.079
-10 | -0.564 | 0.12456 | 0.01 | -4.529
-9.5 | -0.567 | 0.11322 | 0.01 | -5.011
-9 | -0.566 | 0.10458 | 0.01 | -5.411
-8.5 | -0.559 | 0.0941 | 0.01 | -5.941
-8 | -0.547 | 0.08539 | 0.009 | -6.406
-7.5 | -0.53 | 0.07889 | 0.009 | -6.718
-7 | -0.508 | 0.07353 | 0.009 | -6.909
-6.5 | -0.482 | 0.06704 | 0.009 | -7.186
-6 | -0.449 | 0.0619 | 0.008 | -7.253
-5.5 | -0.413 | 0.05806 | 0.008 | -7.107
-5 | -0.375 | 0.05345 | 0.007 | -7.016
-4.5 | -0.336 | 0.05028 | 0.007 | -6.685
-4 | -0.296 | 0.04743 | 0.007 | -6.246
-3.5 | -0.255 | 0.04517 | 0.006 | -5.654
-3 | -0.214 | 0.0431 | 0.006 | -4.959
-2.5 | -0.171 | 0.04122 | 0.006 | -4.159
-2 | -0.129 | 0.04012 | 0.005 | -3.203
-1.5 | -0.085 | 0.0392 | 0.005 | -2.171
-1 | -0.041 | 0.0384 | 0.004 | -1.077
-0.5 | 0.003 | 0.03795 | 0.004 | 0.072
0 | 0.059 | 0.01383 | 0.003 | 4.232
0.5 | 0.114 | 0.01382 | 0.003 | 8.243
1 | 0.169 | 0.01799 | 0.005 | 9.418
1.5 | 0.225 | 0.01918 | 0.004 | 11.726
2 | 0.277 | 0.01916 | 0.003 | 14.479
2.5 | 0.332 | 0.01947 | 0.002 | 17.035
3 | 0.385 | 0.01987 | 0.002 | 19.384
3.5 | 0.446 | 0.01965 | 0.001 | 22.711
4 | 0.501 | 0.02017 | 0 | 24.853
4.5 | 0.447 | 0.04305 | -0.001 | 10.389
5 | 0.491 | 0.0453 | -0.001 | 10.828
5.5 | 0.533 | 0.04775 | -0.002 | 11.169
6 | 0.576 | 0.04981 | -0.002 | 11.557
6.5 | 0.617 | 0.05304 | -0.002 | 11.636
7 | 0.658 | 0.05669 | -0.003 | 11.609
7.5 | 0.697 | 0.06102 | -0.003 | 11.429
8 | 0.73 | 0.06537 | -0.004 | 11.173
8.5 | 0.759 | 0.07073 | -0.004 | 10.736
9 | 0.784 | 0.07507 | -0.004 | 10.438
9.5 | 0.802 | 0.08081 | -0.005 | 9.928
10 | 0.815 | 0.08845 | -0.005 | 9.217
10.5 | 0.822 | 0.09699 | -0.005 | 8.477
11 | 0.823 | 0.10599 | -0.005 | 7.765
11.5 | 0.818 | 0.1155 | -0.005 | 7.08
12 | 0.807 | 0.12621 | -0.006 | 6.392
12.5 | 0.79 | 0.13976 | -0.006 | 5.654
13 | 0.769 | 0.15621 | -0.006 | 4.922
13.5 | 0.744 | 0.16986 | -0.006 | 4.378
14 | 0.715 | 0.18895 | -0.007 | 3.784
14.5 | 0.684 | 0.20746 | -0.007 | 3.297
15 | 0.651 | 0.23074 | -0.007 | 2.822
15.5 | 0.617 | 0.25538 | -0.007 | 2.418
16 | 0.583 | 0.27724 | -0.007 | 2.104

## 4. Re 50k Mach 0.10 (2)
BIGFOIL.COM POLAR EXPORT
m4
NACA M4 |  |  |  | Cl Max: | 0.9805 | at alpha= | 20 | deg
XFOIL ncrit=9 |  |  |  | L/D Max: | 33.5336 | at alpha= | 5.5 | deg
Re: | 50000 |  |  | Cd Min: | 0.27232 | at alpha= | -20 | deg
Mach: | 0.1 |  |  | Cl=0 at alpha= | -0.79635 | deg
|  |  |  | @ Cl=0.1, Cd= | 0.017772
|  |  |  | @ Cl=0.4, Cd= | 0.021649
|  |  |  | @ Cl=0.6, Cd= | 0.025882
alpha (deg) | Cl | Cd | Cm | Cl/Cd
-20 | -0.9107 | 0.27232 | 0.1104 | -3.3442
-19.5 | -0.8931 | 0.26632 | 0.1058 | -3.3535
-19 | -0.876 | 0.26162 | 0.1006 | -3.3484
-18.5 | -0.8626 | 0.26078 | 0.0942 | -3.3078
-18 | -0.8547 | 0.2627 | 0.0876 | -3.2535
-17.5 | -0.824 | 0.24072 | 0.088 | -3.4231
-17 | -0.8061 | 0.23355 | 0.0846 | -3.4515
-16.5 | -0.79 | 0.22795 | 0.08 | -3.4657
-16 | -0.7807 | 0.22692 | 0.0737 | -3.4404
-15.5 | -0.7645 | 0.21837 | 0.07 | -3.5009
-15 | -0.7412 | 0.20681 | 0.0689 | -3.584
-14.5 | -0.7263 | 0.20033 | 0.0652 | -3.6255
-14 | -0.7202 | 0.19768 | 0.0595 | -3.6433
-13.5 | -0.7026 | 0.18772 | 0.057 | -3.7428
-13 | -0.6846 | 0.17913 | 0.0552 | -3.8218
-12.5 | -0.6824 | 0.17574 | 0.0496 | -3.883
-12 | -0.6617 | 0.16493 | 0.0488 | -4.012
-11.5 | -0.6571 | 0.15967 | 0.0446 | -4.1154
-11 | -0.6439 | 0.15081 | 0.0425 | -4.2696
-10.5 | -0.637 | 0.14433 | 0.0393 | -4.4135
-10 | -0.6262 | 0.13595 | 0.0372 | -4.6061
-9.5 | -0.6279 | 0.13062 | 0.0324 | -4.8071
-9 | -0.6114 | 0.12128 | 0.0319 | -5.0412
-8.5 | -0.605 | 0.11376 | 0.0294 | -5.3182
-8 | -0.6006 | 0.10648 | 0.0265 | -5.6405
-7.5 | -0.5991 | 0.09934 | 0.0226 | -6.0308
-7 | -0.5983 | 0.09258 | 0.0149 | -6.4625
-6.5 | -0.582 | 0.08426 | 0.0135 | -6.9072
-5.5 | -0.5492 | 0.06891 | 0.0183 | -7.9698
-5 | -0.2262 | 0.04906 | 0.0281 | -4.6107
-4.5 | -0.2731 | 0.04833 | 0.0409 | -5.6507
-4 | -0.3911 | 0.04809 | 0.0565 | -8.1327
-3.5 | -0.3333 | 0.03771 | -0.0092 | -8.8385
-3 | -0.2573 | 0.03201 | -0.0113 | -8.0381
-2.5 | -0.2007 | 0.02774 | -0.011 | -7.235
-2 | -0.1438 | 0.02439 | -0.0106 | -5.8959
-1.5 | -0.0886 | 0.02202 | -0.01 | -4.0236
-1 | -0.0402 | 0.02049 | -0.0089 | -1.9619
-0.5 | 0.0585 | 0.01594 | -0.0157 | 3.67
0 | 0.077 | 0.01679 | -0.0112 | 4.5861
0.5 | 0.1009 | 0.01781 | -0.0083 | 5.6654
1 | 0.1391 | 0.01901 | -0.0087 | 7.3172
1.5 | 0.2612 | 0.02028 | -0.0245 | 12.8797
2 | 0.377 | 0.02134 | -0.0379 | 17.6664
2.5 | 0.462 | 0.02248 | -0.044 | 20.5516
3 | 0.5264 | 0.02374 | -0.0453 | 22.1735
3.5 | 0.5761 | 0.02515 | -0.0435 | 22.9066
4 | 0.6205 | 0.02651 | -0.0402 | 23.4063
4.5 | 0.6626 | 0.02744 | -0.0348 | 24.1472
5 | 0.688 | 0.02459 | -0.018 | 27.9789
5.5 | 0.7146 | 0.02131 | -0.0036 | 33.5336
6 | 0.738 | 0.02688 | 0.0024 | 27.4554
6.5 | 0.7859 | 0.03121 | 0.0055 | 25.181
7 | 0.8381 | 0.03674 | 0.0077 | 22.8116
7.5 | 0.8819 | 0.0435 | 0.0092 | 20.2736
8 | 0.917 | 0.05219 | 0.0105 | 17.5704
8.5 | 0.9216 | 0.06312 | 0.0103 | 14.6008
9 | 0.8975 | 0.07594 | 0.0064 | 11.8185
9.5 | 0.8475 | 0.09111 | -0.0042 | 9.3019
10.5 | 0.7791 | 0.13441 | -0.0405 | 5.7964
11 | 0.7646 | 0.14052 | -0.0427 | 5.4412
11.5 | 0.7678 | 0.14808 | -0.0441 | 5.185
12 | 0.7744 | 0.15577 | -0.0455 | 4.9714
12.5 | 0.783 | 0.16345 | -0.0471 | 4.7905
13 | 0.7955 | 0.17135 | -0.0483 | 4.6425
13.5 | 0.8186 | 0.18155 | -0.0486 | 4.509
14 | 0.8287 | 0.18925 | -0.0507 | 4.3789
14.5 | 0.8422 | 0.1973 | -0.0527 | 4.2686
15 | 0.8365 | 0.20038 | -0.0579 | 4.1746
15.5 | 0.8473 | 0.20748 | -0.0613 | 4.0838
16 | 0.8682 | 0.21718 | -0.0629 | 3.9976
16.5 | 0.8934 | 0.22879 | -0.0639 | 3.9049
17 | 0.8883 | 0.22846 | -0.0714 | 3.8882
17.5 | 0.9081 | 0.23789 | -0.0735 | 3.8173
18 | 0.9189 | 0.2425 | -0.0785 | 3.7893
18.5 | 0.9385 | 0.2524 | -0.081 | 3.7183
19 | 0.9487 | 0.25601 | -0.087 | 3.7057
19.5 | 0.9761 | 0.27141 | -0.087 | 3.5964
20 | 0.9805 | 0.26998 | -0.0953 | 3.6318

## 5. Re 50k Mach 0.25 (1)
BIGFOIL.COM POLAR EXPORT
m4
NACA M4 |  |  |  | Cl Max: | 0.799 | at alpha= | 10 | deg
JavaFoil+Calcfoil stall+Eppler ext transition |  |  |  | L/D Max: | 25.306 | at alpha= | 4 | deg
Re: | 50000 |  |  | Cd Min: | 0.01388 | at alpha= | 0 | deg
Mach: | 0.25 |  |  | Cl=0 at alpha= | -0.53333 | deg
|  |  |  | @ Cl=0.1, Cd= | 0.013944
|  |  |  | @ Cl=0.4, Cd= | 0.47927
|  |  |  | @ Cl=0.6, Cd= | 0.47927
alpha (deg) | Cl | Cd | Cm | Cl/Cd
-13 | -0.178 | 0.60189 | 0.011 | -0.295
-12.5 | -0.244 | 0.4329 | 0.01 | -0.564
-12 | -0.301 | 0.32448 | 0.01 | -0.928
-11.5 | -0.353 | 0.25468 | 0.01 | -1.386
-11 | -0.4 | 0.21739 | 0.009 | -1.838
-10.5 | -0.44 | 0.18101 | 0.01 | -2.433
-10 | -0.474 | 0.15899 | 0.01 | -2.984
-9.5 | -0.501 | 0.13769 | 0.01 | -3.638
-9 | -0.519 | 0.11953 | 0.01 | -4.343
-8.5 | -0.529 | 0.1066 | 0.01 | -4.961
-8 | -0.53 | 0.09361 | 0.01 | -5.66
-7.5 | -0.522 | 0.08606 | 0.009 | -6.07
-7 | -0.507 | 0.07921 | 0.009 | -6.406
-6.5 | -0.486 | 0.07133 | 0.009 | -6.812
-6 | -0.455 | 0.06543 | 0.008 | -6.956
-5.5 | -0.419 | 0.05954 | 0.008 | -7.045
-5 | -0.382 | 0.05489 | 0.008 | -6.962
-4.5 | -0.343 | 0.05154 | 0.007 | -6.658
-4 | -0.303 | 0.04834 | 0.007 | -6.266
-3.5 | -0.261 | 0.04572 | 0.006 | -5.719
-3 | -0.219 | 0.04362 | 0.006 | -5.021
-2.5 | -0.176 | 0.04157 | 0.006 | -4.229
-2 | -0.132 | 0.04038 | 0.005 | -3.266
-1.5 | -0.087 | 0.03937 | 0.005 | -2.22
-1 | -0.042 | 0.03853 | 0.004 | -1.102
-0.5 | 0.003 | 0.03808 | 0.004 | 0.074
0 | 0.06 | 0.01388 | 0.004 | 4.331
0.5 | 0.116 | 0.01397 | 0.003 | 8.268
1 | 0.172 | 0.01806 | 0.006 | 9.513
1.5 | 0.228 | 0.01825 | 0.005 | 12.503
2 | 0.284 | 0.01931 | 0.004 | 14.714
2.5 | 0.339 | 0.01965 | 0.003 | 17.272
3 | 0.394 | 0.02008 | 0.002 | 19.606
3.5 | 0.459 | 0.01979 | 0.001 | 23.164
4 | 0.515 | 0.02034 | 0 | 25.306
4.5 | 0.459 | 0.04321 | -0.001 | 10.627
5 | 0.503 | 0.0455 | -0.001 | 11.065
5.5 | 0.547 | 0.04803 | -0.002 | 11.393
6 | 0.59 | 0.05032 | -0.002 | 11.73
6.5 | 0.632 | 0.05378 | -0.002 | 11.76
7 | 0.674 | 0.05781 | -0.003 | 11.652
7.5 | 0.713 | 0.06185 | -0.003 | 11.526
8 | 0.744 | 0.06689 | -0.004 | 11.121
8.5 | 0.769 | 0.07299 | -0.004 | 10.541
9 | 0.788 | 0.07851 | -0.004 | 10.035
9.5 | 0.798 | 0.08619 | -0.005 | 9.259
10 | 0.799 | 0.09532 | -0.005 | 8.383
10.5 | 0.79 | 0.10571 | -0.005 | 7.476
11 | 0.771 | 0.11924 | -0.005 | 6.467
11.5 | 0.741 | 0.13513 | -0.005 | 5.486
12 | 0.701 | 0.15119 | -0.006 | 4.639
12.5 | 0.652 | 0.1805 | -0.006 | 3.611
13 | 0.594 | 0.21088 | -0.006 | 2.816
13.5 | 0.529 | 0.24823 | -0.006 | 2.129
14 | 0.457 | 0.30442 | -0.006 | 1.503
14.5 | 0.381 | 0.37517 | -0.007 | 1.015
15 | 0.298 | 0.47927 | -0.007 | 0.621

## 6. Re 50k Mach 0.25 (2)
BIGFOIL.COM POLAR EXPORT
m4
NACA M4 |  |  |  | Cl Max: | 1.0041 | at alpha= | 20 | deg
XFOIL ncrit=9 |  |  |  | L/D Max: | 30.4869 | at alpha= | 5.5 | deg
Re: | 50000 |  |  | Cd Min: | 0.27925 | at alpha= | 20 | deg
Mach: | 0.25 |  |  | Cl=0 at alpha= | -0.75224 | deg
|  |  |  | @ Cl=0.1, Cd= | 0.018327
|  |  |  | @ Cl=0.4, Cd= | 0.021816
|  |  |  | @ Cl=0.6, Cd= | 0.026252
alpha (deg) | Cl | Cd | Cm | Cl/Cd
-20 | -0.9292 | 0.27753 | 0.1143 | -3.3481
-19.5 | -0.9109 | 0.27219 | 0.109 | -3.3466
-19 | -0.895 | 0.27035 | 0.1026 | -3.3105
-18.5 | -0.8841 | 0.27196 | 0.0957 | -3.2508
-18 | -0.8564 | 0.25213 | 0.0949 | -3.3967
-17.5 | -0.8368 | 0.24379 | 0.0916 | -3.4325
-17 | -0.8188 | 0.23741 | 0.0871 | -3.4489
-16.5 | -0.8051 | 0.2348 | 0.0811 | -3.4289
-16 | -0.8003 | 0.23661 | 0.0742 | -3.3824
-15.5 | -0.7666 | 0.21662 | 0.0746 | -3.5389
-15 | -0.7491 | 0.20949 | 0.071 | -3.5758
-14.5 | -0.7372 | 0.20534 | 0.0658 | -3.5901
-14 | -0.7376 | 0.2057 | 0.0589 | -3.5858
-13.5 | -0.7023 | 0.18826 | 0.0599 | -3.7305
-13 | -0.6919 | 0.18295 | 0.0555 | -3.7819
-12.5 | -0.6794 | 0.17525 | 0.0521 | -3.8767
-12 | -0.664 | 0.16746 | 0.0498 | -3.9651
-11.5 | -0.6728 | 0.16622 | 0.0427 | -4.0476
-11 | -0.6408 | 0.15248 | 0.044 | -4.2025
-10.5 | -0.6524 | 0.15039 | 0.0369 | -4.3381
-10 | -0.6244 | 0.13824 | 0.0379 | -4.5168
-9.5 | -0.6139 | 0.1301 | 0.0356 | -4.7187
-9 | -0.6247 | 0.12619 | 0.0291 | -4.9505
-8.5 | -0.6164 | 0.11816 | 0.0269 | -5.2167
-8 | -0.5976 | 0.10832 | 0.0273 | -5.517
-7.5 | -0.5887 | 0.10058 | 0.0255 | -5.8531
-7 | -0.5922 | 0.09427 | 0.0195 | -6.282
-6.5 | -0.582 | 0.08661 | 0.0165 | -6.7198
-6 | -0.5676 | 0.07877 | 0.0163 | -7.2058
-5.5 | -0.5471 | 0.07048 | 0.0253 | -7.7625
-5 | -0.224 | 0.04975 | 0.0275 | -4.5025
-4.5 | -0.2799 | 0.04957 | 0.0421 | -5.6466
-4 | -0.3927 | 0.04894 | 0.0555 | -8.0241
-3.5 | -0.342 | 0.03903 | -0.0093 | -8.7625
-3 | -0.2645 | 0.03316 | -0.0121 | -7.9765
-2.5 | -0.2074 | 0.02868 | -0.0119 | -7.2315
-2 | -0.1511 | 0.02514 | -0.0112 | -6.0103
-1.5 | -0.1 | 0.02285 | -0.0098 | -4.3764
-1 | -0.0498 | 0.02123 | -0.009 | -2.3457
-0.5 | 0.0507 | 0.01632 | -0.0159 | 3.1066
0 | 0.0718 | 0.01722 | -0.0113 | 4.1696
0.5 | 0.0972 | 0.01828 | -0.0086 | 5.3173
1 | 0.1732 | 0.01956 | -0.0158 | 8.8548
1.5 | 0.2964 | 0.02075 | -0.031 | 14.2843
2 | 0.4033 | 0.02185 | -0.0419 | 18.4577
2.5 | 0.4784 | 0.02313 | -0.0456 | 20.6831
3 | 0.5375 | 0.02455 | -0.0456 | 21.8941
3.5 | 0.5896 | 0.02594 | -0.0434 | 22.7294
4 | 0.6346 | 0.02729 | -0.0393 | 23.2539
4.5 | 0.6759 | 0.02835 | -0.0337 | 23.8413
5 | 0.7013 | 0.02393 | -0.0132 | 29.3063
5.5 | 0.7201 | 0.02362 | 0.0007 | 30.4869
6 | 0.7591 | 0.02879 | 0.0041 | 26.3668
6.5 | 0.8107 | 0.03368 | 0.007 | 24.0707
7 | 0.8613 | 0.03992 | 0.0092 | 21.5757
7.5 | 0.8991 | 0.04752 | 0.0106 | 18.9205
8 | 0.924 | 0.0568 | 0.0116 | 16.2676
8.5 | 0.9055 | 0.0678 | 0.0098 | 13.3555
9 | 0.9062 | 0.07887 | 0.0085 | 11.4898
9.5 | 0.829 | 0.09526 | -0.0072 | 8.7025
10.5 | 0.7629 | 0.13524 | -0.042 | 5.6411
11 | 0.7754 | 0.14429 | -0.0427 | 5.3739
11.5 | 0.7742 | 0.15138 | -0.0445 | 5.1143
12 | 0.7796 | 0.15899 | -0.0463 | 4.9035
12.5 | 0.7865 | 0.16644 | -0.0482 | 4.7254
13 | 0.7951 | 0.17385 | -0.0502 | 4.5735
13.5 | 0.8051 | 0.18103 | -0.0524 | 4.4473
14 | 0.8185 | 0.18855 | -0.0544 | 4.341
14.5 | 0.8297 | 0.19585 | -0.0573 | 4.2364
15 | 0.8435 | 0.20358 | -0.0602 | 4.1433
15.5 | 0.8653 | 0.21357 | -0.0619 | 4.0516
16 | 0.8775 | 0.21976 | -0.0654 | 3.993
16.5 | 0.8859 | 0.22524 | -0.0704 | 3.9331
17 | 0.9044 | 0.23392 | -0.0732 | 3.8663
17.5 | 0.9341 | 0.24825 | -0.0736 | 3.7627
18 | 0.9331 | 0.24685 | -0.0819 | 3.78
18.5 | 0.9621 | 0.26158 | -0.0821 | 3.678
19 | 0.9664 | 0.26146 | -0.0901 | 3.6962
19.5 | 0.984 | 0.26858 | -0.094 | 3.6637
20 | 1.0041 | 0.27925 | -0.097 | 3.5957

## 7. Re 50k Mach 0.50 (1)
BIGFOIL.COM POLAR EXPORT
m4
NACA M4 |  |  |  | Cl Max: | 1.054 | at alpha= | 20 | deg
JavaFoil+Calcfoil stall+Eppler ext transition |  |  |  | L/D Max: | 24.416 | at alpha= | 3.5 | deg
Re: | 50000 |  |  | Cd Min: | 0.01453 | at alpha= | 0.5 | deg
Mach: | 0.5 |  |  | Cl=0 at alpha= | -0.53 | deg
|  |  |  | @ Cl=0.1, Cd= | 0.014548
|  |  |  | @ Cl=0.4, Cd= | 0.020704
|  |  |  | @ Cl=0.6, Cd= | 0.25699
alpha (deg) | Cl | Cd | Cm | Cl/Cd
-20 | -0.923 | 0.40272 | 0.026 | -2.293
-19.5 | -0.902 | 0.36252 | 0.026 | -2.489
-19 | -0.877 | 0.35794 | 0.023 | -2.451
-18.5 | -0.855 | 0.33684 | 0.023 | -2.538
-18 | -0.833 | 0.31799 | 0.022 | -2.619
-17.5 | -0.81 | 0.3332 | 0.021 | -2.432
-17 | -0.788 | 0.32247 | 0.021 | -2.444
-16.5 | -0.767 | 0.302 | 0.021 | -2.538
-16 | -0.744 | 0.31353 | 0.02 | -2.372
-15.5 | -0.721 | 0.32099 | 0.019 | -2.247
-15 | -0.699 | 0.27495 | 0.019 | -2.543
-14.5 | -0.677 | 0.26438 | 0.019 | -2.559
-14 | -0.654 | 0.26221 | 0.018 | -2.493
-13.5 | -0.631 | 0.25773 | 0.018 | -2.448
-13 | -0.608 | 0.25178 | 0.017 | -2.414
-12.5 | -0.585 | 0.25077 | 0.017 | -2.332
-12 | -0.561 | 0.24348 | 0.017 | -2.306
-11.5 | -0.536 | 0.2516 | 0.014 | -2.132
-11 | -0.513 | 0.23783 | 0.014 | -2.155
-10.5 | -0.489 | 0.2445 | 0.013 | -2
-10 | -0.465 | 0.24137 | 0.013 | -1.928
-9.5 | -0.442 | 0.23886 | 0.012 | -1.849
-9 | -0.418 | 0.23626 | 0.012 | -1.769
-8.5 | -0.394 | 0.23378 | 0.011 | -1.685
-8 | -0.37 | 0.23168 | 0.011 | -1.596
-7.5 | -0.346 | 0.2297 | 0.011 | -1.505
-7 | -0.321 | 0.21194 | 0.01 | -1.516
-6.5 | -0.297 | 0.21013 | 0.01 | -1.414
-6 | -0.341 | 0.1346 | 0.009 | -2.534
-5.5 | -0.398 | 0.08314 | 0.009 | -4.788
-5 | -0.387 | 0.06893 | 0.008 | -5.616
-4.5 | -0.36 | 0.06098 | 0.008 | -5.904
-4 | -0.325 | 0.05421 | 0.008 | -5.99
-3.5 | -0.284 | 0.04935 | 0.007 | -5.759
-3 | -0.24 | 0.04611 | 0.007 | -5.212
-2.5 | -0.194 | 0.04351 | 0.006 | -4.461
-2 | -0.146 | 0.04159 | 0.006 | -3.516
-1.5 | -0.097 | 0.04031 | 0.005 | -2.411
-1 | -0.047 | 0.03912 | 0.005 | -1.21
-0.5 | 0.003 | 0.0385 | 0.004 | 0.081
0 | 0.065 | 0.01457 | 0.004 | 4.493
0.5 | 0.128 | 0.01453 | 0.003 | 8.79
1 | 0.19 | 0.01473 | 0.003 | 12.875
1.5 | 0.252 | 0.01892 | 0.005 | 13.295
2 | 0.313 | 0.01911 | 0.004 | 16.381
2.5 | 0.374 | 0.02061 | 0.003 | 18.139
3 | 0.449 | 0.02088 | 0.002 | 21.496
3.5 | 0.505 | 0.02069 | 0.001 | 24.416
4 | 0.462 | 0.04106 | 0 | 11.247
4.5 | 0.511 | 0.04412 | -0.001 | 11.577
5 | 0.559 | 0.04671 | -0.001 | 11.962
5.5 | 0.605 | 0.0492 | -0.002 | 12.303
6 | 0.65 | 0.05328 | -0.002 | 12.197
6.5 | 0.692 | 0.05842 | -0.003 | 11.842
7 | 0.73 | 0.0642 | -0.003 | 11.372
7.5 | 0.76 | 0.07328 | -0.004 | 10.371
8 | 0.746 | 0.08717 | -0.004 | 8.555
8.5 | 0.461 | 0.16871 | -0.003 | 2.734
9 | 0.487 | 0.17546 | -0.004 | 2.775
9.5 | 0.513 | 0.18651 | -0.005 | 2.751
10 | 0.54 | 0.24976 | -0.006 | 2.161
10.5 | 0.565 | 0.24157 | -0.006 | 2.34
11 | 0.591 | 0.2559 | -0.007 | 2.309
11.5 | 0.617 | 0.25906 | -0.007 | 2.38
12 | 0.642 | 0.26235 | -0.008 | 2.448
12.5 | 0.668 | 0.25739 | -0.008 | 2.594
13 | 0.693 | 0.25635 | -0.009 | 2.704
13.5 | 0.721 | 0.28402 | -0.011 | 2.54
14 | 0.747 | 0.27348 | -0.011 | 2.731
14.5 | 0.772 | 0.28959 | -0.012 | 2.667
15 | 0.798 | 0.29024 | -0.012 | 2.749
15.5 | 0.823 | 0.29892 | -0.013 | 2.754
16 | 0.849 | 0.3121 | -0.013 | 2.719
16.5 | 0.874 | 0.31838 | -0.014 | 2.745
17 | 0.899 | 0.34923 | -0.015 | 2.574
17.5 | 0.925 | 0.34383 | -0.016 | 2.692
18 | 0.954 | 0.35729 | -0.017 | 2.671
18.5 | 0.979 | 0.40873 | -0.018 | 2.395
19 | 1.004 | 0.41514 | -0.018 | 2.418
19.5 | 1.029 | 0.40977 | -0.019 | 2.511
20 | 1.054 | 0.39584 | -0.02 | 2.664

## 8. Re 50k Mach 0.50 (2)
BIGFOIL.COM POLAR EXPORT
m4
NACA M4 |  |  |  | Cl Max: | 1.0978 | at alpha= | 20 | deg
XFOIL ncrit=9 |  |  |  | L/D Max: | 29.5942 | at alpha= | 5 | deg
Re: | 50000 |  |  | Cd Min: | 0.31366 | at alpha= | -20 | deg
Mach: | 0.5 |  |  | Cl=0 at alpha= | -0.125 | deg
|  |  |  | @ Cl=0.1, Cd= | 0.021271
|  |  |  | @ Cl=0.4, Cd= | 0.022933
|  |  |  | @ Cl=0.6, Cd= | 0.028901
alpha (deg) | Cl | Cd | Cm | Cl/Cd
-20 | -1.0241 | 0.31366 | 0.1303 | -3.265
-19.5 | -0.9985 | 0.29754 | 0.1271 | -3.3559
-19 | -0.9751 | 0.28833 | 0.122 | -3.3819
-18.5 | -0.9521 | 0.28028 | 0.1165 | -3.397
-18 | -0.9308 | 0.27547 | 0.1097 | -3.379
-17 | -0.884 | 0.2558 | 0.1002 | -3.4558
-16.5 | -0.8609 | 0.24724 | 0.0955 | -3.482
-16 | -0.8402 | 0.24116 | 0.0895 | -3.484
-15.5 | -0.8283 | 0.24133 | 0.0818 | -3.4322
-15 | -0.7954 | 0.22315 | 0.0805 | -3.5644
-14.5 | -0.774 | 0.21524 | 0.076 | -3.596
-14 | -0.7633 | 0.21347 | 0.069 | -3.5757
-13.5 | -0.733 | 0.19895 | 0.0673 | -3.6843
-13 | -0.7212 | 0.19483 | 0.0616 | -3.7017
-12.5 | -0.6958 | 0.1833 | 0.0592 | -3.796
-12 | -0.6854 | 0.17839 | 0.0541 | -3.8421
-11.5 | -0.6615 | 0.16758 | 0.0518 | -3.9474
-11 | -0.6591 | 0.1639 | 0.0463 | -4.0214
-10.5 | -0.6321 | 0.15225 | 0.0451 | -4.1517
-10 | -0.6179 | 0.14419 | 0.0423 | -4.2853
-9.5 | -0.6058 | 0.13651 | 0.0396 | -4.4378
-9 | -0.5945 | 0.12886 | 0.0371 | -4.6135
-8.5 | -0.5852 | 0.12144 | 0.0346 | -4.8188
-8 | -0.5862 | 0.11549 | 0.0311 | -5.0758
-7.5 | -0.5652 | 0.10599 | 0.0309 | -5.3326
-7 | -0.5583 | 0.09869 | 0.0298 | -5.6571
-6.5 | -0.5565 | 0.09184 | 0.0299 | -6.0595
-6 | -0.5409 | 0.08379 | 0.0343 | -6.4554
-5.5 | -0.5128 | 0.07572 | 0.0448 | -6.7723
-5 | -0.214 | 0.05269 | 0.0248 | -4.0615
-4.5 | -0.3171 | 0.05516 | 0.047 | -5.7487
-4 | -0.4256 | 0.05309 | 0.0498 | -8.0166
-3.5 | -0.3678 | 0.04407 | -0.0105 | -8.3458
-3 | -0.2981 | 0.03737 | -0.0146 | -7.977
-2.5 | -0.2424 | 0.03254 | -0.0146 | -7.4493
-2 | -0.1973 | 0.02908 | -0.0121 | -6.7847
-1.5 | -0.1527 | 0.02647 | -0.0096 | -5.7688
-1 | -0.1006 | 0.02462 | -0.0083 | -4.0861
-0.5 | -0.0405 | 0.02335 | -0.0085 | -1.7345
0 | 0.0135 | 0.02242 | -0.0082 | 0.60214
0.5 | 0.1686 | 0.02036 | -0.0258 | 8.2809
1 | 0.3002 | 0.02158 | -0.0406 | 13.911
1.5 | 0.3989 | 0.02291 | -0.0481 | 17.4116
2 | 0.4725 | 0.02445 | -0.0501 | 19.3252
2.5 | 0.5292 | 0.02626 | -0.0489 | 20.1523
3 | 0.5819 | 0.02822 | -0.0466 | 20.6201
3.5 | 0.6332 | 0.03015 | -0.0431 | 21.0017
4 | 0.6872 | 0.03148 | -0.0373 | 21.8297
4.5 | 0.7318 | 0.02609 | -0.014 | 28.0491
5 | 0.7585 | 0.02563 | 0.0018 | 29.5942
5.5 | 0.8001 | 0.03106 | 0.0064 | 25.7598
6 | 0.8516 | 0.03723 | 0.0099 | 22.874
6.5 | 0.8831 | 0.04479 | 0.0119 | 19.7165
7 | 0.8944 | 0.05349 | 0.0128 | 16.7209
7.5 | 0.8802 | 0.06303 | 0.0116 | 13.9648
8 | 0.8452 | 0.07348 | 0.0068 | 11.5024
8.5 | 0.8053 | 0.08805 | -0.0055 | 9.1459
9 | 0.7946 | 0.10045 | -0.0121 | 7.9104
9.5 | 0.7835 | 0.11281 | -0.0195 | 6.9453
10 | 0.7794 | 0.12467 | -0.0258 | 6.2517
10.5 | 0.7614 | 0.14284 | -0.0433 | 5.3304
11 | 0.7666 | 0.15163 | -0.0467 | 5.0557
11.5 | 0.781 | 0.16066 | -0.0489 | 4.8612
12 | 0.7916 | 0.16835 | -0.0511 | 4.7021
12.5 | 0.8064 | 0.17685 | -0.0537 | 4.5598
13 | 0.8241 | 0.18586 | -0.0563 | 4.434
13.5 | 0.8439 | 0.19531 | -0.0588 | 4.3208
14 | 0.8605 | 0.20364 | -0.062 | 4.2256
14.5 | 0.8761 | 0.21134 | -0.0655 | 4.1455
15 | 0.8967 | 0.22065 | -0.0687 | 4.0639
15.5 | 0.9204 | 0.23116 | -0.0715 | 3.9817
16 | 0.9301 | 0.23556 | -0.0776 | 3.9485
16.5 | 0.9506 | 0.24476 | -0.0818 | 3.8838
17 | 0.9814 | 0.25985 | -0.0835 | 3.7768
17.5 | 0.9901 | 0.26112 | -0.0911 | 3.7917
18 | 1.0121 | 0.27093 | -0.0954 | 3.7357
18.5 | 1.0345 | 0.28029 | -0.0996 | 3.6908
19 | 1.053 | 0.28773 | -0.1057 | 3.6597
19.5 | 1.0745 | 0.29636 | -0.1107 | 3.6257
20 | 1.0978 | 0.30831 | -0.115 | 3.5607

## 9. Re 100k Mach 0.00 (1)
BIGFOIL.COM POLAR EXPORT
m4
NACA M4 |  |  |  | Cl Max: | 0.829 | at alpha= | 11 | deg
JavaFoil+Calcfoil stall+Eppler ext transition |  |  |  | L/D Max: | 30.676 | at alpha= | 4.5 | deg
Re: | 100000 |  |  | Cd Min: | 0.01146 | at alpha= | 0.5 | deg
Mach: | 0 |  |  | Cl=0 at alpha= | -0.53409 | deg
|  |  |  | @ Cl=0.1, Cd= | 0.011465
|  |  |  | @ Cl=0.4, Cd= | 0.016112
|  |  |  | @ Cl=0.6, Cd= | 0.04855
alpha (deg) | Cl | Cd | Cm | Cl/Cd
-15 | -0.42 | 0.24832 | 0.012 | -1.689
-14.5 | -0.44 | 0.22718 | 0.012 | -1.937
-14 | -0.461 | 0.20881 | 0.011 | -2.206
-13.5 | -0.481 | 0.19273 | 0.011 | -2.495
-13 | -0.5 | 0.17574 | 0.011 | -2.847
-12.5 | -0.518 | 0.15931 | 0.011 | -3.255
-12 | -0.535 | 0.14512 | 0.011 | -3.687
-11.5 | -0.55 | 0.13383 | 0.011 | -4.107
-11 | -0.561 | 0.12198 | 0.011 | -4.602
-10.5 | -0.57 | 0.11244 | 0.011 | -5.068
-10 | -0.575 | 0.10365 | 0.011 | -5.544
-9.5 | -0.575 | 0.09579 | 0.011 | -6.006
-9 | -0.571 | 0.08872 | 0.01 | -6.438
-8.5 | -0.562 | 0.08074 | 0.01 | -6.966
-8 | -0.549 | 0.07447 | 0.01 | -7.369
-7.5 | -0.53 | 0.06872 | 0.009 | -7.718
-7 | -0.508 | 0.06402 | 0.009 | -7.93
-6.5 | -0.481 | 0.05915 | 0.009 | -8.127
-6 | -0.448 | 0.05505 | 0.008 | -8.134
-5.5 | -0.411 | 0.05188 | 0.008 | -7.928
-5 | -0.374 | 0.04862 | 0.007 | -7.686
-4.5 | -0.335 | 0.04575 | 0.007 | -7.318
-4 | -0.295 | 0.0436 | 0.007 | -6.766
-3.5 | -0.254 | 0.04156 | 0.006 | -6.118
-3 | -0.213 | 0.03988 | 0.006 | -5.335
-2.5 | -0.171 | 0.03832 | 0.006 | -4.453
-2 | -0.128 | 0.03741 | 0.005 | -3.419
-1.5 | -0.085 | 0.03665 | 0.005 | -2.312
-1 | -0.041 | 0.03592 | 0.004 | -1.146
-0.5 | 0.003 | 0.0355 | 0.004 | 0.076
0 | 0.058 | 0.01148 | 0.003 | 5.074
0.5 | 0.113 | 0.01146 | 0.003 | 9.889
1 | 0.169 | 0.01539 | 0.005 | 10.952
1.5 | 0.224 | 0.01562 | 0.004 | 14.325
2 | 0.279 | 0.01538 | 0.003 | 18.151
2.5 | 0.334 | 0.01558 | 0.002 | 21.446
3 | 0.389 | 0.01586 | 0.002 | 24.549
3.5 | 0.444 | 0.01712 | 0.001 | 25.949
4 | 0.499 | 0.01755 | 0 | 28.416
4.5 | 0.553 | 0.01803 | -0.001 | 30.676
5 | 0.488 | 0.04249 | -0.001 | 11.493
5.5 | 0.531 | 0.04467 | -0.002 | 11.888
6 | 0.573 | 0.04666 | -0.002 | 12.283
6.5 | 0.615 | 0.0496 | -0.002 | 12.391
7 | 0.655 | 0.05257 | -0.003 | 12.467
7.5 | 0.695 | 0.05604 | -0.003 | 12.394
8 | 0.728 | 0.06003 | -0.004 | 12.126
8.5 | 0.757 | 0.06399 | -0.004 | 11.833
9 | 0.782 | 0.06851 | -0.004 | 11.421
9.5 | 0.803 | 0.07433 | -0.005 | 10.796
10 | 0.817 | 0.08034 | -0.005 | 10.17
10.5 | 0.826 | 0.08592 | -0.005 | 9.612
11 | 0.829 | 0.09303 | -0.005 | 8.911
11.5 | 0.827 | 0.101 | -0.006 | 8.184
12 | 0.819 | 0.10895 | -0.006 | 7.516
12.5 | 0.806 | 0.11844 | -0.006 | 6.805
13 | 0.789 | 0.12962 | -0.006 | 6.085
13.5 | 0.768 | 0.14167 | -0.007 | 5.419
14 | 0.743 | 0.15303 | -0.007 | 4.858
14.5 | 0.717 | 0.16694 | -0.007 | 4.293
15 | 0.688 | 0.18127 | -0.007 | 3.796
15.5 | 0.658 | 0.19685 | -0.007 | 3.344
16 | 0.628 | 0.21263 | -0.008 | 2.953

## 10. Re 100k Mach 0.00 (2)
BIGFOIL.COM POLAR EXPORT
m4
NACA M4 |  |  |  | Cl Max: | 0.9768 | at alpha= | 20 | deg
XFOIL ncrit=9 |  |  |  | L/D Max: | 44.2838 | at alpha= | 5 | deg
Re: | 100000 |  |  | Cd Min: | 0.27119 | at alpha= | -20 | deg
Mach: | 0 |  |  | Cl=0 at alpha= | -0.9168 | deg
|  |  |  | @ Cl=0.1, Cd= | 0.011972
|  |  |  | @ Cl=0.4, Cd= | 0.01399
|  |  |  | @ Cl=0.6, Cd= | 0.015199
alpha (deg) | Cl | Cd | Cm | Cl/Cd
-20 | -0.9125 | 0.27119 | 0.113 | -3.3648
-19.5 | -0.8949 | 0.26485 | 0.1086 | -3.3789
-19 | -0.8771 | 0.25858 | 0.1041 | -3.392
-18.5 | -0.859 | 0.25356 | 0.0988 | -3.3878
-18 | -0.8443 | 0.25174 | 0.0924 | -3.3539
-17.5 | -0.8334 | 0.25036 | 0.0862 | -3.3288
-16.5 | -0.7928 | 0.22632 | 0.0815 | -3.503
-16 | -0.7753 | 0.21827 | 0.0789 | -3.552
-15.5 | -0.7589 | 0.21126 | 0.0755 | -3.5923
-15 | -0.743 | 0.20436 | 0.0719 | -3.6357
-14.5 | -0.7277 | 0.1975 | 0.0682 | -3.6846
-14 | -0.7134 | 0.19103 | 0.0641 | -3.7345
-13.5 | -0.7058 | 0.18772 | 0.0578 | -3.7599
-13 | -0.7041 | 0.18476 | 0.0511 | -3.8109
-12.5 | -0.6791 | 0.16972 | 0.0523 | -4.0013
-12 | -0.6637 | 0.16135 | 0.051 | -4.1134
-11.5 | -0.6522 | 0.15398 | 0.0483 | -4.2356
-11 | -0.6425 | 0.14674 | 0.0449 | -4.3785
-10.5 | -0.6378 | 0.14068 | 0.0395 | -4.5337
-10 | -0.6405 | 0.13586 | 0.0316 | -4.7144
-9.5 | -0.6417 | 0.12978 | 0.0236 | -4.9445
-9 | -0.6118 | 0.11624 | 0.0317 | -5.2632
-8.5 | -0.6065 | 0.10912 | 0.0271 | -5.5581
-8 | -0.6115 | 0.10305 | 0.0138 | -5.934
-7.5 | -0.5987 | 0.09266 | 0.0137 | -6.4613
-7 | -0.581 | 0.08471 | 0.0108 | -6.8587
-6.5 | -0.5574 | 0.07587 | -0.0005 | -7.3468
-6 | -0.5298 | 0.06807 | -0.0011 | -7.7832
-5.5 | -0.4914 | 0.06156 | -0.007 | -7.9825
-5 | -0.4593 | 0.05271 | -0.0068 | -8.7137
-4.5 | -0.4177 | 0.04646 | -0.0081 | -8.9905
-2.5 | -0.1918 | 0.02235 | -0.0087 | -8.5817
-2 | -0.1415 | 0.01967 | -0.0078 | -7.1937
-1.5 | -0.1077 | 0.01817 | -0.005 | -5.9274
-1 | -0.0211 | 0.01627 | -0.0115 | -1.2969
-0.5 | 0.1057 | 0.01177 | -0.0248 | 8.9805
0 | 0.1928 | 0.01193 | -0.0311 | 16.1609
0.5 | 0.2429 | 0.01235 | -0.0293 | 19.668
1 | 0.2852 | 0.01281 | -0.0258 | 22.2639
1.5 | 0.3279 | 0.01326 | -0.0223 | 24.7285
2 | 0.3728 | 0.01371 | -0.0196 | 27.1918
2.5 | 0.4195 | 0.01419 | -0.0172 | 29.5631
3 | 0.4669 | 0.0147 | -0.015 | 31.7619
3.5 | 0.5148 | 0.01518 | -0.0128 | 33.913
4 | 0.562 | 0.01549 | -0.0101 | 36.2815
4.5 | 0.6064 | 0.01515 | -0.0059 | 40.0264
5 | 0.6523 | 0.01473 | -0.0022 | 44.2838
5.5 | 0.6885 | 0.01842 | 0.0003 | 37.3779
6 | 0.7307 | 0.02181 | 0.0021 | 33.503
6.5 | 0.7763 | 0.02559 | 0.0041 | 30.3361
7 | 0.8271 | 0.02983 | 0.0061 | 27.7271
7.5 | 0.8733 | 0.03485 | 0.0078 | 25.0588
8 | 0.9106 | 0.04317 | 0.0101 | 21.0934
9.5 | 0.828 | 0.09873 | -0.0151 | 8.3865
10 | 0.8273 | 0.10755 | -0.0166 | 7.6922
10.5 | 0.8161 | 0.11695 | -0.0209 | 6.9782
11 | 0.801 | 0.12657 | -0.0265 | 6.3285
11.5 | 0.7928 | 0.136 | -0.0311 | 5.8294
12 | 0.8031 | 0.14465 | -0.0317 | 5.552
12.5 | 0.8247 | 0.15306 | -0.0295 | 5.3881
13 | 0.8015 | 0.1613 | -0.0402 | 4.969
13.5 | 0.8138 | 0.16965 | -0.0415 | 4.7969
14 | 0.8186 | 0.17689 | -0.0456 | 4.6277
14.5 | 0.8355 | 0.18657 | -0.0466 | 4.4782
15 | 0.833 | 0.19277 | -0.0539 | 4.3212
15.5 | 0.8697 | 0.20533 | -0.0492 | 4.2356
16 | 0.8615 | 0.2093 | -0.0593 | 4.1161
16.5 | 0.8692 | 0.21554 | -0.0655 | 4.0327
17 | 0.8868 | 0.22301 | -0.0676 | 3.9765
17.5 | 0.9055 | 0.23371 | -0.0695 | 3.8745
18 | 0.9116 | 0.23754 | -0.0778 | 3.8377
18.5 | 0.9269 | 0.24446 | -0.082 | 3.7916
19 | 0.9445 | 0.25187 | -0.0846 | 3.75
19.5 | 0.9707 | 0.26805 | -0.0841 | 3.6213
20 | 0.9768 | 0.26926 | -0.0921 | 3.6277

## 11. Re 100k Mach 0.10 (1)
BIGFOIL.COM POLAR EXPORT
m4
NACA M4 |  |  |  | Cl Max: | 0.823 | at alpha= | 10.5 | deg
JavaFoil+Calcfoil stall+Eppler ext transition |  |  |  | L/D Max: | 29.747 | at alpha= | 4.5 | deg
Re: | 100000 |  |  | Cd Min: | 0.01146 | at alpha= | 0 | deg
Mach: | 0.1 |  |  | Cl=0 at alpha= | -0.53409 | deg
|  |  |  | @ Cl=0.1, Cd= | 0.011497
|  |  |  | @ Cl=0.4, Cd= | 0.016103
|  |  |  | @ Cl=0.6, Cd= | 0.048417
alpha (deg) | Cl | Cd | Cm | Cl/Cd
-14.5 | -0.402 | 0.24772 | 0.011 | -1.623
-14 | -0.425 | 0.22655 | 0.011 | -1.877
-13.5 | -0.448 | 0.20331 | 0.011 | -2.205
-13 | -0.471 | 0.18396 | 0.011 | -2.559
-12.5 | -0.492 | 0.16916 | 0.011 | -2.91
-12 | -0.512 | 0.15245 | 0.011 | -3.36
-11.5 | -0.53 | 0.13847 | 0.011 | -3.828
-11 | -0.545 | 0.12786 | 0.011 | -4.263
-10.5 | -0.557 | 0.11554 | 0.011 | -4.818
-10 | -0.564 | 0.10649 | 0.011 | -5.301
-9.5 | -0.568 | 0.09645 | 0.011 | -5.886
-9 | -0.566 | 0.09056 | 0.01 | -6.25
-8.5 | -0.559 | 0.08177 | 0.01 | -6.838
-8 | -0.547 | 0.07569 | 0.01 | -7.228
-7.5 | -0.53 | 0.06937 | 0.009 | -7.64
-7 | -0.508 | 0.06491 | 0.009 | -7.828
-6.5 | -0.482 | 0.0598 | 0.009 | -8.056
-6 | -0.449 | 0.05554 | 0.008 | -8.084
-5.5 | -0.413 | 0.05182 | 0.008 | -7.964
-5 | -0.375 | 0.04894 | 0.007 | -7.663
-4.5 | -0.336 | 0.04593 | 0.007 | -7.319
-4 | -0.296 | 0.04355 | 0.007 | -6.801
-3.5 | -0.255 | 0.04159 | 0.006 | -6.141
-3 | -0.214 | 0.03995 | 0.006 | -5.35
-2.5 | -0.171 | 0.03835 | 0.006 | -4.471
-2 | -0.129 | 0.03744 | 0.005 | -3.433
-1.5 | -0.085 | 0.03665 | 0.005 | -2.323
-1 | -0.041 | 0.03591 | 0.004 | -1.152
-0.5 | 0.003 | 0.03556 | 0.004 | 0.077
0 | 0.059 | 0.01146 | 0.003 | 5.107
0.5 | 0.114 | 0.01151 | 0.003 | 9.891
1 | 0.169 | 0.01538 | 0.005 | 11.014
1.5 | 0.225 | 0.01557 | 0.004 | 14.446
2 | 0.28 | 0.01536 | 0.003 | 18.261
2.5 | 0.336 | 0.01556 | 0.003 | 21.582
3 | 0.391 | 0.01591 | 0.002 | 24.591
3.5 | 0.446 | 0.01709 | 0.001 | 26.113
4 | 0.501 | 0.01754 | 0 | 28.568
4.5 | 0.556 | 0.01868 | -0.001 | 29.747
5 | 0.491 | 0.04254 | -0.001 | 11.535
5.5 | 0.534 | 0.04474 | -0.002 | 11.925
6 | 0.576 | 0.04676 | -0.002 | 12.315
6.5 | 0.617 | 0.04959 | -0.002 | 12.45
7 | 0.658 | 0.05275 | -0.003 | 12.479
7.5 | 0.698 | 0.05628 | -0.003 | 12.395
8 | 0.73 | 0.06002 | -0.004 | 12.171
8.5 | 0.759 | 0.0645 | -0.004 | 11.773
9 | 0.784 | 0.06893 | -0.004 | 11.371
9.5 | 0.803 | 0.07377 | -0.005 | 10.882
10 | 0.816 | 0.08002 | -0.005 | 10.195
10.5 | 0.823 | 0.08689 | -0.005 | 9.467
11 | 0.823 | 0.0942 | -0.005 | 8.74
11.5 | 0.818 | 0.10239 | -0.006 | 7.989
12 | 0.807 | 0.11058 | -0.006 | 7.297
12.5 | 0.79 | 0.12148 | -0.006 | 6.506
13 | 0.769 | 0.1341 | -0.006 | 5.735
13.5 | 0.744 | 0.146 | -0.007 | 5.095
14 | 0.715 | 0.16042 | -0.007 | 4.458
14.5 | 0.684 | 0.17352 | -0.007 | 3.942
15 | 0.651 | 0.19233 | -0.007 | 3.387
15.5 | 0.618 | 0.21053 | -0.007 | 2.933

## 12. Re 100k Mach 0.10 (2)
BIGFOIL.COM POLAR EXPORT
m4
NACA M4 |  |  |  | Cl Max: | 0.981 | at alpha= | 20 | deg
XFOIL ncrit=9 |  |  |  | L/D Max: | 44.4444 | at alpha= | 5 | deg
Re: | 100000 |  |  | Cd Min: | 0.27092 | at alpha= | 20 | deg
Mach: | 0.1 |  |  | Cl=0 at alpha= | -0.92924 | deg
|  |  |  | @ Cl=0.1, Cd= | 0.012155
|  |  |  | @ Cl=0.4, Cd= | 0.014026
|  |  |  | @ Cl=0.6, Cd= | 0.015234
alpha (deg) | Cl | Cd | Cm | Cl/Cd
-20 | -0.6137 | 0.23222 | 0.0626 | -2.6428
-19.5 | -0.6117 | 0.23136 | 0.059 | -2.6439
-19 | -0.6113 | 0.23043 | 0.0558 | -2.6529
-18.5 | -0.5986 | 0.22048 | 0.0537 | -2.715
-18 | -0.5795 | 0.20819 | 0.0531 | -2.7835
-17.5 | -0.5698 | 0.20229 | 0.0511 | -2.8167
-17 | -0.5609 | 0.19689 | 0.049 | -2.8488
-16.5 | -0.7944 | 0.22653 | 0.0823 | -3.5068
-16 | -0.777 | 0.21875 | 0.0794 | -3.552
-15.5 | -0.7605 | 0.21175 | 0.0759 | -3.5915
-15 | -0.7443 | 0.20483 | 0.0723 | -3.6337
-14.5 | -0.7288 | 0.19795 | 0.0685 | -3.6817
-14 | -0.7144 | 0.19165 | 0.0642 | -3.7276
-13.5 | -0.7078 | 0.18876 | 0.0577 | -3.7497
-13 | -0.7057 | 0.18563 | 0.0511 | -3.8016
-12.5 | -0.678 | 0.16969 | 0.0531 | -3.9955
-12 | -0.6635 | 0.16168 | 0.0513 | -4.1038
-11.5 | -0.6519 | 0.15433 | 0.0485 | -4.2241
-11 | -0.6423 | 0.14715 | 0.045 | -4.3649
-10.5 | -0.6387 | 0.14151 | 0.039 | -4.5135
-10 | -0.6413 | 0.13665 | 0.0312 | -4.693
-9.5 | -0.6267 | 0.12507 | 0.0314 | -5.0108
-9 | -0.6102 | 0.11662 | 0.0321 | -5.2324
-8.5 | -0.6063 | 0.10971 | 0.0266 | -5.5264
-8 | -0.612 | 0.10389 | 0.0126 | -5.8908
-7.5 | -0.5967 | 0.09318 | 0.0157 | -6.4037
-7 | -0.5804 | 0.08523 | 0.011 | -6.8098
-6.5 | -0.5586 | 0.07626 | 0.0007 | -7.3249
-6 | -0.5243 | 0.07071 | -0.0053 | -7.4148
-5.5 | -0.4932 | 0.06173 | -0.0068 | -7.9896
-5 | -0.4609 | 0.0531 | -0.0067 | -8.6798
-4.5 | -0.4193 | 0.04678 | -0.0081 | -8.9632
-4 | -0.3793 | 0.04088 | -0.008 | -9.2784
-3.5 | -0.3392 | 0.03535 | -0.0071 | -9.5955
-3 | -0.2532 | 0.02892 | -0.0096 | -8.7552
-2.5 | -0.1929 | 0.02253 | -0.0089 | -8.5619
-2 | -0.1434 | 0.01981 | -0.0078 | -7.2388
-1.5 | -0.1099 | 0.01832 | -0.0049 | -5.9989
-1 | -0.0182 | 0.0163 | -0.0123 | -1.1166
-0.5 | 0.1104 | 0.01179 | -0.0258 | 9.3639
0 | 0.1952 | 0.01197 | -0.0315 | 16.3074
0.5 | 0.2436 | 0.0124 | -0.0291 | 19.6452
1 | 0.2862 | 0.01286 | -0.0257 | 22.2551
1.5 | 0.3293 | 0.01331 | -0.0223 | 24.7408
2 | 0.3751 | 0.01377 | -0.0197 | 27.2404
2.5 | 0.4218 | 0.01425 | -0.0173 | 29.6
3 | 0.4694 | 0.01475 | -0.015 | 31.8237
3.5 | 0.5174 | 0.01524 | -0.0127 | 33.9501
4 | 0.5652 | 0.01554 | -0.0101 | 36.3707
4.5 | 0.6096 | 0.01515 | -0.0056 | 40.2376
5 | 0.656 | 0.01476 | -0.002 | 44.4444
5.5 | 0.6923 | 0.01869 | 0.0004 | 37.0412
6 | 0.7345 | 0.02213 | 0.0023 | 33.1902
6.5 | 0.7809 | 0.02587 | 0.0044 | 30.1855
7 | 0.8319 | 0.03033 | 0.0065 | 27.4283
7.5 | 0.8775 | 0.0355 | 0.0082 | 24.7183
8 | 0.9132 | 0.044 | 0.0104 | 20.7545
9.5 | 0.8214 | 0.09982 | -0.0165 | 8.2288
10 | 0.8169 | 0.10885 | -0.0189 | 7.5048
10.5 | 0.8075 | 0.11812 | -0.0228 | 6.8363
11 | 0.7961 | 0.12756 | -0.0277 | 6.241
11.5 | 0.7915 | 0.13675 | -0.0315 | 5.7879
12 | 0.8095 | 0.14535 | -0.0303 | 5.5693
12.5 | 0.8281 | 0.15388 | -0.0289 | 5.3815
13 | 0.8012 | 0.16202 | -0.0406 | 4.9451
13.5 | 0.8176 | 0.17048 | -0.0408 | 4.7959
14 | 0.8173 | 0.17755 | -0.0464 | 4.6032
14.5 | 0.8394 | 0.18762 | -0.0461 | 4.4739
15 | 0.834 | 0.19343 | -0.0543 | 4.3116
15.5 | 0.8614 | 0.20282 | -0.053 | 4.2471
16 | 0.8653 | 0.21051 | -0.0591 | 4.1105
16.5 | 0.871 | 0.21624 | -0.066 | 4.0279
17 | 0.8876 | 0.22356 | -0.0687 | 3.9703
17.5 | 0.9095 | 0.23518 | -0.0695 | 3.8673
18 | 0.9143 | 0.23836 | -0.0782 | 3.8358
18.5 | 0.9296 | 0.24529 | -0.0826 | 3.7898
19 | 0.9469 | 0.25255 | -0.0856 | 3.7494
19.5 | 0.9746 | 0.26963 | -0.0845 | 3.6146
20 | 0.981 | 0.27092 | -0.0923 | 3.621

## 13. Re 100k Mach 0.25 (1)
BIGFOIL.COM POLAR EXPORT
m4
NACA M4 |  |  |  | Cl Max: | 0.799 | at alpha= | 10 | deg
JavaFoil+Calcfoil stall+Eppler ext transition |  |  |  | L/D Max: | 30.286 | at alpha= | 4.5 | deg
Re: | 100000 |  |  | Cd Min: | 0.01154 | at alpha= | 0.5 | deg
Mach: | 0.25 |  |  | Cl=0 at alpha= | -0.53333 | deg
|  |  |  | @ Cl=0.1, Cd= | 0.011546
|  |  |  | @ Cl=0.4, Cd= | 0.37293
|  |  |  | @ Cl=0.6, Cd= | 0.37293
alpha (deg) | Cl | Cd | Cm | Cl/Cd
-13 | -0.178 | 0.47788 | 0.012 | -0.372
-12.5 | -0.244 | 0.32965 | 0.011 | -0.74
-12 | -0.301 | 0.25682 | 0.01 | -1.173
-11.5 | -0.353 | 0.20551 | 0.01 | -1.718
-11 | -0.4 | 0.17388 | 0.01 | -2.298
-10.5 | -0.441 | 0.14941 | 0.01 | -2.948
-10 | -0.475 | 0.1285 | 0.01 | -3.693
-9.5 | -0.501 | 0.11395 | 0.01 | -4.398
-9 | -0.519 | 0.10208 | 0.01 | -5.089
-8.5 | -0.529 | 0.09028 | 0.01 | -5.86
-8 | -0.53 | 0.08247 | 0.01 | -6.426
-7.5 | -0.522 | 0.07509 | 0.009 | -6.957
-7 | -0.507 | 0.06819 | 0.009 | -7.442
-6.5 | -0.486 | 0.06197 | 0.009 | -7.839
-6 | -0.455 | 0.0575 | 0.008 | -7.915
-5.5 | -0.419 | 0.05344 | 0.008 | -7.849
-5 | -0.382 | 0.04963 | 0.008 | -7.7
-4.5 | -0.343 | 0.04683 | 0.007 | -7.329
-4 | -0.303 | 0.04416 | 0.007 | -6.86
-3.5 | -0.261 | 0.04201 | 0.006 | -6.224
-3 | -0.219 | 0.04019 | 0.006 | -5.45
-2.5 | -0.176 | 0.03853 | 0.006 | -4.564
-2 | -0.132 | 0.03757 | 0.005 | -3.51
-1.5 | -0.087 | 0.03679 | 0.005 | -2.376
-1 | -0.042 | 0.03603 | 0.004 | -1.179
-0.5 | 0.003 | 0.03561 | 0.004 | 0.079
0 | 0.06 | 0.01156 | 0.004 | 5.2
0.5 | 0.117 | 0.01154 | 0.003 | 10.142
1 | 0.174 | 0.01538 | 0.006 | 11.317
1.5 | 0.231 | 0.01552 | 0.005 | 14.893
2 | 0.288 | 0.0155 | 0.004 | 18.596
2.5 | 0.345 | 0.01571 | 0.003 | 21.967
3 | 0.402 | 0.01603 | 0.002 | 25.067
3.5 | 0.459 | 0.01722 | 0.001 | 26.619
4 | 0.515 | 0.01771 | 0 | 29.071
4.5 | 0.571 | 0.01884 | -0.001 | 30.286
5 | 0.504 | 0.04269 | -0.001 | 11.796
5.5 | 0.547 | 0.04495 | -0.002 | 12.177
6 | 0.59 | 0.04707 | -0.002 | 12.54
6.5 | 0.633 | 0.05006 | -0.002 | 12.637
7 | 0.674 | 0.0534 | -0.003 | 12.616
7.5 | 0.713 | 0.05722 | -0.003 | 12.462
8 | 0.744 | 0.0613 | -0.004 | 12.137
8.5 | 0.769 | 0.06611 | -0.004 | 11.639
9 | 0.788 | 0.07098 | -0.005 | 11.103
9.5 | 0.798 | 0.07695 | -0.005 | 10.377
10 | 0.799 | 0.08495 | -0.005 | 9.41
10.5 | 0.791 | 0.09332 | -0.005 | 8.472
11 | 0.771 | 0.10422 | -0.005 | 7.402
11.5 | 0.742 | 0.11659 | -0.006 | 6.36
12 | 0.702 | 0.12972 | -0.006 | 5.408
12.5 | 0.652 | 0.15043 | -0.006 | 4.333
13 | 0.594 | 0.1706 | -0.006 | 3.481
13.5 | 0.529 | 0.19901 | -0.006 | 2.656
14 | 0.457 | 0.24105 | -0.007 | 1.898
14.5 | 0.381 | 0.29487 | -0.007 | 1.292
15 | 0.298 | 0.37293 | -0.008 | 0.799

## 14. Re 100k Mach 0.25 (2)
BIGFOIL.COM POLAR EXPORT
m4
NACA M4 |  |  |  | Cl Max: | 1.0049 | at alpha= | 20 | deg
XFOIL ncrit=9 |  |  |  | L/D Max: | 45.2441 | at alpha= | 5 | deg
Re: | 100000 |  |  | Cd Min: | 0.2807 | at alpha= | 20 | deg
Mach: | 0.25 |  |  | Cl=0 at alpha= | -0.99887 | deg
|  |  |  | @ Cl=0.1, Cd= | 0.013016
|  |  |  | @ Cl=0.4, Cd= | 0.014206
|  |  |  | @ Cl=0.6, Cd= | 0.015542
alpha (deg) | Cl | Cd | Cm | Cl/Cd
-20 | -0.9343 | 0.27701 | 0.1178 | -3.3728
-19.5 | -0.9155 | 0.2704 | 0.1131 | -3.3857
-19 | -0.8961 | 0.26448 | 0.1079 | -3.3882
-18.5 | -0.8789 | 0.26233 | 0.1011 | -3.3504
-18 | -0.8655 | 0.26112 | 0.0946 | -3.3146
-17 | -0.8241 | 0.23771 | 0.0887 | -3.4668
-16.5 | -0.8051 | 0.22889 | 0.0859 | -3.5174
-16 | -0.7871 | 0.2216 | 0.0822 | -3.5519
-15.5 | -0.7695 | 0.21452 | 0.0783 | -3.5871
-15 | -0.7523 | 0.20749 | 0.0744 | -3.6257
-14.5 | -0.7357 | 0.2007 | 0.0701 | -3.6657
-14 | -0.7231 | 0.19644 | 0.0643 | -3.681
-13.5 | -0.7195 | 0.19447 | 0.0575 | -3.6998
-13 | -0.6954 | 0.18021 | 0.057 | -3.8588
-12.5 | -0.6772 | 0.17105 | 0.0557 | -3.9591
-12 | -0.6636 | 0.16359 | 0.0528 | -4.0565
-11.5 | -0.6516 | 0.15633 | 0.0494 | -4.1681
-11 | -0.6443 | 0.15039 | 0.0442 | -4.2842
-10.5 | -0.6456 | 0.14615 | 0.0368 | -4.4174
-10 | -0.6452 | 0.14058 | 0.0297 | -4.5896
-9.5 | -0.6128 | 0.12586 | 0.0364 | -4.8689
-9 | -0.6054 | 0.11881 | 0.0324 | -5.0955
-8.5 | -0.6118 | 0.11395 | 0.0217 | -5.369
-8 | -0.5948 | 0.10317 | 0.0236 | -5.7652
-7.5 | -0.586 | 0.09553 | 0.0203 | -6.1342
-7 | -0.5789 | 0.08937 | 0.0043 | -6.4776
-6.5 | -0.5602 | 0.0789 | 0.0071 | -7.1001
-6 | -0.5324 | 0.0712 | -0.0028 | -7.4775
-5.5 | -0.5026 | 0.06294 | -0.0047 | -7.9854
-5 | -0.469 | 0.05519 | -0.0055 | -8.4979
-4.5 | -0.4278 | 0.04843 | -0.0078 | -8.8334
-4 | -0.3874 | 0.04229 | -0.008 | -9.1606
-2.5 | -0.1994 | 0.02354 | -0.01 | -8.4707
-2 | -0.1556 | 0.02064 | -0.0077 | -7.5388
-1.5 | -0.1041 | 0.01877 | -0.0079 | -5.5461
-1 | -0.0003 | 0.01644 | -0.0168 | -0.018248
-0.5 | 0.1327 | 0.0119 | -0.0306 | 11.1513
0 | 0.2028 | 0.01221 | -0.0324 | 16.6093
0.5 | 0.2487 | 0.01267 | -0.0292 | 19.629
1 | 0.2927 | 0.01312 | -0.0257 | 22.3095
1.5 | 0.3382 | 0.01358 | -0.0225 | 24.9043
2 | 0.3861 | 0.01406 | -0.0199 | 27.4609
2.5 | 0.4347 | 0.01457 | -0.0175 | 29.8353
3 | 0.4842 | 0.0151 | -0.0152 | 32.0662
3.5 | 0.5337 | 0.01558 | -0.0127 | 34.2555
4 | 0.5824 | 0.01576 | -0.0094 | 36.9543
4.5 | 0.6284 | 0.01519 | -0.0045 | 41.3693
5 | 0.6764 | 0.01495 | -0.0007 | 45.2441
5.5 | 0.7129 | 0.01999 | 0.0012 | 35.6628
6 | 0.7574 | 0.02348 | 0.0038 | 32.2572
6.5 | 0.8063 | 0.02774 | 0.006 | 29.0663
7 | 0.8564 | 0.03312 | 0.0083 | 25.8575
7.5 | 0.8967 | 0.03924 | 0.0104 | 22.8517
8 | 0.9217 | 0.04826 | 0.0124 | 19.0986
8.5 | 0.9228 | 0.05934 | 0.0132 | 15.5511
9.5 | 0.7912 | 0.1052 | -0.0226 | 7.5209
10 | 0.7916 | 0.11356 | -0.0243 | 6.9708
10.5 | 0.7871 | 0.12256 | -0.0275 | 6.4222
11 | 0.7861 | 0.13155 | -0.0304 | 5.9757
11.5 | 0.8113 | 0.14052 | -0.0278 | 5.7736
12 | 0.8019 | 0.14825 | -0.0337 | 5.4091
12.5 | 0.7956 | 0.15705 | -0.0393 | 5.0659
13 | 0.8146 | 0.16612 | -0.0392 | 4.9037
13.5 | 0.8383 | 0.17552 | -0.0377 | 4.7761
14 | 0.8191 | 0.18108 | -0.049 | 4.5234
14.5 | 0.8579 | 0.19327 | -0.0444 | 4.4389
15 | 0.8437 | 0.19725 | -0.0555 | 4.2773
15.5 | 0.8553 | 0.20443 | -0.06 | 4.1838
16 | 0.8869 | 0.21775 | -0.0581 | 4.073
16.5 | 0.8832 | 0.22031 | -0.068 | 4.0089
17 | 0.8977 | 0.22748 | -0.0726 | 3.9463
17.5 | 0.931 | 0.24331 | -0.0699 | 3.8264
18 | 0.9316 | 0.2441 | -0.0794 | 3.8165
18.5 | 0.9452 | 0.24997 | -0.0859 | 3.7813
19 | 0.9623 | 0.25719 | -0.0901 | 3.7416
19.5 | 0.9821 | 0.26601 | -0.0922 | 3.692
20 | 1.0049 | 0.2807 | -0.0939 | 3.58

## 15. Re 100k Mach 0.50 (1)
BIGFOIL.COM POLAR EXPORT
m4
NACA M4 |  |  |  | Cl Max: | 1.054 | at alpha= | 20 | deg
JavaFoil+Calcfoil stall+Eppler ext transition |  |  |  | L/D Max: | 28.469 | at alpha= | 3.5 | deg
Re: | 100000 |  |  | Cd Min: | 0.01183 | at alpha= | 0 | deg
Mach: | 0.5 |  |  | Cl=0 at alpha= | -0.53 | deg
|  |  |  | @ Cl=0.1, Cd= | 0.011866
|  |  |  | @ Cl=0.4, Cd= | 0.016642
|  |  |  | @ Cl=0.6, Cd= | 0.20067
alpha (deg) | Cl | Cd | Cm | Cl/Cd
-20 | -0.923 | 0.33347 | 0.026 | -2.769
-19.5 | -0.902 | 0.2944 | 0.026 | -3.065
-19 | -0.878 | 0.29399 | 0.024 | -2.988
-18.5 | -0.855 | 0.27407 | 0.023 | -3.12
-18 | -0.833 | 0.26066 | 0.022 | -3.195
-17.5 | -0.81 | 0.27189 | 0.021 | -2.98
-17 | -0.788 | 0.26505 | 0.021 | -2.974
-16.5 | -0.767 | 0.23486 | 0.021 | -3.264
-16 | -0.744 | 0.25406 | 0.02 | -2.927
-15.5 | -0.721 | 0.25544 | 0.019 | -2.824
-15 | -0.699 | 0.22677 | 0.019 | -3.084
-14.5 | -0.677 | 0.21781 | 0.019 | -3.107
-14 | -0.654 | 0.21 | 0.018 | -3.113
-13.5 | -0.631 | 0.20685 | 0.018 | -3.05
-13 | -0.608 | 0.20265 | 0.018 | -3
-12.5 | -0.585 | 0.19976 | 0.017 | -2.927
-12 | -0.561 | 0.19457 | 0.017 | -2.886
-11.5 | -0.537 | 0.19943 | 0.015 | -2.691
-11 | -0.513 | 0.19371 | 0.014 | -2.647
-10.5 | -0.489 | 0.18465 | 0.013 | -2.648
-10 | -0.465 | 0.1816 | 0.013 | -2.563
-9.5 | -0.442 | 0.17902 | 0.012 | -2.467
-9 | -0.418 | 0.17642 | 0.012 | -2.368
-8.5 | -0.394 | 0.17397 | 0.012 | -2.264
-8 | -0.37 | 0.17175 | 0.011 | -2.153
-7.5 | -0.346 | 0.16972 | 0.011 | -2.037
-7 | -0.321 | 0.16459 | 0.01 | -1.953
-6.5 | -0.297 | 0.16274 | 0.01 | -1.825
-6 | -0.341 | 0.10883 | 0.009 | -3.134
-5.5 | -0.398 | 0.07141 | 0.009 | -5.574
-5 | -0.387 | 0.06031 | 0.008 | -6.419
-4.5 | -0.36 | 0.05302 | 0.008 | -6.791
-4 | -0.325 | 0.04856 | 0.008 | -6.686
-3.5 | -0.284 | 0.04474 | 0.007 | -6.352
-3 | -0.24 | 0.04212 | 0.007 | -5.706
-2.5 | -0.194 | 0.03999 | 0.006 | -4.853
-2 | -0.146 | 0.0384 | 0.006 | -3.808
-1.5 | -0.097 | 0.03741 | 0.005 | -2.597
-1 | -0.047 | 0.03652 | 0.005 | -1.296
-0.5 | 0.003 | 0.03604 | 0.004 | 0.087
0 | 0.067 | 0.01183 | 0.004 | 5.677
0.5 | 0.131 | 0.0119 | 0.003 | 10.986
1 | 0.195 | 0.01204 | 0.003 | 16.164
1.5 | 0.258 | 0.01586 | 0.005 | 16.293
2 | 0.322 | 0.01517 | 0.004 | 21.239
2.5 | 0.386 | 0.01624 | 0.003 | 23.746
3 | 0.449 | 0.01805 | 0.002 | 24.876
3.5 | 0.512 | 0.01797 | 0.001 | 28.469
4 | 0.462 | 0.03874 | 0 | 11.924
4.5 | 0.511 | 0.04134 | -0.001 | 12.36
5 | 0.559 | 0.04367 | -0.001 | 12.799
5.5 | 0.605 | 0.04588 | -0.002 | 13.196
6 | 0.65 | 0.04917 | -0.002 | 13.22
6.5 | 0.692 | 0.05303 | -0.003 | 13.045
7 | 0.73 | 0.05816 | -0.003 | 12.555
7.5 | 0.76 | 0.06502 | -0.004 | 11.689
8 | 0.746 | 0.07441 | -0.004 | 10.023
8.5 | 0.461 | 0.13524 | -0.003 | 3.41
9 | 0.487 | 0.13874 | -0.004 | 3.51
9.5 | 0.513 | 0.15134 | -0.005 | 3.393
10 | 0.54 | 0.19346 | -0.006 | 2.789
10.5 | 0.565 | 0.18863 | -0.006 | 2.997
11 | 0.591 | 0.19957 | -0.007 | 2.961
11.5 | 0.617 | 0.20274 | -0.007 | 3.041
12 | 0.642 | 0.20604 | -0.008 | 3.117
12.5 | 0.668 | 0.20312 | -0.008 | 3.287
13 | 0.693 | 0.21597 | -0.009 | 3.211
13.5 | 0.721 | 0.21533 | -0.011 | 3.35
14 | 0.747 | 0.22097 | -0.011 | 3.38
14.5 | 0.772 | 0.22353 | -0.012 | 3.455
15 | 0.798 | 0.23367 | -0.012 | 3.414
15.5 | 0.823 | 0.23671 | -0.013 | 3.478
16 | 0.849 | 0.2461 | -0.013 | 3.448
16.5 | 0.874 | 0.25646 | -0.014 | 3.408
17 | 0.899 | 0.27444 | -0.015 | 3.277
17.5 | 0.926 | 0.27241 | -0.016 | 3.4
18 | 0.955 | 0.29243 | -0.017 | 3.264
18.5 | 0.979 | 0.32434 | -0.018 | 3.019
19 | 1.004 | 0.33096 | -0.018 | 3.034
19.5 | 1.029 | 0.33513 | -0.019 | 3.071
20 | 1.054 | 0.31403 | -0.02 | 3.358

## 16. Re 100k Mach 0.50 (2)
BIGFOIL.COM POLAR EXPORT
m4
NACA M4 |  |  |  | Cl Max: | 1.0897 | at alpha= | 20 | deg
XFOIL ncrit=9 |  |  |  | L/D Max: | 44.2715 | at alpha= | 4.5 | deg
Re: | 100000 |  |  | Cd Min: | 0.30819 | at alpha= | -20 | deg
Mach: | 0.5 |  |  | Cl=0 at alpha= | -1.2307 | deg
|  |  |  | @ Cl=0.1, Cd= | 0.016477
|  |  |  | @ Cl=0.4, Cd= | 0.015012
|  |  |  | @ Cl=0.6, Cd= | 0.017188
alpha (deg) | Cl | Cd | Cm | Cl/Cd
-20 | -1.0254 | 0.30819 | 0.1355 | -3.3272
-19.5 | -1.0056 | 0.30796 | 0.1271 | -3.2654
-18.5 | -0.957 | 0.28111 | 0.1187 | -3.4044
-18 | -0.9338 | 0.27089 | 0.1145 | -3.4472
-17.5 | -0.9108 | 0.26215 | 0.1096 | -3.4743
-17 | -0.8879 | 0.25372 | 0.1045 | -3.4995
-16.5 | -0.8649 | 0.24546 | 0.0993 | -3.5236
-16 | -0.8422 | 0.23748 | 0.094 | -3.5464
-15.5 | -0.8205 | 0.23118 | 0.0878 | -3.5492
-15 | -0.804 | 0.22802 | 0.0806 | -3.526
-14.5 | -0.7929 | 0.22575 | 0.0736 | -3.5123
-14 | -0.7562 | 0.20458 | 0.0746 | -3.6964
-13.5 | -0.7351 | 0.19612 | 0.0707 | -3.7482
-13 | -0.7152 | 0.18817 | 0.0664 | -3.8008
-12.5 | -0.6978 | 0.18141 | 0.0611 | -3.8465
-12 | -0.6908 | 0.17833 | 0.0538 | -3.8737
-11.5 | -0.6709 | 0.16757 | 0.0507 | -4.0037
-11 | -0.6457 | 0.15611 | 0.0503 | -4.1362
-10.5 | -0.63 | 0.14827 | 0.0469 | -4.249
-10 | -0.627 | 0.14401 | 0.0395 | -4.3539
-9.5 | -0.6061 | 0.13285 | 0.0389 | -4.5623
-9 | -0.5914 | 0.12479 | 0.0365 | -4.7392
-8.5 | -0.5925 | 0.12006 | 0.0283 | -4.935
-8 | -0.5733 | 0.10952 | 0.028 | -5.2347
-7.5 | -0.5612 | 0.10187 | 0.0249 | -5.509
-7 | -0.5755 | 0.09824 | 0.0093 | -5.8581
-6.5 | -0.5464 | 0.08667 | 0.0151 | -6.3044
-6 | -0.5328 | 0.07857 | 0.01 | -6.7812
-5.5 | -0.5138 | 0.07057 | 0.0038 | -7.2807
-5 | -0.4867 | 0.06264 | -0.0007 | -7.7698
-4.5 | -0.4527 | 0.05525 | -0.0059 | -8.1937
-4 | -0.4161 | 0.04812 | -0.0071 | -8.6471
-3.5 | -0.3774 | 0.0413 | -0.0069 | -9.138
-2.5 | -0.2511 | 0.02889 | -0.0116 | -8.6916
-2 | -0.1588 | 0.02354 | -0.0168 | -6.746
-1.5 | -0.0481 | 0.01985 | -0.0248 | -2.4232
-1 | 0.0412 | 0.01764 | -0.0279 | 2.3356
-0.5 | 0.1044 | 0.01639 | -0.0261 | 6.3697
0 | 0.2224 | 0.0133 | -0.034 | 16.7218
0.5 | 0.2744 | 0.01378 | -0.0305 | 19.9129
1 | 0.3274 | 0.01427 | -0.0273 | 22.9432
1.5 | 0.3815 | 0.01481 | -0.0243 | 25.7596
2 | 0.4375 | 0.01542 | -0.0218 | 28.3722
2.5 | 0.495 | 0.01611 | -0.0197 | 30.7263
3 | 0.5525 | 0.01678 | -0.0172 | 32.9261
3.5 | 0.6095 | 0.01727 | -0.0138 | 35.2924
4 | 0.6617 | 0.01634 | -0.0065 | 40.4957
4.5 | 0.7141 | 0.01613 | -0.0002 | 44.2715
5 | 0.7528 | 0.02138 | 0.0024 | 35.2105
5.5 | 0.7999 | 0.02536 | 0.0067 | 31.5418
6 | 0.8533 | 0.03047 | 0.0105 | 28.0046
6.5 | 0.8907 | 0.03727 | 0.0134 | 23.8986
7 | 0.9071 | 0.04501 | 0.0158 | 20.1533
7.5 | 0.9015 | 0.0534 | 0.017 | 16.882
8 | 0.8812 | 0.06201 | 0.0167 | 14.2106
8.5 | 0.836 | 0.07406 | 0.0062 | 11.2881
9 | 0.8047 | 0.09046 | -0.0069 | 8.8956
9.5 | 0.7967 | 0.10266 | -0.0126 | 7.7606
10.5 | 0.7756 | 0.1345 | -0.0336 | 5.7665
11 | 0.7874 | 0.14388 | -0.0355 | 5.4726
11.5 | 0.8068 | 0.1535 | -0.0361 | 5.256
12 | 0.8074 | 0.16092 | -0.0408 | 5.0174
12.5 | 0.8103 | 0.16914 | -0.046 | 4.7907
13 | 0.8451 | 0.18153 | -0.0451 | 4.6554
13.5 | 0.8391 | 0.18636 | -0.0531 | 4.5026
14 | 0.8571 | 0.19588 | -0.0563 | 4.3756
14.5 | 0.8924 | 0.20957 | -0.0556 | 4.2582
15 | 0.8873 | 0.21211 | -0.066 | 4.1832
15.5 | 0.913 | 0.22248 | -0.0676 | 4.1037
16 | 0.9267 | 0.23049 | -0.074 | 4.0206
16.5 | 0.9443 | 0.23827 | -0.0799 | 3.9632
17.5 | 0.9865 | 0.25745 | -0.0886 | 3.8318
18 | 1.005 | 0.26478 | -0.0954 | 3.7956
18.5 | 1.0284 | 0.27478 | -0.0986 | 3.7426
19 | 1.0515 | 0.28724 | -0.1025 | 3.6607
19.5 | 1.0683 | 0.29169 | -0.1113 | 3.6624
20 | 1.0897 | 0.30038 | -0.1172 | 3.6277

## 17. Re 250k Mach 0.00 (1)
BIGFOIL.COM POLAR EXPORT
m4
NACA M4 |  |  |  | Cl Max: | 0.83 | at alpha= | 11 | deg
JavaFoil+Calcfoil stall+Eppler ext transition |  |  |  | L/D Max: | 39.435 | at alpha= | 5.5 | deg
Re: | 250000 |  |  | Cd Min: | 0.00948 | at alpha= | 0 | deg
Mach: | 0 |  |  | Cl=0 at alpha= | -0.53409 | deg
|  |  |  | @ Cl=0.1, Cd= | 0.012176
|  |  |  | @ Cl=0.4, Cd= | 0.012964
|  |  |  | @ Cl=0.6, Cd= | 0.016153
alpha (deg) | Cl | Cd | Cm | Cl/Cd
-14.5 | -0.44 | 0.18157 | 0.013 | -2.425
-14 | -0.461 | 0.16915 | 0.012 | -2.725
-13.5 | -0.481 | 0.15403 | 0.012 | -3.124
-13 | -0.501 | 0.14197 | 0.012 | -3.527
-12.5 | -0.519 | 0.13325 | 0.012 | -3.895
-12 | -0.536 | 0.12331 | 0.012 | -4.344
-11.5 | -0.55 | 0.11285 | 0.012 | -4.877
-11 | -0.562 | 0.10393 | 0.012 | -5.407
-10.5 | -0.57 | 0.09446 | 0.011 | -6.039
-10 | -0.575 | 0.08872 | 0.011 | -6.483
-9.5 | -0.576 | 0.08071 | 0.011 | -7.132
-9 | -0.572 | 0.07617 | 0.011 | -7.504
-8.5 | -0.563 | 0.06964 | 0.01 | -8.079
-8 | -0.549 | 0.06459 | 0.01 | -8.497
-7.5 | -0.53 | 0.0605 | 0.009 | -8.768
-7 | -0.508 | 0.05648 | 0.009 | -8.989
-6.5 | -0.481 | 0.05278 | 0.009 | -9.109
-6 | -0.448 | 0.04967 | 0.008 | -9.015
-5.5 | -0.411 | 0.04684 | 0.008 | -8.782
-5 | -0.374 | 0.04419 | 0.007 | -8.456
-4.5 | -0.335 | 0.04201 | 0.007 | -7.971
-4 | -0.295 | 0.04017 | 0.007 | -7.345
-3.5 | -0.254 | 0.03847 | 0.006 | -6.611
-3 | -0.213 | 0.03714 | 0.006 | -5.729
-2.5 | -0.171 | 0.03581 | 0.006 | -4.767
-2 | -0.128 | 0.03496 | 0.005 | -3.66
-1.5 | -0.085 | 0.03431 | 0.005 | -2.47
-1 | -0.041 | 0.03379 | 0.004 | -1.219
-0.5 | 0.003 | 0.03343 | 0.004 | 0.081
0 | 0.058 | 0.00948 | 0.004 | 6.141
0.5 | 0.113 | 0.01301 | 0.006 | 8.712
1 | 0.169 | 0.01307 | 0.005 | 12.895
1.5 | 0.224 | 0.01314 | 0.004 | 17.037
2 | 0.279 | 0.01211 | 0.003 | 23.039
2.5 | 0.334 | 0.01235 | 0.002 | 27.071
3 | 0.389 | 0.01256 | 0.002 | 30.996
3.5 | 0.444 | 0.01458 | 0.001 | 30.468
4 | 0.499 | 0.01496 | 0 | 33.34
4.5 | 0.553 | 0.01537 | -0.001 | 35.984
5 | 0.607 | 0.01627 | -0.002 | 37.289
5.5 | 0.66 | 0.01674 | -0.003 | 39.435
6 | 0.574 | 0.04382 | -0.002 | 13.089
6.5 | 0.615 | 0.04636 | -0.002 | 13.264
7 | 0.656 | 0.04901 | -0.003 | 13.381
7.5 | 0.695 | 0.0521 | -0.003 | 13.339
8 | 0.728 | 0.05529 | -0.004 | 13.171
8.5 | 0.758 | 0.05904 | -0.004 | 12.833
9 | 0.783 | 0.06289 | -0.005 | 12.451
9.5 | 0.803 | 0.06708 | -0.005 | 11.976
10 | 0.818 | 0.07152 | -0.005 | 11.439
10.5 | 0.827 | 0.07738 | -0.006 | 10.69
11 | 0.83 | 0.08347 | -0.006 | 9.947
11.5 | 0.828 | 0.08919 | -0.006 | 9.28
12 | 0.82 | 0.09592 | -0.006 | 8.546
12.5 | 0.807 | 0.10462 | -0.007 | 7.712
13 | 0.789 | 0.11232 | -0.007 | 7.029
13.5 | 0.768 | 0.12133 | -0.007 | 6.332
14 | 0.744 | 0.13083 | -0.007 | 5.686
14.5 | 0.717 | 0.14124 | -0.008 | 5.077
15 | 0.688 | 0.15281 | -0.008 | 4.505
15.5 | 0.659 | 0.16342 | -0.008 | 4.03
16 | 0.628 | 0.17692 | -0.008 | 3.551

## 18. Re 250k Mach 0.00 (2)
BIGFOIL.COM POLAR EXPORT
m4
NACA M4 |  |  |  | Cl Max: | 0.9538 | at alpha= | 9 | deg
XFOIL ncrit=9 |  |  |  | L/D Max: | 60.5979 | at alpha= | 4.5 | deg
Re: | 250000 |  |  | Cd Min: | 0.1606 | at alpha= | 13.5 | deg
Mach: | 0 |  |  | Cl=0 at alpha= | -99 | deg
|  |  |  | @ Cl=0.1, Cd= | 0.010693
|  |  |  | @ Cl=0.4, Cd= | 0.0089126
|  |  |  | @ Cl=0.6, Cd= | 0.010209
alpha (deg) | Cl | Cd | Cm | Cl/Cd
0 | 0.0778 | 0.01089 | 0.0009 | 7.1442
2 | 0.3278 | 0.00867 | -0.0043 | 37.8085
2.5 | 0.3801 | 0.00884 | -0.0035 | 42.9977
3 | 0.4322 | 0.00903 | -0.0026 | 47.8627
3.5 | 0.484 | 0.00917 | -0.0016 | 52.7808
4 | 0.536 | 0.00935 | -0.0007 | 57.3262
4.5 | 0.5878 | 0.0097 | 0.0001 | 60.5979
5 | 0.6357 | 0.0117 | 0.0002 | 54.3333
5.5 | 0.6837 | 0.01447 | 0.0004 | 47.2495
6 | 0.7308 | 0.01684 | 0.0013 | 43.3967
6.5 | 0.7777 | 0.01906 | 0.0025 | 40.8027
7 | 0.822 | 0.02368 | 0.0043 | 34.7128
7.5 | 0.8687 | 0.02781 | 0.006 | 31.237
8 | 0.9106 | 0.03281 | 0.0078 | 27.7537
9 | 0.9538 | 0.05378 | 0.0132 | 17.7352
9.5 | 0.9451 | 0.06902 | 0.0122 | 13.6931
10 | 0.9253 | 0.07642 | 0.0124 | 12.1081
11 | 0.8529 | 0.09724 | -0.0002 | 8.7711
11.5 | 0.8246 | 0.11372 | -0.0131 | 7.2511
12 | 0.8114 | 0.13029 | -0.0255 | 6.2276
12.5 | 0.8062 | 0.14259 | -0.0329 | 5.654
13 | 0.808 | 0.1523 | -0.0373 | 5.3053
13.5 | 0.8144 | 0.1606 | -0.0405 | 5.071

## 19. Re 250k Mach 0.10 (1)
BIGFOIL.COM POLAR EXPORT
m4
NACA M4 |  |  |  | Cl Max: | 0.825 | at alpha= | 11 | deg
JavaFoil+Calcfoil stall+Eppler ext transition |  |  |  | L/D Max: | 39.589 | at alpha= | 5.5 | deg
Re: | 250000 |  |  | Cd Min: | 0.00952 | at alpha= | 0 | deg
Mach: | 0.1 |  |  | Cl=0 at alpha= | -0.53409 | deg
|  |  |  | @ Cl=0.1, Cd= | 0.012099
|  |  |  | @ Cl=0.4, Cd= | 0.012944
|  |  |  | @ Cl=0.6, Cd= | 0.18416
alpha (deg) | Cl | Cd | Cm | Cl/Cd
-14.5 | -0.402 | 0.19466 | 0.012 | -2.066
-14 | -0.425 | 0.17744 | 0.012 | -2.398
-13.5 | -0.449 | 0.16185 | 0.012 | -2.772
-13 | -0.471 | 0.15113 | 0.012 | -3.118
-12.5 | -0.493 | 0.13752 | 0.012 | -3.583
-12 | -0.513 | 0.12497 | 0.012 | -4.103
-11.5 | -0.531 | 0.11683 | 0.012 | -4.542
-11 | -0.546 | 0.10681 | 0.012 | -5.11
-10.5 | -0.557 | 0.09635 | 0.011 | -5.785
-10 | -0.565 | 0.08952 | 0.011 | -6.311
-9.5 | -0.568 | 0.08371 | 0.011 | -6.787
-9 | -0.566 | 0.07636 | 0.011 | -7.417
-8.5 | -0.559 | 0.06956 | 0.01 | -8.042
-8 | -0.547 | 0.06507 | 0.01 | -8.408
-7.5 | -0.53 | 0.06066 | 0.009 | -8.737
-7 | -0.508 | 0.05706 | 0.009 | -8.905
-6.5 | -0.482 | 0.05316 | 0.009 | -9.063
-6 | -0.449 | 0.04997 | 0.008 | -8.988
-5.5 | -0.413 | 0.04716 | 0.008 | -8.753
-5 | -0.375 | 0.0444 | 0.008 | -8.448
-4.5 | -0.336 | 0.04212 | 0.007 | -7.983
-4 | -0.296 | 0.04023 | 0.007 | -7.364
-3.5 | -0.255 | 0.03855 | 0.006 | -6.626
-3 | -0.214 | 0.03714 | 0.006 | -5.756
-2.5 | -0.172 | 0.03586 | 0.006 | -4.782
-2 | -0.129 | 0.03504 | 0.005 | -3.669
-1.5 | -0.085 | 0.03437 | 0.005 | -2.478
-1 | -0.041 | 0.03376 | 0.004 | -1.226
-0.5 | 0.003 | 0.0334 | 0.004 | 0.082
0 | 0.059 | 0.00952 | 0.004 | 6.146
0.5 | 0.114 | 0.01298 | 0.006 | 8.773
1 | 0.169 | 0.01301 | 0.005 | 13.023
1.5 | 0.225 | 0.01317 | 0.004 | 17.079
2 | 0.28 | 0.01216 | 0.003 | 23.058
2.5 | 0.336 | 0.01231 | 0.003 | 27.283
3 | 0.391 | 0.01261 | 0.002 | 31.027
3.5 | 0.446 | 0.01465 | 0.001 | 30.472
4 | 0.501 | 0.01504 | 0 | 33.334
4.5 | 0.556 | 0.01581 | -0.001 | 35.146
5 | 0.61 | 0.01628 | -0.002 | 37.455
5.5 | 0.663 | 0.01675 | -0.003 | 39.589
6 | 0.576 | 0.04385 | -0.002 | 13.14
6.5 | 0.618 | 0.04639 | -0.002 | 13.315
7 | 0.659 | 0.04915 | -0.003 | 13.401
7.5 | 0.698 | 0.05214 | -0.003 | 13.383
8 | 0.731 | 0.05556 | -0.004 | 13.154
8.5 | 0.76 | 0.05917 | -0.004 | 12.839
9 | 0.784 | 0.06306 | -0.005 | 12.44
9.5 | 0.804 | 0.0675 | -0.005 | 11.907
10 | 0.817 | 0.07208 | -0.005 | 11.333
10.5 | 0.824 | 0.07787 | -0.006 | 10.579
11 | 0.825 | 0.08456 | -0.006 | 9.751
11.5 | 0.819 | 0.09082 | -0.006 | 9.017
12 | 0.808 | 0.09729 | -0.006 | 8.302
12.5 | 0.791 | 0.10619 | -0.007 | 7.45
13 | 0.77 | 0.11576 | -0.007 | 6.65
13.5 | 0.744 | 0.12468 | -0.007 | 5.97
14 | 0.716 | 0.13457 | -0.007 | 5.318
14.5 | 0.685 | 0.14615 | -0.008 | 4.684
15 | 0.652 | 0.15828 | -0.008 | 4.117
15.5 | 0.618 | 0.16995 | -0.008 | 3.635
16 | 0.584 | 0.18416 | -0.008 | 3.169

## 20. Re 250k Mach 0.10 (2)
BIGFOIL.COM POLAR EXPORT
m4
NACA M4 |  |  |  | Cl Max: | 0.9139 | at alpha= | 8 | deg
XFOIL ncrit=9 |  |  |  | L/D Max: | 60.6667 | at alpha= | 4.5 | deg
Re: | 250000 |  |  | Cd Min: | 0.03371 | at alpha= | 8 | deg
Mach: | 0.1 |  |  | Cl=0 at alpha= | -99 | deg
|  |  |  | @ Cl=0.1, Cd= | 0.0103
|  |  |  | @ Cl=0.4, Cd= | 0.0089262
|  |  |  | @ Cl=0.6, Cd= | 0.010221
alpha (deg) | Cl | Cd | Cm | Cl/Cd
0 | 0.0781 | 0.01092 | 0.0009 | 7.152
0.5 | 0.1728 | 0.00824 | -0.0071 | 20.9709
1 | 0.2252 | 0.00837 | -0.0062 | 26.9056
1.5 | 0.2776 | 0.00851 | -0.0053 | 32.6204
2 | 0.3301 | 0.00868 | -0.0044 | 38.03
2.5 | 0.3826 | 0.00887 | -0.0036 | 43.1342
3 | 0.4352 | 0.00904 | -0.0027 | 48.1416
3.5 | 0.4872 | 0.00919 | -0.0017 | 53.0141
4 | 0.5395 | 0.00938 | -0.0007 | 57.516
4.5 | 0.5915 | 0.00975 | 0.0001 | 60.6667
5 | 0.6384 | 0.01235 | 0 | 51.6923
5.5 | 0.6879 | 0.0146 | 0.0004 | 47.1164
6 | 0.735 | 0.01704 | 0.0015 | 43.1338
6.5 | 0.7818 | 0.01938 | 0.0028 | 40.3406
7 | 0.8267 | 0.02406 | 0.0046 | 34.3599
7.5 | 0.8732 | 0.02831 | 0.0064 | 30.8442
8 | 0.9139 | 0.03371 | 0.0083 | 27.1106

## 21. Re 250k Mach 0.25 (1)
BIGFOIL.COM POLAR EXPORT
m4
NACA M4 |  |  |  | Cl Max: | 0.801 | at alpha= | 10 | deg
JavaFoil+Calcfoil stall+Eppler ext transition |  |  |  | L/D Max: | 39.989 | at alpha= | 5.5 | deg
Re: | 250000 |  |  | Cd Min: | 0.00957 | at alpha= | 0 | deg
Mach: | 0.25 |  |  | Cl=0 at alpha= | -0.53261 | deg
|  |  |  | @ Cl=0.1, Cd= | 0.011963
|  |  |  | @ Cl=0.4, Cd= | 0.27445
|  |  |  | @ Cl=0.6, Cd= | 0.27445
alpha (deg) | Cl | Cd | Cm | Cl/Cd
-13 | -0.178 | 0.34213 | 0.013 | -0.52
-12.5 | -0.244 | 0.23965 | 0.012 | -1.019
-12 | -0.301 | 0.19213 | 0.011 | -1.568
-11.5 | -0.353 | 0.15897 | 0.011 | -2.222
-11 | -0.4 | 0.13832 | 0.011 | -2.891
-10.5 | -0.441 | 0.11932 | 0.011 | -3.695
-10 | -0.475 | 0.10575 | 0.011 | -4.493
-9.5 | -0.502 | 0.09397 | 0.011 | -5.339
-9 | -0.52 | 0.08468 | 0.011 | -6.139
-8.5 | -0.529 | 0.07646 | 0.01 | -6.923
-8 | -0.53 | 0.06909 | 0.01 | -7.672
-7.5 | -0.522 | 0.06414 | 0.009 | -8.144
-7 | -0.507 | 0.05965 | 0.009 | -8.508
-6.5 | -0.486 | 0.05463 | 0.009 | -8.895
-6 | -0.455 | 0.05118 | 0.008 | -8.893
-5.5 | -0.42 | 0.04792 | 0.008 | -8.754
-5 | -0.382 | 0.04507 | 0.008 | -8.481
-4.5 | -0.343 | 0.04266 | 0.007 | -8.046
-4 | -0.303 | 0.04054 | 0.007 | -7.473
-3.5 | -0.262 | 0.03881 | 0.007 | -6.739
-3 | -0.219 | 0.03737 | 0.006 | -5.863
-2.5 | -0.176 | 0.03598 | 0.006 | -4.888
-2 | -0.132 | 0.03513 | 0.005 | -3.755
-1.5 | -0.087 | 0.03445 | 0.005 | -2.538
-1 | -0.043 | 0.03383 | 0.004 | -1.256
-0.5 | 0.003 | 0.03348 | 0.004 | 0.084
0 | 0.06 | 0.00957 | 0.004 | 6.282
0.5 | 0.117 | 0.01298 | 0.007 | 9.016
1 | 0.174 | 0.01303 | 0.006 | 13.364
1.5 | 0.231 | 0.01311 | 0.005 | 17.636
2 | 0.288 | 0.01224 | 0.004 | 23.54
2.5 | 0.345 | 0.01241 | 0.003 | 27.818
3 | 0.402 | 0.01268 | 0.002 | 31.692
3.5 | 0.459 | 0.01476 | 0.001 | 31.072
4 | 0.515 | 0.01517 | 0 | 33.935
4.5 | 0.571 | 0.016 | -0.001 | 35.664
5 | 0.626 | 0.0165 | -0.002 | 37.939
5.5 | 0.68 | 0.01701 | -0.003 | 39.989
6 | 0.591 | 0.04414 | -0.002 | 13.384
6.5 | 0.633 | 0.04666 | -0.003 | 13.566
7 | 0.674 | 0.04966 | -0.003 | 13.571
7.5 | 0.713 | 0.05271 | -0.003 | 13.533
8 | 0.744 | 0.05629 | -0.004 | 13.221
8.5 | 0.77 | 0.06033 | -0.004 | 12.759
9 | 0.789 | 0.06466 | -0.005 | 12.201
9.5 | 0.799 | 0.0695 | -0.005 | 11.503
10 | 0.801 | 0.07566 | -0.005 | 10.582
10.5 | 0.792 | 0.08349 | -0.006 | 9.483
11 | 0.772 | 0.09103 | -0.006 | 8.483
11.5 | 0.742 | 0.09984 | -0.006 | 7.433
12 | 0.702 | 0.10956 | -0.006 | 6.408
12.5 | 0.652 | 0.12517 | -0.006 | 5.211
13 | 0.594 | 0.14053 | -0.006 | 4.227
13.5 | 0.529 | 0.15952 | -0.007 | 3.315
14 | 0.458 | 0.18469 | -0.007 | 2.478
14.5 | 0.381 | 0.22629 | -0.008 | 1.684
15 | 0.298 | 0.27445 | -0.008 | 1.086

## 22. Re 250k Mach 0.25 (2)
BIGFOIL.COM POLAR EXPORT
m4
NACA M4 |  |  |  | Cl Max: | 0.9954 | at alpha= | 20 | deg
XFOIL ncrit=9 |  |  |  | L/D Max: | 60.9861 | at alpha= | 4.5 | deg
Re: | 250000 |  |  | Cd Min: | 0.27756 | at alpha= | -20 | deg
Mach: | 0.25 |  |  | Cl=0 at alpha= | -0.74581 | deg
|  |  |  | @ Cl=0.1, Cd= | 0.010761
|  |  |  | @ Cl=0.4, Cd= | 0.0090303
|  |  |  | @ Cl=0.6, Cd= | 0.0099278
alpha (deg) | Cl | Cd | Cm | Cl/Cd
-20 | -0.9412 | 0.27756 | 0.121 | -3.391
-19.5 | -0.923 | 0.27088 | 0.1165 | -3.4074
-19 | -0.9045 | 0.2641 | 0.1119 | -3.4248
-18.5 | -0.8858 | 0.25717 | 0.1074 | -3.4444
-18 | -0.867 | 0.25015 | 0.1029 | -3.4659
-17.5 | -0.8472 | 0.2435 | 0.0977 | -3.4793
-17 | -0.8296 | 0.2381 | 0.0917 | -3.4843
-16.5 | -0.8146 | 0.23285 | 0.0859 | -3.4984
-16 | -0.7947 | 0.22121 | 0.0847 | -3.5925
-15.5 | -0.7778 | 0.21402 | 0.0817 | -3.6342
-15 | -0.7607 | 0.20688 | 0.0779 | -3.677
-14.5 | -0.7439 | 0.19961 | 0.074 | -3.7268
-14 | -0.7272 | 0.19261 | 0.0697 | -3.7755
-13.5 | -0.7139 | 0.18697 | 0.0641 | -3.8183
-13 | -0.704 | 0.181 | 0.0588 | -3.8895
-12.5 | -0.6946 | 0.17423 | 0.054 | -3.9867
-11.5 | -0.6628 | 0.15392 | 0.052 | -4.3061
-11 | -0.6508 | 0.14638 | 0.0498 | -4.446
-10.5 | -0.64 | 0.13892 | 0.047 | -4.607
-10 | -0.6297 | 0.1315 | 0.0433 | -4.7886
-9.5 | -0.623 | 0.12508 | 0.0368 | -4.9808
-9 | -0.6164 | 0.11794 | 0.0307 | -5.2264
-8.5 | -0.6089 | 0.11011 | 0.0251 | -5.5299
-8 | -0.6025 | 0.10185 | 0.0182 | -5.9156
-7.5 | -0.5897 | 0.09305 | 0.0112 | -6.3375
-7 | -0.5873 | 0.08147 | 0.0109 | -7.2088
-6.5 | -0.5674 | 0.07359 | 0.0078 | -7.7103
-6 | -0.539 | 0.06533 | 0.0026 | -8.2504
-5.5 | -0.4838 | 0.05802 | -0.0048 | -8.3385
-5 | -0.4588 | 0.047 | -0.0063 | -9.7617
-4.5 | -0.4147 | 0.04083 | -0.0072 | -10.1567
-4 | -0.366 | 0.03434 | -0.0079 | -10.6581
-3.5 | -0.3131 | 0.0289 | -0.0083 | -10.8339
-3 | -0.2564 | 0.0249 | -0.0094 | -10.2972
-2.5 | -0.1809 | 0.0175 | -0.0094 | -10.3371
-2 | -0.1313 | 0.01509 | -0.0059 | -8.7011
-1.5 | -0.0799 | 0.01357 | -0.0035 | -5.888
-1 | -0.0273 | 0.01257 | -0.0017 | -2.1718
-0.5 | 0.0264 | 0.01172 | -0.0003 | 2.2526
0 | 0.0811 | 0.01108 | 0.0008 | 7.3195
1 | 0.234 | 0.0085 | -0.0067 | 27.5294
1.5 | 0.2881 | 0.00865 | -0.0058 | 33.3064
2 | 0.3422 | 0.00883 | -0.0049 | 38.7542
2.5 | 0.3965 | 0.00902 | -0.004 | 43.9579
3 | 0.4507 | 0.00918 | -0.003 | 49.0959
3.5 | 0.5047 | 0.00934 | -0.0019 | 54.0364
4 | 0.5586 | 0.00955 | -0.0008 | 58.4921
4.5 | 0.6123 | 0.01004 | 0.0002 | 60.9861
5 | 0.6595 | 0.01345 | 0 | 49.0335
5.5 | 0.7105 | 0.01544 | 0.0009 | 46.0168
6 | 0.758 | 0.01823 | 0.0026 | 41.5798
6.5 | 0.8044 | 0.0216 | 0.0044 | 37.2407
7 | 0.8514 | 0.02647 | 0.0066 | 32.1647
7.5 | 0.8951 | 0.03138 | 0.0088 | 28.5245
8 | 0.9259 | 0.03841 | 0.0111 | 24.1057
9 | 0.9153 | 0.06204 | 0.0143 | 14.7534
9.5 | 0.878 | 0.07164 | 0.0101 | 12.2557
10 | 0.8379 | 0.08809 | -0.0041 | 9.5119
10.5 | 0.8179 | 0.10411 | -0.015 | 7.8561
11 | 0.8121 | 0.11479 | -0.02 | 7.0747
11.5 | 0.8166 | 0.12215 | -0.0208 | 6.6852
12 | 0.8073 | 0.13441 | -0.0238 | 6.0062
12.5 | 0.8065 | 0.14589 | -0.0311 | 5.5281
13 | 0.8057 | 0.15723 | -0.0396 | 5.1243
13.5 | 0.8122 | 0.16628 | -0.0439 | 4.8845
14 | 0.823 | 0.17415 | -0.0469 | 4.7258
14.5 | 0.8351 | 0.18318 | -0.0462 | 4.5589
15 | 0.846 | 0.19222 | -0.0515 | 4.4012
15.5 | 0.8541 | 0.20056 | -0.0594 | 4.2586
16 | 0.8671 | 0.20886 | -0.0648 | 4.1516
16.5 | 0.8818 | 0.21665 | -0.0689 | 4.0702
17 | 0.8976 | 0.224 | -0.0725 | 4.0071
17.5 | 0.9165 | 0.23172 | -0.074 | 3.9552
18 | 0.933 | 0.24282 | -0.0769 | 3.8424
18.5 | 0.9476 | 0.25017 | -0.0826 | 3.7878
19 | 0.9607 | 0.2562 | -0.0901 | 3.7498
19.5 | 0.9782 | 0.26348 | -0.0963 | 3.7126
20 | 0.9954 | 0.27066 | -0.1009 | 3.6777

## 23. Re 250k Mach 0.50 (1)
BIGFOIL.COM POLAR EXPORT
m4
NACA M4 |  |  |  | Cl Max: | 1.055 | at alpha= | 20 | deg
JavaFoil+Calcfoil stall+Eppler ext transition |  |  |  | L/D Max: | 37.537 | at alpha= | 4.5 | deg
Re: | 250000 |  |  | Cd Min: | 0.00968 | at alpha= | 0 | deg
Mach: | 0.5 |  |  | Cl=0 at alpha= | -0.53 | deg
|  |  |  | @ Cl=0.1, Cd= | 0.0097625
|  |  |  | @ Cl=0.4, Cd= | 0.013376
|  |  |  | @ Cl=0.6, Cd= | 0.14822
alpha (deg) | Cl | Cd | Cm | Cl/Cd
-20 | -0.923 | 0.25706 | 0.026 | -3.592
-19.5 | -0.903 | 0.23216 | 0.026 | -3.888
-19 | -0.881 | 0.23938 | 0.025 | -3.679
-18.5 | -0.856 | 0.22086 | 0.023 | -3.877
-18 | -0.833 | 0.20808 | 0.022 | -4.005
-17.5 | -0.811 | 0.21183 | 0.022 | -3.827
-17 | -0.789 | 0.21029 | 0.021 | -3.75
-16.5 | -0.767 | 0.19112 | 0.021 | -4.012
-16 | -0.744 | 0.19628 | 0.02 | -3.79
-15.5 | -0.722 | 0.19193 | 0.02 | -3.759
-15 | -0.699 | 0.17291 | 0.02 | -4.045
-14.5 | -0.677 | 0.16905 | 0.019 | -4.003
-14 | -0.654 | 0.16533 | 0.019 | -3.955
-13.5 | -0.631 | 0.1594 | 0.018 | -3.958
-13 | -0.608 | 0.15731 | 0.018 | -3.865
-12.5 | -0.585 | 0.15269 | 0.017 | -3.83
-12 | -0.562 | 0.14953 | 0.017 | -3.755
-11.5 | -0.537 | 0.15263 | 0.015 | -3.519
-11 | -0.513 | 0.14492 | 0.014 | -3.538
-10.5 | -0.489 | 0.14085 | 0.013 | -3.472
-10 | -0.465 | 0.13784 | 0.013 | -3.377
-9.5 | -0.442 | 0.13521 | 0.012 | -3.267
-9 | -0.418 | 0.13259 | 0.012 | -3.151
-8.5 | -0.394 | 0.1301 | 0.012 | -3.028
-8 | -0.37 | 0.12787 | 0.011 | -2.892
-7.5 | -0.346 | 0.1258 | 0.011 | -2.748
-7 | -0.321 | 0.11967 | 0.01 | -2.686
-6.5 | -0.297 | 0.1178 | 0.01 | -2.522
-6 | -0.341 | 0.0845 | 0.009 | -4.037
-5.5 | -0.398 | 0.05922 | 0.009 | -6.722
-5 | -0.387 | 0.0516 | 0.008 | -7.503
-4.5 | -0.36 | 0.04692 | 0.008 | -7.674
-4 | -0.325 | 0.04311 | 0.008 | -7.532
-3.5 | -0.284 | 0.04055 | 0.007 | -7.009
-3 | -0.24 | 0.03861 | 0.007 | -6.225
-2.5 | -0.194 | 0.03696 | 0.006 | -5.253
-2 | -0.146 | 0.03573 | 0.006 | -4.093
-1.5 | -0.097 | 0.03489 | 0.005 | -2.786
-1 | -0.047 | 0.03423 | 0.005 | -1.383
-0.5 | 0.003 | 0.03376 | 0.004 | 0.093
0 | 0.067 | 0.00968 | 0.004 | 6.937
0.5 | 0.131 | 0.00984 | 0.004 | 13.289
1 | 0.195 | 0.01326 | 0.006 | 14.676
1.5 | 0.258 | 0.01335 | 0.005 | 19.357
2 | 0.322 | 0.01208 | 0.004 | 26.675
2.5 | 0.386 | 0.01284 | 0.003 | 30.035
3 | 0.449 | 0.01525 | 0.002 | 29.443
3.5 | 0.512 | 0.01539 | 0.001 | 33.243
4 | 0.574 | 0.01589 | 0 | 36.113
4.5 | 0.635 | 0.01692 | -0.002 | 37.537
5 | 0.559 | 0.04075 | -0.001 | 13.724
5.5 | 0.606 | 0.04283 | -0.002 | 14.143
6 | 0.65 | 0.04559 | -0.002 | 14.262
6.5 | 0.692 | 0.04887 | -0.003 | 14.161
7 | 0.73 | 0.05249 | -0.003 | 13.913
7.5 | 0.76 | 0.05779 | -0.004 | 13.152
8 | 0.746 | 0.0654 | -0.004 | 11.405
8.5 | 0.461 | 0.10688 | -0.004 | 4.317
9 | 0.487 | 0.11094 | -0.004 | 4.393
9.5 | 0.514 | 0.12333 | -0.005 | 4.167
10 | 0.54 | 0.14106 | -0.006 | 3.826
10.5 | 0.565 | 0.14385 | -0.007 | 3.931
11 | 0.591 | 0.14712 | -0.007 | 4.017
11.5 | 0.617 | 0.1503 | -0.007 | 4.102
12 | 0.642 | 0.15361 | -0.008 | 4.181
12.5 | 0.668 | 0.15675 | -0.008 | 4.26
13 | 0.694 | 0.1648 | -0.009 | 4.208
13.5 | 0.722 | 0.16884 | -0.011 | 4.273
14 | 0.747 | 0.17088 | -0.011 | 4.372
14.5 | 0.772 | 0.17637 | -0.012 | 4.38
15 | 0.798 | 0.17949 | -0.012 | 4.446
15.5 | 0.824 | 0.18757 | -0.013 | 4.391
16 | 0.849 | 0.19222 | -0.014 | 4.416
16.5 | 0.874 | 0.20066 | -0.014 | 4.358
17 | 0.9 | 0.21799 | -0.015 | 4.13
17.5 | 0.929 | 0.21116 | -0.017 | 4.398
18 | 0.955 | 0.22377 | -0.017 | 4.266
18.5 | 0.979 | 0.24489 | -0.018 | 3.999
19 | 1.004 | 0.25152 | -0.018 | 3.993
19.5 | 1.029 | 0.25341 | -0.019 | 4.062
20 | 1.055 | 0.25192 | -0.02 | 4.187

## 24. Re 250k Mach 0.50 (2)
BIGFOIL.COM POLAR EXPORT
m4
NACA M4 |  |  |  | Cl Max: | 1.0873 | at alpha= | 20 | deg
XFOIL ncrit=9 |  |  |  | L/D Max: | 61.4952 | at alpha= | 4 | deg
Re: | 250000 |  |  | Cd Min: | 0.30536 | at alpha= | -20 | deg
Mach: | 0.5 |  |  | Cl=0 at alpha= | -0.76274 | deg
|  |  |  | @ Cl=0.1, Cd= | 0.011831
|  |  |  | @ Cl=0.4, Cd= | 0.009437
|  |  |  | @ Cl=0.6, Cd= | 0.01016
alpha (deg) | Cl | Cd | Cm | Cl/Cd
-20 | -1.0342 | 0.30536 | 0.1412 | -3.3868
-19.5 | -1.0109 | 0.29672 | 0.1354 | -3.4069
-19 | -0.987 | 0.2883 | 0.1295 | -3.4235
-18.5 | -0.963 | 0.28087 | 0.123 | -3.4286
-18 | -0.9406 | 0.27418 | 0.1162 | -3.4306
-17 | -0.8952 | 0.25392 | 0.1076 | -3.5255
-16.5 | -0.8731 | 0.24527 | 0.1031 | -3.5598
-16 | -0.8507 | 0.23699 | 0.0983 | -3.5896
-15.5 | -0.828 | 0.2287 | 0.0932 | -3.6205
-15 | -0.8052 | 0.22143 | 0.0871 | -3.6364
-14.5 | -0.786 | 0.2154 | 0.0806 | -3.649
-14 | -0.7686 | 0.20885 | 0.0747 | -3.6802
-13 | -0.7246 | 0.18725 | 0.0689 | -3.8697
-12.5 | -0.7054 | 0.1786 | 0.066 | -3.9496
-12 | -0.6873 | 0.17053 | 0.0624 | -4.0304
-11.5 | -0.67 | 0.16249 | 0.0587 | -4.1233
-11 | -0.6532 | 0.15492 | 0.0541 | -4.2164
-10.5 | -0.6443 | 0.14971 | 0.0468 | -4.3037
-10 | -0.6332 | 0.14231 | 0.0415 | -4.4494
-9.5 | -0.6207 | 0.13421 | 0.037 | -4.6248
-9 | -0.6054 | 0.12253 | 0.037 | -4.9408
-8.5 | -0.5905 | 0.11385 | 0.036 | -5.1866
-8 | -0.5788 | 0.10606 | 0.0331 | -5.4573
-7.5 | -0.5683 | 0.09833 | 0.0294 | -5.7795
-7 | -0.5587 | 0.09062 | 0.0242 | -6.1653
-6.5 | -0.5488 | 0.08379 | 0.0099 | -6.5497
-5.5 | -0.5137 | 0.06506 | 0.0022 | -7.8958
-5 | -0.4823 | 0.05714 | -0.0019 | -8.4407
-4 | -0.3798 | 0.04319 | -0.0114 | -8.7937
-3.5 | -0.3286 | 0.0343 | -0.0145 | -9.5802
-3 | -0.2722 | 0.02943 | -0.0137 | -9.2491
-2.5 | -0.2164 | 0.02261 | -0.0097 | -9.571
-2 | -0.1571 | 0.01848 | -0.0067 | -8.5011
-1.5 | -0.0933 | 0.01555 | -0.0045 | -6
-1 | -0.0298 | 0.01397 | -0.0029 | -2.1331
-0.5 | 0.033 | 0.01272 | -0.0013 | 2.5943
0 | 0.0955 | 0.01187 | -0.0001 | 8.0455
0.5 | 0.1586 | 0.01132 | 0.0009 | 14.0106
1.5 | 0.3364 | 0.00923 | -0.0082 | 36.4464
2 | 0.3981 | 0.00943 | -0.0071 | 42.2163
2.5 | 0.4602 | 0.00966 | -0.0059 | 47.6398
3 | 0.5217 | 0.0098 | -0.0043 | 53.2347
3.5 | 0.5839 | 0.01004 | -0.0025 | 58.1574
4 | 0.6457 | 0.0105 | -0.0007 | 61.4952
4.5 | 0.6986 | 0.01407 | -0.0002 | 49.6517
5 | 0.7537 | 0.01664 | 0.0021 | 45.2945
5.5 | 0.8032 | 0.02015 | 0.0056 | 39.861
6 | 0.8546 | 0.02419 | 0.0094 | 35.3286
6.5 | 0.8938 | 0.02985 | 0.0129 | 29.943
7 | 0.9128 | 0.03694 | 0.0162 | 24.7103
7.5 | 0.9093 | 0.04443 | 0.0186 | 20.4659
8 | 0.8808 | 0.05294 | 0.0171 | 16.6377
8.5 | 0.85 | 0.06525 | 0.0081 | 13.0268
9 | 0.8213 | 0.0809 | -0.0037 | 10.152
9.5 | 0.8039 | 0.09587 | -0.0124 | 8.3853
10 | 0.7965 | 0.1069 | -0.0165 | 7.4509
10.5 | 0.7888 | 0.12308 | -0.0247 | 6.4088
11 | 0.7956 | 0.13156 | -0.0277 | 6.0474
11.5 | 0.8052 | 0.14112 | -0.0276 | 5.7058
12 | 0.8015 | 0.15252 | -0.0386 | 5.255
12.5 | 0.8124 | 0.16157 | -0.0425 | 5.0282
13 | 0.8304 | 0.16984 | -0.0438 | 4.8893
13.5 | 0.8455 | 0.18076 | -0.0458 | 4.6775
14 | 0.8541 | 0.18991 | -0.0541 | 4.4974
14.5 | 0.8674 | 0.199 | -0.0611 | 4.3588
15 | 0.8854 | 0.20763 | -0.0654 | 4.2643
15.5 | 0.9111 | 0.21907 | -0.0644 | 4.1589
16 | 0.9279 | 0.22831 | -0.0704 | 4.0642
16.5 | 0.9424 | 0.236 | -0.0783 | 3.9932
17 | 0.9615 | 0.24454 | -0.0857 | 3.9319
17.5 | 0.9822 | 0.25357 | -0.091 | 3.8735
18 | 1.0031 | 0.26241 | -0.0961 | 3.8226
18.5 | 1.0243 | 0.27121 | -0.1007 | 3.7768
19 | 1.048 | 0.28284 | -0.1028 | 3.7053
19.5 | 1.0695 | 0.29411 | -0.1079 | 3.6364
20 | 1.0873 | 0.29995 | -0.1168 | 3.6249

## 25. Re 500k Mach 0.00 (1)
BIGFOIL.COM POLAR EXPORT
m4
NACA M4 |  |  |  | Cl Max: | 0.832 | at alpha= | 11 | deg
JavaFoil+Calcfoil stall+Eppler ext transition |  |  |  | L/D Max: | 50.148 | at alpha= | 7 | deg
Re: | 500000 |  |  | Cd Min: | 0.01053 | at alpha= | 2 | deg
Mach: | 0 |  |  | Cl=0 at alpha= | -0.52778 | deg
|  |  |  | @ Cl=0.1, Cd= | 0.012525
|  |  |  | @ Cl=0.4, Cd= | 0.011372
|  |  |  | @ Cl=0.6, Cd= | 0.014477
alpha (deg) | Cl | Cd | Cm | Cl/Cd
-15 | -0.42 | 0.17013 | 0.014 | -2.47
-14.5 | -0.441 | 0.15855 | 0.014 | -2.78
-14 | -0.461 | 0.14653 | 0.013 | -3.149
-13.5 | -0.482 | 0.13926 | 0.013 | -3.459
-13 | -0.501 | 0.127 | 0.013 | -3.947
-12.5 | -0.52 | 0.11874 | 0.013 | -4.376
-12 | -0.536 | 0.10896 | 0.013 | -4.922
-11.5 | -0.551 | 0.09873 | 0.013 | -5.578
-11 | -0.562 | 0.0928 | 0.012 | -6.061
-10.5 | -0.571 | 0.08634 | 0.012 | -6.613
-10 | -0.576 | 0.07989 | 0.012 | -7.205
-9.5 | -0.576 | 0.07434 | 0.011 | -7.749
-9 | -0.572 | 0.06841 | 0.011 | -8.359
-8.5 | -0.563 | 0.0636 | 0.01 | -8.85
-8 | -0.549 | 0.05994 | 0.01 | -9.157
-7.5 | -0.53 | 0.056 | 0.009 | -9.474
-7 | -0.508 | 0.05286 | 0.009 | -9.605
-6.5 | -0.481 | 0.04968 | 0.009 | -9.679
-6 | -0.448 | 0.04683 | 0.008 | -9.564
-5.5 | -0.411 | 0.04439 | 0.008 | -9.268
-5 | -0.374 | 0.04199 | 0.008 | -8.901
-4.5 | -0.335 | 0.04014 | 0.007 | -8.344
-4 | -0.295 | 0.03843 | 0.007 | -7.679
-3.5 | -0.254 | 0.03699 | 0.006 | -6.878
-3 | -0.213 | 0.0357 | 0.006 | -5.964
-2.5 | -0.171 | 0.03455 | 0.006 | -4.942
-2 | -0.128 | 0.03375 | 0.005 | -3.794
-1.5 | -0.085 | 0.03313 | 0.005 | -2.56
-1 | -0.051 | 0.01188 | 0.009 | -4.278
-0.5 | 0.003 | 0.01179 | 0.008 | 0.284
0 | 0.058 | 0.01254 | 0.007 | 4.643
0.5 | 0.113 | 0.01252 | 0.006 | 9.051
1 | 0.169 | 0.01178 | 0.005 | 14.306
1.5 | 0.224 | 0.01253 | 0.004 | 17.866
2 | 0.279 | 0.01053 | 0.003 | 26.514
2.5 | 0.334 | 0.01065 | 0.002 | 31.396
3 | 0.389 | 0.01091 | 0.002 | 35.671
3.5 | 0.444 | 0.01322 | 0.001 | 33.607
4 | 0.499 | 0.01355 | 0 | 36.797
4.5 | 0.553 | 0.01385 | -0.001 | 39.935
5 | 0.607 | 0.01457 | -0.002 | 41.639
5.5 | 0.66 | 0.015 | -0.003 | 44.014
6 | 0.713 | 0.01521 | -0.004 | 46.844
6.5 | 0.764 | 0.01568 | -0.005 | 48.758
7 | 0.815 | 0.01626 | -0.006 | 50.148
7.5 | 0.696 | 0.04991 | -0.003 | 13.936
8 | 0.729 | 0.0529 | -0.004 | 13.776
8.5 | 0.758 | 0.05624 | -0.004 | 13.482
9 | 0.784 | 0.05969 | -0.005 | 13.132
9.5 | 0.804 | 0.0631 | -0.005 | 12.748
10 | 0.819 | 0.06778 | -0.006 | 12.089
10.5 | 0.828 | 0.07281 | -0.006 | 11.378
11 | 0.832 | 0.07784 | -0.007 | 10.685
11.5 | 0.829 | 0.08336 | -0.007 | 9.947
12 | 0.821 | 0.08942 | -0.007 | 9.183
12.5 | 0.808 | 0.09585 | -0.007 | 8.43
13 | 0.79 | 0.10405 | -0.008 | 7.597
13.5 | 0.769 | 0.11105 | -0.008 | 6.925
14 | 0.745 | 0.1197 | -0.008 | 6.221
14.5 | 0.718 | 0.12777 | -0.008 | 5.617
15 | 0.689 | 0.13827 | -0.009 | 4.984
15.5 | 0.659 | 0.14819 | -0.009 | 4.448
16 | 0.629 | 0.15731 | -0.009 | 3.996

## 26. Re 500k Mach 0.00 (2)
BIGFOIL.COM POLAR EXPORT
m4
NACA M4 |  |  |  | Cl Max: | 0.9858 | at alpha= | 9 | deg
XFOIL ncrit=9 |  |  |  | L/D Max: | 71.0732 | at alpha= | 4.5 | deg
Re: | 500000 |  |  | Cd Min: | 0.03653 | at alpha= | 9 | deg
Mach: | 0 |  |  | Cl=0 at alpha= | -99 | deg
|  |  |  | @ Cl=0.1, Cd= | 0.0090222
|  |  |  | @ Cl=0.4, Cd= | 0.0067884
|  |  |  | @ Cl=0.6, Cd= | 0.0090986
alpha (deg) | Cl | Cd | Cm | Cl/Cd
0 | 0.0645 | 0.0092 | 0.0052 | 7.0109
0.5 | 0.1204 | 0.00892 | 0.0053 | 13.4978
1 | 0.2126 | 0.00644 | -0.003 | 33.0124
1.5 | 0.2661 | 0.0065 | -0.0025 | 40.9385
2 | 0.3194 | 0.00659 | -0.002 | 48.4674
2.5 | 0.3723 | 0.00671 | -0.0014 | 55.4844
3 | 0.4253 | 0.00686 | -0.0008 | 61.9971
3.5 | 0.4781 | 0.00711 | -0.0003 | 67.2433
4 | 0.5308 | 0.00747 | 0.0002 | 71.0576
4.5 | 0.5828 | 0.0082 | 0.0004 | 71.0732
5 | 0.6318 | 0.01076 | -0.0001 | 58.7175
5.5 | 0.6833 | 0.01189 | 0.0004 | 57.4685
6 | 0.734 | 0.01321 | 0.0009 | 55.564
6.5 | 0.7804 | 0.01571 | 0.0018 | 49.6754
7 | 0.8293 | 0.01731 | 0.0027 | 47.9087
7.5 | 0.8774 | 0.01885 | 0.0035 | 46.5464
8 | 0.9173 | 0.02413 | 0.0052 | 38.0149
8.5 | 0.9564 | 0.02918 | 0.007 | 32.7759
9 | 0.9858 | 0.03653 | 0.009 | 26.986

## 27. Re 500k Mach 0.10 (1)
BIGFOIL.COM POLAR EXPORT
m4
NACA M4 |  |  |  | Cl Max: | 0.826 | at alpha= | 11 | deg
JavaFoil+Calcfoil stall+Eppler ext transition |  |  |  | L/D Max: | 50.284 | at alpha= | 7 | deg
Re: | 500000 |  |  | Cd Min: | 0.01049 | at alpha= | 2 | deg
Mach: | 0.1 |  |  | Cl=0 at alpha= | -0.52778 | deg
|  |  |  | @ Cl=0.1, Cd= | 0.012465
|  |  |  | @ Cl=0.4, Cd= | 0.011256
|  |  |  | @ Cl=0.6, Cd= | 0.16484
alpha (deg) | Cl | Cd | Cm | Cl/Cd
-14.5 | -0.403 | 0.16747 | 0.013 | -2.404
-14 | -0.426 | 0.15386 | 0.013 | -2.768
-13.5 | -0.449 | 0.14438 | 0.013 | -3.11
-13 | -0.472 | 0.13355 | 0.013 | -3.532
-12.5 | -0.493 | 0.12387 | 0.013 | -3.983
-12 | -0.513 | 0.11451 | 0.013 | -4.483
-11.5 | -0.531 | 0.10255 | 0.012 | -5.179
-11 | -0.546 | 0.09676 | 0.012 | -5.645
-10.5 | -0.558 | 0.08759 | 0.012 | -6.369
-10 | -0.565 | 0.08106 | 0.012 | -6.976
-9.5 | -0.569 | 0.07503 | 0.011 | -7.577
-9 | -0.567 | 0.06971 | 0.011 | -8.129
-8.5 | -0.56 | 0.06443 | 0.01 | -8.687
-8 | -0.547 | 0.06008 | 0.01 | -9.109
-7.5 | -0.53 | 0.05656 | 0.009 | -9.372
-7 | -0.508 | 0.05303 | 0.009 | -9.583
-6.5 | -0.482 | 0.04981 | 0.009 | -9.674
-6 | -0.449 | 0.04705 | 0.008 | -9.546
-5.5 | -0.413 | 0.04448 | 0.008 | -9.282
-5 | -0.375 | 0.04215 | 0.008 | -8.901
-4.5 | -0.336 | 0.04016 | 0.007 | -8.373
-4 | -0.296 | 0.03848 | 0.007 | -7.702
-3.5 | -0.256 | 0.03695 | 0.006 | -6.916
-3 | -0.214 | 0.0357 | 0.006 | -5.99
-2.5 | -0.172 | 0.03451 | 0.006 | -4.972
-2 | -0.129 | 0.03374 | 0.005 | -3.812
-1.5 | -0.085 | 0.03317 | 0.005 | -2.569
-1 | -0.051 | 0.01185 | 0.009 | -4.31
-0.5 | 0.003 | 0.01179 | 0.008 | 0.286
0 | 0.059 | 0.01254 | 0.007 | 4.668
0.5 | 0.114 | 0.01244 | 0.006 | 9.154
1 | 0.169 | 0.01179 | 0.005 | 14.369
1.5 | 0.225 | 0.0126 | 0.004 | 17.857
2 | 0.28 | 0.01049 | 0.003 | 26.729
2.5 | 0.336 | 0.01069 | 0.003 | 31.427
3 | 0.391 | 0.01088 | 0.002 | 35.948
3.5 | 0.446 | 0.01318 | 0.001 | 33.858
4 | 0.501 | 0.01353 | 0 | 37.038
4.5 | 0.556 | 0.01416 | -0.001 | 39.231
5 | 0.61 | 0.01457 | -0.002 | 41.857
5.5 | 0.663 | 0.015 | -0.003 | 44.22
6 | 0.716 | 0.01529 | -0.004 | 46.817
6.5 | 0.768 | 0.01576 | -0.005 | 48.721
7 | 0.819 | 0.01628 | -0.006 | 50.284
7.5 | 0.698 | 0.04999 | -0.003 | 13.971
8 | 0.731 | 0.05303 | -0.004 | 13.792
8.5 | 0.76 | 0.05643 | -0.004 | 13.473
9 | 0.785 | 0.05977 | -0.005 | 13.138
9.5 | 0.805 | 0.06346 | -0.005 | 12.681
10 | 0.818 | 0.06828 | -0.006 | 11.982
10.5 | 0.825 | 0.07289 | -0.006 | 11.32
11 | 0.826 | 0.07847 | -0.007 | 10.524
11.5 | 0.82 | 0.08473 | -0.007 | 9.683
12 | 0.809 | 0.09159 | -0.007 | 8.835
12.5 | 0.792 | 0.0989 | -0.007 | 8.011
13 | 0.771 | 0.10599 | -0.007 | 7.27
13.5 | 0.745 | 0.11382 | -0.008 | 6.546
14 | 0.716 | 0.12315 | -0.008 | 5.817
14.5 | 0.685 | 0.13226 | -0.008 | 5.18
15 | 0.652 | 0.14373 | -0.009 | 4.538
15.5 | 0.618 | 0.1523 | -0.009 | 4.06
16 | 0.584 | 0.16484 | -0.009 | 3.543

## 28. Re 500k Mach 0.10 (2)
BIGFOIL.COM POLAR EXPORT
m4
NACA M4 |  |  |  | Cl Max: | 0.9867 | at alpha= | 9 | deg
XFOIL ncrit=9 |  |  |  | L/D Max: | 71.24 | at alpha= | 4 | deg
Re: | 500000 |  |  | Cd Min: | 0.03758 | at alpha= | 9 | deg
Mach: | 0.1 |  |  | Cl=0 at alpha= | -99 | deg
|  |  |  | @ Cl=0.1, Cd= | 0.0090456
|  |  |  | @ Cl=0.4, Cd= | 0.0068088
|  |  |  | @ Cl=0.6, Cd= | 0.0089969
alpha (deg) | Cl | Cd | Cm | Cl/Cd
0 | 0.065 | 0.00922 | 0.0052 | 7.0499
0.5 | 0.1212 | 0.00894 | 0.0053 | 13.557
1 | 0.2142 | 0.00645 | -0.0031 | 33.2093
1.5 | 0.268 | 0.00653 | -0.0026 | 41.0413
2 | 0.3216 | 0.00661 | -0.0021 | 48.6536
3 | 0.4281 | 0.00688 | -0.0009 | 62.2238
3.5 | 0.4813 | 0.00713 | -0.0003 | 67.5035
4 | 0.5343 | 0.0075 | 0.0001 | 71.24
4.5 | 0.5865 | 0.0083 | 0.0004 | 70.6627
5 | 0.6359 | 0.01085 | -0.0001 | 58.6083
5.5 | 0.6875 | 0.01209 | 0.0004 | 56.8652
6 | 0.7387 | 0.01333 | 0.001 | 55.4164
6.5 | 0.7852 | 0.01587 | 0.002 | 49.477
7 | 0.8341 | 0.01759 | 0.0031 | 47.419
7.5 | 0.8821 | 0.01928 | 0.0039 | 45.7521
8 | 0.9207 | 0.0254 | 0.0058 | 36.248
8.5 | 0.9584 | 0.03058 | 0.0077 | 31.3407
9 | 0.9867 | 0.03758 | 0.0098 | 26.256

## 29. Re 500k Mach 0.25 (1)
BIGFOIL.COM POLAR EXPORT
m4
NACA M4 |  |  |  | Cl Max: | 0.802 | at alpha= | 10 | deg
JavaFoil+Calcfoil stall+Eppler ext transition |  |  |  | L/D Max: | 48.98 | at alpha= | 6.5 | deg
Re: | 500000 |  |  | Cd Min: | 0.01059 | at alpha= | 2 | deg
Mach: | 0.25 |  |  | Cl=0 at alpha= | -0.53261 | deg
|  |  |  | @ Cl=0.1, Cd= | 0.011957
|  |  |  | @ Cl=0.4, Cd= | 0.23341
|  |  |  | @ Cl=0.6, Cd= | 0.23341
alpha (deg) | Cl | Cd | Cm | Cl/Cd
-13.5 | -0.067 | 0.15163 | 0.015 | -0.44
-13 | -0.178 | 0.15191 | 0.014 | -1.171
-12.5 | -0.244 | 0.19709 | 0.013 | -1.24
-12 | -0.302 | 0.16064 | 0.012 | -1.877
-11.5 | -0.353 | 0.13441 | 0.012 | -2.629
-11 | -0.4 | 0.11986 | 0.012 | -3.34
-10.5 | -0.441 | 0.10648 | 0.012 | -4.145
-10 | -0.476 | 0.09338 | 0.012 | -5.093
-9.5 | -0.502 | 0.08534 | 0.011 | -5.883
-9 | -0.52 | 0.07696 | 0.011 | -6.759
-8.5 | -0.53 | 0.06904 | 0.011 | -7.671
-8 | -0.53 | 0.06393 | 0.01 | -8.295
-7.5 | -0.522 | 0.05888 | 0.01 | -8.874
-7 | -0.508 | 0.05494 | 0.009 | -9.237
-6.5 | -0.486 | 0.0512 | 0.009 | -9.491
-6 | -0.455 | 0.04797 | 0.008 | -9.489
-5.5 | -0.42 | 0.04522 | 0.008 | -9.28
-5 | -0.382 | 0.04261 | 0.008 | -8.971
-4.5 | -0.343 | 0.04055 | 0.007 | -8.468
-4 | -0.303 | 0.03871 | 0.007 | -7.828
-3.5 | -0.262 | 0.03716 | 0.007 | -7.04
-3 | -0.219 | 0.03585 | 0.006 | -6.114
-2.5 | -0.176 | 0.03465 | 0.006 | -5.078
-2 | -0.132 | 0.03387 | 0.005 | -3.898
-1.5 | -0.087 | 0.03322 | 0.005 | -2.634
-1 | -0.043 | 0.03266 | 0.005 | -1.302
-0.5 | 0.003 | 0.01174 | 0.009 | 0.295
0 | 0.06 | 0.01256 | 0.008 | 4.789
0.5 | 0.117 | 0.0117 | 0.007 | 10
1 | 0.174 | 0.01177 | 0.006 | 14.796
1.5 | 0.231 | 0.01187 | 0.005 | 19.465
2 | 0.288 | 0.01059 | 0.004 | 27.218
2.5 | 0.345 | 0.01075 | 0.003 | 32.107
3 | 0.402 | 0.01097 | 0.002 | 36.654
3.5 | 0.459 | 0.01328 | 0.001 | 34.53
4 | 0.515 | 0.01365 | 0 | 37.707
4.5 | 0.571 | 0.01432 | -0.001 | 39.854
5 | 0.626 | 0.01476 | -0.002 | 42.393
5.5 | 0.68 | 0.01522 | -0.003 | 44.703
6 | 0.734 | 0.01553 | -0.004 | 47.283
6.5 | 0.787 | 0.01606 | -0.005 | 48.98
7 | 0.675 | 0.04752 | -0.003 | 14.195
7.5 | 0.714 | 0.05049 | -0.004 | 14.14
8 | 0.745 | 0.05366 | -0.004 | 13.876
8.5 | 0.77 | 0.05728 | -0.004 | 13.448
9 | 0.79 | 0.06089 | -0.005 | 12.969
9.5 | 0.8 | 0.06535 | -0.005 | 12.249
10 | 0.802 | 0.07092 | -0.006 | 11.305
10.5 | 0.793 | 0.07654 | -0.006 | 10.36
11 | 0.773 | 0.08409 | -0.006 | 9.197
11.5 | 0.743 | 0.09097 | -0.007 | 8.169
12 | 0.703 | 0.10008 | -0.007 | 7.021
12.5 | 0.653 | 0.11223 | -0.007 | 5.817
13 | 0.594 | 0.12389 | -0.007 | 4.798
13.5 | 0.529 | 0.14179 | -0.007 | 3.732
14 | 0.458 | 0.1623 | -0.008 | 2.822
14.5 | 0.381 | 0.18987 | -0.008 | 2.009
15 | 0.298 | 0.23341 | -0.009 | 1.278

## 30. Re 500k Mach 0.25 (2)
BIGFOIL.COM POLAR EXPORT
m4
NACA M4 |  |  |  | Cl Max: | 0.9647 | at alpha= | 8.5 | deg
XFOIL ncrit=9 |  |  |  | L/D Max: | 71.8961 | at alpha= | 4 | deg
Re: | 500000 |  |  | Cd Min: | 0.04971 | at alpha= | 9 | deg
Mach: | 0.25 |  |  | Cl=0 at alpha= | -99 | deg
|  |  |  | @ Cl=0.1, Cd= | 0.0091648
|  |  |  | @ Cl=0.4, Cd= | 0.0068723
|  |  |  | @ Cl=0.6, Cd= | 0.0091439
alpha (deg) | Cl | Cd | Cm | Cl/Cd
0 | 0.0679 | 0.00932 | 0.0051 | 7.2854
0.5 | 0.1258 | 0.00904 | 0.0053 | 13.9159
1 | 0.2231 | 0.00656 | -0.0037 | 34.0091
1.5 | 0.2786 | 0.00661 | -0.0031 | 42.1483
2 | 0.3339 | 0.0067 | -0.0026 | 49.8358
2.5 | 0.3889 | 0.00684 | -0.0019 | 56.8567
3 | 0.4439 | 0.007 | -0.0012 | 63.4143
3.5 | 0.4988 | 0.00727 | -0.0006 | 68.6107
4 | 0.5536 | 0.0077 | 0 | 71.8961
4.5 | 0.6063 | 0.00934 | -0.0001 | 64.9143
5 | 0.6585 | 0.01134 | 0 | 58.0688
5.5 | 0.7112 | 0.01289 | 0.0008 | 55.1746
6 | 0.7635 | 0.01419 | 0.0017 | 53.8055
6.5 | 0.8106 | 0.01704 | 0.0034 | 47.5704
7 | 0.8601 | 0.01921 | 0.0049 | 44.7736
7.5 | 0.9062 | 0.02231 | 0.0065 | 40.6186
8.5 | 0.9647 | 0.03673 | 0.0114 | 26.2646
9 | 0.9613 | 0.04971 | 0.0147 | 19.3382

## 31. Re 500k Mach 0.50 (1)
BIGFOIL.COM POLAR EXPORT
m4
NACA M4 |  |  |  | Cl Max: | 1.056 | at alpha= | 20 | deg
JavaFoil+Calcfoil stall+Eppler ext transition |  |  |  | L/D Max: | 46.633 | at alpha= | 5.5 | deg
Re: | 500000 |  |  | Cd Min: | 0.01057 | at alpha= | 2 | deg
Mach: | 0.5 |  |  | Cl=0 at alpha= | -0.53 | deg
|  |  |  | @ Cl=0.1, Cd= | 0.011851
|  |  |  | @ Cl=0.4, Cd= | 0.011677
|  |  |  | @ Cl=0.6, Cd= | 0.12659
alpha (deg) | Cl | Cd | Cm | Cl/Cd
-20 | -0.924 | 0.22158 | 0.026 | -4.168
-19.5 | -0.903 | 0.2009 | 0.026 | -4.493
-19 | -0.882 | 0.20529 | 0.026 | -4.296
-18.5 | -0.858 | 0.18837 | 0.024 | -4.554
-18 | -0.834 | 0.18311 | 0.023 | -4.556
-17.5 | -0.811 | 0.1842 | 0.022 | -4.405
-17 | -0.789 | 0.18268 | 0.022 | -4.321
-16.5 | -0.767 | 0.16417 | 0.021 | -4.672
-16 | -0.744 | 0.1712 | 0.02 | -4.347
-15.5 | -0.722 | 0.16634 | 0.02 | -4.34
-15 | -0.7 | 0.15073 | 0.02 | -4.641
-14.5 | -0.677 | 0.14479 | 0.019 | -4.675
-14 | -0.654 | 0.14117 | 0.019 | -4.633
-13.5 | -0.631 | 0.13546 | 0.018 | -4.659
-13 | -0.608 | 0.13167 | 0.018 | -4.617
-12.5 | -0.585 | 0.12885 | 0.017 | -4.539
-12 | -0.562 | 0.12401 | 0.017 | -4.528
-11.5 | -0.538 | 0.13107 | 0.016 | -4.103
-11 | -0.513 | 0.12205 | 0.014 | -4.202
-10.5 | -0.489 | 0.12063 | 0.013 | -4.055
-10 | -0.466 | 0.11757 | 0.013 | -3.96
-9.5 | -0.442 | 0.11493 | 0.013 | -3.844
-9 | -0.418 | 0.1123 | 0.012 | -3.722
-8.5 | -0.394 | 0.1098 | 0.012 | -3.588
-8 | -0.37 | 0.10759 | 0.011 | -3.438
-7.5 | -0.346 | 0.10546 | 0.011 | -3.279
-7 | -0.322 | 0.09805 | 0.01 | -3.279
-6.5 | -0.297 | 0.09617 | 0.01 | -3.09
-6 | -0.341 | 0.07146 | 0.009 | -4.774
-5.5 | -0.398 | 0.05358 | 0.009 | -7.43
-5 | -0.387 | 0.04746 | 0.009 | -8.158
-4.5 | -0.36 | 0.04354 | 0.008 | -8.27
-4 | -0.325 | 0.04081 | 0.008 | -7.958
-3.5 | -0.284 | 0.03845 | 0.007 | -7.393
-3 | -0.24 | 0.03678 | 0.007 | -6.537
-2.5 | -0.194 | 0.03546 | 0.006 | -5.476
-2 | -0.146 | 0.03435 | 0.006 | -4.26
-1.5 | -0.097 | 0.03359 | 0.005 | -2.896
-1 | -0.047 | 0.03297 | 0.005 | -1.437
-0.5 | 0.003 | 0.03257 | 0.005 | 0.096
0 | 0.067 | 0.01181 | 0.008 | 5.686
0.5 | 0.131 | 0.01189 | 0.007 | 11
1 | 0.195 | 0.01191 | 0.006 | 16.332
1.5 | 0.258 | 0.012 | 0.005 | 21.522
2 | 0.322 | 0.01057 | 0.004 | 30.476
2.5 | 0.386 | 0.01109 | 0.003 | 34.78
3 | 0.449 | 0.01373 | 0.002 | 32.699
3.5 | 0.512 | 0.01386 | 0.001 | 36.911
4 | 0.574 | 0.0143 | 0 | 40.116
4.5 | 0.635 | 0.01516 | -0.002 | 41.892
5 | 0.695 | 0.0157 | -0.003 | 44.264
5.5 | 0.753 | 0.01615 | -0.004 | 46.633
6 | 0.651 | 0.04362 | -0.002 | 14.915
6.5 | 0.692 | 0.04661 | -0.003 | 14.853
7 | 0.731 | 0.04991 | -0.003 | 14.639
7.5 | 0.76 | 0.05408 | -0.004 | 14.058
8 | 0.746 | 0.05988 | -0.004 | 12.459
8.5 | 0.462 | 0.09258 | -0.004 | 4.986
9 | 0.488 | 0.09584 | -0.005 | 5.089
9.5 | 0.514 | 0.10441 | -0.006 | 4.925
10 | 0.54 | 0.11942 | -0.006 | 4.52
10.5 | 0.566 | 0.11906 | -0.007 | 4.75
11 | 0.591 | 0.12549 | -0.007 | 4.71
11.5 | 0.617 | 0.12868 | -0.008 | 4.793
12 | 0.642 | 0.13199 | -0.008 | 4.866
12.5 | 0.668 | 0.13355 | -0.008 | 5.001
13 | 0.694 | 0.14194 | -0.009 | 4.888
13.5 | 0.722 | 0.14016 | -0.011 | 5.149
14 | 0.747 | 0.14871 | -0.011 | 5.025
14.5 | 0.773 | 0.15099 | -0.012 | 5.117
15 | 0.798 | 0.15654 | -0.013 | 5.099
15.5 | 0.824 | 0.16285 | -0.013 | 5.06
16 | 0.849 | 0.16559 | -0.014 | 5.13
16.5 | 0.875 | 0.17263 | -0.015 | 5.07
17 | 0.902 | 0.18375 | -0.016 | 4.909
17.5 | 0.931 | 0.18614 | -0.017 | 5.001
18 | 0.955 | 0.19095 | -0.017 | 5
18.5 | 0.98 | 0.20812 | -0.018 | 4.707
19 | 1.005 | 0.21346 | -0.018 | 4.706
19.5 | 1.03 | 0.2181 | -0.019 | 4.722
20 | 1.056 | 0.21732 | -0.02 | 4.857

## 32. Re 500k Mach 0.50 (2)
BIGFOIL.COM POLAR EXPORT
m4
NACA M4 |  |  |  | Cl Max: | 1.0878 | at alpha= | 20 | deg
XFOIL ncrit=9 |  |  |  | L/D Max: | 72.9093 | at alpha= | 3.5 | deg
Re: | 500000 |  |  | Cd Min: | 0.29863 | at alpha= | 20 | deg
Mach: | 0.5 |  |  | Cl=0 at alpha= | -0.63354 | deg
|  |  |  | @ Cl=0.1, Cd= | 0.0097001
|  |  |  | @ Cl=0.4, Cd= | 0.0071658
|  |  |  | @ Cl=0.6, Cd= | 0.0085944
alpha (deg) | Cl | Cd | Cm | Cl/Cd
-7 | -0.5738 | 0.08797 | 0.0241 | -6.5227
-6.5 | -0.5659 | 0.08024 | 0.0198 | -7.0526
-6 | -0.5498 | 0.07217 | 0.0132 | -7.6181
-5.5 | -0.5223 | 0.06367 | 0.0055 | -8.2032
-5 | -0.4718 | 0.05543 | -0.0034 | -8.5116
-4.5 | -0.4262 | 0.04638 | -0.0076 | -9.1893
-4 | -0.3992 | 0.0368 | -0.0064 | -10.8478
-3.5 | -0.357 | 0.03198 | -0.0046 | -11.1632
-3 | -0.3013 | 0.02539 | -0.003 | -11.8669
-2.5 | -0.242 | 0.01954 | -0.0009 | -12.3849
-2 | -0.178 | 0.01577 | 0.0008 | -11.2873
-1.5 | -0.112 | 0.01356 | 0.0019 | -8.2596
-1 | -0.0472 | 0.01151 | 0.0029 | -4.1008
-0.5 | 0.0172 | 0.01048 | 0.0037 | 1.6412
0 | 0.0819 | 0.0098 | 0.0044 | 8.3571
0.5 | 0.1471 | 0.00944 | 0.0048 | 15.5826
1 | 0.2121 | 0.00896 | 0.0051 | 23.6719
1.5 | 0.327 | 0.00703 | -0.0055 | 46.5149
2 | 0.3899 | 0.00714 | -0.0047 | 54.6078
2.5 | 0.4526 | 0.0073 | -0.0038 | 62
3 | 0.5157 | 0.00754 | -0.0027 | 68.3952
3.5 | 0.5789 | 0.00794 | -0.0017 | 72.9093
4 | 0.6392 | 0.00981 | -0.0014 | 65.158
4.5 | 0.6992 | 0.0119 | -0.0005 | 58.7563
5 | 0.7572 | 0.01405 | 0.0015 | 53.8932
5.5 | 0.8129 | 0.01631 | 0.0044 | 49.8406
6 | 0.859 | 0.02065 | 0.0083 | 41.5981
6.5 | 0.9021 | 0.02566 | 0.0124 | 35.1559
7 | 0.9272 | 0.03203 | 0.0162 | 28.9479
7.5 | 0.9238 | 0.03971 | 0.0189 | 23.2637
8 | 0.8966 | 0.04812 | 0.0175 | 18.6326
8.5 | 0.8691 | 0.05988 | 0.0089 | 14.514
9 | 0.8428 | 0.07428 | -0.002 | 11.3463
9.5 | 0.8231 | 0.08969 | -0.0113 | 9.1772
10 | 0.81 | 0.10279 | -0.0178 | 7.8801
10.5 | 0.8023 | 0.11469 | -0.0233 | 6.9954
11 | 0.7989 | 0.12536 | -0.0275 | 6.3728
11.5 | 0.7959 | 0.13817 | -0.0312 | 5.7603
12 | 0.8043 | 0.14939 | -0.0384 | 5.3839
12.5 | 0.8138 | 0.15912 | -0.0429 | 5.1144
13 | 0.826 | 0.16815 | -0.0469 | 4.9123
13.5 | 0.8383 | 0.17678 | -0.0482 | 4.7421
14 | 0.8533 | 0.1868 | -0.0531 | 4.568
14.5 | 0.8692 | 0.19664 | -0.0588 | 4.4203
15 | 0.8854 | 0.20656 | -0.0662 | 4.2864
15.5 | 0.9037 | 0.21569 | -0.0711 | 4.1898
16 | 0.9229 | 0.22445 | -0.0757 | 4.1118
16.5 | 0.9427 | 0.23294 | -0.0796 | 4.047
17 | 0.9637 | 0.24335 | -0.0823 | 3.9601
17.5 | 0.9833 | 0.25281 | -0.0882 | 3.8895
18 | 1.0023 | 0.26188 | -0.0952 | 3.8273
18.5 | 1.0245 | 0.27138 | -0.1024 | 3.7751
19 | 1.0458 | 0.28041 | -0.1079 | 3.7295
19.5 | 1.0669 | 0.28914 | -0.1131 | 3.6899
20 | 1.0878 | 0.29863 | -0.1164 | 3.6426

## 33. Re 750k Mach 0.00 (1)
BIGFOIL.COM POLAR EXPORT
m4
NACA M4 |  |  |  | Cl Max: | 0.979 | at alpha= | 10 | deg
JavaFoil+Calcfoil stall+Eppler ext transition |  |  |  | L/D Max: | 55.193 | at alpha= | 8 | deg
Re: | 750000 |  |  | Cd Min: | 0.00984 | at alpha= | 2 | deg
Mach: | 0 |  |  | Cl=0 at alpha= | -0.52778 | deg
|  |  |  | @ Cl=0.1, Cd= | 0.011862
|  |  |  | @ Cl=0.4, Cd= | 0.010622
|  |  |  | @ Cl=0.6, Cd= | 0.013646
alpha (deg) | Cl | Cd | Cm | Cl/Cd
-15 | -0.42 | 0.15558 | 0.014 | -2.702
-14.5 | -0.441 | 0.14858 | 0.014 | -2.969
-14 | -0.462 | 0.13999 | 0.014 | -3.298
-13.5 | -0.482 | 0.12578 | 0.014 | -3.832
-13 | -0.502 | 0.11745 | 0.014 | -4.27
-12.5 | -0.52 | 0.10992 | 0.013 | -4.729
-12 | -0.537 | 0.10291 | 0.013 | -5.214
-11.5 | -0.551 | 0.09455 | 0.013 | -5.828
-11 | -0.563 | 0.08906 | 0.012 | -6.319
-10.5 | -0.571 | 0.08212 | 0.012 | -6.955
-10 | -0.576 | 0.07643 | 0.012 | -7.534
-9.5 | -0.576 | 0.07146 | 0.011 | -8.064
-9 | -0.572 | 0.06609 | 0.011 | -8.657
-8.5 | -0.563 | 0.06204 | 0.011 | -9.077
-8 | -0.549 | 0.05781 | 0.01 | -9.497
-7.5 | -0.531 | 0.05416 | 0.009 | -9.796
-7 | -0.508 | 0.0512 | 0.009 | -9.92
-6.5 | -0.481 | 0.04815 | 0.009 | -9.988
-6 | -0.448 | 0.04562 | 0.008 | -9.821
-5.5 | -0.411 | 0.04328 | 0.008 | -9.508
-5 | -0.374 | 0.0411 | 0.008 | -9.096
-4.5 | -0.335 | 0.03928 | 0.007 | -8.529
-4 | -0.295 | 0.03766 | 0.007 | -7.839
-3.5 | -0.254 | 0.03627 | 0.007 | -7.017
-3 | -0.213 | 0.03502 | 0.006 | -6.082
-2.5 | -0.171 | 0.03394 | 0.006 | -5.034
-2 | -0.128 | 0.03313 | 0.005 | -3.867
-1.5 | -0.105 | 0.01135 | 0.01 | -9.218
-1 | -0.051 | 0.01125 | 0.009 | -4.517
-0.5 | 0.003 | 0.01197 | 0.008 | 0.28
0 | 0.058 | 0.0119 | 0.007 | 4.894
0.5 | 0.113 | 0.01185 | 0.006 | 9.559
1 | 0.169 | 0.01118 | 0.005 | 15.083
1.5 | 0.224 | 0.01193 | 0.004 | 18.762
2 | 0.279 | 0.00984 | 0.003 | 28.361
2.5 | 0.334 | 0.00996 | 0.002 | 33.562
3 | 0.389 | 0.01016 | 0.002 | 38.302
3.5 | 0.444 | 0.01247 | 0.001 | 35.603
4 | 0.499 | 0.0128 | 0 | 38.962
4.5 | 0.553 | 0.01315 | -0.001 | 42.061
5 | 0.607 | 0.01372 | -0.002 | 44.217
5.5 | 0.66 | 0.01412 | -0.003 | 46.742
6 | 0.713 | 0.01435 | -0.004 | 49.668
6.5 | 0.764 | 0.01478 | -0.005 | 51.712
7 | 0.815 | 0.01534 | -0.006 | 53.164
7.5 | 0.864 | 0.01582 | -0.007 | 54.631
8 | 0.906 | 0.01641 | -0.008 | 55.193
8.5 | 0.759 | 0.05485 | -0.004 | 13.835
9 | 0.974 | 0.01771 | -0.01 | 55.009
9.5 | 0.977 | 0.01929 | -0.011 | 50.673
10 | 0.979 | 0.02164 | -0.012 | 45.22
10.5 | 0.832 | 0.06974 | -0.007 | 11.927
11 | 0.833 | 0.07556 | -0.007 | 11.021
11.5 | 0.83 | 0.08067 | -0.007 | 10.288
12 | 0.822 | 0.08601 | -0.007 | 9.557
12.5 | 0.809 | 0.09207 | -0.008 | 8.786
13 | 0.791 | 0.09853 | -0.008 | 8.032
13.5 | 0.77 | 0.10744 | -0.008 | 7.167
14 | 0.745 | 0.11567 | -0.009 | 6.444
14.5 | 0.718 | 0.12302 | -0.009 | 5.839
15 | 0.689 | 0.13047 | -0.009 | 5.284

## 34. Re 750k Mach 0.00 (2)
BIGFOIL.COM POLAR EXPORT
m4
NACA M4 |  |  |  | Cl Max: | 1.0485 | at alpha= | 10 | deg
XFOIL ncrit=9 |  |  |  | L/D Max: | 77.4671 | at alpha= | 4 | deg
Re: | 750000 |  |  | Cd Min: | 0.27249 | at alpha= | -20 | deg
Mach: | 0 |  |  | Cl=0 at alpha= | -0.54611 | deg
|  |  |  | @ Cl=0.1, Cd= | 0.0082732
|  |  |  | @ Cl=0.4, Cd= | 0.0060093
|  |  |  | @ Cl=0.6, Cd= | 0.0088418
alpha (deg) | Cl | Cd | Cm | Cl/Cd
-20 | -0.923 | 0.27249 | 0.1177 | -3.3873
-19.5 | -0.9067 | 0.26509 | 0.1135 | -3.4203
-19 | -0.891 | 0.25877 | 0.1097 | -3.4432
-18.5 | -0.8742 | 0.25242 | 0.1056 | -3.4633
-18 | -0.8572 | 0.24588 | 0.1014 | -3.4863
-17.5 | -0.8403 | 0.23918 | 0.0974 | -3.5133
-17 | -0.8235 | 0.23231 | 0.0933 | -3.5448
-16.5 | -0.8068 | 0.22521 | 0.0894 | -3.5824
-16 | -0.7892 | 0.21777 | 0.0849 | -3.624
-15.5 | -0.7735 | 0.21036 | 0.0804 | -3.677
-15 | -0.7591 | 0.20284 | 0.0761 | -3.7424
-14.5 | -0.7465 | 0.19498 | 0.074 | -3.8286
-14 | -0.7325 | 0.18835 | 0.0709 | -3.889
-13.5 | -0.7189 | 0.18131 | 0.0676 | -3.965
-13 | -0.7058 | 0.17391 | 0.0643 | -4.0584
-12.5 | -0.6932 | 0.16608 | 0.06 | -4.1739
-12 | -0.6835 | 0.15825 | 0.056 | -4.3191
-11.5 | -0.6745 | 0.15033 | 0.0524 | -4.4868
-11 | -0.6664 | 0.14221 | 0.049 | -4.686
-10.5 | -0.6624 | 0.13271 | 0.0469 | -4.9913
-10 | -0.6532 | 0.12583 | 0.0448 | -5.1911
-9.5 | -0.6449 | 0.1187 | 0.042 | -5.433
-9 | -0.6379 | 0.11111 | 0.0385 | -5.7412
-8.5 | -0.634 | 0.1022 | 0.0309 | -6.2035
-8 | -0.6316 | 0.09357 | 0.0238 | -6.75
-7.5 | -0.618 | 0.08378 | 0.0155 | -7.3765
-7 | -0.5961 | 0.0735 | 0.0083 | -8.1102
-6.5 | -0.5802 | 0.06257 | 0.0036 | -9.2728
-6 | -0.5454 | 0.05535 | 0.0006 | -9.8537
-5.5 | -0.5088 | 0.03521 | -0.002 | -14.4504
-5 | -0.4682 | 0.02512 | -0.0011 | -18.6385
-4.5 | -0.4187 | 0.01873 | 0.0003 | -22.3545
-3.5 | -0.3207 | 0.01536 | 0.0033 | -20.8789
-3 | -0.2672 | 0.01492 | 0.0042 | -17.9088
-2.5 | -0.2148 | 0.0119 | 0.0049 | -18.0504
-2 | -0.1601 | 0.01092 | 0.0053 | -14.6612
-1.5 | -0.1052 | 0.01005 | 0.0057 | -10.4677
-1 | -0.0502 | 0.00934 | 0.006 | -5.3747
-0.5 | 0.0051 | 0.00887 | 0.0062 | 0.57497
0 | 0.061 | 0.00851 | 0.0063 | 7.168
0.5 | 0.117 | 0.00817 | 0.0063 | 14.3207
1 | 0.1721 | 0.00755 | 0.0062 | 22.7947
1.5 | 0.2633 | 0.0057 | -0.0019 | 46.193
2 | 0.317 | 0.00578 | -0.0015 | 54.8443
2.5 | 0.3703 | 0.00592 | -0.001 | 62.5507
3 | 0.4235 | 0.00608 | -0.0006 | 69.6546
3.5 | 0.4764 | 0.00638 | -0.0001 | 74.6708
4 | 0.5291 | 0.00683 | 0.0002 | 77.4671
4.5 | 0.5804 | 0.00825 | 0 | 70.3515
5 | 0.6314 | 0.00979 | 0 | 64.4944
5.5 | 0.6834 | 0.01061 | 0.0005 | 64.4109
6 | 0.7347 | 0.01174 | 0.0009 | 62.5809
6.5 | 0.7863 | 0.01263 | 0.0013 | 62.2565
7 | 0.8341 | 0.01463 | 0.002 | 57.013
7.5 | 0.8833 | 0.016 | 0.0026 | 55.2062
8 | 0.9305 | 0.0178 | 0.0035 | 52.2753
8.5 | 0.9746 | 0.02026 | 0.0045 | 48.1046
9 | 1.0099 | 0.02566 | 0.0064 | 39.357
9.5 | 1.0422 | 0.03068 | 0.0084 | 33.97
10 | 1.0485 | 0.03995 | 0.0113 | 26.2453
10.5 | 1.0257 | 0.05015 | 0.014 | 20.4526
11 | 0.9849 | 0.05963 | 0.0119 | 16.5169
11.5 | 0.9424 | 0.07406 | 0.001 | 12.7248
12.5 | 0.711 | 0.1081 | -0.0071 | 6.5772
13 | 0.6857 | 0.12398 | -0.0128 | 5.5307
13.5 | 0.8212 | 0.15413 | -0.0399 | 5.328
14 | 0.8263 | 0.16554 | -0.0455 | 4.9915
14.5 | 0.8334 | 0.17442 | -0.0495 | 4.7781
15 | 0.843 | 0.1822 | -0.053 | 4.6268

## 35. Re 750k Mach 0.10 (1)
BIGFOIL.COM POLAR EXPORT
m4
NACA M4 |  |  |  | Cl Max: | 0.976 | at alpha= | 9 | deg
JavaFoil+Calcfoil stall+Eppler ext transition |  |  |  | L/D Max: | 55.126 | at alpha= | 8 | deg
Re: | 750000 |  |  | Cd Min: | 0.0098 | at alpha= | 2 | deg
Mach: | 0.1 |  |  | Cl=0 at alpha= | -0.52778 | deg
|  |  |  | @ Cl=0.1, Cd= | 0.011862
|  |  |  | @ Cl=0.4, Cd= | 0.010524
|  |  |  | @ Cl=0.6, Cd= | 0.01364
alpha (deg) | Cl | Cd | Cm | Cl/Cd
-14.5 | -0.403 | 0.16108 | 0.014 | -2.501
-14 | -0.426 | 0.14765 | 0.014 | -2.886
-13.5 | -0.449 | 0.13553 | 0.014 | -3.316
-13 | -0.472 | 0.12548 | 0.014 | -3.761
-12.5 | -0.494 | 0.11471 | 0.013 | -4.303
-12 | -0.514 | 0.10406 | 0.013 | -4.936
-11.5 | -0.531 | 0.09889 | 0.013 | -5.374
-11 | -0.546 | 0.09093 | 0.012 | -6.01
-10.5 | -0.558 | 0.08321 | 0.012 | -6.706
-10 | -0.566 | 0.07811 | 0.012 | -7.242
-9.5 | -0.569 | 0.07255 | 0.012 | -7.839
-9 | -0.567 | 0.0672 | 0.011 | -8.437
-8.5 | -0.56 | 0.06168 | 0.011 | -9.077
-8 | -0.547 | 0.05778 | 0.01 | -9.473
-7.5 | -0.53 | 0.05442 | 0.009 | -9.743
-7 | -0.508 | 0.05143 | 0.009 | -9.883
-6.5 | -0.482 | 0.04842 | 0.009 | -9.954
-6 | -0.449 | 0.04574 | 0.008 | -9.823
-5.5 | -0.413 | 0.04347 | 0.008 | -9.501
-5 | -0.375 | 0.04121 | 0.008 | -9.105
-4.5 | -0.336 | 0.03931 | 0.007 | -8.557
-4 | -0.296 | 0.03767 | 0.007 | -7.87
-3.5 | -0.256 | 0.03623 | 0.007 | -7.056
-3 | -0.214 | 0.03503 | 0.006 | -6.108
-2.5 | -0.172 | 0.03389 | 0.006 | -5.065
-2 | -0.129 | 0.03313 | 0.005 | -3.885
-1.5 | -0.105 | 0.01131 | 0.01 | -9.295
-1 | -0.051 | 0.01125 | 0.009 | -4.54
-0.5 | 0.003 | 0.01202 | 0.008 | 0.28
0 | 0.059 | 0.01187 | 0.007 | 4.932
0.5 | 0.114 | 0.01186 | 0.006 | 9.606
1 | 0.169 | 0.01124 | 0.005 | 15.074
1.5 | 0.225 | 0.0119 | 0.004 | 18.899
2 | 0.28 | 0.0098 | 0.003 | 28.612
2.5 | 0.336 | 0.00999 | 0.003 | 33.609
3 | 0.391 | 0.01013 | 0.002 | 38.612
3.5 | 0.446 | 0.01254 | 0.001 | 35.6
4 | 0.501 | 0.01276 | 0 | 39.265
4.5 | 0.556 | 0.01333 | -0.001 | 41.696
5 | 0.61 | 0.01371 | -0.002 | 44.484
5.5 | 0.663 | 0.0141 | -0.003 | 47.041
6 | 0.716 | 0.01443 | -0.004 | 49.624
6.5 | 0.768 | 0.01487 | -0.005 | 51.652
7 | 0.819 | 0.01536 | -0.006 | 53.327
7.5 | 0.868 | 0.01591 | -0.007 | 54.557
8 | 0.909 | 0.01649 | -0.008 | 55.126
8.5 | 0.761 | 0.05507 | -0.004 | 13.817
9 | 0.976 | 0.01784 | -0.01 | 54.682
9.5 | 0.976 | 0.01957 | -0.011 | 49.861
10 | 0.825 | 0.0642 | -0.007 | 12.855
10.5 | 0.827 | 0.07057 | -0.007 | 11.72
11 | 0.827 | 0.07613 | -0.007 | 10.858
11.5 | 0.821 | 0.08162 | -0.007 | 10.061
12 | 0.81 | 0.08748 | -0.007 | 9.258
12.5 | 0.793 | 0.09408 | -0.008 | 8.429
13 | 0.771 | 0.10173 | -0.008 | 7.583
13.5 | 0.746 | 0.10957 | -0.008 | 6.808
14 | 0.717 | 0.11569 | -0.008 | 6.196

## 36. Re 750k Mach 0.10 (2)
BIGFOIL.COM POLAR EXPORT
m4
NACA M4 |  |  |  | Cl Max: | 1.0384 | at alpha= | 9.5 | deg
XFOIL ncrit=9 |  |  |  | L/D Max: | 77.4128 | at alpha= | 4 | deg
Re: | 750000 |  |  | Cd Min: | 0.27339 | at alpha= | -20 | deg
Mach: | 0.1 |  |  | Cl=0 at alpha= | -0.54758 | deg
|  |  |  | @ Cl=0.1, Cd= | 0.0082943
|  |  |  | @ Cl=0.4, Cd= | 0.0060261
|  |  |  | @ Cl=0.6, Cd= | 0.0088524
alpha (deg) | Cl | Cd | Cm | Cl/Cd
-20 | -0.9263 | 0.27339 | 0.1184 | -3.3882
-19.5 | -0.91 | 0.26593 | 0.1143 | -3.422
-19 | -0.894 | 0.25962 | 0.1104 | -3.4435
-18.5 | -0.877 | 0.25321 | 0.1063 | -3.4635
-18 | -0.8598 | 0.24661 | 0.1021 | -3.4865
-17.5 | -0.8427 | 0.23985 | 0.0979 | -3.5134
-17 | -0.8257 | 0.23292 | 0.0939 | -3.545
-16.5 | -0.8086 | 0.22575 | 0.0899 | -3.5818
-16 | -0.7909 | 0.21832 | 0.0854 | -3.6227
-15.5 | -0.7751 | 0.21089 | 0.0808 | -3.6754
-15 | -0.7604 | 0.20336 | 0.0765 | -3.7392
-14.5 | -0.7475 | 0.19552 | 0.0744 | -3.8231
-14 | -0.7333 | 0.18884 | 0.0712 | -3.8832
-13.5 | -0.7195 | 0.18176 | 0.0679 | -3.9585
-13 | -0.706 | 0.17429 | 0.0646 | -4.0507
-12.5 | -0.6933 | 0.16649 | 0.0602 | -4.1642
-12 | -0.6834 | 0.15866 | 0.0562 | -4.3073
-11.5 | -0.6742 | 0.15074 | 0.0526 | -4.4726
-11 | -0.6658 | 0.14262 | 0.0492 | -4.6683
-10.5 | -0.661 | 0.13332 | 0.0474 | -4.958
-10 | -0.6518 | 0.1264 | 0.0452 | -5.1566
-9.5 | -0.6435 | 0.1192 | 0.0423 | -5.3985
-9 | -0.6363 | 0.11154 | 0.0388 | -5.7047
-8.5 | -0.632 | 0.10268 | 0.0312 | -6.155
-8 | -0.6292 | 0.09408 | 0.0244 | -6.6879
-7.5 | -0.6174 | 0.08445 | 0.0162 | -7.3108
-7 | -0.5962 | 0.07426 | 0.0088 | -8.0285
-6.5 | -0.581 | 0.06369 | 0.0043 | -9.1223
-6 | -0.5466 | 0.05627 | 0.001 | -9.7139
-5.5 | -0.5088 | 0.03776 | -0.0022 | -13.4746
-5 | -0.4699 | 0.02594 | -0.0015 | -18.1149
-4.5 | -0.4205 | 0.01956 | -0.0002 | -21.498
-4 | -0.3721 | 0.01603 | 0.0015 | -23.2127
-3 | -0.269 | 0.01481 | 0.0041 | -18.1634
-2.5 | -0.2159 | 0.012 | 0.0048 | -17.9917
-2 | -0.1609 | 0.01098 | 0.0052 | -14.6539
-1 | -0.0504 | 0.00937 | 0.006 | -5.3789
-0.5 | 0.0053 | 0.00889 | 0.0062 | 0.59618
0 | 0.0615 | 0.00852 | 0.0062 | 7.2183
0.5 | 0.1178 | 0.00819 | 0.0063 | 14.3834
1 | 0.1734 | 0.00761 | 0.0062 | 22.7858
1.5 | 0.2652 | 0.00571 | -0.002 | 46.4448
2 | 0.3192 | 0.00579 | -0.0016 | 55.1295
2.5 | 0.3729 | 0.00594 | -0.0011 | 62.7778
3 | 0.4264 | 0.00611 | -0.0006 | 69.7872
3.5 | 0.4796 | 0.0064 | -0.0002 | 74.9375
4 | 0.5326 | 0.00688 | 0.0002 | 77.4128
4.5 | 0.5841 | 0.00841 | -0.0001 | 69.453
5 | 0.6355 | 0.00984 | 0 | 64.5833
5.5 | 0.6879 | 0.01067 | 0.0005 | 64.4705
6 | 0.7395 | 0.01182 | 0.001 | 62.5635
6.5 | 0.7913 | 0.01277 | 0.0015 | 61.9655
7 | 0.8393 | 0.01478 | 0.0022 | 56.7862
7.5 | 0.8882 | 0.01636 | 0.0031 | 54.291
8 | 0.9355 | 0.01827 | 0.004 | 51.2042
8.5 | 0.9778 | 0.02147 | 0.0053 | 45.5426
9 | 1.0127 | 0.02682 | 0.0073 | 37.7591
9.5 | 1.0384 | 0.03322 | 0.0097 | 31.2583
10 | 1.0358 | 0.04301 | 0.0126 | 24.0828
10.5 | 1.0061 | 0.05215 | 0.0149 | 19.2924
11 | 0.9669 | 0.06292 | 0.0094 | 15.3671
12 | 0.7163 | 0.10245 | -0.0058 | 6.9917
12.5 | 0.8194 | 0.1317 | -0.0299 | 6.2217
13 | 0.8163 | 0.14398 | -0.0352 | 5.6695
13.5 | 0.819 | 0.15513 | -0.0402 | 5.2794
14 | 0.826 | 0.1665 | -0.0459 | 4.961
14.5 | 0.8333 | 0.17543 | -0.05 | 4.75

## 37. Re 750k Mach 0.25 (1)
BIGFOIL.COM POLAR EXPORT
m4
NACA M4 |  |  |  | Cl Max: | 0.957 | at alpha= | 9 | deg
JavaFoil+Calcfoil stall+Eppler ext transition |  |  |  | L/D Max: | 54.456 | at alpha= | 7.5 | deg
Re: | 750000 |  |  | Cd Min: | 0.00987 | at alpha= | 2 | deg
Mach: | 0.25 |  |  | Cl=0 at alpha= | -0.52727 | deg
|  |  |  | @ Cl=0.1, Cd= | 0.011329
|  |  |  | @ Cl=0.4, Cd= | 0.010195
|  |  |  | @ Cl=0.6, Cd= | 0.14877
alpha (deg) | Cl | Cd | Cm | Cl/Cd
-13.5 | -0.067 | 0.14004 | 0.015 | -0.477
-13 | -0.178 | 0.14066 | 0.014 | -1.266
-12.5 | -0.245 | 0.13756 | 0.013 | -1.778
-12 | -0.302 | 0.15042 | 0.012 | -2.006
-11.5 | -0.354 | 0.12624 | 0.012 | -2.801
-11 | -0.401 | 0.11213 | 0.012 | -3.572
-10.5 | -0.442 | 0.09765 | 0.012 | -4.522
-10 | -0.476 | 0.08725 | 0.012 | -5.453
-9.5 | -0.502 | 0.08006 | 0.012 | -6.273
-9 | -0.52 | 0.07302 | 0.011 | -7.126
-8.5 | -0.53 | 0.06602 | 0.011 | -8.025
-8 | -0.53 | 0.0603 | 0.01 | -8.797
-7.5 | -0.523 | 0.05647 | 0.01 | -9.253
-7 | -0.508 | 0.05279 | 0.009 | -9.615
-6.5 | -0.486 | 0.04942 | 0.009 | -9.835
-6 | -0.455 | 0.04649 | 0.009 | -9.793
-5.5 | -0.42 | 0.04399 | 0.008 | -9.54
-5 | -0.382 | 0.04158 | 0.008 | -9.195
-4.5 | -0.343 | 0.03964 | 0.007 | -8.664
-4 | -0.303 | 0.03791 | 0.007 | -7.997
-3.5 | -0.262 | 0.03643 | 0.007 | -7.185
-3 | -0.219 | 0.03516 | 0.006 | -6.237
-2.5 | -0.176 | 0.03402 | 0.006 | -5.175
-2 | -0.132 | 0.03324 | 0.006 | -3.974
-1.5 | -0.108 | 0.0113 | 0.011 | -9.554
-1 | -0.052 | 0.01123 | 0.01 | -4.669
-0.5 | 0.003 | 0.01197 | 0.009 | 0.289
0 | 0.06 | 0.01194 | 0.008 | 5.037
0.5 | 0.117 | 0.01107 | 0.007 | 10.567
1 | 0.174 | 0.01118 | 0.006 | 15.564
1.5 | 0.231 | 0.01123 | 0.005 | 20.589
2 | 0.288 | 0.00987 | 0.004 | 29.204
2.5 | 0.345 | 0.01006 | 0.003 | 34.321
3 | 0.402 | 0.0102 | 0.002 | 39.396
3.5 | 0.459 | 0.01261 | 0.001 | 36.352
4 | 0.515 | 0.01296 | 0 | 39.71
4.5 | 0.571 | 0.01356 | -0.001 | 42.092
5 | 0.626 | 0.01396 | -0.002 | 44.835
5.5 | 0.68 | 0.0144 | -0.003 | 47.264
6 | 0.734 | 0.01464 | -0.004 | 50.145
6.5 | 0.787 | 0.01514 | -0.005 | 51.976
7 | 0.838 | 0.01572 | -0.006 | 53.335
7.5 | 0.887 | 0.01629 | -0.007 | 54.456
8 | 0.745 | 0.05242 | -0.004 | 14.215
8.5 | 0.771 | 0.0558 | -0.004 | 13.814
9 | 0.957 | 0.0193 | -0.01 | 49.571
9.5 | 0.806 | 0.06183 | -0.006 | 13.038
10 | 0.802 | 0.06849 | -0.006 | 11.715
10.5 | 0.794 | 0.07394 | -0.006 | 10.732
11 | 0.774 | 0.08029 | -0.007 | 9.641
11.5 | 0.744 | 0.0874 | -0.007 | 8.511
12 | 0.703 | 0.09565 | -0.007 | 7.353
12.5 | 0.653 | 0.10592 | -0.007 | 6.166
13 | 0.595 | 0.11673 | -0.007 | 5.095
13.5 | 0.529 | 0.13174 | -0.008 | 4.018
14 | 0.458 | 0.14877 | -0.008 | 3.08

## 38. Re 750k Mach 0.25 (2)
BIGFOIL.COM POLAR EXPORT
m4
NACA M4 |  |  |  | Cl Max: | 1.0034 | at alpha= | 9 | deg
XFOIL ncrit=9 |  |  |  | L/D Max: | 77.6512 | at alpha= | 4 | deg
Re: | 750000 |  |  | Cd Min: | 0.1707 | at alpha= | 14 | deg
Mach: | 0.25 |  |  | Cl=0 at alpha= | -99 | deg
|  |  |  | @ Cl=0.1, Cd= | 0.0083827
|  |  |  | @ Cl=0.4, Cd= | 0.0060939
|  |  |  | @ Cl=0.6, Cd= | 0.0091432
alpha (deg) | Cl | Cd | Cm | Cl/Cd
0 | 0.0643 | 0.00861 | 0.0062 | 7.4681
0.5 | 0.1224 | 0.00824 | 0.0063 | 14.8544
1 | 0.1803 | 0.00787 | 0.0062 | 22.9098
1.5 | 0.2759 | 0.0058 | -0.0025 | 47.569
2 | 0.3316 | 0.00589 | -0.002 | 56.2988
3 | 0.4423 | 0.00622 | -0.001 | 71.1093
3.5 | 0.4973 | 0.00654 | -0.0005 | 76.0398
4 | 0.5521 | 0.00711 | -0.0001 | 77.6512
4.5 | 0.6044 | 0.00933 | -0.0006 | 64.7803
5 | 0.6586 | 0.01021 | 0.0001 | 64.5054
5.5 | 0.7128 | 0.01108 | 0.0008 | 64.3321
6 | 0.7658 | 0.01243 | 0.0016 | 61.609
6.5 | 0.8182 | 0.01377 | 0.0025 | 59.419
7 | 0.8663 | 0.01623 | 0.004 | 53.3765
7.5 | 0.9142 | 0.01876 | 0.0056 | 48.7313
8 | 0.9595 | 0.02182 | 0.0073 | 43.9734
8.5 | 0.9904 | 0.02814 | 0.0098 | 35.1955
9 | 1.0034 | 0.03626 | 0.0127 | 27.6724
9.5 | 0.9929 | 0.04517 | 0.015 | 21.9814
10 | 0.9595 | 0.05378 | 0.0142 | 17.8412
10.5 | 0.9251 | 0.06631 | 0.0051 | 13.9511
11 | 0.8569 | 0.09681 | -0.0145 | 8.8514
11.5 | 0.7143 | 0.09689 | -0.0039 | 7.3723
12 | 0.8149 | 0.12571 | -0.0276 | 6.4824
12.5 | 0.8115 | 0.13778 | -0.0326 | 5.8898
13 | 0.8123 | 0.14901 | -0.0374 | 5.4513
13.5 | 0.8168 | 0.15969 | -0.042 | 5.1149
14 | 0.8264 | 0.1707 | -0.0479 | 4.8412

## 39. Re 750k Mach 0.50 (1)
BIGFOIL.COM POLAR EXPORT
m4
NACA M4 |  |  |  | Cl Max: | 1.056 | at alpha= | 20 | deg
JavaFoil+Calcfoil stall+Eppler ext transition |  |  |  | L/D Max: | 50.84 | at alpha= | 6 | deg
Re: | 750000 |  |  | Cd Min: | 0.00981 | at alpha= | 2 | deg
Mach: | 0.5 |  |  | Cl=0 at alpha= | -0.53226 | deg
|  |  |  | @ Cl=0.1, Cd= | 0.0112
|  |  |  | @ Cl=0.4, Cd= | 0.01093
|  |  |  | @ Cl=0.6, Cd= | 0.11417
alpha (deg) | Cl | Cd | Cm | Cl/Cd
-20 | -0.924 | 0.20557 | 0.026 | -4.493
-19.5 | -0.903 | 0.18701 | 0.026 | -4.827
-19 | -0.883 | 0.1906 | 0.026 | -4.631
-18.5 | -0.859 | 0.17828 | 0.025 | -4.82
-18 | -0.835 | 0.17122 | 0.024 | -4.877
-17.5 | -0.812 | 0.17466 | 0.023 | -4.651
-17 | -0.79 | 0.17012 | 0.022 | -4.643
-16.5 | -0.767 | 0.15602 | 0.021 | -4.918
-16 | -0.744 | 0.15794 | 0.021 | -4.714
-15.5 | -0.722 | 0.15396 | 0.02 | -4.691
-15 | -0.7 | 0.14034 | 0.02 | -4.986
-14.5 | -0.677 | 0.1353 | 0.019 | -5.004
-14 | -0.654 | 0.13007 | 0.019 | -5.029
-13.5 | -0.631 | 0.1262 | 0.018 | -5.001
-13 | -0.608 | 0.12181 | 0.018 | -4.992
-12.5 | -0.585 | 0.11815 | 0.017 | -4.951
-12 | -0.562 | 0.1146 | 0.017 | -4.901
-11.5 | -0.538 | 0.11985 | 0.016 | -4.491
-11 | -0.513 | 0.11293 | 0.014 | -4.543
-10.5 | -0.489 | 0.10842 | 0.014 | -4.513
-10 | -0.466 | 0.10539 | 0.013 | -4.418
-9.5 | -0.442 | 0.10272 | 0.013 | -4.302
-9 | -0.418 | 0.10009 | 0.012 | -4.176
-8.5 | -0.394 | 0.0976 | 0.012 | -4.037
-8 | -0.37 | 0.09538 | 0.011 | -3.879
-7.5 | -0.346 | 0.09327 | 0.011 | -3.707
-7 | -0.322 | 0.08926 | 0.011 | -3.603
-6.5 | -0.297 | 0.08739 | 0.01 | -3.401
-6 | -0.341 | 0.06517 | 0.01 | -5.236
-5.5 | -0.398 | 0.05038 | 0.009 | -7.903
-5 | -0.387 | 0.04555 | 0.009 | -8.499
-4.5 | -0.36 | 0.04217 | 0.008 | -8.541
-4 | -0.325 | 0.03955 | 0.008 | -8.213
-3.5 | -0.284 | 0.03757 | 0.007 | -7.569
-3 | -0.24 | 0.03598 | 0.007 | -6.683
-2.5 | -0.194 | 0.03474 | 0.006 | -5.591
-2 | -0.146 | 0.03368 | 0.006 | -4.346
-1.5 | -0.097 | 0.03297 | 0.006 | -2.952
-1 | -0.058 | 0.01134 | 0.011 | -5.152
-0.5 | 0.004 | 0.01127 | 0.01 | 0.342
0 | 0.067 | 0.01119 | 0.008 | 6
0.5 | 0.131 | 0.01121 | 0.007 | 11.662
1 | 0.195 | 0.01133 | 0.006 | 17.174
1.5 | 0.258 | 0.01141 | 0.005 | 22.646
2 | 0.322 | 0.00981 | 0.004 | 32.831
2.5 | 0.386 | 0.01035 | 0.003 | 37.263
3 | 0.449 | 0.01296 | 0.002 | 34.64
3.5 | 0.512 | 0.01309 | 0.001 | 39.097
4 | 0.574 | 0.01359 | 0 | 42.237
4.5 | 0.635 | 0.01428 | -0.002 | 44.481
5 | 0.695 | 0.01477 | -0.003 | 47.036
5.5 | 0.753 | 0.01523 | -0.004 | 49.439
6 | 0.809 | 0.01591 | -0.005 | 50.84
6.5 | 0.693 | 0.04546 | -0.003 | 15.236
7 | 0.731 | 0.04847 | -0.003 | 15.078
7.5 | 0.761 | 0.05261 | -0.004 | 14.455
8 | 0.746 | 0.0581 | -0.004 | 12.845
8.5 | 0.462 | 0.08661 | -0.004 | 5.332
9 | 0.488 | 0.09003 | -0.005 | 5.421
9.5 | 0.514 | 0.0955 | -0.006 | 5.386
10 | 0.54 | 0.107 | -0.006 | 5.046
10.5 | 0.566 | 0.10969 | -0.007 | 5.157
11 | 0.591 | 0.11307 | -0.007 | 5.229
11.5 | 0.617 | 0.11625 | -0.008 | 5.306
12 | 0.642 | 0.11956 | -0.008 | 5.373
12.5 | 0.668 | 0.12488 | -0.009 | 5.349
13 | 0.694 | 0.13106 | -0.009 | 5.297
13.5 | 0.722 | 0.12984 | -0.011 | 5.559
14 | 0.747 | 0.13479 | -0.011 | 5.545
14.5 | 0.773 | 0.14138 | -0.012 | 5.467
15 | 0.799 | 0.14489 | -0.013 | 5.512
15.5 | 0.824 | 0.15063 | -0.013 | 5.473
16 | 0.85 | 0.15701 | -0.014 | 5.414
16.5 | 0.876 | 0.16141 | -0.015 | 5.428
17 | 0.904 | 0.17196 | -0.016 | 5.255
17.5 | 0.932 | 0.17755 | -0.017 | 5.25
18 | 0.955 | 0.17939 | -0.017 | 5.323
18.5 | 0.98 | 0.19479 | -0.018 | 5.031
19 | 1.005 | 0.19795 | -0.019 | 5.077
19.5 | 1.031 | 0.20377 | -0.019 | 5.057
20 | 1.056 | 0.20188 | -0.02 | 5.232

## 40. Re 750k Mach 0.50 (2)
BIGFOIL.COM POLAR EXPORT
m4
NACA M4 |  |  |  | Cl Max: | 1.0888 | at alpha= | 20 | deg
XFOIL ncrit=9 |  |  |  | L/D Max: | 80.0415 | at alpha= | 3.5 | deg
Re: | 750000 |  |  | Cd Min: | 0.29864 | at alpha= | 20 | deg
Mach: | 0.5 |  |  | Cl=0 at alpha= | -0.59586 | deg
|  |  |  | @ Cl=0.1, Cd= | 0.0088515
|  |  |  | @ Cl=0.4, Cd= | 0.0063149
|  |  |  | @ Cl=0.6, Cd= | 0.0080996
alpha (deg) | Cl | Cd | Cm | Cl/Cd
-8 | -0.5951 | 0.10415 | 0.0371 | -5.7139
-7.5 | -0.5848 | 0.09652 | 0.0333 | -6.0588
-7 | -0.5756 | 0.08865 | 0.0287 | -6.4929
-6.5 | -0.5664 | 0.0805 | 0.0189 | -7.036
-6 | -0.5457 | 0.07137 | 0.01 | -7.6461
-5.5 | -0.5188 | 0.06203 | 0.0034 | -8.3637
-5 | -0.4963 | 0.05266 | -0.0001 | -9.4246
-4.5 | -0.4627 | 0.04437 | -0.0015 | -10.4282
-3.5 | -0.367 | 0.02604 | -0.0017 | -14.0937
-3 | -0.3105 | 0.0221 | -0.0005 | -14.0498
-2.5 | -0.2484 | 0.01705 | 0.0015 | -14.5689
-2 | -0.1849 | 0.01351 | 0.0027 | -13.6862
-1.5 | -0.1186 | 0.01183 | 0.0036 | -10.0254
-1 | -0.0527 | 0.01047 | 0.0044 | -5.0334
-0.5 | 0.0125 | 0.00959 | 0.0051 | 1.3034
0 | 0.0779 | 0.009 | 0.0056 | 8.6556
0.5 | 0.1434 | 0.00856 | 0.0059 | 16.7523
1 | 0.2097 | 0.00836 | 0.006 | 25.0837
1.5 | 0.2731 | 0.00586 | 0.0062 | 46.6041
2 | 0.3877 | 0.00628 | -0.0042 | 61.7357
2.5 | 0.4511 | 0.00646 | -0.0035 | 69.8297
3 | 0.5145 | 0.00673 | -0.0027 | 76.4487
3.5 | 0.5779 | 0.00722 | -0.0018 | 80.0416
4 | 0.6382 | 0.00962 | -0.0021 | 66.341
4.5 | 0.7004 | 0.01079 | -0.0006 | 64.912
5 | 0.7621 | 0.01214 | 0.0013 | 62.7759
5.5 | 0.8187 | 0.0145 | 0.0039 | 56.4621
6 | 0.8706 | 0.01767 | 0.0076 | 49.2699
6.5 | 0.9128 | 0.02244 | 0.0116 | 40.6774
7 | 0.9386 | 0.02908 | 0.0159 | 32.2765
7.5 | 0.9376 | 0.03689 | 0.019 | 25.4161
8 | 0.9113 | 0.04515 | 0.0184 | 20.1838
8.5 | 0.8842 | 0.05668 | 0.0101 | 15.5999
9 | 0.8578 | 0.07077 | -0.0007 | 12.121
9.5 | 0.8365 | 0.08631 | -0.0103 | 9.6918
10 | 0.8215 | 0.09982 | -0.0172 | 8.2298
10.5 | 0.8117 | 0.11205 | -0.0229 | 7.2441
11 | 0.8069 | 0.12339 | -0.0279 | 6.5394
11.5 | 0.7968 | 0.13635 | -0.0318 | 5.8438
12 | 0.8035 | 0.14687 | -0.0364 | 5.4708
12.5 | 0.8162 | 0.15777 | -0.043 | 5.1734
13 | 0.8289 | 0.16638 | -0.0468 | 4.982
13.5 | 0.8431 | 0.17442 | -0.0497 | 4.8337
14 | 0.8534 | 0.18524 | -0.0543 | 4.607
14.5 | 0.8694 | 0.19518 | -0.0591 | 4.4543
15 | 0.8858 | 0.20511 | -0.0649 | 4.3187
15.5 | 0.9043 | 0.21534 | -0.0714 | 4.1994
16 | 0.9233 | 0.22456 | -0.0764 | 4.1116
16.5 | 0.9429 | 0.23354 | -0.0813 | 4.0374
17 | 0.9628 | 0.24223 | -0.086 | 3.9747
17.5 | 0.9828 | 0.25136 | -0.0891 | 3.9099
18 | 1.0027 | 0.26099 | -0.0954 | 3.8419
18.5 | 1.024 | 0.27093 | -0.1024 | 3.7796
19 | 1.0463 | 0.28067 | -0.1083 | 3.7279
19.5 | 1.0677 | 0.28979 | -0.1138 | 3.6844
20 | 1.0888 | 0.29864 | -0.1193 | 3.6459

## 41. Re 1M Mach 0.00 (1)
BIGFOIL.COM POLAR EXPORT
m4
NACA M4 |  |  |  | Cl Max: | 0.999 | at alpha= | 9.5 | deg
JavaFoil+Calcfoil stall+Eppler ext transition |  |  |  | L/D Max: | 57.673 | at alpha= | 8.5 | deg
Re: | 1000000 |  |  | Cd Min: | 0.00946 | at alpha= | 2 | deg
Mach: | 0 |  |  | Cl=0 at alpha= | -0.52778 | deg
|  |  |  | @ Cl=0.1, Cd= | 0.011487
|  |  |  | @ Cl=0.4, Cd= | 0.010224
|  |  |  | @ Cl=0.6, Cd= | 0.01315
alpha (deg) | Cl | Cd | Cm | Cl/Cd
-15 | -0.421 | 0.1514 | 0.015 | -2.778
-14.5 | -0.441 | 0.144 | 0.015 | -3.065
-14 | -0.462 | 0.13373 | 0.014 | -3.454
-13.5 | -0.482 | 0.12458 | 0.014 | -3.871
-13 | -0.502 | 0.11511 | 0.014 | -4.359
-12.5 | -0.52 | 0.10738 | 0.014 | -4.843
-12 | -0.537 | 0.09948 | 0.013 | -5.395
-11.5 | -0.551 | 0.09298 | 0.013 | -5.928
-11 | -0.563 | 0.08664 | 0.013 | -6.497
-10.5 | -0.571 | 0.07982 | 0.012 | -7.158
-10 | -0.576 | 0.07463 | 0.012 | -7.718
-9.5 | -0.576 | 0.06894 | 0.012 | -8.361
-9 | -0.572 | 0.06436 | 0.011 | -8.892
-8.5 | -0.563 | 0.05993 | 0.011 | -9.399
-8 | -0.549 | 0.05614 | 0.01 | -9.781
-7.5 | -0.531 | 0.05304 | 0.009 | -10.005
-7 | -0.508 | 0.05023 | 0.009 | -10.112
-6.5 | -0.481 | 0.0473 | 0.009 | -10.169
-6 | -0.448 | 0.04491 | 0.008 | -9.977
-5.5 | -0.412 | 0.04265 | 0.008 | -9.65
-5 | -0.374 | 0.04055 | 0.008 | -9.224
-4.5 | -0.335 | 0.03874 | 0.007 | -8.65
-4 | -0.295 | 0.0372 | 0.007 | -7.939
-3.5 | -0.255 | 0.0358 | 0.007 | -7.111
-3 | -0.213 | 0.03462 | 0.006 | -6.156
-2.5 | -0.211 | 0.01111 | 0.012 | -18.967
-2 | -0.158 | 0.01104 | 0.011 | -14.313
-1.5 | -0.105 | 0.01101 | 0.01 | -9.508
-1 | -0.051 | 0.01094 | 0.009 | -4.645
-0.5 | 0.003 | 0.01163 | 0.008 | 0.288
0 | 0.058 | 0.01154 | 0.007 | 5.046
0.5 | 0.113 | 0.01147 | 0.006 | 9.878
1 | 0.169 | 0.01091 | 0.005 | 15.447
1.5 | 0.224 | 0.0116 | 0.004 | 19.287
2 | 0.279 | 0.00946 | 0.003 | 29.495
2.5 | 0.334 | 0.00964 | 0.002 | 34.657
3 | 0.389 | 0.00977 | 0.002 | 39.846
3.5 | 0.444 | 0.01204 | 0.001 | 36.886
4 | 0.499 | 0.01235 | 0 | 40.371
4.5 | 0.553 | 0.01268 | -0.001 | 43.604
5 | 0.607 | 0.01322 | -0.002 | 45.91
5.5 | 0.66 | 0.01358 | -0.003 | 48.599
6 | 0.713 | 0.01382 | -0.004 | 51.547
6.5 | 0.764 | 0.01424 | -0.005 | 53.687
7 | 0.815 | 0.01469 | -0.006 | 55.508
7.5 | 0.864 | 0.01522 | -0.007 | 56.778
8 | 0.906 | 0.01579 | -0.008 | 57.368
8.5 | 0.943 | 0.01634 | -0.009 | 57.673
9 | 0.974 | 0.01702 | -0.01 | 57.215
9.5 | 0.999 | 0.018 | -0.011 | 55.507
10 | 0.991 | 0.01981 | -0.012 | 50.042
10.5 | 0.973 | 0.02423 | -0.012 | 40.153
11 | 0.836 | 0.07291 | -0.007 | 11.473
11.5 | 0.832 | 0.0786 | -0.008 | 10.581
12 | 0.822 | 0.08478 | -0.008 | 9.702
12.5 | 0.809 | 0.09059 | -0.008 | 8.935
13 | 0.792 | 0.09685 | -0.008 | 8.176
13.5 | 0.77 | 0.103 | -0.009 | 7.48
14 | 0.746 | 0.1114 | -0.009 | 6.696
14.5 | 0.719 | 0.11823 | -0.009 | 6.08

## 42. Re 1M Mach 0.00 (2)
BIGFOIL.COM POLAR EXPORT
m4
NACA M4 |  |  |  | Cl Max: | 1.1149 | at alpha= | 10.5 | deg
XFOIL ncrit=9 |  |  |  | L/D Max: | 80.4262 | at alpha= | 4 | deg
Re: | 1000000 |  |  | Cd Min: | 0.27329 | at alpha= | -20 | deg
Mach: | 0 |  |  | Cl=0 at alpha= | -0.52415 | deg
|  |  |  | @ Cl=0.1, Cd= | 0.0077763
|  |  |  | @ Cl=0.4, Cd= | 0.0055994
|  |  |  | @ Cl=0.6, Cd= | 0.0086594
alpha (deg) | Cl | Cd | Cm | Cl/Cd
-20 | -0.9274 | 0.27329 | 0.1192 | -3.3935
-19.5 | -0.909 | 0.26632 | 0.1148 | -3.4132
-19 | -0.8908 | 0.25942 | 0.1102 | -3.4338
-18.5 | -0.8731 | 0.25252 | 0.1056 | -3.4575
-18 | -0.856 | 0.24557 | 0.1012 | -3.4858
-17.5 | -0.8392 | 0.2385 | 0.0969 | -3.5187
-17 | -0.8228 | 0.23135 | 0.0927 | -3.5565
-16.5 | -0.8087 | 0.22362 | 0.0893 | -3.6164
-16 | -0.7933 | 0.21721 | 0.0858 | -3.6522
-15.5 | -0.7775 | 0.21053 | 0.0822 | -3.6931
-15 | -0.7622 | 0.20354 | 0.0785 | -3.7447
-14.5 | -0.7461 | 0.19564 | 0.0745 | -3.8136
-14 | -0.7327 | 0.18793 | 0.0703 | -3.8988
-13.5 | -0.7199 | 0.18027 | 0.0667 | -3.9935
-13 | -0.7112 | 0.17138 | 0.0636 | -4.1498
-12.5 | -0.6992 | 0.16481 | 0.0613 | -4.2425
-12 | -0.6879 | 0.15774 | 0.0584 | -4.361
-11.5 | -0.6778 | 0.15037 | 0.0555 | -4.5075
-11 | -0.6684 | 0.14274 | 0.0525 | -4.6826
-10.5 | -0.6598 | 0.13463 | 0.0491 | -4.9008
-10 | -0.6528 | 0.126 | 0.0444 | -5.181
-9.5 | -0.6474 | 0.11758 | 0.0405 | -5.506
-9 | -0.6437 | 0.10881 | 0.0363 | -5.9158
-8.5 | -0.6506 | 0.09832 | 0.0317 | -6.6172
-6.5 | -0.6342 | 0.02322 | 0.0009 | -27.3127
-6 | -0.5885 | 0.01793 | 0.0019 | -32.8221
-5.5 | -0.5365 | 0.01534 | 0.0024 | -34.9739
-5 | -0.4817 | 0.01463 | 0.0022 | -32.9255
-4.5 | -0.4295 | 0.01463 | 0.0032 | -29.3575
-4 | -0.379 | 0.01459 | 0.0047 | -25.9767
-3.5 | -0.3275 | 0.01285 | 0.0054 | -25.4864
-3 | -0.273 | 0.01216 | 0.0057 | -22.4507
-2.5 | -0.2175 | 0.01178 | 0.0059 | -18.4635
-2 | -0.1636 | 0.00988 | 0.0064 | -16.5587
-1.5 | -0.1086 | 0.00917 | 0.0066 | -11.843
-1 | -0.0532 | 0.0086 | 0.0068 | -6.186
-0.5 | 0.0027 | 0.00819 | 0.0069 | 0.32967
0 | 0.0588 | 0.0079 | 0.0069 | 7.443
0.5 | 0.1154 | 0.00773 | 0.0067 | 14.9288
1.5 | 0.2278 | 0.00501 | 0.0061 | 45.4691
2 | 0.316 | 0.00534 | -0.0013 | 59.176
2.5 | 0.3697 | 0.00548 | -0.001 | 67.4635
3 | 0.423 | 0.00569 | -0.0006 | 74.3409
3.5 | 0.4759 | 0.006 | -0.0002 | 79.3167
4 | 0.5284 | 0.00657 | 0.0001 | 80.4262
4.5 | 0.5794 | 0.00833 | -0.0003 | 69.5558
5 | 0.6313 | 0.00916 | 0.0001 | 68.9192
5.5 | 0.6835 | 0.00973 | 0.0005 | 70.2467
6 | 0.7356 | 0.0105 | 0.0009 | 70.0571
6.5 | 0.7865 | 0.01186 | 0.0013 | 66.3153
7 | 0.8387 | 0.01248 | 0.0016 | 67.2035
7.5 | 0.8895 | 0.01351 | 0.0019 | 65.8401
8 | 0.9332 | 0.01643 | 0.003 | 56.7985
8.5 | 0.981 | 0.01796 | 0.0038 | 54.6214
9 | 1.0276 | 0.01957 | 0.0045 | 52.5089
9.5 | 1.0713 | 0.02157 | 0.0053 | 49.6662
10 | 1.1071 | 0.02508 | 0.0068 | 44.1427
10.5 | 1.1149 | 0.03347 | 0.0099 | 33.3104
11 | 1.0851 | 0.04381 | 0.0137 | 24.7683
11.5 | 1.0492 | 0.05305 | 0.0118 | 19.7776
12 | 1.0215 | 0.06469 | 0.0039 | 15.7907
12.5 | 0.9984 | 0.07808 | -0.006 | 12.7869
13 | 0.9736 | 0.09433 | -0.0169 | 10.3212
13.5 | 0.8261 | 0.1504 | -0.0394 | 5.4927
14 | 0.8267 | 0.16187 | -0.0441 | 5.1072
14.5 | 0.8317 | 0.17236 | -0.0485 | 4.8254
15 | 0.8395 | 0.18214 | -0.0529 | 4.6091
15.5 | 0.8503 | 0.19191 | -0.0579 | 4.4307

## 43. Re 1M Mach 0.10 (1)
BIGFOIL.COM POLAR EXPORT
m4
NACA M4 |  |  |  | Cl Max: | 0.984 | at alpha= | 9.5 | deg
JavaFoil+Calcfoil stall+Eppler ext transition |  |  |  | L/D Max: | 57.52 | at alpha= | 8.5 | deg
Re: | 1000000 |  |  | Cd Min: | 0.00949 | at alpha= | 2 | deg
Mach: | 0.1 |  |  | Cl=0 at alpha= | -0.52778 | deg
|  |  |  | @ Cl=0.1, Cd= | 0.011527
|  |  |  | @ Cl=0.4, Cd= | 0.010152
|  |  |  | @ Cl=0.6, Cd= | 0.013133
alpha (deg) | Cl | Cd | Cm | Cl/Cd
-14.5 | -0.403 | 0.14572 | 0.014 | -2.766
-14 | -0.426 | 0.13587 | 0.014 | -3.138
-13.5 | -0.45 | 0.12872 | 0.014 | -3.492
-13 | -0.472 | 0.1185 | 0.014 | -3.985
-12.5 | -0.494 | 0.10954 | 0.013 | -4.507
-12 | -0.514 | 0.10142 | 0.013 | -5.066
-11.5 | -0.532 | 0.09461 | 0.013 | -5.619
-11 | -0.547 | 0.08833 | 0.013 | -6.188
-10.5 | -0.558 | 0.08079 | 0.012 | -6.909
-10 | -0.566 | 0.0753 | 0.012 | -7.514
-9.5 | -0.569 | 0.06994 | 0.012 | -8.134
-9 | -0.567 | 0.0649 | 0.011 | -8.737
-8.5 | -0.56 | 0.06057 | 0.011 | -9.247
-8 | -0.548 | 0.05659 | 0.01 | -9.675
-7.5 | -0.53 | 0.05338 | 0.01 | -9.934
-7 | -0.508 | 0.05045 | 0.009 | -10.077
-6.5 | -0.482 | 0.04746 | 0.009 | -10.157
-6 | -0.449 | 0.04504 | 0.009 | -9.976
-5.5 | -0.413 | 0.04267 | 0.008 | -9.68
-5 | -0.375 | 0.04058 | 0.008 | -9.249
-4.5 | -0.336 | 0.03881 | 0.007 | -8.67
-4 | -0.297 | 0.03726 | 0.007 | -7.96
-3.5 | -0.256 | 0.0358 | 0.007 | -7.144
-3 | -0.214 | 0.03467 | 0.006 | -6.174
-2.5 | -0.212 | 0.01108 | 0.012 | -19.118
-2 | -0.159 | 0.01103 | 0.011 | -14.388
-1.5 | -0.105 | 0.01095 | 0.01 | -9.598
-1 | -0.051 | 0.01094 | 0.009 | -4.671
-0.5 | 0.003 | 0.01168 | 0.008 | 0.288
0 | 0.059 | 0.01152 | 0.007 | 5.081
0.5 | 0.114 | 0.01153 | 0.006 | 9.877
1 | 0.169 | 0.0109 | 0.005 | 15.545
1.5 | 0.225 | 0.0116 | 0.004 | 19.399
2 | 0.28 | 0.00949 | 0.003 | 29.56
2.5 | 0.336 | 0.00968 | 0.003 | 34.684
3 | 0.391 | 0.00979 | 0.002 | 39.947
3.5 | 0.446 | 0.012 | 0.001 | 37.199
4 | 0.501 | 0.01232 | 0 | 40.689
4.5 | 0.556 | 0.01284 | -0.001 | 43.282
5 | 0.61 | 0.0132 | -0.002 | 46.189
5.5 | 0.663 | 0.01357 | -0.003 | 48.869
6 | 0.716 | 0.01382 | -0.004 | 51.822
6.5 | 0.768 | 0.01432 | -0.005 | 53.638
7 | 0.819 | 0.01478 | -0.006 | 55.412
7.5 | 0.868 | 0.01525 | -0.007 | 56.906
8 | 0.909 | 0.01584 | -0.008 | 57.398
8.5 | 0.945 | 0.01644 | -0.009 | 57.52
9 | 0.976 | 0.01715 | -0.01 | 56.899
9.5 | 0.984 | 0.01839 | -0.011 | 53.514
10 | 0.984 | 0.02048 | -0.012 | 48.052
10.5 | 0.954 | 0.02711 | -0.012 | 35.201
11 | 0.83 | 0.07418 | -0.007 | 11.185
11.5 | 0.822 | 0.07944 | -0.007 | 10.342
12 | 0.81 | 0.08523 | -0.008 | 9.508
12.5 | 0.794 | 0.09148 | -0.008 | 8.675
13 | 0.772 | 0.09908 | -0.008 | 7.792
13.5 | 0.746 | 0.10654 | -0.008 | 7.006
14 | 0.717 | 0.11426 | -0.009 | 6.279
14.5 | 0.686 | 0.12294 | -0.009 | 5.58

## 44. Re 1M Mach 0.10 (2)
BIGFOIL.COM POLAR EXPORT
m4
NACA M4 |  |  |  | Cl Max: | 1.1052 | at alpha= | 10 | deg
XFOIL ncrit=9 |  |  |  | L/D Max: | 80.3474 | at alpha= | 4 | deg
Re: | 1000000 |  |  | Cd Min: | 0.27418 | at alpha= | -20 | deg
Mach: | 0.1 |  |  | Cl=0 at alpha= | -0.52495 | deg
|  |  |  | @ Cl=0.1, Cd= | 0.0077884
|  |  |  | @ Cl=0.4, Cd= | 0.0056087
|  |  |  | @ Cl=0.6, Cd= | 0.0087191
alpha (deg) | Cl | Cd | Cm | Cl/Cd
-20 | -0.9307 | 0.27418 | 0.12 | -3.3945
-19.5 | -0.912 | 0.26714 | 0.1155 | -3.4139
-19 | -0.8937 | 0.2602 | 0.1109 | -3.4347
-18.5 | -0.8759 | 0.25327 | 0.1062 | -3.4584
-18 | -0.8586 | 0.24627 | 0.1018 | -3.4864
-17.5 | -0.8416 | 0.23916 | 0.0974 | -3.519
-17 | -0.8249 | 0.23198 | 0.0933 | -3.5559
-16.5 | -0.8107 | 0.22428 | 0.0899 | -3.6147
-16 | -0.795 | 0.21783 | 0.0863 | -3.6496
-15.5 | -0.779 | 0.21109 | 0.0826 | -3.6904
-15 | -0.7635 | 0.20405 | 0.079 | -3.7417
-14.5 | -0.7471 | 0.1961 | 0.0748 | -3.8098
-14 | -0.7335 | 0.18839 | 0.0706 | -3.8935
-13.5 | -0.7205 | 0.18072 | 0.067 | -3.9868
-13 | -0.7113 | 0.17193 | 0.064 | -4.1371
-12.5 | -0.6992 | 0.16535 | 0.0616 | -4.2286
-12 | -0.6877 | 0.15823 | 0.0587 | -4.3462
-11.5 | -0.6773 | 0.15083 | 0.0558 | -4.4905
-11 | -0.6677 | 0.14315 | 0.0527 | -4.6643
-10.5 | -0.6585 | 0.13486 | 0.0491 | -4.8828
-10 | -0.6518 | 0.12641 | 0.0446 | -5.1562
-9.5 | -0.6461 | 0.118 | 0.0408 | -5.4754
-9 | -0.6422 | 0.10926 | 0.0366 | -5.8777
-8.5 | -0.6471 | 0.09923 | 0.0326 | -6.5212
-8 | -0.6414 | 0.09248 | 0.0285 | -6.9356
-7.5 | -0.6316 | 0.08449 | 0.0212 | -7.4754
-7 | -0.611 | 0.07549 | 0.0136 | -8.0938
-6 | -0.5497 | 0.05362 | 0.0008 | -10.2518
-5.5 | -0.5182 | 0.03346 | -0.0016 | -15.4871
-5 | -0.4848 | 0.01474 | 0.0019 | -32.8901
-4.5 | -0.4325 | 0.01502 | 0.003 | -28.7949
-4 | -0.3816 | 0.01459 | 0.0046 | -26.1549
-3.5 | -0.3295 | 0.01297 | 0.0053 | -25.4048
-3 | -0.2745 | 0.01227 | 0.0056 | -22.3716
-2.5 | -0.2187 | 0.01184 | 0.0059 | -18.4713
-2 | -0.1643 | 0.00996 | 0.0063 | -16.496
-1.5 | -0.109 | 0.00921 | 0.0066 | -11.835
-1 | -0.0533 | 0.00863 | 0.0068 | -6.1761
-0.5 | 0.0028 | 0.00821 | 0.0068 | 0.34105
0 | 0.0593 | 0.00791 | 0.0068 | 7.4968
0.5 | 0.1162 | 0.00774 | 0.0067 | 15.0129
1.5 | 0.228 | 0.00501 | 0.0064 | 45.509
2 | 0.3182 | 0.00536 | -0.0014 | 59.3657
2.5 | 0.3722 | 0.0055 | -0.001 | 67.6727
3 | 0.4259 | 0.00571 | -0.0006 | 74.5884
3.5 | 0.4791 | 0.00602 | -0.0002 | 79.5847
4 | 0.5319 | 0.00662 | 0 | 80.3474
4.5 | 0.5831 | 0.00848 | -0.0004 | 68.7618
5 | 0.6354 | 0.00922 | 0.0001 | 68.9154
5.5 | 0.688 | 0.0098 | 0.0006 | 70.2041
6 | 0.7405 | 0.01057 | 0.001 | 70.0568
6.5 | 0.7917 | 0.01193 | 0.0015 | 66.3621
7 | 0.8441 | 0.01265 | 0.0018 | 66.7273
7.5 | 0.8948 | 0.0138 | 0.0023 | 64.8406
8 | 0.9388 | 0.01673 | 0.0035 | 56.1148
8.5 | 0.9859 | 0.01859 | 0.0044 | 53.0339
9 | 1.0321 | 0.02036 | 0.0053 | 50.6925
9.5 | 1.0741 | 0.02285 | 0.0064 | 47.0066
10 | 1.1052 | 0.02726 | 0.0082 | 40.5429
10.5 | 1.1017 | 0.03668 | 0.0116 | 30.0354
11 | 1.0681 | 0.04575 | 0.0147 | 23.3464
11.5 | 1.0349 | 0.05609 | 0.0098 | 18.4507
12 | 1.0084 | 0.06856 | 0.0008 | 14.7083
12.5 | 0.9845 | 0.08313 | -0.0097 | 11.8429
13 | 0.8465 | 0.13464 | -0.033 | 6.2871
13.5 | 0.825 | 0.15154 | -0.0399 | 5.4441
14 | 0.8264 | 0.16284 | -0.0445 | 5.0749
14.5 | 0.832 | 0.17321 | -0.0489 | 4.8034
15 | 0.8402 | 0.18295 | -0.0533 | 4.5925

## 45. Re 1M Mach 0.25 (1)
BIGFOIL.COM POLAR EXPORT
m4
NACA M4 |  |  |  | Cl Max: | 0.965 | at alpha= | 9 | deg
JavaFoil+Calcfoil stall+Eppler ext transition |  |  |  | L/D Max: | 57.032 | at alpha= | 8 | deg
Re: | 1000000 |  |  | Cd Min: | 0.00955 | at alpha= | 2 | deg
Mach: | 0.25 |  |  | Cl=0 at alpha= | -0.52727 | deg
|  |  |  | @ Cl=0.1, Cd= | 0.011052
|  |  |  | @ Cl=0.4, Cd= | 0.0098837
|  |  |  | @ Cl=0.6, Cd= | 0.14221
alpha (deg) | Cl | Cd | Cm | Cl/Cd
-13 | -0.178 | 0.14065 | 0.014 | -1.266
-12.5 | -0.245 | 0.13608 | 0.014 | -1.798
-12 | -0.302 | 0.12998 | 0.013 | -2.323
-11.5 | -0.354 | 0.11944 | 0.012 | -2.962
-11 | -0.401 | 0.10763 | 0.012 | -3.723
-10.5 | -0.442 | 0.09508 | 0.012 | -4.646
-10 | -0.476 | 0.08466 | 0.012 | -5.621
-9.5 | -0.502 | 0.07704 | 0.012 | -6.521
-9 | -0.521 | 0.07059 | 0.011 | -7.374
-8.5 | -0.53 | 0.06472 | 0.011 | -8.188
-8 | -0.531 | 0.05885 | 0.011 | -9.016
-7.5 | -0.523 | 0.05533 | 0.01 | -9.444
-7 | -0.508 | 0.05176 | 0.009 | -9.809
-6.5 | -0.486 | 0.04835 | 0.009 | -10.053
-6 | -0.455 | 0.04575 | 0.009 | -9.953
-5.5 | -0.42 | 0.04325 | 0.008 | -9.707
-5 | -0.382 | 0.04096 | 0.008 | -9.336
-4.5 | -0.344 | 0.03903 | 0.008 | -8.802
-4 | -0.303 | 0.03742 | 0.007 | -8.104
-3.5 | -0.262 | 0.03599 | 0.007 | -7.275
-3 | -0.219 | 0.03478 | 0.006 | -6.308
-2.5 | -0.176 | 0.03367 | 0.006 | -5.231
-2 | -0.163 | 0.01102 | 0.012 | -14.777
-1.5 | -0.108 | 0.01095 | 0.011 | -9.856
-1 | -0.052 | 0.01087 | 0.01 | -4.824
-0.5 | 0.003 | 0.01167 | 0.009 | 0.296
0 | 0.06 | 0.01155 | 0.008 | 5.208
0.5 | 0.117 | 0.01084 | 0.007 | 10.793
1 | 0.174 | 0.01085 | 0.006 | 16.041
1.5 | 0.231 | 0.01092 | 0.005 | 21.163
2 | 0.288 | 0.00955 | 0.004 | 30.193
2.5 | 0.345 | 0.00971 | 0.003 | 35.54
3 | 0.402 | 0.00989 | 0.002 | 40.64
3.5 | 0.459 | 0.01217 | 0.001 | 37.685
4 | 0.515 | 0.01241 | 0 | 41.486
4.5 | 0.571 | 0.01296 | -0.001 | 44.013
5 | 0.626 | 0.01335 | -0.002 | 46.881
5.5 | 0.68 | 0.01385 | -0.003 | 49.139
6 | 0.734 | 0.0141 | -0.004 | 52.072
6.5 | 0.787 | 0.01456 | -0.005 | 54.023
7 | 0.838 | 0.01506 | -0.006 | 55.662
7.5 | 0.887 | 0.01567 | -0.007 | 56.62
8 | 0.926 | 0.01624 | -0.008 | 57.032
8.5 | 0.958 | 0.01693 | -0.009 | 56.593
9 | 0.965 | 0.01822 | -0.01 | 52.949
9.5 | 0.964 | 0.02027 | -0.011 | 47.543
10 | 0.808 | 0.0655 | -0.007 | 12.328
10.5 | 0.794 | 0.07245 | -0.006 | 10.958
11 | 0.775 | 0.07891 | -0.007 | 9.815
11.5 | 0.744 | 0.0855 | -0.007 | 8.706
12 | 0.704 | 0.09376 | -0.007 | 7.507
12.5 | 0.654 | 0.10149 | -0.007 | 6.439
13 | 0.595 | 0.11285 | -0.008 | 5.272
13.5 | 0.53 | 0.12622 | -0.008 | 4.196
14 | 0.458 | 0.14221 | -0.008 | 3.223

## 46. Re 1M Mach 0.25 (2)
BIGFOIL.COM POLAR EXPORT
m4
NACA M4 |  |  |  | Cl Max: | 1.0364 | at alpha= | 9.5 | deg
XFOIL ncrit=9 |  |  |  | L/D Max: | 80.7967 | at alpha= | 3.5 | deg
Re: | 1000000 |  |  | Cd Min: | 0.27926 | at alpha= | -20 | deg
Mach: | 0.25 |  |  | Cl=0 at alpha= | -0.53488 | deg
|  |  |  | @ Cl=0.1, Cd= | 0.0078571
|  |  |  | @ Cl=0.4, Cd= | 0.0056465
|  |  |  | @ Cl=0.6, Cd= | 0.0086964
alpha (deg) | Cl | Cd | Cm | Cl/Cd
-20 | -0.9495 | 0.27926 | 0.1243 | -3.4001
-19.5 | -0.9295 | 0.27189 | 0.1195 | -3.4187
-19 | -0.9104 | 0.26471 | 0.1147 | -3.4392
-18.5 | -0.8916 | 0.25754 | 0.1098 | -3.462
-18 | -0.8733 | 0.2503 | 0.1052 | -3.489
-17.5 | -0.8553 | 0.24296 | 0.1006 | -3.5203
-16.5 | -0.8221 | 0.22803 | 0.093 | -3.6052
-16 | -0.8051 | 0.22125 | 0.0891 | -3.6389
-15.5 | -0.7881 | 0.21422 | 0.0852 | -3.6789
-15 | -0.7714 | 0.20687 | 0.0813 | -3.7289
-14.5 | -0.7536 | 0.19871 | 0.0768 | -3.7925
-14 | -0.7387 | 0.19091 | 0.0725 | -3.8694
-13.5 | -0.7246 | 0.18316 | 0.0687 | -3.9561
-13 | -0.7133 | 0.17487 | 0.0662 | -4.079
-12.5 | -0.6998 | 0.16809 | 0.0634 | -4.1632
-12 | -0.6873 | 0.16073 | 0.0603 | -4.2761
-11.5 | -0.6758 | 0.15311 | 0.0571 | -4.4138
-11 | -0.6651 | 0.14521 | 0.054 | -4.5803
-10.5 | -0.655 | 0.13677 | 0.0495 | -4.7891
-10 | -0.6472 | 0.12851 | 0.0457 | -5.0362
-9.5 | -0.6405 | 0.12011 | 0.042 | -5.3326
-9 | -0.6351 | 0.11151 | 0.0381 | -5.6955
-8.5 | -0.633 | 0.1032 | 0.0359 | -6.1337
-8 | -0.6255 | 0.0962 | 0.0322 | -6.5021
-7.5 | -0.6224 | 0.0884 | 0.0264 | -7.0407
-7 | -0.6034 | 0.07826 | 0.0148 | -7.7102
-6.5 | -0.5769 | 0.06849 | 0.0075 | -8.4231
-6 | -0.5534 | 0.05766 | 0.0024 | -9.5976
-5.5 | -0.5217 | 0.04468 | -0.0017 | -11.6764
-5 | -0.4788 | 0.03189 | -0.003 | -15.0141
-4.5 | -0.447 | 0.01779 | 0.0017 | -25.1265
-4 | -0.3949 | 0.01577 | 0.0035 | -25.0412
-3.5 | -0.3403 | 0.01361 | 0.0045 | -25.0037
-3 | -0.2832 | 0.01297 | 0.005 | -21.835
-2.5 | -0.2253 | 0.01222 | 0.0054 | -18.437
-2 | -0.168 | 0.01077 | 0.0058 | -15.5989
-1.5 | -0.1114 | 0.00944 | 0.0063 | -11.8008
-1 | -0.054 | 0.00879 | 0.0066 | -6.1433
0 | 0.0621 | 0.00798 | 0.0068 | 7.782
0.5 | 0.1207 | 0.00779 | 0.0067 | 15.4942
1 | 0.1793 | 0.00764 | 0.0066 | 23.4686
1.5 | 0.2292 | 0.00505 | 0.0079 | 45.3861
2 | 0.3306 | 0.00545 | -0.0019 | 60.6606
2.5 | 0.3864 | 0.00559 | -0.0015 | 69.1234
3 | 0.4418 | 0.00582 | -0.0011 | 75.9107
3.5 | 0.4969 | 0.00615 | -0.0006 | 80.7967
4 | 0.5514 | 0.007 | -0.0004 | 78.7714
4.5 | 0.6044 | 0.00885 | -0.0006 | 68.2938
5 | 0.6587 | 0.00951 | 0.0001 | 69.2639
5.5 | 0.7131 | 0.01033 | 0.0008 | 69.0319
6 | 0.7676 | 0.01106 | 0.0016 | 69.4033
6.5 | 0.8203 | 0.01253 | 0.0024 | 65.4669
7 | 0.8731 | 0.01382 | 0.0033 | 63.1766
7.5 | 0.9175 | 0.01716 | 0.005 | 53.4674
8 | 0.9651 | 0.01969 | 0.0067 | 49.0147
8.5 | 1.0057 | 0.02384 | 0.0088 | 42.1854
9 | 1.0338 | 0.02976 | 0.0114 | 34.7379
9.5 | 1.0364 | 0.03842 | 0.0143 | 26.9755
10 | 1.0052 | 0.04801 | 0.0167 | 20.9373
10.5 | 0.9624 | 0.0603 | 0.0101 | 15.9602
11 | 0.9114 | 0.0795 | -0.0046 | 11.4642
11.5 | 0.8644 | 0.10497 | -0.0198 | 8.2347
12 | 0.8429 | 0.12067 | -0.0272 | 6.9852
12.5 | 0.8247 | 0.13723 | -0.034 | 6.0096
13 | 0.8277 | 0.14636 | -0.0379 | 5.6552
13.5 | 0.8324 | 0.15458 | -0.0414 | 5.3849
14 | 0.8273 | 0.16755 | -0.0467 | 4.9376
14.5 | 0.8351 | 0.17752 | -0.051 | 4.7043

## 47. Re 1M Mach 0.50 (1)
BIGFOIL.COM POLAR EXPORT
m4
NACA M4 |  |  |  | Cl Max: | 1.057 | at alpha= | 20 | deg
JavaFoil+Calcfoil stall+Eppler ext transition |  |  |  | L/D Max: | 52.826 | at alpha= | 6 | deg
Re: | 1000000 |  |  | Cd Min: | 0.0095 | at alpha= | 2 | deg
Mach: | 0.5 |  |  | Cl=0 at alpha= | -0.53226 | deg
|  |  |  | @ Cl=0.1, Cd= | 0.010951
|  |  |  | @ Cl=0.4, Cd= | 0.01051
|  |  |  | @ Cl=0.6, Cd= | 0.11018
alpha (deg) | Cl | Cd | Cm | Cl/Cd
-20 | -0.924 | 0.19546 | 0.027 | -4.727
-19.5 | -0.903 | 0.18047 | 0.026 | -5.003
-19 | -0.883 | 0.18489 | 0.027 | -4.776
-18.5 | -0.86 | 0.1724 | 0.026 | -4.99
-18 | -0.836 | 0.16703 | 0.024 | -5.005
-17.5 | -0.813 | 0.16439 | 0.023 | -4.945
-17 | -0.79 | 0.16225 | 0.022 | -4.872
-16.5 | -0.768 | 0.14777 | 0.022 | -5.195
-16 | -0.745 | 0.15203 | 0.021 | -4.9
-15.5 | -0.722 | 0.14633 | 0.02 | -4.937
-15 | -0.7 | 0.13341 | 0.02 | -5.246
-14.5 | -0.677 | 0.1292 | 0.02 | -5.242
-14 | -0.654 | 0.12446 | 0.019 | -5.257
-13.5 | -0.631 | 0.12028 | 0.018 | -5.248
-13 | -0.608 | 0.11712 | 0.018 | -5.193
-12.5 | -0.585 | 0.11318 | 0.017 | -5.169
-12 | -0.562 | 0.10874 | 0.017 | -5.166
-11.5 | -0.538 | 0.11243 | 0.017 | -4.79
-11 | -0.513 | 0.10728 | 0.015 | -4.784
-10.5 | -0.489 | 0.10426 | 0.014 | -4.694
-10 | -0.466 | 0.10117 | 0.013 | -4.603
-9.5 | -0.442 | 0.09853 | 0.013 | -4.486
-9 | -0.418 | 0.09592 | 0.012 | -4.359
-8.5 | -0.394 | 0.09342 | 0.012 | -4.219
-8 | -0.37 | 0.09121 | 0.011 | -4.057
-7.5 | -0.346 | 0.08909 | 0.011 | -3.882
-7 | -0.322 | 0.08542 | 0.011 | -3.766
-6.5 | -0.297 | 0.08358 | 0.01 | -3.557
-6 | -0.341 | 0.06311 | 0.01 | -5.407
-5.5 | -0.398 | 0.04901 | 0.009 | -8.124
-5 | -0.387 | 0.04442 | 0.009 | -8.717
-4.5 | -0.36 | 0.04135 | 0.008 | -8.711
-4 | -0.325 | 0.0389 | 0.008 | -8.35
-3.5 | -0.284 | 0.03706 | 0.007 | -7.674
-3 | -0.241 | 0.03552 | 0.007 | -6.771
-2.5 | -0.194 | 0.03429 | 0.007 | -5.668
-2 | -0.146 | 0.03328 | 0.006 | -4.401
-1.5 | -0.097 | 0.03261 | 0.006 | -2.986
-1 | -0.058 | 0.01098 | 0.011 | -5.323
-0.5 | 0.004 | 0.01177 | 0.01 | 0.328
0 | 0.067 | 0.01093 | 0.008 | 6.146
0.5 | 0.131 | 0.01097 | 0.007 | 11.92
1 | 0.195 | 0.01102 | 0.006 | 17.663
1.5 | 0.258 | 0.01109 | 0.005 | 23.294
2 | 0.322 | 0.0095 | 0.004 | 33.909
2.5 | 0.386 | 0.00993 | 0.003 | 38.824
3 | 0.449 | 0.01254 | 0.002 | 35.811
3.5 | 0.512 | 0.01263 | 0.001 | 40.521
4 | 0.574 | 0.01303 | 0 | 44.052
4.5 | 0.635 | 0.01374 | -0.002 | 46.218
5 | 0.695 | 0.01421 | -0.003 | 48.898
5.5 | 0.753 | 0.01465 | -0.004 | 51.388
6 | 0.809 | 0.01531 | -0.005 | 52.826
6.5 | 0.693 | 0.04481 | -0.003 | 15.466
7 | 0.731 | 0.04774 | -0.003 | 15.316
7.5 | 0.761 | 0.05153 | -0.004 | 14.764
8 | 0.746 | 0.05638 | -0.004 | 13.24
8.5 | 0.462 | 0.08077 | -0.004 | 5.72
9 | 0.488 | 0.08726 | -0.005 | 5.595
9.5 | 0.514 | 0.09226 | -0.006 | 5.576
10 | 0.54 | 0.10298 | -0.006 | 5.244
10.5 | 0.566 | 0.10372 | -0.007 | 5.454
11 | 0.591 | 0.10908 | -0.007 | 5.421
11.5 | 0.617 | 0.11226 | -0.008 | 5.496
12 | 0.643 | 0.11342 | -0.008 | 5.665
12.5 | 0.668 | 0.11734 | -0.009 | 5.694
13 | 0.694 | 0.12171 | -0.01 | 5.706
13.5 | 0.722 | 0.12628 | -0.011 | 5.718
14 | 0.748 | 0.12874 | -0.012 | 5.808
14.5 | 0.773 | 0.13479 | -0.012 | 5.736
15 | 0.799 | 0.13697 | -0.013 | 5.832
15.5 | 0.825 | 0.14359 | -0.014 | 5.745
16 | 0.851 | 0.14754 | -0.014 | 5.765
16.5 | 0.877 | 0.15363 | -0.015 | 5.707
17 | 0.905 | 0.16466 | -0.016 | 5.498
17.5 | 0.933 | 0.16984 | -0.018 | 5.493
18 | 0.955 | 0.16888 | -0.017 | 5.656
18.5 | 0.98 | 0.18242 | -0.018 | 5.374
19 | 1.005 | 0.18721 | -0.019 | 5.37
19.5 | 1.031 | 0.19503 | -0.019 | 5.287
20 | 1.057 | 0.19177 | -0.02 | 5.512

## 48. Re 1M Mach 0.50 (2)
BIGFOIL.COM POLAR EXPORT
m4
NACA M4 |  |  |  | Cl Max: | 1.088 | at alpha= | 20 | deg
XFOIL ncrit=9 |  |  |  | L/D Max: | 83.1511 | at alpha= | 3.5 | deg
Re: | 1000000 |  |  | Cd Min: | 0.29888 | at alpha= | 20 | deg
Mach: | 0.5 |  |  | Cl=0 at alpha= | -0.57099 | deg
|  |  |  | @ Cl=0.1, Cd= | 0.0082259
|  |  |  | @ Cl=0.4, Cd= | 0.0058494
|  |  |  | @ Cl=0.6, Cd= | 0.0077264
alpha (deg) | Cl | Cd | Cm | Cl/Cd
-9.5 | -0.6315 | 0.12771 | 0.0484 | -4.9448
-9 | -0.6189 | 0.12024 | 0.0454 | -5.1472
-8.5 | -0.6058 | 0.11214 | 0.0407 | -5.4022
-8 | -0.5966 | 0.10393 | 0.0357 | -5.7404
-7.5 | -0.5878 | 0.0957 | 0.0307 | -6.1421
-7 | -0.5798 | 0.08733 | 0.0255 | -6.6392
-6 | -0.5626 | 0.06989 | 0.014 | -8.0498
-5.5 | -0.5369 | 0.06015 | 0.0058 | -8.926
-5 | -0.5128 | 0.05152 | 0.0028 | -9.9534
-4.5 | -0.4733 | 0.04181 | -0.0005 | -11.3203
-4 | -0.4261 | 0.03356 | -0.0015 | -12.6967
-3.5 | -0.3729 | 0.0264 | -0.0009 | -14.125
-3 | -0.3175 | 0.01793 | 0.0012 | -17.7078
-2.5 | -0.2539 | 0.01511 | 0.0025 | -16.8034
-2 | -0.1873 | 0.01311 | 0.0037 | -14.2868
-1.5 | -0.1219 | 0.01069 | 0.0046 | -11.4032
-1 | -0.0562 | 0.00958 | 0.0053 | -5.8664
-0.5 | 0.0093 | 0.00883 | 0.0059 | 1.0532
0 | 0.0751 | 0.00835 | 0.0063 | 8.994
0.5 | 0.1413 | 0.00802 | 0.0065 | 17.6185
1 | 0.2079 | 0.00787 | 0.0065 | 26.4168
1.5 | 0.2724 | 0.00723 | 0.0065 | 37.6763
2 | 0.3812 | 0.00579 | -0.0029 | 65.8377
2.5 | 0.4508 | 0.00601 | -0.0036 | 75.0083
3 | 0.5145 | 0.00629 | -0.0028 | 81.7965
3.5 | 0.5779 | 0.00695 | -0.0022 | 83.1511
4 | 0.6391 | 0.0091 | -0.0023 | 70.2308
4.5 | 0.7019 | 0.00993 | -0.0007 | 70.6848
5 | 0.764 | 0.01121 | 0.0012 | 68.1534
5.5 | 0.8246 | 0.01287 | 0.0035 | 64.0715
6 | 0.8762 | 0.01617 | 0.007 | 54.1868
6.5 | 0.9217 | 0.02071 | 0.0114 | 44.5051
7 | 0.9496 | 0.02721 | 0.0158 | 34.8989
7.5 | 0.9525 | 0.03474 | 0.0192 | 27.418
8 | 0.9286 | 0.04259 | 0.0196 | 21.8032
8.5 | 0.902 | 0.05359 | 0.0119 | 16.8315
9 | 0.8759 | 0.06717 | 0.0012 | 13.04
9.5 | 0.8532 | 0.08245 | -0.0088 | 10.3481
10 | 0.836 | 0.0966 | -0.016 | 8.6542
10.5 | 0.8224 | 0.1097 | -0.0222 | 7.4968
11 | 0.8118 | 0.12291 | -0.0281 | 6.6048
11.5 | 0.8086 | 0.13497 | -0.0334 | 5.991
12 | 0.8124 | 0.14575 | -0.0381 | 5.5739
12.5 | 0.8158 | 0.15543 | -0.0415 | 5.2487
13 | 0.8265 | 0.16566 | -0.046 | 4.9891
13.5 | 0.8408 | 0.1766 | -0.0522 | 4.761
14 | 0.8557 | 0.18583 | -0.0567 | 4.6047
14.5 | 0.8721 | 0.19447 | -0.0609 | 4.4845
15 | 0.8867 | 0.20365 | -0.0646 | 4.354
15.5 | 0.9044 | 0.21333 | -0.0694 | 4.2394
16 | 0.923 | 0.22297 | -0.0745 | 4.1396
16.5 | 0.9421 | 0.23266 | -0.0799 | 4.0493
17 | 0.9628 | 0.24309 | -0.0868 | 3.9607
17.5 | 0.9837 | 0.25239 | -0.0921 | 3.8975
18 | 1.0044 | 0.26118 | -0.0973 | 3.8456
18.5 | 1.0244 | 0.26934 | -0.1017 | 3.8034
19 | 1.0448 | 0.27924 | -0.1069 | 3.7416
19.5 | 1.0661 | 0.289 | -0.113 | 3.6889
20 | 1.088 | 0.29888 | -0.1194 | 3.6403

## 49. Re 2M Mach 0.00 (1)
BIGFOIL.COM POLAR EXPORT
m4
NACA M4 |  |  |  | Cl Max: | 1.018 | at alpha= | 10 | deg
JavaFoil+Calcfoil stall+Eppler ext transition |  |  |  | L/D Max: | 63.473 | at alpha= | 8.5 | deg
Re: | 2000000 |  |  | Cd Min: | 0.00839 | at alpha= | 2 | deg
Mach: | 0 |  |  | Cl=0 at alpha= | -0.52778 | deg
|  |  |  | @ Cl=0.1, Cd= | 0.010897
|  |  |  | @ Cl=0.4, Cd= | 0.009622
|  |  |  | @ Cl=0.6, Cd= | 0.011964
alpha (deg) | Cl | Cd | Cm | Cl/Cd
-14.5 | -0.442 | 0.13022 | 0.015 | -3.392
-14 | -0.462 | 0.12041 | 0.015 | -3.839
-13.5 | -0.483 | 0.11479 | 0.014 | -4.204
-13 | -0.502 | 0.10594 | 0.014 | -4.739
-12.5 | -0.52 | 0.1005 | 0.014 | -5.178
-12 | -0.537 | 0.09294 | 0.014 | -5.779
-11.5 | -0.552 | 0.08619 | 0.013 | -6.399
-11 | -0.563 | 0.08112 | 0.013 | -6.943
-10.5 | -0.572 | 0.07575 | 0.013 | -7.547
-10 | -0.576 | 0.0706 | 0.012 | -8.163
-9.5 | -0.577 | 0.06557 | 0.012 | -8.795
-9 | -0.573 | 0.06136 | 0.011 | -9.333
-8.5 | -0.564 | 0.05763 | 0.011 | -9.782
-8 | -0.55 | 0.05384 | 0.01 | -10.206
-7.5 | -0.531 | 0.05105 | 0.01 | -10.403
-7 | -0.508 | 0.04839 | 0.009 | -10.506
-6.5 | -0.481 | 0.0458 | 0.009 | -10.511
-6 | -0.448 | 0.04349 | 0.009 | -10.314
-5.5 | -0.412 | 0.0414 | 0.008 | -9.952
-5 | -0.374 | 0.03941 | 0.008 | -9.498
-4.5 | -0.336 | 0.03773 | 0.008 | -8.891
-4 | -0.364 | 0.01067 | 0.015 | -34.15
-3.5 | -0.314 | 0.01061 | 0.014 | -29.602
-3 | -0.263 | 0.01056 | 0.013 | -24.896
-2.5 | -0.211 | 0.01047 | 0.012 | -20.14
-2 | -0.158 | 0.0104 | 0.011 | -15.192
-1.5 | -0.105 | 0.01032 | 0.01 | -10.138
-1 | -0.051 | 0.01026 | 0.009 | -4.953
-0.5 | 0.003 | 0.01025 | 0.008 | 0.327
0 | 0.058 | 0.01092 | 0.007 | 5.331
0.5 | 0.113 | 0.01089 | 0.006 | 10.402
1 | 0.169 | 0.01031 | 0.005 | 16.343
1.5 | 0.224 | 0.01044 | 0.004 | 21.441
2 | 0.279 | 0.00839 | 0.003 | 33.263
2.5 | 0.334 | 0.00904 | 0.003 | 36.968
3 | 0.389 | 0.00923 | 0.002 | 42.161
3.5 | 0.444 | 0.01119 | 0.001 | 39.696
4 | 0.499 | 0.01145 | 0 | 43.547
4.5 | 0.553 | 0.01159 | -0.001 | 47.698
5 | 0.607 | 0.01202 | -0.002 | 50.468
5.5 | 0.66 | 0.01236 | -0.003 | 53.395
6 | 0.713 | 0.01269 | -0.004 | 56.162
6.5 | 0.764 | 0.01305 | -0.005 | 58.576
7 | 0.815 | 0.01344 | -0.006 | 60.638
7.5 | 0.864 | 0.01385 | -0.007 | 62.396
8 | 0.906 | 0.01437 | -0.008 | 63.029
8.5 | 0.943 | 0.01485 | -0.009 | 63.473
9 | 0.974 | 0.01545 | -0.01 | 63.058
9.5 | 0.999 | 0.01628 | -0.011 | 61.393
10 | 1.018 | 0.01715 | -0.012 | 59.361
10.5 | 1.001 | 0.01928 | -0.013 | 51.95
11 | 0.978 | 0.02377 | -0.013 | 41.155
11.5 | 0.889 | 0.05033 | -0.012 | 17.672
12 | 0.833 | 0.07652 | -0.009 | 10.882
12.5 | 0.814 | 0.08506 | -0.009 | 9.568
13 | 0.795 | 0.09156 | -0.009 | 8.678
13.5 | 0.771 | 0.09852 | -0.009 | 7.83
14 | 0.747 | 0.10478 | -0.009 | 7.128
14.5 | 0.72 | 0.11107 | -0.01 | 6.481
15 | 0.691 | 0.11968 | -0.01 | 5.774

## 50. Re 2M Mach 0.00 (2)
BIGFOIL.COM POLAR EXPORT
m4
NACA M4 |  |  |  | Cl Max: | 1.3129 | at alpha= | 13 | deg
XFOIL ncrit=9 |  |  |  | L/D Max: | 86.7636 | at alpha= | 3.5 | deg
Re: | 2000000 |  |  | Cd Min: | 0.18729 | at alpha= | -14 | deg
Mach: | 0 |  |  | Cl=0 at alpha= | -0.49028 | deg
|  |  |  | @ Cl=0.1, Cd= | 0.0068199
|  |  |  | @ Cl=0.4, Cd= | 0.0049151
|  |  |  | @ Cl=0.6, Cd= | 0.0076011
alpha (deg) | Cl | Cd | Cm | Cl/Cd
-14 | -0.7375 | 0.18729 | 0.0721 | -3.9377
-13.5 | -0.725 | 0.17945 | 0.0686 | -4.0401
-13 | -0.7135 | 0.17165 | 0.0654 | -4.1567
-12.5 | -0.7072 | 0.16299 | 0.0622 | -4.3389
-12 | -0.6959 | 0.15615 | 0.0593 | -4.4566
-11.5 | -0.6852 | 0.14916 | 0.0565 | -4.5937
-11 | -0.6758 | 0.14169 | 0.0535 | -4.7696
-10.5 | -0.668 | 0.13358 | 0.0504 | -5.0007
-10 | -0.6602 | 0.12503 | 0.0467 | -5.2803
-9 | -0.9196 | 0.01877 | 0.0033 | -48.9931
-8.5 | -0.8732 | 0.01576 | 0.0042 | -55.4061
-8 | -0.8226 | 0.01394 | 0.0047 | -59.01
-7.5 | -0.77 | 0.01272 | 0.0051 | -60.5346
-7 | -0.7178 | 0.01105 | 0.0056 | -64.9593
-6.5 | -0.6634 | 0.01022 | 0.0057 | -64.9119
-6 | -0.6083 | 0.00954 | 0.0058 | -63.7631
-5.5 | -0.5596 | 0.00932 | 0.0077 | -60.0429
-5 | -0.505 | 0.00942 | 0.008 | -53.6093
-4.5 | -0.4493 | 0.00946 | 0.0081 | -47.4947
-4 | -0.3928 | 0.00966 | 0.008 | -40.6625
-3.5 | -0.3361 | 0.00992 | 0.0078 | -33.881
-3 | -0.282 | 0.00872 | 0.0081 | -32.3394
-2.5 | -0.2258 | 0.00852 | 0.008 | -26.5023
-2 | -0.1697 | 0.00821 | 0.008 | -20.6699
-1.5 | -0.1135 | 0.00791 | 0.0079 | -14.3489
-1 | -0.0574 | 0.00753 | 0.0079 | -7.6228
-0.5 | -0.0011 | 0.00721 | 0.0078 | -0.15257
0 | 0.0555 | 0.00704 | 0.0076 | 7.8835
0.5 | 0.1121 | 0.00676 | 0.0075 | 16.5828
1 | 0.169 | 0.0067 | 0.0073 | 25.2239
1.5 | 0.2256 | 0.00653 | 0.007 | 34.5482
2 | 0.2682 | 0.00433 | 0.0093 | 61.94
2.5 | 0.3564 | 0.00469 | 0.0018 | 75.9915
3 | 0.4242 | 0.00504 | -0.0012 | 84.1667
3.5 | 0.4772 | 0.0055 | -0.001 | 86.7636
4 | 0.529 | 0.00661 | -0.001 | 80.0303
4.5 | 0.5801 | 0.00747 | -0.0005 | 77.6573
5 | 0.6317 | 0.00781 | 0.0002 | 80.8835
5.5 | 0.6837 | 0.00822 | 0.0007 | 83.1752
6 | 0.7361 | 0.00876 | 0.0011 | 84.0297
6.5 | 0.7888 | 0.00922 | 0.0014 | 85.5531
7 | 0.8415 | 0.01001 | 0.0016 | 84.0659
7.5 | 0.8944 | 0.01061 | 0.0017 | 84.2978
8 | 0.9468 | 0.01138 | 0.0018 | 83.1986
8.5 | 0.9961 | 0.01294 | 0.0021 | 76.9784
9 | 1.0479 | 0.01358 | 0.0022 | 77.1649
9.5 | 1.0974 | 0.01468 | 0.0025 | 74.7548
10 | 1.1455 | 0.01593 | 0.0029 | 71.9083
10.5 | 1.1913 | 0.01745 | 0.0035 | 68.2693
11 | 1.2294 | 0.02017 | 0.0048 | 60.9519
11.5 | 1.2462 | 0.02598 | 0.0077 | 47.9677
12 | 1.2809 | 0.02797 | 0.0089 | 45.7955
12.5 | 1.3074 | 0.03053 | 0.0106 | 42.8235
13 | 1.3129 | 0.03402 | 0.0137 | 38.592
13.5 | 1.3072 | 0.03971 | 0.0133 | 32.9187
14 | 1.2916 | 0.04834 | 0.0093 | 26.7191
14.5 | 1.2544 | 0.06178 | 0.0015 | 20.3043
15 | 1.1958 | 0.08114 | -0.0103 | 14.7375

## 51. Re 2M Mach 0.10 (1)
BIGFOIL.COM POLAR EXPORT
m4
NACA M4 |  |  |  | Cl Max: | 1.016 | at alpha= | 10 | deg
JavaFoil+Calcfoil stall+Eppler ext transition |  |  |  | L/D Max: | 63.219 | at alpha= | 8.5 | deg
Re: | 2000000 |  |  | Cd Min: | 0.0084 | at alpha= | 2 | deg
Mach: | 0.1 |  |  | Cl=0 at alpha= | -0.52778 | deg
|  |  |  | @ Cl=0.1, Cd= | 0.010944
|  |  |  | @ Cl=0.4, Cd= | 0.0095024
|  |  |  | @ Cl=0.6, Cd= | 0.012031
alpha (deg) | Cl | Cd | Cm | Cl/Cd
-14.5 | -0.403 | 0.1348 | 0.015 | -2.992
-14 | -0.427 | 0.12619 | 0.015 | -3.381
-13.5 | -0.45 | 0.11783 | 0.014 | -3.818
-13 | -0.472 | 0.10952 | 0.014 | -4.314
-12.5 | -0.494 | 0.10288 | 0.014 | -4.802
-12 | -0.514 | 0.09441 | 0.014 | -5.445
-11.5 | -0.532 | 0.08832 | 0.013 | -6.022
-11 | -0.547 | 0.08264 | 0.013 | -6.618
-10.5 | -0.559 | 0.07676 | 0.013 | -7.276
-10 | -0.566 | 0.07127 | 0.012 | -7.943
-9.5 | -0.569 | 0.06662 | 0.012 | -8.544
-9 | -0.567 | 0.06204 | 0.011 | -9.146
-8.5 | -0.56 | 0.05774 | 0.011 | -9.707
-8 | -0.548 | 0.054 | 0.01 | -10.146
-7.5 | -0.531 | 0.05133 | 0.01 | -10.338
-7 | -0.509 | 0.04853 | 0.009 | -10.484
-6.5 | -0.482 | 0.04589 | 0.009 | -10.513
-6 | -0.45 | 0.04354 | 0.009 | -10.329
-5.5 | -0.413 | 0.04137 | 0.008 | -9.993
-5 | -0.376 | 0.03946 | 0.008 | -9.522
-4.5 | -0.337 | 0.0378 | 0.008 | -8.912
-4 | -0.366 | 0.01063 | 0.015 | -34.44
-3.5 | -0.316 | 0.01058 | 0.014 | -29.835
-3 | -0.264 | 0.01051 | 0.013 | -25.122
-2.5 | -0.212 | 0.01041 | 0.012 | -20.344
-2 | -0.159 | 0.01035 | 0.011 | -15.345
-1.5 | -0.105 | 0.01026 | 0.01 | -10.253
-1 | -0.051 | 0.01031 | 0.009 | -4.957
-0.5 | 0.003 | 0.01027 | 0.008 | 0.328
0 | 0.059 | 0.01087 | 0.007 | 5.385
0.5 | 0.114 | 0.01097 | 0.006 | 10.379
1 | 0.169 | 0.01033 | 0.005 | 16.407
1.5 | 0.225 | 0.01037 | 0.004 | 21.698
2 | 0.28 | 0.0084 | 0.003 | 33.389
2.5 | 0.336 | 0.0091 | 0.003 | 36.894
3 | 0.391 | 0.00918 | 0.002 | 42.597
3.5 | 0.446 | 0.01115 | 0.001 | 40.035
4 | 0.501 | 0.01141 | 0 | 43.909
4.5 | 0.556 | 0.01177 | -0.001 | 47.219
5 | 0.61 | 0.01209 | -0.002 | 50.416
5.5 | 0.663 | 0.01243 | -0.003 | 53.339
6 | 0.716 | 0.01267 | -0.004 | 56.499
6.5 | 0.768 | 0.01304 | -0.005 | 58.892
7 | 0.819 | 0.01346 | -0.006 | 60.858
7.5 | 0.868 | 0.01394 | -0.007 | 62.276
8 | 0.909 | 0.0144 | -0.008 | 63.149
8.5 | 0.945 | 0.01495 | -0.009 | 63.219
9 | 0.976 | 0.01557 | -0.01 | 62.671
9.5 | 1 | 0.01642 | -0.011 | 60.873
10 | 1.016 | 0.01743 | -0.012 | 58.318
10.5 | 1 | 0.01912 | -0.013 | 52.274
11 | 0.972 | 0.02379 | -0.013 | 40.861
11.5 | 0.841 | 0.06809 | -0.01 | 12.35
12 | 0.816 | 0.07909 | -0.009 | 10.315
12.5 | 0.797 | 0.08581 | -0.009 | 9.283
13 | 0.773 | 0.09332 | -0.009 | 8.287
13.5 | 0.747 | 0.1003 | -0.009 | 7.451
14 | 0.718 | 0.10756 | -0.009 | 6.679
14.5 | 0.687 | 0.11352 | -0.01 | 6.052
15 | 0.654 | 0.12198 | -0.01 | 5.361

## 52. Re 2M Mach 0.10 (2)
BIGFOIL.COM POLAR EXPORT
m4
NACA M4 |  |  |  | Cl Max: | 1.2744 | at alpha= | 12.5 | deg
XFOIL ncrit=9 |  |  |  | L/D Max: | 86.7328 | at alpha= | 3.5 | deg
Re: | 2000000 |  |  | Cd Min: | 0.27417 | at alpha= | -20 | deg
Mach: | 0.1 |  |  | Cl=0 at alpha= | -0.49123 | deg
|  |  |  | @ Cl=0.1, Cd= | 0.0068335
|  |  |  | @ Cl=0.4, Cd= | 0.0049278
|  |  |  | @ Cl=0.6, Cd= | 0.0076111
alpha (deg) | Cl | Cd | Cm | Cl/Cd
-20 | -0.9317 | 0.27417 | 0.1209 | -3.3983
-19.5 | -0.9138 | 0.26704 | 0.1163 | -3.422
-19 | -0.8963 | 0.26011 | 0.1119 | -3.4458
-18.5 | -0.8791 | 0.25315 | 0.1075 | -3.4726
-18 | -0.862 | 0.24613 | 0.1032 | -3.5022
-17.5 | -0.8451 | 0.23898 | 0.0991 | -3.5363
-17 | -0.8303 | 0.2308 | 0.0948 | -3.5975
-16.5 | -0.8148 | 0.2243 | 0.0911 | -3.6326
-16 | -0.7988 | 0.21781 | 0.0874 | -3.6674
-15.5 | -0.7829 | 0.21101 | 0.0836 | -3.7103
-15 | -0.7674 | 0.20396 | 0.08 | -3.7625
-14.5 | -0.7516 | 0.19585 | 0.0762 | -3.8376
-14 | -0.7383 | 0.18777 | 0.0725 | -3.9319
-13.5 | -0.7255 | 0.17992 | 0.069 | -4.0323
-12.5 | -0.707 | 0.16359 | 0.0625 | -4.3218
-12 | -0.6955 | 0.15671 | 0.0596 | -4.4381
-11.5 | -0.6846 | 0.14968 | 0.0568 | -4.5738
-11 | -0.675 | 0.14216 | 0.0538 | -4.7482
-10.5 | -0.6663 | 0.13377 | 0.0504 | -4.9809
-10 | -0.6591 | 0.12548 | 0.047 | -5.2526
-9.5 | -0.6541 | 0.11699 | 0.0435 | -5.5911
-8.5 | -0.8726 | 0.01914 | 0.0025 | -45.5904
-8 | -0.8271 | 0.01528 | 0.0036 | -54.1296
-7.5 | -0.7755 | 0.01337 | 0.0042 | -58.003
-7 | -0.7228 | 0.0116 | 0.0048 | -62.3103
-6.5 | -0.6683 | 0.01049 | 0.0051 | -63.7083
-6 | -0.612 | 0.0098 | 0.0051 | -62.449
-5.5 | -0.5639 | 0.00939 | 0.0073 | -60.0532
-5 | -0.5087 | 0.00944 | 0.0078 | -53.8877
-4.5 | -0.4524 | 0.00947 | 0.0079 | -47.7719
-4 | -0.3953 | 0.00971 | 0.0078 | -40.7106
-3.5 | -0.3382 | 0.00993 | 0.0077 | -34.0584
-3 | -0.2835 | 0.00879 | 0.008 | -32.2526
-2.5 | -0.227 | 0.00856 | 0.0079 | -26.5187
-2 | -0.1705 | 0.00823 | 0.0079 | -20.7169
-1.5 | -0.114 | 0.00794 | 0.0079 | -14.3577
-1 | -0.0576 | 0.00755 | 0.0079 | -7.6291
-0.5 | -0.001 | 0.00723 | 0.0078 | -0.13831
0 | 0.056 | 0.00705 | 0.0076 | 7.9433
0.5 | 0.1129 | 0.00677 | 0.0075 | 16.6765
1 | 0.1701 | 0.0067 | 0.0073 | 25.3881
1.5 | 0.227 | 0.00656 | 0.007 | 34.6037
2 | 0.2697 | 0.00434 | 0.0094 | 62.1429
3 | 0.4271 | 0.00505 | -0.0013 | 84.5743
3.5 | 0.4805 | 0.00554 | -0.0011 | 86.7329
4 | 0.5327 | 0.00669 | -0.0011 | 79.6263
4.5 | 0.5841 | 0.00751 | -0.0006 | 77.7763
5 | 0.636 | 0.00784 | 0.0002 | 81.1224
5.5 | 0.6884 | 0.00826 | 0.0007 | 83.3414
6 | 0.7412 | 0.0088 | 0.0012 | 84.2273
6.5 | 0.7942 | 0.00931 | 0.0015 | 85.3061
7 | 0.8473 | 0.01009 | 0.0018 | 83.9742
7.5 | 0.9006 | 0.01074 | 0.002 | 83.8547
8 | 0.9531 | 0.0116 | 0.0021 | 82.1638
8.5 | 1.0031 | 0.0131 | 0.0026 | 76.5725
9 | 1.0546 | 0.01395 | 0.0028 | 75.5986
9.5 | 1.1038 | 0.01524 | 0.0033 | 72.4278
10 | 1.1514 | 0.01668 | 0.0039 | 69.0288
10.5 | 1.1956 | 0.01857 | 0.0048 | 64.3834
11 | 1.2235 | 0.02306 | 0.0071 | 53.0572
11.5 | 1.2442 | 0.02781 | 0.0095 | 44.7393
12 | 1.2706 | 0.03069 | 0.0113 | 41.4011
12.5 | 1.2744 | 0.03468 | 0.0145 | 36.7474
13 | 1.2604 | 0.04141 | 0.0138 | 30.4371
13.5 | 1.2345 | 0.05195 | 0.0083 | 23.7632
14 | 1.1901 | 0.06755 | -0.0016 | 17.6181
14.5 | 1.0987 | 0.09601 | -0.0192 | 11.4436
15.5 | 0.8558 | 0.19163 | -0.0589 | 4.4659
16 | 0.8671 | 0.20029 | -0.0631 | 4.3292
16.5 | 0.8797 | 0.20821 | -0.0673 | 4.2251
17 | 0.8931 | 0.21549 | -0.0713 | 4.1445
17.5 | 0.9073 | 0.22219 | -0.0751 | 4.0834

## 53. Re 2M Mach 0.25 (1)
BIGFOIL.COM POLAR EXPORT
m4
NACA M4 |  |  |  | Cl Max: | 0.984 | at alpha= | 9.5 | deg
JavaFoil+Calcfoil stall+Eppler ext transition |  |  |  | L/D Max: | 68.774 | at alpha= | 9 | deg
Re: | 2000000 |  |  | Cd Min: | 0.00837 | at alpha= | 2 | deg
Mach: | 0.25 |  |  | Cl=0 at alpha= | -0.52727 | deg
|  |  |  | @ Cl=0.1, Cd= | 0.010443
|  |  |  | @ Cl=0.4, Cd= | 0.12533
|  |  |  | @ Cl=0.6, Cd= | 0.12533
alpha (deg) | Cl | Cd | Cm | Cl/Cd
-13 | -0.178 | 0.12564 | 0.015 | -1.418
-12.5 | -0.245 | 0.11921 | 0.014 | -2.054
-12 | -0.302 | 0.1153 | 0.013 | -2.621
-11.5 | -0.354 | 0.10683 | 0.013 | -3.315
-11 | -0.401 | 0.09691 | 0.013 | -4.138
-10.5 | -0.442 | 0.0875 | 0.013 | -5.051
-10 | -0.476 | 0.07884 | 0.012 | -6.039
-9.5 | -0.503 | 0.07169 | 0.012 | -7.01
-9 | -0.521 | 0.06581 | 0.012 | -7.913
-8.5 | -0.53 | 0.06086 | 0.011 | -8.713
-8 | -0.531 | 0.0559 | 0.011 | -9.498
-7.5 | -0.523 | 0.05271 | 0.01 | -9.92
-7 | -0.508 | 0.04953 | 0.01 | -10.256
-6.5 | -0.486 | 0.04658 | 0.009 | -10.444
-6 | -0.456 | 0.04411 | 0.009 | -10.331
-5.5 | -0.42 | 0.04179 | 0.009 | -10.052
-5 | -0.383 | 0.03976 | 0.008 | -9.628
-4.5 | -0.344 | 0.03798 | 0.008 | -9.053
-4 | -0.305 | 0.03531 | 0.009 | -8.65
-3.5 | -0.323 | 0.01057 | 0.014 | -30.563
-3 | -0.271 | 0.01051 | 0.013 | -25.737
-2.5 | -0.217 | 0.0104 | 0.012 | -20.871
-2 | -0.163 | 0.01033 | 0.012 | -15.766
-1.5 | -0.108 | 0.01025 | 0.011 | -10.531
-1 | -0.052 | 0.01023 | 0.01 | -5.126
-0.5 | 0.003 | 0.01026 | 0.009 | 0.337
0 | 0.06 | 0.01092 | 0.008 | 5.506
0.5 | 0.117 | 0.01024 | 0.007 | 11.433
1 | 0.174 | 0.01033 | 0.006 | 16.846
1.5 | 0.231 | 0.01035 | 0.005 | 22.339
2 | 0.288 | 0.00837 | 0.004 | 34.425
2.5 | 0.345 | 0.00912 | 0.003 | 37.857
3 | 0.402 | 0.00926 | 0.002 | 43.416
3.5 | 0.459 | 0.01123 | 0.001 | 40.812
4 | 0.515 | 0.01157 | 0 | 44.509
4.5 | 0.571 | 0.01195 | -0.001 | 47.743
5 | 0.626 | 0.01231 | -0.002 | 50.857
5.5 | 0.68 | 0.01257 | -0.003 | 54.109
6 | 0.734 | 0.01291 | -0.004 | 56.847
6.5 | 0.787 | 0.01332 | -0.005 | 59.046
7 | 0.838 | 0.01376 | -0.006 | 60.937
7.5 | 0.887 | 0.01423 | -0.007 | 62.343
8 | 0.926 | 0.01479 | -0.008 | 62.599
8.5 | 0.958 | 0.01543 | -0.009 | 62.071
9 | 0.981 | 0.01427 | -0.01 | 68.774
9.5 | 0.984 | 0.01742 | -0.011 | 56.462
10 | 0.967 | 0.01953 | -0.012 | 49.515
10.5 | 0.901 | 0.03055 | -0.012 | 29.498
11 | 0.777 | 0.07432 | -0.007 | 10.458
11.5 | 0.745 | 0.08097 | -0.007 | 9.202
12 | 0.705 | 0.08777 | -0.008 | 8.028
12.5 | 0.654 | 0.09646 | -0.008 | 6.785
13 | 0.596 | 0.10587 | -0.008 | 5.628
13.5 | 0.53 | 0.11506 | -0.008 | 4.606
14 | 0.459 | 0.1222 | -0.009 | 3.755
14.5 | 0.382 | 0.12533 | -0.009 | 3.051

## 54. Re 2M Mach 0.25 (2)
BIGFOIL.COM POLAR EXPORT
m4
NACA M4 |  |  |  | Cl Max: | 1.1546 | at alpha= | 10 | deg
XFOIL ncrit=9 |  |  |  | L/D Max: | 86.2976 | at alpha= | 3.5 | deg
Re: | 2000000 |  |  | Cd Min: | 0.27938 | at alpha= | -20 | deg
Mach: | 0.25 |  |  | Cl=0 at alpha= | -0.4983 | deg
|  |  |  | @ Cl=0.1, Cd= | 0.0068847
|  |  |  | @ Cl=0.4, Cd= | 0.0049139
|  |  |  | @ Cl=0.6, Cd= | 0.0076095
alpha (deg) | Cl | Cd | Cm | Cl/Cd
-20 | -0.9507 | 0.27938 | 0.1253 | -3.4029
-19.5 | -0.9317 | 0.27192 | 0.1204 | -3.4264
-19 | -0.9132 | 0.26469 | 0.1158 | -3.4501
-18.5 | -0.8949 | 0.25747 | 0.1112 | -3.4757
-18 | -0.8767 | 0.25019 | 0.1067 | -3.5041
-17.5 | -0.8588 | 0.2428 | 0.1023 | -3.5371
-17 | -0.843 | 0.2348 | 0.0981 | -3.5903
-16.5 | -0.8259 | 0.2281 | 0.0941 | -3.6208
-16 | -0.8088 | 0.2213 | 0.0902 | -3.6548
-15.5 | -0.7918 | 0.21424 | 0.0863 | -3.6959
-15 | -0.7752 | 0.20688 | 0.0824 | -3.7471
-14.5 | -0.7581 | 0.19855 | 0.0784 | -3.8182
-14 | -0.7433 | 0.19039 | 0.0745 | -3.9041
-13.5 | -0.7294 | 0.18245 | 0.0708 | -3.9978
-13 | -0.72 | 0.17347 | 0.0672 | -4.1506
-12.5 | -0.707 | 0.16664 | 0.0643 | -4.2427
-12 | -0.6943 | 0.15957 | 0.0613 | -4.3511
-11.5 | -0.6824 | 0.1523 | 0.0583 | -4.4806
-11 | -0.672 | 0.14446 | 0.0552 | -4.6518
-10.5 | -0.6619 | 0.13596 | 0.0516 | -4.8683
-10 | -0.6541 | 0.1277 | 0.0483 | -5.1222
-9.5 | -0.6479 | 0.11925 | 0.0449 | -5.4331
-9 | -0.6489 | 0.11005 | 0.0414 | -5.8964
-8.5 | -0.6473 | 0.10097 | 0.037 | -6.4108
-8 | -0.6485 | 0.09178 | 0.0315 | -7.0658
-7.5 | -0.6485 | 0.08157 | 0.0223 | -7.9502
-7 | -0.6343 | 0.06958 | 0.0124 | -9.1161
-6 | -0.6376 | 0.01183 | 0.0025 | -53.8969
-5.5 | -0.5864 | 0.01063 | 0.005 | -55.1646
-5 | -0.529 | 0.0099 | 0.006 | -53.4343
-4.5 | -0.4694 | 0.00991 | 0.0065 | -47.3663
-4 | -0.4095 | 0.01004 | 0.0067 | -40.7869
-3.5 | -0.35 | 0.01007 | 0.0069 | -34.7567
-3 | -0.2901 | 0.01045 | 0.007 | -27.7608
-2.5 | -0.2338 | 0.0088 | 0.0075 | -26.5682
-2 | -0.1753 | 0.00843 | 0.0076 | -20.7948
-1.5 | -0.1168 | 0.00809 | 0.0076 | -14.4376
-1 | -0.0585 | 0.00766 | 0.0077 | -7.6371
-0.5 | -0.0002 | 0.00732 | 0.0077 | -0.027322
0.5 | 0.1172 | 0.00681 | 0.0076 | 17.21
1 | 0.1763 | 0.00673 | 0.0073 | 26.1961
1.5 | 0.2352 | 0.0067 | 0.0071 | 35.1045
2 | 0.2776 | 0.0044 | 0.0098 | 63.0909
2.5 | 0.3662 | 0.00473 | 0.0028 | 77.4207
3 | 0.4434 | 0.00515 | -0.0018 | 86.0971
3.5 | 0.4988 | 0.00578 | -0.0016 | 86.2976
4 | 0.5527 | 0.00714 | -0.0017 | 77.409
4.5 | 0.6061 | 0.00767 | -0.0008 | 79.0222
5 | 0.6599 | 0.00805 | 0.0001 | 81.9752
5.5 | 0.7142 | 0.00852 | 0.0009 | 83.8263
6 | 0.7692 | 0.00908 | 0.0016 | 84.7137
6.5 | 0.824 | 0.00998 | 0.0023 | 82.5651
7 | 0.8793 | 0.01073 | 0.003 | 81.9478
7.5 | 0.9343 | 0.01167 | 0.0037 | 80.06
8 | 0.9847 | 0.01376 | 0.0047 | 71.5625
8.5 | 1.0365 | 0.01529 | 0.0058 | 67.7894
9 | 1.0826 | 0.01791 | 0.0075 | 60.4467
9.5 | 1.123 | 0.02132 | 0.0095 | 52.6735
10 | 1.1546 | 0.02561 | 0.0118 | 45.084
10.5 | 1.1453 | 0.03447 | 0.0153 | 33.226
11 | 1.0974 | 0.04486 | 0.0156 | 24.4628
11.5 | 1.0608 | 0.05782 | 0.007 | 18.3466
12 | 1.0349 | 0.07166 | -0.0032 | 14.4418
12.5 | 0.9986 | 0.08989 | -0.0148 | 11.1091
13 | 0.8607 | 0.13607 | -0.0352 | 6.3254
13.5 | 0.8528 | 0.14904 | -0.0409 | 5.722
14 | 0.8549 | 0.15921 | -0.0455 | 5.3696
14.5 | 0.8564 | 0.1705 | -0.0505 | 5.0229
15 | 0.6433 | 0.15669 | -0.0265 | 4.1056

## 55. Re 2M Mach 0.50 (1)
BIGFOIL.COM POLAR EXPORT
m4
NACA M4 |  |  |  | Cl Max: | 1.062 | at alpha= | 20 | deg
JavaFoil+Calcfoil stall+Eppler ext transition |  |  |  | L/D Max: | 59.392 | at alpha= | 7 | deg
Re: | 2000000 |  |  | Cd Min: | 0.00894 | at alpha= | 2 | deg
Mach: | 0.5 |  |  | Cl=0 at alpha= | -0.53226 | deg
|  |  |  | @ Cl=0.1, Cd= | 0.010316
|  |  |  | @ Cl=0.4, Cd= | 0.0097967
|  |  |  | @ Cl=0.6, Cd= | 0.098594
alpha (deg) | Cl | Cd | Cm | Cl/Cd
-20 | -0.925 | 0.17957 | 0.027 | -5.149
-19.5 | -0.903 | 0.16398 | 0.027 | -5.51
-19 | -0.884 | 0.17128 | 0.027 | -5.161
-18.5 | -0.862 | 0.15571 | 0.026 | -5.536
-18 | -0.839 | 0.15068 | 0.025 | -5.568
-17.5 | -0.815 | 0.15144 | 0.024 | -5.381
-17 | -0.792 | 0.146 | 0.023 | -5.423
-16.5 | -0.769 | 0.13728 | 0.022 | -5.602
-16 | -0.746 | 0.13716 | 0.022 | -5.44
-15.5 | -0.724 | 0.13401 | 0.021 | -5.399
-15 | -0.701 | 0.12135 | 0.02 | -5.774
-14.5 | -0.678 | 0.118 | 0.02 | -5.745
-14 | -0.655 | 0.11427 | 0.019 | -5.731
-13.5 | -0.632 | 0.10963 | 0.019 | -5.763
-13 | -0.609 | 0.10544 | 0.018 | -5.772
-12.5 | -0.585 | 0.10184 | 0.018 | -5.749
-12 | -0.562 | 0.09869 | 0.017 | -5.695
-11.5 | -0.539 | 0.10286 | 0.017 | -5.241
-11 | -0.514 | 0.0958 | 0.015 | -5.363
-10.5 | -0.49 | 0.09321 | 0.014 | -5.255
-10 | -0.466 | 0.08989 | 0.014 | -5.185
-9.5 | -0.442 | 0.08732 | 0.013 | -5.066
-9 | -0.418 | 0.08491 | 0.013 | -4.929
-8.5 | -0.394 | 0.08212 | 0.012 | -4.804
-8 | -0.37 | 0.08022 | 0.012 | -4.617
-7.5 | -0.346 | 0.07812 | 0.011 | -4.431
-7 | -0.322 | 0.0746 | 0.011 | -4.316
-6.5 | -0.298 | 0.07276 | 0.011 | -4.09
-6 | -0.342 | 0.05648 | 0.01 | -6.047
-5.5 | -0.398 | 0.04636 | 0.009 | -8.592
-5 | -0.387 | 0.04234 | 0.009 | -9.15
-4.5 | -0.36 | 0.03976 | 0.008 | -9.066
-4 | -0.325 | 0.03762 | 0.008 | -8.642
-3.5 | -0.285 | 0.03594 | 0.008 | -7.919
-3 | -0.241 | 0.0346 | 0.007 | -6.959
-2.5 | -0.24 | 0.01057 | 0.014 | -22.685
-2 | -0.181 | 0.01048 | 0.013 | -17.243
-1.5 | -0.12 | 0.01037 | 0.012 | -11.574
-1 | -0.058 | 0.01037 | 0.011 | -5.636
-0.5 | 0.004 | 0.01037 | 0.01 | 0.372
0 | 0.067 | 0.0103 | 0.008 | 6.517
0.5 | 0.131 | 0.01033 | 0.007 | 12.659
1 | 0.195 | 0.0099 | 0.006 | 19.66
1.5 | 0.258 | 0.00992 | 0.005 | 26.036
2 | 0.322 | 0.00894 | 0.004 | 36.043
2.5 | 0.386 | 0.00929 | 0.003 | 41.511
3 | 0.449 | 0.01157 | 0.002 | 38.802
3.5 | 0.512 | 0.01171 | 0.001 | 43.685
4 | 0.574 | 0.01206 | 0 | 47.599
4.5 | 0.635 | 0.01266 | -0.002 | 50.174
5 | 0.695 | 0.01301 | -0.003 | 53.412
5.5 | 0.753 | 0.01343 | -0.004 | 56.077
6 | 0.809 | 0.01394 | -0.005 | 58.015
6.5 | 0.861 | 0.01458 | -0.006 | 59.064
7 | 0.909 | 0.0153 | -0.007 | 59.392
7.5 | 0.762 | 0.04957 | -0.004 | 15.366
8 | 0.747 | 0.05401 | -0.004 | 13.836
8.5 | 0.462 | 0.07426 | -0.004 | 6.225
9 | 0.489 | 0.07899 | -0.005 | 6.185
9.5 | 0.515 | 0.08355 | -0.006 | 6.16
10 | 0.54 | 0.09145 | -0.006 | 5.91
10.5 | 0.566 | 0.09303 | -0.007 | 6.086
11 | 0.592 | 0.09758 | -0.007 | 6.065
11.5 | 0.617 | 0.10075 | -0.008 | 6.129
12 | 0.643 | 0.10208 | -0.008 | 6.299
12.5 | 0.669 | 0.10721 | -0.009 | 6.237
13 | 0.697 | 0.1103 | -0.01 | 6.315
13.5 | 0.723 | 0.11135 | -0.011 | 6.49
14 | 0.749 | 0.11722 | -0.012 | 6.386
14.5 | 0.774 | 0.12084 | -0.012 | 6.406
15 | 0.8 | 0.12587 | -0.013 | 6.357
15.5 | 0.826 | 0.13 | -0.014 | 6.356
16 | 0.852 | 0.13584 | -0.015 | 6.274
16.5 | 0.881 | 0.14109 | -0.016 | 6.247
17 | 0.908 | 0.15069 | -0.017 | 6.028
17.5 | 0.935 | 0.15429 | -0.018 | 6.059
18 | 0.957 | 0.15524 | -0.018 | 6.162
18.5 | 0.982 | 0.16322 | -0.018 | 6.014
19 | 1.008 | 0.17158 | -0.019 | 5.872
19.5 | 1.034 | 0.1756 | -0.02 | 5.886
20 | 1.062 | 0.17381 | -0.021 | 6.111

## 56. Re 2M Mach 0.50 (2)
BIGFOIL.COM POLAR EXPORT
m4
NACA M4 |  |  |  | Cl Max: | 0.9778 | at alpha= | 7.5 | deg
XFOIL ncrit=9 |  |  |  | L/D Max: | 91.8397 | at alpha= | 3 | deg
Re: | 2000000 |  |  | Cd Min: | 0.30731 | at alpha= | -20 | deg
Mach: | 0.5 |  |  | Cl=0 at alpha= | -0.53941 | deg
|  |  |  | @ Cl=0.1, Cd= | 0.0072404
|  |  |  | @ Cl=0.4, Cd= | 0.0049662
|  |  |  | @ Cl=0.6, Cd= | 0.0071382
alpha (deg) | Cl | Cd | Cm | Cl/Cd
-20 | -1.0441 | 0.30731 | 0.1458 | -3.3975
-19.5 | -1.0206 | 0.29802 | 0.14 | -3.4246
-19 | -0.9977 | 0.28912 | 0.1343 | -3.4508
-18.5 | -0.9749 | 0.28035 | 0.1287 | -3.4774
-18 | -0.9536 | 0.27154 | 0.1236 | -3.5118
-17.5 | -0.9316 | 0.26336 | 0.1184 | -3.5374
-17 | -0.9091 | 0.25498 | 0.1133 | -3.5654
-16.5 | -0.8868 | 0.24654 | 0.1082 | -3.597
-16 | -0.8646 | 0.23804 | 0.1033 | -3.6322
-15.5 | -0.8422 | 0.22925 | 0.0984 | -3.6737
-15 | -0.8199 | 0.22032 | 0.0935 | -3.7214
-14.5 | -0.799 | 0.21148 | 0.0887 | -3.7781
-14 | -0.7788 | 0.20256 | 0.084 | -3.8448
-13.5 | -0.7611 | 0.19358 | 0.0798 | -3.9317
-13 | -0.7421 | 0.18594 | 0.0759 | -3.9911
-12.5 | -0.7237 | 0.17803 | 0.072 | -4.065
-12 | -0.7054 | 0.16966 | 0.0681 | -4.1577
-11.5 | -0.6884 | 0.16107 | 0.0639 | -4.2739
-11 | -0.6736 | 0.15257 | 0.0602 | -4.415
-10.5 | -0.66 | 0.14408 | 0.0566 | -4.5808
-10 | -0.6479 | 0.13557 | 0.0532 | -4.7791
-9.5 | -0.639 | 0.12735 | 0.0502 | -5.0177
-9 | -0.6298 | 0.11863 | 0.0467 | -5.3089
-8.5 | -0.6215 | 0.1099 | 0.0429 | -5.6551
-8 | -0.6142 | 0.10124 | 0.0389 | -6.0668
-7.5 | -0.6078 | 0.09267 | 0.0345 | -6.5588
-7 | -0.6033 | 0.08414 | 0.0292 | -7.1702
-6.5 | -0.604 | 0.07524 | 0.022 | -8.0276
-6 | -0.591 | 0.06627 | 0.015 | -8.9181
-5.5 | -0.5642 | 0.05715 | 0.0082 | -9.8723
-5 | -0.5275 | 0.04835 | 0.0033 | -10.91
-4 | -0.4157 | 0.01312 | -0.0027 | -31.6845
-3.5 | -0.3734 | 0.00649 | -0.0003 | -57.5347
-3 | -0.3186 | 0.00367 | 0.0019 | -86.812
-2 | -0.1899 | 0.00205 | 0.0045 | -92.6341
-1.5 | -0.1245 | 0.0017 | 0.0053 | -73.2353
-1 | -0.0596 | 0.00143 | 0.006 | -41.6783
-0.5 | 0.0051 | 0.00126 | 0.0065 | 4.0476
0 | 0.0708 | 0.00735 | 0.0074 | 9.6327
0.5 | 0.1374 | 0.0071 | 0.0074 | 19.3521
1 | 0.2042 | 0.0069 | 0.0074 | 29.5942
1.5 | 0.2713 | 0.00692 | 0.0072 | 39.2052
2.5 | 0.4037 | 0.00491 | 0.0066 | 82.22
3 | 0.5042 | 0.00549 | -0.0009 | 91.8397
4 | 0.6437 | 0.00789 | -0.003 | 81.5843
4.5 | 0.7063 | 0.00841 | -0.0012 | 83.9834
5 | 0.7696 | 0.00916 | 0.0008 | 84.0175
5.5 | 0.8333 | 0.01022 | 0.003 | 81.5362
6 | 0.8928 | 0.0124 | 0.0058 | 72
6.5 | 0.9409 | 0.01658 | 0.0101 | 56.7491
7 | 0.9708 | 0.02336 | 0.0151 | 41.5582
7.5 | 0.9778 | 0.0312 | 0.0193 | 31.3397
8 | 0.9594 | 0.03878 | 0.0215 | 24.7396
8.5 | 0.9328 | 0.04872 | 0.0153 | 19.1461
9 | 0.9058 | 0.06181 | 0.0045 | 14.6546
9.5 | 0.8799 | 0.07702 | -0.0064 | 11.4243
10 | 0.8575 | 0.09246 | -0.0148 | 9.2743
10.5 | 0.8409 | 0.10578 | -0.0214 | 7.9495
11 | 0.8316 | 0.11794 | -0.027 | 7.051
11.5 | 0.8267 | 0.12971 | -0.0322 | 6.3734
12 | 0.8267 | 0.1411 | -0.0372 | 5.859
12.5 | 0.8305 | 0.15221 | -0.0421 | 5.4563

## 57. Re 3M Mach 0.00 (1)
BIGFOIL.COM POLAR EXPORT
m4
NACA M4 |  |  |  | Cl Max: | 1.018 | at alpha= | 10 | deg
JavaFoil+Calcfoil stall+Eppler ext transition |  |  |  | L/D Max: | 66.84 | at alpha= | 8.5 | deg
Re: | 3000000 |  |  | Cd Min: | 0.00837 | at alpha= | 3 | deg
Mach: | 0 |  |  | Cl=0 at alpha= | -0.52778 | deg
|  |  |  | @ Cl=0.1, Cd= | 0.010566
|  |  |  | @ Cl=0.4, Cd= | 0.008846
|  |  |  | @ Cl=0.6, Cd= | 0.011599
alpha (deg) | Cl | Cd | Cm | Cl/Cd
-14.5 | -0.442 | 0.12529 | 0.015 | -3.526
-14 | -0.462 | 0.11714 | 0.015 | -3.948
-13.5 | -0.483 | 0.10983 | 0.015 | -4.395
-13 | -0.502 | 0.10239 | 0.014 | -4.905
-12.5 | -0.521 | 0.09565 | 0.014 | -5.442
-12 | -0.537 | 0.09084 | 0.014 | -5.914
-11.5 | -0.552 | 0.08353 | 0.013 | -6.604
-11 | -0.563 | 0.07859 | 0.013 | -7.168
-10.5 | -0.572 | 0.07383 | 0.013 | -7.744
-10 | -0.576 | 0.06912 | 0.012 | -8.339
-9.5 | -0.577 | 0.06406 | 0.012 | -9.006
-9 | -0.573 | 0.05984 | 0.012 | -9.58
-8.5 | -0.564 | 0.05644 | 0.011 | -10.001
-8 | -0.55 | 0.05281 | 0.01 | -10.411
-7.5 | -0.531 | 0.05003 | 0.01 | -10.621
-7 | -0.509 | 0.04752 | 0.01 | -10.706
-6.5 | -0.482 | 0.04493 | 0.009 | -10.722
-6 | -0.45 | 0.04196 | 0.01 | -10.731
-5.5 | -0.415 | 0.03961 | 0.01 | -10.468
-5 | -0.462 | 0.01063 | 0.017 | -43.427
-4.5 | -0.414 | 0.01047 | 0.016 | -39.511
-4 | -0.365 | 0.01011 | 0.015 | -36.037
-3.5 | -0.314 | 0.01008 | 0.014 | -31.184
-3 | -0.263 | 0.01021 | 0.013 | -25.744
-2.5 | -0.211 | 0.01008 | 0.012 | -20.916
-2 | -0.158 | 0.01005 | 0.011 | -15.729
-1.5 | -0.105 | 0.01001 | 0.01 | -10.452
-1 | -0.051 | 0.01004 | 0.009 | -5.065
-0.5 | 0.003 | 0.00999 | 0.008 | 0.335
0 | 0.058 | 0.01062 | 0.007 | 5.483
0.5 | 0.113 | 0.01055 | 0.006 | 10.738
1 | 0.169 | 0.00958 | 0.005 | 17.592
1.5 | 0.224 | 0.01014 | 0.004 | 22.07
2 | 0.279 | 0.00875 | 0.003 | 31.911
2.5 | 0.334 | 0.00884 | 0.003 | 37.829
3 | 0.389 | 0.00837 | 0.002 | 46.521
3.5 | 0.444 | 0.01075 | 0.001 | 41.329
4 | 0.499 | 0.011 | 0 | 45.347
4.5 | 0.553 | 0.01126 | -0.001 | 49.126
5 | 0.607 | 0.01165 | -0.002 | 52.067
5.5 | 0.66 | 0.01178 | -0.003 | 56.02
6 | 0.713 | 0.0121 | -0.004 | 58.896
6.5 | 0.764 | 0.01244 | -0.005 | 61.461
7 | 0.815 | 0.0128 | -0.006 | 63.676
7.5 | 0.864 | 0.01318 | -0.007 | 65.59
8 | 0.906 | 0.01359 | -0.008 | 66.638
8.5 | 0.943 | 0.0141 | -0.009 | 66.84
9 | 0.974 | 0.01462 | -0.01 | 66.639
9.5 | 0.999 | 0.01539 | -0.011 | 64.918
10 | 1.018 | 0.01619 | -0.012 | 62.856
10.5 | 1.015 | 0.01749 | -0.013 | 58.047
11 | 1 | 0.01977 | -0.013 | 50.609
11.5 | 0.961 | 0.0268 | -0.014 | 35.869
12 | 0.942 | 0.03047 | -0.014 | 30.92
12.5 | 0.82 | 0.08007 | -0.01 | 10.239
13 | 0.797 | 0.08817 | -0.01 | 9.042
13.5 | 0.774 | 0.09509 | -0.01 | 8.143
14 | 0.749 | 0.10194 | -0.01 | 7.342
14.5 | 0.72 | 0.10932 | -0.01 | 6.588
15 | 0.691 | 0.11507 | -0.01 | 6.009

## 58. Re 3M Mach 0.00 (2)
BIGFOIL.COM POLAR EXPORT
m4
NACA M4 |  |  |  | Cl Max: | 1.4932 | at alpha= | 14.5 | deg
XFOIL ncrit=9 |  |  |  | L/D Max: | 94.8649 | at alpha= | 7 | deg
Re: | 3000000 |  |  | Cd Min: | 0.11003 | at alpha= | 17.5 | deg
Mach: | 0 |  |  | Cl=0 at alpha= | -0.47188 | deg
|  |  |  | @ Cl=0.1, Cd= | 0.0063775
|  |  |  | @ Cl=0.4, Cd= | 0.0046242
|  |  |  | @ Cl=0.6, Cd= | 0.0070194
alpha (deg) | Cl | Cd | Cm | Cl/Cd
-9.5 | -0.9792 | 0.01771 | 0.0042 | -55.2908
-9 | -0.9315 | 0.01542 | 0.005 | -60.4086
-8.5 | -0.8806 | 0.01393 | 0.0055 | -63.2161
-8 | -0.8312 | 0.01145 | 0.0063 | -72.5939
-7.5 | -0.7777 | 0.01051 | 0.0066 | -73.9962
-7 | -0.7233 | 0.0098 | 0.0067 | -73.8061
-6.5 | -0.6733 | 0.00916 | 0.0081 | -73.5044
-6 | -0.6212 | 0.00869 | 0.009 | -71.4845
-5 | -0.5108 | 0.00817 | 0.0092 | -62.5214
-4.5 | -0.4548 | 0.00798 | 0.0092 | -56.9925
-4 | -0.3979 | 0.00813 | 0.009 | -48.9422
-3.5 | -0.3412 | 0.00812 | 0.0089 | -42.0197
-3 | -0.2842 | 0.00828 | 0.0086 | -34.3237
-2.5 | -0.2293 | 0.00744 | 0.0088 | -30.8199
-2 | -0.1728 | 0.00726 | 0.0087 | -23.8017
-1.5 | -0.1164 | 0.00703 | 0.0085 | -16.5576
-1 | -0.0599 | 0.00674 | 0.0084 | -8.8872
-0.5 | -0.0032 | 0.00653 | 0.0083 | -0.49005
0 | 0.0537 | 0.00641 | 0.0081 | 8.3775
0.5 | 0.1107 | 0.00637 | 0.0078 | 17.3783
1 | 0.1676 | 0.00632 | 0.0075 | 26.519
1.5 | 0.2246 | 0.00639 | 0.0072 | 35.1487
2 | 0.2772 | 0.00488 | 0.0069 | 56.8033
2.5 | 0.326 | 0.00424 | 0.0087 | 76.8868
3 | 0.4069 | 0.00466 | 0.0026 | 87.3176
3.5 | 0.4774 | 0.00559 | -0.0014 | 85.4025
4 | 0.5317 | 0.00657 | -0.0018 | 80.9285
4.5 | 0.582 | 0.00692 | -0.0008 | 84.104
5 | 0.6327 | 0.0072 | 0.0001 | 87.875
5.5 | 0.6841 | 0.00755 | 0.0007 | 90.6093
6 | 0.7364 | 0.00794 | 0.0012 | 92.7456
6.5 | 0.7891 | 0.00847 | 0.0015 | 93.1641
7 | 0.8424 | 0.00888 | 0.0017 | 94.8649
7.5 | 0.8957 | 0.00951 | 0.0017 | 94.1851
8 | 0.9485 | 0.01034 | 0.0018 | 91.7311
8.5 | 1.0017 | 0.01082 | 0.0017 | 92.5786
9 | 1.0544 | 0.01143 | 0.0016 | 92.2485
9.5 | 1.1053 | 0.01241 | 0.0018 | 89.0653
10 | 1.1519 | 0.01429 | 0.0023 | 80.6088
10.5 | 1.2007 | 0.01536 | 0.0026 | 78.1706
11 | 1.2479 | 0.01657 | 0.0031 | 75.3108
11.5 | 1.293 | 0.01798 | 0.0037 | 71.9132
12 | 1.336 | 0.01953 | 0.0044 | 68.4076
12.5 | 1.3767 | 0.02119 | 0.0054 | 64.9693
13 | 1.4154 | 0.02282 | 0.0064 | 62.0245
13.5 | 1.4514 | 0.0245 | 0.0076 | 59.2408
14 | 1.4823 | 0.02641 | 0.0092 | 56.1265
14.5 | 1.4932 | 0.02922 | 0.0126 | 51.102
15 | 1.4757 | 0.03576 | 0.0132 | 41.2668
15.5 | 1.4231 | 0.0493 | 0.0077 | 28.8661
16 | 1.3741 | 0.06437 | -0.0004 | 21.3469
16.5 | 1.3403 | 0.07809 | -0.008 | 17.1635
17 | 1.3053 | 0.09301 | -0.016 | 14.034
17.5 | 1.2643 | 0.11003 | -0.0246 | 11.4905

## 59. Re 3M Mach 0.10 (1)
BIGFOIL.COM POLAR EXPORT
m4
NACA M4 |  |  |  | Cl Max: | 1.016 | at alpha= | 10 | deg
JavaFoil+Calcfoil stall+Eppler ext transition |  |  |  | L/D Max: | 66.6 | at alpha= | 8.5 | deg
Re: | 3000000 |  |  | Cd Min: | 0.0084 | at alpha= | 3 | deg
Mach: | 0.1 |  |  | Cl=0 at alpha= | -0.52778 | deg
|  |  |  | @ Cl=0.1, Cd= | 0.010587
|  |  |  | @ Cl=0.4, Cd= | 0.0087911
|  |  |  | @ Cl=0.6, Cd= | 0.011572
alpha (deg) | Cl | Cd | Cm | Cl/Cd
-14.5 | -0.403 | 0.1276 | 0.015 | -3.162
-14 | -0.427 | 0.12084 | 0.015 | -3.532
-13.5 | -0.45 | 0.112 | 0.015 | -4.018
-13 | -0.473 | 0.10568 | 0.014 | -4.472
-12.5 | -0.494 | 0.09955 | 0.014 | -4.965
-12 | -0.514 | 0.09205 | 0.014 | -5.587
-11.5 | -0.532 | 0.08531 | 0.013 | -6.236
-11 | -0.547 | 0.08007 | 0.013 | -6.832
-10.5 | -0.559 | 0.07476 | 0.013 | -7.472
-10 | -0.566 | 0.06972 | 0.012 | -8.122
-9.5 | -0.569 | 0.06506 | 0.012 | -8.751
-9 | -0.568 | 0.06027 | 0.012 | -9.42
-8.5 | -0.561 | 0.05639 | 0.011 | -9.949
-8 | -0.548 | 0.05305 | 0.011 | -10.333
-7.5 | -0.531 | 0.05024 | 0.01 | -10.571
-7 | -0.509 | 0.04766 | 0.01 | -10.683
-6.5 | -0.483 | 0.04503 | 0.009 | -10.722
-6 | -0.45 | 0.04277 | 0.009 | -10.522
-5.5 | -0.416 | 0.03975 | 0.01 | -10.462
-5 | -0.463 | 0.01053 | 0.017 | -44.02
-4.5 | -0.415 | 0.01042 | 0.016 | -39.878
-4 | -0.366 | 0.0101 | 0.015 | -36.257
-3.5 | -0.316 | 0.01 | 0.014 | -31.571
-3 | -0.264 | 0.01019 | 0.013 | -25.905
-2.5 | -0.212 | 0.01007 | 0.012 | -21.041
-2 | -0.159 | 0.01 | 0.011 | -15.879
-1.5 | -0.105 | 0.01 | 0.01 | -10.522
-1 | -0.051 | 0.01002 | 0.009 | -5.099
-0.5 | 0.003 | 0.01005 | 0.008 | 0.335
0 | 0.059 | 0.01055 | 0.007 | 5.546
0.5 | 0.114 | 0.0106 | 0.006 | 10.745
1 | 0.169 | 0.00962 | 0.005 | 17.613
1.5 | 0.225 | 0.01009 | 0.004 | 22.291
2 | 0.28 | 0.00871 | 0.003 | 32.188
2.5 | 0.336 | 0.00888 | 0.003 | 37.837
3 | 0.391 | 0.0084 | 0.002 | 46.565
3.5 | 0.446 | 0.01079 | 0.001 | 41.352
4 | 0.501 | 0.01097 | 0 | 45.678
4.5 | 0.556 | 0.01136 | -0.001 | 48.915
5 | 0.61 | 0.01162 | -0.002 | 52.465
5.5 | 0.663 | 0.01184 | -0.003 | 56.019
6 | 0.716 | 0.01207 | -0.004 | 59.294
6.5 | 0.768 | 0.01242 | -0.005 | 61.836
7 | 0.819 | 0.01279 | -0.006 | 64.024
7.5 | 0.868 | 0.01326 | -0.007 | 65.466
8 | 0.909 | 0.01368 | -0.008 | 66.457
8.5 | 0.945 | 0.01419 | -0.009 | 66.6
9 | 0.976 | 0.01473 | -0.01 | 66.228
9.5 | 1 | 0.01553 | -0.011 | 64.362
10 | 1.016 | 0.01645 | -0.012 | 61.787
10.5 | 1.014 | 0.01741 | -0.013 | 58.259
11 | 0.987 | 0.02069 | -0.013 | 47.72
11.5 | 0.951 | 0.02703 | -0.014 | 35.174
12 | 0.877 | 0.04858 | -0.013 | 18.05
12.5 | 0.8 | 0.08312 | -0.009 | 9.623
13 | 0.776 | 0.09003 | -0.009 | 8.621
13.5 | 0.749 | 0.09643 | -0.009 | 7.766
14 | 0.719 | 0.10313 | -0.009 | 6.969
14.5 | 0.687 | 0.11102 | -0.01 | 6.192
15 | 0.654 | 0.11772 | -0.01 | 5.558

## 60. Re 3M Mach 0.10 (2)
BIGFOIL.COM POLAR EXPORT
m4
NACA M4 |  |  |  | Cl Max: | 1.4504 | at alpha= | 14 | deg
XFOIL ncrit=9 |  |  |  | L/D Max: | 94.7821 | at alpha= | 7 | deg
Re: | 3000000 |  |  | Cd Min: | 0.24591 | at alpha= | 19 | deg
Mach: | 0.1 |  |  | Cl=0 at alpha= | -0.4729 | deg
|  |  |  | @ Cl=0.1, Cd= | 0.0063799
|  |  |  | @ Cl=0.4, Cd= | 0.0046235
|  |  |  | @ Cl=0.6, Cd= | 0.0070196
alpha (deg) | Cl | Cd | Cm | Cl/Cd
-9 | -0.9331 | 0.01813 | 0.0032 | -51.4672
-8.5 | -0.8858 | 0.01521 | 0.0042 | -58.238
-8 | -0.8374 | 0.01218 | 0.0053 | -68.7521
-7.5 | -0.7839 | 0.01089 | 0.0057 | -71.9835
-7 | -0.729 | 0.01005 | 0.006 | -72.5373
-6.5 | -0.6784 | 0.00953 | 0.0075 | -71.1857
-6 | -0.626 | 0.00881 | 0.0085 | -71.0556
-5.5 | -0.5708 | 0.00841 | 0.0089 | -67.8716
-5 | -0.5145 | 0.0082 | 0.009 | -62.7439
-4.5 | -0.458 | 0.008 | 0.009 | -57.25
-4 | -0.4005 | 0.00817 | 0.0088 | -49.0208
-3.5 | -0.3434 | 0.00815 | 0.0087 | -42.135
-2.5 | -0.2306 | 0.00747 | 0.0087 | -30.8701
-2 | -0.1737 | 0.00728 | 0.0086 | -23.8599
-1.5 | -0.1169 | 0.00705 | 0.0085 | -16.5816
-1 | -0.0601 | 0.00676 | 0.0084 | -8.8905
-0.5 | -0.0031 | 0.00654 | 0.0083 | -0.47401
0 | 0.0541 | 0.00642 | 0.0081 | 8.4268
1 | 0.1687 | 0.00632 | 0.0075 | 26.693
1.5 | 0.226 | 0.0064 | 0.0072 | 35.3125
2 | 0.2803 | 0.00526 | 0.0068 | 53.289
2.5 | 0.3277 | 0.00425 | 0.0087 | 77.1059
3 | 0.409 | 0.00467 | 0.0027 | 87.5803
3.5 | 0.4797 | 0.00562 | -0.0013 | 85.3559
4 | 0.5354 | 0.00661 | -0.0019 | 80.9985
4.5 | 0.586 | 0.00694 | -0.0009 | 84.438
5 | 0.637 | 0.00723 | 0 | 88.1051
5.5 | 0.6888 | 0.00759 | 0.0008 | 90.751
6 | 0.7415 | 0.00799 | 0.0013 | 92.8035
6.5 | 0.7946 | 0.00851 | 0.0017 | 93.3725
7 | 0.8483 | 0.00895 | 0.0019 | 94.7821
7.5 | 0.9018 | 0.00973 | 0.002 | 92.6824
8 | 0.9552 | 0.01044 | 0.0021 | 91.4943
8.5 | 1.0089 | 0.01097 | 0.0021 | 91.969
9 | 1.062 | 0.01164 | 0.0022 | 91.2371
9.5 | 1.1104 | 0.01341 | 0.0027 | 82.8039
10 | 1.1592 | 0.0148 | 0.0032 | 78.3243
10.5 | 1.2075 | 0.01606 | 0.0037 | 75.1868
11 | 1.2539 | 0.01751 | 0.0044 | 71.6105
11.5 | 1.2976 | 0.01922 | 0.0054 | 67.513
12 | 1.3387 | 0.02107 | 0.0065 | 63.5358
12.5 | 1.3772 | 0.02299 | 0.0077 | 59.9043
13 | 1.4133 | 0.02486 | 0.0091 | 56.8504
13.5 | 1.4437 | 0.027 | 0.0109 | 53.4704
14 | 1.4504 | 0.03031 | 0.0144 | 47.8522
14.5 | 1.4313 | 0.03738 | 0.0144 | 38.2905
15 | 1.3864 | 0.05017 | 0.0085 | 27.634
15.5 | 1.3452 | 0.06421 | 0.0006 | 20.95
16 | 1.3055 | 0.07926 | -0.008 | 16.4711
16.5 | 1.2674 | 0.09512 | -0.0166 | 13.3242
18 | 0.9203 | 0.23319 | -0.0807 | 3.9466
18.5 | 0.9358 | 0.23981 | -0.0849 | 3.9023
19 | 0.9514 | 0.24591 | -0.089 | 3.8689

## 61. Re 3M Mach 0.25 (1)
BIGFOIL.COM POLAR EXPORT
m4
NACA M4 |  |  |  | Cl Max: | 0.995 | at alpha= | 9.5 | deg
JavaFoil+Calcfoil stall+Eppler ext transition |  |  |  | L/D Max: | 72.299 | at alpha= | 9 | deg
Re: | 3000000 |  |  | Cd Min: | 0.00825 | at alpha= | 2.5 | deg
Mach: | 0.25 |  |  | Cl=0 at alpha= | -0.52727 | deg
|  |  |  | @ Cl=0.1, Cd= | 0.010191
|  |  |  | @ Cl=0.4, Cd= | 0.12131
|  |  |  | @ Cl=0.6, Cd= | 0.12131
alpha (deg) | Cl | Cd | Cm | Cl/Cd
-13 | -0.178 | 0.11793 | 0.015 | -1.512
-12.5 | -0.245 | 0.11609 | 0.014 | -2.11
-12 | -0.302 | 0.10906 | 0.014 | -2.771
-11.5 | -0.354 | 0.10343 | 0.013 | -3.425
-11 | -0.401 | 0.09256 | 0.013 | -4.334
-10.5 | -0.442 | 0.08344 | 0.013 | -5.298
-10 | -0.476 | 0.07655 | 0.012 | -6.222
-9.5 | -0.503 | 0.07016 | 0.012 | -7.165
-9 | -0.521 | 0.06447 | 0.012 | -8.08
-8.5 | -0.53 | 0.05936 | 0.011 | -8.934
-8 | -0.531 | 0.05505 | 0.011 | -9.649
-7.5 | -0.523 | 0.05137 | 0.01 | -10.184
-7 | -0.508 | 0.04844 | 0.01 | -10.492
-6.5 | -0.487 | 0.04574 | 0.01 | -10.643
-6 | -0.456 | 0.04325 | 0.009 | -10.543
-5.5 | -0.42 | 0.04114 | 0.009 | -10.219
-5 | -0.385 | 0.03804 | 0.01 | -10.131
-4.5 | -0.424 | 0.01042 | 0.016 | -40.71
-4 | -0.374 | 0.01006 | 0.015 | -37.191
-3.5 | -0.323 | 0.01025 | 0.014 | -31.506
-3 | -0.271 | 0.01015 | 0.013 | -26.652
-2.5 | -0.217 | 0.01004 | 0.012 | -21.63
-2 | -0.163 | 0.00998 | 0.012 | -16.324
-1.5 | -0.108 | 0.00997 | 0.011 | -10.827
-1 | -0.052 | 0.01001 | 0.01 | -5.242
-0.5 | 0.003 | 0.01001 | 0.009 | 0.346
0 | 0.06 | 0.01057 | 0.008 | 5.687
0.5 | 0.117 | 0.01003 | 0.007 | 11.663
1 | 0.174 | 0.00952 | 0.006 | 18.276
1.5 | 0.231 | 0.01008 | 0.005 | 22.922
2 | 0.288 | 0.00876 | 0.004 | 32.919
2.5 | 0.345 | 0.00825 | 0.003 | 41.821
3 | 0.402 | 0.00836 | 0.002 | 48.102
3.5 | 0.459 | 0.01084 | 0.001 | 42.313
4 | 0.515 | 0.0111 | 0 | 46.37
4.5 | 0.571 | 0.01146 | -0.001 | 49.776
5 | 0.626 | 0.01176 | -0.002 | 53.2
5.5 | 0.68 | 0.01205 | -0.003 | 56.465
6 | 0.734 | 0.0123 | -0.004 | 59.682
6.5 | 0.787 | 0.01268 | -0.005 | 62.049
7 | 0.838 | 0.01308 | -0.006 | 64.067
7.5 | 0.887 | 0.01352 | -0.007 | 65.635
8 | 0.926 | 0.01405 | -0.008 | 65.929
8.5 | 0.958 | 0.01464 | -0.009 | 65.452
9 | 0.981 | 0.01357 | -0.01 | 72.299
9.5 | 0.995 | 0.01634 | -0.011 | 60.886
10 | 0.976 | 0.01791 | -0.012 | 54.459
10.5 | 0.946 | 0.0209 | -0.013 | 45.279
11 | 0.786 | 0.069 | -0.009 | 11.39
11.5 | 0.747 | 0.07811 | -0.008 | 9.569
12 | 0.705 | 0.08529 | -0.008 | 8.265
12.5 | 0.655 | 0.09278 | -0.008 | 7.058
13 | 0.596 | 0.10203 | -0.008 | 5.844
13.5 | 0.53 | 0.11176 | -0.009 | 4.746
14 | 0.459 | 0.11836 | -0.009 | 3.879
14.5 | 0.383 | 0.12131 | -0.01 | 3.154

## 62. Re 3M Mach 0.25 (2)
BIGFOIL.COM POLAR EXPORT
m4
NACA M4 |  |  |  | Cl Max: | 1.2067 | at alpha= | 10.5 | deg
XFOIL ncrit=9 |  |  |  | L/D Max: | 93.7841 | at alpha= | 6.5 | deg
Re: | 3000000 |  |  | Cd Min: | 0.27902 | at alpha= | -20 | deg
Mach: | 0.25 |  |  | Cl=0 at alpha= | -0.47881 | deg
|  |  |  | @ Cl=0.1, Cd= | 0.0064133
|  |  |  | @ Cl=0.4, Cd= | 0.0046295
|  |  |  | @ Cl=0.6, Cd= | 0.0069858
alpha (deg) | Cl | Cd | Cm | Cl/Cd
-20 | -0.953 | 0.27902 | 0.1255 | -3.4155
-19.5 | -0.935 | 0.27276 | 0.121 | -3.4279
-19 | -0.9163 | 0.26569 | 0.1165 | -3.4488
-18.5 | -0.8972 | 0.25834 | 0.112 | -3.4729
-18 | -0.8789 | 0.25104 | 0.1076 | -3.501
-17.5 | -0.8607 | 0.24363 | 0.1032 | -3.5328
-17 | -0.8429 | 0.23621 | 0.0989 | -3.5684
-16.5 | -0.8255 | 0.22874 | 0.0947 | -3.6089
-16 | -0.8087 | 0.2212 | 0.0906 | -3.656
-15.5 | -0.7922 | 0.2135 | 0.0866 | -3.7105
-15 | -0.7763 | 0.20559 | 0.0827 | -3.776
-14.5 | -0.7638 | 0.19691 | 0.0787 | -3.8789
-14 | -0.748 | 0.1905 | 0.0753 | -3.9265
-13.5 | -0.7317 | 0.18304 | 0.0718 | -3.9975
-13 | -0.7181 | 0.17514 | 0.0683 | -4.1001
-12.5 | -0.7059 | 0.16726 | 0.065 | -4.2204
-12 | -0.6946 | 0.15925 | 0.0618 | -4.3617
-11.5 | -0.6846 | 0.15114 | 0.0586 | -4.5296
-11 | -0.6756 | 0.14291 | 0.0554 | -4.7275
-10.5 | -0.6725 | 0.13389 | 0.0521 | -5.0228
-10 | -0.669 | 0.12469 | 0.0485 | -5.3653
-9.5 | -0.6704 | 0.11422 | 0.0443 | -5.8694
-9 | -0.6682 | 0.10515 | 0.0403 | -6.3547
-8.5 | -0.6741 | 0.09481 | 0.0347 | -7.11
-8 | -0.6859 | 0.08364 | 0.0253 | -8.2006
-7.5 | -0.6889 | 0.06628 | 0.0108 | -10.3938
-7 | -0.7541 | 0.01448 | 0.0012 | -52.0787
-6.5 | -0.7071 | 0.01159 | 0.004 | -61.0095
-6 | -0.6511 | 0.01042 | 0.0054 | -62.4856
-5.5 | -0.5941 | 0.00911 | 0.0065 | -65.2141
-5 | -0.5353 | 0.00849 | 0.0072 | -63.0506
-4.5 | -0.4754 | 0.00834 | 0.0076 | -57.0024
-4 | -0.4153 | 0.00832 | 0.0078 | -49.9159
-3.5 | -0.3552 | 0.00838 | 0.0079 | -42.3866
-3 | -0.2953 | 0.00846 | 0.008 | -34.9054
-2.5 | -0.2358 | 0.00841 | 0.008 | -28.038
-2 | -0.1788 | 0.00742 | 0.0083 | -24.097
-1.5 | -0.1199 | 0.00718 | 0.0083 | -16.6992
-1 | -0.0613 | 0.00685 | 0.0083 | -8.9489
-0.5 | -0.0025 | 0.00661 | 0.0082 | -0.37821
0 | 0.0565 | 0.00645 | 0.0081 | 8.7597
0.5 | 0.1157 | 0.0064 | 0.0079 | 18.0781
1 | 0.1748 | 0.00635 | 0.0076 | 27.5276
1.5 | 0.2339 | 0.00643 | 0.0072 | 36.3764
2 | 0.2922 | 0.0061 | 0.0069 | 47.9016
2.5 | 0.3373 | 0.00429 | 0.0093 | 78.6247
3 | 0.4204 | 0.00474 | 0.0033 | 88.692
3.5 | 0.493 | 0.00579 | -0.0007 | 85.1468
4 | 0.5557 | 0.00675 | -0.0023 | 82.3259
4.5 | 0.6083 | 0.00703 | -0.0012 | 86.5292
5 | 0.6614 | 0.00737 | -0.0001 | 89.7422
5.5 | 0.7152 | 0.00779 | 0.0009 | 91.81
6 | 0.7699 | 0.00833 | 0.0017 | 92.425
6.5 | 0.8253 | 0.0088 | 0.0024 | 93.7841
7 | 0.8811 | 0.00943 | 0.003 | 93.4358
7.5 | 0.9364 | 0.01051 | 0.0036 | 89.0961
8 | 0.9925 | 0.01127 | 0.0042 | 88.0657
8.5 | 1.0479 | 0.01224 | 0.0049 | 85.6127
9 | 1.0971 | 0.01452 | 0.0062 | 75.5579
9.5 | 1.1411 | 0.01754 | 0.008 | 65.057
10 | 1.1818 | 0.02076 | 0.01 | 56.9268
10.5 | 1.2067 | 0.02595 | 0.0128 | 46.501
11 | 1.1962 | 0.03441 | 0.0165 | 34.7632
11.5 | 1.1502 | 0.04428 | 0.0169 | 25.9756
12 | 1.1037 | 0.05843 | 0.008 | 18.8893
12.5 | 1.0658 | 0.07422 | -0.0037 | 14.36
13 | 1.0274 | 0.09307 | -0.016 | 11.039
13.5 | 0.8979 | 0.13545 | -0.0357 | 6.629
14 | 0.8738 | 0.15295 | -0.0435 | 5.713
14.5 | 0.8633 | 0.16834 | -0.05 | 5.1283
15 | 0.8607 | 0.18225 | -0.0559 | 4.7226
15.5 | 0.8675 | 0.19308 | -0.0608 | 4.493

## 63. Re 3M Mach 0.50 (1)
BIGFOIL.COM POLAR EXPORT
m4
NACA M4 |  |  |  | Cl Max: | 1.066 | at alpha= | 20 | deg
JavaFoil+Calcfoil stall+Eppler ext transition |  |  |  | L/D Max: | 62.578 | at alpha= | 7 | deg
Re: | 3000000 |  |  | Cd Min: | 0.00838 | at alpha= | 2.5 | deg
Mach: | 0.5 |  |  | Cl=0 at alpha= | -0.53226 | deg
|  |  |  | @ Cl=0.1, Cd= | 0.009798
|  |  |  | @ Cl=0.4, Cd= | 0.0089978
|  |  |  | @ Cl=0.6, Cd= | 0.092829
alpha (deg) | Cl | Cd | Cm | Cl/Cd
-20 | -0.926 | 0.17124 | 0.027 | -5.407
-19.5 | -0.904 | 0.15749 | 0.027 | -5.742
-19 | -0.884 | 0.16589 | 0.027 | -5.331
-18.5 | -0.863 | 0.15172 | 0.027 | -5.686
-18 | -0.84 | 0.14538 | 0.026 | -5.781
-17.5 | -0.817 | 0.14472 | 0.025 | -5.645
-17 | -0.793 | 0.1389 | 0.024 | -5.709
-16.5 | -0.77 | 0.12965 | 0.023 | -5.938
-16 | -0.747 | 0.13007 | 0.022 | -5.743
-15.5 | -0.724 | 0.12823 | 0.021 | -5.647
-15 | -0.701 | 0.11573 | 0.021 | -6.059
-14.5 | -0.678 | 0.1122 | 0.02 | -6.047
-14 | -0.655 | 0.10796 | 0.02 | -6.07
-13.5 | -0.632 | 0.1036 | 0.019 | -6.104
-13 | -0.609 | 0.10017 | 0.019 | -6.081
-12.5 | -0.586 | 0.09653 | 0.018 | -6.068
-12 | -0.562 | 0.09348 | 0.017 | -6.016
-11.5 | -0.539 | 0.09648 | 0.017 | -5.59
-11 | -0.515 | 0.09025 | 0.016 | -5.702
-10.5 | -0.49 | 0.08743 | 0.015 | -5.606
-10 | -0.466 | 0.08452 | 0.014 | -5.519
-9.5 | -0.443 | 0.08175 | 0.014 | -5.415
-9 | -0.419 | 0.07937 | 0.013 | -5.276
-8.5 | -0.395 | 0.07686 | 0.013 | -5.136
-8 | -0.371 | 0.07468 | 0.012 | -4.963
-7.5 | -0.346 | 0.07258 | 0.012 | -4.773
-7 | -0.322 | 0.07018 | 0.011 | -4.591
-6.5 | -0.298 | 0.06833 | 0.011 | -4.358
-6 | -0.342 | 0.05429 | 0.01 | -6.294
-5.5 | -0.398 | 0.04488 | 0.009 | -8.879
-5 | -0.388 | 0.04143 | 0.009 | -9.353
-4.5 | -0.361 | 0.03906 | 0.009 | -9.231
-4 | -0.325 | 0.03704 | 0.008 | -8.781
-3.5 | -0.285 | 0.03547 | 0.008 | -8.03
-3 | -0.297 | 0.01 | 0.015 | -29.683
-2.5 | -0.24 | 0.01021 | 0.014 | -23.476
-2 | -0.181 | 0.01017 | 0.013 | -17.76
-1.5 | -0.12 | 0.01011 | 0.012 | -11.88
-1 | -0.058 | 0.0101 | 0.011 | -5.786
-0.5 | 0.004 | 0.01005 | 0.01 | 0.384
0 | 0.067 | 0.01003 | 0.008 | 6.699
0.5 | 0.131 | 0.00958 | 0.007 | 13.651
1 | 0.195 | 0.01016 | 0.006 | 19.156
1.5 | 0.258 | 0.01021 | 0.005 | 25.306
2 | 0.322 | 0.00868 | 0.004 | 37.134
2.5 | 0.386 | 0.00838 | 0.003 | 46.006
3 | 0.449 | 0.01116 | 0.002 | 40.205
3.5 | 0.512 | 0.01133 | 0.001 | 45.172
4 | 0.574 | 0.01164 | 0 | 49.309
4.5 | 0.635 | 0.01212 | -0.002 | 52.384
5 | 0.695 | 0.01248 | -0.003 | 55.671
5.5 | 0.753 | 0.01279 | -0.004 | 58.867
6 | 0.809 | 0.01326 | -0.005 | 60.979
6.5 | 0.861 | 0.01385 | -0.006 | 62.145
7 | 0.909 | 0.01452 | -0.007 | 62.578
7.5 | 0.946 | 0.01533 | -0.008 | 61.709
8 | 0.748 | 0.05263 | -0.005 | 14.207
8.5 | 0.463 | 0.07244 | -0.005 | 6.386
9 | 0.489 | 0.07603 | -0.005 | 6.429
9.5 | 0.515 | 0.08132 | -0.006 | 6.33
10 | 0.541 | 0.08577 | -0.007 | 6.304
10.5 | 0.566 | 0.08741 | -0.007 | 6.481
11 | 0.592 | 0.09186 | -0.008 | 6.447
11.5 | 0.618 | 0.09501 | -0.008 | 6.502
12 | 0.643 | 0.0983 | -0.009 | 6.546
12.5 | 0.669 | 0.10112 | -0.009 | 6.617
13 | 0.698 | 0.10656 | -0.011 | 6.549
13.5 | 0.723 | 0.10762 | -0.011 | 6.721
14 | 0.749 | 0.10969 | -0.012 | 6.83
14.5 | 0.775 | 0.11464 | -0.013 | 6.761
15 | 0.801 | 0.11871 | -0.013 | 6.748
15.5 | 0.827 | 0.12297 | -0.014 | 6.725
16 | 0.857 | 0.12714 | -0.016 | 6.737
16.5 | 0.886 | 0.13189 | -0.017 | 6.716
17 | 0.911 | 0.14342 | -0.018 | 6.351
17.5 | 0.937 | 0.14861 | -0.018 | 6.307
18 | 0.957 | 0.14618 | -0.018 | 6.549
18.5 | 0.983 | 0.1549 | -0.019 | 6.346
19 | 1.009 | 0.15922 | -0.019 | 6.335
19.5 | 1.037 | 0.16542 | -0.021 | 6.267
20 | 1.066 | 0.16465 | -0.022 | 6.477

## 64. Re 3M Mach 0.50 (2)
BIGFOIL.COM POLAR EXPORT
m4
NACA M4 |  |  |  | Cl Max: | 1.0889 | at alpha= | 20 | deg
XFOIL ncrit=9 |  |  |  | L/D Max: | 94.0754 | at alpha= | 5 | deg
Re: | 3000000 |  |  | Cd Min: | 0.3072 | at alpha= | -20 | deg
Mach: | 0.5 |  |  | Cl=0 at alpha= | -0.50823 | deg
|  |  |  | @ Cl=0.1, Cd= | 0.0066034
|  |  |  | @ Cl=0.4, Cd= | 0.004574
|  |  |  | @ Cl=0.6, Cd= | 0.006957
alpha (deg) | Cl | Cd | Cm | Cl/Cd
-20 | -1.0463 | 0.3072 | 0.1462 | -3.4059
-19.5 | -1.024 | 0.29914 | 0.1407 | -3.4231
-19 | -1.0004 | 0.29016 | 0.1352 | -3.4478
-18.5 | -0.9772 | 0.28125 | 0.1297 | -3.4745
-18 | -0.9543 | 0.27247 | 0.1243 | -3.5024
-17.5 | -0.9316 | 0.26363 | 0.119 | -3.5337
-17 | -0.909 | 0.25481 | 0.1137 | -3.5674
-16.5 | -0.8867 | 0.24605 | 0.1086 | -3.6037
-16 | -0.8647 | 0.23728 | 0.1036 | -3.6442
-15.5 | -0.8432 | 0.22851 | 0.0988 | -3.69
-15 | -0.8222 | 0.21973 | 0.094 | -3.7419
-14.5 | -0.8033 | 0.21111 | 0.0894 | -3.8051
-14 | -0.7825 | 0.2033 | 0.0851 | -3.849
-13.5 | -0.7613 | 0.19444 | 0.0806 | -3.9153
-13 | -0.7425 | 0.18578 | 0.0763 | -3.9967
-12.5 | -0.7248 | 0.17729 | 0.0723 | -4.0882
-12 | -0.708 | 0.1688 | 0.0684 | -4.1943
-11.5 | -0.6924 | 0.16031 | 0.0646 | -4.3191
-11 | -0.6782 | 0.1518 | 0.0611 | -4.4677
-10.5 | -0.6674 | 0.14326 | 0.0577 | -4.6587
-10 | -0.6562 | 0.13463 | 0.0541 | -4.8741
-9.5 | -0.6469 | 0.12573 | 0.0506 | -5.1452
-9 | -0.639 | 0.11659 | 0.0469 | -5.4807
-8.5 | -0.632 | 0.10799 | 0.043 | -5.8524
-8 | -0.6217 | 0.10037 | 0.0393 | -6.1941
-7.5 | -0.6141 | 0.09228 | 0.0351 | -6.6547
-7 | -0.6142 | 0.08467 | 0.0317 | -7.254
-6.5 | -0.612 | 0.076 | 0.024 | -8.0526
-6 | -0.5947 | 0.0663 | 0.0154 | -8.9698
-5.5 | -0.57 | 0.05554 | 0.0076 | -10.2629
-5 | -0.5359 | 0.04486 | 0.0023 | -11.9461
-4.5 | -0.493 | 0.03515 | 0 | -14.0256
-4 | -0.4485 | 0.0244 | 0.0003 | -18.3811
-3.5 | -0.3999 | 0.0146 | 0.0024 | -27.3904
-3 | -0.3374 | 0.01029 | 0.0042 | -32.7891
-2.5 | -0.2678 | 0.00957 | 0.0054 | -27.9833
-2 | -0.1985 | 0.00923 | 0.0062 | -21.506
-1 | -0.0657 | 0.00736 | 0.0075 | -8.9266
-0.5 | 0.0011 | 0.00694 | 0.0078 | 0.1585
0 | 0.0681 | 0.00667 | 0.0079 | 10.2099
0.5 | 0.1352 | 0.00653 | 0.0079 | 20.7044
1.5 | 0.2696 | 0.00656 | 0.0074 | 41.0976
2 | 0.3366 | 0.00646 | 0.0072 | 52.1053
2.5 | 0.3856 | 0.00448 | 0.0103 | 86.0714
3 | 0.4729 | 0.00505 | 0.0057 | 93.6436
3.5 | 0.5556 | 0.0067 | 0.0013 | 82.9254
4 | 0.6437 | 0.00721 | -0.0028 | 89.2788
4.5 | 0.7102 | 0.00765 | -0.0018 | 92.8366
5 | 0.7733 | 0.00822 | 0.0003 | 94.0754
5.5 | 0.8371 | 0.00917 | 0.0026 | 91.2868
6 | 0.9003 | 0.01067 | 0.0054 | 84.3768
6.5 | 0.9553 | 0.01378 | 0.0091 | 69.3251
7 | 0.9845 | 0.02093 | 0.0144 | 47.0377
7.5 | 0.9896 | 0.02956 | 0.0192 | 33.4777
8 | 0.9713 | 0.03783 | 0.022 | 25.6754
8.5 | 0.9405 | 0.04766 | 0.0166 | 19.7335
9 | 0.9124 | 0.06063 | 0.006 | 15.0487
9.5 | 0.8865 | 0.07567 | -0.0052 | 11.7153
10 | 0.8661 | 0.09106 | -0.0138 | 9.5113
10.5 | 0.8503 | 0.1042 | -0.0205 | 8.1603
11 | 0.8395 | 0.11654 | -0.0263 | 7.2035
11.5 | 0.8341 | 0.12824 | -0.0316 | 6.5042
12 | 0.8341 | 0.13944 | -0.0367 | 5.9818
12.5 | 0.8388 | 0.14981 | -0.0414 | 5.5991
13 | 0.8465 | 0.15995 | -0.0462 | 5.2923
13.5 | 0.8533 | 0.17117 | -0.0514 | 4.9851
14 | 0.864 | 0.18212 | -0.0564 | 4.7441
14.5 | 0.8772 | 0.1927 | -0.0615 | 4.5522
15 | 0.8922 | 0.20278 | -0.0666 | 4.3998
16 | 0.9252 | 0.22211 | -0.0765 | 4.1655
16.5 | 0.9441 | 0.23176 | -0.0817 | 4.0736
17 | 0.9637 | 0.2414 | -0.0869 | 3.9921
17.5 | 0.984 | 0.25118 | -0.0923 | 3.9175
18 | 1.006 | 0.26175 | -0.098 | 3.8434
18.5 | 1.027 | 0.27079 | -0.1034 | 3.7926
19 | 1.0479 | 0.27957 | -0.1089 | 3.7483
19.5 | 1.0686 | 0.28848 | -0.1144 | 3.7042
20 | 1.0889 | 0.29849 | -0.1202 | 3.648

## 65. Re 4M Mach 0.00 (1)
BIGFOIL.COM POLAR EXPORT
m4
NACA M4 |  |  |  | Cl Max: | 1.029 | at alpha= | 10.5 | deg
JavaFoil+Calcfoil stall+Eppler ext transition |  |  |  | L/D Max: | 70.626 | at alpha= | 10.5 | deg
Re: | 4000000 |  |  | Cd Min: | 0.00808 | at alpha= | 2 | deg
Mach: | 0 |  |  | Cl=0 at alpha= | -0.52778 | deg
|  |  |  | @ Cl=0.1, Cd= | 0.0098505
|  |  |  | @ Cl=0.4, Cd= | 0.009134
|  |  |  | @ Cl=0.6, Cd= | 0.011239
alpha (deg) | Cl | Cd | Cm | Cl/Cd
-14.5 | -0.442 | 0.12207 | 0.015 | -3.62
-14 | -0.463 | 0.1144 | 0.015 | -4.043
-13.5 | -0.483 | 0.10767 | 0.015 | -4.484
-13 | -0.502 | 0.10104 | 0.014 | -4.971
-12.5 | -0.521 | 0.09457 | 0.014 | -5.505
-12 | -0.537 | 0.08849 | 0.014 | -6.071
-11.5 | -0.552 | 0.08295 | 0.013 | -6.652
-11 | -0.563 | 0.07717 | 0.013 | -7.301
-10.5 | -0.572 | 0.07266 | 0.013 | -7.871
-10 | -0.577 | 0.06784 | 0.012 | -8.5
-9.5 | -0.578 | 0.06345 | 0.012 | -9.104
-9 | -0.574 | 0.05878 | 0.012 | -9.768
-8.5 | -0.566 | 0.05483 | 0.012 | -10.321
-8 | -0.55 | 0.05215 | 0.011 | -10.547
-7.5 | -0.532 | 0.04939 | 0.01 | -10.763
-7 | -0.511 | 0.04614 | 0.011 | -11.067
-6.5 | -0.485 | 0.04299 | 0.011 | -11.273
-6 | -0.553 | 0.01059 | 0.019 | -52.241
-5.5 | -0.508 | 0.01049 | 0.018 | -48.479
-5 | -0.462 | 0.01011 | 0.017 | -45.66
-4.5 | -0.414 | 0.01006 | 0.016 | -41.141
-4 | -0.365 | 0.01012 | 0.015 | -36.022
-3.5 | -0.314 | 0.00978 | 0.014 | -32.137
-3 | -0.263 | 0.00992 | 0.013 | -26.493
-2.5 | -0.211 | 0.00984 | 0.012 | -21.421
-2 | -0.158 | 0.00985 | 0.011 | -16.042
-1.5 | -0.105 | 0.00986 | 0.01 | -10.616
-1 | -0.051 | 0.00988 | 0.009 | -5.145
-0.5 | 0.003 | 0.00982 | 0.008 | 0.341
0 | 0.058 | 0.0094 | 0.007 | 6.193
0.5 | 0.113 | 0.00999 | 0.006 | 11.338
1 | 0.169 | 0.00988 | 0.005 | 17.056
1.5 | 0.224 | 0.00997 | 0.004 | 22.458
2 | 0.279 | 0.00808 | 0.003 | 34.548
2.5 | 0.334 | 0.00813 | 0.003 | 41.1
3 | 0.389 | 0.00879 | 0.002 | 44.28
3.5 | 0.444 | 0.01051 | 0.001 | 42.239
4 | 0.499 | 0.01067 | 0 | 46.752
4.5 | 0.553 | 0.0109 | -0.001 | 50.746
5 | 0.607 | 0.01129 | -0.002 | 53.743
5.5 | 0.66 | 0.01155 | -0.003 | 57.126
6 | 0.713 | 0.01174 | -0.004 | 60.721
6.5 | 0.764 | 0.01199 | -0.005 | 63.772
7 | 0.815 | 0.01233 | -0.006 | 66.113
7.5 | 0.864 | 0.01271 | -0.007 | 68.015
8 | 0.906 | 0.01316 | -0.008 | 68.825
8.5 | 0.943 | 0.01357 | -0.009 | 69.443
9 | 0.974 | 0.01407 | -0.01 | 69.225
9.5 | 0.999 | 0.01482 | -0.011 | 67.436
10 | 1.018 | 0.01557 | -0.012 | 65.351
10.5 | 1.029 | 0.01458 | -0.013 | 70.626
11 | 1.008 | 0.01837 | -0.014 | 54.881
11.5 | 0.985 | 0.02182 | -0.014 | 45.133
12 | 0.966 | 0.02421 | -0.015 | 39.911
12.5 | 0.863 | 0.05644 | -0.013 | 15.283
13 | 0.801 | 0.08481 | -0.01 | 9.444
13.5 | 0.776 | 0.09217 | -0.01 | 8.417
14 | 0.75 | 0.09886 | -0.01 | 7.586
14.5 | 0.722 | 0.10514 | -0.01 | 6.864
15 | 0.692 | 0.11371 | -0.01 | 6.086
15.5 | 0.662 | 0.1204 | -0.011 | 5.495

## 66. Re 4M Mach 0.00 (2)
BIGFOIL.COM POLAR EXPORT
m4
NACA M4 |  |  |  | Cl Max: | 1.5407 | at alpha= | 16 | deg
XFOIL ncrit=9 |  |  |  | L/D Max: | 101.486 | at alpha= | 8.5 | deg
Re: | 4000000 |  |  | Cd Min: | 0.09349 | at alpha= | 18 | deg
Mach: | 0 |  |  | Cl=0 at alpha= | -0.4614 | deg
|  |  |  | @ Cl=0.1, Cd= | 0.0060834
|  |  |  | @ Cl=0.4, Cd= | 0.0045842
|  |  |  | @ Cl=0.6, Cd= | 0.0066224
alpha (deg) | Cl | Cd | Cm | Cl/Cd
-10.5 | -1.0857 | 0.01857 | 0.004 | -58.4653
-10 | -1.0404 | 0.01598 | 0.005 | -65.1064
-9.5 | -0.9913 | 0.01422 | 0.0057 | -69.7117
-9 | -0.9403 | 0.01284 | 0.0063 | -73.2321
-8.5 | -0.8878 | 0.0118 | 0.0067 | -75.2373
-8 | -0.8343 | 0.011 | 0.0069 | -75.8455
-7.5 | -0.7816 | 0.00964 | 0.0074 | -81.0788
-7 | -0.732 | 0.00916 | 0.0088 | -79.9127
-6.5 | -0.6788 | 0.00879 | 0.0094 | -77.2241
-6 | -0.6244 | 0.00822 | 0.0097 | -75.9611
-5.5 | -0.5691 | 0.00789 | 0.0097 | -72.1293
-5 | -0.5134 | 0.0076 | 0.0098 | -67.5526
-4.5 | -0.4574 | 0.00738 | 0.0097 | -61.9783
-4 | -0.4006 | 0.00738 | 0.0096 | -54.2818
-3.5 | -0.3439 | 0.00736 | 0.0094 | -46.7255
-3 | -0.2868 | 0.00746 | 0.0091 | -38.445
-2.5 | -0.2298 | 0.00752 | 0.0089 | -30.5585
-2 | -0.1746 | 0.00675 | 0.009 | -25.8667
-1.5 | -0.1179 | 0.00655 | 0.0089 | -18
-1 | -0.0612 | 0.00634 | 0.0087 | -9.653
-0.5 | -0.0044 | 0.0062 | 0.0085 | -0.70968
0 | 0.0526 | 0.0061 | 0.0083 | 8.623
0.5 | 0.1097 | 0.00608 | 0.008 | 18.0428
1 | 0.1668 | 0.00611 | 0.0076 | 27.2995
1.5 | 0.2239 | 0.00619 | 0.0073 | 36.1712
2 | 0.2805 | 0.00599 | 0.0069 | 46.828
2.5 | 0.3248 | 0.00413 | 0.0087 | 78.6441
3 | 0.3885 | 0.00443 | 0.0068 | 87.6975
3.5 | 0.4601 | 0.00539 | 0.0024 | 85.3618
4 | 0.53 | 0.00627 | -0.0014 | 84.5295
4.5 | 0.5841 | 0.00653 | -0.0012 | 89.4487
5 | 0.634 | 0.00682 | -0.0001 | 92.9619
5.5 | 0.6847 | 0.00716 | 0.0007 | 95.6285
6 | 0.7366 | 0.00752 | 0.0013 | 97.9521
6.5 | 0.7893 | 0.00789 | 0.0016 | 100.038
7 | 0.8427 | 0.00831 | 0.0018 | 101.4079
7.5 | 0.8963 | 0.00893 | 0.0018 | 100.3695
8 | 0.9501 | 0.00938 | 0.0017 | 101.29
8.5 | 1.0037 | 0.00989 | 0.0016 | 101.4863
9 | 1.0566 | 0.01054 | 0.0015 | 100.2467
9.5 | 1.1079 | 0.01159 | 0.0016 | 95.591
10 | 1.1597 | 0.01229 | 0.0016 | 94.3613
10.5 | 1.2102 | 0.01316 | 0.0017 | 91.9605
11 | 1.2596 | 0.01415 | 0.0019 | 89.0177
11.5 | 1.3076 | 0.01525 | 0.0022 | 85.7443
12 | 1.3544 | 0.0164 | 0.0027 | 82.5854
12.5 | 1.3996 | 0.01762 | 0.0032 | 79.4325
13 | 1.4428 | 0.01898 | 0.0039 | 76.0169
13.5 | 1.4805 | 0.02084 | 0.0051 | 71.0413
14 | 1.4881 | 0.02585 | 0.0088 | 57.5667
14.5 | 1.5129 | 0.02781 | 0.011 | 54.4013
15 | 1.5251 | 0.03032 | 0.0135 | 50.3001
15.5 | 1.5355 | 0.03412 | 0.0135 | 45.0029
16 | 1.5407 | 0.03926 | 0.012 | 39.2435
16.5 | 1.5341 | 0.04647 | 0.0091 | 33.0127
17 | 1.5148 | 0.05598 | 0.0046 | 27.0597
17.5 | 1.4684 | 0.07051 | -0.0028 | 20.8254
18 | 1.3844 | 0.09349 | -0.0151 | 14.808

## 67. Re 4M Mach 0.10 (1)
BIGFOIL.COM POLAR EXPORT
m4
NACA M4 |  |  |  | Cl Max: | 1.025 | at alpha= | 10.5 | deg
JavaFoil+Calcfoil stall+Eppler ext transition |  |  |  | L/D Max: | 69.169 | at alpha= | 8.5 | deg
Re: | 4000000 |  |  | Cd Min: | 0.00804 | at alpha= | 2 | deg
Mach: | 0.1 |  |  | Cl=0 at alpha= | -0.52778 | deg
|  |  |  | @ Cl=0.1, Cd= | 0.0098102
|  |  |  | @ Cl=0.4, Cd= | 0.0090482
|  |  |  | @ Cl=0.6, Cd= | 0.011298
alpha (deg) | Cl | Cd | Cm | Cl/Cd
-14.5 | -0.404 | 0.12661 | 0.015 | -3.187
-14 | -0.427 | 0.11751 | 0.015 | -3.633
-13.5 | -0.45 | 0.10985 | 0.015 | -4.097
-13 | -0.473 | 0.10403 | 0.014 | -4.544
-12.5 | -0.494 | 0.09646 | 0.014 | -5.124
-12 | -0.514 | 0.08961 | 0.014 | -5.739
-11.5 | -0.532 | 0.08476 | 0.013 | -6.278
-11 | -0.547 | 0.07848 | 0.013 | -6.971
-10.5 | -0.559 | 0.07353 | 0.013 | -7.599
-10 | -0.566 | 0.06857 | 0.012 | -8.259
-9.5 | -0.57 | 0.06402 | 0.012 | -8.899
-9 | -0.569 | 0.05943 | 0.012 | -9.565
-8.5 | -0.562 | 0.05539 | 0.012 | -10.152
-8 | -0.548 | 0.05243 | 0.011 | -10.46
-7.5 | -0.531 | 0.0496 | 0.01 | -10.713
-7 | -0.51 | 0.04659 | 0.01 | -10.955
-6.5 | -0.485 | 0.04337 | 0.011 | -11.189
-6 | -0.555 | 0.01052 | 0.019 | -52.76
-5.5 | -0.51 | 0.01043 | 0.018 | -48.89
-5 | -0.463 | 0.01029 | 0.017 | -45.035
-4.5 | -0.415 | 0.01 | 0.016 | -41.546
-4 | -0.366 | 0.01012 | 0.015 | -36.172
-3.5 | -0.316 | 0.00979 | 0.014 | -32.234
-3 | -0.264 | 0.00998 | 0.013 | -26.457
-2.5 | -0.212 | 0.00988 | 0.012 | -21.436
-2 | -0.159 | 0.00985 | 0.011 | -16.113
-1.5 | -0.105 | 0.00984 | 0.01 | -10.686
-1 | -0.051 | 0.00981 | 0.009 | -5.21
-0.5 | 0.003 | 0.00986 | 0.008 | 0.341
0 | 0.059 | 0.00943 | 0.007 | 6.205
0.5 | 0.114 | 0.00994 | 0.006 | 11.456
1 | 0.169 | 0.00994 | 0.005 | 17.038
1.5 | 0.225 | 0.00991 | 0.004 | 22.688
2 | 0.28 | 0.00804 | 0.003 | 34.871
2.5 | 0.336 | 0.00814 | 0.003 | 41.244
3 | 0.391 | 0.00877 | 0.002 | 44.607
3.5 | 0.446 | 0.01047 | 0.001 | 42.646
4 | 0.501 | 0.01071 | 0 | 46.777
4.5 | 0.556 | 0.01107 | -0.001 | 50.18
5 | 0.61 | 0.01135 | -0.002 | 53.708
5.5 | 0.663 | 0.01162 | -0.003 | 57.066
6 | 0.716 | 0.0118 | -0.004 | 60.648
6.5 | 0.768 | 0.01206 | -0.005 | 63.692
7 | 0.819 | 0.01241 | -0.006 | 65.984
7.5 | 0.868 | 0.01277 | -0.007 | 67.965
8 | 0.909 | 0.01325 | -0.008 | 68.637
8.5 | 0.945 | 0.01367 | -0.009 | 69.169
9 | 0.976 | 0.01419 | -0.01 | 68.778
9.5 | 1 | 0.01495 | -0.011 | 66.878
10 | 1.016 | 0.01582 | -0.012 | 64.242
10.5 | 1.025 | 0.01658 | -0.013 | 61.845
11 | 0.997 | 0.01895 | -0.014 | 52.627
11.5 | 0.959 | 0.0247 | -0.014 | 38.836
12 | 0.936 | 0.028 | -0.015 | 33.438
12.5 | 0.807 | 0.07823 | -0.01 | 10.315
13 | 0.778 | 0.08732 | -0.01 | 8.906
13.5 | 0.751 | 0.09429 | -0.01 | 7.96
14 | 0.72 | 0.10062 | -0.01 | 7.157
14.5 | 0.688 | 0.10844 | -0.01 | 6.341
15 | 0.655 | 0.1163 | -0.01 | 5.628
15.5 | 0.62 | 0.12201 | -0.011 | 5.085

## 68. Re 4M Mach 0.10 (2)
BIGFOIL.COM POLAR EXPORT
m4
NACA M4 |  |  |  | Cl Max: | 1.4804 | at alpha= | 15 | deg
XFOIL ncrit=9 |  |  |  | L/D Max: | 101.265 | at alpha= | 7 | deg
Re: | 4000000 |  |  | Cd Min: | 0.14325 | at alpha= | 17.5 | deg
Mach: | 0.1 |  |  | Cl=0 at alpha= | -0.46254 | deg
|  |  |  | @ Cl=0.1, Cd= | 0.0060855
|  |  |  | @ Cl=0.4, Cd= | 0.0045727
|  |  |  | @ Cl=0.6, Cd= | 0.0066105
alpha (deg) | Cl | Cd | Cm | Cl/Cd
-11.5 | -0.7078 | 0.1422 | 0.056 | -4.9775
-11 | -0.6931 | 0.13693 | 0.0535 | -5.0617
-9.5 | -0.9961 | 0.01617 | 0.0039 | -61.6017
-9 | -0.947 | 0.01396 | 0.0048 | -67.8367
-8.5 | -0.895 | 0.01246 | 0.0055 | -71.8299
-8 | -0.8412 | 0.0114 | 0.006 | -73.7895
-7.5 | -0.7879 | 0.00999 | 0.0065 | -78.8689
-7 | -0.7381 | 0.00938 | 0.0082 | -78.6887
-6.5 | -0.6842 | 0.00892 | 0.0088 | -76.704
-6 | -0.6291 | 0.00836 | 0.0092 | -75.2512
-5.5 | -0.5734 | 0.00795 | 0.0094 | -72.1258
-5 | -0.5171 | 0.00764 | 0.0095 | -67.6832
-4.5 | -0.4605 | 0.00744 | 0.0095 | -61.8952
-4 | -0.4033 | 0.0074 | 0.0094 | -54.5
-3.5 | -0.3461 | 0.00737 | 0.0093 | -46.9607
-3 | -0.2885 | 0.00747 | 0.0091 | -38.6212
-2.5 | -0.2311 | 0.00752 | 0.0089 | -30.7314
-2 | -0.1755 | 0.00676 | 0.009 | -25.9615
-1.5 | -0.1185 | 0.00656 | 0.0089 | -18.064
-1 | -0.0615 | 0.00635 | 0.0087 | -9.685
-0.5 | -0.0043 | 0.0062 | 0.0085 | -0.69355
0 | 0.0531 | 0.00611 | 0.0083 | 8.6907
0.5 | 0.1105 | 0.00608 | 0.008 | 18.1743
1 | 0.1678 | 0.00611 | 0.0077 | 27.4632
1.5 | 0.2253 | 0.0062 | 0.0073 | 36.3387
2 | 0.2822 | 0.00601 | 0.0069 | 46.9551
2.5 | 0.3268 | 0.00414 | 0.0087 | 78.9372
3 | 0.3905 | 0.00445 | 0.0069 | 87.7528
4 | 0.533 | 0.00629 | -0.0013 | 84.7377
4.5 | 0.5882 | 0.00654 | -0.0013 | 89.9388
5 | 0.6384 | 0.00684 | -0.0002 | 93.3333
5.5 | 0.6895 | 0.00718 | 0.0007 | 96.0306
6 | 0.7417 | 0.00758 | 0.0014 | 97.8496
6.5 | 0.7948 | 0.00794 | 0.0018 | 100.1008
7 | 0.8486 | 0.00838 | 0.002 | 101.2649
7.5 | 0.9027 | 0.009 | 0.002 | 100.3
8 | 0.957 | 0.00948 | 0.002 | 100.9494
8.5 | 1.011 | 0.01002 | 0.002 | 100.8982
9 | 1.0631 | 0.01115 | 0.0022 | 95.3453
9.5 | 1.1161 | 0.01182 | 0.0022 | 94.4247
10 | 1.168 | 0.01265 | 0.0024 | 92.332
10.5 | 1.2185 | 0.01368 | 0.0027 | 89.0716
11 | 1.2677 | 0.01482 | 0.0031 | 85.5398
11.5 | 1.3154 | 0.01607 | 0.0037 | 81.8544
12 | 1.3619 | 0.01736 | 0.0044 | 78.4505
12.5 | 1.4062 | 0.01877 | 0.0052 | 74.9174
13 | 1.4453 | 0.02072 | 0.0065 | 69.7539
13.5 | 1.4525 | 0.0261 | 0.0102 | 55.6513
14 | 1.4762 | 0.0284 | 0.0126 | 51.9789
14.5 | 1.4761 | 0.03222 | 0.0153 | 45.8132
15 | 1.4804 | 0.03716 | 0.0145 | 39.8385
15.5 | 1.4739 | 0.04434 | 0.0116 | 33.2409
16 | 1.4519 | 0.05437 | 0.0067 | 26.7041
16.5 | 1.4065 | 0.06905 | -0.0014 | 20.3693
17 | 1.3164 | 0.09369 | -0.0152 | 14.0506
17.5 | 1.1313 | 0.14325 | -0.0402 | 7.8974

## 69. Re 4M Mach 0.25 (1)
BIGFOIL.COM POLAR EXPORT
m4
NACA M4 |  |  |  | Cl Max: | 0.997 | at alpha= | 10 | deg
JavaFoil+Calcfoil stall+Eppler ext transition |  |  |  | L/D Max: | 75.021 | at alpha= | 9 | deg
Re: | 4000000 |  |  | Cd Min: | 0.00804 | at alpha= | 2 | deg
Mach: | 0.25 |  |  | Cl=0 at alpha= | -0.52727 | deg
|  |  |  | @ Cl=0.1, Cd= | 0.0093419
|  |  |  | @ Cl=0.4, Cd= | 0.12021
|  |  |  | @ Cl=0.6, Cd= | 0.12021
alpha (deg) | Cl | Cd | Cm | Cl/Cd
-13 | -0.178 | 0.11669 | 0.015 | -1.528
-12.5 | -0.245 | 0.11004 | 0.014 | -2.226
-12 | -0.302 | 0.10513 | 0.014 | -2.876
-11.5 | -0.354 | 0.09934 | 0.013 | -3.567
-11 | -0.401 | 0.09087 | 0.013 | -4.415
-10.5 | -0.442 | 0.08141 | 0.013 | -5.431
-10 | -0.476 | 0.07515 | 0.012 | -6.338
-9.5 | -0.503 | 0.06927 | 0.012 | -7.258
-9 | -0.521 | 0.06361 | 0.012 | -8.19
-8.5 | -0.53 | 0.05882 | 0.011 | -9.018
-8 | -0.531 | 0.05405 | 0.011 | -9.833
-7.5 | -0.523 | 0.05063 | 0.01 | -10.339
-7 | -0.509 | 0.04779 | 0.01 | -10.641
-6.5 | -0.487 | 0.04491 | 0.01 | -10.842
-6 | -0.457 | 0.04245 | 0.01 | -10.768
-5.5 | -0.439 | 0.03123 | 0.013 | -14.055
-5 | -0.472 | 0.01036 | 0.017 | -45.569
-4.5 | -0.424 | 0.00995 | 0.016 | -42.61
-4 | -0.374 | 0.01013 | 0.015 | -36.959
-3.5 | -0.323 | 0.00973 | 0.014 | -33.195
-3 | -0.271 | 0.00993 | 0.013 | -27.26
-2.5 | -0.217 | 0.00984 | 0.012 | -22.063
-2 | -0.163 | 0.00985 | 0.012 | -16.536
-1.5 | -0.108 | 0.00981 | 0.011 | -11.01
-1 | -0.052 | 0.00977 | 0.01 | -5.371
-0.5 | 0.003 | 0.00982 | 0.009 | 0.352
0 | 0.06 | 0.00937 | 0.008 | 6.421
0.5 | 0.117 | 0.00933 | 0.007 | 12.543
1 | 0.174 | 0.0099 | 0.006 | 17.588
1.5 | 0.231 | 0.00989 | 0.005 | 23.361
2 | 0.288 | 0.00804 | 0.004 | 35.841
2.5 | 0.345 | 0.00815 | 0.003 | 42.362
3 | 0.402 | 0.00883 | 0.002 | 45.545
3.5 | 0.459 | 0.01058 | 0.001 | 43.344
4 | 0.515 | 0.01079 | 0 | 47.719
4.5 | 0.571 | 0.0112 | -0.001 | 50.954
5 | 0.626 | 0.01142 | -0.002 | 54.782
5.5 | 0.68 | 0.01172 | -0.003 | 58.044
6 | 0.734 | 0.01192 | -0.004 | 61.602
6.5 | 0.787 | 0.01221 | -0.005 | 64.436
7 | 0.838 | 0.01267 | -0.006 | 66.139
7.5 | 0.887 | 0.01309 | -0.007 | 67.796
8 | 0.926 | 0.01352 | -0.008 | 68.511
8.5 | 0.958 | 0.01408 | -0.009 | 68.019
9 | 0.981 | 0.01308 | -0.01 | 75.021
9.5 | 0.995 | 0.0157 | -0.011 | 63.36
10 | 0.997 | 0.0167 | -0.012 | 59.666
10.5 | 0.956 | 0.01913 | -0.013 | 49.963
11 | 0.878 | 0.03121 | -0.013 | 28.117
11.5 | 0.749 | 0.07687 | -0.008 | 9.738
12 | 0.707 | 0.0831 | -0.008 | 8.504
12.5 | 0.655 | 0.09076 | -0.008 | 7.217
13 | 0.596 | 0.09965 | -0.008 | 5.986
13.5 | 0.531 | 0.10964 | -0.009 | 4.84
14 | 0.459 | 0.11416 | -0.009 | 4.024
14.5 | 0.383 | 0.11742 | -0.01 | 3.259
15 | 0.299 | 0.12021 | -0.01 | 2.489

## 70. Re 4M Mach 0.25 (2)
BIGFOIL.COM POLAR EXPORT
m4
NACA M4 |  |  |  | Cl Max: | 1.2863 | at alpha= | 11.5 | deg
XFOIL ncrit=9 |  |  |  | L/D Max: | 100.72 | at alpha= | 6.5 | deg
Re: | 4000000 |  |  | Cd Min: | 0.20023 | at alpha= | 16 | deg
Mach: | 0.25 |  |  | Cl=0 at alpha= | -99 | deg
|  |  |  | @ Cl=0.1, Cd= | 0.0061099
|  |  |  | @ Cl=0.4, Cd= | 0.0045029
|  |  |  | @ Cl=0.6, Cd= | 0.0066025
alpha (deg) | Cl | Cd | Cm | Cl/Cd
0 | 0.0554 | 0.00614 | 0.0083 | 9.0228
0.5 | 0.1146 | 0.0061 | 0.0081 | 18.7869
1 | 0.1738 | 0.00614 | 0.0077 | 28.3062
1.5 | 0.2331 | 0.00621 | 0.0074 | 37.5362
2.5 | 0.3386 | 0.00419 | 0.0087 | 80.8115
3 | 0.4014 | 0.00451 | 0.0075 | 89.0022
4 | 0.5494 | 0.00638 | -0.0008 | 86.1129
4.5 | 0.6108 | 0.00665 | -0.0016 | 91.8496
5 | 0.6631 | 0.00696 | -0.0004 | 95.273
5.5 | 0.7162 | 0.00733 | 0.0008 | 97.708
6 | 0.7705 | 0.00778 | 0.0017 | 99.036
6.5 | 0.8259 | 0.0082 | 0.0024 | 100.7195
7 | 0.8817 | 0.00894 | 0.0031 | 98.6242
7.5 | 0.9384 | 0.0095 | 0.0036 | 98.7789
8 | 0.9953 | 0.01014 | 0.0041 | 98.1558
8.5 | 1.0494 | 0.01165 | 0.0049 | 90.0773
9 | 1.1041 | 0.01281 | 0.0057 | 86.1905
9.5 | 1.1556 | 0.01452 | 0.0069 | 79.5868
10 | 1.2027 | 0.01689 | 0.0085 | 71.2078
10.5 | 1.2431 | 0.02008 | 0.0106 | 61.9074
11 | 1.2748 | 0.02404 | 0.0131 | 53.0283
11.5 | 1.2863 | 0.02973 | 0.0163 | 43.2661
12 | 1.2567 | 0.03734 | 0.0199 | 33.6556
12.5 | 1.2145 | 0.04895 | 0.0149 | 24.811
13 | 1.1764 | 0.06253 | 0.0059 | 18.8134
13.5 | 1.1401 | 0.07805 | -0.005 | 14.6073
14 | 1.0994 | 0.0969 | -0.017 | 11.3457
14.5 | 0.887 | 0.15979 | -0.0468 | 5.551
15 | 0.884 | 0.1725 | -0.0526 | 5.1246
15.5 | 0.8876 | 0.18342 | -0.0577 | 4.8392
16 | 0.8829 | 0.20023 | -0.0648 | 4.4094

## 71. Re 4M Mach 0.50 (1)
BIGFOIL.COM POLAR EXPORT
m4
NACA M4 |  |  |  | Cl Max: | 1.077 | at alpha= | 20 | deg
JavaFoil+Calcfoil stall+Eppler ext transition |  |  |  | L/D Max: | 65.023 | at alpha= | 7 | deg
Re: | 4000000 |  |  | Cd Min: | 0.00795 | at alpha= | 2 | deg
Mach: | 0.5 |  |  | Cl=0 at alpha= | -0.53226 | deg
|  |  |  | @ Cl=0.1, Cd= | 0.0096475
|  |  |  | @ Cl=0.4, Cd= | 0.0092622
|  |  |  | @ Cl=0.6, Cd= | 0.088856
alpha (deg) | Cl | Cd | Cm | Cl/Cd
-20 | -0.926 | 0.16601 | 0.028 | -5.58
-19.5 | -0.905 | 0.15179 | 0.027 | -5.961
-19 | -0.884 | 0.15829 | 0.027 | -5.588
-18.5 | -0.863 | 0.14778 | 0.027 | -5.84
-18 | -0.841 | 0.14022 | 0.026 | -5.997
-17.5 | -0.818 | 0.14045 | 0.025 | -5.822
-17 | -0.794 | 0.13553 | 0.024 | -5.861
-16.5 | -0.771 | 0.12476 | 0.024 | -6.182
-16 | -0.747 | 0.12819 | 0.022 | -5.83
-15.5 | -0.725 | 0.12447 | 0.022 | -5.821
-15 | -0.702 | 0.11284 | 0.021 | -6.22
-14.5 | -0.679 | 0.10957 | 0.021 | -6.196
-14 | -0.656 | 0.10389 | 0.02 | -6.313
-13.5 | -0.633 | 0.10082 | 0.019 | -6.276
-13 | -0.609 | 0.09737 | 0.019 | -6.259
-12.5 | -0.586 | 0.09327 | 0.018 | -6.285
-12 | -0.563 | 0.09014 | 0.018 | -6.243
-11.5 | -0.539 | 0.09304 | 0.017 | -5.798
-11 | -0.515 | 0.08807 | 0.016 | -5.849
-10.5 | -0.491 | 0.08281 | 0.015 | -5.928
-10 | -0.467 | 0.07463 | 0.015 | -6.261
-9.5 | -0.443 | 0.06861 | 0.014 | -6.464
-9 | -0.42 | 0.06339 | 0.014 | -6.62
-8.5 | -0.396 | 0.05866 | 0.014 | -6.746
-8 | -0.372 | 0.05504 | 0.013 | -6.754
-7.5 | -0.348 | 0.0516 | 0.013 | -6.736
-7 | -0.323 | 0.0481 | 0.013 | -6.726
-6.5 | -0.299 | 0.04503 | 0.012 | -6.643
-6 | -0.342 | 0.05276 | 0.01 | -6.48
-5.5 | -0.399 | 0.04429 | 0.009 | -8.999
-5 | -0.388 | 0.04104 | 0.009 | -9.448
-4.5 | -0.361 | 0.03863 | 0.009 | -9.338
-4 | -0.325 | 0.03674 | 0.008 | -8.858
-3.5 | -0.351 | 0.01017 | 0.016 | -34.531
-3 | -0.297 | 0.01009 | 0.015 | -29.418
-2.5 | -0.24 | 0.01002 | 0.014 | -23.923
-2 | -0.181 | 0.00999 | 0.013 | -18.08
-1.5 | -0.12 | 0.00993 | 0.012 | -12.097
-1 | -0.058 | 0.00991 | 0.011 | -5.898
-0.5 | 0.004 | 0.0099 | 0.01 | 0.39
0 | 0.067 | 0.0094 | 0.008 | 7.147
0.5 | 0.131 | 0.00988 | 0.007 | 13.234
1 | 0.195 | 0.00997 | 0.006 | 19.524
1.5 | 0.258 | 0.00947 | 0.005 | 27.283
2 | 0.322 | 0.00795 | 0.004 | 40.529
2.5 | 0.386 | 0.00882 | 0.003 | 43.736
3 | 0.449 | 0.01081 | 0.002 | 41.54
3.5 | 0.512 | 0.01096 | 0.001 | 46.67
4 | 0.574 | 0.01127 | 0 | 50.899
4.5 | 0.635 | 0.01174 | -0.002 | 54.086
5 | 0.695 | 0.01216 | -0.003 | 57.141
5.5 | 0.753 | 0.01244 | -0.004 | 60.53
6 | 0.809 | 0.01293 | -0.005 | 62.542
6.5 | 0.861 | 0.01334 | -0.006 | 64.524
7 | 0.909 | 0.01397 | -0.007 | 65.023
7.5 | 0.946 | 0.01477 | -0.008 | 64.053
8 | 0.929 | 0.01566 | -0.009 | 59.294
8.5 | 0.463 | 0.06895 | -0.005 | 6.711
9 | 0.489 | 0.07385 | -0.005 | 6.619
9.5 | 0.515 | 0.07965 | -0.006 | 6.463
10 | 0.541 | 0.08188 | -0.007 | 6.607
10.5 | 0.567 | 0.08337 | -0.007 | 6.798
11 | 0.592 | 0.08789 | -0.008 | 6.74
11.5 | 0.618 | 0.09103 | -0.008 | 6.789
12 | 0.644 | 0.0943 | -0.009 | 6.826
12.5 | 0.67 | 0.09908 | -0.01 | 6.762
13 | 0.699 | 0.10286 | -0.011 | 6.791
13.5 | 0.724 | 0.10318 | -0.012 | 7.015
14 | 0.75 | 0.1061 | -0.012 | 7.065
14.5 | 0.776 | 0.11179 | -0.013 | 6.937
15 | 0.801 | 0.11449 | -0.014 | 7
15.5 | 0.831 | 0.11907 | -0.015 | 6.975
16 | 0.86 | 0.12309 | -0.016 | 6.983
16.5 | 0.889 | 0.12509 | -0.018 | 7.105
17 | 0.913 | 0.13806 | -0.018 | 6.61
17.5 | 0.938 | 0.14457 | -0.019 | 6.488
18 | 0.958 | 0.14189 | -0.018 | 6.753
18.5 | 0.984 | 0.15224 | -0.019 | 6.462
19 | 1.012 | 0.1534 | -0.02 | 6.595
19.5 | 1.039 | 0.15766 | -0.021 | 6.593
20 | 1.077 | 0.15102 | -0.024 | 7.128

## 72. Re 4M Mach 0.50 (2)
BIGFOIL.COM POLAR EXPORT
m4
NACA M4 |  |  |  | Cl Max: | 0.999 | at alpha= | 7.5 | deg
XFOIL ncrit=9 |  |  |  | L/D Max: | 100.57 | at alpha= | 5 | deg
Re: | 4000000 |  |  | Cd Min: | 0.30756 | at alpha= | -20 | deg
Mach: | 0.5 |  |  | Cl=0 at alpha= | -0.49479 | deg
|  |  |  | @ Cl=0.1, Cd= | 0.0062652
|  |  |  | @ Cl=0.4, Cd= | 0.0045302
|  |  |  | @ Cl=0.6, Cd= | 0.0066038
alpha (deg) | Cl | Cd | Cm | Cl/Cd
-20 | -1.0462 | 0.30756 | 0.1467 | -3.4016
-19.5 | -1.0241 | 0.29797 | 0.1408 | -3.4369
-19 | -1.0019 | 0.28997 | 0.1354 | -3.4552
-18.5 | -0.9794 | 0.28183 | 0.13 | -3.4751
-18 | -0.9565 | 0.27312 | 0.1247 | -3.5021
-17.5 | -0.9332 | 0.26418 | 0.1195 | -3.5324
-17 | -0.9104 | 0.25536 | 0.1143 | -3.5652
-16.5 | -0.888 | 0.24657 | 0.1092 | -3.6014
-16 | -0.866 | 0.23778 | 0.1042 | -3.642
-15.5 | -0.8444 | 0.229 | 0.0993 | -3.6873
-15 | -0.8234 | 0.22025 | 0.0946 | -3.7385
-14.5 | -0.5655 | 0.1737 | 0.0512 | -3.2556
-14 | -0.5539 | 0.16804 | 0.0488 | -3.2962
-13.5 | -0.5445 | 0.16212 | 0.0464 | -3.3586
-13 | -0.5361 | 0.15638 | 0.0441 | -3.4282
-12.5 | -0.5294 | 0.15089 | 0.0421 | -3.5085
-12 | -0.527 | 0.14619 | 0.0407 | -3.6049
-11.5 | -0.5237 | 0.14036 | 0.0388 | -3.7311
-10.5 | -0.6692 | 0.14343 | 0.0581 | -4.6657
-10 | -0.6596 | 0.13415 | 0.0544 | -4.9169
-9.5 | -0.6503 | 0.12536 | 0.0509 | -5.1875
-9 | -0.6415 | 0.11671 | 0.0473 | -5.4965
-8.5 | -0.6351 | 0.1077 | 0.0434 | -5.8969
-8 | -0.6281 | 0.09917 | 0.0394 | -6.3336
-7.5 | -0.626 | 0.09166 | 0.0367 | -6.8296
-7 | -0.6283 | 0.08245 | 0.0304 | -7.6204
-6.5 | -0.6234 | 0.07324 | 0.0216 | -8.5117
-6 | -0.6024 | 0.06404 | 0.0136 | -9.4066
-5.5 | -0.5742 | 0.05414 | 0.0068 | -10.6058
-5 | -0.5403 | 0.04301 | 0.0017 | -12.5622
-4.5 | -0.5018 | 0.03125 | -0.0003 | -16.0576
-4 | -0.4563 | 0.02121 | 0.0008 | -21.5134
-3.5 | -0.4116 | 0.01024 | 0.0032 | -40.1953
-3 | -0.3424 | 0.00876 | 0.0048 | -39.0868
-2.5 | -0.2714 | 0.00851 | 0.006 | -31.8919
-1.5 | -0.1355 | 0.0072 | 0.0076 | -18.8194
-1 | -0.068 | 0.00683 | 0.008 | -9.9561
-0.5 | -0.0007 | 0.00652 | 0.0082 | -0.10736
0 | 0.0665 | 0.00632 | 0.0083 | 10.5222
0.5 | 0.1338 | 0.00621 | 0.0082 | 21.5459
1 | 0.2012 | 0.00623 | 0.0079 | 32.2953
1.5 | 0.2686 | 0.00631 | 0.0076 | 42.5674
2 | 0.3361 | 0.00637 | 0.0073 | 52.763
2.5 | 0.3922 | 0.00448 | 0.0085 | 87.5446
3 | 0.4559 | 0.00489 | 0.0093 | 93.2311
3.5 | 0.5397 | 0.00631 | 0.0048 | 85.5309
4 | 0.6259 | 0.00673 | 0.0012 | 93.0015
4.5 | 0.703 | 0.00718 | -0.0001 | 97.9109
5 | 0.7764 | 0.00772 | -0.0001 | 100.5699
5.5 | 0.8404 | 0.00843 | 0.0023 | 99.6916
6 | 0.9048 | 0.00958 | 0.0051 | 94.4468
6.5 | 0.9612 | 0.01268 | 0.0087 | 75.8044
7 | 0.9905 | 0.02008 | 0.0142 | 49.3277
7.5 | 0.999 | 0.02836 | 0.0192 | 35.2257
8 | 0.9863 | 0.03658 | 0.022 | 26.9628
8.5 | 0.9555 | 0.04556 | 0.0184 | 20.9723
9 | 0.9285 | 0.05792 | 0.0083 | 16.0307
9.5 | 0.9032 | 0.0723 | -0.0029 | 12.4924
10 | 0.8833 | 0.08764 | -0.0119 | 10.0787
10.5 | 0.8675 | 0.10071 | -0.0187 | 8.6138
11 | 0.8555 | 0.11303 | -0.0247 | 7.5688
11.5 | 0.8461 | 0.12534 | -0.0306 | 6.7504
12 | 0.8397 | 0.13787 | -0.0364 | 6.0905
12.5 | 0.8421 | 0.14887 | -0.0413 | 5.6566

## 73. Re 5M Mach 0.00 (1)
BIGFOIL.COM POLAR EXPORT
m4
NACA M4 |  |  |  | Cl Max: | 1.029 | at alpha= | 10.5 | deg
JavaFoil+Calcfoil stall+Eppler ext transition |  |  |  | L/D Max: | 72.754 | at alpha= | 10.5 | deg
Re: | 5000000 |  |  | Cd Min: | 0.00796 | at alpha= | 2 | deg
Mach: | 0 |  |  | Cl=0 at alpha= | -0.52778 | deg
|  |  |  | @ Cl=0.1, Cd= | 0.010068
|  |  |  | @ Cl=0.4, Cd= | 0.009006
|  |  |  | @ Cl=0.6, Cd= | 0.011031
alpha (deg) | Cl | Cd | Cm | Cl/Cd
-11.5 | -0.552 | 0.08166 | 0.013 | -6.757
-11 | -0.564 | 0.07715 | 0.013 | -7.304
-10.5 | -0.572 | 0.07133 | 0.013 | -8.021
-10 | -0.577 | 0.06709 | 0.013 | -8.601
-9.5 | -0.578 | 0.06237 | 0.013 | -9.268
-9 | -0.575 | 0.05796 | 0.013 | -9.916
-8.5 | -0.567 | 0.054 | 0.012 | -10.494
-8 | -0.552 | 0.05089 | 0.012 | -10.851
-7.5 | -0.534 | 0.04799 | 0.011 | -11.125
-7 | -0.515 | 0.04347 | 0.012 | -11.844
-6.5 | -0.594 | 0.01034 | 0.019 | -57.479
-6 | -0.553 | 0.01046 | 0.019 | -52.891
-5.5 | -0.508 | 0.01031 | 0.018 | -49.288
-5 | -0.462 | 0.00995 | 0.017 | -46.399
-4.5 | -0.414 | 0.01009 | 0.016 | -41.016
-4 | -0.365 | 0.00991 | 0.015 | -36.771
-3.5 | -0.314 | 0.00983 | 0.014 | -31.977
-3 | -0.263 | 0.0098 | 0.013 | -26.841
-2.5 | -0.211 | 0.00973 | 0.012 | -21.669
-2 | -0.158 | 0.00976 | 0.011 | -16.195
-1.5 | -0.105 | 0.00976 | 0.01 | -10.721
-1 | -0.051 | 0.0097 | 0.009 | -5.243
-0.5 | 0.003 | 0.00933 | 0.008 | 0.359
0 | 0.058 | 0.00935 | 0.007 | 6.23
0.5 | 0.113 | 0.01029 | 0.006 | 11.017
1 | 0.169 | 0.00977 | 0.005 | 17.261
1.5 | 0.224 | 0.00937 | 0.004 | 23.892
2 | 0.279 | 0.00796 | 0.003 | 35.068
2.5 | 0.334 | 0.00858 | 0.003 | 38.975
3 | 0.389 | 0.00868 | 0.002 | 44.858
3.5 | 0.444 | 0.01031 | 0.001 | 43.059
4 | 0.499 | 0.01046 | 0 | 47.67
4.5 | 0.553 | 0.0107 | -0.001 | 51.674
5 | 0.607 | 0.01108 | -0.002 | 54.769
5.5 | 0.66 | 0.01133 | -0.003 | 58.248
6 | 0.713 | 0.01151 | -0.004 | 61.889
6.5 | 0.764 | 0.01179 | -0.005 | 64.836
7 | 0.815 | 0.01205 | -0.006 | 67.672
7.5 | 0.864 | 0.0124 | -0.007 | 69.729
8 | 0.906 | 0.01284 | -0.008 | 70.546
8.5 | 0.943 | 0.01324 | -0.009 | 71.215
9 | 0.974 | 0.01371 | -0.01 | 71.028
9.5 | 0.999 | 0.01442 | -0.011 | 69.272
10 | 1.018 | 0.0151 | -0.012 | 67.384
10.5 | 1.029 | 0.01415 | -0.013 | 72.754
11 | 1.014 | 0.01747 | -0.014 | 58.057
11.5 | 0.995 | 0.01995 | -0.014 | 49.855
12 | 0.978 | 0.02171 | -0.015 | 45.027
12.5 | 0.917 | 0.0341 | -0.015 | 26.883
13 | 0.807 | 0.08017 | -0.011 | 10.071
13.5 | 0.778 | 0.09009 | -0.011 | 8.636
14 | 0.751 | 0.09728 | -0.011 | 7.721
14.5 | 0.723 | 0.10356 | -0.011 | 6.979
15 | 0.693 | 0.11055 | -0.011 | 6.268
15.5 | 0.662 | 0.11813 | -0.011 | 5.605

## 74. Re 5M Mach 0.00 (2)
BIGFOIL.COM POLAR EXPORT
m4
NACA M4 |  |  |  | Cl Max: | 1.6295 | at alpha= | 17 | deg
XFOIL ncrit=9 |  |  |  | L/D Max: | 107.568 | at alpha= | 8 | deg
Re: | 5000000 |  |  | Cd Min: | 0.13557 | at alpha= | -11.5 | deg
Mach: | 0 |  |  | Cl=0 at alpha= | -0.45526 | deg
|  |  |  | @ Cl=0.1, Cd= | 0.0059016
|  |  |  | @ Cl=0.4, Cd= | 0.0046052
|  |  |  | @ Cl=0.6, Cd= | 0.0063396
alpha (deg) | Cl | Cd | Cm | Cl/Cd
-11.5 | -0.7284 | 0.13557 | 0.0539 | -5.3729
-11 | -1.1356 | 0.01984 | 0.0037 | -57.2379
-10.5 | -1.0942 | 0.01644 | 0.005 | -66.5572
-10 | -1.0467 | 0.01438 | 0.0059 | -72.7886
-9.5 | -0.9965 | 0.01289 | 0.0065 | -77.308
-9 | -0.9448 | 0.01171 | 0.007 | -80.6832
-8.5 | -0.8918 | 0.0108 | 0.0074 | -82.5741
-8 | -0.8378 | 0.0101 | 0.0076 | -82.9505
-7.5 | -0.7882 | 0.00941 | 0.009 | -83.762
-7 | -0.7357 | 0.00882 | 0.0096 | -83.4127
-6.5 | -0.6812 | 0.00839 | 0.0098 | -81.1919
-6 | -0.6261 | 0.00798 | 0.01 | -78.4586
-5.5 | -0.5708 | 0.00756 | 0.01 | -75.5026
-5 | -0.515 | 0.00726 | 0.0101 | -70.9366
-4.5 | -0.4587 | 0.00711 | 0.01 | -64.5148
-4 | -0.4023 | 0.00694 | 0.0099 | -57.9683
-3.5 | -0.3455 | 0.00691 | 0.0097 | -50
-3 | -0.2884 | 0.00698 | 0.0095 | -41.3181
-2.5 | -0.2313 | 0.00705 | 0.0092 | -32.8085
-2 | -0.1755 | 0.00652 | 0.0092 | -26.9172
-1.5 | -0.1189 | 0.00628 | 0.0091 | -18.9331
-1 | -0.0621 | 0.00612 | 0.0089 | -10.1471
-0.5 | -0.0051 | 0.00599 | 0.0087 | -0.85142
0 | 0.0519 | 0.00591 | 0.0084 | 8.7817
0.5 | 0.1091 | 0.0059 | 0.0081 | 18.4915
1 | 0.1662 | 0.00596 | 0.0077 | 27.8859
1.5 | 0.2233 | 0.00604 | 0.0073 | 36.9702
2.5 | 0.3298 | 0.00419 | 0.0073 | 78.7112
3 | 0.3809 | 0.00436 | 0.0084 | 87.3624
3.5 | 0.451 | 0.00526 | 0.0045 | 85.7414
4 | 0.5191 | 0.00599 | 0.0012 | 86.6611
4.5 | 0.5833 | 0.00625 | -0.001 | 93.328
5 | 0.6355 | 0.00653 | -0.0004 | 97.3201
5.5 | 0.6854 | 0.00684 | 0.0006 | 100.2047
6 | 0.7368 | 0.00722 | 0.0013 | 102.0499
6.5 | 0.7894 | 0.00753 | 0.0017 | 104.834
7 | 0.8428 | 0.00798 | 0.0019 | 105.614
7.5 | 0.8968 | 0.00841 | 0.0018 | 106.635
8 | 0.9509 | 0.00884 | 0.0017 | 107.5679
8.5 | 1.0047 | 0.00936 | 0.0015 | 107.3397
9 | 1.0575 | 0.01019 | 0.0015 | 103.7782
9.5 | 1.1107 | 0.0107 | 0.0013 | 103.8037
10 | 1.1631 | 0.01132 | 0.0013 | 102.7473
10.5 | 1.2146 | 0.01209 | 0.0013 | 100.4632
11 | 1.2651 | 0.01293 | 0.0014 | 97.8422
11.5 | 1.3145 | 0.01387 | 0.0015 | 94.7729
12 | 1.3623 | 0.01495 | 0.0019 | 91.1237
12.5 | 1.4079 | 0.01626 | 0.0024 | 86.5867
13 | 1.4491 | 0.01804 | 0.0034 | 80.3271
13.5 | 1.4802 | 0.02091 | 0.0052 | 70.7891
14 | 1.5202 | 0.02219 | 0.0062 | 68.5083
14.5 | 1.5575 | 0.02356 | 0.0073 | 66.1078
15 | 1.5915 | 0.02497 | 0.0087 | 63.7365
15.5 | 1.6121 | 0.02679 | 0.0117 | 60.1754
16 | 1.6228 | 0.0297 | 0.0136 | 54.6397
16.5 | 1.629 | 0.03407 | 0.0133 | 47.8133
17 | 1.6295 | 0.03981 | 0.0117 | 40.9319
17.5 | 1.6175 | 0.04763 | 0.0087 | 33.9597
18 | 1.5937 | 0.05757 | 0.0043 | 27.6828
18.5 | 1.5517 | 0.07094 | -0.0021 | 21.8734
19 | 1.4851 | 0.08993 | -0.012 | 16.514

## 75. Re 5M Mach 0.10 (1)
BIGFOIL.COM POLAR EXPORT
m4
NACA M4 |  |  |  | Cl Max: | 1.025 | at alpha= | 10.5 | deg
JavaFoil+Calcfoil stall+Eppler ext transition |  |  |  | L/D Max: | 70.951 | at alpha= | 8.5 | deg
Re: | 5000000 |  |  | Cd Min: | 0.00799 | at alpha= | 2 | deg
Mach: | 0.1 |  |  | Cl=0 at alpha= | -0.52778 | deg
|  |  |  | @ Cl=0.1, Cd= | 0.010028
|  |  |  | @ Cl=0.4, Cd= | 0.0089653
|  |  |  | @ Cl=0.6, Cd= | 0.011084
alpha (deg) | Cl | Cd | Cm | Cl/Cd
-11.5 | -0.532 | 0.083 | 0.013 | -6.412
-11 | -0.547 | 0.07746 | 0.013 | -7.064
-10.5 | -0.559 | 0.07229 | 0.013 | -7.73
-10 | -0.567 | 0.06776 | 0.013 | -8.361
-9.5 | -0.57 | 0.06359 | 0.013 | -8.97
-9 | -0.569 | 0.05864 | 0.012 | -9.705
-8.5 | -0.563 | 0.05441 | 0.012 | -10.347
-8 | -0.549 | 0.05174 | 0.011 | -10.62
-7.5 | -0.534 | 0.04807 | 0.012 | -11.106
-7 | -0.513 | 0.04491 | 0.011 | -11.414
-6.5 | -0.595 | 0.0103 | 0.02 | -57.82
-6 | -0.555 | 0.01039 | 0.019 | -53.397
-5.5 | -0.51 | 0.01032 | 0.018 | -49.446
-5 | -0.463 | 0.01015 | 0.017 | -45.682
-4.5 | -0.415 | 0.01007 | 0.016 | -41.261
-4 | -0.366 | 0.00996 | 0.015 | -36.768
-3.5 | -0.316 | 0.00987 | 0.014 | -31.985
-3 | -0.264 | 0.0098 | 0.013 | -26.948
-2.5 | -0.212 | 0.00977 | 0.012 | -21.682
-2 | -0.159 | 0.00974 | 0.011 | -16.303
-1.5 | -0.105 | 0.00969 | 0.01 | -10.856
-1 | -0.051 | 0.00973 | 0.009 | -5.251
-0.5 | 0.003 | 0.00936 | 0.008 | 0.36
0 | 0.059 | 0.00929 | 0.007 | 6.303
0.5 | 0.114 | 0.01028 | 0.006 | 11.082
1 | 0.169 | 0.00976 | 0.005 | 17.36
1.5 | 0.225 | 0.0093 | 0.004 | 24.177
2 | 0.28 | 0.00799 | 0.003 | 35.111
2.5 | 0.336 | 0.00857 | 0.003 | 39.185
3 | 0.391 | 0.00871 | 0.002 | 44.908
3.5 | 0.446 | 0.01027 | 0.001 | 43.441
4 | 0.501 | 0.01052 | 0 | 47.652
4.5 | 0.556 | 0.01088 | -0.001 | 51.067
5 | 0.61 | 0.01113 | -0.002 | 54.78
5.5 | 0.663 | 0.01139 | -0.003 | 58.207
6 | 0.716 | 0.01158 | -0.004 | 61.827
6.5 | 0.768 | 0.01186 | -0.005 | 64.751
7 | 0.819 | 0.01211 | -0.006 | 67.596
7.5 | 0.868 | 0.01247 | -0.007 | 69.578
8 | 0.909 | 0.01284 | -0.008 | 70.811
8.5 | 0.945 | 0.01332 | -0.009 | 70.951
9 | 0.976 | 0.01382 | -0.01 | 70.593
9.5 | 1 | 0.0145 | -0.011 | 68.948
10 | 1.016 | 0.01536 | -0.012 | 66.183
10.5 | 1.025 | 0.01608 | -0.013 | 63.785
11 | 1.003 | 0.01796 | -0.014 | 55.844
11.5 | 0.975 | 0.02145 | -0.014 | 45.455
12 | 0.952 | 0.02396 | -0.015 | 39.743
12.5 | 0.839 | 0.05958 | -0.013 | 14.087
13 | 0.781 | 0.08424 | -0.01 | 9.277
13.5 | 0.752 | 0.09286 | -0.01 | 8.094
14 | 0.721 | 0.09908 | -0.01 | 7.28
14.5 | 0.689 | 0.10641 | -0.01 | 6.472
15 | 0.655 | 0.11443 | -0.01 | 5.722
15.5 | 0.621 | 0.12159 | -0.011 | 5.105

## 76. Re 5M Mach 0.10 (2)
BIGFOIL.COM POLAR EXPORT
m4
NACA M4 |  |  |  | Cl Max: | 1.5774 | at alpha= | 16 | deg
XFOIL ncrit=9 |  |  |  | L/D Max: | 107.256 | at alpha= | 8 | deg
Re: | 5000000 |  |  | Cd Min: | 0.13661 | at alpha= | -11.5 | deg
Mach: | 0.1 |  |  | Cl=0 at alpha= | -0.45645 | deg
|  |  |  | @ Cl=0.1, Cd= | 0.0059034
|  |  |  | @ Cl=0.4, Cd= | 0.0046009
|  |  |  | @ Cl=0.6, Cd= | 0.0063399
alpha (deg) | Cl | Cd | Cm | Cl/Cd
-11.5 | -0.7262 | 0.13661 | 0.0544 | -5.3159
-11 | -0.7183 | 0.12919 | 0.0513 | -5.56
-10.5 | -0.7124 | 0.12134 | 0.048 | -5.8711
-10 | -1.0513 | 0.0166 | 0.0038 | -63.3313
-9.5 | -1.0037 | 0.01416 | 0.0049 | -70.8828
-9 | -0.9524 | 0.01253 | 0.0056 | -76.0096
-8.5 | -0.8994 | 0.01131 | 0.0062 | -79.5225
-8 | -0.8451 | 0.01041 | 0.0066 | -81.1816
-7.5 | -0.7945 | 0.00986 | 0.0081 | -80.5781
-7 | -0.7417 | 0.00904 | 0.009 | -82.0465
-6.5 | -0.6866 | 0.00851 | 0.0093 | -80.6816
-6 | -0.6308 | 0.00813 | 0.0095 | -77.5892
-5.5 | -0.575 | 0.00763 | 0.0097 | -75.3604
-5 | -0.5187 | 0.0073 | 0.0098 | -71.0548
-4.5 | -0.4619 | 0.00714 | 0.0098 | -64.6919
-4 | -0.405 | 0.00695 | 0.0097 | -58.2734
-3.5 | -0.3477 | 0.00692 | 0.0096 | -50.2457
-3 | -0.2902 | 0.00698 | 0.0094 | -41.5759
-2.5 | -0.2327 | 0.00705 | 0.0092 | -33.0071
-2 | -0.1765 | 0.00654 | 0.0092 | -26.9878
-1.5 | -0.1195 | 0.00629 | 0.009 | -18.9984
-1 | -0.0624 | 0.00613 | 0.0089 | -10.1794
-0.5 | -0.005 | 0.006 | 0.0087 | -0.83333
0 | 0.0524 | 0.00592 | 0.0084 | 8.8514
0.5 | 0.1098 | 0.0059 | 0.0081 | 18.6102
1 | 0.1672 | 0.00596 | 0.0077 | 28.0537
1.5 | 0.2247 | 0.00604 | 0.0073 | 37.202
2 | 0.282 | 0.00598 | 0.007 | 47.1572
2.5 | 0.3319 | 0.0042 | 0.0073 | 79.0238
3 | 0.3831 | 0.00438 | 0.0085 | 87.4658
3.5 | 0.4535 | 0.0053 | 0.0045 | 85.566
4 | 0.5221 | 0.00601 | 0.0012 | 86.8719
4.5 | 0.5867 | 0.00627 | -0.0009 | 93.5726
5 | 0.64 | 0.00655 | -0.0005 | 97.7099
5.5 | 0.6903 | 0.00687 | 0.0006 | 100.4803
6 | 0.742 | 0.00724 | 0.0014 | 102.4862
6.5 | 0.795 | 0.00757 | 0.0018 | 105.0198
7 | 0.8487 | 0.00809 | 0.0021 | 104.9073
7.5 | 0.9032 | 0.00848 | 0.0021 | 106.5094
8 | 0.9578 | 0.00893 | 0.002 | 107.2564
8.5 | 1.0121 | 0.00949 | 0.002 | 106.6491
9 | 1.0655 | 0.01031 | 0.002 | 103.3463
9.5 | 1.1191 | 0.01088 | 0.002 | 102.8585
10 | 1.1719 | 0.0116 | 0.002 | 101.0259
10.5 | 1.2237 | 0.01247 | 0.0022 | 98.1315
11 | 1.2744 | 0.01341 | 0.0025 | 95.0336
11.5 | 1.3238 | 0.01448 | 0.0029 | 91.4227
12 | 1.3712 | 0.01576 | 0.0035 | 87.0051
12.5 | 1.414 | 0.01758 | 0.0045 | 80.4323
13 | 1.4456 | 0.0207 | 0.0065 | 69.8357
13.5 | 1.4869 | 0.02206 | 0.0076 | 67.4025
14 | 1.524 | 0.02367 | 0.009 | 64.3853
14.5 | 1.555 | 0.02559 | 0.0109 | 60.7659
15 | 1.5711 | 0.02782 | 0.0143 | 56.4738
15.5 | 1.5762 | 0.03164 | 0.0157 | 49.8167
16 | 1.5774 | 0.03707 | 0.0146 | 42.5519
16.5 | 1.5657 | 0.04483 | 0.0117 | 34.9253
17 | 1.5402 | 0.05512 | 0.007 | 27.9427
17.5 | 1.4955 | 0.06913 | -0.0002 | 21.6332
18 | 1.4331 | 0.08753 | -0.0101 | 16.3727

## 77. Re 5M Mach 0.25 (1)
BIGFOIL.COM POLAR EXPORT
m4
NACA M4 |  |  |  | Cl Max: | 0.997 | at alpha= | 10 | deg
JavaFoil+Calcfoil stall+Eppler ext transition |  |  |  | L/D Max: | 70.325 | at alpha= | 8 | deg
Re: | 5000000 |  |  | Cd Min: | 0.00797 | at alpha= | 2 | deg
Mach: | 0.25 |  |  | Cl=0 at alpha= | -0.52727 | deg
|  |  |  | @ Cl=0.1, Cd= | 0.0095939
|  |  |  | @ Cl=0.4, Cd= | 0.11844
|  |  |  | @ Cl=0.6, Cd= | 0.11844
alpha (deg) | Cl | Cd | Cm | Cl/Cd
-13 | -0.178 | 0.1146 | 0.015 | -1.556
-12.5 | -0.245 | 0.10901 | 0.014 | -2.247
-12 | -0.302 | 0.10361 | 0.014 | -2.918
-11.5 | -0.354 | 0.09634 | 0.013 | -3.678
-11 | -0.401 | 0.08827 | 0.013 | -4.546
-10.5 | -0.442 | 0.08122 | 0.013 | -5.445
-10 | -0.476 | 0.0739 | 0.013 | -6.446
-9.5 | -0.503 | 0.06827 | 0.012 | -7.365
-9 | -0.521 | 0.06273 | 0.012 | -8.306
-8.5 | -0.531 | 0.05779 | 0.012 | -9.183
-8 | -0.532 | 0.05296 | 0.012 | -10.052
-7.5 | -0.524 | 0.05009 | 0.01 | -10.454
-7 | -0.509 | 0.04704 | 0.01 | -10.814
-6.5 | -0.489 | 0.04371 | 0.011 | -11.197
-6 | -0.463 | 0.03914 | 0.012 | -11.831
-5.5 | -0.518 | 0.0103 | 0.018 | -50.343
-5 | -0.472 | 0.01017 | 0.017 | -46.432
-4.5 | -0.424 | 0.01001 | 0.016 | -42.355
-4 | -0.374 | 0.00991 | 0.015 | -37.758
-3.5 | -0.323 | 0.00982 | 0.014 | -32.907
-3 | -0.271 | 0.00979 | 0.013 | -27.64
-2.5 | -0.217 | 0.00972 | 0.012 | -22.348
-2 | -0.163 | 0.00969 | 0.012 | -16.82
-1.5 | -0.108 | 0.00973 | 0.011 | -11.101
-1 | -0.052 | 0.00969 | 0.01 | -5.417
-0.5 | 0.003 | 0.0097 | 0.009 | 0.357
0 | 0.06 | 0.00925 | 0.008 | 6.503
0.5 | 0.117 | 0.00974 | 0.007 | 12.017
1 | 0.174 | 0.00971 | 0.006 | 17.919
1.5 | 0.231 | 0.00928 | 0.005 | 24.919
2 | 0.288 | 0.00797 | 0.004 | 36.158
2.5 | 0.345 | 0.00859 | 0.003 | 40.162
3 | 0.402 | 0.00876 | 0.002 | 45.861
3.5 | 0.459 | 0.01037 | 0.001 | 44.195
4 | 0.515 | 0.01058 | 0 | 48.636
4.5 | 0.571 | 0.01098 | -0.001 | 51.978
5 | 0.626 | 0.0112 | -0.002 | 55.896
5.5 | 0.68 | 0.01149 | -0.003 | 59.235
6 | 0.734 | 0.01179 | -0.004 | 62.287
6.5 | 0.787 | 0.012 | -0.005 | 65.582
7 | 0.838 | 0.01237 | -0.006 | 67.783
7.5 | 0.887 | 0.01278 | -0.007 | 69.446
8 | 0.926 | 0.01317 | -0.008 | 70.325
8.5 | 0.958 | 0.01376 | -0.009 | 69.632
9 | 0.981 | 0.01453 | -0.01 | 67.542
9.5 | 0.995 | 0.01525 | -0.011 | 65.2
10 | 0.997 | 0.0162 | -0.012 | 61.531
10.5 | 0.961 | 0.01813 | -0.013 | 53.026
11 | 0.905 | 0.02407 | -0.013 | 37.585
11.5 | 0.75 | 0.07554 | -0.008 | 9.925
12 | 0.708 | 0.08175 | -0.009 | 8.658
12.5 | 0.655 | 0.08973 | -0.008 | 7.302
13 | 0.597 | 0.09724 | -0.009 | 6.135
13.5 | 0.531 | 0.10586 | -0.009 | 5.014
14 | 0.46 | 0.11319 | -0.009 | 4.059
14.5 | 0.383 | 0.11613 | -0.01 | 3.296
15 | 0.299 | 0.11844 | -0.011 | 2.527

## 78. Re 5M Mach 0.25 (2)
BIGFOIL.COM POLAR EXPORT
m4
NACA M4 |  |  |  | Cl Max: | 1.3059 | at alpha= | 11 | deg
XFOIL ncrit=9 |  |  |  | L/D Max: | 105.421 | at alpha= | 7.5 | deg
Re: | 5000000 |  |  | Cd Min: | 0.1969 | at alpha= | 16 | deg
Mach: | 0.25 |  |  | Cl=0 at alpha= | -0.4616 | deg
|  |  |  | @ Cl=0.1, Cd= | 0.005917
|  |  |  | @ Cl=0.4, Cd= | 0.0045221
|  |  |  | @ Cl=0.6, Cd= | 0.0063458
alpha (deg) | Cl | Cd | Cm | Cl/Cd
-11 | -0.696 | 0.13757 | 0.0549 | -5.0592
-10.5 | -0.6998 | 0.12625 | 0.0504 | -5.543
-10 | -0.6918 | 0.11874 | 0.0471 | -5.8262
-9.5 | -0.6877 | 0.11037 | 0.0434 | -6.2309
-9 | -0.6926 | 0.10009 | 0.0384 | -6.9198
-8.5 | -0.7114 | 0.08803 | 0.0299 | -8.0813
-8 | -0.7517 | 0.06056 | 0.007 | -12.4125
-7.5 | -0.7437 | 0.04486 | 0.0023 | -16.5782
-7 | -0.7734 | 0.0115 | 0.0044 | -67.2522
-6.5 | -0.7169 | 0.00974 | 0.0057 | -73.6037
-6 | -0.6582 | 0.00884 | 0.0066 | -74.457
-5.5 | -0.5987 | 0.00828 | 0.0073 | -72.3068
-5 | -0.5397 | 0.00763 | 0.008 | -70.7339
-4.5 | -0.4801 | 0.00728 | 0.0084 | -65.9478
-4 | -0.4203 | 0.00707 | 0.0087 | -59.4484
-3.5 | -0.3602 | 0.00702 | 0.0089 | -51.3105
-3 | -0.3002 | 0.00703 | 0.0089 | -42.7027
-2.5 | -0.2403 | 0.00707 | 0.0088 | -33.9887
-2 | -0.1816 | 0.00673 | 0.0089 | -26.9837
-1.5 | -0.1228 | 0.00638 | 0.0089 | -19.2476
-1 | -0.0638 | 0.00617 | 0.0088 | -10.3404
0 | 0.0547 | 0.00594 | 0.0085 | 9.2088
0.5 | 0.1139 | 0.00591 | 0.0082 | 19.2724
1.5 | 0.2325 | 0.00605 | 0.0074 | 38.4298
2 | 0.2917 | 0.00604 | 0.0071 | 48.2947
2.5 | 0.3435 | 0.00428 | 0.0073 | 80.257
3 | 0.3954 | 0.00446 | 0.0088 | 88.6547
3.5 | 0.4673 | 0.00543 | 0.005 | 86.0589
4 | 0.5386 | 0.00608 | 0.0017 | 88.5855
4.5 | 0.6056 | 0.00637 | -0.0004 | 95.0706
5 | 0.665 | 0.00669 | -0.0007 | 99.4021
5.5 | 0.7173 | 0.00704 | 0.0006 | 101.8892
6 | 0.7711 | 0.00741 | 0.0017 | 104.0621
6.5 | 0.8262 | 0.00784 | 0.0025 | 105.3827
7 | 0.8823 | 0.00839 | 0.0031 | 105.1609
7.5 | 0.9393 | 0.00891 | 0.0036 | 105.4209
8 | 0.9966 | 0.00953 | 0.004 | 104.575
8.5 | 1.0527 | 0.0106 | 0.0046 | 99.3113
9 | 1.1088 | 0.01155 | 0.0053 | 96
9.5 | 1.1628 | 0.01294 | 0.0063 | 89.8609
10 | 1.2141 | 0.0147 | 0.0076 | 82.5918
10.5 | 1.2622 | 0.01683 | 0.0092 | 74.997
11 | 1.3059 | 0.01938 | 0.0111 | 67.3839
11.5 | 1.2971 | 0.02853 | 0.0158 | 45.4644
12 | 1.2606 | 0.03709 | 0.0201 | 33.9876
12.5 | 1.2153 | 0.04879 | 0.0155 | 24.9088
13 | 1.176 | 0.06243 | 0.0064 | 18.8371
13.5 | 1.1394 | 0.07788 | -0.0046 | 14.6302
14.5 | 1.1011 | 0.10619 | -0.0209 | 10.3691
15 | 1.058 | 0.12434 | -0.0286 | 8.5089
15.5 | 0.9091 | 0.17509 | -0.0545 | 5.1922
16 | 0.8886 | 0.1969 | -0.064 | 4.513

## 79. Re 5M Mach 0.50 (1)
BIGFOIL.COM POLAR EXPORT
m4
NACA M4 |  |  |  | Cl Max: | 1.083 | at alpha= | 20 | deg
JavaFoil+Calcfoil stall+Eppler ext transition |  |  |  | L/D Max: | 66.753 | at alpha= | 7 | deg
Re: | 5000000 |  |  | Cd Min: | 0.00844 | at alpha= | 2 | deg
Mach: | 0.5 |  |  | Cl=0 at alpha= | -0.53226 | deg
|  |  |  | @ Cl=0.1, Cd= | 0.0097803
|  |  |  | @ Cl=0.4, Cd= | 0.0091433
|  |  |  | @ Cl=0.6, Cd= | 0.074818
alpha (deg) | Cl | Cd | Cm | Cl/Cd
-20 | -0.927 | 0.15949 | 0.028 | -5.812
-19.5 | -0.905 | 0.15006 | 0.027 | -6.034
-19 | -0.885 | 0.15841 | 0.027 | -5.585
-18.5 | -0.863 | 0.14406 | 0.027 | -5.992
-18 | -0.841 | 0.13808 | 0.026 | -6.093
-17.5 | -0.818 | 0.13842 | 0.025 | -5.912
-17 | -0.795 | 0.13153 | 0.025 | -6.045
-16.5 | -0.772 | 0.12311 | 0.024 | -6.275
-16 | -0.748 | 0.12464 | 0.022 | -5.998
-15.5 | -0.725 | 0.1221 | 0.022 | -5.936
-15 | -0.702 | 0.11084 | 0.021 | -6.335
-14.5 | -0.679 | 0.10731 | 0.021 | -6.329
-14 | -0.656 | 0.10298 | 0.02 | -6.371
-13.5 | -0.633 | 0.09783 | 0.019 | -6.469
-13 | -0.61 | 0.09546 | 0.019 | -6.388
-12.5 | -0.586 | 0.09122 | 0.018 | -6.428
-12 | -0.563 | 0.08781 | 0.018 | -6.41
-11.5 | -0.54 | 0.09108 | 0.017 | -5.924
-11 | -0.515 | 0.08545 | 0.016 | -6.033
-10.5 | -0.491 | 0.07853 | 0.016 | -6.256
-10 | -0.468 | 0.07209 | 0.015 | -6.488
-9.5 | -0.444 | 0.06663 | 0.015 | -6.664
-9 | -0.42 | 0.06189 | 0.014 | -6.789
-8.5 | -0.396 | 0.05772 | 0.014 | -6.867
-8 | -0.372 | 0.05377 | 0.014 | -6.924
-7.5 | -0.348 | 0.05034 | 0.013 | -6.916
-7 | -0.324 | 0.04708 | 0.013 | -6.884
-6.5 | -0.3 | 0.0444 | 0.012 | -6.749
-6 | -0.343 | 0.04299 | 0.011 | -7.986
-5.5 | -0.399 | 0.04342 | 0.01 | -9.182
-5 | -0.388 | 0.04047 | 0.009 | -9.583
-4.5 | -0.361 | 0.03833 | 0.009 | -9.413
-4 | -0.329 | 0.03412 | 0.01 | -9.655
-3.5 | -0.351 | 0.00999 | 0.016 | -35.152
-3 | -0.297 | 0.00996 | 0.015 | -29.812
-2.5 | -0.24 | 0.00989 | 0.014 | -24.252
-2 | -0.181 | 0.00985 | 0.013 | -18.345
-1.5 | -0.12 | 0.00978 | 0.012 | -12.279
-1 | -0.058 | 0.00976 | 0.011 | -5.99
-0.5 | 0.004 | 0.00936 | 0.01 | 0.412
0 | 0.067 | 0.00977 | 0.008 | 6.871
0.5 | 0.131 | 0.00979 | 0.007 | 13.353
1 | 0.195 | 0.00932 | 0.006 | 20.867
1.5 | 0.258 | 0.00933 | 0.005 | 27.699
2 | 0.322 | 0.00844 | 0.004 | 38.162
2.5 | 0.386 | 0.00873 | 0.003 | 44.197
3 | 0.449 | 0.01059 | 0.002 | 42.38
3.5 | 0.512 | 0.01074 | 0.001 | 47.626
4 | 0.574 | 0.01105 | 0 | 51.919
4.5 | 0.635 | 0.0115 | -0.002 | 55.239
5 | 0.695 | 0.01171 | -0.003 | 59.337
5.5 | 0.753 | 0.01229 | -0.004 | 61.291
6 | 0.809 | 0.01269 | -0.005 | 63.741
6.5 | 0.861 | 0.0131 | -0.006 | 65.728
7 | 0.909 | 0.01361 | -0.007 | 66.753
7.5 | 0.946 | 0.01437 | -0.008 | 65.826
8 | 0.929 | 0.01524 | -0.009 | 60.93
8.5 | 0.463 | 0.06821 | -0.005 | 6.785
9 | 0.489 | 0.07282 | -0.005 | 6.714
9.5 | 0.515 | 0.07812 | -0.006 | 6.59
10 | 0.635 | 0.02273 | -0.013 | 27.926
10.5 | 0.572 | 0.06778 | -0.009 | 8.434
11 | 0.596 | 0.0739 | -0.009 | 8.059
11.5 | 0.621 | 0.07964 | -0.009 | 7.792
12 | 0.646 | 0.08668 | -0.009 | 7.45
12.5 | 0.672 | 0.09512 | -0.01 | 7.06
13 | 0.699 | 0.09932 | -0.011 | 7.036
13.5 | 0.724 | 0.10013 | -0.012 | 7.231
14 | 0.75 | 0.1048 | -0.012 | 7.157
14.5 | 0.776 | 0.10996 | -0.013 | 7.056
15 | 0.804 | 0.11362 | -0.014 | 7.072
15.5 | 0.832 | 0.11562 | -0.015 | 7.199
16 | 0.863 | 0.11879 | -0.017 | 7.261
16.5 | 0.893 | 0.12012 | -0.018 | 7.438
17 | 0.914 | 0.13606 | -0.018 | 6.718
17.5 | 0.939 | 0.14014 | -0.019 | 6.7
18 | 0.959 | 0.13717 | -0.018 | 6.989
18.5 | 0.985 | 0.14773 | -0.019 | 6.666
19 | 1.014 | 0.14935 | -0.02 | 6.79
19.5 | 1.045 | 0.15199 | -0.022 | 6.874
20 | 1.083 | 0.14271 | -0.024 | 7.586

## 80. Re 5M Mach 0.50 (2)
BIGFOIL.COM POLAR EXPORT
m4
NACA M4 |  |  |  | Cl Max: | 1.0096 | at alpha= | 7.5 | deg
XFOIL ncrit=9 |  |  |  | L/D Max: | 105.772 | at alpha= | 5.5 | deg
Re: | 5000000 |  |  | Cd Min: | 0.14821 | at alpha= | 12.5 | deg
Mach: | 0.5 |  |  | Cl=0 at alpha= | -99 | deg
|  |  |  | @ Cl=0.1, Cd= | 0.0060439
|  |  |  | @ Cl=0.4, Cd= | 0.0060845
|  |  |  | @ Cl=0.6, Cd= | 0.0063325
alpha (deg) | Cl | Cd | Cm | Cl/Cd
0 | 0.0655 | 0.00609 | 0.0085 | 10.7553
0.5 | 0.1329 | 0.006 | 0.0083 | 22.15
1 | 0.2004 | 0.00604 | 0.0081 | 33.1788
1.5 | 0.2678 | 0.00613 | 0.0077 | 43.6868
2 | 0.3355 | 0.00621 | 0.0074 | 54.0258
2.5 | 0.4023 | 0.00608 | 0.0071 | 66.1678
3 | 0.4526 | 0.00492 | 0.0097 | 91.9919
3.5 | 0.5299 | 0.00602 | 0.0071 | 88.0233
4 | 0.6129 | 0.00639 | 0.0041 | 95.9155
4.5 | 0.6928 | 0.00684 | 0.0022 | 101.2865
5 | 0.7682 | 0.00735 | 0.0017 | 104.517
5.5 | 0.843 | 0.00797 | 0.002 | 105.7716
6 | 0.9072 | 0.00916 | 0.0048 | 99.0393
6.5 | 0.966 | 0.01182 | 0.0084 | 81.7259
7 | 0.997 | 0.01903 | 0.0139 | 52.391
7.5 | 1.0096 | 0.02691 | 0.019 | 37.5177
8 | 1.0012 | 0.03501 | 0.022 | 28.5975
8.5 | 0.9704 | 0.04358 | 0.0198 | 22.2671
9 | 0.9418 | 0.05578 | 0.0099 | 16.8842
9.5 | 0.9126 | 0.07055 | -0.0018 | 12.9355
10 | 0.889 | 0.0866 | -0.0115 | 10.2656
10.5 | 0.8713 | 0.10002 | -0.0185 | 8.7113
11 | 0.8578 | 0.11265 | -0.0247 | 7.6147
11.5 | 0.849 | 0.1248 | -0.0304 | 6.8029
12 | 0.845 | 0.13668 | -0.0358 | 6.1823
12.5 | 0.8451 | 0.14821 | -0.041 | 5.702

## 81. Re 6M Mach 0.00 (1)
BIGFOIL.COM POLAR EXPORT
m4
NACA M4 |  |  |  | Cl Max: | 1.034 | at alpha= | 11 | deg
JavaFoil+Calcfoil stall+Eppler ext transition |  |  |  | L/D Max: | 74.33 | at alpha= | 10.5 | deg
Re: | 6000000 |  |  | Cd Min: | 0.00836 | at alpha= | 2 | deg
Mach: | 0 |  |  | Cl=0 at alpha= | -0.52778 | deg
|  |  |  | @ Cl=0.1, Cd= | 0.010015
|  |  |  | @ Cl=0.4, Cd= | 0.008996
|  |  |  | @ Cl=0.6, Cd= | 0.010756
alpha (deg) | Cl | Cd | Cm | Cl/Cd
-12 | -0.537 | 0.08591 | 0.014 | -6.255
-11.5 | -0.552 | 0.08134 | 0.014 | -6.784
-11 | -0.564 | 0.07559 | 0.013 | -7.455
-10.5 | -0.572 | 0.07115 | 0.013 | -8.047
-10 | -0.577 | 0.0666 | 0.013 | -8.671
-9.5 | -0.578 | 0.06177 | 0.013 | -9.364
-9 | -0.575 | 0.05762 | 0.013 | -9.983
-8.5 | -0.567 | 0.05329 | 0.013 | -10.643
-8 | -0.554 | 0.04983 | 0.012 | -11.11
-7.5 | -0.538 | 0.0457 | 0.013 | -11.764
-7 | -0.627 | 0.01114 | 0.02 | -56.284
-6.5 | -0.594 | 0.01039 | 0.019 | -57.214
-6 | -0.553 | 0.01011 | 0.019 | -54.764
-5.5 | -0.508 | 0.01014 | 0.018 | -50.117
-5 | -0.462 | 0.01 | 0.017 | -46.192
-4.5 | -0.414 | 0.00991 | 0.016 | -41.753
-4 | -0.365 | 0.00982 | 0.015 | -37.115
-3.5 | -0.314 | 0.00977 | 0.014 | -32.176
-3 | -0.263 | 0.00971 | 0.013 | -27.069
-2.5 | -0.211 | 0.0097 | 0.012 | -21.747
-2 | -0.158 | 0.00964 | 0.011 | -16.398
-1.5 | -0.105 | 0.00962 | 0.01 | -10.884
-1 | -0.051 | 0.00926 | 0.009 | -5.489
-0.5 | 0.003 | 0.00927 | 0.008 | 0.361
0 | 0.058 | 0.00961 | 0.007 | 6.062
0.5 | 0.113 | 0.01014 | 0.006 | 11.18
1 | 0.169 | 0.00925 | 0.005 | 18.228
1.5 | 0.224 | 0.00921 | 0.004 | 24.314
2 | 0.279 | 0.00836 | 0.003 | 33.381
2.5 | 0.334 | 0.00848 | 0.003 | 39.417
3 | 0.389 | 0.00871 | 0.002 | 44.679
3.5 | 0.444 | 0.01014 | 0.001 | 43.791
4 | 0.499 | 0.01038 | 0 | 48.041
4.5 | 0.553 | 0.01053 | -0.001 | 52.501
5 | 0.607 | 0.01079 | -0.002 | 56.26
5.5 | 0.66 | 0.01105 | -0.003 | 59.732
6 | 0.713 | 0.01142 | -0.004 | 62.411
6.5 | 0.764 | 0.0117 | -0.005 | 65.318
7 | 0.815 | 0.01191 | -0.006 | 68.472
7.5 | 0.864 | 0.01213 | -0.007 | 71.233
8 | 0.906 | 0.01258 | -0.008 | 72.033
8.5 | 0.943 | 0.01295 | -0.009 | 72.767
9 | 0.974 | 0.01343 | -0.01 | 72.506
9.5 | 0.999 | 0.01406 | -0.011 | 71.072
10 | 1.018 | 0.01477 | -0.012 | 68.927
10.5 | 1.029 | 0.01385 | -0.013 | 74.33
11 | 1.034 | 0.01457 | -0.014 | 70.958
11.5 | 1 | 0.01889 | -0.014 | 52.96
12 | 0.984 | 0.02033 | -0.015 | 48.416
12.5 | 0.935 | 0.02817 | -0.015 | 33.197
13 | 0.832 | 0.06535 | -0.013 | 12.726
13.5 | 0.779 | 0.08985 | -0.011 | 8.665
14 | 0.751 | 0.09655 | -0.011 | 7.779
14.5 | 0.723 | 0.10362 | -0.011 | 6.977
15 | 0.693 | 0.11096 | -0.011 | 6.247
15.5 | 0.663 | 0.1166 | -0.011 | 5.686
16 | 0.631 | 0.12415 | -0.011 | 5.085

## 82. Re 6M Mach 0.00 (2)
BIGFOIL.COM POLAR EXPORT
m4
NACA M4 |  |  |  | Cl Max: | 1.6839 | at alpha= | 17 | deg
XFOIL ncrit=9 |  |  |  | L/D Max: | 112.061 | at alpha= | 8 | deg
Re: | 6000000 |  |  | Cd Min: | 0.21275 | at alpha= | -16 | deg
Mach: | 0 |  |  | Cl=0 at alpha= | -0.45009 | deg
|  |  |  | @ Cl=0.1, Cd= | 0.00578
|  |  |  | @ Cl=0.4, Cd= | 0.0045884
|  |  |  | @ Cl=0.6, Cd= | 0.0061343
alpha (deg) | Cl | Cd | Cm | Cl/Cd
-16 | -0.8055 | 0.21275 | 0.0871 | -3.7861
-15.5 | -0.7901 | 0.20629 | 0.0835 | -3.83
-15 | -0.7749 | 0.19991 | 0.08 | -3.8762
-14.5 | -0.7604 | 0.19334 | 0.0767 | -3.933
-14 | -0.7471 | 0.18568 | 0.0733 | -4.0236
-13.5 | -0.7326 | 0.17877 | 0.0702 | -4.098
-13 | -0.7217 | 0.17099 | 0.0671 | -4.2207
-12.5 | -0.7195 | 0.16022 | 0.0631 | -4.4907
-11 | -1.1406 | 0.01877 | 0.0042 | -60.7672
-10.5 | -1.0979 | 0.01569 | 0.0055 | -69.9745
-10 | -1.0498 | 0.01374 | 0.0064 | -76.4047
-9.5 | -0.9994 | 0.01226 | 0.007 | -81.5171
-9 | -0.9475 | 0.01109 | 0.0075 | -85.4373
-8.5 | -0.8945 | 0.01018 | 0.0079 | -87.8684
-8 | -0.8414 | 0.0096 | 0.0083 | -87.6458
-7.5 | -0.7912 | 0.0093 | 0.0096 | -85.0753
-7 | -0.7374 | 0.00861 | 0.01 | -85.6446
-6.5 | -0.6827 | 0.00812 | 0.0101 | -84.0764
-6 | -0.6272 | 0.00781 | 0.0102 | -80.3073
-5.5 | -0.5719 | 0.00734 | 0.0103 | -77.9155
-5 | -0.5161 | 0.00703 | 0.0103 | -73.4139
-4.5 | -0.4599 | 0.00685 | 0.0102 | -67.1387
-4 | -0.4035 | 0.00665 | 0.0101 | -60.6767
-3.5 | -0.3467 | 0.00661 | 0.0099 | -52.4508
-3 | -0.2896 | 0.00664 | 0.0097 | -43.6145
-2.5 | -0.2324 | 0.00672 | 0.0094 | -34.5833
-2 | -0.176 | 0.00648 | 0.0093 | -27.1605
-1.5 | -0.1196 | 0.00614 | 0.0092 | -19.4788
-1 | -0.0627 | 0.00598 | 0.009 | -10.4849
-0.5 | -0.0057 | 0.00586 | 0.0088 | -0.9727
0 | 0.0514 | 0.00578 | 0.0085 | 8.8927
0.5 | 0.1086 | 0.00578 | 0.0082 | 18.7889
1.5 | 0.2229 | 0.00591 | 0.0074 | 37.7157
2 | 0.28 | 0.00595 | 0.007 | 47.0588
2.5 | 0.3352 | 0.00526 | 0.0064 | 63.7262
3 | 0.3814 | 0.00439 | 0.0081 | 86.8793
4 | 0.5108 | 0.00577 | 0.0031 | 88.5269
4.5 | 0.5758 | 0.00602 | 0.0008 | 95.6478
5 | 0.6372 | 0.00631 | -0.0007 | 100.9826
5.5 | 0.6863 | 0.00661 | 0.0005 | 103.8275
6.5 | 0.7895 | 0.00727 | 0.0018 | 108.597
7 | 0.8429 | 0.00773 | 0.0019 | 109.0427
7.5 | 0.8971 | 0.00806 | 0.0019 | 111.3027
8 | 0.9514 | 0.00849 | 0.0017 | 112.0612
8.5 | 1.0053 | 0.00904 | 0.0015 | 111.2058
9 | 1.0588 | 0.00967 | 0.0014 | 109.4933
9.5 | 1.1123 | 0.01015 | 0.0012 | 109.5862
10 | 1.1652 | 0.01073 | 0.0011 | 108.5927
10.5 | 1.2171 | 0.01144 | 0.001 | 106.3899
11 | 1.268 | 0.01226 | 0.0011 | 103.4258
11.5 | 1.3177 | 0.01321 | 0.0012 | 99.7502
12 | 1.3654 | 0.01438 | 0.0016 | 94.9513
12.5 | 1.4099 | 0.01594 | 0.0023 | 88.4504
13 | 1.4499 | 0.01793 | 0.0034 | 80.8645
13.5 | 1.4948 | 0.01893 | 0.0039 | 78.9646
14 | 1.5374 | 0.02005 | 0.0046 | 76.6783
14.5 | 1.5785 | 0.02119 | 0.0055 | 74.4927
15 | 1.6169 | 0.02241 | 0.0066 | 72.1508
15.5 | 1.6503 | 0.02389 | 0.0081 | 69.0791
16 | 1.6702 | 0.02576 | 0.0112 | 64.837
16.5 | 1.6773 | 0.02887 | 0.0135 | 58.0984
17 | 1.6839 | 0.03312 | 0.0134 | 50.8424
17.5 | 1.6827 | 0.03895 | 0.0119 | 43.2015
18 | 1.6718 | 0.04644 | 0.0092 | 35.9991
18.5 | 1.6476 | 0.05618 | 0.0052 | 29.3272
19 | 1.6078 | 0.06884 | -0.0007 | 23.3556
19.5 | 1.5527 | 0.08527 | -0.009 | 18.2092
20 | 1.4692 | 0.10812 | -0.0209 | 13.5886

## 83. Re 6M Mach 0.10 (1)
BIGFOIL.COM POLAR EXPORT
m4
NACA M4 |  |  |  | Cl Max: | 1.025 | at alpha= | 10.5 | deg
JavaFoil+Calcfoil stall+Eppler ext transition |  |  |  | L/D Max: | 72.488 | at alpha= | 8.5 | deg
Re: | 6000000 |  |  | Cd Min: | 0.00838 | at alpha= | 2 | deg
Mach: | 0.1 |  |  | Cl=0 at alpha= | -0.52778 | deg
|  |  |  | @ Cl=0.1, Cd= | 0.010005
|  |  |  | @ Cl=0.4, Cd= | 0.0089438
|  |  |  | @ Cl=0.6, Cd= | 0.01079
alpha (deg) | Cl | Cd | Cm | Cl/Cd
-12 | -0.514 | 0.08837 | 0.014 | -5.821
-11.5 | -0.532 | 0.08264 | 0.014 | -6.44
-11 | -0.547 | 0.07683 | 0.013 | -7.122
-10.5 | -0.559 | 0.07204 | 0.013 | -7.759
-10 | -0.567 | 0.06736 | 0.013 | -8.416
-9.5 | -0.571 | 0.06242 | 0.013 | -9.14
-9 | -0.569 | 0.05799 | 0.013 | -9.821
-8.5 | -0.563 | 0.05379 | 0.013 | -10.476
-8 | -0.552 | 0.05009 | 0.012 | -11.015
-7.5 | -0.537 | 0.04598 | 0.013 | -11.677
-7 | -0.628 | 0.0112 | 0.02 | -56.032
-6.5 | -0.596 | 0.01041 | 0.02 | -57.21
-6 | -0.555 | 0.01008 | 0.019 | -55.051
-5.5 | -0.51 | 0.0101 | 0.018 | -50.49
-5 | -0.464 | 0.01001 | 0.017 | -46.285
-4.5 | -0.415 | 0.00992 | 0.016 | -41.863
-4 | -0.366 | 0.00977 | 0.015 | -37.483
-3.5 | -0.316 | 0.00975 | 0.014 | -32.385
-3 | -0.264 | 0.00969 | 0.013 | -27.256
-2.5 | -0.212 | 0.00962 | 0.012 | -22.016
-2 | -0.159 | 0.00967 | 0.011 | -16.421
-1.5 | -0.105 | 0.00962 | 0.01 | -10.939
-1 | -0.051 | 0.00925 | 0.009 | -5.521
-0.5 | 0.003 | 0.00925 | 0.008 | 0.364
0 | 0.059 | 0.00964 | 0.007 | 6.072
0.5 | 0.114 | 0.01013 | 0.006 | 11.239
1 | 0.169 | 0.00922 | 0.005 | 18.364
1.5 | 0.225 | 0.00923 | 0.004 | 24.378
2 | 0.28 | 0.00838 | 0.003 | 33.484
2.5 | 0.336 | 0.0085 | 0.003 | 39.524
3 | 0.391 | 0.0087 | 0.002 | 44.961
3.5 | 0.446 | 0.01019 | 0.001 | 43.801
4 | 0.501 | 0.01034 | 0 | 48.453
4.5 | 0.556 | 0.01057 | -0.001 | 52.56
5 | 0.61 | 0.01084 | -0.002 | 56.228
5.5 | 0.663 | 0.0111 | -0.003 | 59.745
6 | 0.716 | 0.01148 | -0.004 | 62.349
6.5 | 0.768 | 0.01177 | -0.005 | 65.229
7 | 0.819 | 0.01197 | -0.006 | 68.424
7.5 | 0.868 | 0.01221 | -0.007 | 71.068
8 | 0.909 | 0.01257 | -0.008 | 72.331
8.5 | 0.945 | 0.01304 | -0.009 | 72.488
9 | 0.976 | 0.01353 | -0.01 | 72.14
9.5 | 1 | 0.01418 | -0.011 | 70.487
10 | 1.016 | 0.01497 | -0.012 | 67.879
10.5 | 1.025 | 0.01569 | -0.013 | 65.346
11 | 1.009 | 0.01719 | -0.014 | 58.704
11.5 | 0.983 | 0.01992 | -0.014 | 49.376
12 | 0.961 | 0.02186 | -0.015 | 43.979
12.5 | 0.888 | 0.03784 | -0.015 | 23.461
13 | 0.781 | 0.08492 | -0.01 | 9.197
13.5 | 0.752 | 0.09225 | -0.01 | 8.148
14 | 0.722 | 0.09922 | -0.01 | 7.272
14.5 | 0.689 | 0.10597 | -0.011 | 6.506
15 | 0.655 | 0.11228 | -0.01 | 5.835
15.5 | 0.621 | 0.1207 | -0.011 | 5.143

## 84. Re 6M Mach 0.10 (2)
BIGFOIL.COM POLAR EXPORT
m4
NACA M4 |  |  |  | Cl Max: | 1.6357 | at alpha= | 16 | deg
XFOIL ncrit=9 |  |  |  | L/D Max: | 111.69 | at alpha= | 8 | deg
Re: | 6000000 |  |  | Cd Min: | 0.10436 | at alpha= | 19 | deg
Mach: | 0.1 |  |  | Cl=0 at alpha= | -0.45122 | deg
|  |  |  | @ Cl=0.1, Cd= | 0.0057816
|  |  |  | @ Cl=0.4, Cd= | 0.0053158
|  |  |  | @ Cl=0.6, Cd= | 0.0061376
alpha (deg) | Cl | Cd | Cm | Cl/Cd
-11 | -0.8171 | 0.10426 | 0.039 | -7.8371
-10.5 | -0.8354 | 0.09243 | 0.0312 | -9.0382
-10 | -1.0557 | 0.01562 | 0.0043 | -67.5864
-9.5 | -1.0072 | 0.01336 | 0.0054 | -75.3892
-9 | -0.9555 | 0.01182 | 0.0061 | -80.8376
-8.5 | -0.9023 | 0.01063 | 0.0067 | -84.8824
-8 | -0.8494 | 0.00988 | 0.0075 | -85.9717
-7 | -0.7434 | 0.00883 | 0.0093 | -84.1903
-6.5 | -0.6881 | 0.00825 | 0.0096 | -83.4061
-6 | -0.6321 | 0.00788 | 0.0097 | -80.2157
-5 | -0.5198 | 0.00708 | 0.01 | -73.4181
-4.5 | -0.4631 | 0.00687 | 0.01 | -67.409
-4 | -0.4062 | 0.00666 | 0.0099 | -60.991
-3.5 | -0.3489 | 0.00662 | 0.0098 | -52.7039
-3 | -0.2914 | 0.00665 | 0.0096 | -43.8195
-2.5 | -0.2338 | 0.00672 | 0.0094 | -34.7917
-2 | -0.1768 | 0.00653 | 0.0092 | -27.075
-1.5 | -0.1202 | 0.00615 | 0.0092 | -19.5447
-1 | -0.063 | 0.00599 | 0.009 | -10.5175
-0.5 | -0.0056 | 0.00586 | 0.0088 | -0.95563
0 | 0.0518 | 0.00579 | 0.0085 | 8.9465
0.5 | 0.1093 | 0.00578 | 0.0082 | 18.91
1.5 | 0.2243 | 0.00591 | 0.0074 | 37.9526
2 | 0.2817 | 0.00596 | 0.007 | 47.2651
2.5 | 0.3378 | 0.00547 | 0.0064 | 61.755
3.5 | 0.4467 | 0.0052 | 0.0061 | 85.9038
4 | 0.5137 | 0.00579 | 0.0032 | 88.7219
4.5 | 0.5792 | 0.00604 | 0.0009 | 95.894
5 | 0.641 | 0.00633 | -0.0006 | 101.2638
5.5 | 0.6912 | 0.00664 | 0.0005 | 104.0964
6 | 0.7423 | 0.00698 | 0.0014 | 106.3467
6.5 | 0.7951 | 0.00731 | 0.0019 | 108.7688
7 | 0.8489 | 0.00776 | 0.0021 | 109.3943
7.5 | 0.9036 | 0.00812 | 0.0021 | 111.2808
8 | 0.9583 | 0.00858 | 0.002 | 111.69
8.5 | 1.0127 | 0.0092 | 0.002 | 110.0761
9 | 1.0669 | 0.00977 | 0.0019 | 109.2016
9.5 | 1.121 | 0.0103 | 0.0018 | 108.835
10 | 1.1742 | 0.01096 | 0.0018 | 107.135
10.5 | 1.2266 | 0.01176 | 0.0019 | 104.3027
11 | 1.2778 | 0.01267 | 0.0022 | 100.8524
11.5 | 1.3274 | 0.01378 | 0.0026 | 96.328
12 | 1.3738 | 0.0153 | 0.0033 | 89.7908
12.5 | 1.4137 | 0.01764 | 0.0046 | 80.1417
13 | 1.4602 | 0.01864 | 0.0052 | 78.3369
13.5 | 1.5046 | 0.01979 | 0.0061 | 76.0283
14 | 1.5458 | 0.02114 | 0.0072 | 73.122
14.5 | 1.5836 | 0.02266 | 0.0086 | 69.8853
15 | 1.6163 | 0.02439 | 0.0104 | 66.269
15.5 | 1.6318 | 0.02667 | 0.0141 | 61.1849
16 | 1.6357 | 0.03044 | 0.0159 | 53.7352
16.5 | 1.6346 | 0.03601 | 0.015 | 45.3929
17 | 1.6242 | 0.04343 | 0.0125 | 37.3981
17.5 | 1.6 | 0.05324 | 0.0083 | 30.0526
18 | 1.562 | 0.06574 | 0.0023 | 23.7603
18.5 | 1.5076 | 0.08197 | -0.0062 | 18.3921
19 | 1.4276 | 0.10436 | -0.0182 | 13.6796

## 85. Re 6M Mach 0.25 (1)
BIGFOIL.COM POLAR EXPORT
m4
NACA M4 |  |  |  | Cl Max: | 0.997 | at alpha= | 10 | deg
JavaFoil+Calcfoil stall+Eppler ext transition |  |  |  | L/D Max: | 73.754 | at alpha= | 6.5 | deg
Re: | 6000000 |  |  | Cd Min: | 0.0084 | at alpha= | 2 | deg
Mach: | 0.25 |  |  | Cl=0 at alpha= | -0.52727 | deg
|  |  |  | @ Cl=0.1, Cd= | 0.009604
|  |  |  | @ Cl=0.4, Cd= | 0.11786
|  |  |  | @ Cl=0.6, Cd= | 0.11786
alpha (deg) | Cl | Cd | Cm | Cl/Cd
-11 | -0.401 | 0.08703 | 0.013 | -4.611
-10.5 | -0.442 | 0.07906 | 0.013 | -5.594
-10 | -0.476 | 0.07358 | 0.013 | -6.475
-9.5 | -0.503 | 0.06793 | 0.012 | -7.403
-9 | -0.521 | 0.06243 | 0.012 | -8.346
-8.5 | -0.531 | 0.05714 | 0.012 | -9.293
-8 | -0.533 | 0.05241 | 0.012 | -10.169
-7.5 | -0.525 | 0.04916 | 0.011 | -10.674
-7 | -0.51 | 0.04614 | 0.011 | -11.061
-6.5 | -0.494 | 0.04096 | 0.012 | -12.07
-6 | -0.562 | 0.01029 | 0.019 | -54.634
-5.5 | -0.518 | 0.01016 | 0.018 | -51.042
-5 | -0.472 | 0.01 | 0.017 | -47.211
-4.5 | -0.424 | 0.00991 | 0.016 | -42.806
-4 | -0.374 | 0.00981 | 0.015 | -38.149
-3.5 | -0.323 | 0.00975 | 0.014 | -33.122
-3 | -0.271 | 0.00973 | 0.013 | -27.815
-2.5 | -0.217 | 0.00965 | 0.012 | -22.513
-2 | -0.163 | 0.00961 | 0.012 | -16.951
-1.5 | -0.108 | 0.00959 | 0.011 | -11.254
-1 | -0.052 | 0.00956 | 0.01 | -5.486
-0.5 | 0.003 | 0.00922 | 0.009 | 0.375
0 | 0.06 | 0.00959 | 0.008 | 6.272
0.5 | 0.117 | 0.00961 | 0.007 | 12.177
1 | 0.174 | 0.00914 | 0.006 | 19.044
1.5 | 0.231 | 0.00915 | 0.005 | 25.259
2 | 0.288 | 0.0084 | 0.004 | 34.306
2.5 | 0.345 | 0.00853 | 0.003 | 40.456
3 | 0.402 | 0.00874 | 0.002 | 45.963
3.5 | 0.459 | 0.01019 | 0.001 | 45.01
4 | 0.515 | 0.01039 | 0 | 49.552
4.5 | 0.571 | 0.01065 | -0.001 | 53.552
5 | 0.626 | 0.01095 | -0.002 | 57.163
5.5 | 0.68 | 0.01117 | -0.003 | 60.914
6 | 0.734 | 0.01158 | -0.004 | 63.371
6.5 | 0.787 | 0.01067 | -0.005 | 73.754
7 | 0.838 | 0.0122 | -0.006 | 68.682
7.5 | 0.887 | 0.0125 | -0.007 | 70.979
8 | 0.926 | 0.01289 | -0.008 | 71.873
8.5 | 0.958 | 0.01346 | -0.009 | 71.197
9 | 0.981 | 0.0142 | -0.01 | 69.092
9.5 | 0.995 | 0.01491 | -0.011 | 66.718
10 | 0.997 | 0.0158 | -0.012 | 63.093
10.5 | 0.965 | 0.01743 | -0.013 | 55.387
11 | 0.903 | 0.02413 | -0.013 | 37.416
11.5 | 0.753 | 0.07364 | -0.009 | 10.224
12 | 0.709 | 0.08042 | -0.009 | 8.813
12.5 | 0.655 | 0.08845 | -0.008 | 7.409
13 | 0.597 | 0.09641 | -0.009 | 6.19
13.5 | 0.531 | 0.10598 | -0.009 | 5.01
14 | 0.46 | 0.10997 | -0.009 | 4.179
14.5 | 0.383 | 0.11381 | -0.01 | 3.364
15 | 0.299 | 0.11786 | -0.011 | 2.54

## 86. Re 6M Mach 0.25 (2)
BIGFOIL.COM POLAR EXPORT
m4
NACA M4 |  |  |  | Cl Max: | 1.3329 | at alpha= | 11.5 | deg
XFOIL ncrit=9 |  |  |  | L/D Max: | 110.435 | at alpha= | 7.5 | deg
Re: | 6000000 |  |  | Cd Min: | 0.20457 | at alpha= | 16.5 | deg
Mach: | 0.25 |  |  | Cl=0 at alpha= | -99 | deg
|  |  |  | @ Cl=0.1, Cd= | 0.0057845
|  |  |  | @ Cl=0.4, Cd= | 0.0045332
|  |  |  | @ Cl=0.6, Cd= | 0.0061498
alpha (deg) | Cl | Cd | Cm | Cl/Cd
0 | 0.0541 | 0.0058 | 0.0086 | 9.3276
0.5 | 0.1134 | 0.00578 | 0.0083 | 19.6194
1 | 0.1727 | 0.00585 | 0.0079 | 29.5214
2 | 0.2914 | 0.00602 | 0.0071 | 48.4053
2.5 | 0.35 | 0.00584 | 0.0066 | 59.9315
3 | 0.3968 | 0.00449 | 0.0083 | 88.3742
3.5 | 0.4605 | 0.00535 | 0.0065 | 86.0748
4 | 0.5297 | 0.00585 | 0.0038 | 90.547
4.5 | 0.5981 | 0.00614 | 0.0014 | 97.4104
5 | 0.6623 | 0.00647 | 0 | 102.3648
5.5 | 0.7186 | 0.00682 | 0.0004 | 105.3666
6 | 0.7717 | 0.00714 | 0.0016 | 108.0812
6.5 | 0.8265 | 0.00759 | 0.0025 | 108.8933
7 | 0.8827 | 0.00802 | 0.0032 | 110.0623
7.5 | 0.9398 | 0.00851 | 0.0036 | 110.4348
8 | 0.9971 | 0.00923 | 0.0041 | 108.0282
8.5 | 1.0546 | 0.00995 | 0.0045 | 105.9899
9 | 1.1116 | 0.01078 | 0.0051 | 103.1169
9.5 | 1.1672 | 0.01192 | 0.0059 | 97.9195
10 | 1.2211 | 0.01329 | 0.007 | 91.8811
10.5 | 1.2724 | 0.01501 | 0.0084 | 84.7702
11 | 1.3106 | 0.01866 | 0.0108 | 70.2358
11.5 | 1.3329 | 0.02391 | 0.014 | 55.7465
12 | 1.329 | 0.03094 | 0.018 | 42.9541
12.5 | 1.2881 | 0.03939 | 0.0202 | 32.7012
13 | 1.2474 | 0.05135 | 0.0142 | 24.2921
13.5 | 1.2103 | 0.06502 | 0.005 | 18.6143
14 | 1.1773 | 0.07977 | -0.0051 | 14.7587
14.5 | 1.1414 | 0.09695 | -0.016 | 11.7731
15.5 | 1.0159 | 0.14382 | -0.0388 | 7.0637
16 | 0.9723 | 0.16569 | -0.0503 | 5.8682
16.5 | 0.903 | 0.20457 | -0.0681 | 4.4141

## 87. Re 6M Mach 0.50 (1)
BIGFOIL.COM POLAR EXPORT
m4
NACA M4 |  |  |  | Cl Max: | 1.089 | at alpha= | 20 | deg
JavaFoil+Calcfoil stall+Eppler ext transition |  |  |  | L/D Max: | 67.751 | at alpha= | 7 | deg
Re: | 6000000 |  |  | Cd Min: | 0.00837 | at alpha= | 2 | deg
Mach: | 0.5 |  |  | Cl=0 at alpha= | -0.53226 | deg
|  |  |  | @ Cl=0.1, Cd= | 0.0096552
|  |  |  | @ Cl=0.4, Cd= | 0.0090756
|  |  |  | @ Cl=0.6, Cd= | 0.010986
alpha (deg) | Cl | Cd | Cm | Cl/Cd
-20 | -0.927 | 0.15877 | 0.028 | -5.84
-19.5 | -0.906 | 0.14931 | 0.027 | -6.066
-19 | -0.885 | 0.15745 | 0.027 | -5.62
-18.5 | -0.864 | 0.14371 | 0.027 | -6.013
-18 | -0.842 | 0.13517 | 0.027 | -6.229
-17.5 | -0.819 | 0.13544 | 0.026 | -6.044
-17 | -0.795 | 0.12971 | 0.025 | -6.133
-16.5 | -0.773 | 0.12037 | 0.024 | -6.424
-16 | -0.748 | 0.12317 | 0.023 | -6.076
-15.5 | -0.725 | 0.11829 | 0.022 | -6.129
-15 | -0.702 | 0.10895 | 0.021 | -6.446
-14.5 | -0.679 | 0.10505 | 0.021 | -6.466
-14 | -0.656 | 0.10093 | 0.02 | -6.501
-13.5 | -0.633 | 0.09756 | 0.02 | -6.489
-13 | -0.61 | 0.09385 | 0.019 | -6.499
-12.5 | -0.587 | 0.09045 | 0.018 | -6.485
-12 | -0.563 | 0.08661 | 0.018 | -6.502
-11.5 | -0.54 | 0.09087 | 0.017 | -5.939
-11 | -0.516 | 0.08501 | 0.017 | -6.066
-10.5 | -0.492 | 0.07725 | 0.016 | -6.364
-10 | -0.468 | 0.07136 | 0.015 | -6.559
-9.5 | -0.444 | 0.06576 | 0.015 | -6.757
-9 | -0.421 | 0.06081 | 0.015 | -6.915
-8.5 | -0.397 | 0.05675 | 0.014 | -6.99
-8 | -0.373 | 0.05308 | 0.014 | -7.021
-7.5 | -0.348 | 0.04972 | 0.013 | -7.008
-7 | -0.325 | 0.04643 | 0.013 | -6.998
-6.5 | -0.302 | 0.04239 | 0.014 | -7.123
-6 | -0.344 | 0.04194 | 0.012 | -8.201
-5.5 | -0.399 | 0.04317 | 0.01 | -9.237
-5 | -0.388 | 0.04031 | 0.009 | -9.623
-4.5 | -0.361 | 0.03805 | 0.009 | -9.484
-4 | -0.401 | 0.00975 | 0.017 | -41.137
-3.5 | -0.351 | 0.00993 | 0.016 | -35.358
-3 | -0.297 | 0.00989 | 0.015 | -30.018
-2.5 | -0.24 | 0.00975 | 0.014 | -24.609
-2 | -0.181 | 0.00967 | 0.013 | -18.694
-1.5 | -0.12 | 0.00969 | 0.012 | -12.393
-1 | -0.058 | 0.00931 | 0.011 | -6.281
-0.5 | 0.004 | 0.00967 | 0.01 | 0.399
0 | 0.067 | 0.00965 | 0.008 | 6.962
0.5 | 0.131 | 0.00966 | 0.007 | 13.541
1 | 0.195 | 0.00919 | 0.006 | 21.166
1.5 | 0.258 | 0.0092 | 0.005 | 28.096
2 | 0.322 | 0.00837 | 0.004 | 38.494
2.5 | 0.386 | 0.0087 | 0.003 | 44.347
3 | 0.449 | 0.01039 | 0.002 | 43.192
3.5 | 0.512 | 0.01055 | 0.001 | 48.5
4 | 0.574 | 0.01085 | 0 | 52.881
4.5 | 0.635 | 0.01117 | -0.002 | 56.839
5 | 0.695 | 0.01159 | -0.003 | 59.951
5.5 | 0.753 | 0.01208 | -0.004 | 62.32
6 | 0.809 | 0.01245 | -0.005 | 64.935
6.5 | 0.861 | 0.01294 | -0.006 | 66.519
7 | 0.909 | 0.01341 | -0.007 | 67.751
7.5 | 0.946 | 0.014 | -0.008 | 67.571
8 | 0.929 | 0.01495 | -0.009 | 62.127
8.5 | 0.463 | 0.06618 | -0.005 | 6.994
9 | 0.489 | 0.07163 | -0.005 | 6.827
9.5 | 0.515 | 0.0767 | -0.006 | 6.713
10 | 0.646 | 0.02019 | -0.013 | 31.99
10.5 | 0.657 | 0.0258 | -0.014 | 25.47
11 | 0.601 | 0.06983 | -0.01 | 8.611
11.5 | 0.622 | 0.07845 | -0.009 | 7.925
12 | 0.647 | 0.08618 | -0.01 | 7.505
12.5 | 0.672 | 0.09445 | -0.01 | 7.119
13 | 0.699 | 0.09842 | -0.011 | 7.103
13.5 | 0.724 | 0.09813 | -0.012 | 7.38
14 | 0.75 | 0.10297 | -0.012 | 7.285
14.5 | 0.776 | 0.10843 | -0.013 | 7.157
15 | 0.806 | 0.11016 | -0.015 | 7.312
15.5 | 0.836 | 0.11229 | -0.016 | 7.441
16 | 0.864 | 0.11601 | -0.017 | 7.452
16.5 | 0.896 | 0.1171 | -0.019 | 7.652
17 | 0.916 | 0.13267 | -0.018 | 6.905
17.5 | 0.94 | 0.13861 | -0.019 | 6.778
18 | 0.96 | 0.13507 | -0.019 | 7.104
18.5 | 0.987 | 0.14314 | -0.02 | 6.898
19 | 1.017 | 0.14525 | -0.021 | 7.003
19.5 | 1.05 | 0.14373 | -0.023 | 7.305
20 | 1.089 | 0.13479 | -0.025 | 8.082

## 88. Re 6M Mach 0.50 (2)
BIGFOIL.COM POLAR EXPORT
m4
NACA M4 |  |  |  | Cl Max: | 1.0905 | at alpha= | 20 | deg
XFOIL ncrit=9 |  |  |  | L/D Max: | 110.145 | at alpha= | 5.5 | deg
Re: | 6000000 |  |  | Cd Min: | 0.30001 | at alpha= | 20 | deg
Mach: | 0.5 |  |  | Cl=0 at alpha= | -0.47926 | deg
|  |  |  | @ Cl=0.1, Cd= | 0.0058934
|  |  |  | @ Cl=0.4, Cd= | 0.0061094
|  |  |  | @ Cl=0.6, Cd= | 0.0061184
alpha (deg) | Cl | Cd | Cm | Cl/Cd
-20 | -0.6832 | 0.24556 | 0.0818 | -2.7822
-19.5 | -1.0251 | 0.29923 | 0.1414 | -3.4258
-19 | -1.0018 | 0.28996 | 0.1359 | -3.455
-18.5 | -0.9791 | 0.28116 | 0.1304 | -3.4824
-18 | -0.9565 | 0.27236 | 0.125 | -3.5119
-17.5 | -0.9351 | 0.26316 | 0.1196 | -3.5534
-17 | -0.9128 | 0.25503 | 0.1145 | -3.5792
-16.5 | -0.8906 | 0.24673 | 0.1095 | -3.6096
-16 | -0.8686 | 0.23823 | 0.1045 | -3.6461
-15.5 | -0.8469 | 0.22969 | 0.0997 | -3.6871
-14.5 | -0.8068 | 0.21051 | 0.09 | -3.8326
-14 | -0.7864 | 0.20233 | 0.0857 | -3.8867
-13.5 | -0.7669 | 0.1939 | 0.0814 | -3.9551
-13 | -0.7483 | 0.18507 | 0.0772 | -4.0433
-11.5 | -0.7003 | 0.1593 | 0.0656 | -4.3961
-11 | -0.6878 | 0.15031 | 0.0618 | -4.5759
-10.5 | -0.6773 | 0.14124 | 0.0581 | -4.7954
-10 | -0.6676 | 0.13221 | 0.0545 | -5.0495
-9.5 | -0.6605 | 0.12304 | 0.0506 | -5.3682
-8.5 | -0.6431 | 0.10792 | 0.045 | -5.959
-8 | -0.637 | 0.0995 | 0.041 | -6.402
-7.5 | -0.6337 | 0.0907 | 0.0362 | -6.9868
-7 | -0.6346 | 0.08174 | 0.0297 | -7.7636
-6.5 | -0.6296 | 0.07195 | 0.0204 | -8.7505
-6 | -0.6104 | 0.06169 | 0.0119 | -9.8946
-5.5 | -0.5852 | 0.04989 | 0.0043 | -11.7298
-5 | -0.5479 | 0.03979 | 0.0007 | -13.7698
-4.5 | -0.5108 | 0.02763 | -0.0003 | -18.4872
-4 | -0.4757 | 0.0143 | 0.0016 | -33.2657
-3.5 | -0.4213 | 0.00764 | 0.0039 | -55.144
-3 | -0.3484 | 0.00732 | 0.0056 | -47.5956
-2.5 | -0.2762 | 0.0073 | 0.0067 | -37.8356
-2 | -0.2062 | 0.00711 | 0.0074 | -29.0014
-1.5 | -0.1367 | 0.00708 | 0.0079 | -19.3079
-1 | -0.0704 | 0.0063 | 0.0084 | -11.1746
-0.5 | -0.0028 | 0.00607 | 0.0086 | -0.46129
0 | 0.0647 | 0.00593 | 0.0086 | 10.9106
0.5 | 0.1323 | 0.00586 | 0.0084 | 22.5768
1 | 0.1997 | 0.00591 | 0.0081 | 33.7902
1.5 | 0.2673 | 0.00599 | 0.0078 | 44.6244
2 | 0.335 | 0.00609 | 0.0075 | 55.0082
2.5 | 0.4021 | 0.00611 | 0.0071 | 65.8101
3.5 | 0.5227 | 0.00581 | 0.0087 | 89.9656
4 | 0.6029 | 0.00613 | 0.0063 | 98.3524
4.5 | 0.6848 | 0.00657 | 0.004 | 104.2314
5 | 0.7611 | 0.00706 | 0.0033 | 107.8045
5.5 | 0.8371 | 0.0076 | 0.0033 | 110.1447
6 | 0.9098 | 0.00867 | 0.0045 | 104.9366
6.5 | 0.97 | 0.01112 | 0.0081 | 87.2302
7 | 1.0036 | 0.01797 | 0.0135 | 55.8486
7.5 | 1.0182 | 0.02572 | 0.0188 | 39.5879
8 | 1.0053 | 0.03455 | 0.022 | 29.097
8.5 | 0.9734 | 0.04317 | 0.0202 | 22.5481
9 | 0.9448 | 0.05529 | 0.0104 | 17.0881
9.5 | 0.9181 | 0.06947 | -0.0009 | 13.2158
10 | 0.8959 | 0.08517 | -0.0106 | 10.519
10.5 | 0.8777 | 0.09878 | -0.0178 | 8.8854
11 | 0.8632 | 0.11154 | -0.0241 | 7.7389
11.5 | 0.8532 | 0.12391 | -0.0299 | 6.8856
12 | 0.8479 | 0.136 | -0.0355 | 6.2346
12.5 | 0.8475 | 0.14762 | -0.0408 | 5.7411
13 | 0.8523 | 0.15864 | -0.0458 | 5.3725
13.5 | 0.8617 | 0.16877 | -0.0506 | 5.1058
14 | 0.8734 | 0.17856 | -0.0554 | 4.8914
15.5 | 0.9124 | 0.21083 | -0.0714 | 4.3277
16 | 0.9296 | 0.2208 | -0.0765 | 4.2101
16.5 | 0.9478 | 0.23071 | -0.0818 | 4.1082
17 | 0.9671 | 0.24061 | -0.0871 | 4.0194
17.5 | 0.987 | 0.2506 | -0.0925 | 3.9385
18 | 1.0075 | 0.25998 | -0.0979 | 3.8753
18.5 | 1.0283 | 0.26902 | -0.1033 | 3.8224
19 | 1.049 | 0.27834 | -0.1088 | 3.7688
19.5 | 1.0689 | 0.2903 | -0.1151 | 3.6821
20 | 1.0905 | 0.30001 | -0.1208 | 3.6349

## 89. Re 7M Mach 0.00 (1)
BIGFOIL.COM POLAR EXPORT
m4
NACA M4 |  |  |  | Cl Max: | 1.034 | at alpha= | 11 | deg
JavaFoil+Calcfoil stall+Eppler ext transition |  |  |  | L/D Max: | 75.701 | at alpha= | 10.5 | deg
Re: | 7000000 |  |  | Cd Min: | 0.0083 | at alpha= | 2 | deg
Mach: | 0 |  |  | Cl=0 at alpha= | -0.52778 | deg
|  |  |  | @ Cl=0.1, Cd= | 0.0099524
|  |  |  | @ Cl=0.4, Cd= | 0.008978
|  |  |  | @ Cl=0.6, Cd= | 0.010605
alpha (deg) | Cl | Cd | Cm | Cl/Cd
-12.5 | -0.521 | 0.09136 | 0.014 | -5.7
-12 | -0.537 | 0.08592 | 0.014 | -6.255
-11.5 | -0.552 | 0.08007 | 0.014 | -6.893
-11 | -0.564 | 0.076 | 0.013 | -7.417
-10.5 | -0.573 | 0.07024 | 0.013 | -8.154
-10 | -0.578 | 0.06577 | 0.013 | -8.783
-9.5 | -0.579 | 0.06132 | 0.013 | -9.438
-9 | -0.575 | 0.05701 | 0.013 | -10.095
-8.5 | -0.567 | 0.05282 | 0.013 | -10.743
-8 | -0.559 | 0.04643 | 0.014 | -12.045
-7.5 | -0.655 | 0.01129 | 0.021 | -58.06
-7 | -0.627 | 0.01044 | 0.02 | -60.089
-6.5 | -0.594 | 0.01009 | 0.019 | -58.881
-6 | -0.553 | 0.01014 | 0.019 | -54.59
-5.5 | -0.508 | 0.00997 | 0.018 | -51.004
-5 | -0.462 | 0.00988 | 0.017 | -46.724
-4.5 | -0.414 | 0.00984 | 0.016 | -42.053
-4 | -0.365 | 0.00972 | 0.015 | -37.502
-3.5 | -0.314 | 0.00965 | 0.014 | -32.557
-3 | -0.263 | 0.0096 | 0.013 | -27.397
-2.5 | -0.211 | 0.00961 | 0.012 | -21.943
-2 | -0.158 | 0.00957 | 0.011 | -16.511
-1.5 | -0.105 | 0.00953 | 0.01 | -10.979
-1 | -0.051 | 0.00922 | 0.009 | -5.518
-0.5 | 0.003 | 0.00956 | 0.008 | 0.351
0 | 0.058 | 0.00954 | 0.007 | 6.103
0.5 | 0.113 | 0.01008 | 0.006 | 11.247
1 | 0.169 | 0.00958 | 0.005 | 17.594
1.5 | 0.224 | 0.0096 | 0.004 | 23.315
2 | 0.279 | 0.0083 | 0.003 | 33.622
2.5 | 0.334 | 0.00847 | 0.003 | 39.466
3 | 0.389 | 0.00872 | 0.002 | 44.641
3.5 | 0.444 | 0.01001 | 0.001 | 44.389
4 | 0.499 | 0.01023 | 0 | 48.739
4.5 | 0.553 | 0.01037 | -0.001 | 53.3
5 | 0.607 | 0.01064 | -0.002 | 57.039
5.5 | 0.66 | 0.01088 | -0.003 | 60.663
6 | 0.713 | 0.01125 | -0.004 | 63.343
6.5 | 0.764 | 0.01153 | -0.005 | 66.324
7 | 0.815 | 0.01181 | -0.006 | 69.036
7.5 | 0.864 | 0.01201 | -0.007 | 71.965
8 | 0.906 | 0.01235 | -0.008 | 73.358
8.5 | 0.943 | 0.01272 | -0.009 | 74.138
9 | 0.974 | 0.01319 | -0.01 | 73.851
9.5 | 0.999 | 0.01379 | -0.011 | 72.436
10 | 1.018 | 0.01449 | -0.012 | 70.259
10.5 | 1.029 | 0.0136 | -0.013 | 75.701
11 | 1.034 | 0.01601 | -0.014 | 64.578
11.5 | 1.011 | 0.01743 | -0.015 | 57.992
12 | 0.989 | 0.01941 | -0.015 | 50.961
12.5 | 0.946 | 0.02537 | -0.016 | 37.275
13 | 0.868 | 0.04659 | -0.015 | 18.63
13.5 | 0.78 | 0.08825 | -0.011 | 8.839
14 | 0.752 | 0.09546 | -0.011 | 7.875
14.5 | 0.724 | 0.10251 | -0.011 | 7.06
15 | 0.694 | 0.10961 | -0.011 | 6.33
15.5 | 0.663 | 0.11493 | -0.011 | 5.772
16 | 0.632 | 0.12342 | -0.011 | 5.119

## 90. Re 7M Mach 0.00 (2)
BIGFOIL.COM POLAR EXPORT
m4
NACA M4 |  |  |  | Cl Max: | 1.7175 | at alpha= | 17.5 | deg
XFOIL ncrit=9 |  |  |  | L/D Max: | 115.358 | at alpha= | 8 | deg
Re: | 7000000 |  |  | Cd Min: | 0.09377 | at alpha= | 20 | deg
Mach: | 0 |  |  | Cl=0 at alpha= | -0.44659 | deg
|  |  |  | @ Cl=0.1, Cd= | 0.00569
|  |  |  | @ Cl=0.4, Cd= | 0.0046638
|  |  |  | @ Cl=0.6, Cd= | 0.0059791
alpha (deg) | Cl | Cd | Cm | Cl/Cd
-11 | -1.1404 | 0.01907 | 0.0043 | -59.8007
-10.5 | -1.1 | 0.01534 | 0.0058 | -71.708
-10 | -1.052 | 0.01336 | 0.0067 | -78.7425
-9.5 | -1.0014 | 0.01192 | 0.0074 | -84.0101
-9 | -0.9494 | 0.01075 | 0.0078 | -88.3163
-8.5 | -0.8965 | 0.00976 | 0.0082 | -91.8545
-8 | -0.8472 | 0.00938 | 0.0096 | -90.3198
-7.5 | -0.793 | 0.00901 | 0.0099 | -88.0133
-7 | -0.7385 | 0.00847 | 0.0101 | -87.1901
-6.5 | -0.6837 | 0.00793 | 0.0103 | -86.2169
-5.5 | -0.5728 | 0.00718 | 0.0104 | -79.7772
-5 | -0.5169 | 0.00686 | 0.0104 | -75.3499
-4.5 | -0.4607 | 0.00665 | 0.0103 | -69.2782
-4 | -0.4043 | 0.00644 | 0.0103 | -62.7795
-3.5 | -0.3475 | 0.00638 | 0.0101 | -54.4671
-3 | -0.2905 | 0.00639 | 0.0099 | -45.4617
-2.5 | -0.2333 | 0.00646 | 0.0096 | -36.1146
-2 | -0.176 | 0.00659 | 0.0093 | -26.7071
-1.5 | -0.12 | 0.00606 | 0.0092 | -19.802
-1 | -0.0631 | 0.00588 | 0.009 | -10.7313
-0.5 | -0.0061 | 0.00576 | 0.0088 | -1.059
0 | 0.051 | 0.00569 | 0.0085 | 8.9631
0.5 | 0.1082 | 0.00569 | 0.0082 | 19.0158
1 | 0.1654 | 0.00575 | 0.0078 | 28.7652
1.5 | 0.2226 | 0.00581 | 0.0074 | 38.3133
2 | 0.2798 | 0.00595 | 0.007 | 47.0252
2.5 | 0.3364 | 0.00586 | 0.0065 | 57.4061
3 | 0.3845 | 0.00449 | 0.0072 | 85.6347
3.5 | 0.4389 | 0.0051 | 0.0072 | 86.0588
4 | 0.5046 | 0.0056 | 0.0046 | 90.1071
4.5 | 0.5704 | 0.00585 | 0.0021 | 97.5043
5 | 0.6323 | 0.00612 | 0.0004 | 103.317
5.5 | 0.6873 | 0.00644 | 0.0003 | 106.7236
6.5 | 0.7896 | 0.00708 | 0.0018 | 111.5254
7 | 0.8431 | 0.00747 | 0.002 | 112.8648
7.5 | 0.8974 | 0.0078 | 0.0019 | 115.0513
8 | 0.9517 | 0.00825 | 0.0017 | 115.3576
8.5 | 1.0057 | 0.00884 | 0.0016 | 113.767
9 | 1.0598 | 0.00929 | 0.0013 | 114.0797
9.5 | 1.1135 | 0.00975 | 0.0011 | 114.2051
10 | 1.1665 | 0.01032 | 0.001 | 113.0329
10.5 | 1.2186 | 0.01104 | 0.0009 | 110.3804
11 | 1.2697 | 0.01188 | 0.0009 | 106.8771
11.5 | 1.3193 | 0.01288 | 0.0011 | 102.4301
12 | 1.3665 | 0.01418 | 0.0015 | 96.3681
12.5 | 1.4107 | 0.0158 | 0.0022 | 89.2848
13 | 1.4583 | 0.01664 | 0.0026 | 87.6382
13.5 | 1.5043 | 0.01757 | 0.003 | 85.6175
14 | 1.5485 | 0.01861 | 0.0036 | 83.208
14.5 | 1.5915 | 0.01963 | 0.0043 | 81.0749
15 | 1.632 | 0.02076 | 0.0052 | 78.6127
15.5 | 1.6684 | 0.02213 | 0.0065 | 75.3909
16 | 1.6985 | 0.0238 | 0.0084 | 71.3655
16.5 | 1.7098 | 0.02604 | 0.0122 | 65.6605
17 | 1.716 | 0.02962 | 0.0136 | 57.9338
17.5 | 1.7175 | 0.03465 | 0.0131 | 49.5671
18 | 1.7088 | 0.04153 | 0.0111 | 41.1462
18.5 | 1.6865 | 0.05062 | 0.0077 | 33.3169
19 | 1.653 | 0.06185 | 0.0028 | 26.7259
19.5 | 1.6076 | 0.07583 | -0.0039 | 21.2001
20 | 1.5459 | 0.09377 | -0.0131 | 16.4861

## 91. Re 7M Mach 0.10 (1)
BIGFOIL.COM POLAR EXPORT
m4
NACA M4 |  |  |  | Cl Max: | 1.027 | at alpha= | 11 | deg
JavaFoil+Calcfoil stall+Eppler ext transition |  |  |  | L/D Max: | 73.851 | at alpha= | 8.5 | deg
Re: | 7000000 |  |  | Cd Min: | 0.00833 | at alpha= | 2 | deg
Mach: | 0.1 |  |  | Cl=0 at alpha= | -0.52778 | deg
|  |  |  | @ Cl=0.1, Cd= | 0.0099151
|  |  |  | @ Cl=0.4, Cd= | 0.0089026
|  |  |  | @ Cl=0.6, Cd= | 0.12511
alpha (deg) | Cl | Cd | Cm | Cl/Cd
-12.5 | -0.494 | 0.09365 | 0.014 | -5.28
-12 | -0.514 | 0.08699 | 0.014 | -5.914
-11.5 | -0.532 | 0.08118 | 0.014 | -6.557
-11 | -0.547 | 0.07621 | 0.013 | -7.18
-10.5 | -0.559 | 0.07113 | 0.013 | -7.861
-10 | -0.567 | 0.06653 | 0.013 | -8.524
-9.5 | -0.571 | 0.06201 | 0.013 | -9.205
-9 | -0.57 | 0.05778 | 0.013 | -9.862
-8.5 | -0.564 | 0.05329 | 0.013 | -10.582
-8 | -0.555 | 0.04804 | 0.013 | -11.553
-7.5 | -0.655 | 0.01127 | 0.021 | -58.104
-7 | -0.628 | 0.01045 | 0.02 | -60.091
-6.5 | -0.596 | 0.01013 | 0.02 | -58.813
-6 | -0.555 | 0.01018 | 0.019 | -54.523
-5.5 | -0.51 | 0.01002 | 0.018 | -50.919
-5 | -0.464 | 0.00986 | 0.017 | -47.027
-4.5 | -0.415 | 0.00977 | 0.016 | -42.518
-4 | -0.366 | 0.00972 | 0.015 | -37.686
-3.5 | -0.316 | 0.00969 | 0.014 | -32.566
-3 | -0.264 | 0.00963 | 0.013 | -27.421
-2.5 | -0.212 | 0.00955 | 0.012 | -22.174
-2 | -0.159 | 0.00955 | 0.011 | -16.632
-1.5 | -0.105 | 0.0095 | 0.01 | -11.069
-1 | -0.051 | 0.0092 | 0.009 | -5.553
-0.5 | 0.003 | 0.00955 | 0.008 | 0.353
0 | 0.059 | 0.00952 | 0.007 | 6.148
0.5 | 0.114 | 0.01005 | 0.006 | 11.333
1 | 0.169 | 0.00956 | 0.005 | 17.714
1.5 | 0.225 | 0.00959 | 0.004 | 23.462
2 | 0.28 | 0.00833 | 0.003 | 33.682
2.5 | 0.336 | 0.0085 | 0.003 | 39.528
3 | 0.391 | 0.00868 | 0.002 | 45.077
3.5 | 0.446 | 0.01004 | 0.001 | 44.471
4 | 0.501 | 0.01019 | 0 | 49.2
4.5 | 0.556 | 0.01043 | -0.001 | 53.284
5 | 0.61 | 0.01069 | -0.002 | 57.013
5.5 | 0.663 | 0.01094 | -0.003 | 60.63
6 | 0.716 | 0.01132 | -0.004 | 63.273
6.5 | 0.768 | 0.01159 | -0.005 | 66.23
7 | 0.819 | 0.01188 | -0.006 | 68.909
7.5 | 0.868 | 0.01209 | -0.007 | 71.798
8 | 0.909 | 0.01234 | -0.008 | 73.705
8.5 | 0.945 | 0.0128 | -0.009 | 73.851
9 | 0.976 | 0.01328 | -0.01 | 73.48
9.5 | 1 | 0.01392 | -0.011 | 71.833
10 | 1.016 | 0.01468 | -0.012 | 69.212
10.5 | 1.025 | 0.01536 | -0.013 | 66.738
11 | 1.027 | 0.01621 | -0.014 | 63.355
11.5 | 0.989 | 0.01896 | -0.014 | 52.135
12 | 0.968 | 0.02054 | -0.015 | 47.145
12.5 | 0.907 | 0.031 | -0.015 | 29.255
13 | 0.784 | 0.08211 | -0.011 | 9.553
13.5 | 0.752 | 0.09122 | -0.01 | 8.248
14 | 0.722 | 0.09812 | -0.011 | 7.36
14.5 | 0.69 | 0.10489 | -0.011 | 6.574
15 | 0.656 | 0.11144 | -0.011 | 5.885
15.5 | 0.621 | 0.11746 | -0.011 | 5.288
16 | 0.586 | 0.12511 | -0.011 | 4.687

## 92. Re 7M Mach 0.10 (2)
BIGFOIL.COM POLAR EXPORT
m4
NACA M4 |  |  |  | Cl Max: | 1.6722 | at alpha= | 16.5 | deg
XFOIL ncrit=9 |  |  |  | L/D Max: | 115.09 | at alpha= | 8 | deg
Re: | 7000000 |  |  | Cd Min: | 0.20006 | at alpha= | -15 | deg
Mach: | 0.1 |  |  | Cl=0 at alpha= | -0.44773 | deg
|  |  |  | @ Cl=0.1, Cd= | 0.00569
|  |  |  | @ Cl=0.4, Cd= | 0.0046602
|  |  |  | @ Cl=0.6, Cd= | 0.0059834
alpha (deg) | Cl | Cd | Cm | Cl/Cd
-15 | -0.7771 | 0.20006 | 0.0805 | -3.8843
-14.5 | -0.7623 | 0.19357 | 0.0772 | -3.9381
-14 | -0.7486 | 0.18639 | 0.0738 | -4.0163
-13.5 | -0.7364 | 0.17838 | 0.0705 | -4.1283
-13 | -0.7272 | 0.16996 | 0.0671 | -4.2787
-12.5 | -0.7205 | 0.16058 | 0.0635 | -4.4869
-12 | -0.7583 | 0.13719 | 0.0552 | -5.5274
-11.5 | -0.7867 | 0.12017 | 0.0475 | -6.5466
-11 | -0.8338 | 0.10073 | 0.0368 | -8.2776
-10 | -1.0582 | 0.01516 | 0.0046 | -69.8021
-9.5 | -1.0094 | 0.01294 | 0.0057 | -78.0062
-9 | -0.9575 | 0.01144 | 0.0065 | -83.6976
-8.5 | -0.9044 | 0.0102 | 0.0071 | -88.6667
-8 | -0.8548 | 0.00963 | 0.0087 | -88.7643
-7.5 | -0.7999 | 0.00917 | 0.0091 | -87.2301
-7 | -0.7445 | 0.00868 | 0.0094 | -85.7719
-6.5 | -0.6892 | 0.00806 | 0.0097 | -85.5087
-6 | -0.6332 | 0.00766 | 0.0099 | -82.6632
-5.5 | -0.577 | 0.00726 | 0.01 | -79.4766
-5 | -0.5206 | 0.00692 | 0.0101 | -75.2312
-4.5 | -0.464 | 0.00667 | 0.0101 | -69.5652
-4 | -0.4071 | 0.00646 | 0.0101 | -63.0186
-3.5 | -0.3498 | 0.00639 | 0.01 | -54.7418
-3 | -0.2923 | 0.0064 | 0.0098 | -45.6719
-2 | -0.177 | 0.00658 | 0.0093 | -26.8997
-1.5 | -0.1206 | 0.00607 | 0.0092 | -19.8682
-1 | -0.0634 | 0.00589 | 0.009 | -10.764
-0.5 | -0.006 | 0.00577 | 0.0088 | -1.0399
0 | 0.0514 | 0.00569 | 0.0086 | 9.0334
0.5 | 0.1089 | 0.00569 | 0.0082 | 19.1388
1 | 0.1665 | 0.00575 | 0.0078 | 28.9565
1.5 | 0.224 | 0.00581 | 0.0074 | 38.5542
2 | 0.2815 | 0.00595 | 0.007 | 47.3109
2.5 | 0.3385 | 0.00587 | 0.0065 | 57.6661
3 | 0.3868 | 0.00451 | 0.0072 | 85.765
3.5 | 0.4413 | 0.00513 | 0.0073 | 86.0234
4 | 0.5075 | 0.00561 | 0.0047 | 90.4635
4.5 | 0.5738 | 0.00587 | 0.0022 | 97.7513
5 | 0.6362 | 0.00614 | 0.0005 | 103.6156
5.5 | 0.6923 | 0.00648 | 0.0003 | 106.8364
6 | 0.7427 | 0.00677 | 0.0014 | 109.7046
6.5 | 0.7952 | 0.00712 | 0.0019 | 111.6854
7 | 0.8491 | 0.00751 | 0.0022 | 113.0626
7.5 | 0.9038 | 0.00786 | 0.0022 | 114.9873
8 | 0.9587 | 0.00833 | 0.0021 | 115.09
8.5 | 1.0132 | 0.00896 | 0.002 | 113.0804
9 | 1.0679 | 0.00938 | 0.0018 | 113.8486
9.5 | 1.1222 | 0.00989 | 0.0017 | 113.4681
10 | 1.1757 | 0.01054 | 0.0017 | 111.5465
10.5 | 1.2283 | 0.01133 | 0.0018 | 108.4113
11 | 1.2796 | 0.01228 | 0.002 | 104.202
11.5 | 1.3289 | 0.01349 | 0.0025 | 98.51
12 | 1.3734 | 0.01539 | 0.0034 | 89.2398
12.5 | 1.4218 | 0.01634 | 0.0039 | 87.0135
13 | 1.4697 | 0.01725 | 0.0044 | 85.2
13.5 | 1.5157 | 0.0183 | 0.0051 | 82.8251
14 | 1.5591 | 0.01952 | 0.006 | 79.8719
14.5 | 1.5999 | 0.02085 | 0.0072 | 76.7338
15 | 1.6366 | 0.0224 | 0.0088 | 73.0625
15.5 | 1.665 | 0.02438 | 0.011 | 68.2937
16 | 1.6711 | 0.02717 | 0.0151 | 61.5053
16.5 | 1.6722 | 0.03168 | 0.016 | 52.7841
17 | 1.6663 | 0.03804 | 0.0146 | 43.8039
17.5 | 1.6499 | 0.04636 | 0.0115 | 35.5889
18 | 1.6193 | 0.05718 | 0.0068 | 28.3193
18.5 | 1.5753 | 0.07072 | 0.0001 | 22.2752
19 | 1.5207 | 0.08732 | -0.0086 | 17.4153
19.5 | 1.4449 | 0.10892 | -0.0201 | 13.2657

## 93. Re 7M Mach 0.25 (1)
BIGFOIL.COM POLAR EXPORT
m4
NACA M4 |  |  |  | Cl Max: | 0.997 | at alpha= | 10 | deg
JavaFoil+Calcfoil stall+Eppler ext transition |  |  |  | L/D Max: | 74.893 | at alpha= | 6.5 | deg
Re: | 7000000 |  |  | Cd Min: | 0.00834 | at alpha= | 2 | deg
Mach: | 0.25 |  |  | Cl=0 at alpha= | -0.52727 | deg
|  |  |  | @ Cl=0.1, Cd= | 0.0094889
|  |  |  | @ Cl=0.4, Cd= | 0.1166
|  |  |  | @ Cl=0.6, Cd= | 0.1166
alpha (deg) | Cl | Cd | Cm | Cl/Cd
-11.5 | -0.354 | 0.09465 | 0.013 | -3.745
-11 | -0.401 | 0.08722 | 0.013 | -4.601
-10.5 | -0.442 | 0.07932 | 0.013 | -5.576
-10 | -0.476 | 0.07262 | 0.013 | -6.561
-9.5 | -0.503 | 0.06709 | 0.012 | -7.496
-9 | -0.521 | 0.06175 | 0.012 | -8.439
-8.5 | -0.531 | 0.05673 | 0.012 | -9.367
-8 | -0.533 | 0.05218 | 0.012 | -10.215
-7.5 | -0.526 | 0.04813 | 0.012 | -10.928
-7 | -0.513 | 0.04501 | 0.012 | -11.39
-6.5 | -0.6 | 0.01011 | 0.02 | -59.371
-6 | -0.562 | 0.01019 | 0.019 | -55.212
-5.5 | -0.518 | 0.01007 | 0.018 | -51.5
-5 | -0.472 | 0.00991 | 0.017 | -47.67
-4.5 | -0.424 | 0.00981 | 0.016 | -43.22
-4 | -0.374 | 0.00969 | 0.015 | -38.646
-3.5 | -0.323 | 0.00963 | 0.014 | -33.569
-3 | -0.271 | 0.00959 | 0.013 | -28.212
-2.5 | -0.217 | 0.00957 | 0.012 | -22.694
-2 | -0.163 | 0.00953 | 0.012 | -17.096
-1.5 | -0.108 | 0.00915 | 0.011 | -11.796
-1 | -0.052 | 0.00915 | 0.01 | -5.736
-0.5 | 0.003 | 0.00953 | 0.009 | 0.363
0 | 0.06 | 0.00951 | 0.008 | 6.32
0.5 | 0.117 | 0.00948 | 0.007 | 12.338
1 | 0.174 | 0.00955 | 0.006 | 18.219
1.5 | 0.231 | 0.00953 | 0.005 | 24.247
2 | 0.288 | 0.00834 | 0.004 | 34.56
2.5 | 0.345 | 0.00853 | 0.003 | 40.475
3 | 0.402 | 0.00872 | 0.002 | 46.108
3.5 | 0.459 | 0.01008 | 0.001 | 45.489
4 | 0.515 | 0.01028 | 0 | 50.082
4.5 | 0.571 | 0.01054 | -0.001 | 54.119
5 | 0.626 | 0.01077 | -0.002 | 58.102
5.5 | 0.68 | 0.01106 | -0.003 | 61.526
6 | 0.734 | 0.01146 | -0.004 | 64.081
6.5 | 0.787 | 0.01051 | -0.005 | 74.893
7 | 0.838 | 0.01207 | -0.006 | 69.426
7.5 | 0.887 | 0.01231 | -0.007 | 72.05
8 | 0.926 | 0.01265 | -0.008 | 73.234
8.5 | 0.958 | 0.01316 | -0.009 | 72.805
9 | 0.981 | 0.01393 | -0.01 | 70.431
9.5 | 0.995 | 0.01458 | -0.011 | 68.225
10 | 0.997 | 0.01547 | -0.012 | 64.403
10.5 | 0.973 | 0.01671 | -0.013 | 58.233
11 | 0.915 | 0.0216 | -0.014 | 42.341
11.5 | 0.755 | 0.07183 | -0.009 | 10.515
12 | 0.709 | 0.0795 | -0.009 | 8.922
12.5 | 0.656 | 0.08778 | -0.009 | 7.474
13 | 0.597 | 0.09567 | -0.009 | 6.238
13.5 | 0.531 | 0.10439 | -0.009 | 5.087
14 | 0.46 | 0.10859 | -0.009 | 4.233
14.5 | 0.383 | 0.11467 | -0.01 | 3.339
15 | 0.299 | 0.1166 | -0.011 | 2.568

## 94. Re 7M Mach 0.25 (2)
BIGFOIL.COM POLAR EXPORT
m4
NACA M4 |  |  |  | Cl Max: | 1.3677 | at alpha= | 12 | deg
XFOIL ncrit=9 |  |  |  | L/D Max: | 114.241 | at alpha= | 7.5 | deg
Re: | 7000000 |  |  | Cd Min: | 0.27263 | at alpha= | -19.5 | deg
Mach: | 0.25 |  |  | Cl=0 at alpha= | -0.45278 | deg
|  |  |  | @ Cl=0.1, Cd= | 0.0057022
|  |  |  | @ Cl=0.4, Cd= | 0.0046036
|  |  |  | @ Cl=0.6, Cd= | 0.0059965
alpha (deg) | Cl | Cd | Cm | Cl/Cd
-19.5 | -0.9357 | 0.27263 | 0.1218 | -3.4321
-19 | -0.9175 | 0.2654 | 0.1172 | -3.457
-18.5 | -0.8993 | 0.25817 | 0.1127 | -3.4834
-18 | -0.6059 | 0.20762 | 0.063 | -2.9183
-17.5 | -0.5975 | 0.20186 | 0.0606 | -2.96
-16 | -0.5786 | 0.18326 | 0.0534 | -3.1573
-15.5 | -0.8012 | 0.20948 | 0.0866 | -3.8247
-15 | -0.7846 | 0.20286 | 0.0829 | -3.8677
-14.5 | -0.7684 | 0.19626 | 0.0794 | -3.9152
-14 | -0.7533 | 0.18935 | 0.0759 | -3.9783
-13.5 | -0.7397 | 0.18135 | 0.0724 | -4.0789
-13 | -0.7276 | 0.17316 | 0.069 | -4.2019
-12.5 | -0.7177 | 0.16468 | 0.0655 | -4.3581
-12 | -0.7103 | 0.15541 | 0.0619 | -4.5705
-11.5 | -0.7174 | 0.14169 | 0.0571 | -5.0632
-10.5 | -0.72 | 0.12107 | 0.0486 | -5.947
-9.5 | -0.7588 | 0.09434 | 0.0344 | -8.0432
-9 | -0.7787 | 0.08232 | 0.0234 | -9.4594
-8.5 | -0.7975 | 0.06181 | 0.0071 | -12.9024
-8 | -0.7845 | 0.05003 | 0.0033 | -15.6806
-7.5 | -0.8366 | 0.01157 | 0.0039 | -72.3077
-7 | -0.7792 | 0.01005 | 0.0052 | -77.5323
-6.5 | -0.7199 | 0.00921 | 0.0062 | -78.165
-6 | -0.6609 | 0.00828 | 0.0071 | -79.8188
-5.5 | -0.6014 | 0.00771 | 0.0078 | -78.0026
-5 | -0.5418 | 0.00721 | 0.0084 | -75.1456
-4.5 | -0.4822 | 0.00684 | 0.0088 | -70.4971
-4 | -0.4223 | 0.00663 | 0.0091 | -63.6953
-3.5 | -0.3625 | 0.00646 | 0.0093 | -56.1146
-3 | -0.3025 | 0.00644 | 0.0093 | -46.972
-2.5 | -0.2425 | 0.00649 | 0.0092 | -37.3652
-2 | -0.1825 | 0.00658 | 0.0091 | -27.7356
-1.5 | -0.124 | 0.00616 | 0.0091 | -20.1299
-1 | -0.0649 | 0.00593 | 0.009 | -10.9444
-0.5 | -0.0056 | 0.0058 | 0.0088 | -0.96552
0 | 0.0537 | 0.00571 | 0.0086 | 9.4046
0.5 | 0.113 | 0.0057 | 0.0083 | 19.8246
1 | 0.1724 | 0.00576 | 0.0079 | 29.9306
1.5 | 0.2317 | 0.00582 | 0.0075 | 39.811
2 | 0.2911 | 0.00596 | 0.0071 | 48.8423
2.5 | 0.3499 | 0.00591 | 0.0066 | 59.2047
3 | 0.3997 | 0.0046 | 0.0074 | 86.8913
3.5 | 0.4549 | 0.00526 | 0.0078 | 86.4829
4 | 0.5236 | 0.00566 | 0.0052 | 92.5088
4.5 | 0.5926 | 0.00596 | 0.0027 | 99.4295
5 | 0.6574 | 0.00628 | 0.0011 | 104.6815
5.5 | 0.7199 | 0.00664 | 0.0002 | 108.4187
6 | 0.7723 | 0.00694 | 0.0016 | 111.2824
6.5 | 0.8268 | 0.00738 | 0.0026 | 112.0325
7 | 0.8829 | 0.00775 | 0.0032 | 113.9226
7.5 | 0.9402 | 0.00823 | 0.0037 | 114.2406
8 | 0.9977 | 0.00896 | 0.0041 | 111.3504
8.5 | 1.0558 | 0.0095 | 0.0045 | 111.1368
9 | 1.1134 | 0.01025 | 0.005 | 108.6244
9.5 | 1.17 | 0.01122 | 0.0057 | 104.2781
10 | 1.2252 | 0.01242 | 0.0067 | 98.6473
10.5 | 1.2768 | 0.01421 | 0.008 | 89.8522
11 | 1.3165 | 0.01772 | 0.0104 | 74.2946
11.5 | 1.3546 | 0.02092 | 0.0128 | 64.7514
12 | 1.3677 | 0.02662 | 0.0164 | 51.3787
12.5 | 1.3394 | 0.03402 | 0.0214 | 39.371
13 | 1.2991 | 0.04434 | 0.0183 | 29.2986
13.5 | 1.2606 | 0.057 | 0.0108 | 22.1158
14 | 1.2271 | 0.07069 | 0.0015 | 17.3589
14.5 | 1.1951 | 0.08567 | -0.0084 | 13.95
15 | 1.164 | 0.10205 | -0.018 | 11.4062
15.5 | 0.9993 | 0.1481 | -0.0412 | 6.7475
16.5 | 0.9159 | 0.19797 | -0.0657 | 4.6265
17 | 0.9112 | 0.21617 | -0.0736 | 4.2152

## 95. Re 7M Mach 0.50 (1)
BIGFOIL.COM POLAR EXPORT
m4
NACA M4 |  |  |  | Cl Max: | 1.095 | at alpha= | 20 | deg
JavaFoil+Calcfoil stall+Eppler ext transition |  |  |  | L/D Max: | 68.452 | at alpha= | 7.5 | deg
Re: | 7000000 |  |  | Cd Min: | 0.00845 | at alpha= | 2 | deg
Mach: | 0.5 |  |  | Cl=0 at alpha= | -0.53226 | deg
|  |  |  | @ Cl=0.1, Cd= | 0.0095652
|  |  |  | @ Cl=0.4, Cd= | 0.0090744
|  |  |  | @ Cl=0.6, Cd= | 0.010902
alpha (deg) | Cl | Cd | Cm | Cl/Cd
-20 | -0.927 | 0.15425 | 0.028 | -6.012
-19.5 | -0.906 | 0.14493 | 0.027 | -6.251
-19 | -0.885 | 0.15455 | 0.027 | -5.725
-18.5 | -0.864 | 0.14232 | 0.027 | -6.074
-18 | -0.843 | 0.1354 | 0.027 | -6.225
-17.5 | -0.819 | 0.13497 | 0.026 | -6.067
-17 | -0.796 | 0.12865 | 0.025 | -6.186
-16.5 | -0.774 | 0.11904 | 0.024 | -6.499
-16 | -0.749 | 0.12005 | 0.023 | -6.236
-15.5 | -0.725 | 0.11644 | 0.022 | -6.227
-15 | -0.702 | 0.10852 | 0.021 | -6.473
-14.5 | -0.679 | 0.10348 | 0.021 | -6.566
-14 | -0.656 | 0.09964 | 0.02 | -6.588
-13.5 | -0.633 | 0.09662 | 0.02 | -6.555
-13 | -0.61 | 0.09224 | 0.019 | -6.614
-12.5 | -0.587 | 0.08884 | 0.019 | -6.604
-12 | -0.563 | 0.08482 | 0.018 | -6.64
-11.5 | -0.54 | 0.09022 | 0.017 | -5.982
-11 | -0.516 | 0.08365 | 0.017 | -6.166
-10.5 | -0.492 | 0.07734 | 0.016 | -6.361
-10 | -0.468 | 0.07039 | 0.016 | -6.654
-9.5 | -0.445 | 0.06509 | 0.015 | -6.832
-9 | -0.421 | 0.06018 | 0.015 | -6.993
-8.5 | -0.397 | 0.05592 | 0.014 | -7.098
-8 | -0.373 | 0.05274 | 0.014 | -7.071
-7.5 | -0.349 | 0.0493 | 0.014 | -7.073
-7 | -0.326 | 0.04479 | 0.014 | -7.288
-6.5 | -0.304 | 0.04037 | 0.014 | -7.524
-6 | -0.347 | 0.04025 | 0.013 | -8.612
-5.5 | -0.399 | 0.04286 | 0.01 | -9.305
-5 | -0.388 | 0.03998 | 0.009 | -9.703
-4.5 | -0.363 | 0.03681 | 0.01 | -9.847
-4 | -0.401 | 0.00969 | 0.017 | -41.434
-3.5 | -0.351 | 0.00987 | 0.016 | -35.604
-3 | -0.297 | 0.00975 | 0.015 | -30.448
-2.5 | -0.24 | 0.00967 | 0.014 | -24.809
-2 | -0.181 | 0.00958 | 0.013 | -18.854
-1.5 | -0.12 | 0.00924 | 0.012 | -13
-1 | -0.058 | 0.00918 | 0.011 | -6.367
-0.5 | 0.004 | 0.00921 | 0.01 | 0.419
0 | 0.067 | 0.00956 | 0.008 | 7.023
0.5 | 0.131 | 0.00957 | 0.007 | 13.657
1 | 0.195 | 0.0096 | 0.006 | 20.263
1.5 | 0.258 | 0.00963 | 0.005 | 26.833
2 | 0.322 | 0.00845 | 0.004 | 38.126
2.5 | 0.386 | 0.00873 | 0.003 | 44.179
3 | 0.449 | 0.01028 | 0.002 | 43.646
3.5 | 0.512 | 0.01044 | 0.001 | 49.027
4 | 0.574 | 0.01077 | 0 | 53.286
4.5 | 0.635 | 0.01108 | -0.002 | 57.291
5 | 0.695 | 0.01138 | -0.003 | 61.09
5.5 | 0.753 | 0.01189 | -0.004 | 63.353
6 | 0.809 | 0.01234 | -0.005 | 65.514
6.5 | 0.861 | 0.01275 | -0.006 | 67.517
7 | 0.909 | 0.01328 | -0.007 | 68.442
7.5 | 0.946 | 0.01382 | -0.008 | 68.452
8 | 0.929 | 0.0147 | -0.009 | 63.182
8.5 | 0.463 | 0.06597 | -0.005 | 7.018
9 | 0.489 | 0.06981 | -0.005 | 7.005
9.5 | 0.515 | 0.07605 | -0.006 | 6.77
10 | 0.649 | 0.01934 | -0.013 | 33.553
10.5 | 0.668 | 0.02274 | -0.014 | 29.371
11 | 0.659 | 0.03731 | -0.014 | 17.67
11.5 | 0.625 | 0.07555 | -0.01 | 8.278
12 | 0.647 | 0.08413 | -0.01 | 7.696
12.5 | 0.673 | 0.09144 | -0.01 | 7.358
13 | 0.699 | 0.09688 | -0.011 | 7.218
13.5 | 0.724 | 0.09823 | -0.012 | 7.375
14 | 0.75 | 0.10089 | -0.012 | 7.436
14.5 | 0.777 | 0.10615 | -0.013 | 7.316
15 | 0.807 | 0.10786 | -0.015 | 7.48
15.5 | 0.837 | 0.11033 | -0.016 | 7.588
16 | 0.87 | 0.1103 | -0.018 | 7.886
16.5 | 0.898 | 0.11478 | -0.019 | 7.826
17 | 0.916 | 0.13018 | -0.019 | 7.039
17.5 | 0.941 | 0.13635 | -0.019 | 6.903
18 | 0.963 | 0.13175 | -0.019 | 7.306
18.5 | 0.989 | 0.14066 | -0.02 | 7.033
19 | 1.022 | 0.13992 | -0.022 | 7.305
19.5 | 1.053 | 0.13964 | -0.023 | 7.537
20 | 1.095 | 0.12984 | -0.026 | 8.432

## 96. Re 7M Mach 0.50 (2)
BIGFOIL.COM POLAR EXPORT
m4
NACA M4 |  |  |  | Cl Max: | 1.0914 | at alpha= | 20 | deg
XFOIL ncrit=9 |  |  |  | L/D Max: | 113.479 | at alpha= | 5.5 | deg
Re: | 7000000 |  |  | Cd Min: | 0.29967 | at alpha= | 20 | deg
Mach: | 0.5 |  |  | Cl=0 at alpha= | -99 | deg
|  |  |  | @ Cl=0.1, Cd= | 0.0057929
|  |  |  | @ Cl=0.4, Cd= | 0.0061266
|  |  |  | @ Cl=0.6, Cd= | 0.0059641
alpha (deg) | Cl | Cd | Cm | Cl/Cd
0 | 0.0642 | 0.00583 | 0.0087 | 11.012
0.5 | 0.1317 | 0.00576 | 0.0085 | 22.8646
1 | 0.1993 | 0.0058 | 0.0082 | 34.3621
1.5 | 0.2668 | 0.00586 | 0.0079 | 45.529
2 | 0.3346 | 0.00601 | 0.0075 | 55.6739
2.5 | 0.4019 | 0.00613 | 0.0071 | 65.5628
3 | 0.4589 | 0.00504 | 0.0079 | 91.0516
3.5 | 0.5205 | 0.00565 | 0.0093 | 92.1239
4 | 0.5972 | 0.00595 | 0.0077 | 100.3697
4.5 | 0.6789 | 0.00636 | 0.0053 | 106.7453
5 | 0.7559 | 0.00682 | 0.0045 | 110.8358
5.5 | 0.8318 | 0.00733 | 0.0045 | 113.4789
6 | 0.9084 | 0.00827 | 0.005 | 109.8428
6.5 | 0.9735 | 0.01053 | 0.0078 | 92.4501
7 | 1.0096 | 0.01702 | 0.0131 | 59.3184
7.5 | 1.0206 | 0.02538 | 0.0187 | 40.2128
8 | 1.0098 | 0.03409 | 0.0222 | 29.6216
8.5 | 0.9774 | 0.04265 | 0.0207 | 22.9168
9 | 0.9486 | 0.05466 | 0.011 | 17.3546
9.5 | 0.922 | 0.0687 | -0.0003 | 13.4207
10 | 0.9001 | 0.08426 | -0.0101 | 10.6824
10.5 | 0.8819 | 0.09797 | -0.0173 | 9.0017
11 | 0.8671 | 0.11076 | -0.0237 | 7.8286
11.5 | 0.8566 | 0.12318 | -0.0296 | 6.9541
12 | 0.851 | 0.13529 | -0.0352 | 6.2902
12.5 | 0.8505 | 0.14683 | -0.0405 | 5.7924
13 | 0.8556 | 0.15764 | -0.0455 | 5.4276
13.5 | 0.8649 | 0.1677 | -0.0502 | 5.1574
14 | 0.8729 | 0.17881 | -0.0556 | 4.8817
14.5 | 0.8851 | 0.18932 | -0.0607 | 4.6752
15 | 0.8982 | 0.2002 | -0.066 | 4.4865
15.5 | 0.9133 | 0.21056 | -0.0712 | 4.3375
16 | 0.9302 | 0.22074 | -0.0765 | 4.214
16.5 | 0.9483 | 0.23082 | -0.0818 | 4.1084
17 | 0.9674 | 0.24078 | -0.0871 | 4.0178
17.5 | 0.9873 | 0.25042 | -0.0925 | 3.9426
18 | 1.0079 | 0.25945 | -0.0978 | 3.8848
18.5 | 1.0287 | 0.26813 | -0.1031 | 3.8366
19 | 1.0489 | 0.27846 | -0.109 | 3.7668
19.5 | 1.0696 | 0.28856 | -0.1148 | 3.7067
20 | 1.0914 | 0.29967 | -0.1207 | 3.642

## 97. Re 8M Mach 0.00 (1)
BIGFOIL.COM POLAR EXPORT
m4
NACA M4 |  |  |  | Cl Max: | 1.034 | at alpha= | 11 | deg
JavaFoil+Calcfoil stall+Eppler ext transition |  |  |  | L/D Max: | 76.909 | at alpha= | 10.5 | deg
Re: | 8000000 |  |  | Cd Min: | 0.00812 | at alpha= | 3 | deg
Mach: | 0 |  |  | Cl=0 at alpha= | -0.52778 | deg
|  |  |  | @ Cl=0.1, Cd= | 0.0098542
|  |  |  | @ Cl=0.4, Cd= | 0.008494
|  |  |  | @ Cl=0.6, Cd= | 0.010633
alpha (deg) | Cl | Cd | Cm | Cl/Cd
-12.5 | -0.521 | 0.09131 | 0.014 | -5.704
-12 | -0.537 | 0.08565 | 0.014 | -6.275
-11.5 | -0.552 | 0.07958 | 0.014 | -6.937
-11 | -0.564 | 0.07549 | 0.013 | -7.47
-10.5 | -0.573 | 0.07008 | 0.013 | -8.175
-10 | -0.578 | 0.0652 | 0.013 | -8.864
-9.5 | -0.579 | 0.06095 | 0.013 | -9.501
-9 | -0.576 | 0.05673 | 0.013 | -10.148
-8.5 | -0.569 | 0.05178 | 0.013 | -10.987
-8 | -0.569 | 0.04135 | 0.015 | -13.752
-7.5 | -0.655 | 0.0115 | 0.021 | -56.996
-7 | -0.628 | 0.01011 | 0.02 | -62.045
-6.5 | -0.594 | 0.01019 | 0.019 | -58.325
-6 | -0.553 | 0.01006 | 0.019 | -55.041
-5.5 | -0.508 | 0.00988 | 0.018 | -51.46
-5 | -0.462 | 0.0098 | 0.017 | -47.118
-4.5 | -0.414 | 0.00968 | 0.016 | -42.763
-4 | -0.365 | 0.00965 | 0.015 | -37.783
-3.5 | -0.314 | 0.00959 | 0.014 | -32.759
-3 | -0.263 | 0.00953 | 0.013 | -27.599
-2.5 | -0.211 | 0.0095 | 0.012 | -22.188
-2 | -0.158 | 0.0095 | 0.011 | -16.641
-1.5 | -0.105 | 0.00918 | 0.01 | -11.407
-1 | -0.051 | 0.00971 | 0.009 | -5.235
-0.5 | 0.003 | 0.01005 | 0.008 | 0.334
0 | 0.058 | 0.00948 | 0.007 | 6.143
0.5 | 0.113 | 0.00997 | 0.006 | 11.361
1 | 0.169 | 0.00946 | 0.005 | 17.825
1.5 | 0.224 | 0.00955 | 0.004 | 23.444
2 | 0.279 | 0.00817 | 0.003 | 34.176
2.5 | 0.334 | 0.00854 | 0.003 | 39.152
3 | 0.389 | 0.00812 | 0.002 | 47.95
3.5 | 0.444 | 0.00999 | 0.001 | 44.477
4 | 0.499 | 0.0101 | 0 | 49.371
4.5 | 0.553 | 0.01032 | -0.001 | 53.563
5 | 0.607 | 0.01068 | -0.002 | 56.828
5.5 | 0.66 | 0.01083 | -0.003 | 60.942
6 | 0.713 | 0.01111 | -0.004 | 64.148
6.5 | 0.764 | 0.01138 | -0.005 | 67.142
7 | 0.815 | 0.01166 | -0.006 | 69.929
7.5 | 0.864 | 0.01203 | -0.007 | 71.879
8 | 0.906 | 0.01224 | -0.008 | 73.996
8.5 | 0.943 | 0.0125 | -0.009 | 75.404
9 | 0.974 | 0.01298 | -0.01 | 75.017
9.5 | 0.999 | 0.01357 | -0.011 | 73.657
10 | 1.018 | 0.01425 | -0.012 | 71.445
10.5 | 1.029 | 0.01338 | -0.013 | 76.909
11 | 1.034 | 0.01573 | -0.014 | 65.74
11.5 | 1.031 | 0.01659 | -0.015 | 62.14
12 | 0.993 | 0.01872 | -0.015 | 53.035
12.5 | 0.953 | 0.0234 | -0.016 | 40.732
13 | 0.89 | 0.03715 | -0.016 | 23.962
13.5 | 0.783 | 0.08589 | -0.011 | 9.116
14 | 0.753 | 0.09436 | -0.011 | 7.98
14.5 | 0.724 | 0.10106 | -0.011 | 7.165
15 | 0.694 | 0.10801 | -0.011 | 6.427
15.5 | 0.664 | 0.11447 | -0.012 | 5.801
16 | 0.632 | 0.12119 | -0.012 | 5.218

## 98. Re 8M Mach 0.00 (2)
BIGFOIL.COM POLAR EXPORT
m4
NACA M4 |  |  |  | Cl Max: | 1.7351 | at alpha= | 17 | deg
XFOIL ncrit=9 |  |  |  | L/D Max: | 118.114 | at alpha= | 8 | deg
Re: | 8000000 |  |  | Cd Min: | 0.22219 | at alpha= | -16.5 | deg
Mach: | 0 |  |  | Cl=0 at alpha= | -0.44318 | deg
|  |  |  | @ Cl=0.1, Cd= | 0.0056128
|  |  |  | @ Cl=0.4, Cd= | 0.0053586
|  |  |  | @ Cl=0.6, Cd= | 0.0058507
alpha (deg) | Cl | Cd | Cm | Cl/Cd
-16.5 | -0.8195 | 0.22219 | 0.0916 | -3.6883
-16 | -0.8072 | 0.21208 | 0.0871 | -3.8061
-15.5 | -0.7917 | 0.20571 | 0.0835 | -3.8486
-15 | -0.7765 | 0.19937 | 0.0801 | -3.8948
-14.5 | -0.7621 | 0.1929 | 0.0768 | -3.9508
-14 | -0.7486 | 0.1858 | 0.0735 | -4.0291
-12 | -1.2369 | 0.02155 | 0.0029 | -57.3968
-11.5 | -1.1953 | 0.01883 | 0.0042 | -63.4785
-11 | -1.1499 | 0.01671 | 0.0053 | -68.8151
-10.5 | -1.1015 | 0.01514 | 0.006 | -72.7543
-10 | -1.0535 | 0.01315 | 0.0069 | -80.1141
-9.5 | -1.0029 | 0.01168 | 0.0076 | -85.8647
-9 | -0.9508 | 0.01053 | 0.0081 | -90.2944
-8.5 | -0.9017 | 0.00962 | 0.0094 | -93.7318
-8 | -0.8489 | 0.00914 | 0.01 | -92.8775
-7 | -0.7393 | 0.00835 | 0.0103 | -88.5389
-6.5 | -0.6846 | 0.00779 | 0.0104 | -87.8819
-6 | -0.6291 | 0.00742 | 0.0105 | -84.7844
-5.5 | -0.5734 | 0.00706 | 0.0105 | -81.2181
-5 | -0.5176 | 0.00674 | 0.0105 | -76.7953
-4.5 | -0.4614 | 0.00649 | 0.0105 | -71.094
-4 | -0.405 | 0.0063 | 0.0104 | -64.2857
-3.5 | -0.3482 | 0.00621 | 0.0102 | -56.0709
-3 | -0.2912 | 0.0062 | 0.01 | -46.9677
-2.5 | -0.234 | 0.00625 | 0.0097 | -37.44
-2 | -0.1767 | 0.00636 | 0.0094 | -27.783
-1.5 | -0.1203 | 0.00602 | 0.0093 | -19.9834
-1 | -0.0635 | 0.00582 | 0.0091 | -10.9107
-0.5 | -0.0065 | 0.0057 | 0.0089 | -1.1404
0 | 0.0507 | 0.00563 | 0.0086 | 9.0053
0.5 | 0.1079 | 0.00561 | 0.0082 | 19.2335
1 | 0.1651 | 0.00568 | 0.0078 | 29.0669
1.5 | 0.2224 | 0.00572 | 0.0075 | 38.8811
2 | 0.2796 | 0.00589 | 0.007 | 47.4703
2.5 | 0.3363 | 0.00587 | 0.0065 | 57.2913
3.5 | 0.4372 | 0.00506 | 0.0076 | 86.4032
4 | 0.5007 | 0.00546 | 0.0056 | 91.7033
4.5 | 0.5665 | 0.00571 | 0.003 | 99.2119
5 | 0.6284 | 0.00597 | 0.0014 | 105.2596
5.5 | 0.688 | 0.00631 | 0.0002 | 109.0333
6 | 0.7378 | 0.00658 | 0.0013 | 112.1277
6.5 | 0.7897 | 0.00692 | 0.0019 | 114.1185
7 | 0.8431 | 0.00727 | 0.0021 | 115.9697
7.5 | 0.8975 | 0.0076 | 0.0019 | 118.0921
8 | 0.952 | 0.00806 | 0.0018 | 118.1141
8.5 | 1.0062 | 0.0086 | 0.0016 | 117
9 | 1.0605 | 0.00899 | 0.0013 | 117.9644
9.5 | 1.1144 | 0.00945 | 0.0011 | 117.9259
10 | 1.1675 | 0.01003 | 0.0009 | 116.4008
10.5 | 1.2196 | 0.01078 | 0.0008 | 113.1354
11 | 1.2708 | 0.01164 | 0.0009 | 109.1753
11.5 | 1.3202 | 0.01271 | 0.0011 | 103.871
12 | 1.3673 | 0.01405 | 0.0015 | 97.3167
12.5 | 1.416 | 0.01489 | 0.0017 | 95.0974
13 | 1.4643 | 0.01568 | 0.002 | 93.3865
13.5 | 1.5111 | 0.01657 | 0.0023 | 91.1949
14 | 1.5563 | 0.01755 | 0.0028 | 88.6781
14.5 | 1.6004 | 0.01851 | 0.0034 | 86.4614
15 | 1.6422 | 0.0196 | 0.0043 | 83.7857
15.5 | 1.6802 | 0.02091 | 0.0054 | 80.3539
16 | 1.713 | 0.0225 | 0.0071 | 76.1333
16.5 | 1.7334 | 0.02448 | 0.0101 | 70.8088
17 | 1.7351 | 0.02774 | 0.0133 | 62.5487
17.5 | 1.7328 | 0.03285 | 0.0134 | 52.7489
18 | 1.7191 | 0.04019 | 0.0116 | 42.7743
18.5 | 1.6952 | 0.04943 | 0.0082 | 34.295
19 | 1.6626 | 0.06044 | 0.0035 | 27.5083
19.5 | 1.6177 | 0.07422 | -0.0031 | 21.796
20 | 1.5589 | 0.09152 | -0.0119 | 17.0334

## 99. Re 8M Mach 0.10 (1)
BIGFOIL.COM POLAR EXPORT
m4
NACA M4 |  |  |  | Cl Max: | 1.027 | at alpha= | 11 | deg
JavaFoil+Calcfoil stall+Eppler ext transition |  |  |  | L/D Max: | 75.116 | at alpha= | 8.5 | deg
Re: | 8000000 |  |  | Cd Min: | 0.00812 | at alpha= | 3 | deg
Mach: | 0.1 |  |  | Cl=0 at alpha= | -0.52778 | deg
|  |  |  | @ Cl=0.1, Cd= | 0.0098029
|  |  |  | @ Cl=0.4, Cd= | 0.0084309
|  |  |  | @ Cl=0.6, Cd= | 0.12604
alpha (deg) | Cl | Cd | Cm | Cl/Cd
-12.5 | -0.494 | 0.0925 | 0.014 | -5.346
-12 | -0.514 | 0.08589 | 0.014 | -5.989
-11.5 | -0.532 | 0.08063 | 0.014 | -6.601
-11 | -0.547 | 0.0765 | 0.013 | -7.154
-10.5 | -0.559 | 0.07103 | 0.013 | -7.875
-10 | -0.567 | 0.06701 | 0.013 | -8.464
-9.5 | -0.571 | 0.0618 | 0.013 | -9.24
-9 | -0.57 | 0.05751 | 0.013 | -9.913
-8.5 | -0.564 | 0.05293 | 0.013 | -10.657
-8 | -0.558 | 0.04606 | 0.014 | -12.122
-7.5 | -0.655 | 0.01147 | 0.021 | -57.097
-7 | -0.628 | 0.01007 | 0.02 | -62.376
-6.5 | -0.596 | 0.01022 | 0.02 | -58.248
-6 | -0.555 | 0.01003 | 0.019 | -55.353
-5.5 | -0.51 | 0.00993 | 0.018 | -51.397
-5 | -0.464 | 0.00977 | 0.017 | -47.459
-4.5 | -0.415 | 0.00972 | 0.016 | -42.766
-4 | -0.366 | 0.00969 | 0.015 | -37.777
-3.5 | -0.316 | 0.00963 | 0.014 | -32.776
-3 | -0.264 | 0.00956 | 0.013 | -27.629
-2.5 | -0.212 | 0.00948 | 0.012 | -22.336
-2 | -0.159 | 0.00947 | 0.011 | -16.763
-1.5 | -0.105 | 0.00914 | 0.01 | -11.505
-1 | -0.051 | 0.00969 | 0.009 | -5.273
-0.5 | 0.003 | 0.00948 | 0.008 | 0.355
0 | 0.059 | 0.00946 | 0.007 | 6.188
0.5 | 0.114 | 0.00992 | 0.006 | 11.478
1 | 0.169 | 0.00948 | 0.005 | 17.861
1.5 | 0.225 | 0.00951 | 0.004 | 23.658
2 | 0.28 | 0.00819 | 0.003 | 34.238
2.5 | 0.336 | 0.00849 | 0.003 | 39.558
3 | 0.391 | 0.00812 | 0.002 | 48.168
3.5 | 0.446 | 0.01002 | 0.001 | 44.555
4 | 0.501 | 0.01012 | 0 | 49.518
4.5 | 0.556 | 0.01048 | -0.001 | 53.047
5 | 0.61 | 0.01064 | -0.002 | 57.302
5.5 | 0.663 | 0.01079 | -0.003 | 61.476
6 | 0.716 | 0.01116 | -0.004 | 64.165
6.5 | 0.768 | 0.01144 | -0.005 | 67.129
7 | 0.819 | 0.01172 | -0.006 | 69.884
7.5 | 0.868 | 0.01201 | -0.007 | 72.29
8 | 0.909 | 0.01231 | -0.008 | 73.851
8.5 | 0.945 | 0.01259 | -0.009 | 75.116
9 | 0.976 | 0.01308 | -0.01 | 74.586
9.5 | 1 | 0.01368 | -0.011 | 73.048
10 | 1.016 | 0.01463 | -0.012 | 69.491
10.5 | 1.025 | 0.0151 | -0.013 | 67.905
11 | 1.027 | 0.01592 | -0.014 | 64.498
11.5 | 0.992 | 0.01828 | -0.015 | 54.267
12 | 0.972 | 0.01967 | -0.015 | 49.417
12.5 | 0.918 | 0.02754 | -0.015 | 33.343
13 | 0.789 | 0.07884 | -0.011 | 10.004
13.5 | 0.754 | 0.08969 | -0.011 | 8.41
14 | 0.723 | 0.0967 | -0.011 | 7.473
14.5 | 0.69 | 0.10336 | -0.011 | 6.676
15 | 0.656 | 0.11091 | -0.011 | 5.918
15.5 | 0.622 | 0.11649 | -0.011 | 5.336
16 | 0.586 | 0.12604 | -0.011 | 4.653

## 100. Re 8M Mach 0.10 (2)
BIGFOIL.COM POLAR EXPORT
m4
NACA M4 |  |  |  | Cl Max: | 1.6933 | at alpha= | 16 | deg
XFOIL ncrit=9 |  |  |  | L/D Max: | 118.17 | at alpha= | 7.5 | deg
Re: | 8000000 |  |  | Cd Min: | 0.20623 | at alpha= | -15.5 | deg
Mach: | 0.1 |  |  | Cl=0 at alpha= | -0.44435 | deg
|  |  |  | @ Cl=0.1, Cd= | 0.005613
|  |  |  | @ Cl=0.4, Cd= | 0.0047282
|  |  |  | @ Cl=0.6, Cd= | 0.0058604
alpha (deg) | Cl | Cd | Cm | Cl/Cd
-15.5 | -0.7932 | 0.20623 | 0.084 | -3.8462
-15 | -0.7778 | 0.19986 | 0.0806 | -3.8917
-13 | -0.7531 | 0.15941 | 0.0642 | -4.7243
-12.5 | -0.7454 | 0.15148 | 0.061 | -4.9208
-12 | -0.7877 | 0.12908 | 0.0517 | -6.1024
-10.5 | -1.1057 | 0.0176 | 0.0036 | -62.8239
-10 | -1.0591 | 0.01513 | 0.0048 | -70
-9.5 | -1.0111 | 0.01268 | 0.0059 | -79.7397
-9 | -0.9591 | 0.01119 | 0.0067 | -85.7105
-8.5 | -0.9096 | 0.01011 | 0.0083 | -89.9703
-8 | -0.8565 | 0.00939 | 0.009 | -91.2141
-7.5 | -0.8013 | 0.00891 | 0.0094 | -89.9327
-7 | -0.7455 | 0.00854 | 0.0096 | -87.2951
-6.5 | -0.69 | 0.00794 | 0.0099 | -86.9018
-6 | -0.634 | 0.00748 | 0.01 | -84.7594
-5.5 | -0.5777 | 0.00715 | 0.0102 | -80.7972
-5 | -0.5213 | 0.00678 | 0.0102 | -76.8879
-4.5 | -0.4647 | 0.00651 | 0.0103 | -71.3825
-4 | -0.4077 | 0.00633 | 0.0102 | -64.4076
-3.5 | -0.3505 | 0.00622 | 0.0101 | -56.3505
-3 | -0.293 | 0.0062 | 0.0099 | -47.2581
-2.5 | -0.2354 | 0.00626 | 0.0097 | -37.6038
-2 | -0.1777 | 0.00636 | 0.0094 | -27.9403
-1.5 | -0.1209 | 0.00604 | 0.0093 | -20.0166
-1 | -0.0637 | 0.00583 | 0.0091 | -10.9262
-0.5 | -0.0064 | 0.0057 | 0.0089 | -1.1228
0 | 0.0511 | 0.00563 | 0.0086 | 9.0764
0.5 | 0.1086 | 0.00561 | 0.0083 | 19.3583
1 | 0.1662 | 0.00568 | 0.0079 | 29.2606
1.5 | 0.2237 | 0.00572 | 0.0075 | 39.1084
2 | 0.2813 | 0.00589 | 0.007 | 47.7589
2.5 | 0.3384 | 0.00588 | 0.0065 | 57.551
3 | 0.3892 | 0.00463 | 0.0065 | 84.0605
3.5 | 0.4398 | 0.00509 | 0.0076 | 86.4047
4 | 0.5036 | 0.00547 | 0.0056 | 92.0658
4.5 | 0.5699 | 0.00573 | 0.0031 | 99.459
5 | 0.6322 | 0.006 | 0.0015 | 105.3667
5.5 | 0.6923 | 0.00634 | 0.0003 | 109.1956
6 | 0.7431 | 0.00661 | 0.0013 | 112.4206
6.5 | 0.7953 | 0.00696 | 0.002 | 114.2672
7 | 0.8491 | 0.0073 | 0.0022 | 116.3151
7.5 | 0.904 | 0.00765 | 0.0022 | 118.1699
8 | 0.959 | 0.00814 | 0.0021 | 117.8133
9 | 1.0687 | 0.00908 | 0.0018 | 117.6982
9.5 | 1.1231 | 0.00959 | 0.0017 | 117.1116
10 | 1.1768 | 0.01024 | 0.0016 | 114.9219
10.5 | 1.2294 | 0.01107 | 0.0017 | 111.0569
11 | 1.2807 | 0.01206 | 0.002 | 106.194
11.5 | 1.329 | 0.01348 | 0.0025 | 98.5905
12 | 1.3784 | 0.01449 | 0.0029 | 95.1277
12.5 | 1.4277 | 0.01538 | 0.0033 | 92.8283
13 | 1.4764 | 0.01625 | 0.0038 | 90.8554
13.5 | 1.5234 | 0.01723 | 0.0044 | 88.4156
14 | 1.5681 | 0.01838 | 0.0052 | 85.3156
14.5 | 1.6107 | 0.01961 | 0.0063 | 82.1367
15 | 1.6493 | 0.02108 | 0.0077 | 78.24
15.5 | 1.6806 | 0.02301 | 0.0097 | 73.0378
16 | 1.6933 | 0.02555 | 0.0138 | 66.274
16.5 | 1.691 | 0.02971 | 0.0161 | 56.9169
17 | 1.6833 | 0.03597 | 0.0153 | 46.7973
17.5 | 1.6673 | 0.04405 | 0.0125 | 37.8502
18 | 1.6373 | 0.05459 | 0.0081 | 29.9927
18.5 | 1.595 | 0.06764 | 0.0018 | 23.5807
19 | 1.5445 | 0.08322 | -0.0062 | 18.5592
19.5 | 1.4798 | 0.10239 | -0.0164 | 14.4526
20 | 1.3977 | 0.12614 | -0.0291 | 11.0805

## 101. Re 8M Mach 0.25 (1)
BIGFOIL.COM POLAR EXPORT
m4
NACA M4 |  |  |  | Cl Max: | 0.997 | at alpha= | 10 | deg
JavaFoil+Calcfoil stall+Eppler ext transition |  |  |  | L/D Max: | 75.603 | at alpha= | 6.5 | deg
Re: | 8000000 |  |  | Cd Min: | 0.0077 | at alpha= | 2 | deg
Mach: | 0.25 |  |  | Cl=0 at alpha= | -0.52727 | deg
|  |  |  | @ Cl=0.1, Cd= | 0.0094119
|  |  |  | @ Cl=0.4, Cd= | 0.11657
|  |  |  | @ Cl=0.6, Cd= | 0.11657
alpha (deg) | Cl | Cd | Cm | Cl/Cd
-11.5 | -0.354 | 0.09295 | 0.013 | -3.813
-11 | -0.401 | 0.08651 | 0.013 | -4.639
-10.5 | -0.442 | 0.07879 | 0.013 | -5.614
-10 | -0.476 | 0.07194 | 0.013 | -6.623
-9.5 | -0.503 | 0.06677 | 0.012 | -7.532
-9 | -0.521 | 0.06183 | 0.012 | -8.428
-8.5 | -0.532 | 0.05641 | 0.012 | -9.423
-8 | -0.533 | 0.05194 | 0.012 | -10.265
-7.5 | -0.527 | 0.0478 | 0.012 | -11.02
-7 | -0.518 | 0.04196 | 0.013 | -12.335
-6.5 | -0.6 | 0.0102 | 0.02 | -58.889
-6 | -0.563 | 0.01004 | 0.019 | -56.024
-5.5 | -0.518 | 0.0099 | 0.018 | -52.349
-5 | -0.472 | 0.00981 | 0.017 | -48.133
-4.5 | -0.424 | 0.00968 | 0.016 | -43.832
-4 | -0.374 | 0.00962 | 0.015 | -38.914
-3.5 | -0.323 | 0.00958 | 0.014 | -33.713
-3 | -0.271 | 0.00952 | 0.013 | -28.429
-2.5 | -0.217 | 0.00943 | 0.012 | -23.028
-2 | -0.163 | 0.00946 | 0.012 | -17.221
-1.5 | -0.108 | 0.00914 | 0.011 | -11.816
-1 | -0.052 | 0.00968 | 0.01 | -5.418
-0.5 | 0.003 | 0.01003 | 0.009 | 0.345
0 | 0.06 | 0.00944 | 0.008 | 6.373
0.5 | 0.117 | 0.0094 | 0.007 | 12.451
1 | 0.174 | 0.00947 | 0.006 | 18.384
1.5 | 0.231 | 0.00945 | 0.005 | 24.467
2 | 0.288 | 0.0077 | 0.004 | 37.433
2.5 | 0.345 | 0.00798 | 0.003 | 43.252
3 | 0.402 | 0.00812 | 0.002 | 49.49
3.5 | 0.459 | 0.01011 | 0.001 | 45.344
4 | 0.515 | 0.01018 | 0 | 50.541
4.5 | 0.571 | 0.01049 | -0.001 | 54.372
5 | 0.626 | 0.01077 | -0.002 | 58.093
5.5 | 0.68 | 0.01095 | -0.003 | 62.147
6 | 0.734 | 0.01127 | -0.004 | 65.138
6.5 | 0.787 | 0.01041 | -0.005 | 75.603
7 | 0.838 | 0.01195 | -0.006 | 70.141
7.5 | 0.887 | 0.01227 | -0.007 | 72.295
8 | 0.926 | 0.01261 | -0.008 | 73.423
8.5 | 0.958 | 0.01297 | -0.009 | 73.851
9 | 0.981 | 0.01371 | -0.01 | 71.557
9.5 | 0.995 | 0.01438 | -0.011 | 69.169
10 | 0.997 | 0.01521 | -0.012 | 65.538
10.5 | 0.986 | 0.0162 | -0.013 | 60.872
11 | 0.922 | 0.02017 | -0.014 | 45.72
11.5 | 0.762 | 0.0679 | -0.01 | 11.219
12 | 0.711 | 0.07837 | -0.009 | 9.066
12.5 | 0.657 | 0.08742 | -0.009 | 7.512
13 | 0.597 | 0.0948 | -0.009 | 6.296
13.5 | 0.531 | 0.10365 | -0.009 | 5.124
14 | 0.46 | 0.10962 | -0.009 | 4.194
14.5 | 0.383 | 0.11284 | -0.01 | 3.394
15 | 0.3 | 0.11657 | -0.011 | 2.57

## 102. Re 8M Mach 0.25 (2)
BIGFOIL.COM POLAR EXPORT
m4
NACA M4 |  |  |  | Cl Max: | 1.392 | at alpha= | 12 | deg
XFOIL ncrit=9 |  |  |  | L/D Max: | 117.278 | at alpha= | 7 | deg
Re: | 8000000 |  |  | Cd Min: | 0.27281 | at alpha= | -19.5 | deg
Mach: | 0.25 |  |  | Cl=0 at alpha= | -0.44941 | deg
|  |  |  | @ Cl=0.1, Cd= | 0.0056243
|  |  |  | @ Cl=0.4, Cd= | 0.0047704
|  |  |  | @ Cl=0.6, Cd= | 0.0058645
alpha (deg) | Cl | Cd | Cm | Cl/Cd
-19.5 | -0.9362 | 0.27281 | 0.1219 | -3.4317
-19 | -0.9178 | 0.26558 | 0.1173 | -3.4558
-18.5 | -0.8996 | 0.25837 | 0.1128 | -3.4818
-18 | -0.8817 | 0.25107 | 0.1084 | -3.5118
-17.5 | -0.8639 | 0.24363 | 0.1041 | -3.546
-17 | -0.8465 | 0.23615 | 0.0998 | -3.5846
-16.5 | -0.831 | 0.2276 | 0.0954 | -3.6511
-16 | -0.8157 | 0.21905 | 0.0911 | -3.7238
-15.5 | -0.8019 | 0.20922 | 0.0866 | -3.8328
-15 | -0.7854 | 0.20262 | 0.0829 | -3.8762
-14.5 | -0.7692 | 0.19603 | 0.0794 | -3.9239
-14 | -0.754 | 0.18918 | 0.076 | -3.9856
-13.5 | -0.7402 | 0.18146 | 0.0725 | -4.0791
-13 | -0.7283 | 0.17321 | 0.0691 | -4.2047
-12.5 | -0.7184 | 0.16467 | 0.0656 | -4.3627
-12 | -0.7126 | 0.15475 | 0.0619 | -4.6048
-11.5 | -0.7211 | 0.14069 | 0.0568 | -5.1255
-11 | -0.7128 | 0.13302 | 0.0537 | -5.3586
-10.5 | -0.7388 | 0.1164 | 0.0465 | -6.3471
-10 | -0.7633 | 0.10185 | 0.0388 | -7.4944
-9.5 | -0.7742 | 0.09136 | 0.0321 | -8.4742
-9 | -0.8152 | 0.07181 | 0.0136 | -11.3522
-7.5 | -0.8389 | 0.01101 | 0.0042 | -76.1944
-7 | -0.7808 | 0.00967 | 0.0054 | -80.7446
-6.5 | -0.7212 | 0.00889 | 0.0064 | -81.1249
-6 | -0.6618 | 0.00813 | 0.0072 | -81.4022
-5.5 | -0.6023 | 0.00752 | 0.008 | -80.0931
-5 | -0.5425 | 0.00709 | 0.0085 | -76.5162
-4.5 | -0.4829 | 0.00671 | 0.009 | -71.9672
-4 | -0.4231 | 0.00647 | 0.0092 | -65.3941
-3.5 | -0.3633 | 0.00628 | 0.0094 | -57.8503
-3 | -0.3033 | 0.00624 | 0.0094 | -48.6058
-2.5 | -0.2432 | 0.00629 | 0.0094 | -38.6645
-2 | -0.1833 | 0.00637 | 0.0092 | -28.7755
-1.5 | -0.1242 | 0.00616 | 0.0091 | -20.1623
-1 | -0.0652 | 0.00588 | 0.0091 | -11.0884
-0.5 | -0.006 | 0.00573 | 0.0089 | -1.0471
0 | 0.0533 | 0.00564 | 0.0086 | 9.4504
0.5 | 0.1127 | 0.00562 | 0.0083 | 20.0534
1 | 0.1721 | 0.00568 | 0.008 | 30.2993
1.5 | 0.2315 | 0.00573 | 0.0076 | 40.4014
2 | 0.2908 | 0.0059 | 0.0071 | 49.2881
2.5 | 0.3498 | 0.00592 | 0.0066 | 59.0878
3 | 0.4022 | 0.00472 | 0.0066 | 85.2119
3.5 | 0.4544 | 0.00522 | 0.0079 | 87.0498
4 | 0.5198 | 0.00551 | 0.0061 | 94.3376
4.5 | 0.5886 | 0.00581 | 0.0036 | 101.3081
5 | 0.6534 | 0.00612 | 0.0021 | 106.7647
5.5 | 0.7161 | 0.00646 | 0.0011 | 110.8514
6 | 0.7731 | 0.00679 | 0.0015 | 113.8586
6.5 | 0.8271 | 0.00717 | 0.0026 | 115.3556
7 | 0.8831 | 0.00753 | 0.0033 | 117.2776
7.5 | 0.9404 | 0.00803 | 0.0037 | 117.1108
8 | 0.9983 | 0.00865 | 0.0041 | 115.4104
8.5 | 1.0566 | 0.00916 | 0.0045 | 115.3493
9 | 1.1146 | 0.00986 | 0.0049 | 113.0426
9.5 | 1.1718 | 0.01076 | 0.0056 | 108.9033
10 | 1.2274 | 0.01195 | 0.0065 | 102.7113
10.5 | 1.2764 | 0.01427 | 0.0081 | 89.4464
11 | 1.3251 | 0.01632 | 0.0098 | 81.1949
11.5 | 1.3684 | 0.01894 | 0.0119 | 72.2492
12 | 1.392 | 0.02369 | 0.0151 | 58.759
12.5 | 1.3777 | 0.03106 | 0.0199 | 44.3561
13 | 1.338 | 0.03954 | 0.0207 | 33.8392
13.5 | 1.2993 | 0.05141 | 0.0144 | 25.2733
14 | 1.2647 | 0.06451 | 0.006 | 19.6047
14.5 | 1.2325 | 0.07873 | -0.0035 | 15.6548
15 | 1.2038 | 0.09369 | -0.0128 | 12.8488
15.5 | 1.1674 | 0.1109 | -0.0218 | 10.5266
16 | 0.9964 | 0.15887 | -0.0467 | 6.2718
16.5 | 0.9325 | 0.19078 | -0.0627 | 4.8878
17 | 0.922 | 0.20959 | -0.0715 | 4.3991

## 103. Re 8M Mach 0.50 (1)
BIGFOIL.COM POLAR EXPORT
m4
NACA M4 |  |  |  | Cl Max: | 1.101 | at alpha= | 20 | deg
JavaFoil+Calcfoil stall+Eppler ext transition |  |  |  | L/D Max: | 69.434 | at alpha= | 7 | deg
Re: | 8000000 |  |  | Cd Min: | 0.00845 | at alpha= | 2 | deg
Mach: | 0.5 |  |  | Cl=0 at alpha= | -0.53226 | deg
|  |  |  | @ Cl=0.1, Cd= | 0.00949
|  |  |  | @ Cl=0.4, Cd= | 0.0090233
|  |  |  | @ Cl=0.6, Cd= | 0.010775
alpha (deg) | Cl | Cd | Cm | Cl/Cd
-20 | -0.928 | 0.155 | 0.028 | -5.985
-19.5 | -0.906 | 0.1448 | 0.027 | -6.258
-19 | -0.885 | 0.15284 | 0.027 | -5.79
-18.5 | -0.865 | 0.13994 | 0.027 | -6.179
-18 | -0.843 | 0.13213 | 0.027 | -6.381
-17.5 | -0.819 | 0.13187 | 0.026 | -6.211
-17 | -0.796 | 0.12674 | 0.025 | -6.281
-16.5 | -0.774 | 0.11755 | 0.025 | -6.585
-16 | -0.749 | 0.11884 | 0.023 | -6.304
-15.5 | -0.725 | 0.11659 | 0.022 | -6.22
-15 | -0.703 | 0.10726 | 0.021 | -6.55
-14.5 | -0.68 | 0.10255 | 0.021 | -6.627
-14 | -0.657 | 0.09937 | 0.02 | -6.607
-13.5 | -0.633 | 0.09528 | 0.02 | -6.647
-13 | -0.61 | 0.09201 | 0.019 | -6.631
-12.5 | -0.587 | 0.08838 | 0.019 | -6.64
-12 | -0.563 | 0.08454 | 0.018 | -6.663
-11.5 | -0.54 | 0.08932 | 0.017 | -6.043
-11 | -0.516 | 0.08198 | 0.017 | -6.293
-10.5 | -0.492 | 0.0768 | 0.016 | -6.407
-10 | -0.469 | 0.06964 | 0.016 | -6.728
-9.5 | -0.445 | 0.0643 | 0.015 | -6.918
-9 | -0.421 | 0.0601 | 0.015 | -7.005
-8.5 | -0.397 | 0.05587 | 0.015 | -7.107
-8 | -0.373 | 0.05222 | 0.014 | -7.143
-7.5 | -0.349 | 0.04885 | 0.014 | -7.153
-7 | -0.328 | 0.04345 | 0.015 | -7.539
-6.5 | -0.307 | 0.03784 | 0.016 | -8.115
-6 | -0.35 | 0.03719 | 0.014 | -9.419
-5.5 | -0.399 | 0.04255 | 0.01 | -9.374
-5 | -0.388 | 0.03984 | 0.009 | -9.738
-4.5 | -0.366 | 0.035 | 0.011 | -10.448
-4 | -0.401 | 0.00963 | 0.017 | -41.679
-3.5 | -0.351 | 0.00975 | 0.016 | -36.011
-3 | -0.297 | 0.00967 | 0.015 | -30.708
-2.5 | -0.24 | 0.00958 | 0.014 | -25.033
-2 | -0.181 | 0.00921 | 0.013 | -19.625
-1.5 | -0.12 | 0.00917 | 0.012 | -13.09
-1 | -0.058 | 0.00911 | 0.011 | -6.42
-0.5 | 0.004 | 0.00951 | 0.01 | 0.406
0 | 0.067 | 0.00949 | 0.008 | 7.08
0.5 | 0.131 | 0.00949 | 0.007 | 13.778
1 | 0.195 | 0.00952 | 0.006 | 20.445
1.5 | 0.258 | 0.00954 | 0.005 | 27.071
2 | 0.322 | 0.00845 | 0.004 | 38.119
2.5 | 0.386 | 0.00869 | 0.003 | 44.363
3 | 0.449 | 0.01019 | 0.002 | 44.066
3.5 | 0.512 | 0.01046 | 0.001 | 48.91
4 | 0.574 | 0.01057 | 0 | 54.31
4.5 | 0.635 | 0.01105 | -0.002 | 57.478
5 | 0.695 | 0.01125 | -0.003 | 61.748
5.5 | 0.753 | 0.0116 | -0.004 | 64.913
6 | 0.809 | 0.01215 | -0.005 | 66.538
6.5 | 0.861 | 0.01256 | -0.006 | 68.566
7 | 0.909 | 0.01309 | -0.007 | 69.434
7.5 | 0.946 | 0.01377 | -0.008 | 68.709
8 | 0.929 | 0.01465 | -0.009 | 63.393
8.5 | 0.463 | 0.06589 | -0.005 | 7.027
9 | 0.489 | 0.06998 | -0.005 | 6.989
9.5 | 0.515 | 0.0752 | -0.006 | 6.847
10 | 0.651 | 0.01883 | -0.013 | 34.557
10.5 | 0.672 | 0.02161 | -0.014 | 31.091
11 | 0.679 | 0.02954 | -0.015 | 22.975
11.5 | 0.633 | 0.07038 | -0.011 | 8.995
12 | 0.649 | 0.08274 | -0.01 | 7.843
12.5 | 0.673 | 0.09091 | -0.011 | 7.405
13 | 0.7 | 0.09762 | -0.011 | 7.174
13.5 | 0.725 | 0.09617 | -0.012 | 7.534
14 | 0.75 | 0.10111 | -0.012 | 7.422
14.5 | 0.778 | 0.1053 | -0.014 | 7.393
15 | 0.809 | 0.10551 | -0.015 | 7.668
15.5 | 0.842 | 0.10622 | -0.017 | 7.925
16 | 0.872 | 0.10736 | -0.018 | 8.125
16.5 | 0.901 | 0.11132 | -0.019 | 8.089
17 | 0.918 | 0.12796 | -0.019 | 7.174
17.5 | 0.943 | 0.13499 | -0.019 | 6.985
18 | 0.965 | 0.12938 | -0.019 | 7.455
18.5 | 0.991 | 0.13718 | -0.02 | 7.227
19 | 1.025 | 0.13562 | -0.022 | 7.56
19.5 | 1.057 | 0.13558 | -0.024 | 7.797
20 | 1.101 | 0.12288 | -0.026 | 8.964

## 104. Re 8M Mach 0.50 (2)
BIGFOIL.COM POLAR EXPORT
m4
NACA M4 |  |  |  | Cl Max: | 1.091 | at alpha= | 20 | deg
XFOIL ncrit=9 |  |  |  | L/D Max: | 116.25 | at alpha= | 5.5 | deg
Re: | 8000000 |  |  | Cd Min: | 0.30777 | at alpha= | -20 | deg
Mach: | 0.5 |  |  | Cl=0 at alpha= | -0.47185 | deg
|  |  |  | @ Cl=0.1, Cd= | 0.0057024
|  |  |  | @ Cl=0.4, Cd= | 0.0055723
|  |  |  | @ Cl=0.6, Cd= | 0.0058313
alpha (deg) | Cl | Cd | Cm | Cl/Cd
-20 | -1.0486 | 0.30777 | 0.1471 | -3.4071
-19.5 | -1.0262 | 0.29944 | 0.1416 | -3.4271
-19 | -1.0035 | 0.29066 | 0.136 | -3.4525
-18.5 | -0.98 | 0.28161 | 0.1307 | -3.48
-18 | -0.9573 | 0.27282 | 0.1254 | -3.5089
-17.5 | -0.9348 | 0.26396 | 0.1201 | -3.5414
-17 | -0.9125 | 0.25515 | 0.1149 | -3.5763
-16.5 | -0.8903 | 0.24635 | 0.1098 | -3.614
-16 | -0.8694 | 0.23714 | 0.1047 | -3.6662
-15.5 | -0.8485 | 0.22814 | 0.0997 | -3.7192
-15 | -0.8282 | 0.21894 | 0.0949 | -3.7828
-14.5 | -0.8089 | 0.20927 | 0.09 | -3.8653
-14 | -0.7882 | 0.20158 | 0.0857 | -3.9101
-13.5 | -0.7682 | 0.19374 | 0.0816 | -3.9651
-13 | -0.7498 | 0.18531 | 0.0775 | -4.0462
-12.5 | -0.7327 | 0.17664 | 0.0735 | -4.148
-12 | -0.7168 | 0.16792 | 0.0695 | -4.2687
-11.5 | -0.7027 | 0.15916 | 0.0658 | -4.4151
-11 | -0.69 | 0.15016 | 0.062 | -4.5951
-10.5 | -0.6799 | 0.14092 | 0.0583 | -4.8247
-10 | -0.6726 | 0.13121 | 0.0544 | -5.1261
-9.5 | -0.6629 | 0.12276 | 0.0509 | -5.4
-9 | -0.6585 | 0.11474 | 0.0483 | -5.7391
-8.5 | -0.6487 | 0.10692 | 0.0446 | -6.0672
-8 | -0.6419 | 0.09859 | 0.0405 | -6.5108
-7.5 | -0.639 | 0.08982 | 0.0357 | -7.1142
-7 | -0.6421 | 0.08074 | 0.0286 | -7.9527
-6.5 | -0.6358 | 0.0704 | 0.0189 | -9.0312
-6 | -0.6169 | 0.05958 | 0.0102 | -10.3541
-5.5 | -0.593 | 0.04692 | 0.0028 | -12.6385
-5 | -0.5559 | 0.0365 | -0.0001 | -15.2301
-4.5 | -0.5209 | 0.02394 | -0.0003 | -21.7586
-4 | -0.4912 | 0.00963 | 0.0019 | -51.0073
-3.5 | -0.4249 | 0.00691 | 0.0044 | -61.4906
-3 | -0.3515 | 0.00669 | 0.006 | -52.5411
-2.5 | -0.2792 | 0.00666 | 0.0071 | -41.9219
-2 | -0.2086 | 0.00657 | 0.0078 | -31.7504
-1.5 | -0.1388 | 0.0066 | 0.0082 | -21.0303
-1 | -0.0711 | 0.00625 | 0.0085 | -11.376
-0.5 | -0.0038 | 0.00591 | 0.0087 | -0.64298
0 | 0.0637 | 0.00574 | 0.0087 | 11.0976
0.5 | 0.1313 | 0.00567 | 0.0086 | 23.157
1 | 0.1989 | 0.00572 | 0.0083 | 34.7727
1.5 | 0.2665 | 0.00577 | 0.0079 | 46.1872
2 | 0.3342 | 0.00596 | 0.0075 | 56.0738
3 | 0.4615 | 0.00521 | 0.0071 | 88.5797
3.5 | 0.5204 | 0.00553 | 0.0093 | 94.1049
4 | 0.5935 | 0.0058 | 0.0085 | 102.3276
4.5 | 0.6746 | 0.00619 | 0.0063 | 108.9822
5 | 0.7518 | 0.00662 | 0.0054 | 113.565
5.5 | 0.8277 | 0.00712 | 0.0054 | 116.25
6 | 0.9044 | 0.00793 | 0.0059 | 114.0479
6.5 | 0.9765 | 0.01002 | 0.0076 | 97.4551
7 | 1.0146 | 0.01624 | 0.0128 | 62.4754
7.5 | 1.0241 | 0.02495 | 0.0186 | 41.0461
8 | 1.0127 | 0.03378 | 0.0222 | 29.9793
8.5 | 0.9804 | 0.04226 | 0.0211 | 23.1992
9 | 0.9516 | 0.05418 | 0.0114 | 17.5637
9.5 | 0.9252 | 0.06809 | 0.0001 | 13.5879
10 | 0.9035 | 0.08351 | -0.0097 | 10.8191
10.5 | 0.8855 | 0.09726 | -0.0169 | 9.1045
11 | 0.8708 | 0.11003 | -0.0233 | 7.9142
11.5 | 0.8602 | 0.12242 | -0.0292 | 7.0266
12 | 0.8543 | 0.13448 | -0.0349 | 6.3526
12.5 | 0.8538 | 0.14594 | -0.0401 | 5.8503
13 | 0.8589 | 0.15667 | -0.0451 | 5.4822
13.5 | 0.8677 | 0.16681 | -0.0499 | 5.2017
14 | 0.8749 | 0.1781 | -0.0553 | 4.9124
14.5 | 0.8865 | 0.18878 | -0.0605 | 4.6959
15 | 0.8989 | 0.20002 | -0.066 | 4.4941
15.5 | 0.9137 | 0.21052 | -0.0712 | 4.3402
16 | 0.9304 | 0.22081 | -0.0765 | 4.2136
16.5 | 0.9485 | 0.23089 | -0.0818 | 4.108
17 | 0.9676 | 0.24076 | -0.0871 | 4.0189
17.5 | 0.9876 | 0.25017 | -0.0924 | 3.9477
18 | 1.0083 | 0.25902 | -0.0977 | 3.8927
18.5 | 1.0285 | 0.26842 | -0.1033 | 3.8317
19 | 1.0492 | 0.27843 | -0.1089 | 3.7683
19.5 | 1.07 | 0.28856 | -0.1147 | 3.7081
20 | 1.091 | 0.29855 | -0.1206 | 3.6543

## 105. Re 10M Mach 0.00 (1)
BIGFOIL.COM POLAR EXPORT
m4
NACA M4 |  |  |  | Cl Max: | 1.034 | at alpha= | 11 | deg
JavaFoil+Calcfoil stall+Eppler ext transition |  |  |  | L/D Max: | 75.732 | at alpha= | 8.5 | deg
Re: | 10000000 |  |  | Cd Min: | 0.00799 | at alpha= | 3 | deg
Mach: | 0 |  |  | Cl=0 at alpha= | -0.52778 | deg
|  |  |  | @ Cl=0.1, Cd= | 0.0093376
|  |  |  | @ Cl=0.4, Cd= | 0.008358
|  |  |  | @ Cl=0.6, Cd= | 0.010381
alpha (deg) | Cl | Cd | Cm | Cl/Cd
-13 | -0.503 | 0.09586 | 0.015 | -5.242
-12.5 | -0.521 | 0.09031 | 0.014 | -5.767
-12 | -0.537 | 0.08449 | 0.014 | -6.361
-11.5 | -0.552 | 0.0796 | 0.014 | -6.937
-11 | -0.564 | 0.07447 | 0.014 | -7.576
-10.5 | -0.573 | 0.06914 | 0.013 | -8.289
-10 | -0.578 | 0.06513 | 0.013 | -8.878
-9.5 | -0.579 | 0.06092 | 0.013 | -9.502
-9 | -0.575 | 0.05652 | 0.013 | -10.182
-8.5 | -0.569 | 0.05169 | 0.013 | -11.015
-8 | -0.678 | 0.01141 | 0.022 | -59.389
-7.5 | -0.655 | 0.01124 | 0.021 | -58.316
-7 | -0.628 | 0.0102 | 0.02 | -61.527
-6.5 | -0.594 | 0.00986 | 0.019 | -60.25
-6 | -0.554 | 0.00989 | 0.019 | -55.957
-5.5 | -0.509 | 0.00974 | 0.018 | -52.198
-5 | -0.462 | 0.00971 | 0.017 | -47.559
-4.5 | -0.414 | 0.00959 | 0.016 | -43.14
-4 | -0.365 | 0.00953 | 0.015 | -38.281
-3.5 | -0.314 | 0.00946 | 0.014 | -33.226
-3 | -0.263 | 0.00916 | 0.013 | -28.72
-2.5 | -0.211 | 0.00909 | 0.012 | -23.196
-2 | -0.158 | 0.00909 | 0.011 | -17.396
-1.5 | -0.105 | 0.0094 | 0.01 | -11.133
-1 | -0.051 | 0.00995 | 0.009 | -5.107
-0.5 | 0.003 | 0.00987 | 0.008 | 0.339
0 | 0.058 | 0.00933 | 0.007 | 6.24
0.5 | 0.113 | 0.00934 | 0.006 | 12.133
1 | 0.169 | 0.00935 | 0.005 | 18.028
1.5 | 0.224 | 0.00941 | 0.004 | 23.776
2 | 0.279 | 0.00826 | 0.003 | 33.783
2.5 | 0.334 | 0.00806 | 0.003 | 41.492
3 | 0.389 | 0.00799 | 0.002 | 48.692
3.5 | 0.444 | 0.00983 | 0.001 | 45.182
4 | 0.499 | 0.01004 | 0 | 49.694
4.5 | 0.553 | 0.01025 | -0.001 | 53.942
5 | 0.607 | 0.0104 | -0.002 | 58.329
5.5 | 0.66 | 0.01065 | -0.003 | 61.964
6 | 0.713 | 0.01082 | -0.004 | 65.846
6.5 | 0.764 | 0.01109 | -0.005 | 68.903
7 | 0.815 | 0.01144 | -0.006 | 71.294
7.5 | 0.864 | 0.01175 | -0.007 | 73.55
8 | 0.906 | 0.01211 | -0.008 | 74.794
8.5 | 0.943 | 0.01245 | -0.009 | 75.732
9 | 0.974 | 0.01293 | -0.01 | 75.34
9.5 | 0.999 | 0.01328 | -0.011 | 75.265
10 | 1.018 | 0.01385 | -0.012 | 73.475
10.5 | 1.029 | 0.01453 | -0.013 | 70.837
11 | 1.034 | 0.01366 | -0.014 | 75.681
11.5 | 1.02 | 0.01654 | -0.015 | 61.658
12 | 0.998 | 0.01782 | -0.015 | 55.986
12.5 | 0.962 | 0.02137 | -0.016 | 45.01
13 | 0.845 | 0.0573 | -0.014 | 14.741
13.5 | 0.789 | 0.08099 | -0.012 | 9.744
14 | 0.756 | 0.09193 | -0.012 | 8.223
14.5 | 0.725 | 0.09954 | -0.011 | 7.281
15 | 0.695 | 0.10639 | -0.011 | 6.531
15.5 | 0.665 | 0.11266 | -0.012 | 5.899
16 | 0.633 | 0.12068 | -0.012 | 5.246

## 106. Re 10M Mach 0.00 (2)
BIGFOIL.COM POLAR EXPORT
m4
NACA M4 |  |  |  | Cl Max: | 1.7438 | at alpha= | 16.5 | deg
XFOIL ncrit=9 |  |  |  | L/D Max: | 124.164 | at alpha= | 9 | deg
Re: | 10000000 |  |  | Cd Min: | 0.24648 | at alpha= | -18 | deg
Mach: | 0 |  |  | Cl=0 at alpha= | -0.43958 | deg
|  |  |  | @ Cl=0.1, Cd= | 0.0054891
|  |  |  | @ Cl=0.4, Cd= | 0.0053847
|  |  |  | @ Cl=0.6, Cd= | 0.0056559
alpha (deg) | Cl | Cd | Cm | Cl/Cd
-18 | -0.8648 | 0.24648 | 0.1044 | -3.5086
-17.5 | -0.8484 | 0.23927 | 0.1003 | -3.5458
-16 | -0.8082 | 0.2118 | 0.0872 | -3.8159
-15.5 | -0.7928 | 0.20542 | 0.0836 | -3.8594
-15 | -0.7777 | 0.19907 | 0.0802 | -3.9067
-14.5 | -0.7895 | 0.17905 | 0.0732 | -4.4094
-14 | -0.7795 | 0.17148 | 0.0698 | -4.5457
-13 | -1.3422 | 0.0216 | 0.0022 | -62.1389
-12.5 | -1.301 | 0.01914 | 0.0036 | -67.9728
-12 | -1.2559 | 0.01728 | 0.0047 | -72.6794
-11.5 | -1.2082 | 0.01583 | 0.0056 | -76.3234
-11 | -1.1593 | 0.01445 | 0.0064 | -80.2284
-10.5 | -1.1089 | 0.0133 | 0.007 | -83.3759
-10 | -1.0576 | 0.01224 | 0.0075 | -86.4052
-9.5 | -1.0053 | 0.01133 | 0.008 | -88.729
-9 | -0.9564 | 0.01041 | 0.0093 | -91.8732
-8.5 | -0.9048 | 0.00943 | 0.01 | -95.9491
-8 | -0.851 | 0.00879 | 0.0103 | -96.8146
-7.5 | -0.7961 | 0.0084 | 0.0104 | -94.7738
-6.5 | -0.6857 | 0.00759 | 0.0106 | -90.3426
-6 | -0.6304 | 0.00716 | 0.0107 | -88.0447
-5.5 | -0.5745 | 0.00687 | 0.0107 | -83.6245
-5 | -0.5187 | 0.00653 | 0.0107 | -79.4334
-4.5 | -0.4625 | 0.00627 | 0.0106 | -73.764
-4 | -0.4059 | 0.0061 | 0.0105 | -66.541
-3.5 | -0.3492 | 0.00596 | 0.0104 | -58.5906
-3 | -0.2922 | 0.00592 | 0.0102 | -49.3581
-2.5 | -0.2351 | 0.00594 | 0.0099 | -39.5791
-2 | -0.1778 | 0.006 | 0.0096 | -29.6333
-1 | -0.0639 | 0.00577 | 0.0091 | -11.0745
-0.5 | -0.0069 | 0.00561 | 0.0089 | -1.2299
0 | 0.0502 | 0.00555 | 0.0086 | 9.045
0.5 | 0.1074 | 0.00548 | 0.0083 | 19.5985
1 | 0.1647 | 0.00556 | 0.0079 | 29.6223
1.5 | 0.222 | 0.00561 | 0.0075 | 39.5722
2 | 0.2792 | 0.00581 | 0.007 | 48.0551
2.5 | 0.3362 | 0.0059 | 0.0064 | 56.9831
3.5 | 0.4402 | 0.00506 | 0.0068 | 86.996
4.5 | 0.5607 | 0.00549 | 0.0044 | 102.1311
5 | 0.6223 | 0.00575 | 0.0029 | 108.2261
5.5 | 0.6827 | 0.00606 | 0.0015 | 112.6568
6 | 0.7387 | 0.00633 | 0.0012 | 116.6983
6.5 | 0.7898 | 0.00667 | 0.0019 | 118.4108
7 | 0.8432 | 0.00695 | 0.0022 | 121.3237
7.5 | 0.8978 | 0.0073 | 0.002 | 122.9863
8 | 0.9524 | 0.00778 | 0.0018 | 122.4165
8.5 | 1.0071 | 0.00817 | 0.0015 | 123.2681
9 | 1.0616 | 0.00855 | 0.0013 | 124.1637
9.5 | 1.1157 | 0.00901 | 0.001 | 123.8291
10 | 1.1688 | 0.00966 | 0.0008 | 120.9938
10.5 | 1.221 | 0.01045 | 0.0008 | 116.8421
11 | 1.2719 | 0.01141 | 0.0008 | 111.4724
11.5 | 1.3229 | 0.01215 | 0.0008 | 108.8807
12 | 1.3735 | 0.01286 | 0.0009 | 106.804
12.5 | 1.4232 | 0.01363 | 0.001 | 104.4167
13 | 1.4723 | 0.01437 | 0.0011 | 102.4565
13.5 | 1.5201 | 0.0152 | 0.0014 | 100.0066
14 | 1.5667 | 0.0161 | 0.0018 | 97.3106
14.5 | 1.612 | 0.01701 | 0.0023 | 94.7678
15 | 1.655 | 0.01808 | 0.003 | 91.5376
15.5 | 1.6948 | 0.01936 | 0.0041 | 87.5413
16 | 1.7293 | 0.02094 | 0.0056 | 82.5836
16.5 | 1.7438 | 0.02389 | 0.0091 | 72.9929
17 | 1.7361 | 0.02766 | 0.0135 | 62.7657
17.5 | 1.7308 | 0.03306 | 0.0136 | 52.3533
18 | 1.7154 | 0.04065 | 0.0116 | 42.1993
18.5 | 1.6883 | 0.05038 | 0.0079 | 33.5113
19 | 1.652 | 0.06206 | 0.0027 | 26.6194
19.5 | 1.6053 | 0.07637 | -0.0043 | 21.02
20 | 1.5446 | 0.09424 | -0.0135 | 16.3901

## 107. Re 10M Mach 0.10 (1)
BIGFOIL.COM POLAR EXPORT
m4
NACA M4 |  |  |  | Cl Max: | 1.027 | at alpha= | 11 | deg
JavaFoil+Calcfoil stall+Eppler ext transition |  |  |  | L/D Max: | 78.167 | at alpha= | 10.5 | deg
Re: | 10000000 |  |  | Cd Min: | 0.00796 | at alpha= | 3 | deg
Mach: | 0.1 |  |  | Cl=0 at alpha= | -0.52778 | deg
|  |  |  | @ Cl=0.1, Cd= | 0.0093174
|  |  |  | @ Cl=0.4, Cd= | 0.0082709
|  |  |  | @ Cl=0.6, Cd= | 0.12284
alpha (deg) | Cl | Cd | Cm | Cl/Cd
-12.5 | -0.495 | 0.09247 | 0.014 | -5.348
-12 | -0.515 | 0.08595 | 0.014 | -5.986
-11.5 | -0.532 | 0.0805 | 0.014 | -6.613
-11 | -0.547 | 0.07558 | 0.013 | -7.244
-10.5 | -0.56 | 0.07007 | 0.013 | -7.986
-10 | -0.567 | 0.06648 | 0.013 | -8.534
-9.5 | -0.571 | 0.06142 | 0.013 | -9.297
-9 | -0.57 | 0.05735 | 0.013 | -9.937
-8.5 | -0.565 | 0.05267 | 0.013 | -10.726
-8 | -0.556 | 0.04765 | 0.013 | -11.662
-7.5 | -0.655 | 0.01127 | 0.021 | -58.105
-7 | -0.628 | 0.01022 | 0.02 | -61.433
-6.5 | -0.596 | 0.00983 | 0.02 | -60.59
-6 | -0.555 | 0.00986 | 0.019 | -56.291
-5.5 | -0.51 | 0.00971 | 0.018 | -52.529
-5 | -0.464 | 0.00966 | 0.017 | -48.012
-4.5 | -0.416 | 0.00963 | 0.016 | -43.162
-4 | -0.366 | 0.00956 | 0.015 | -38.317
-3.5 | -0.316 | 0.00948 | 0.014 | -33.289
-3 | -0.264 | 0.00915 | 0.013 | -28.873
-2.5 | -0.212 | 0.00911 | 0.012 | -23.245
-2 | -0.159 | 0.00907 | 0.011 | -17.506
-1.5 | -0.105 | 0.00938 | 0.01 | -11.22
-1 | -0.051 | 0.00988 | 0.009 | -5.171
-0.5 | 0.003 | 0.00986 | 0.008 | 0.341
0 | 0.059 | 0.00931 | 0.007 | 6.287
0.5 | 0.114 | 0.00932 | 0.006 | 12.215
1 | 0.169 | 0.00933 | 0.005 | 18.161
1.5 | 0.225 | 0.00944 | 0.004 | 23.832
2 | 0.28 | 0.00829 | 0.003 | 33.848
2.5 | 0.336 | 0.00801 | 0.003 | 41.963
3 | 0.391 | 0.00796 | 0.002 | 49.128
3.5 | 0.446 | 0.00986 | 0.001 | 45.288
4 | 0.501 | 0.01006 | 0 | 49.806
4.5 | 0.556 | 0.0102 | -0.001 | 54.48
5 | 0.61 | 0.01046 | -0.002 | 58.303
5.5 | 0.663 | 0.01071 | -0.003 | 61.934
6 | 0.716 | 0.01086 | -0.004 | 65.952
6.5 | 0.768 | 0.01113 | -0.005 | 68.981
7 | 0.819 | 0.0115 | -0.006 | 71.178
7.5 | 0.868 | 0.0118 | -0.007 | 73.565
8 | 0.909 | 0.01211 | -0.008 | 75.087
8.5 | 0.945 | 0.01252 | -0.009 | 75.488
9 | 0.976 | 0.01302 | -0.01 | 74.921
9.5 | 1 | 0.01339 | -0.011 | 74.674
10 | 1.016 | 0.01398 | -0.012 | 72.681
10.5 | 1.025 | 0.01312 | -0.013 | 78.167
11 | 1.027 | 0.01377 | -0.014 | 74.575
11.5 | 0.997 | 0.01739 | -0.015 | 57.357
12 | 0.978 | 0.01857 | -0.015 | 52.66
12.5 | 0.929 | 0.0244 | -0.016 | 38.09
13 | 0.805 | 0.06789 | -0.013 | 11.865
13.5 | 0.756 | 0.0877 | -0.011 | 8.619
14 | 0.723 | 0.09519 | -0.011 | 7.598
14.5 | 0.691 | 0.10278 | -0.011 | 6.722
15 | 0.657 | 0.10919 | -0.011 | 6.014
15.5 | 0.622 | 0.11515 | -0.011 | 5.403
16 | 0.587 | 0.12284 | -0.011 | 4.779

## 108. Re 10M Mach 0.10 (2)
BIGFOIL.COM POLAR EXPORT
m4
NACA M4 |  |  |  | Cl Max: | 1.7061 | at alpha= | 16 | deg
XFOIL ncrit=9 |  |  |  | L/D Max: | 123.831 | at alpha= | 9 | deg
Re: | 10000000 |  |  | Cd Min: | 0.17255 | at alpha= | -14 | deg
Mach: | 0.1 |  |  | Cl=0 at alpha= | -0.44 | deg
|  |  |  | @ Cl=0.1, Cd= | 0.0054899
|  |  |  | @ Cl=0.4, Cd= | 0.0049379
|  |  |  | @ Cl=0.6, Cd= | 0.0056563
alpha (deg) | Cl | Cd | Cm | Cl/Cd
-14.5 | -0.5874 | 0.15992 | 0.0452 | -3.6731
-14 | -0.7787 | 0.17255 | 0.0703 | -4.5129
-13.5 | -0.7688 | 0.16502 | 0.067 | -4.6588
-11.5 | -1.2115 | 0.01893 | 0.0024 | -63.9989
-11 | -1.167 | 0.01633 | 0.0038 | -71.4636
-10.5 | -1.1178 | 0.01463 | 0.0048 | -76.4046
-10 | -1.0668 | 0.0132 | 0.0057 | -80.8182
-9.5 | -1.0143 | 0.01206 | 0.0064 | -84.1045
-9 | -0.9648 | 0.01105 | 0.0079 | -87.3122
-8.5 | -0.9126 | 0.00997 | 0.0088 | -91.5346
-8 | -0.8585 | 0.00907 | 0.0093 | -94.6527
-7.5 | -0.8032 | 0.00854 | 0.0096 | -94.0515
-7 | -0.7472 | 0.00817 | 0.0098 | -91.4565
-6.5 | -0.6912 | 0.00773 | 0.0101 | -89.4179
-6 | -0.6353 | 0.00723 | 0.0103 | -87.87
-5.5 | -0.5788 | 0.00694 | 0.0103 | -83.4006
-5 | -0.5224 | 0.00656 | 0.0104 | -79.6341
-4.5 | -0.4657 | 0.00629 | 0.0104 | -74.0382
-4 | -0.4087 | 0.00613 | 0.0104 | -66.6721
-3.5 | -0.3515 | 0.00597 | 0.0103 | -58.8777
-3 | -0.2941 | 0.00592 | 0.0101 | -49.6791
-2.5 | -0.2365 | 0.00595 | 0.0099 | -39.7479
-2 | -0.1788 | 0.00601 | 0.0096 | -29.7504
-1 | -0.0642 | 0.00578 | 0.0091 | -11.1073
-0.5 | -0.0069 | 0.00562 | 0.0089 | -1.2278
0 | 0.0506 | 0.00555 | 0.0086 | 9.1171
0.5 | 0.1081 | 0.00548 | 0.0083 | 19.7263
1 | 0.1658 | 0.00556 | 0.0079 | 29.8201
1.5 | 0.2233 | 0.00561 | 0.0075 | 39.8039
2 | 0.2809 | 0.00581 | 0.007 | 48.3477
3 | 0.3916 | 0.00491 | 0.0059 | 79.7556
3.5 | 0.4428 | 0.00508 | 0.0068 | 87.1654
4.5 | 0.5641 | 0.0055 | 0.0045 | 102.5636
5 | 0.6261 | 0.00577 | 0.003 | 108.5095
5.5 | 0.687 | 0.00609 | 0.0017 | 112.8079
6 | 0.7441 | 0.00636 | 0.0012 | 116.9969
6.5 | 0.7955 | 0.0067 | 0.002 | 118.7313
7 | 0.8493 | 0.00699 | 0.0023 | 121.5021
7.5 | 0.9042 | 0.00736 | 0.0023 | 122.8533
8 | 0.9594 | 0.00786 | 0.0021 | 122.0611
8.5 | 1.0147 | 0.00823 | 0.0019 | 123.2928
9 | 1.0699 | 0.00864 | 0.0017 | 123.831
9.5 | 1.1244 | 0.00916 | 0.0016 | 122.7511
10 | 1.1781 | 0.00988 | 0.0016 | 119.2409
10.5 | 1.2307 | 0.01075 | 0.0017 | 114.4837
11 | 1.2822 | 0.01173 | 0.0019 | 109.3095
11.5 | 1.334 | 0.01249 | 0.002 | 106.8054
12 | 1.3852 | 0.01325 | 0.0022 | 104.5434
12.5 | 1.4355 | 0.01407 | 0.0025 | 102.0256
13 | 1.4852 | 0.01488 | 0.0029 | 99.8118
13.5 | 1.5333 | 0.0158 | 0.0034 | 97.0443
14 | 1.5797 | 0.01685 | 0.0042 | 93.7507
14.5 | 1.624 | 0.01801 | 0.0051 | 90.1721
15 | 1.6638 | 0.01951 | 0.0064 | 85.2793
15.5 | 1.6937 | 0.02178 | 0.0086 | 77.764
16 | 1.7061 | 0.02485 | 0.0126 | 68.6559
16.5 | 1.699 | 0.02894 | 0.0162 | 58.7077
17 | 1.6874 | 0.03547 | 0.0155 | 47.5726
17.5 | 1.6683 | 0.04391 | 0.0127 | 37.9936
18 | 1.6347 | 0.05498 | 0.0079 | 29.7326
18.5 | 1.5902 | 0.06846 | 0.0013 | 23.2282
19 | 1.5406 | 0.08402 | -0.0068 | 18.3361
19.5 | 1.4782 | 0.10285 | -0.0168 | 14.3724
20 | 1.4051 | 0.12482 | -0.0285 | 11.257

## 109. Re 10M Mach 0.25 (1)
BIGFOIL.COM POLAR EXPORT
m4
NACA M4 |  |  |  | Cl Max: | 0.997 | at alpha= | 10 | deg
JavaFoil+Calcfoil stall+Eppler ext transition |  |  |  | L/D Max: | 77.561 | at alpha= | 6.5 | deg
Re: | 10000000 |  |  | Cd Min: | 0.00798 | at alpha= | 3 | deg
Mach: | 0.25 |  |  | Cl=0 at alpha= | -0.52727 | deg
|  |  |  | @ Cl=0.1, Cd= | 0.0093121
|  |  |  | @ Cl=0.4, Cd= | 0.11413
|  |  |  | @ Cl=0.6, Cd= | 0.11413
alpha (deg) | Cl | Cd | Cm | Cl/Cd
-12 | -0.302 | 0.09979 | 0.014 | -3.031
-11.5 | -0.354 | 0.09198 | 0.014 | -3.854
-11 | -0.401 | 0.08392 | 0.013 | -4.782
-10.5 | -0.442 | 0.07698 | 0.013 | -5.746
-10 | -0.477 | 0.07192 | 0.013 | -6.625
-9.5 | -0.503 | 0.06568 | 0.012 | -7.658
-9 | -0.521 | 0.06066 | 0.012 | -8.596
-8.5 | -0.532 | 0.05635 | 0.012 | -9.433
-8 | -0.533 | 0.0518 | 0.012 | -10.299
-7.5 | -0.532 | 0.04482 | 0.014 | -11.873
-7 | -0.627 | 0.01121 | 0.021 | -55.916
-6.5 | -0.601 | 0.00986 | 0.02 | -60.927
-6 | -0.563 | 0.00987 | 0.019 | -56.98
-5.5 | -0.519 | 0.00974 | 0.018 | -53.26
-5 | -0.472 | 0.00971 | 0.017 | -48.625
-4.5 | -0.424 | 0.00965 | 0.016 | -43.977
-4 | -0.374 | 0.0095 | 0.015 | -39.406
-3.5 | -0.323 | 0.00943 | 0.014 | -34.265
-3 | -0.271 | 0.00908 | 0.013 | -29.825
-2.5 | -0.217 | 0.0091 | 0.012 | -23.882
-2 | -0.163 | 0.00905 | 0.012 | -18.007
-1.5 | -0.108 | 0.009 | 0.011 | -11.994
-1 | -0.052 | 0.00933 | 0.01 | -5.624
-0.5 | 0.003 | 0.00985 | 0.009 | 0.351
0 | 0.06 | 0.00927 | 0.008 | 6.486
0.5 | 0.117 | 0.00933 | 0.007 | 12.537
1 | 0.174 | 0.00931 | 0.006 | 18.704
1.5 | 0.231 | 0.00942 | 0.005 | 24.524
2 | 0.288 | 0.00828 | 0.004 | 34.816
2.5 | 0.345 | 0.00803 | 0.003 | 42.957
3 | 0.402 | 0.00798 | 0.002 | 50.373
3.5 | 0.459 | 0.00993 | 0.001 | 46.173
4 | 0.515 | 0.01012 | 0 | 50.857
4.5 | 0.571 | 0.01031 | -0.001 | 55.344
5 | 0.626 | 0.01058 | -0.002 | 59.174
5.5 | 0.68 | 0.01079 | -0.003 | 63.066
6 | 0.734 | 0.01097 | -0.004 | 66.932
6.5 | 0.787 | 0.01014 | -0.005 | 77.561
7 | 0.838 | 0.01167 | -0.006 | 71.829
7.5 | 0.887 | 0.01205 | -0.007 | 73.622
8 | 0.926 | 0.01238 | -0.008 | 74.796
8.5 | 0.958 | 0.01273 | -0.009 | 75.227
9 | 0.981 | 0.01355 | -0.01 | 72.422
9.5 | 0.995 | 0.014 | -0.011 | 71.059
10 | 0.997 | 0.01481 | -0.012 | 67.284
10.5 | 0.986 | 0.01575 | -0.013 | 62.624
11 | 0.918 | 0.0206 | -0.014 | 44.539
11.5 | 0.85 | 0.02908 | -0.014 | 29.232
12 | 0.713 | 0.07661 | -0.01 | 9.305
12.5 | 0.657 | 0.0858 | -0.009 | 7.661
13 | 0.597 | 0.09377 | -0.009 | 6.366
13.5 | 0.531 | 0.10184 | -0.009 | 5.216
14 | 0.46 | 0.10698 | -0.01 | 4.298
14.5 | 0.383 | 0.11213 | -0.01 | 3.416
15 | 0.3 | 0.11413 | -0.011 | 2.628

## 110. Re 10M Mach 0.25 (2)
BIGFOIL.COM POLAR EXPORT
m4
NACA M4 |  |  |  | Cl Max: | 1.428 | at alpha= | 12.5 | deg
XFOIL ncrit=9 |  |  |  | L/D Max: | 122.355 | at alpha= | 7 | deg
Re: | 10000000 |  |  | Cd Min: | 0.26586 | at alpha= | -19 | deg
Mach: | 0.25 |  |  | Cl=0 at alpha= | -0.44519 | deg
|  |  |  | @ Cl=0.1, Cd= | 0.0055044
|  |  |  | @ Cl=0.4, Cd= | 0.0050429
|  |  |  | @ Cl=0.6, Cd= | 0.0056403
alpha (deg) | Cl | Cd | Cm | Cl/Cd
-20 | -0.6411 | 0.23114 | 0.0732 | -2.7736
-19.5 | -0.6324 | 0.22526 | 0.0706 | -2.8074
-19 | -0.9183 | 0.26586 | 0.1175 | -3.4541
-18.5 | -0.9001 | 0.25866 | 0.113 | -3.4799
-18 | -0.8822 | 0.25137 | 0.1086 | -3.5096
-17.5 | -0.8644 | 0.24391 | 0.1042 | -3.5439
-17 | -0.8471 | 0.23638 | 0.1 | -3.5836
-16.5 | -0.8317 | 0.22782 | 0.0955 | -3.6507
-16 | -0.8186 | 0.21664 | 0.0907 | -3.7786
-15.5 | -0.8018 | 0.2097 | 0.0869 | -3.8236
-15 | -0.7865 | 0.20227 | 0.083 | -3.8884
-14.5 | -0.7704 | 0.19567 | 0.0795 | -3.9372
-14 | -0.7553 | 0.18888 | 0.0761 | -3.9988
-13.5 | -0.741 | 0.18147 | 0.0727 | -4.0833
-12.5 | -0.7439 | 0.15493 | 0.0629 | -4.8015
-12 | -0.7348 | 0.1472 | 0.0598 | -4.9918
-11.5 | -0.726 | 0.13948 | 0.0566 | -5.205
-11 | -0.7181 | 0.13172 | 0.0534 | -5.4517
-10.5 | -0.7646 | 0.11045 | 0.0434 | -6.9226
-10 | -0.7712 | 0.10033 | 0.038 | -7.6866
-9.5 | -0.7816 | 0.09017 | 0.0312 | -8.6681
-9 | -0.8247 | 0.07071 | 0.0134 | -11.6631
-8.5 | -0.8134 | 0.05852 | 0.0062 | -13.8995
-8 | -0.881 | 0.01715 | 0.0021 | -51.3703
-7.5 | -0.8415 | 0.01044 | 0.0045 | -80.6034
-7 | -0.7831 | 0.00916 | 0.0057 | -85.4913
-6 | -0.6632 | 0.00788 | 0.0074 | -84.1624
-5.5 | -0.6037 | 0.00725 | 0.0082 | -83.269
-5 | -0.5437 | 0.00688 | 0.0087 | -79.0262
-4.5 | -0.484 | 0.00648 | 0.0091 | -74.6914
-4 | -0.4242 | 0.00622 | 0.0094 | -68.1994
-3.5 | -0.3644 | 0.00603 | 0.0096 | -60.4312
-3 | -0.3044 | 0.00597 | 0.0096 | -50.9883
-2.5 | -0.2444 | 0.00598 | 0.0096 | -40.8696
-2 | -0.1844 | 0.00603 | 0.0094 | -30.5804
-1.5 | -0.1246 | 0.00611 | 0.0092 | -20.3928
-1 | -0.0656 | 0.00585 | 0.0091 | -11.2137
-0.5 | -0.0065 | 0.00566 | 0.0089 | -1.1484
0 | 0.0528 | 0.00556 | 0.0087 | 9.4964
0.5 | 0.1122 | 0.00549 | 0.0084 | 20.4372
1 | 0.1716 | 0.00556 | 0.008 | 30.8633
1.5 | 0.231 | 0.00561 | 0.0076 | 41.1765
2 | 0.2905 | 0.00581 | 0.0071 | 50
3 | 0.4047 | 0.00501 | 0.006 | 80.7784
3.5 | 0.4577 | 0.00513 | 0.007 | 89.2203
4 | 0.5148 | 0.00529 | 0.0074 | 97.3157
4.5 | 0.5827 | 0.00556 | 0.0051 | 104.8022
5 | 0.6473 | 0.00586 | 0.0036 | 110.4608
5.5 | 0.7108 | 0.00618 | 0.0024 | 115.0162
6 | 0.7731 | 0.00654 | 0.0016 | 118.211
6.5 | 0.8277 | 0.00686 | 0.0025 | 120.656
7 | 0.8834 | 0.00722 | 0.0033 | 122.3546
7.5 | 0.9408 | 0.00774 | 0.0038 | 121.5504
8 | 0.9992 | 0.00819 | 0.0041 | 122.0024
8.5 | 1.0579 | 0.00869 | 0.0044 | 121.7376
9 | 1.1162 | 0.00936 | 0.0048 | 119.2521
9.5 | 1.1738 | 0.01025 | 0.0055 | 114.5171
10 | 1.2286 | 0.01167 | 0.0065 | 105.2785
10.5 | 1.2823 | 0.01316 | 0.0077 | 97.4392
11 | 1.3361 | 0.01448 | 0.0089 | 92.2721
11.5 | 1.3851 | 0.01646 | 0.0107 | 84.1495
12 | 1.4212 | 0.01995 | 0.0134 | 71.2381
12.5 | 1.428 | 0.02618 | 0.0176 | 54.5455
13 | 1.3968 | 0.03332 | 0.0226 | 41.9208
13.5 | 1.36 | 0.04335 | 0.0193 | 31.3725
14 | 1.3244 | 0.05547 | 0.0123 | 23.876
14.5 | 1.2909 | 0.06875 | 0.0037 | 18.7767
15 | 1.2609 | 0.08272 | -0.0053 | 15.243
15.5 | 1.231 | 0.09776 | -0.0142 | 12.5921
16 | 1.196 | 0.11427 | -0.0226 | 10.4664
16.5 | 1.1349 | 0.1351 | -0.0324 | 8.4004
17 | 0.9852 | 0.1836 | -0.0597 | 5.366
17.5 | 0.9465 | 0.21159 | -0.0736 | 4.4733

## 111. Re 10M Mach 0.50 (1)
BIGFOIL.COM POLAR EXPORT
m4
NACA M4 |  |  |  | Cl Max: | 1.111 | at alpha= | 20 | deg
JavaFoil+Calcfoil stall+Eppler ext transition |  |  |  | L/D Max: | 76.754 | at alpha= | 6 | deg
Re: | 10000000 |  |  | Cd Min: | 0.00812 | at alpha= | 2.5 | deg
Mach: | 0.5 |  |  | Cl=0 at alpha= | -0.53226 | deg
|  |  |  | @ Cl=0.1, Cd= | 0.00933
|  |  |  | @ Cl=0.4, Cd= | 0.0085378
|  |  |  | @ Cl=0.6, Cd= | 0.010618
alpha (deg) | Cl | Cd | Cm | Cl/Cd
-20 | -0.928 | 0.15245 | 0.028 | -6.087
-19.5 | -0.906 | 0.14313 | 0.028 | -6.333
-19 | -0.885 | 0.15118 | 0.027 | -5.854
-18.5 | -0.865 | 0.1372 | 0.027 | -6.307
-18 | -0.844 | 0.13044 | 0.027 | -6.47
-17.5 | -0.819 | 0.13123 | 0.026 | -6.244
-17 | -0.797 | 0.12513 | 0.025 | -6.366
-16.5 | -0.775 | 0.11724 | 0.025 | -6.608
-16 | -0.75 | 0.11717 | 0.023 | -6.399
-15.5 | -0.726 | 0.11422 | 0.022 | -6.355
-15 | -0.703 | 0.10448 | 0.022 | -6.733
-14.5 | -0.68 | 0.10127 | 0.021 | -6.712
-14 | -0.657 | 0.0979 | 0.02 | -6.708
-13.5 | -0.634 | 0.09357 | 0.02 | -6.77
-13 | -0.61 | 0.09044 | 0.019 | -6.748
-12.5 | -0.587 | 0.08669 | 0.019 | -6.77
-12 | -0.563 | 0.08265 | 0.018 | -6.817
-11.5 | -0.54 | 0.0874 | 0.017 | -6.176
-11 | -0.516 | 0.08119 | 0.017 | -6.357
-10.5 | -0.492 | 0.07505 | 0.016 | -6.56
-10 | -0.469 | 0.06897 | 0.016 | -6.797
-9.5 | -0.445 | 0.06325 | 0.016 | -7.036
-9 | -0.421 | 0.05911 | 0.015 | -7.126
-8.5 | -0.397 | 0.0553 | 0.015 | -7.185
-8 | -0.374 | 0.05122 | 0.015 | -7.3
-7.5 | -0.351 | 0.04757 | 0.015 | -7.371
-7 | -0.33 | 0.04119 | 0.016 | -8.02
-6.5 | -0.367 | 0.01125 | 0.022 | -32.601
-6 | -0.355 | 0.03439 | 0.015 | -10.315
-5.5 | -0.399 | 0.04211 | 0.01 | -9.473
-5 | -0.389 | 0.03937 | 0.01 | -9.869
-4.5 | -0.445 | 0.00987 | 0.018 | -45.102
-4 | -0.401 | 0.00975 | 0.017 | -41.16
-3.5 | -0.351 | 0.00966 | 0.016 | -36.368
-3 | -0.297 | 0.00923 | 0.015 | -32.189
-2.5 | -0.24 | 0.00917 | 0.014 | -26.165
-2 | -0.181 | 0.0091 | 0.013 | -19.867
-1.5 | -0.12 | 0.00906 | 0.012 | -13.253
-1 | -0.058 | 0.00942 | 0.011 | -6.21
-0.5 | 0.004 | 0.0094 | 0.01 | 0.411
0 | 0.067 | 0.00933 | 0.008 | 7.201
0.5 | 0.131 | 0.00933 | 0.007 | 14.013
1 | 0.195 | 0.00935 | 0.006 | 20.812
1.5 | 0.258 | 0.00949 | 0.005 | 27.223
2 | 0.322 | 0.00853 | 0.004 | 37.754
2.5 | 0.386 | 0.00812 | 0.003 | 47.508
3 | 0.449 | 0.01 | 0.002 | 44.899
3.5 | 0.512 | 0.01021 | 0.001 | 50.096
4 | 0.574 | 0.01049 | 0 | 54.695
4.5 | 0.635 | 0.01079 | -0.002 | 58.844
5 | 0.695 | 0.0111 | -0.003 | 62.622
5.5 | 0.753 | 0.01138 | -0.004 | 66.188
6 | 0.809 | 0.01054 | -0.005 | 76.754
6.5 | 0.861 | 0.01222 | -0.006 | 70.446
7 | 0.909 | 0.01282 | -0.007 | 70.864
7.5 | 0.946 | 0.01342 | -0.008 | 70.488
8 | 0.929 | 0.01449 | -0.009 | 64.11
8.5 | 0.463 | 0.06506 | -0.005 | 7.118
9 | 0.489 | 0.06924 | -0.005 | 7.064
9.5 | 0.515 | 0.07377 | -0.006 | 6.98
10 | 0.654 | 0.01794 | -0.013 | 36.436
10.5 | 0.677 | 0.02014 | -0.014 | 33.613
11 | 0.691 | 0.02527 | -0.015 | 27.333
11.5 | 0.679 | 0.04306 | -0.014 | 15.774
12 | 0.653 | 0.07944 | -0.011 | 8.215
12.5 | 0.674 | 0.08868 | -0.011 | 7.604
13 | 0.702 | 0.09496 | -0.012 | 7.389
13.5 | 0.725 | 0.09498 | -0.012 | 7.629
14 | 0.751 | 0.09861 | -0.013 | 7.62
14.5 | 0.781 | 0.10118 | -0.014 | 7.723
15 | 0.812 | 0.1019 | -0.016 | 7.973
15.5 | 0.846 | 0.10085 | -0.017 | 8.393
16 | 0.878 | 0.10185 | -0.019 | 8.625
16.5 | 0.907 | 0.10408 | -0.02 | 8.718
17 | 0.921 | 0.12499 | -0.019 | 7.367
17.5 | 0.945 | 0.13249 | -0.02 | 7.13
18 | 0.975 | 0.11951 | -0.021 | 8.157
18.5 | 0.998 | 0.12941 | -0.021 | 7.712
19 | 1.032 | 0.12912 | -0.023 | 7.99
19.5 | 1.065 | 0.12678 | -0.024 | 8.402
20 | 1.111 | 0.1137 | -0.027 | 9.775

## 112. Re 10M Mach 0.50 (2)
BIGFOIL.COM POLAR EXPORT
m4
NACA M4 |  |  |  | Cl Max: | 1.0914 | at alpha= | 20 | deg
XFOIL ncrit=9 |  |  |  | L/D Max: | 120.644 | at alpha= | 6 | deg
Re: | 10000000 |  |  | Cd Min: | 0.30663 | at alpha= | -20 | deg
Mach: | 0.5 |  |  | Cl=0 at alpha= | -0.4681 | deg
|  |  |  | @ Cl=0.1, Cd= | 0.0056053
|  |  |  | @ Cl=0.4, Cd= | 0.0062324
|  |  |  | @ Cl=0.6, Cd= | 0.0056183
alpha (deg) | Cl | Cd | Cm | Cl/Cd
-20 | -1.0484 | 0.30663 | 0.1471 | -3.4191
-19.5 | -1.0263 | 0.29898 | 0.1416 | -3.4327
-19 | -1.0039 | 0.29069 | 0.1362 | -3.4535
-18.5 | -0.9806 | 0.28191 | 0.1309 | -3.4784
-18 | -0.9579 | 0.27311 | 0.1255 | -3.5074
-17.5 | -0.9354 | 0.26425 | 0.1203 | -3.5398
-17 | -0.9131 | 0.25542 | 0.1151 | -3.5749
-16.5 | -0.891 | 0.24661 | 0.11 | -3.613
-16 | -0.8702 | 0.23741 | 0.1048 | -3.6654
-15.5 | -0.849 | 0.22839 | 0.0999 | -3.7173
-15 | -0.8287 | 0.21917 | 0.0951 | -3.7811
-14 | -0.7895 | 0.2011 | 0.0858 | -3.9259
-13.5 | -0.7693 | 0.19344 | 0.0817 | -3.9769
-13 | -0.7507 | 0.18528 | 0.0777 | -4.0517
-12.5 | -0.7336 | 0.17672 | 0.0737 | -4.1512
-12 | -0.7177 | 0.16797 | 0.0697 | -4.2728
-11.5 | -0.7038 | 0.15911 | 0.066 | -4.4234
-11 | -0.6913 | 0.15003 | 0.0622 | -4.6077
-10.5 | -0.6822 | 0.14052 | 0.0584 | -4.8548
-10 | -0.6762 | 0.1305 | 0.0543 | -5.1816
-9.5 | -0.6689 | 0.1228 | 0.0518 | -5.4471
-9 | -0.6625 | 0.11388 | 0.0478 | -5.8175
-8.5 | -0.654 | 0.10576 | 0.044 | -6.1838
-8 | -0.6481 | 0.09737 | 0.0399 | -6.6561
-7.5 | -0.6458 | 0.08857 | 0.0349 | -7.2914
-7 | -0.6512 | 0.07958 | 0.0276 | -8.183
-6.5 | -0.6417 | 0.06885 | 0.0173 | -9.3203
-6 | -0.6221 | 0.05789 | 0.0088 | -10.7462
-5.5 | -0.5959 | 0.04589 | 0.0023 | -12.9854
-5 | -0.5635 | 0.03361 | -0.0007 | -16.7658
-4.5 | -0.5286 | 0.02138 | -0.0001 | -24.724
-4 | -0.4971 | 0.00819 | 0.0021 | -60.696
-3.5 | -0.4267 | 0.00659 | 0.0047 | -64.7496
-3 | -0.3531 | 0.0064 | 0.0063 | -55.1719
-2.5 | -0.2811 | 0.00627 | 0.0074 | -44.8325
-2 | -0.2102 | 0.00623 | 0.0081 | -33.74
-1.5 | -0.1403 | 0.00628 | 0.0084 | -22.3408
-1 | -0.0717 | 0.00618 | 0.0086 | -11.6019
-0.5 | -0.0043 | 0.00587 | 0.0088 | -0.73254
0 | 0.0631 | 0.00566 | 0.0088 | 11.1484
0.5 | 0.1306 | 0.00556 | 0.0086 | 23.4892
1 | 0.1982 | 0.00557 | 0.0084 | 35.5835
1.5 | 0.2659 | 0.00561 | 0.008 | 47.3975
2 | 0.3337 | 0.00587 | 0.0075 | 56.8484
2.5 | 0.4014 | 0.00624 | 0.007 | 64.3269
3 | 0.4687 | 0.00677 | 0.0064 | 69.2319
3.5 | 0.5248 | 0.00535 | 0.0083 | 98.0935
4 | 0.5892 | 0.00557 | 0.0096 | 105.781
4.5 | 0.6675 | 0.00592 | 0.008 | 112.7534
5 | 0.7453 | 0.00632 | 0.0069 | 117.9272
5.5 | 0.8219 | 0.00682 | 0.0068 | 120.5132
6 | 0.8988 | 0.00745 | 0.0073 | 120.6443
6.5 | 0.9746 | 0.00907 | 0.0085 | 107.4531
7 | 1.0201 | 0.01553 | 0.0123 | 65.6858
7.5 | 1.0289 | 0.02436 | 0.0184 | 42.2373
8 | 1.0179 | 0.0332 | 0.0223 | 30.6596
8.5 | 0.9864 | 0.04151 | 0.0217 | 23.7629
9 | 0.9578 | 0.05322 | 0.0123 | 17.997
9.5 | 0.9317 | 0.06692 | 0.001 | 13.9226
10 | 0.9099 | 0.08199 | -0.0089 | 11.0977
10.5 | 0.8927 | 0.0959 | -0.0162 | 9.3087
11 | 0.8782 | 0.10857 | -0.0225 | 8.0888
11.5 | 0.8678 | 0.12082 | -0.0284 | 7.1826
12 | 0.8617 | 0.13273 | -0.034 | 6.4921
12.5 | 0.8608 | 0.14414 | -0.0393 | 5.972
13 | 0.8649 | 0.15491 | -0.0443 | 5.5832
13.5 | 0.8679 | 0.16689 | -0.05 | 5.2004
14 | 0.8782 | 0.17696 | -0.0548 | 4.9627
14.5 | 0.8886 | 0.188 | -0.0602 | 4.7266
15 | 0.8999 | 0.19965 | -0.0659 | 4.5074
15.5 | 0.9145 | 0.21027 | -0.0712 | 4.3492
16 | 0.9309 | 0.22066 | -0.0765 | 4.2187
16.5 | 0.9489 | 0.23076 | -0.0818 | 4.1121
17 | 0.9681 | 0.24051 | -0.0871 | 4.0252
17.5 | 0.9882 | 0.24965 | -0.0923 | 3.9583
18 | 1.0088 | 0.25838 | -0.0976 | 3.9043
19 | 1.0495 | 0.27872 | -0.109 | 3.7654
19.5 | 1.0703 | 0.28887 | -0.1148 | 3.7051
20 | 1.0914 | 0.29888 | -0.1206 | 3.6516

## 113. Re 12M Mach 0.00 (1)
BIGFOIL.COM POLAR EXPORT
m4
NACA M4 |  |  |  | Cl Max: | 1.034 | at alpha= | 11 | deg
JavaFoil+Calcfoil stall+Eppler ext transition |  |  |  | L/D Max: | 80.432 | at alpha= | 10.5 | deg
Re: | 12000000 |  |  | Cd Min: | 0.00793 | at alpha= | 2.5 | deg
Mach: | 0 |  |  | Cl=0 at alpha= | -0.52778 | deg
|  |  |  | @ Cl=0.1, Cd= | 0.0093511
|  |  |  | @ Cl=0.4, Cd= | 0.008296
|  |  |  | @ Cl=0.6, Cd= | 0.010309
alpha (deg) | Cl | Cd | Cm | Cl/Cd
-12.5 | -0.521 | 0.08965 | 0.014 | -5.81
-12 | -0.538 | 0.08433 | 0.014 | -6.375
-11.5 | -0.552 | 0.07799 | 0.014 | -7.083
-11 | -0.564 | 0.07408 | 0.014 | -7.618
-10.5 | -0.573 | 0.06896 | 0.014 | -8.314
-10 | -0.578 | 0.06468 | 0.013 | -8.942
-9.5 | -0.579 | 0.06084 | 0.013 | -9.517
-9 | -0.576 | 0.05593 | 0.013 | -10.299
-8.5 | -0.567 | 0.05261 | 0.013 | -10.783
-8 | -0.562 | 0.04525 | 0.014 | -12.416
-7.5 | -0.656 | 0.01113 | 0.021 | -58.888
-7 | -0.628 | 0.01005 | 0.02 | -62.424
-6.5 | -0.594 | 0.0099 | 0.019 | -60.024
-6 | -0.554 | 0.00979 | 0.019 | -56.57
-5.5 | -0.509 | 0.00965 | 0.018 | -52.707
-5 | -0.462 | 0.00958 | 0.017 | -48.211
-4.5 | -0.414 | 0.00955 | 0.016 | -43.337
-4 | -0.365 | 0.0094 | 0.015 | -38.787
-3.5 | -0.314 | 0.00909 | 0.014 | -34.57
-3 | -0.263 | 0.00904 | 0.013 | -29.093
-2.5 | -0.211 | 0.00907 | 0.012 | -23.261
-2 | -0.158 | 0.00932 | 0.011 | -16.963
-1.5 | -0.105 | 0.00931 | 0.01 | -11.244
-1 | -0.051 | 0.00978 | 0.009 | -5.197
-0.5 | 0.003 | 0.00972 | 0.008 | 0.345
0 | 0.058 | 0.00971 | 0.007 | 5.996
0.5 | 0.113 | 0.00924 | 0.006 | 12.263
1 | 0.169 | 0.00929 | 0.005 | 18.135
1.5 | 0.224 | 0.00938 | 0.004 | 23.872
2 | 0.279 | 0.00798 | 0.003 | 34.981
2.5 | 0.334 | 0.00793 | 0.003 | 42.157
3 | 0.389 | 0.00797 | 0.002 | 48.847
3.5 | 0.444 | 0.0096 | 0.001 | 46.248
4 | 0.499 | 0.00984 | 0 | 50.673
4.5 | 0.553 | 0.0101 | -0.001 | 54.759
5 | 0.607 | 0.01034 | -0.002 | 58.674
5.5 | 0.66 | 0.01049 | -0.003 | 62.919
6 | 0.713 | 0.01064 | -0.004 | 66.945
6.5 | 0.764 | 0.01092 | -0.005 | 70.023
7 | 0.815 | 0.01117 | -0.006 | 72.97
7.5 | 0.864 | 0.01147 | -0.007 | 75.35
8 | 0.906 | 0.01193 | -0.008 | 75.915
8.5 | 0.943 | 0.01226 | -0.009 | 76.894
9 | 0.974 | 0.0128 | -0.01 | 76.068
9.5 | 0.999 | 0.01318 | -0.011 | 75.832
10 | 1.018 | 0.0136 | -0.012 | 74.848
10.5 | 1.029 | 0.0128 | -0.013 | 80.432
11 | 1.034 | 0.01341 | -0.014 | 77.098
11.5 | 1.031 | 0.01408 | -0.015 | 73.219
12 | 1.001 | 0.01718 | -0.015 | 58.294
12.5 | 0.967 | 0.02018 | -0.016 | 47.935
13 | 0.874 | 0.04324 | -0.015 | 20.202
13.5 | 0.795 | 0.0763 | -0.013 | 10.425
14 | 0.757 | 0.09095 | -0.012 | 8.322
14.5 | 0.726 | 0.09859 | -0.012 | 7.363
15 | 0.695 | 0.10595 | -0.012 | 6.564
15.5 | 0.665 | 0.11133 | -0.012 | 5.973
16 | 0.633 | 0.1192 | -0.012 | 5.311

## 114. Re 12M Mach 0.00 (2)
BIGFOIL.COM POLAR EXPORT
m4
NACA M4 |  |  |  | Cl Max: | 1.7603 | at alpha= | 17.5 | deg
XFOIL ncrit=9 |  |  |  | L/D Max: | 128.932 | at alpha= | 9 | deg
Re: | 12000000 |  |  | Cd Min: | 0.07775 | at alpha= | 20 | deg
Mach: | 0 |  |  | Cl=0 at alpha= | -0.43783 | deg
|  |  |  | @ Cl=0.1, Cd= | 0.0054224
|  |  |  | @ Cl=0.4, Cd= | 0.0060753
|  |  |  | @ Cl=0.6, Cd= | 0.0054947
alpha (deg) | Cl | Cd | Cm | Cl/Cd
-14 | -1.435 | 0.02386 | 0.0003 | -60.1425
-13.5 | -1.3992 | 0.02076 | 0.0022 | -67.3988
-13 | -1.3569 | 0.01866 | 0.0036 | -72.717
-12.5 | -1.3115 | 0.01697 | 0.0047 | -77.2834
-12 | -1.264 | 0.01555 | 0.0056 | -81.2862
-11.5 | -1.2148 | 0.01436 | 0.0064 | -84.5961
-11 | -1.1647 | 0.01323 | 0.0071 | -88.0348
-10.5 | -1.1134 | 0.01226 | 0.0076 | -90.8157
-10 | -1.0613 | 0.01135 | 0.0081 | -93.5066
-9.5 | -1.0108 | 0.01067 | 0.0091 | -94.7329
-9 | -0.9592 | 0.01012 | 0.0098 | -94.7826
-8 | -0.8523 | 0.00857 | 0.0105 | -99.4516
-7.5 | -0.7975 | 0.00813 | 0.0106 | -98.0935
-7 | -0.7421 | 0.00779 | 0.0107 | -95.2632
-6.5 | -0.6867 | 0.00743 | 0.0107 | -92.4226
-6 | -0.6313 | 0.00697 | 0.0108 | -90.5739
-5.5 | -0.5753 | 0.00671 | 0.0108 | -85.7377
-5 | -0.5195 | 0.00636 | 0.0108 | -81.6824
-4.5 | -0.4632 | 0.00611 | 0.0108 | -75.8101
-4 | -0.4066 | 0.00594 | 0.0106 | -68.4512
-3.5 | -0.35 | 0.00578 | 0.0105 | -60.5536
-3 | -0.293 | 0.00572 | 0.0103 | -51.2238
-2.5 | -0.2358 | 0.00571 | 0.01 | -41.296
-2 | -0.1786 | 0.00574 | 0.0098 | -31.115
-1.5 | -0.1213 | 0.00581 | 0.0094 | -20.8778
0.5 | 0.1071 | 0.00541 | 0.0083 | 19.7967
1.5 | 0.2217 | 0.00555 | 0.0075 | 39.9459
2 | 0.279 | 0.00576 | 0.007 | 48.4375
2.5 | 0.336 | 0.00591 | 0.0064 | 56.8528
3 | 0.3928 | 0.00625 | 0.0057 | 62.848
3.5 | 0.4435 | 0.00502 | 0.006 | 88.3466
4 | 0.4945 | 0.00508 | 0.0071 | 97.3425
4.5 | 0.5556 | 0.00531 | 0.0057 | 104.6328
5 | 0.6181 | 0.00557 | 0.0039 | 110.9695
5.5 | 0.6789 | 0.00587 | 0.0025 | 115.6559
6 | 0.7379 | 0.00614 | 0.0014 | 120.1792
7 | 0.8433 | 0.00672 | 0.0022 | 125.4911
7.5 | 0.8979 | 0.00709 | 0.0021 | 126.6432
8 | 0.9528 | 0.00751 | 0.0018 | 126.8708
8.5 | 1.0077 | 0.00786 | 0.0015 | 128.2061
9 | 1.0624 | 0.00824 | 0.0012 | 128.932
9.5 | 1.1165 | 0.00871 | 0.0009 | 128.186
10 | 1.1696 | 0.00944 | 0.0008 | 123.8983
10.5 | 1.2221 | 0.01017 | 0.0007 | 120.1672
11 | 1.2745 | 0.01078 | 0.0006 | 118.2282
11.5 | 1.3263 | 0.01143 | 0.0005 | 116.0367
12 | 1.3774 | 0.01209 | 0.0005 | 113.9289
12.5 | 1.4277 | 0.0128 | 0.0005 | 111.5391
13 | 1.4774 | 0.01352 | 0.0006 | 109.2751
13.5 | 1.5259 | 0.0143 | 0.0008 | 106.7063
14 | 1.5732 | 0.01515 | 0.0011 | 103.8416
14.5 | 1.6192 | 0.01606 | 0.0016 | 100.8219
15 | 1.6629 | 0.01713 | 0.0023 | 97.0753
15.5 | 1.7032 | 0.01843 | 0.0032 | 92.4145
16.5 | 1.7512 | 0.02339 | 0.0084 | 74.8696
17 | 1.7566 | 0.02592 | 0.0127 | 67.7701
17.5 | 1.7603 | 0.02984 | 0.0139 | 58.9913
18 | 1.7595 | 0.03519 | 0.0131 | 50
18.5 | 1.7496 | 0.0422 | 0.011 | 41.4597
19 | 1.7285 | 0.05111 | 0.0077 | 33.8192
19.5 | 1.6927 | 0.06256 | 0.0028 | 27.0572
20 | 1.6401 | 0.07775 | -0.0046 | 21.0945

## 115. Re 12M Mach 0.10 (1)
BIGFOIL.COM POLAR EXPORT
m4
NACA M4 |  |  |  | Cl Max: | 1.027 | at alpha= | 11 | deg
JavaFoil+Calcfoil stall+Eppler ext transition |  |  |  | L/D Max: | 76.62 | at alpha= | 8.5 | deg
Re: | 12000000 |  |  | Cd Min: | 0.0079 | at alpha= | 2.5 | deg
Mach: | 0.1 |  |  | Cl=0 at alpha= | -0.52778 | deg
|  |  |  | @ Cl=0.1, Cd= | 0.0093294
|  |  |  | @ Cl=0.4, Cd= | 0.0082616
|  |  |  | @ Cl=0.6, Cd= | 0.12249
alpha (deg) | Cl | Cd | Cm | Cl/Cd
-12.5 | -0.495 | 0.0912 | 0.014 | -5.423
-12 | -0.515 | 0.08536 | 0.014 | -6.028
-11.5 | -0.532 | 0.07996 | 0.014 | -6.658
-11 | -0.548 | 0.07523 | 0.014 | -7.28
-10.5 | -0.56 | 0.06964 | 0.013 | -8.038
-10 | -0.568 | 0.06552 | 0.013 | -8.666
-9.5 | -0.571 | 0.0611 | 0.013 | -9.353
-9 | -0.57 | 0.0566 | 0.013 | -10.078
-8.5 | -0.564 | 0.05282 | 0.013 | -10.68
-8 | -0.569 | 0.04068 | 0.016 | -13.98
-7.5 | -0.655 | 0.01116 | 0.021 | -58.668
-7 | -0.628 | 0.01001 | 0.02 | -62.733
-6.5 | -0.596 | 0.00993 | 0.02 | -59.955
-6 | -0.555 | 0.00975 | 0.019 | -56.918
-5.5 | -0.51 | 0.00968 | 0.018 | -52.684
-5 | -0.464 | 0.00955 | 0.017 | -48.522
-4.5 | -0.416 | 0.00948 | 0.016 | -43.846
-4 | -0.366 | 0.0094 | 0.015 | -38.95
-3.5 | -0.316 | 0.00912 | 0.014 | -34.626
-3 | -0.264 | 0.00906 | 0.013 | -29.158
-2.5 | -0.212 | 0.00903 | 0.012 | -23.46
-2 | -0.159 | 0.00929 | 0.011 | -17.103
-1.5 | -0.105 | 0.0093 | 0.01 | -11.316
-1 | -0.051 | 0.00981 | 0.009 | -5.207
-0.5 | 0.003 | 0.00975 | 0.008 | 0.345
0 | 0.059 | 0.00965 | 0.007 | 6.063
0.5 | 0.114 | 0.00922 | 0.006 | 12.357
1 | 0.169 | 0.00932 | 0.005 | 18.181
1.5 | 0.225 | 0.0094 | 0.004 | 23.929
2 | 0.28 | 0.00795 | 0.003 | 35.268
2.5 | 0.336 | 0.0079 | 0.003 | 42.535
3 | 0.391 | 0.00799 | 0.002 | 48.973
3.5 | 0.446 | 0.00965 | 0.001 | 46.271
4 | 0.501 | 0.00993 | 0 | 50.486
4.5 | 0.556 | 0.01005 | -0.001 | 55.305
5 | 0.61 | 0.0103 | -0.002 | 59.198
5.5 | 0.663 | 0.01054 | -0.003 | 62.893
6 | 0.716 | 0.01064 | -0.004 | 67.275
6.5 | 0.768 | 0.01096 | -0.005 | 70.054
7 | 0.819 | 0.01124 | -0.006 | 72.829
7.5 | 0.868 | 0.01153 | -0.007 | 75.299
8 | 0.909 | 0.01192 | -0.008 | 76.267
8.5 | 0.945 | 0.01234 | -0.009 | 76.62
9 | 0.976 | 0.0129 | -0.01 | 75.627
9.5 | 1 | 0.01328 | -0.011 | 75.283
10 | 1.016 | 0.01372 | -0.012 | 74.1
10.5 | 1.025 | 0.0144 | -0.013 | 71.222
11 | 1.027 | 0.01515 | -0.014 | 67.767
11.5 | 1.02 | 0.01601 | -0.015 | 63.736
12 | 0.981 | 0.01793 | -0.015 | 54.712
12.5 | 0.911 | 0.02907 | -0.015 | 31.326
13 | 0.794 | 0.07457 | -0.012 | 10.654
13.5 | 0.758 | 0.08599 | -0.011 | 8.817
14 | 0.724 | 0.09421 | -0.011 | 7.69
14.5 | 0.691 | 0.10141 | -0.011 | 6.817
15 | 0.657 | 0.10891 | -0.011 | 6.034
15.5 | 0.623 | 0.11488 | -0.012 | 5.42
16 | 0.587 | 0.12249 | -0.012 | 4.794

## 116. Re 12M Mach 0.10 (2)
BIGFOIL.COM POLAR EXPORT
m4
NACA M4 |  |  |  | Cl Max: | 1.7121 | at alpha= | 16 | deg
XFOIL ncrit=9 |  |  |  | L/D Max: | 128.535 | at alpha= | 9 | deg
Re: | 12000000 |  |  | Cd Min: | 0.20568 | at alpha= | -15.5 | deg
Mach: | 0.1 |  |  | Cl=0 at alpha= | -0.43862 | deg
|  |  |  | @ Cl=0.1, Cd= | 0.0053946
|  |  |  | @ Cl=0.4, Cd= | 0.0052338
|  |  |  | @ Cl=0.6, Cd= | 0.0054961
alpha (deg) | Cl | Cd | Cm | Cl/Cd
-15.5 | -0.7951 | 0.20568 | 0.0841 | -3.8657
-15 | -0.8048 | 0.18598 | 0.0769 | -4.3273
-14.5 | -0.7939 | 0.17833 | 0.0732 | -4.4519
-14 | -0.7826 | 0.17124 | 0.07 | -4.5702
-13.5 | -0.7835 | 0.15996 | 0.0653 | -4.8981
-12 | -1.2701 | 0.01828 | 0.0022 | -69.4803
-11.5 | -1.2238 | 0.01622 | 0.0035 | -75.4501
-11 | -1.1748 | 0.01455 | 0.0046 | -80.7423
-10.5 | -1.1237 | 0.01325 | 0.0055 | -84.8075
-10 | -1.0715 | 0.0121 | 0.0063 | -88.5537
-9.5 | -1.0205 | 0.01125 | 0.0075 | -90.7111
-9 | -0.9683 | 0.01057 | 0.0085 | -91.6083
-8 | -0.8597 | 0.0089 | 0.0095 | -96.5955
-7.5 | -0.8046 | 0.00828 | 0.0098 | -97.1739
-6 | -0.6363 | 0.00705 | 0.0104 | -90.2553
-5.5 | -0.5797 | 0.00675 | 0.0105 | -85.8815
-5 | -0.5232 | 0.0064 | 0.0106 | -81.75
-4.5 | -0.4664 | 0.00614 | 0.0106 | -75.9609
-4 | -0.4094 | 0.00595 | 0.0105 | -68.8067
-3.5 | -0.3523 | 0.00579 | 0.0104 | -60.8463
-3 | -0.2948 | 0.00573 | 0.0102 | -51.4485
-2.5 | -0.2373 | 0.00572 | 0.01 | -41.486
-2 | -0.1796 | 0.00575 | 0.0097 | -31.2348
-1.5 | -0.1219 | 0.00581 | 0.0094 | -20.9811
0.5 | 0.1078 | 0.00538 | 0.0084 | 20.0372
1 | 0.1654 | 0.00545 | 0.0079 | 30.3486
1.5 | 0.2231 | 0.00555 | 0.0075 | 40.1982
2 | 0.2807 | 0.00576 | 0.007 | 48.7326
3.5 | 0.4462 | 0.00503 | 0.006 | 88.7078
4 | 0.4975 | 0.00509 | 0.0072 | 97.7407
4.5 | 0.5589 | 0.00532 | 0.0058 | 105.0564
5 | 0.6219 | 0.00559 | 0.004 | 111.2522
5.5 | 0.6832 | 0.00589 | 0.0026 | 115.9932
6 | 0.7427 | 0.00617 | 0.0016 | 120.3728
6.5 | 0.7957 | 0.00648 | 0.0021 | 122.7932
7 | 0.8494 | 0.00675 | 0.0024 | 125.837
7.5 | 0.9044 | 0.00715 | 0.0023 | 126.4895
8 | 0.9599 | 0.00756 | 0.0022 | 126.9709
8.5 | 1.0154 | 0.00792 | 0.0019 | 128.2071
9 | 1.0707 | 0.00833 | 0.0017 | 128.5354
9.5 | 1.1252 | 0.0089 | 0.0016 | 126.427
10 | 1.179 | 0.00965 | 0.0015 | 122.1762
10.5 | 1.2322 | 0.01039 | 0.0016 | 118.5948
11 | 1.2853 | 0.01103 | 0.0016 | 116.5277
11.5 | 1.3377 | 0.01173 | 0.0017 | 114.0409
12 | 1.3895 | 0.01244 | 0.0018 | 111.6961
12.5 | 1.4405 | 0.01321 | 0.0021 | 109.0462
13 | 1.4907 | 0.01399 | 0.0024 | 106.5547
13.5 | 1.5396 | 0.01487 | 0.0028 | 103.5373
14 | 1.5869 | 0.01588 | 0.0035 | 99.9307
14.5 | 1.6316 | 0.01707 | 0.0043 | 95.5829
15 | 1.6704 | 0.01879 | 0.0058 | 88.8984
16 | 1.7121 | 0.02454 | 0.012 | 69.7677
16.5 | 1.7104 | 0.0279 | 0.0161 | 61.3047
17 | 1.7068 | 0.03323 | 0.0162 | 51.3632
17.5 | 1.6964 | 0.04035 | 0.0141 | 42.0421
18 | 1.6725 | 0.04977 | 0.0104 | 33.6046
18.5 | 1.634 | 0.06186 | 0.0048 | 26.4145
19 | 1.5805 | 0.07734 | -0.0031 | 20.4357
19.5 | 1.5096 | 0.09717 | -0.0136 | 15.5357
20 | 1.4017 | 0.12568 | -0.029 | 11.1529

## 117. Re 12M Mach 0.25 (1)
BIGFOIL.COM POLAR EXPORT
m4
NACA M4 |  |  |  | Cl Max: | 0.997 | at alpha= | 10 | deg
JavaFoil+Calcfoil stall+Eppler ext transition |  |  |  | L/D Max: | 78.869 | at alpha= | 6.5 | deg
Re: | 12000000 |  |  | Cd Min: | 0.00785 | at alpha= | 2.5 | deg
Mach: | 0.25 |  |  | Cl=0 at alpha= | -0.52727 | deg
|  |  |  | @ Cl=0.1, Cd= | 0.0091819
|  |  |  | @ Cl=0.4, Cd= | 0.11314
|  |  |  | @ Cl=0.6, Cd= | 0.11314
alpha (deg) | Cl | Cd | Cm | Cl/Cd
-12 | -0.302 | 0.09678 | 0.014 | -3.125
-11.5 | -0.354 | 0.09041 | 0.014 | -3.921
-11 | -0.401 | 0.08429 | 0.013 | -4.762
-10.5 | -0.442 | 0.0775 | 0.013 | -5.708
-10 | -0.477 | 0.07149 | 0.013 | -6.666
-9.5 | -0.503 | 0.06557 | 0.012 | -7.67
-9 | -0.522 | 0.06064 | 0.012 | -8.602
-8.5 | -0.532 | 0.0565 | 0.012 | -9.409
-8 | -0.534 | 0.05165 | 0.012 | -10.333
-7.5 | -0.545 | 0.03815 | 0.016 | -14.273
-7 | -0.627 | 0.01011 | 0.021 | -62.04
-6.5 | -0.601 | 0.00992 | 0.02 | -60.558
-6 | -0.563 | 0.00983 | 0.019 | -57.228
-5.5 | -0.519 | 0.00972 | 0.018 | -53.365
-5 | -0.472 | 0.00957 | 0.017 | -49.372
-4.5 | -0.424 | 0.00952 | 0.016 | -44.561
-4 | -0.374 | 0.00944 | 0.015 | -39.646
-3.5 | -0.323 | 0.00909 | 0.014 | -35.551
-3 | -0.271 | 0.00903 | 0.013 | -29.967
-2.5 | -0.217 | 0.00896 | 0.012 | -24.25
-2 | -0.163 | 0.00928 | 0.012 | -17.57
-1.5 | -0.108 | 0.00929 | 0.011 | -11.625
-1 | -0.052 | 0.00923 | 0.01 | -5.688
-0.5 | 0.003 | 0.00978 | 0.009 | 0.353
0 | 0.06 | 0.00921 | 0.008 | 6.532
0.5 | 0.117 | 0.00917 | 0.007 | 12.76
1 | 0.174 | 0.00928 | 0.006 | 18.757
1.5 | 0.231 | 0.00937 | 0.005 | 24.67
2 | 0.288 | 0.00795 | 0.004 | 36.265
2.5 | 0.345 | 0.00785 | 0.003 | 43.955
3 | 0.402 | 0.00796 | 0.002 | 50.507
3.5 | 0.459 | 0.0097 | 0.001 | 47.263
4 | 0.515 | 0.00995 | 0 | 51.755
4.5 | 0.571 | 0.01014 | -0.001 | 56.297
5 | 0.626 | 0.01041 | -0.002 | 60.135
5.5 | 0.68 | 0.01068 | -0.003 | 63.737
6 | 0.734 | 0.01078 | -0.004 | 68.082
6.5 | 0.787 | 0.00998 | -0.005 | 78.869
7 | 0.838 | 0.01139 | -0.006 | 73.598
7.5 | 0.887 | 0.01176 | -0.007 | 75.438
8 | 0.926 | 0.01218 | -0.008 | 76.048
8.5 | 0.958 | 0.01263 | -0.009 | 75.839
9 | 0.981 | 0.01328 | -0.01 | 73.894
9.5 | 0.995 | 0.01388 | -0.011 | 71.641
10 | 0.997 | 0.01449 | -0.012 | 68.768
10.5 | 0.986 | 0.01366 | -0.013 | 72.169
11 | 0.939 | 0.01736 | -0.014 | 54.091
11.5 | 0.863 | 0.02528 | -0.014 | 34.139
12 | 0.716 | 0.07449 | -0.01 | 9.605
12.5 | 0.658 | 0.08567 | -0.009 | 7.675
13 | 0.597 | 0.09336 | -0.009 | 6.399
13.5 | 0.531 | 0.10171 | -0.009 | 5.224
14 | 0.46 | 0.10731 | -0.01 | 4.285
14.5 | 0.383 | 0.11062 | -0.01 | 3.463
15 | 0.3 | 0.11314 | -0.011 | 2.652

## 118. Re 12M Mach 0.25 (2)
BIGFOIL.COM POLAR EXPORT
m4
NACA M4 |  |  |  | Cl Max: | 1.4596 | at alpha= | 12.5 | deg
XFOIL ncrit=9 |  |  |  | L/D Max: | 127.039 | at alpha= | 8 | deg
Re: | 12000000 |  |  | Cd Min: | 0.26608 | at alpha= | -19 | deg
Mach: | 0.25 |  |  | Cl=0 at alpha= | -0.4523 | deg
|  |  |  | @ Cl=0.1, Cd= | 0.0051694
|  |  |  | @ Cl=0.4, Cd= | 0.0062781
|  |  |  | @ Cl=0.6, Cd= | 0.0054798
alpha (deg) | Cl | Cd | Cm | Cl/Cd
-19 | -0.9187 | 0.26608 | 0.1176 | -3.4527
-18.5 | -0.9005 | 0.25889 | 0.1131 | -3.4783
-18 | -0.8825 | 0.25161 | 0.1087 | -3.5074
-17.5 | -0.8648 | 0.24414 | 0.1044 | -3.5422
-17 | -0.8474 | 0.23659 | 0.1001 | -3.5817
-16.5 | -0.8321 | 0.22792 | 0.0956 | -3.6508
-16 | -0.8193 | 0.2164 | 0.0908 | -3.786
-15 | -0.7874 | 0.20199 | 0.083 | -3.8982
-14.5 | -0.7714 | 0.19539 | 0.0795 | -3.948
-14 | -0.7562 | 0.18866 | 0.0762 | -4.0083
-13.5 | -0.7694 | 0.16886 | 0.0692 | -4.5564
-13 | -0.7587 | 0.16119 | 0.0658 | -4.7069
-12.5 | -0.7482 | 0.15368 | 0.0626 | -4.8686
-12 | -0.7386 | 0.14616 | 0.0595 | -5.0534
-11.5 | -0.7307 | 0.1383 | 0.0563 | -5.2834
-11 | -0.7363 | 0.12689 | 0.0516 | -5.8027
-10 | -0.7698 | 0.10087 | 0.0385 | -7.6316
-9.5 | -0.7836 | 0.09093 | 0.0325 | -8.6176
-9 | -0.8252 | 0.07085 | 0.0134 | -11.6471
-8.5 | -0.8149 | 0.05817 | 0.0059 | -14.0089
-8 | -0.8572 | 0.00592 | -0.0001 | -144.7973
-7.5 | -0.8238 | 0.00243 | 0.0029 | -339.0123
-7 | -0.768 | 0.0019 | 0.0044 | -404.2105
-6.5 | -0.7102 | 0.00163 | 0.0055 | -435.7055
-6 | -0.6515 | 0.00147 | 0.0063 | -443.1973
-5.5 | -0.5934 | 0.00129 | 0.0072 | -460
-5 | -0.5347 | 0.00119 | 0.0078 | -449.3277
-4.5 | -0.4764 | 0.00109 | 0.0083 | -437.0642
-4 | -0.4178 | 0.00103 | 0.0086 | -405.6311
-3.5 | -0.3589 | 0.00099 | 0.0089 | -362.5253
-3 | -0.3 | 0.00097 | 0.009 | -309.2784
-2.5 | -0.241 | 0.00097 | 0.009 | -248.4536
-2 | -0.182 | 0.00098 | 0.0089 | -185.7143
-1.5 | -0.123 | 0.001 | 0.0087 | -123
0.5 | 0.1118 | 0.00539 | 0.0084 | 20.7421
1 | 0.1712 | 0.00545 | 0.008 | 31.4128
1.5 | 0.2307 | 0.00553 | 0.0076 | 41.7179
2 | 0.2902 | 0.00576 | 0.0071 | 50.3819
2.5 | 0.3495 | 0.00597 | 0.0065 | 58.5427
3 | 0.4085 | 0.00633 | 0.0059 | 64.534
3.5 | 0.461 | 0.00507 | 0.0063 | 90.927
4 | 0.5143 | 0.00514 | 0.0075 | 100.0584
4.5 | 0.5774 | 0.00538 | 0.0064 | 107.3234
5 | 0.6431 | 0.00567 | 0.0046 | 113.4215
5.5 | 0.707 | 0.00598 | 0.0034 | 118.2274
6 | 0.7692 | 0.00633 | 0.0025 | 121.5166
6.5 | 0.8283 | 0.00663 | 0.0025 | 124.9321
7 | 0.8836 | 0.007 | 0.0034 | 126.2286
7.5 | 0.9411 | 0.00747 | 0.0038 | 125.9839
8 | 0.9998 | 0.00787 | 0.0041 | 127.0394
8.5 | 1.0587 | 0.00836 | 0.0044 | 126.6388
9 | 1.1172 | 0.00905 | 0.0048 | 123.4475
9.5 | 1.1747 | 0.01001 | 0.0055 | 117.3526
10 | 1.2311 | 0.01112 | 0.0063 | 110.7104
10.5 | 1.2873 | 0.0122 | 0.0072 | 105.5164
11 | 1.3428 | 0.01333 | 0.0084 | 100.7352
11.5 | 1.3949 | 0.01495 | 0.0099 | 93.3043
12 | 1.4383 | 0.01765 | 0.0123 | 81.4901
12.5 | 1.4596 | 0.02265 | 0.0159 | 64.4415
13 | 1.4437 | 0.02977 | 0.0212 | 48.4951
13.5 | 1.4069 | 0.03776 | 0.0223 | 37.259
14 | 1.3719 | 0.04888 | 0.0167 | 28.0667
14.5 | 1.3376 | 0.06148 | 0.0089 | 21.7567
15 | 1.3066 | 0.07485 | 0.0003 | 17.4562
15.5 | 1.2772 | 0.08894 | -0.0083 | 14.3602
16 | 1.2466 | 0.10401 | -0.0167 | 11.9854
16.5 | 1.2115 | 0.12015 | -0.0247 | 10.0832
17 | 1.1548 | 0.14 | -0.0344 | 8.2486
17.5 | 1.021 | 0.18335 | -0.0597 | 5.5686

## 119. Re 12M Mach 0.50 (1)
BIGFOIL.COM POLAR EXPORT
m4
NACA M4 |  |  |  | Cl Max: | 1.106 | at alpha= | 20 | deg
JavaFoil+Calcfoil stall+Eppler ext transition |  |  |  | L/D Max: | 72.685 | at alpha= | 7 | deg
Re: | 12000000 |  |  | Cd Min: | 0.00783 | at alpha= | 2 | deg
Mach: | 0.5 |  |  | Cl=0 at alpha= | -0.53226 | deg
|  |  |  | @ Cl=0.1, Cd= | 0.0092342
|  |  |  | @ Cl=0.4, Cd= | 0.0084189
|  |  |  | @ Cl=0.6, Cd= | 0.010439
alpha (deg) | Cl | Cd | Cm | Cl/Cd
-20 | -0.928 | 0.14987 | 0.028 | -6.193
-19.5 | -0.907 | 0.14067 | 0.028 | -6.445
-19 | -0.885 | 0.15235 | 0.027 | -5.81
-18.5 | -0.866 | 0.13577 | 0.028 | -6.378
-18 | -0.844 | 0.13052 | 0.027 | -6.467
-17.5 | -0.82 | 0.12948 | 0.026 | -6.334
-17 | -0.797 | 0.1246 | 0.025 | -6.396
-16.5 | -0.775 | 0.11503 | 0.025 | -6.741
-16 | -0.75 | 0.11546 | 0.024 | -6.498
-15.5 | -0.726 | 0.11154 | 0.023 | -6.513
-15 | -0.704 | 0.1039 | 0.022 | -6.78
-14.5 | -0.68 | 0.10035 | 0.021 | -6.777
-14 | -0.657 | 0.09598 | 0.02 | -6.843
-13.5 | -0.634 | 0.09275 | 0.02 | -6.831
-13 | -0.61 | 0.08844 | 0.019 | -6.901
-12.5 | -0.587 | 0.08574 | 0.019 | -6.846
-12 | -0.564 | 0.08187 | 0.018 | -6.884
-11.5 | -0.54 | 0.08764 | 0.018 | -6.16
-11 | -0.516 | 0.08021 | 0.017 | -6.436
-10.5 | -0.492 | 0.07379 | 0.016 | -6.674
-10 | -0.469 | 0.06769 | 0.016 | -6.928
-9.5 | -0.445 | 0.06296 | 0.016 | -7.072
-9 | -0.421 | 0.05852 | 0.015 | -7.201
-8.5 | -0.398 | 0.05463 | 0.015 | -7.283
-8 | -0.375 | 0.05039 | 0.015 | -7.433
-7.5 | -0.352 | 0.04649 | 0.015 | -7.561
-7 | -0.332 | 0.03942 | 0.016 | -8.428
-6.5 | -0.367 | 0.01143 | 0.022 | -32.105
-6 | -0.421 | 0.01078 | 0.021 | -39.066
-5.5 | -0.399 | 0.04189 | 0.01 | -9.525
-5 | -0.39 | 0.03861 | 0.01 | -10.097
-4.5 | -0.445 | 0.00977 | 0.018 | -45.556
-4 | -0.401 | 0.00961 | 0.017 | -41.775
-3.5 | -0.351 | 0.00926 | 0.016 | -37.954
-3 | -0.297 | 0.00917 | 0.015 | -32.38
-2.5 | -0.24 | 0.00913 | 0.014 | -26.287
-2 | -0.181 | 0.00936 | 0.013 | -19.303
-1.5 | -0.12 | 0.00935 | 0.012 | -12.839
-1 | -0.058 | 0.00929 | 0.011 | -6.293
-0.5 | 0.004 | 0.00923 | 0.01 | 0.418
0 | 0.067 | 0.00926 | 0.008 | 7.253
0.5 | 0.131 | 0.00921 | 0.007 | 14.194
1 | 0.195 | 0.00934 | 0.006 | 20.843
1.5 | 0.258 | 0.00947 | 0.005 | 27.27
2 | 0.322 | 0.00783 | 0.004 | 41.15
2.5 | 0.386 | 0.00799 | 0.003 | 48.28
3 | 0.449 | 0.00992 | 0.002 | 45.242
3.5 | 0.512 | 0.01001 | 0.001 | 51.106
4 | 0.574 | 0.01032 | 0 | 55.623
4.5 | 0.635 | 0.0106 | -0.002 | 59.904
5 | 0.695 | 0.01097 | -0.003 | 63.37
5.5 | 0.753 | 0.01119 | -0.004 | 67.276
6 | 0.809 | 0.01162 | -0.005 | 69.603
6.5 | 0.861 | 0.012 | -0.006 | 71.729
7 | 0.909 | 0.0125 | -0.007 | 72.685
7.5 | 0.946 | 0.01309 | -0.008 | 72.283
8 | 0.929 | 0.01423 | -0.009 | 65.282
8.5 | 0.463 | 0.06386 | -0.005 | 7.252
9 | 0.489 | 0.06812 | -0.005 | 7.181
9.5 | 0.515 | 0.07423 | -0.006 | 6.937
10 | 0.656 | 0.01729 | -0.014 | 37.948
10.5 | 0.68 | 0.01921 | -0.014 | 35.409
11 | 0.697 | 0.02324 | -0.015 | 29.999
11.5 | 0.7 | 0.03338 | -0.015 | 20.974
12 | 0.659 | 0.07404 | -0.012 | 8.906
12.5 | 0.676 | 0.08651 | -0.011 | 7.819
13 | 0.702 | 0.09229 | -0.012 | 7.608
13.5 | 0.725 | 0.09398 | -0.012 | 7.713
14 | 0.754 | 0.09732 | -0.013 | 7.745
14.5 | 0.785 | 0.09788 | -0.015 | 8.022
15 | 0.819 | 0.09683 | -0.017 | 8.457
15.5 | 0.854 | 0.0944 | -0.018 | 9.051
16 | 0.885 | 0.09561 | -0.019 | 9.252
16.5 | 0.906 | 0.10546 | -0.02 | 8.593
17 | 0.921 | 0.12304 | -0.019 | 7.483
17.5 | 0.946 | 0.12928 | -0.02 | 7.321
18 | 0.988 | 0.10868 | -0.022 | 9.09
18.5 | 1.002 | 0.12453 | -0.022 | 8.048
19 | 1.039 | 0.12142 | -0.024 | 8.561
19.5 | 1.074 | 0.11898 | -0.025 | 9.024
20 | 1.106 | 0.11785 | -0.026 | 9.386

## 120. Re 12M Mach 0.50 (2)
BIGFOIL.COM POLAR EXPORT
m4
NACA M4 |  |  |  | Cl Max: | 1.0916 | at alpha= | 20 | deg
XFOIL ncrit=9 |  |  |  | L/D Max: | 125.851 | at alpha= | 6 | deg
Re: | 12000000 |  |  | Cd Min: | 0.3064 | at alpha= | -20 | deg
Mach: | 0.5 |  |  | Cl=0 at alpha= | -0.46439 | deg
|  |  |  | @ Cl=0.1, Cd= | 0.0055323
|  |  |  | @ Cl=0.4, Cd= | 0.0062422
|  |  |  | @ Cl=0.6, Cd= | 0.0054503
alpha (deg) | Cl | Cd | Cm | Cl/Cd
-20 | -1.0485 | 0.3064 | 0.1472 | -3.422
-19.5 | -1.0265 | 0.2988 | 0.1417 | -3.4354
-19 | -1.0042 | 0.29064 | 0.1363 | -3.4551
-18.5 | -0.981 | 0.28215 | 0.131 | -3.4769
-18 | -0.9583 | 0.27333 | 0.1257 | -3.506
-17.5 | -0.9358 | 0.26446 | 0.1204 | -3.5385
-17 | -0.9135 | 0.25561 | 0.1152 | -3.5738
-16.5 | -0.892 | 0.2465 | 0.11 | -3.6187
-16 | -0.8706 | 0.23756 | 0.1049 | -3.6648
-15.5 | -0.8495 | 0.22835 | 0.1 | -3.7202
-15 | -0.8294 | 0.21898 | 0.0951 | -3.7876
-14 | -0.7905 | 0.20075 | 0.0858 | -3.9377
-13.5 | -0.7703 | 0.19316 | 0.0818 | -3.9879
-13 | -0.7515 | 0.18516 | 0.0778 | -4.0587
-12.5 | -0.7343 | 0.17668 | 0.0738 | -4.1561
-12 | -0.7186 | 0.16787 | 0.0698 | -4.2807
-11.5 | -0.7052 | 0.15884 | 0.066 | -4.4397
-11 | -0.6933 | 0.14956 | 0.0622 | -4.6356
-10.5 | -0.6875 | 0.14036 | 0.0592 | -4.8981
-10 | -0.6812 | 0.13057 | 0.0551 | -5.2171
-9.5 | -0.671 | 0.1223 | 0.0515 | -5.4865
-9 | -0.6605 | 0.11443 | 0.0481 | -5.7721
-8.5 | -0.659 | 0.10471 | 0.0435 | -6.2936
-8 | -0.6547 | 0.09606 | 0.0391 | -6.8155
-7.5 | -0.6537 | 0.08714 | 0.0339 | -7.5017
-7 | -0.6586 | 0.07803 | 0.0259 | -8.4403
-6 | -0.6267 | 0.05639 | 0.0077 | -11.1137
-5.5 | -0.6008 | 0.04408 | 0.0014 | -13.6298
-5 | -0.5704 | 0.03119 | -0.0011 | -18.2879
-4.5 | -0.5347 | 0.0195 | 0 | -27.4205
-4 | -0.5 | 0.00758 | 0.0023 | -65.9631
-3.5 | -0.428 | 0.00636 | 0.0048 | -67.2956
-3 | -0.3544 | 0.00615 | 0.0064 | -57.626
-2.5 | -0.2824 | 0.006 | 0.0076 | -47.0667
-2 | -0.2114 | 0.00598 | 0.0083 | -35.3512
-1.5 | -0.1414 | 0.00604 | 0.0086 | -23.4106
-1 | -0.0727 | 0.00593 | 0.0088 | -12.2597
-0.5 | -0.0048 | 0.00577 | 0.0089 | -0.83189
0 | 0.0626 | 0.00556 | 0.0089 | 11.259
1 | 0.1978 | 0.00546 | 0.0084 | 36.2271
1.5 | 0.2655 | 0.00551 | 0.0081 | 48.1851
2 | 0.3333 | 0.00581 | 0.0075 | 57.3666
2.5 | 0.4012 | 0.00625 | 0.007 | 64.192
3 | 0.4687 | 0.00669 | 0.0065 | 70.0598
3.5 | 0.5284 | 0.00525 | 0.0075 | 100.6476
4 | 0.5908 | 0.00541 | 0.0092 | 109.2052
4.5 | 0.6616 | 0.00572 | 0.0093 | 115.6643
5 | 0.7408 | 0.0061 | 0.008 | 121.4426
5.5 | 0.818 | 0.00656 | 0.0077 | 124.6951
6 | 0.8948 | 0.00711 | 0.0082 | 125.8509
7 | 1.0239 | 0.01485 | 0.0121 | 68.9495
7.5 | 1.033 | 0.02386 | 0.0183 | 43.2942
8 | 1.0232 | 0.03261 | 0.0224 | 31.3769
8.5 | 0.9925 | 0.04078 | 0.0223 | 24.3379
9 | 0.964 | 0.05227 | 0.0131 | 18.4427
9.5 | 0.9381 | 0.06577 | 0.0019 | 14.2633
10 | 0.9161 | 0.08047 | -0.0081 | 11.3844
10.5 | 0.8997 | 0.09458 | -0.0154 | 9.5126
11 | 0.8855 | 0.10716 | -0.0218 | 8.2633
11.5 | 0.8752 | 0.11925 | -0.0276 | 7.3392
12 | 0.8688 | 0.13107 | -0.0332 | 6.6285
12.5 | 0.8673 | 0.1425 | -0.0386 | 6.0863
13 | 0.8691 | 0.15375 | -0.0438 | 5.6527
13.5 | 0.871 | 0.16594 | -0.0496 | 5.2489
14 | 0.8809 | 0.17605 | -0.0545 | 5.0037
14.5 | 0.8906 | 0.18719 | -0.0599 | 4.7577
15 | 0.9014 | 0.19899 | -0.0656 | 4.5299
15.5 | 0.9155 | 0.20978 | -0.071 | 4.3641
16 | 0.9316 | 0.22029 | -0.0764 | 4.229
16.5 | 0.9495 | 0.23045 | -0.0817 | 4.1202
17 | 0.9686 | 0.24014 | -0.087 | 4.0335
17.5 | 0.9887 | 0.24914 | -0.0922 | 3.9685
18 | 1.0093 | 0.25792 | -0.0975 | 3.9132
18.5 | 1.0294 | 0.26768 | -0.1031 | 3.8456
19 | 1.0497 | 0.27857 | -0.109 | 3.7682
19.5 | 1.0704 | 0.28884 | -0.1148 | 3.7059
20 | 1.0916 | 0.29903 | -0.1207 | 3.6505

## 121. Re 14M Mach 0.00 (1)
BIGFOIL.COM POLAR EXPORT
m4
NACA M4 |  |  |  | Cl Max: | 1.034 | at alpha= | 11 | deg
JavaFoil+Calcfoil stall+Eppler ext transition |  |  |  | L/D Max: | 78.493 | at alpha= | 8.5 | deg
Re: | 14000000 |  |  | Cd Min: | 0.00798 | at alpha= | 2 | deg
Mach: | 0 |  |  | Cl=0 at alpha= | -0.52778 | deg
|  |  |  | @ Cl=0.1, Cd= | 0.0091605
|  |  |  | @ Cl=0.4, Cd= | 0.008866
|  |  |  | @ Cl=0.6, Cd= | 0.010064
alpha (deg) | Cl | Cd | Cm | Cl/Cd
-13 | -0.503 | 0.09415 | 0.015 | -5.338
-12.5 | -0.521 | 0.08957 | 0.014 | -5.815
-12 | -0.538 | 0.08332 | 0.014 | -6.453
-11.5 | -0.553 | 0.07769 | 0.014 | -7.114
-11 | -0.565 | 0.07351 | 0.014 | -7.681
-10.5 | -0.573 | 0.06887 | 0.014 | -8.327
-10 | -0.579 | 0.06441 | 0.014 | -8.983
-9.5 | -0.579 | 0.06011 | 0.013 | -9.64
-9 | -0.576 | 0.05617 | 0.013 | -10.249
-8.5 | -0.567 | 0.05279 | 0.013 | -10.749
-8 | -0.677 | 0.01165 | 0.022 | -58.144
-7.5 | -0.656 | 0.01097 | 0.021 | -59.741
-7 | -0.628 | 0.00992 | 0.02 | -63.278
-6.5 | -0.594 | 0.0098 | 0.019 | -60.684
-6 | -0.554 | 0.00968 | 0.019 | -57.179
-5.5 | -0.509 | 0.0096 | 0.018 | -52.948
-5 | -0.462 | 0.01019 | 0.017 | -45.337
-4.5 | -0.414 | 0.00939 | 0.016 | -44.078
-4 | -0.365 | 0.00912 | 0.015 | -39.999
-3.5 | -0.314 | 0.00908 | 0.014 | -34.635
-3 | -0.263 | 0.00901 | 0.013 | -29.18
-2.5 | -0.211 | 0.00926 | 0.012 | -22.77
-2 | -0.158 | 0.00921 | 0.011 | -17.163
-1.5 | -0.105 | 0.00922 | 0.01 | -11.361
-1 | -0.051 | 0.00967 | 0.009 | -5.26
-0.5 | 0.003 | 0.00965 | 0.008 | 0.347
0 | 0.058 | 0.00913 | 0.007 | 6.381
0.5 | 0.113 | 0.00917 | 0.006 | 12.355
1 | 0.169 | 0.00929 | 0.005 | 18.15
1.5 | 0.224 | 0.00892 | 0.004 | 25.099
2 | 0.279 | 0.00798 | 0.003 | 34.973
2.5 | 0.334 | 0.00803 | 0.003 | 41.628
3 | 0.389 | 0.00868 | 0.002 | 44.833
3.5 | 0.444 | 0.00961 | 0.001 | 46.219
4 | 0.499 | 0.00983 | 0 | 50.711
4.5 | 0.553 | 0.00989 | -0.001 | 55.918
5 | 0.607 | 0.01009 | -0.002 | 60.125
5.5 | 0.66 | 0.01034 | -0.003 | 63.849
6 | 0.713 | 0.01059 | -0.004 | 67.298
6.5 | 0.764 | 0.01076 | -0.005 | 71.045
7 | 0.815 | 0.01103 | -0.006 | 73.889
7.5 | 0.864 | 0.0113 | -0.007 | 76.464
8 | 0.906 | 0.01168 | -0.008 | 77.537
8.5 | 0.943 | 0.01201 | -0.009 | 78.493
9 | 0.974 | 0.01251 | -0.01 | 77.874
9.5 | 0.999 | 0.01309 | -0.011 | 76.352
10 | 1.018 | 0.01348 | -0.012 | 75.507
10.5 | 1.029 | 0.01402 | -0.013 | 73.403
11 | 1.034 | 0.01473 | -0.014 | 70.175
11.5 | 1.031 | 0.01548 | -0.015 | 66.625
12 | 1.009 | 0.01655 | -0.016 | 60.98
12.5 | 0.954 | 0.02234 | -0.016 | 42.721
13 | 0.882 | 0.03936 | -0.015 | 22.411
13.5 | 0.79 | 0.0802 | -0.012 | 9.846
14 | 0.759 | 0.08901 | -0.012 | 8.525
14.5 | 0.727 | 0.09724 | -0.012 | 7.48
15 | 0.696 | 0.10451 | -0.012 | 6.657
15.5 | 0.665 | 0.1111 | -0.012 | 5.989
16 | 0.633 | 0.11871 | -0.012 | 5.336

## 122. Re 14M Mach 0.00 (2)
BIGFOIL.COM POLAR EXPORT
m4
NACA M4 |  |  |  | Cl Max: | 1.7974 | at alpha= | 18 | deg
XFOIL ncrit=9 |  |  |  | L/D Max: | 132.875 | at alpha= | 9 | deg
Re: | 14000000 |  |  | Cd Min: | 0.19315 | at alpha= | -15.5 | deg
Mach: | 0 |  |  | Cl=0 at alpha= | -0.43275 | deg
|  |  |  | @ Cl=0.1, Cd= | 0.0053054
|  |  |  | @ Cl=0.4, Cd= | 0.0060605
|  |  |  | @ Cl=0.6, Cd= | 0.0053792
alpha (deg) | Cl | Cd | Cm | Cl/Cd
-15.5 | -0.8152 | 0.19315 | 0.0803 | -4.2206
-15 | -0.807 | 0.18415 | 0.0761 | -4.3823
-14.5 | -1.4782 | 0.02536 | -0.0008 | -58.2886
-14 | -1.4495 | 0.02123 | 0.0016 | -68.276
-13.5 | -1.4092 | 0.0189 | 0.0031 | -74.5608
-13 | -1.3646 | 0.01717 | 0.0044 | -79.4758
-12.5 | -1.3177 | 0.01573 | 0.0054 | -83.7699
-12 | -1.2691 | 0.0145 | 0.0062 | -87.5241
-11.5 | -1.2191 | 0.01344 | 0.0069 | -90.7068
-11 | -1.1683 | 0.01244 | 0.0075 | -93.9148
-10.5 | -1.1165 | 0.01156 | 0.0081 | -96.583
-10 | -1.064 | 0.01075 | 0.0085 | -98.9767
-9.5 | -1.0146 | 0.01029 | 0.0098 | -98.6006
-9 | -0.9611 | 0.00974 | 0.0101 | -98.6756
-8.5 | -0.907 | 0.0092 | 0.0103 | -98.587
-8 | -0.8532 | 0.00842 | 0.0106 | -101.3302
-7.5 | -0.7985 | 0.00793 | 0.0108 | -100.6936
-6 | -0.6321 | 0.00683 | 0.011 | -92.5476
-5.5 | -0.5761 | 0.00655 | 0.0109 | -87.9542
-5 | -0.5201 | 0.00624 | 0.0109 | -83.3494
-4.5 | -0.4637 | 0.006 | 0.0109 | -77.2833
-4 | -0.4072 | 0.00581 | 0.0107 | -70.0861
-3.5 | -0.3505 | 0.00565 | 0.0106 | -62.0354
-3 | -0.2935 | 0.00558 | 0.0104 | -52.5986
-2.5 | -0.2364 | 0.00554 | 0.0101 | -42.6715
-2 | -0.1792 | 0.00554 | 0.0099 | -32.3466
-1.5 | -0.1219 | 0.00559 | 0.0095 | -21.8068
-1 | -0.0648 | 0.00548 | 0.0093 | -11.8248
-0.5 | -0.0077 | 0.00539 | 0.009 | -1.4286
0.5 | 0.1068 | 0.0053 | 0.0084 | 20.1509
1 | 0.1641 | 0.00537 | 0.0079 | 30.5587
1.5 | 0.2215 | 0.00552 | 0.0075 | 40.1268
2 | 0.2788 | 0.00574 | 0.0069 | 48.5714
2.5 | 0.3359 | 0.00591 | 0.0064 | 56.8359
3 | 0.3928 | 0.00622 | 0.0058 | 63.1511
3.5 | 0.4456 | 0.00505 | 0.0055 | 88.2376
4 | 0.4962 | 0.00498 | 0.0067 | 99.6386
4.5 | 0.552 | 0.00517 | 0.0066 | 106.7698
5.5 | 0.6759 | 0.00571 | 0.0033 | 118.3713
6 | 0.7352 | 0.00599 | 0.0021 | 122.7379
6.5 | 0.7901 | 0.00628 | 0.002 | 125.8121
7 | 0.8434 | 0.00654 | 0.0023 | 128.9602
7.5 | 0.8981 | 0.00693 | 0.0021 | 129.596
8 | 0.9532 | 0.00728 | 0.0018 | 130.9341
8.5 | 1.0082 | 0.00763 | 0.0015 | 132.1363
9 | 1.063 | 0.008 | 0.0012 | 132.875
9.5 | 1.1171 | 0.00851 | 0.0009 | 131.2691
10.5 | 1.2237 | 0.00975 | 0.0005 | 125.5077
11 | 1.2765 | 0.01031 | 0.0004 | 123.8118
11.5 | 1.3286 | 0.01092 | 0.0003 | 121.6667
12 | 1.3801 | 0.01155 | 0.0002 | 119.4892
12.5 | 1.4308 | 0.01223 | 0.0002 | 116.991
13 | 1.4809 | 0.01292 | 0.0003 | 114.6207
13.5 | 1.5299 | 0.01367 | 0.0004 | 111.9166
14 | 1.5777 | 0.01449 | 0.0007 | 108.882
14.5 | 1.6241 | 0.0154 | 0.0011 | 105.461
15 | 1.6681 | 0.01648 | 0.0017 | 101.2197
15.5 | 1.7082 | 0.01786 | 0.0027 | 95.6439
16.5 | 1.7697 | 0.02181 | 0.0066 | 81.1417
17 | 1.7905 | 0.02374 | 0.0098 | 75.4212
17.5 | 1.7933 | 0.02666 | 0.0133 | 67.2656
18 | 1.7974 | 0.03086 | 0.0138 | 58.2437
18.5 | 1.796 | 0.03643 | 0.0127 | 49.3
19 | 1.7857 | 0.04352 | 0.0105 | 41.0317
19.5 | 1.7632 | 0.05256 | 0.0072 | 33.5464
20 | 1.7254 | 0.06428 | 0.0022 | 26.8419

## 123. Re 14M Mach 0.10 (1)
BIGFOIL.COM POLAR EXPORT
m4
NACA M4 |  |  |  | Cl Max: | 1.027 | at alpha= | 11 | deg
JavaFoil+Calcfoil stall+Eppler ext transition |  |  |  | L/D Max: | 80.858 | at alpha= | 10.5 | deg
Re: | 14000000 |  |  | Cd Min: | 0.00793 | at alpha= | 2 | deg
Mach: | 0.1 |  |  | Cl=0 at alpha= | -0.52778 | deg
|  |  |  | @ Cl=0.1, Cd= | 0.0091671
|  |  |  | @ Cl=0.4, Cd= | 0.0087989
|  |  |  | @ Cl=0.6, Cd= | 0.12044
alpha (deg) | Cl | Cd | Cm | Cl/Cd
-12.5 | -0.495 | 0.09063 | 0.014 | -5.457
-12 | -0.515 | 0.08448 | 0.014 | -6.091
-11.5 | -0.533 | 0.08016 | 0.014 | -6.643
-11 | -0.548 | 0.07444 | 0.014 | -7.36
-10.5 | -0.56 | 0.06986 | 0.014 | -8.015
-10 | -0.568 | 0.06561 | 0.013 | -8.651
-9.5 | -0.572 | 0.06102 | 0.013 | -9.368
-9 | -0.57 | 0.05677 | 0.013 | -10.043
-8.5 | -0.564 | 0.05302 | 0.013 | -10.641
-8 | -0.572 | 0.03869 | 0.016 | -14.792
-7.5 | -0.655 | 0.01101 | 0.021 | -59.497
-7 | -0.628 | 0.00995 | 0.02 | -63.145
-6.5 | -0.596 | 0.00983 | 0.02 | -60.616
-6 | -0.555 | 0.00972 | 0.019 | -57.133
-5.5 | -0.51 | 0.00957 | 0.018 | -53.306
-5 | -0.463 | 0.01023 | 0.017 | -45.283
-4.5 | -0.416 | 0.00942 | 0.016 | -44.11
-4 | -0.366 | 0.00911 | 0.015 | -40.213
-3.5 | -0.316 | 0.0091 | 0.014 | -34.703
-3 | -0.264 | 0.00903 | 0.013 | -29.245
-2.5 | -0.212 | 0.00925 | 0.012 | -22.899
-2 | -0.159 | 0.00924 | 0.011 | -17.198
-1.5 | -0.105 | 0.00918 | 0.01 | -11.455
-1 | -0.051 | 0.00966 | 0.009 | -5.292
-0.5 | 0.003 | 0.00963 | 0.008 | 0.35
0 | 0.059 | 0.0091 | 0.007 | 6.434
0.5 | 0.114 | 0.00919 | 0.006 | 12.39
1 | 0.169 | 0.00926 | 0.005 | 18.288
1.5 | 0.225 | 0.00888 | 0.004 | 25.324
2 | 0.28 | 0.00793 | 0.003 | 35.363
2.5 | 0.336 | 0.00803 | 0.003 | 41.825
3 | 0.391 | 0.00865 | 0.002 | 45.203
3.5 | 0.446 | 0.00956 | 0.001 | 46.707
4 | 0.501 | 0.00981 | 0 | 51.078
4.5 | 0.556 | 0.01004 | -0.001 | 55.352
5 | 0.61 | 0.01004 | -0.002 | 60.728
5.5 | 0.663 | 0.01039 | -0.003 | 63.82
6 | 0.716 | 0.01065 | -0.004 | 67.252
6.5 | 0.768 | 0.01082 | -0.005 | 70.989
7 | 0.819 | 0.0111 | -0.006 | 73.8
7.5 | 0.868 | 0.01137 | -0.007 | 76.321
8 | 0.909 | 0.01166 | -0.008 | 77.941
8.5 | 0.945 | 0.01209 | -0.009 | 78.223
9 | 0.976 | 0.0126 | -0.01 | 77.459
9.5 | 1 | 0.01319 | -0.011 | 75.809
10 | 1.016 | 0.01359 | -0.012 | 74.767
10.5 | 1.025 | 0.01268 | -0.013 | 80.858
11 | 1.027 | 0.0133 | -0.014 | 77.205
11.5 | 1.02 | 0.01403 | -0.015 | 72.73
12 | 0.984 | 0.01737 | -0.016 | 56.67
12.5 | 0.915 | 0.02747 | -0.015 | 33.312
13 | 0.805 | 0.06743 | -0.013 | 11.945
13.5 | 0.761 | 0.08382 | -0.012 | 9.073
14 | 0.726 | 0.09282 | -0.011 | 7.82
14.5 | 0.692 | 0.10085 | -0.011 | 6.858
15 | 0.657 | 0.10726 | -0.011 | 6.129
15.5 | 0.623 | 0.11303 | -0.012 | 5.513
16 | 0.588 | 0.12044 | -0.012 | 4.88

## 124. Re 14M Mach 0.10 (2)
BIGFOIL.COM POLAR EXPORT
m4
NACA M4 |  |  |  | Cl Max: | 1.7479 | at alpha= | 16.5 | deg
XFOIL ncrit=9 |  |  |  | L/D Max: | 132.423 | at alpha= | 9 | deg
Re: | 14000000 |  |  | Cd Min: | 0.18552 | at alpha= | -15 | deg
Mach: | 0.1 |  |  | Cl=0 at alpha= | -0.43316 | deg
|  |  |  | @ Cl=0.1, Cd= | 0.0053246
|  |  |  | @ Cl=0.4, Cd= | 0.0061231
|  |  |  | @ Cl=0.6, Cd= | 0.0053834
alpha (deg) | Cl | Cd | Cm | Cl/Cd
-15 | -0.8063 | 0.18552 | 0.0768 | -4.3462
-14.5 | -0.7961 | 0.17761 | 0.0731 | -4.4823
-14 | -0.8012 | 0.16477 | 0.0676 | -4.8625
-13.5 | -0.7927 | 0.15707 | 0.0642 | -5.0468
-13 | -0.8066 | 0.14309 | 0.0581 | -5.637
-12.5 | -1.3235 | 0.01878 | 0.0015 | -70.4739
-12 | -1.2788 | 0.0165 | 0.003 | -77.503
-11.5 | -1.2301 | 0.01489 | 0.0042 | -82.6125
-11 | -1.1796 | 0.01351 | 0.0052 | -87.3131
-10.5 | -1.1276 | 0.01238 | 0.006 | -91.0824
-10 | -1.0747 | 0.01138 | 0.0068 | -94.4376
-8 | -0.8604 | 0.00886 | 0.0096 | -97.1106
-7.5 | -0.8056 | 0.00808 | 0.01 | -99.703
-7 | -0.7495 | 0.00768 | 0.0102 | -97.5911
-6 | -0.637 | 0.00693 | 0.0105 | -91.9192
-5.5 | -0.5805 | 0.00659 | 0.0106 | -88.088
-5 | -0.5238 | 0.00629 | 0.0106 | -83.275
-4.5 | -0.467 | 0.00604 | 0.0106 | -77.3179
-4 | -0.41 | 0.00582 | 0.0106 | -70.4467
-3.5 | -0.3528 | 0.00567 | 0.0105 | -62.2222
-3 | -0.2954 | 0.00559 | 0.0103 | -52.8444
-2.5 | -0.2379 | 0.00555 | 0.0101 | -42.8649
-2 | -0.1803 | 0.00555 | 0.0098 | -32.4865
-1.5 | -0.1226 | 0.0056 | 0.0095 | -21.8929
-1 | -0.0651 | 0.00549 | 0.0093 | -11.8579
-0.5 | -0.0077 | 0.00539 | 0.009 | -1.4286
0.5 | 0.1075 | 0.00532 | 0.0084 | 20.2068
1 | 0.1652 | 0.00537 | 0.008 | 30.7635
1.5 | 0.2228 | 0.00551 | 0.0075 | 40.4356
2 | 0.2805 | 0.00573 | 0.007 | 48.9529
2.5 | 0.3379 | 0.00592 | 0.0064 | 57.0777
3 | 0.3952 | 0.00623 | 0.0058 | 63.435
3.5 | 0.4482 | 0.00505 | 0.0055 | 88.7525
4 | 0.4992 | 0.00499 | 0.0068 | 100.0401
4.5 | 0.5553 | 0.00518 | 0.0067 | 107.2008
6 | 0.7399 | 0.00602 | 0.0023 | 122.907
7 | 0.8494 | 0.00658 | 0.0025 | 129.0881
7.5 | 0.9046 | 0.00699 | 0.0024 | 129.4134
8 | 0.9602 | 0.00733 | 0.0022 | 130.9959
8.5 | 1.0159 | 0.00769 | 0.0019 | 132.1066
9 | 1.0713 | 0.00809 | 0.0017 | 132.4227
9.5 | 1.1258 | 0.00874 | 0.0016 | 128.8101
10 | 1.1801 | 0.00934 | 0.0015 | 126.349
10.5 | 1.234 | 0.00994 | 0.0014 | 124.1449
11 | 1.2874 | 0.01054 | 0.0014 | 122.1442
11.5 | 1.3402 | 0.0112 | 0.0014 | 119.6607
12 | 1.3925 | 0.01187 | 0.0015 | 117.3126
12.5 | 1.4439 | 0.0126 | 0.0017 | 114.5952
13 | 1.4946 | 0.01336 | 0.002 | 111.8713
13.5 | 1.544 | 0.01422 | 0.0024 | 108.5795
14 | 1.5917 | 0.01521 | 0.003 | 104.6483
14.5 | 1.6362 | 0.01648 | 0.0039 | 99.284
16 | 1.7363 | 0.02259 | 0.0098 | 76.8614
16.5 | 1.7479 | 0.02502 | 0.0142 | 69.8601
17 | 1.7475 | 0.02893 | 0.0165 | 60.4044
17.5 | 1.7452 | 0.03445 | 0.016 | 50.6589
18 | 1.7331 | 0.04185 | 0.0137 | 41.4122
18.5 | 1.7081 | 0.05142 | 0.0099 | 33.2186
19 | 1.669 | 0.06353 | 0.0045 | 26.2711
19.5 | 1.6171 | 0.07872 | -0.0032 | 20.5424
20 | 1.5452 | 0.09847 | -0.0136 | 15.6921

## 125. Re 14M Mach 0.25 (1)
BIGFOIL.COM POLAR EXPORT
m4
NACA M4 |  |  |  | Cl Max: | 0.997 | at alpha= | 10 | deg
JavaFoil+Calcfoil stall+Eppler ext transition |  |  |  | L/D Max: | 77.748 | at alpha= | 8 | deg
Re: | 14000000 |  |  | Cd Min: | 0.00795 | at alpha= | 2 | deg
Mach: | 0.25 |  |  | Cl=0 at alpha= | -0.52727 | deg
|  |  |  | @ Cl=0.1, Cd= | 0.0091572
|  |  |  | @ Cl=0.4, Cd= | 0.11331
|  |  |  | @ Cl=0.6, Cd= | 0.11331
alpha (deg) | Cl | Cd | Cm | Cl/Cd
-12 | -0.302 | 0.09857 | 0.014 | -3.069
-11.5 | -0.355 | 0.09101 | 0.014 | -3.896
-11 | -0.401 | 0.08352 | 0.013 | -4.806
-10.5 | -0.442 | 0.07708 | 0.013 | -5.739
-10 | -0.477 | 0.0706 | 0.013 | -6.75
-9.5 | -0.503 | 0.06526 | 0.012 | -7.707
-9 | -0.522 | 0.06039 | 0.012 | -8.638
-8.5 | -0.532 | 0.05618 | 0.012 | -9.463
-8 | -0.534 | 0.05154 | 0.012 | -10.358
-7.5 | -0.53 | 0.04616 | 0.013 | -11.482
-7 | -0.627 | 0.00998 | 0.021 | -62.829
-6.5 | -0.601 | 0.00988 | 0.02 | -60.812
-6 | -0.563 | 0.00972 | 0.019 | -57.862
-5.5 | -0.519 | 0.00959 | 0.018 | -54.075
-5 | -0.472 | 0.0095 | 0.017 | -49.732
-4.5 | -0.424 | 0.00941 | 0.016 | -45.079
-4 | -0.374 | 0.00912 | 0.015 | -41.054
-3.5 | -0.323 | 0.00899 | 0.014 | -35.936
-3 | -0.271 | 0.009 | 0.013 | -30.092
-2.5 | -0.217 | 0.00923 | 0.012 | -23.538
-2 | -0.163 | 0.00922 | 0.012 | -17.684
-1.5 | -0.108 | 0.00917 | 0.011 | -11.783
-1 | -0.052 | 0.00916 | 0.01 | -5.727
-0.5 | 0.003 | 0.00965 | 0.009 | 0.358
0 | 0.06 | 0.00908 | 0.008 | 6.621
0.5 | 0.117 | 0.00919 | 0.007 | 12.74
1 | 0.174 | 0.00921 | 0.006 | 18.891
1.5 | 0.231 | 0.00886 | 0.005 | 26.101
2 | 0.288 | 0.00795 | 0.004 | 36.27
2.5 | 0.345 | 0.00799 | 0.003 | 43.199
3 | 0.402 | 0.00874 | 0.002 | 46.014
3.5 | 0.459 | 0.00973 | 0.001 | 47.116
4 | 0.515 | 0.00994 | 0 | 51.783
4.5 | 0.571 | 0.00995 | -0.001 | 57.334
5 | 0.626 | 0.01013 | -0.002 | 61.777
5.5 | 0.68 | 0.01051 | -0.003 | 64.751
6 | 0.734 | 0.01079 | -0.004 | 68.03
6.5 | 0.787 | 0.01097 | -0.005 | 71.718
7 | 0.838 | 0.01127 | -0.006 | 74.367
7.5 | 0.887 | 0.01158 | -0.007 | 76.627
8 | 0.926 | 0.01191 | -0.008 | 77.748
8.5 | 0.958 | 0.01248 | -0.009 | 76.741
9 | 0.981 | 0.01324 | -0.01 | 74.126
9.5 | 0.995 | 0.01375 | -0.011 | 72.329
10 | 0.997 | 0.01433 | -0.012 | 69.542
10.5 | 0.986 | 0.01344 | -0.013 | 73.389
11 | 0.941 | 0.01693 | -0.014 | 55.571
11.5 | 0.87 | 0.02333 | -0.014 | 37.3
12 | 0.722 | 0.07019 | -0.011 | 10.281
12.5 | 0.658 | 0.08511 | -0.009 | 7.73
13 | 0.598 | 0.09245 | -0.009 | 6.466
13.5 | 0.531 | 0.09971 | -0.009 | 5.329
14 | 0.46 | 0.10526 | -0.01 | 4.369
14.5 | 0.383 | 0.11029 | -0.01 | 3.475
15 | 0.3 | 0.11331 | -0.011 | 2.65

## 126. Re 14M Mach 0.25 (2)
BIGFOIL.COM POLAR EXPORT
m4
NACA M4 |  |  |  | Cl Max: | 1.4807 | at alpha= | 12.5 | deg
XFOIL ncrit=9 |  |  |  | L/D Max: | 131.088 | at alpha= | 8 | deg
Re: | 14000000 |  |  | Cd Min: | 0.26626 | at alpha= | -19 | deg
Mach: | 0.25 |  |  | Cl=0 at alpha= | -0.43855 | deg
|  |  |  | @ Cl=0.1, Cd= | 0.0053165
|  |  |  | @ Cl=0.4, Cd= | 0.0062583
|  |  |  | @ Cl=0.6, Cd= | 0.0053544
alpha (deg) | Cl | Cd | Cm | Cl/Cd
-20 | -0.6418 | 0.23127 | 0.0733 | -2.7751
-19.5 | -0.6329 | 0.2254 | 0.0708 | -2.8079
-19 | -0.919 | 0.26626 | 0.1177 | -3.4515
-18.5 | -0.9008 | 0.25908 | 0.1132 | -3.4769
-18 | -0.8828 | 0.2518 | 0.1088 | -3.506
-16.5 | -0.8358 | 0.22412 | 0.0949 | -3.7293
-16 | -0.8198 | 0.21626 | 0.0908 | -3.7908
-15.5 | -0.803 | 0.2094 | 0.087 | -3.8348
-15 | -0.7881 | 0.20176 | 0.0831 | -3.9061
-14.5 | -0.7722 | 0.19518 | 0.0796 | -3.9563
-14 | -0.7842 | 0.17525 | 0.0723 | -4.4748
-13.5 | -0.7732 | 0.16763 | 0.0689 | -4.6125
-13 | -0.7618 | 0.16029 | 0.0656 | -4.7526
-12.5 | -0.7515 | 0.15278 | 0.0624 | -4.9188
-11.5 | -0.7521 | 0.13235 | 0.0539 | -5.6827
-11 | -0.7494 | 0.12359 | 0.0501 | -6.0636
-10.5 | -0.7693 | 0.10972 | 0.0433 | -7.0115
-10 | -0.7745 | 0.10093 | 0.0391 | -7.6736
-9.5 | -0.8321 | 0.08187 | 0.0225 | -10.1637
-9 | -0.8298 | 0.06952 | 0.0122 | -11.9361
-8.5 | -0.8156 | 0.058 | 0.0058 | -14.0621
-8 | -0.9015 | 0.01168 | 0.0033 | -77.1832
-7.5 | -0.8445 | 0.00992 | 0.0047 | -85.131
-7 | -0.7857 | 0.00865 | 0.006 | -90.8324
-6.5 | -0.7259 | 0.00788 | 0.007 | -92.1193
-6 | -0.6655 | 0.00741 | 0.0078 | -89.8111
-5.5 | -0.6053 | 0.00695 | 0.0084 | -87.0935
-5 | -0.5454 | 0.00654 | 0.009 | -83.3945
-4.5 | -0.4855 | 0.00619 | 0.0094 | -78.433
-4 | -0.4257 | 0.00591 | 0.0097 | -72.0305
-3.5 | -0.3657 | 0.00575 | 0.0098 | -63.6
-3 | -0.3058 | 0.00563 | 0.0099 | -54.3162
-2.5 | -0.2459 | 0.00558 | 0.0098 | -44.0681
-2 | -0.186 | 0.00559 | 0.0097 | -33.2737
-1.5 | -0.1261 | 0.00564 | 0.0095 | -22.3582
0.5 | 0.1115 | 0.0053 | 0.0085 | 21.0377
1 | 0.171 | 0.00537 | 0.0081 | 31.8436
1.5 | 0.2305 | 0.0055 | 0.0076 | 41.9091
2 | 0.29 | 0.00573 | 0.0071 | 50.6108
2.5 | 0.3493 | 0.00595 | 0.0065 | 58.7059
3 | 0.4085 | 0.00631 | 0.0059 | 64.7385
3.5 | 0.463 | 0.00507 | 0.0058 | 91.3215
4 | 0.516 | 0.00504 | 0.0071 | 102.381
4.5 | 0.5738 | 0.00524 | 0.0073 | 109.5038
5 | 0.6402 | 0.00553 | 0.0054 | 115.7685
5.5 | 0.7039 | 0.00582 | 0.0041 | 120.945
6 | 0.7664 | 0.00616 | 0.0032 | 124.4156
6.5 | 0.8285 | 0.00645 | 0.0025 | 128.4496
7 | 0.8838 | 0.00683 | 0.0034 | 129.3997
7.5 | 0.9414 | 0.00723 | 0.0039 | 130.2075
8 | 1.0002 | 0.00763 | 0.0041 | 131.0878
8.5 | 1.0592 | 0.00813 | 0.0044 | 130.2829
9 | 1.1178 | 0.00885 | 0.0048 | 126.3051
10 | 1.2337 | 0.01055 | 0.0061 | 116.9384
10.5 | 1.2908 | 0.01151 | 0.007 | 112.146
11 | 1.3474 | 0.01253 | 0.008 | 107.5339
11.5 | 1.4014 | 0.01392 | 0.0094 | 100.6753
12 | 1.4494 | 0.01609 | 0.0115 | 90.0808
12.5 | 1.4807 | 0.02014 | 0.0147 | 73.5204
13 | 1.4789 | 0.02681 | 0.0194 | 55.1623
13.5 | 1.4447 | 0.03377 | 0.0238 | 42.7806
14 | 1.4109 | 0.04389 | 0.0198 | 32.1463
14.5 | 1.3762 | 0.05586 | 0.0128 | 24.6366
15 | 1.3444 | 0.06872 | 0.0048 | 19.5634
15.5 | 1.3146 | 0.08228 | -0.0036 | 15.9772
16 | 1.2849 | 0.09671 | -0.012 | 13.2861
16.5 | 1.2539 | 0.11185 | -0.02 | 11.2105
17 | 1.2173 | 0.12793 | -0.0279 | 9.5154
17.5 | 1.151 | 0.14986 | -0.0394 | 7.6805

## 127. Re 14M Mach 0.50 (1)
BIGFOIL.COM POLAR EXPORT
m4
NACA M4 |  |  |  | Cl Max: | 1.093 | at alpha= | 20 | deg
JavaFoil+Calcfoil stall+Eppler ext transition |  |  |  | L/D Max: | 83.219 | at alpha= | 7.5 | deg
Re: | 14000000 |  |  | Cd Min: | 0.00807 | at alpha= | 2.5 | deg
Mach: | 0.5 |  |  | Cl=0 at alpha= | -0.53226 | deg
|  |  |  | @ Cl=0.1, Cd= | 0.0091816
|  |  |  | @ Cl=0.4, Cd= | 0.0084278
|  |  |  | @ Cl=0.6, Cd= | 0.010257
alpha (deg) | Cl | Cd | Cm | Cl/Cd
-20 | -0.928 | 0.14933 | 0.028 | -6.216
-19.5 | -0.907 | 0.13851 | 0.028 | -6.551
-19 | -0.885 | 0.15067 | 0.027 | -5.877
-18.5 | -0.866 | 0.13558 | 0.028 | -6.386
-18 | -0.845 | 0.12961 | 0.027 | -6.516
-17.5 | -0.821 | 0.12791 | 0.026 | -6.416
-17 | -0.797 | 0.12312 | 0.025 | -6.476
-16.5 | -0.776 | 0.11342 | 0.025 | -6.843
-16 | -0.751 | 0.11518 | 0.024 | -6.519
-15.5 | -0.727 | 0.11161 | 0.023 | -6.513
-15 | -0.705 | 0.1023 | 0.023 | -6.891
-14.5 | -0.681 | 0.09953 | 0.021 | -6.839
-14 | -0.657 | 0.09565 | 0.02 | -6.867
-13.5 | -0.634 | 0.0921 | 0.02 | -6.88
-13 | -0.61 | 0.08853 | 0.019 | -6.895
-12.5 | -0.587 | 0.08447 | 0.019 | -6.95
-12 | -0.564 | 0.08138 | 0.018 | -6.926
-11.5 | -0.54 | 0.08641 | 0.018 | -6.249
-11 | -0.516 | 0.07945 | 0.017 | -6.499
-10.5 | -0.493 | 0.07321 | 0.016 | -6.729
-10 | -0.469 | 0.06722 | 0.016 | -6.978
-9.5 | -0.445 | 0.06223 | 0.016 | -7.157
-9 | -0.422 | 0.05806 | 0.015 | -7.261
-8.5 | -0.398 | 0.05383 | 0.015 | -7.399
-8 | -0.375 | 0.04976 | 0.015 | -7.539
-7.5 | -0.352 | 0.04605 | 0.015 | -7.644
-7 | -0.336 | 0.03626 | 0.017 | -9.267
-6.5 | -0.367 | 0.01089 | 0.022 | -33.696
-6 | -0.421 | 0.01102 | 0.021 | -38.235
-5.5 | -0.399 | 0.04183 | 0.01 | -9.54
-5 | -0.392 | 0.03708 | 0.011 | -10.579
-4.5 | -0.445 | 0.00965 | 0.018 | -46.135
-4 | -0.401 | 0.00953 | 0.017 | -42.097
-3.5 | -0.351 | 0.00921 | 0.016 | -38.152
-3 | -0.297 | 0.00905 | 0.015 | -32.816
-2.5 | -0.24 | 0.00931 | 0.014 | -25.765
-2 | -0.181 | 0.00925 | 0.013 | -19.541
-1.5 | -0.12 | 0.00925 | 0.012 | -12.991
-1 | -0.058 | 0.00923 | 0.011 | -6.339
-0.5 | 0.004 | 0.00916 | 0.01 | 0.421
0 | 0.067 | 0.00913 | 0.008 | 7.358
0.5 | 0.131 | 0.00923 | 0.007 | 14.161
1 | 0.195 | 0.00931 | 0.006 | 20.893
1.5 | 0.258 | 0.00895 | 0.005 | 28.882
2 | 0.322 | 0.00908 | 0.004 | 35.464
2.5 | 0.386 | 0.00807 | 0.003 | 47.813
3 | 0.449 | 0.00968 | 0.002 | 46.397
3.5 | 0.512 | 0.01004 | 0.001 | 50.958
4 | 0.574 | 0.01015 | 0 | 56.511
4.5 | 0.635 | 0.0104 | -0.002 | 61.076
5 | 0.695 | 0.0108 | -0.003 | 64.359
5.5 | 0.753 | 0.01111 | -0.004 | 67.769
6 | 0.809 | 0.01151 | -0.005 | 70.249
6.5 | 0.861 | 0.01183 | -0.006 | 72.809
7 | 0.909 | 0.01227 | -0.007 | 74.042
7.5 | 0.946 | 0.01137 | -0.008 | 83.219
8 | 0.929 | 0.01396 | -0.009 | 66.528
8.5 | 0.463 | 0.06379 | -0.005 | 7.261
9 | 0.489 | 0.06763 | -0.005 | 7.233
9.5 | 0.515 | 0.07331 | -0.006 | 7.024
10 | 0.658 | 0.01696 | -0.014 | 38.803
10.5 | 0.682 | 0.01853 | -0.014 | 36.819
11 | 0.701 | 0.02192 | -0.015 | 31.995
11.5 | 0.709 | 0.02966 | -0.016 | 23.912
12 | 0.671 | 0.06564 | -0.013 | 10.228
12.5 | 0.678 | 0.08502 | -0.012 | 7.974
13 | 0.703 | 0.09183 | -0.012 | 7.656
13.5 | 0.725 | 0.09344 | -0.012 | 7.758
14 | 0.755 | 0.09469 | -0.013 | 7.97
14.5 | 0.786 | 0.09614 | -0.015 | 8.177
15 | 0.82 | 0.09533 | -0.017 | 8.606
15.5 | 0.863 | 0.0874 | -0.019 | 9.873
16 | 0.893 | 0.08892 | -0.02 | 10.045
16.5 | 0.91 | 0.10115 | -0.02 | 8.998
17 | 0.921 | 0.12157 | -0.019 | 7.579
17.5 | 0.947 | 0.12734 | -0.02 | 7.437
18 | 0.968 | 0.12944 | -0.02 | 7.477
18.5 | 1.007 | 0.12057 | -0.022 | 8.35
19 | 1.044 | 0.11669 | -0.024 | 8.947
19.5 | 1.078 | 0.11525 | -0.026 | 9.35
20 | 1.093 | 0.13106 | -0.025 | 8.338

## 128. Re 14M Mach 0.50 (2)
BIGFOIL.COM POLAR EXPORT
m4
NACA M4 |  |  |  | Cl Max: | 1.0368 | at alpha= | 7.5 | deg
XFOIL ncrit=9 |  |  |  | L/D Max: | 130.204 | at alpha= | 6 | deg
Re: | 14000000 |  |  | Cd Min: | 0.14121 | at alpha= | 12.5 | deg
Mach: | 0.5 |  |  | Cl=0 at alpha= | -99 | deg
|  |  |  | @ Cl=0.1, Cd= | 0.00537
|  |  |  | @ Cl=0.4, Cd= | 0.0061738
|  |  |  | @ Cl=0.6, Cd= | 0.0053215
alpha (deg) | Cl | Cd | Cm | Cl/Cd
1 | 0.1974 | 0.00537 | 0.0085 | 36.7598
1.5 | 0.2652 | 0.00547 | 0.0081 | 48.4826
2 | 0.333 | 0.00576 | 0.0075 | 57.8125
2.5 | 0.401 | 0.00618 | 0.007 | 64.8867
3.5 | 0.5307 | 0.00522 | 0.007 | 101.6667
4 | 0.5926 | 0.00529 | 0.0089 | 112.0227
4.5 | 0.6608 | 0.00558 | 0.0096 | 118.4229
5 | 0.7375 | 0.00592 | 0.0088 | 124.5777
5.5 | 0.8149 | 0.00635 | 0.0084 | 128.3307
6 | 0.8919 | 0.00685 | 0.0089 | 130.2044
6.5 | 0.9693 | 0.00796 | 0.0101 | 121.7714
7 | 1.0238 | 0.01397 | 0.0128 | 73.2856
7.5 | 1.0368 | 0.0234 | 0.0181 | 44.3077
8 | 1.0281 | 0.03206 | 0.0224 | 32.068
8.5 | 0.9983 | 0.0401 | 0.0229 | 24.8953
9 | 0.9699 | 0.05138 | 0.0139 | 18.877
9.5 | 0.9442 | 0.06473 | 0.0028 | 14.5867
10 | 0.9221 | 0.07921 | -0.0074 | 11.6412
10.5 | 0.9061 | 0.09338 | -0.0147 | 9.7034
11 | 0.8922 | 0.10588 | -0.0211 | 8.4265
11.5 | 0.8819 | 0.11786 | -0.0269 | 7.4826
12 | 0.8752 | 0.12962 | -0.0324 | 6.752
12.5 | 0.8727 | 0.14121 | -0.0379 | 6.1802

## 129. Re 16M Mach 0.00 (1)
BIGFOIL.COM POLAR EXPORT
m4
NACA M4 |  |  |  | Cl Max: | 1.034 | at alpha= | 11 | deg
JavaFoil+Calcfoil stall+Eppler ext transition |  |  |  | L/D Max: | 82.16 | at alpha= | 10.5 | deg
Re: | 16000000 |  |  | Cd Min: | 0.00786 | at alpha= | 2.5 | deg
Mach: | 0 |  |  | Cl=0 at alpha= | -0.52778 | deg
|  |  |  | @ Cl=0.1, Cd= | 0.0087587
|  |  |  | @ Cl=0.4, Cd= | 0.008904
|  |  |  | @ Cl=0.6, Cd= | 0.010062
alpha (deg) | Cl | Cd | Cm | Cl/Cd
-13 | -0.503 | 0.09447 | 0.015 | -5.32
-12.5 | -0.521 | 0.08889 | 0.014 | -5.861
-12 | -0.538 | 0.08295 | 0.014 | -6.484
-11.5 | -0.553 | 0.07729 | 0.014 | -7.152
-11 | -0.565 | 0.07336 | 0.014 | -7.699
-10.5 | -0.574 | 0.06845 | 0.014 | -8.38
-10 | -0.578 | 0.0645 | 0.013 | -8.966
-9.5 | -0.58 | 0.05967 | 0.013 | -9.713
-9 | -0.576 | 0.05643 | 0.013 | -10.205
-8.5 | -0.568 | 0.05244 | 0.013 | -10.834
-8 | -0.677 | 0.01154 | 0.022 | -58.703
-7.5 | -0.656 | 0.01084 | 0.021 | -60.489
-7 | -0.628 | 0.00954 | 0.02 | -65.804
-6.5 | -0.594 | 0.00976 | 0.019 | -60.925
-6 | -0.554 | 0.00944 | 0.019 | -58.617
-5.5 | -0.509 | 0.00948 | 0.018 | -53.633
-5 | -0.462 | 0.01015 | 0.017 | -45.495
-4.5 | -0.414 | 0.00912 | 0.016 | -45.377
-4 | -0.365 | 0.0091 | 0.015 | -40.079
-3.5 | -0.314 | 0.00903 | 0.014 | -34.792
-3 | -0.263 | 0.00924 | 0.013 | -28.481
-2.5 | -0.211 | 0.0092 | 0.012 | -22.912
-2 | -0.158 | 0.00916 | 0.011 | -17.267
-1.5 | -0.105 | 0.00911 | 0.01 | -11.498
-1 | -0.051 | 0.0096 | 0.009 | -5.298
-0.5 | 0.003 | 0.00953 | 0.008 | 0.352
0 | 0.058 | 0.00869 | 0.007 | 6.7
0.5 | 0.113 | 0.00878 | 0.006 | 12.91
1 | 0.169 | 0.0088 | 0.005 | 19.144
1.5 | 0.224 | 0.00887 | 0.004 | 25.227
2 | 0.279 | 0.00867 | 0.003 | 32.189
2.5 | 0.334 | 0.00786 | 0.003 | 42.513
3 | 0.389 | 0.00873 | 0.002 | 44.588
3.5 | 0.444 | 0.0096 | 0.001 | 46.248
4 | 0.499 | 0.00962 | 0 | 51.837
4.5 | 0.553 | 0.00994 | -0.001 | 55.633
5 | 0.607 | 0.01008 | -0.002 | 60.19
5.5 | 0.66 | 0.01031 | -0.003 | 64.031
6 | 0.713 | 0.01054 | -0.004 | 67.632
6.5 | 0.764 | 0.0108 | -0.005 | 70.79
7 | 0.815 | 0.01105 | -0.006 | 73.75
7.5 | 0.864 | 0.01125 | -0.007 | 76.836
8 | 0.906 | 0.01153 | -0.008 | 78.582
8.5 | 0.943 | 0.01186 | -0.009 | 79.478
9 | 0.974 | 0.01236 | -0.01 | 78.828
9.5 | 0.999 | 0.0128 | -0.011 | 78.057
10 | 1.018 | 0.01344 | -0.012 | 75.743
10.5 | 1.029 | 0.01253 | -0.013 | 82.16
11 | 1.034 | 0.01307 | -0.014 | 79.071
11.5 | 1.031 | 0.01524 | -0.015 | 67.68
12 | 1.022 | 0.01609 | -0.016 | 63.497
12.5 | 0.959 | 0.02124 | -0.016 | 45.145
13 | 0.898 | 0.03312 | -0.016 | 27.118
13.5 | 0.794 | 0.07724 | -0.013 | 10.273
14 | 0.761 | 0.08742 | -0.012 | 8.7
14.5 | 0.728 | 0.0961 | -0.012 | 7.579
15 | 0.696 | 0.10379 | -0.012 | 6.707
15.5 | 0.665 | 0.11137 | -0.012 | 5.973
16 | 0.634 | 0.11763 | -0.012 | 5.386

## 130. Re 16M Mach 0.00 (2)
BIGFOIL.COM POLAR EXPORT
m4
NACA M4 |  |  |  | Cl Max: | 1.8266 | at alpha= | 18.5 | deg
XFOIL ncrit=9 |  |  |  | L/D Max: | 136.172 | at alpha= | 9 | deg
Re: | 16000000 |  |  | Cd Min: | 0.05634 | at alpha= | 20 | deg
Mach: | 0 |  |  | Cl=0 at alpha= | -0.43019 | deg
|  |  |  | @ Cl=0.1, Cd= | 0.0052358
|  |  |  | @ Cl=0.4, Cd= | 0.00606
|  |  |  | @ Cl=0.6, Cd= | 0.0052705
alpha (deg) | Cl | Cd | Cm | Cl/Cd
-14.5 | -1.4873 | 0.02383 | -0.0001 | -62.4129
-14 | -1.4566 | 0.01998 | 0.0023 | -72.9029
-13.5 | -1.4152 | 0.01779 | 0.0038 | -79.5503
-13 | -1.3697 | 0.01621 | 0.0049 | -84.4972
-12.5 | -1.3219 | 0.0149 | 0.0059 | -88.7181
-12 | -1.2727 | 0.01377 | 0.0067 | -92.4256
-11.5 | -1.2222 | 0.01279 | 0.0073 | -95.559
-11 | -1.171 | 0.01188 | 0.0079 | -98.569
-10.5 | -1.1189 | 0.01107 | 0.0084 | -101.075
-10 | -1.0695 | 0.01052 | 0.0096 | -101.6635
-9.5 | -1.0163 | 0.00997 | 0.01 | -101.9358
-9 | -0.9625 | 0.00945 | 0.0102 | -101.8519
-8.5 | -0.9082 | 0.00895 | 0.0104 | -101.4749
-8 | -0.8539 | 0.00831 | 0.0107 | -102.7557
-7.5 | -0.7993 | 0.00777 | 0.0109 | -102.87
-7 | -0.7439 | 0.00742 | 0.0109 | -100.2561
-6 | -0.6326 | 0.00674 | 0.011 | -93.8576
-5.5 | -0.5767 | 0.00643 | 0.011 | -89.689
-5 | -0.5205 | 0.00616 | 0.011 | -84.4968
-4.5 | -0.4642 | 0.00592 | 0.0109 | -78.4122
-4 | -0.4077 | 0.00571 | 0.0108 | -71.4011
-3.5 | -0.3509 | 0.00556 | 0.0107 | -63.1115
-3 | -0.294 | 0.00547 | 0.0105 | -53.7477
-2.5 | -0.2369 | 0.00542 | 0.0102 | -43.7085
-1.5 | -0.1224 | 0.00543 | 0.0096 | -22.5414
-1 | -0.0653 | 0.00533 | 0.0094 | -12.2514
-0.5 | -0.008 | 0.00529 | 0.009 | -1.5123
0 | 0.0493 | 0.00528 | 0.0087 | 9.3371
0.5 | 0.1066 | 0.00523 | 0.0084 | 20.3824
1 | 0.1639 | 0.00531 | 0.008 | 30.8663
2 | 0.2786 | 0.00572 | 0.0069 | 48.7063
2.5 | 0.3358 | 0.0059 | 0.0064 | 56.9153
3 | 0.3928 | 0.0062 | 0.0058 | 63.3548
3.5 | 0.4468 | 0.00515 | 0.0053 | 86.7573
4 | 0.4979 | 0.00489 | 0.0063 | 101.82
4.5 | 0.5524 | 0.00507 | 0.0065 | 108.9546
5.5 | 0.6735 | 0.00558 | 0.0039 | 120.6989
6 | 0.7331 | 0.00586 | 0.0027 | 125.1024
7 | 0.8434 | 0.00639 | 0.0023 | 131.9875
8 | 0.9535 | 0.0071 | 0.0019 | 134.2958
8.5 | 1.0086 | 0.00744 | 0.0015 | 135.5645
9 | 1.0635 | 0.00781 | 0.0012 | 136.1716
9.5 | 1.1175 | 0.00843 | 0.0009 | 132.5623
10 | 1.1715 | 0.00891 | 0.0007 | 131.4815
10.5 | 1.2249 | 0.00943 | 0.0004 | 129.894
11 | 1.2779 | 0.00997 | 0.0002 | 128.1745
11.5 | 1.3303 | 0.01054 | 0.0001 | 126.2144
12 | 1.3821 | 0.01115 | 0 | 123.9552
12.5 | 1.4332 | 0.0118 | 0 | 121.4576
13 | 1.4835 | 0.01247 | 0 | 118.9655
13.5 | 1.5329 | 0.01319 | 0.0001 | 116.2168
14 | 1.5811 | 0.014 | 0.0003 | 112.9357
14.5 | 1.6277 | 0.01492 | 0.0007 | 109.0952
15 | 1.6716 | 0.01604 | 0.0014 | 104.2145
15.5 | 1.7117 | 0.01747 | 0.0024 | 97.9794
16 | 1.7469 | 0.01922 | 0.004 | 90.8897
16.5 | 1.7813 | 0.02074 | 0.0055 | 85.8872
17 | 1.8096 | 0.02247 | 0.0077 | 80.534
17.5 | 1.8178 | 0.0247 | 0.0121 | 73.5951
18 | 1.8235 | 0.02818 | 0.0138 | 64.709
18.5 | 1.8266 | 0.03286 | 0.0135 | 55.5873
19 | 1.8225 | 0.03891 | 0.012 | 46.8389
19.5 | 1.8085 | 0.04655 | 0.0095 | 38.8507
20 | 1.781 | 0.05634 | 0.0057 | 31.6116

## 131. Re 16M Mach 0.10 (1)
BIGFOIL.COM POLAR EXPORT
m4
NACA M4 |  |  |  | Cl Max: | 1.027 | at alpha= | 11 | deg
JavaFoil+Calcfoil stall+Eppler ext transition |  |  |  | L/D Max: | 81.333 | at alpha= | 10.5 | deg
Re: | 16000000 |  |  | Cd Min: | 0.00787 | at alpha= | 2.5 | deg
Mach: | 0.1 |  |  | Cl=0 at alpha= | -0.52778 | deg
|  |  |  | @ Cl=0.1, Cd= | 0.0087671
|  |  |  | @ Cl=0.4, Cd= | 0.0088944
|  |  |  | @ Cl=0.6, Cd= | 0.11934
alpha (deg) | Cl | Cd | Cm | Cl/Cd
-12.5 | -0.495 | 0.09046 | 0.014 | -5.468
-12 | -0.515 | 0.0847 | 0.014 | -6.075
-11.5 | -0.533 | 0.07927 | 0.014 | -6.719
-11 | -0.548 | 0.07468 | 0.014 | -7.338
-10.5 | -0.56 | 0.06932 | 0.014 | -8.081
-10 | -0.568 | 0.06537 | 0.013 | -8.685
-9.5 | -0.571 | 0.06089 | 0.013 | -9.383
-9 | -0.57 | 0.05703 | 0.013 | -10
-8.5 | -0.566 | 0.05197 | 0.013 | -10.885
-8 | -0.558 | 0.0465 | 0.014 | -11.999
-7.5 | -0.655 | 0.01088 | 0.021 | -60.196
-7 | -0.628 | 0.00956 | 0.02 | -65.712
-6.5 | -0.596 | 0.00969 | 0.02 | -61.452
-6 | -0.555 | 0.00947 | 0.019 | -58.616
-5.5 | -0.51 | 0.00951 | 0.018 | -53.629
-5 | -0.463 | 0.01011 | 0.017 | -45.837
-4.5 | -0.416 | 0.00908 | 0.016 | -45.779
-4 | -0.366 | 0.00902 | 0.015 | -40.595
-3.5 | -0.316 | 0.009 | 0.014 | -35.096
-3 | -0.264 | 0.0092 | 0.013 | -28.719
-2.5 | -0.212 | 0.00919 | 0.012 | -23.05
-2 | -0.159 | 0.00918 | 0.011 | -17.309
-1.5 | -0.105 | 0.00913 | 0.01 | -11.526
-1 | -0.051 | 0.00959 | 0.009 | -5.33
-0.5 | 0.003 | 0.00956 | 0.008 | 0.352
0 | 0.059 | 0.0087 | 0.007 | 6.725
0.5 | 0.114 | 0.00879 | 0.006 | 12.958
1 | 0.169 | 0.00882 | 0.005 | 19.216
1.5 | 0.225 | 0.00883 | 0.004 | 25.46
2 | 0.28 | 0.00863 | 0.003 | 32.484
2.5 | 0.336 | 0.00787 | 0.003 | 42.659
3 | 0.391 | 0.00877 | 0.002 | 44.61
3.5 | 0.446 | 0.00953 | 0.001 | 46.835
4 | 0.501 | 0.00964 | 0 | 51.979
4.5 | 0.556 | 0.00979 | -0.001 | 56.733
5 | 0.61 | 0.01017 | -0.002 | 59.957
5.5 | 0.663 | 0.01035 | -0.003 | 64.089
6 | 0.716 | 0.01049 | -0.004 | 68.228
6.5 | 0.768 | 0.01076 | -0.005 | 71.366
7 | 0.819 | 0.01102 | -0.006 | 74.294
7.5 | 0.868 | 0.01122 | -0.007 | 77.37
8 | 0.909 | 0.01159 | -0.008 | 78.414
8.5 | 0.945 | 0.01194 | -0.009 | 79.169
9 | 0.976 | 0.01245 | -0.01 | 78.379
9.5 | 1 | 0.0129 | -0.011 | 77.463
10 | 1.016 | 0.01355 | -0.012 | 75.014
10.5 | 1.025 | 0.01261 | -0.013 | 81.333
11 | 1.027 | 0.01323 | -0.014 | 77.609
11.5 | 1.02 | 0.01382 | -0.015 | 73.822
12 | 0.986 | 0.01695 | -0.016 | 58.19
12.5 | 0.921 | 0.02564 | -0.016 | 35.926
13 | 0.822 | 0.05766 | -0.014 | 14.261
13.5 | 0.766 | 0.0798 | -0.012 | 9.594
14 | 0.727 | 0.09166 | -0.012 | 7.93
14.5 | 0.692 | 0.10011 | -0.011 | 6.913
15 | 0.658 | 0.10631 | -0.011 | 6.187
15.5 | 0.623 | 0.11205 | -0.012 | 5.563
16 | 0.588 | 0.11934 | -0.012 | 4.928

## 132. Re 16M Mach 0.10 (2)
BIGFOIL.COM POLAR EXPORT
m4
NACA M4 |  |  |  | Cl Max: | 1.7785 | at alpha= | 17.5 | deg
XFOIL ncrit=9 |  |  |  | L/D Max: | 135.688 | at alpha= | 8.5 | deg
Re: | 16000000 |  |  | Cd Min: | 0.20535 | at alpha= | -15.5 | deg
Mach: | 0.1 |  |  | Cl=0 at alpha= | -0.43056 | deg
|  |  |  | @ Cl=0.1, Cd= | 0.0052363
|  |  |  | @ Cl=0.4, Cd= | 0.0061063
|  |  |  | @ Cl=0.6, Cd= | 0.0052648
alpha (deg) | Cl | Cd | Cm | Cl/Cd
-15.5 | -0.7963 | 0.20535 | 0.0842 | -3.8778
-15 | -0.8051 | 0.1863 | 0.0771 | -4.3215
-14.5 | -0.8139 | 0.17116 | 0.0707 | -4.7552
-14 | -0.8252 | 0.15711 | 0.0644 | -5.2524
-13 | -1.3678 | 0.02096 | 0 | -65.2576
-12.5 | -1.3307 | 0.01739 | 0.0021 | -76.521
-12 | -1.2841 | 0.01545 | 0.0035 | -83.1133
-11.5 | -1.2343 | 0.01402 | 0.0046 | -88.0385
-11 | -1.183 | 0.0128 | 0.0056 | -92.4219
-10.5 | -1.1304 | 0.01178 | 0.0064 | -95.9593
-10 | -1.0805 | 0.01108 | 0.0079 | -97.5181
-9.5 | -1.0266 | 0.01041 | 0.0085 | -98.6167
-9 | -0.9719 | 0.00979 | 0.009 | -99.2748
-8.5 | -0.9168 | 0.0092 | 0.0094 | -99.6522
-8 | -0.8614 | 0.00869 | 0.0097 | -99.1254
-7.5 | -0.8064 | 0.00793 | 0.0101 | -101.6898
-7 | -0.7503 | 0.00751 | 0.0103 | -99.9068
-6.5 | -0.6939 | 0.00719 | 0.0105 | -96.509
-6 | -0.6375 | 0.00683 | 0.0106 | -93.3382
-5.5 | -0.5811 | 0.00647 | 0.0107 | -89.8145
-5 | -0.5243 | 0.00621 | 0.0107 | -84.4283
-4.5 | -0.4675 | 0.00594 | 0.0107 | -78.7037
-4 | -0.4105 | 0.00572 | 0.0107 | -71.7657
-3.5 | -0.3532 | 0.00558 | 0.0105 | -63.2975
-3 | -0.2958 | 0.00548 | 0.0104 | -53.9781
-2.5 | -0.2383 | 0.00543 | 0.0102 | -43.8858
-2 | -0.1807 | 0.0054 | 0.0099 | -33.463
-1.5 | -0.123 | 0.00544 | 0.0096 | -22.6103
-1 | -0.0656 | 0.00533 | 0.0094 | -12.3077
-0.5 | -0.008 | 0.00529 | 0.0091 | -1.5123
0 | 0.0496 | 0.00528 | 0.0087 | 9.3939
0.5 | 0.1073 | 0.00523 | 0.0084 | 20.5163
1 | 0.165 | 0.00531 | 0.008 | 31.0734
2 | 0.2803 | 0.00572 | 0.0069 | 49.0035
2.5 | 0.3378 | 0.0059 | 0.0064 | 57.2542
3 | 0.3951 | 0.0062 | 0.0058 | 63.7258
3.5 | 0.4495 | 0.00516 | 0.0053 | 87.1124
4 | 0.5009 | 0.0049 | 0.0064 | 102.2245
4.5 | 0.5558 | 0.00508 | 0.0066 | 109.4094
5.5 | 0.6778 | 0.00559 | 0.004 | 121.2522
6 | 0.7379 | 0.00589 | 0.0028 | 125.2801
6.5 | 0.7962 | 0.00615 | 0.0021 | 129.4634
7 | 0.8494 | 0.00643 | 0.0025 | 132.0995
7.5 | 0.9047 | 0.00682 | 0.0024 | 132.654
8 | 0.9605 | 0.00715 | 0.0022 | 134.3357
8.5 | 1.0163 | 0.00749 | 0.0019 | 135.6876
9 | 1.0717 | 0.00792 | 0.0017 | 135.3157
9.5 | 1.1264 | 0.00854 | 0.0015 | 131.897
10 | 1.1811 | 0.00905 | 0.0014 | 130.5083
10.5 | 1.2353 | 0.00961 | 0.0013 | 128.5432
11 | 1.289 | 0.01018 | 0.0012 | 126.6208
11.5 | 1.3422 | 0.0108 | 0.0012 | 124.2778
12 | 1.3947 | 0.01144 | 0.0013 | 121.9143
12.5 | 1.4465 | 0.01215 | 0.0015 | 119.0535
13 | 1.4975 | 0.01289 | 0.0017 | 116.1753
13.5 | 1.5473 | 0.01373 | 0.0021 | 112.6948
14 | 1.5951 | 0.01474 | 0.0027 | 108.2157
14.5 | 1.6395 | 0.01608 | 0.0036 | 101.959
15 | 1.6783 | 0.01792 | 0.0051 | 93.6551
15.5 | 1.717 | 0.01948 | 0.0066 | 88.1417
16 | 1.7506 | 0.02129 | 0.0086 | 82.2264
16.5 | 1.7755 | 0.02339 | 0.0114 | 75.9085
17 | 1.7769 | 0.02629 | 0.0159 | 67.5884
17.5 | 1.7785 | 0.03077 | 0.0167 | 57.7998
18 | 1.7738 | 0.03687 | 0.0154 | 48.1096
18.5 | 1.7581 | 0.04486 | 0.0127 | 39.1908
19 | 1.73 | 0.05493 | 0.0087 | 31.4946
19.5 | 1.6883 | 0.06757 | 0.0029 | 24.9859
20 | 1.6311 | 0.08386 | -0.0054 | 19.4503

## 133. Re 16M Mach 0.25 (1)
BIGFOIL.COM POLAR EXPORT
m4
NACA M4 |  |  |  | Cl Max: | 0.997 | at alpha= | 10 | deg
JavaFoil+Calcfoil stall+Eppler ext transition |  |  |  | L/D Max: | 78.58 | at alpha= | 8 | deg
Re: | 16000000 |  |  | Cd Min: | 0.00781 | at alpha= | 2.5 | deg
Mach: | 0.25 |  |  | Cl=0 at alpha= | -0.52727 | deg
|  |  |  | @ Cl=0.1, Cd= | 0.0087202
|  |  |  | @ Cl=0.4, Cd= | 0.11112
|  |  |  | @ Cl=0.6, Cd= | 0.11112
alpha (deg) | Cl | Cd | Cm | Cl/Cd
-12 | -0.302 | 0.0957 | 0.014 | -3.161
-11.5 | -0.355 | 0.08863 | 0.014 | -4
-11 | -0.401 | 0.08299 | 0.013 | -4.837
-10.5 | -0.442 | 0.07539 | 0.013 | -5.868
-10 | -0.477 | 0.06978 | 0.013 | -6.829
-9.5 | -0.503 | 0.06546 | 0.012 | -7.687
-9 | -0.522 | 0.06021 | 0.012 | -8.666
-8.5 | -0.532 | 0.05632 | 0.012 | -9.443
-8 | -0.534 | 0.05152 | 0.012 | -10.363
-7.5 | -0.531 | 0.04542 | 0.013 | -11.691
-7 | -0.627 | 0.00961 | 0.021 | -65.31
-6.5 | -0.601 | 0.00977 | 0.02 | -61.478
-6 | -0.563 | 0.00966 | 0.019 | -58.235
-5.5 | -0.519 | 0.00952 | 0.018 | -54.447
-5 | -0.472 | 0.00944 | 0.017 | -50.03
-4.5 | -0.424 | 0.00907 | 0.016 | -46.753
-4 | -0.374 | 0.00901 | 0.015 | -41.537
-3.5 | -0.323 | 0.00895 | 0.014 | -36.123
-3 | -0.271 | 0.00917 | 0.013 | -29.521
-2.5 | -0.217 | 0.00916 | 0.012 | -23.712
-2 | -0.163 | 0.00915 | 0.012 | -17.811
-1.5 | -0.108 | 0.0091 | 0.011 | -11.866
-1 | -0.052 | 0.00909 | 0.01 | -5.772
-0.5 | 0.003 | 0.00953 | 0.009 | 0.363
0 | 0.06 | 0.00865 | 0.008 | 6.949
0.5 | 0.117 | 0.00875 | 0.007 | 13.377
1 | 0.174 | 0.00873 | 0.006 | 19.95
1.5 | 0.231 | 0.0088 | 0.005 | 26.255
2 | 0.288 | 0.00862 | 0.004 | 33.443
2.5 | 0.345 | 0.00781 | 0.003 | 44.221
3 | 0.402 | 0.00952 | 0.002 | 42.204
3.5 | 0.459 | 0.00954 | 0.001 | 48.081
4 | 0.515 | 0.0097 | 0 | 53.08
4.5 | 0.571 | 0.00992 | -0.001 | 57.518
5 | 0.626 | 0.0102 | -0.002 | 61.347
5.5 | 0.68 | 0.01031 | -0.003 | 66.015
6 | 0.734 | 0.01063 | -0.004 | 69.058
6.5 | 0.787 | 0.01091 | -0.005 | 72.099
7 | 0.838 | 0.0112 | -0.006 | 74.851
7.5 | 0.887 | 0.01147 | -0.007 | 77.336
8 | 0.926 | 0.01179 | -0.008 | 78.58
8.5 | 0.958 | 0.01226 | -0.009 | 78.133
9 | 0.981 | 0.01292 | -0.01 | 75.946
9.5 | 0.995 | 0.01358 | -0.011 | 73.23
10 | 0.997 | 0.01434 | -0.012 | 69.518
10.5 | 0.986 | 0.01335 | -0.013 | 73.879
11 | 0.943 | 0.01652 | -0.014 | 57.107
11.5 | 0.876 | 0.02192 | -0.014 | 39.949
12 | 0.726 | 0.067 | -0.011 | 10.842
12.5 | 0.658 | 0.0842 | -0.009 | 7.818
13 | 0.598 | 0.09193 | -0.009 | 6.504
13.5 | 0.531 | 0.09942 | -0.009 | 5.344
14 | 0.46 | 0.10513 | -0.01 | 4.375
14.5 | 0.383 | 0.1093 | -0.01 | 3.508
15 | 0.3 | 0.11112 | -0.012 | 2.703

## 134. Re 16M Mach 0.25 (2)
BIGFOIL.COM POLAR EXPORT
m4
NACA M4 |  |  |  | Cl Max: | 1.5043 | at alpha= | 13 | deg
XFOIL ncrit=9 |  |  |  | L/D Max: | 134.67 | at alpha= | 8 | deg
Re: | 16000000 |  |  | Cd Min: | 0.17294 | at alpha= | 18 | deg
Mach: | 0.25 |  |  | Cl=0 at alpha= | -99 | deg
|  |  |  | @ Cl=0.1, Cd= | 0.0052557
|  |  |  | @ Cl=0.4, Cd= | 0.00536
|  |  |  | @ Cl=0.6, Cd= | 0.005239
alpha (deg) | Cl | Cd | Cm | Cl/Cd
0 | 0.0518 | 0.00528 | 0.0088 | 9.8106
0.5 | 0.1112 | 0.00525 | 0.0085 | 21.181
1 | 0.1707 | 0.0053 | 0.0081 | 32.2075
1.5 | 0.2303 | 0.00548 | 0.0076 | 42.0255
2 | 0.2898 | 0.00572 | 0.0071 | 50.6643
3.5 | 0.4643 | 0.00515 | 0.0056 | 90.1553
4 | 0.5176 | 0.00496 | 0.0067 | 104.3548
4.5 | 0.5749 | 0.00513 | 0.007 | 112.0663
5.5 | 0.7015 | 0.00568 | 0.0047 | 123.5035
6.5 | 0.8264 | 0.00629 | 0.0031 | 131.3831
7 | 0.884 | 0.0067 | 0.0035 | 131.9403
8 | 1.0006 | 0.00743 | 0.0042 | 134.6703
8.5 | 1.0597 | 0.00795 | 0.0044 | 133.2956
9 | 1.1184 | 0.00868 | 0.0048 | 128.8479
9.5 | 1.1771 | 0.00937 | 0.0053 | 125.6243
10 | 1.2356 | 0.01012 | 0.0059 | 122.0949
10.5 | 1.2933 | 0.011 | 0.0068 | 117.5727
11 | 1.3506 | 0.01194 | 0.0078 | 113.1156
11.5 | 1.406 | 0.01317 | 0.0091 | 106.7578
12 | 1.4571 | 0.01499 | 0.0109 | 97.2048
12.5 | 1.4953 | 0.01831 | 0.0138 | 81.6658
13 | 1.5043 | 0.02428 | 0.0182 | 61.9563
13.5 | 1.4761 | 0.03096 | 0.0241 | 47.6776
14 | 1.4421 | 0.04009 | 0.022 | 35.9716
14.5 | 1.4082 | 0.05152 | 0.0157 | 27.3331
15 | 1.3756 | 0.06401 | 0.0081 | 21.4904
15.5 | 1.3451 | 0.07724 | -0.0001 | 17.4146
16 | 1.3151 | 0.09123 | -0.0083 | 14.4152
16.5 | 1.285 | 0.10583 | -0.0163 | 12.1421
17 | 1.2518 | 0.12121 | -0.0241 | 10.3275
17.5 | 1.207 | 0.13878 | -0.033 | 8.6972
18 | 1.0945 | 0.17294 | -0.0532 | 6.3288

## 135. Re 16M Mach 0.50 (1)
BIGFOIL.COM POLAR EXPORT
m4
NACA M4 |  |  |  | Cl Max: | 1.083 | at alpha= | 20 | deg
JavaFoil+Calcfoil stall+Eppler ext transition |  |  |  | L/D Max: | 74.92 | at alpha= | 7 | deg
Re: | 16000000 |  |  | Cd Min: | 0.0081 | at alpha= | 2.5 | deg
Mach: | 0.5 |  |  | Cl=0 at alpha= | -0.53226 | deg
|  |  |  | @ Cl=0.1, Cd= | 0.0089305
|  |  |  | @ Cl=0.4, Cd= | 0.0084667
|  |  |  | @ Cl=0.6, Cd= | 0.010277
alpha (deg) | Cl | Cd | Cm | Cl/Cd
-20 | -0.928 | 0.15755 | 0.028 | -5.89
-19.5 | -0.906 | 0.14994 | 0.028 | -6.045
-19 | -0.886 | 0.14925 | 0.027 | -5.934
-18.5 | -0.866 | 0.13606 | 0.028 | -6.367
-18 | -0.845 | 0.12757 | 0.027 | -6.623
-17.5 | -0.821 | 0.12702 | 0.026 | -6.463
-17 | -0.798 | 0.12201 | 0.026 | -6.537
-16.5 | -0.777 | 0.11253 | 0.026 | -6.904
-16 | -0.751 | 0.11356 | 0.024 | -6.613
-15.5 | -0.727 | 0.11083 | 0.023 | -6.562
-15 | -0.705 | 0.10122 | 0.023 | -6.969
-14.5 | -0.681 | 0.09827 | 0.022 | -6.932
-14 | -0.657 | 0.09482 | 0.021 | -6.927
-13.5 | -0.634 | 0.09145 | 0.02 | -6.93
-13 | -0.61 | 0.08779 | 0.019 | -6.954
-12.5 | -0.587 | 0.08377 | 0.019 | -7.009
-12 | -0.564 | 0.08052 | 0.018 | -7
-11.5 | -0.54 | 0.08607 | 0.018 | -6.273
-11 | -0.516 | 0.07769 | 0.017 | -6.646
-10.5 | -0.493 | 0.07334 | 0.017 | -6.718
-10 | -0.469 | 0.06685 | 0.016 | -7.018
-9.5 | -0.445 | 0.062 | 0.016 | -7.184
-9 | -0.422 | 0.05746 | 0.015 | -7.341
-8.5 | -0.399 | 0.05349 | 0.015 | -7.454
-8 | -0.376 | 0.04926 | 0.015 | -7.625
-7.5 | -0.353 | 0.04541 | 0.015 | -7.762
-7 | -0.397 | 0.01127 | 0.024 | -35.199
-6.5 | -0.367 | 0.01109 | 0.022 | -33.107
-6 | -0.421 | 0.01056 | 0.021 | -39.889
-5.5 | -0.4 | 0.04102 | 0.011 | -9.756
-5 | -0.397 | 0.03453 | 0.013 | -11.491
-4.5 | -0.445 | 0.00951 | 0.018 | -46.798
-4 | -0.401 | 0.00949 | 0.017 | -42.29
-3.5 | -0.351 | 0.00909 | 0.016 | -38.66
-3 | -0.297 | 0.00928 | 0.015 | -32.02
-2.5 | -0.24 | 0.00924 | 0.014 | -25.954
-2 | -0.181 | 0.00918 | 0.013 | -19.682
-1.5 | -0.12 | 0.00912 | 0.012 | -13.171
-1 | -0.058 | 0.00916 | 0.011 | -6.388
-0.5 | 0.004 | 0.00909 | 0.01 | 0.425
0 | 0.067 | 0.00908 | 0.008 | 7.395
0.5 | 0.131 | 0.00879 | 0.007 | 14.879
1 | 0.195 | 0.00882 | 0.006 | 22.063
1.5 | 0.258 | 0.00889 | 0.005 | 29.058
2 | 0.322 | 0.00872 | 0.004 | 36.958
2.5 | 0.386 | 0.0081 | 0.003 | 47.633
3 | 0.449 | 0.00975 | 0.002 | 46.035
3.5 | 0.512 | 0.00985 | 0.001 | 51.97
4 | 0.574 | 0.01017 | 0 | 56.401
4.5 | 0.635 | 0.01042 | -0.002 | 60.972
5 | 0.695 | 0.01071 | -0.003 | 64.888
5.5 | 0.753 | 0.01101 | -0.004 | 68.383
6 | 0.809 | 0.0114 | -0.005 | 70.957
6.5 | 0.861 | 0.01184 | -0.006 | 72.738
7 | 0.909 | 0.01213 | -0.007 | 74.92
7.5 | 0.946 | 0.01271 | -0.008 | 74.452
8 | 0.929 | 0.01389 | -0.009 | 66.868
8.5 | 0.463 | 0.06342 | -0.005 | 7.304
9 | 0.489 | 0.06696 | -0.005 | 7.306
9.5 | 0.515 | 0.07388 | -0.006 | 6.97
10 | 0.659 | 0.0167 | -0.014 | 39.447
10.5 | 0.684 | 0.01826 | -0.015 | 37.445
11 | 0.703 | 0.02135 | -0.015 | 32.908
11.5 | 0.712 | 0.02851 | -0.016 | 24.967
12 | 0.682 | 0.05881 | -0.014 | 11.597
12.5 | 0.679 | 0.08419 | -0.012 | 8.064
13 | 0.704 | 0.09014 | -0.012 | 7.805
13.5 | 0.726 | 0.09178 | -0.012 | 7.912
14 | 0.756 | 0.09413 | -0.014 | 8.032
14.5 | 0.791 | 0.0919 | -0.016 | 8.611
15 | 0.826 | 0.0899 | -0.017 | 9.188
15.5 | 0.862 | 0.08719 | -0.019 | 9.891
16 | 0.892 | 0.0898 | -0.02 | 9.928
16.5 | 0.915 | 0.09651 | -0.021 | 9.483
17 | 0.923 | 0.12072 | -0.019 | 7.646
17.5 | 0.948 | 0.12507 | -0.02 | 7.581
18 | 0.961 | 0.13962 | -0.019 | 6.886
18.5 | 0.99 | 0.14261 | -0.02 | 6.943
19 | 1.022 | 0.14151 | -0.022 | 7.219
19.5 | 1.05 | 0.14545 | -0.023 | 7.219
20 | 1.083 | 0.14275 | -0.024 | 7.584

## 136. Re 16M Mach 0.50 (2)
BIGFOIL.COM POLAR EXPORT
m4
NACA M4 |  |  |  | Cl Max: | 1.0917 | at alpha= | 20 | deg
XFOIL ncrit=9 |  |  |  | L/D Max: | 133.604 | at alpha= | 6 | deg
Re: | 16000000 |  |  | Cd Min: | 0.30669 | at alpha= | -20 | deg
Mach: | 0.5 |  |  | Cl=0 at alpha= | -0.45428 | deg
|  |  |  | @ Cl=0.1, Cd= | 0.0053072
|  |  |  | @ Cl=0.4, Cd= | 0.0061157
|  |  |  | @ Cl=0.6, Cd= | 0.0052047
alpha (deg) | Cl | Cd | Cm | Cl/Cd
-20 | -1.0488 | 0.30669 | 0.1474 | -3.4197
-19.5 | -1.0268 | 0.29867 | 0.1418 | -3.4379
-19 | -1.0045 | 0.2906 | 0.1364 | -3.4566
-18.5 | -0.9816 | 0.2825 | 0.1312 | -3.4747
-18 | -0.9588 | 0.27369 | 0.1259 | -3.5032
-17.5 | -0.9363 | 0.26479 | 0.1206 | -3.536
-17 | -0.914 | 0.25594 | 0.1154 | -3.5711
-16.5 | -0.8926 | 0.24678 | 0.1102 | -3.617
-16 | -0.8712 | 0.23759 | 0.1051 | -3.6668
-15.5 | -0.8507 | 0.22755 | 0.1 | -3.7385
-15 | -0.8308 | 0.21827 | 0.0952 | -3.8063
-14.5 | -0.8112 | 0.209 | 0.0904 | -3.8813
-14 | -0.7918 | 0.2003 | 0.0859 | -3.9531
-13.5 | -0.7718 | 0.19265 | 0.0818 | -4.0062
-13 | -0.7529 | 0.1849 | 0.0779 | -4.0719
-12.5 | -0.7355 | 0.17654 | 0.074 | -4.1662
-12 | -0.7205 | 0.1674 | 0.0699 | -4.3041
-11.5 | -0.7106 | 0.15852 | 0.0669 | -4.4827
-11 | -0.7014 | 0.14832 | 0.0625 | -4.729
-10.5 | -0.6932 | 0.13869 | 0.0584 | -4.9982
-10 | -0.685 | 0.12959 | 0.0546 | -5.2859
-9.5 | -0.6747 | 0.12144 | 0.051 | -5.5558
-9 | -0.6646 | 0.11353 | 0.0476 | -5.854
-8.5 | -0.6566 | 0.10538 | 0.0439 | -6.2308
-8 | -0.665 | 0.09406 | 0.0379 | -7.07
-7.5 | -0.669 | 0.08447 | 0.0316 | -7.92
-7 | -0.6707 | 0.07526 | 0.0227 | -8.9118
-6.5 | -0.6565 | 0.06481 | 0.0135 | -10.1296
-6 | -0.6357 | 0.05347 | 0.0056 | -11.8889
-5.5 | -0.6079 | 0.04156 | 0.0004 | -14.627
-5 | -0.5763 | 0.02928 | -0.0013 | -19.6824
-4.5 | -0.544 | 0.01689 | 0.0001 | -32.2084
-4 | -0.5035 | 0.00689 | 0.0026 | -73.0769
-3.5 | -0.4296 | 0.00608 | 0.0051 | -70.6579
-3 | -0.3562 | 0.00583 | 0.0067 | -61.0978
-2.5 | -0.2842 | 0.00566 | 0.0078 | -50.212
-2 | -0.2131 | 0.00564 | 0.0085 | -37.7837
-1.5 | -0.143 | 0.00569 | 0.0088 | -25.1318
-1 | -0.0742 | 0.00558 | 0.0091 | -13.2975
-0.5 | -0.0062 | 0.00543 | 0.0091 | -1.1418
0 | 0.0616 | 0.00531 | 0.009 | 11.6008
1 | 0.1971 | 0.0053 | 0.0085 | 37.1887
1.5 | 0.2649 | 0.00543 | 0.0081 | 48.7845
2 | 0.3328 | 0.00575 | 0.0075 | 57.8783
2.5 | 0.4008 | 0.00612 | 0.007 | 65.4902
3 | 0.4687 | 0.0065 | 0.0066 | 72.1077
3.5 | 0.5323 | 0.00526 | 0.0067 | 101.1977
4 | 0.5944 | 0.00518 | 0.0085 | 114.749
4.5 | 0.6623 | 0.00548 | 0.0093 | 120.8577
5 | 0.7353 | 0.00579 | 0.0093 | 126.9948
5.5 | 0.8124 | 0.00619 | 0.009 | 131.2439
6 | 0.8898 | 0.00666 | 0.0094 | 133.6036
7 | 1.0239 | 0.01325 | 0.0134 | 77.2755
7.5 | 1.0404 | 0.02298 | 0.0179 | 45.2742
8 | 1.0326 | 0.03156 | 0.0225 | 32.7186
8.5 | 1.0037 | 0.0395 | 0.0233 | 25.4101
9 | 0.9753 | 0.05059 | 0.0146 | 19.2785
9.5 | 0.9498 | 0.06379 | 0.0036 | 14.8895
10 | 0.9276 | 0.07811 | -0.0067 | 11.8756
10.5 | 0.9119 | 0.09232 | -0.0141 | 9.8776
11 | 0.8981 | 0.10478 | -0.0204 | 8.5713
11.5 | 0.8877 | 0.11668 | -0.0262 | 7.608
12 | 0.8806 | 0.12844 | -0.0318 | 6.8561
12.5 | 0.8756 | 0.14055 | -0.0376 | 6.2298
13 | 0.8696 | 0.15375 | -0.0439 | 5.6559
13.5 | 0.8763 | 0.16437 | -0.0489 | 5.3313
14 | 0.8853 | 0.1746 | -0.0539 | 5.0704
14.5 | 0.8949 | 0.18554 | -0.0592 | 4.8232
15 | 0.9053 | 0.19715 | -0.065 | 4.5919
15.5 | 0.918 | 0.20852 | -0.0706 | 4.4025
16 | 0.9338 | 0.21889 | -0.076 | 4.2661
16.5 | 0.9509 | 0.22941 | -0.0815 | 4.145
17 | 0.9697 | 0.23917 | -0.0868 | 4.0544
17.5 | 0.9897 | 0.24821 | -0.092 | 3.9873
19.5 | 1.0707 | 0.28813 | -0.1147 | 3.716
20 | 1.0917 | 0.29894 | -0.1207 | 3.6519

## 137. Re 18M Mach 0.00 (1)
BIGFOIL.COM POLAR EXPORT
m4
NACA M4 |  |  |  | Cl Max: | 1.034 | at alpha= | 11 | deg
JavaFoil+Calcfoil stall+Eppler ext transition |  |  |  | L/D Max: | 79.792 | at alpha= | 11 | deg
Re: | 18000000 |  |  | Cd Min: | 0.00791 | at alpha= | 2.5 | deg
Mach: | 0 |  |  | Cl=0 at alpha= | -0.52778 | deg
|  |  |  | @ Cl=0.1, Cd= | 0.0091564
|  |  |  | @ Cl=0.4, Cd= | 0.009358
|  |  |  | @ Cl=0.6, Cd= | 0.0099132
alpha (deg) | Cl | Cd | Cm | Cl/Cd
-12.5 | -0.521 | 0.08763 | 0.015 | -5.946
-12 | -0.538 | 0.08316 | 0.014 | -6.469
-11.5 | -0.553 | 0.07787 | 0.014 | -7.096
-11 | -0.565 | 0.07338 | 0.014 | -7.694
-10.5 | -0.574 | 0.06783 | 0.014 | -8.458
-10 | -0.578 | 0.06442 | 0.013 | -8.979
-9.5 | -0.579 | 0.06037 | 0.013 | -9.597
-9 | -0.576 | 0.05629 | 0.013 | -10.232
-8.5 | -0.57 | 0.05085 | 0.014 | -11.22
-8 | -0.565 | 0.04311 | 0.015 | -13.116
-7.5 | -0.656 | 0.01042 | 0.021 | -62.939
-7 | -0.628 | 0.01022 | 0.02 | -61.427
-6.5 | -0.594 | 0.00953 | 0.019 | -62.389
-6 | -0.554 | 0.00958 | 0.019 | -57.792
-5.5 | -0.509 | 0.00942 | 0.018 | -53.966
-5 | -0.462 | 0.00978 | 0.017 | -47.226
-4.5 | -0.414 | 0.00912 | 0.016 | -45.398
-4 | -0.365 | 0.00899 | 0.015 | -40.571
-3.5 | -0.314 | 0.00924 | 0.014 | -34.01
-3 | -0.263 | 0.00918 | 0.013 | -28.654
-2.5 | -0.211 | 0.00915 | 0.012 | -23.055
-2 | -0.158 | 0.0091 | 0.011 | -17.373
-1.5 | -0.105 | 0.00905 | 0.01 | -11.576
-1 | -0.051 | 0.00949 | 0.009 | -5.357
-0.5 | 0.003 | 0.00914 | 0.008 | 0.367
0 | 0.058 | 0.00908 | 0.007 | 6.414
0.5 | 0.113 | 0.00918 | 0.006 | 12.35
1 | 0.169 | 0.00876 | 0.005 | 19.246
1.5 | 0.224 | 0.00882 | 0.004 | 25.377
2 | 0.279 | 0.00899 | 0.003 | 31.028
2.5 | 0.334 | 0.00791 | 0.003 | 42.232
3 | 0.389 | 0.00931 | 0.002 | 41.833
3.5 | 0.444 | 0.00955 | 0.001 | 46.507
4 | 0.499 | 0.00969 | 0 | 51.443
4.5 | 0.553 | 0.0098 | -0.001 | 56.424
5 | 0.607 | 0.00993 | -0.002 | 61.126
5.5 | 0.66 | 0.01026 | -0.003 | 64.342
6 | 0.713 | 0.0103 | -0.004 | 69.168
6.5 | 0.764 | 0.01066 | -0.005 | 71.735
7 | 0.815 | 0.01091 | -0.006 | 74.695
7.5 | 0.864 | 0.01118 | -0.007 | 77.284
8 | 0.906 | 0.01138 | -0.008 | 79.63
8.5 | 0.943 | 0.01182 | -0.009 | 79.764
9 | 0.974 | 0.01221 | -0.01 | 79.747
9.5 | 0.999 | 0.01265 | -0.011 | 78.979
10 | 1.018 | 0.01324 | -0.012 | 76.868
10.5 | 1.029 | 0.01412 | -0.013 | 72.903
11 | 1.034 | 0.01296 | -0.014 | 79.792
11.5 | 1.031 | 0.01363 | -0.015 | 75.662
12 | 1.022 | 0.01586 | -0.016 | 64.416
12.5 | 0.963 | 0.02044 | -0.016 | 47.093
13 | 0.904 | 0.03102 | -0.016 | 29.14
13.5 | 0.87 | 0.03582 | -0.016 | 24.296
14 | 0.78 | 0.07289 | -0.014 | 10.696
14.5 | 0.731 | 0.09363 | -0.012 | 7.803
15 | 0.698 | 0.10269 | -0.012 | 6.793
15.5 | 0.665 | 0.11041 | -0.012 | 6.027
16 | 0.634 | 0.11691 | -0.012 | 5.423

## 138. Re 18M Mach 0.00 (2)
BIGFOIL.COM POLAR EXPORT
m4
NACA M4 |  |  |  | Cl Max: | 1.8487 | at alpha= | 18.5 | deg
XFOIL ncrit=9 |  |  |  | L/D Max: | 138.89 | at alpha= | 9 | deg
Re: | 18000000 |  |  | Cd Min: | 0.05112 | at alpha= | 20 | deg
Mach: | 0 |  |  | Cl=0 at alpha= | -0.4277 | deg
|  |  |  | @ Cl=0.1, Cd= | 0.0051822
|  |  |  | @ Cl=0.4, Cd= | 0.0059631
|  |  |  | @ Cl=0.6, Cd= | 0.0051782
alpha (deg) | Cl | Cd | Cm | Cl/Cd
-14.5 | -1.4935 | 0.0228 | 0.0005 | -65.5044
-14 | -1.4604 | 0.01935 | 0.0027 | -75.4729
-13.5 | -1.4193 | 0.01706 | 0.0042 | -83.1946
-13 | -1.3733 | 0.01553 | 0.0053 | -88.4288
-12.5 | -1.3251 | 0.01429 | 0.0063 | -92.7292
-12 | -1.2755 | 0.01323 | 0.007 | -96.4097
-11.5 | -1.2247 | 0.01231 | 0.0077 | -99.4882
-11 | -1.1731 | 0.01145 | 0.0082 | -102.4541
-10 | -1.0711 | 0.01026 | 0.0099 | -104.3957
-9.5 | -1.0176 | 0.00973 | 0.0102 | -104.5838
-9 | -0.9635 | 0.00923 | 0.0104 | -104.3879
-8.5 | -0.9091 | 0.00875 | 0.0106 | -103.8971
-8 | -0.8546 | 0.0082 | 0.0108 | -104.2195
-7.5 | -0.8 | 0.00764 | 0.011 | -104.712
-7 | -0.7446 | 0.00728 | 0.011 | -102.2802
-6 | -0.633 | 0.00666 | 0.0111 | -95.045
-5.5 | -0.5772 | 0.00633 | 0.0111 | -91.1848
-5 | -0.5209 | 0.00609 | 0.0111 | -85.5337
-4.5 | -0.4646 | 0.00583 | 0.011 | -79.6913
-4 | -0.4081 | 0.00562 | 0.0109 | -72.6157
-3.5 | -0.3512 | 0.0055 | 0.0107 | -63.8545
-3 | -0.2943 | 0.00538 | 0.0105 | -54.7026
-2.5 | -0.2372 | 0.00533 | 0.0103 | -44.5028
-2 | -0.18 | 0.00529 | 0.01 | -34.0265
-1.5 | -0.1227 | 0.0053 | 0.0097 | -23.1509
-1 | -0.0656 | 0.00523 | 0.0094 | -12.543
-0.5 | -0.0083 | 0.00523 | 0.0091 | -1.587
0 | 0.0491 | 0.0052 | 0.0087 | 9.4423
0.5 | 0.1064 | 0.00518 | 0.0084 | 20.5405
1 | 0.1638 | 0.00527 | 0.008 | 31.0816
1.5 | 0.2212 | 0.00548 | 0.0074 | 40.365
2 | 0.2785 | 0.0057 | 0.0069 | 48.8596
3.5 | 0.4494 | 0.00607 | 0.0053 | 74.0362
4 | 0.4998 | 0.00484 | 0.0059 | 103.2645
4.5 | 0.5538 | 0.00499 | 0.0062 | 110.982
5.5 | 0.6716 | 0.00547 | 0.0043 | 122.7788
6 | 0.7315 | 0.00575 | 0.0031 | 127.2174
6.5 | 0.79 | 0.00601 | 0.0022 | 131.4476
7 | 0.8434 | 0.00627 | 0.0024 | 134.5136
7.5 | 0.8984 | 0.00664 | 0.0022 | 135.3012
8 | 0.9537 | 0.00695 | 0.0019 | 137.223
8.5 | 1.0089 | 0.00728 | 0.0015 | 138.5852
9 | 1.0639 | 0.00766 | 0.0012 | 138.8903
9.5 | 1.1181 | 0.00823 | 0.0009 | 135.8566
10 | 1.1722 | 0.00868 | 0.0006 | 135.0461
10.5 | 1.2259 | 0.00918 | 0.0004 | 133.5403
11 | 1.2791 | 0.00969 | 0.0001 | 132.0021
11.5 | 1.3317 | 0.01025 | 0 | 129.922
12 | 1.3837 | 0.01083 | -0.0002 | 127.7655
12.5 | 1.435 | 0.01146 | -0.0002 | 125.2182
13 | 1.4856 | 0.01211 | -0.0002 | 122.6755
13.5 | 1.5352 | 0.01282 | -0.0001 | 119.7504
14 | 1.5836 | 0.01362 | 0.0001 | 116.2702
14.5 | 1.6303 | 0.01456 | 0.0005 | 111.9712
15 | 1.6742 | 0.01571 | 0.0011 | 106.5691
15.5 | 1.7136 | 0.01726 | 0.0023 | 99.2816
16 | 1.7534 | 0.01853 | 0.0033 | 94.6249
16.5 | 1.7897 | 0.01994 | 0.0047 | 89.7543
17 | 1.8211 | 0.02154 | 0.0066 | 84.545
17.5 | 1.8388 | 0.02339 | 0.0103 | 78.6148
18 | 1.8433 | 0.02632 | 0.0133 | 70.0342
18.5 | 1.8487 | 0.0304 | 0.0138 | 60.8125
19 | 1.8487 | 0.03574 | 0.0128 | 51.7264
19.5 | 1.84 | 0.0425 | 0.0109 | 43.2941
20 | 1.8193 | 0.05112 | 0.0079 | 35.5888

## 139. Re 18M Mach 0.10 (1)
BIGFOIL.COM POLAR EXPORT
m4
NACA M4 |  |  |  | Cl Max: | 1.027 | at alpha= | 11 | deg
JavaFoil+Calcfoil stall+Eppler ext transition |  |  |  | L/D Max: | 80.196 | at alpha= | 8.5 | deg
Re: | 18000000 |  |  | Cd Min: | 0.00788 | at alpha= | 2.5 | deg
Mach: | 0.1 |  |  | Cl=0 at alpha= | -0.52778 | deg
|  |  |  | @ Cl=0.1, Cd= | 0.0091171
|  |  |  | @ Cl=0.4, Cd= | 0.0092791
|  |  |  | @ Cl=0.6, Cd= | 0.12137
alpha (deg) | Cl | Cd | Cm | Cl/Cd
-12.5 | -0.495 | 0.09007 | 0.014 | -5.492
-12 | -0.515 | 0.08418 | 0.014 | -6.114
-11.5 | -0.533 | 0.07912 | 0.014 | -6.733
-11 | -0.548 | 0.07445 | 0.014 | -7.361
-10.5 | -0.56 | 0.06879 | 0.014 | -8.143
-10 | -0.568 | 0.06513 | 0.013 | -8.719
-9.5 | -0.572 | 0.0607 | 0.013 | -9.421
-9 | -0.57 | 0.05668 | 0.013 | -10.061
-8.5 | -0.565 | 0.05275 | 0.013 | -10.702
-8 | -0.558 | 0.04663 | 0.014 | -11.958
-7.5 | -0.655 | 0.01049 | 0.021 | -62.434
-7 | -0.628 | 0.01055 | 0.02 | -59.502
-6.5 | -0.596 | 0.00949 | 0.02 | -62.793
-6 | -0.555 | 0.00954 | 0.019 | -58.19
-5.5 | -0.51 | 0.00945 | 0.018 | -53.975
-5 | -0.463 | 0.01004 | 0.017 | -46.185
-4.5 | -0.416 | 0.00905 | 0.016 | -45.949
-4 | -0.366 | 0.00901 | 0.015 | -40.65
-3.5 | -0.316 | 0.00921 | 0.014 | -34.292
-3 | -0.264 | 0.00914 | 0.013 | -28.901
-2.5 | -0.212 | 0.00908 | 0.012 | -23.348
-2 | -0.159 | 0.00912 | 0.011 | -17.419
-1.5 | -0.105 | 0.00907 | 0.01 | -11.606
-1 | -0.051 | 0.00952 | 0.009 | -5.368
-0.5 | 0.003 | 0.00916 | 0.008 | 0.368
0 | 0.059 | 0.00905 | 0.007 | 6.466
0.5 | 0.114 | 0.00914 | 0.006 | 12.454
1 | 0.169 | 0.00877 | 0.005 | 19.317
1.5 | 0.225 | 0.00883 | 0.004 | 25.473
2 | 0.28 | 0.00893 | 0.003 | 31.406
2.5 | 0.336 | 0.00788 | 0.003 | 42.611
3 | 0.391 | 0.00923 | 0.002 | 42.386
3.5 | 0.446 | 0.00953 | 0.001 | 46.846
4 | 0.501 | 0.00974 | 0 | 51.479
4.5 | 0.556 | 0.00988 | -0.001 | 56.247
5 | 0.61 | 0.00997 | -0.002 | 61.136
5.5 | 0.663 | 0.01025 | -0.003 | 64.715
6 | 0.716 | 0.01038 | -0.004 | 68.979
6.5 | 0.768 | 0.01071 | -0.005 | 71.694
7 | 0.819 | 0.01097 | -0.006 | 74.627
7.5 | 0.868 | 0.01125 | -0.007 | 77.172
8 | 0.909 | 0.01144 | -0.008 | 79.458
8.5 | 0.945 | 0.01179 | -0.009 | 80.196
9 | 0.976 | 0.01229 | -0.01 | 79.395
9.5 | 1 | 0.01275 | -0.011 | 78.419
10 | 1.016 | 0.01334 | -0.012 | 76.191
10.5 | 1.025 | 0.01408 | -0.013 | 72.85
11 | 1.027 | 0.01459 | -0.014 | 70.39
11.5 | 1.02 | 0.01378 | -0.015 | 74.044
12 | 0.993 | 0.01644 | -0.016 | 60.378
12.5 | 0.929 | 0.02364 | -0.016 | 39.291
13 | 0.889 | 0.02869 | -0.016 | 30.998
13.5 | 0.798 | 0.05887 | -0.015 | 13.549
14 | 0.73 | 0.08922 | -0.012 | 8.177
14.5 | 0.693 | 0.09863 | -0.012 | 7.028
15 | 0.659 | 0.10444 | -0.012 | 6.306
15.5 | 0.623 | 0.11265 | -0.012 | 5.532
16 | 0.588 | 0.12137 | -0.012 | 4.845

## 140. Re 18M Mach 0.10 (2)
BIGFOIL.COM POLAR EXPORT
m4
NACA M4 |  |  |  | Cl Max: | 1.803 | at alpha= | 17.5 | deg
XFOIL ncrit=9 |  |  |  | L/D Max: | 138.501 | at alpha= | 8.5 | deg
Re: | 18000000 |  |  | Cd Min: | 0.178 | at alpha= | -15 | deg
Mach: | 0.1 |  |  | Cl=0 at alpha= | -0.42882 | deg
|  |  |  | @ Cl=0.1, Cd= | 0.0051825
|  |  |  | @ Cl=0.4, Cd= | 0.0061705
|  |  |  | @ Cl=0.6, Cd= | 0.0051731
alpha (deg) | Cl | Cd | Cm | Cl/Cd
-15 | -0.8257 | 0.178 | 0.074 | -4.6388
-14.5 | -0.8378 | 0.16342 | 0.0674 | -5.1267
-13 | -1.374 | 0.01984 | 0.0005 | -69.254
-12.5 | -1.3352 | 0.01655 | 0.0026 | -80.6767
-12 | -1.2878 | 0.01473 | 0.0039 | -87.427
-11.5 | -1.2374 | 0.0134 | 0.005 | -92.3433
-11 | -1.1856 | 0.01228 | 0.0059 | -96.5472
-10 | -1.0824 | 0.01076 | 0.0082 | -100.5948
-9.5 | -1.028 | 0.01012 | 0.0087 | -101.581
-9 | -0.9731 | 0.00953 | 0.0091 | -102.1091
-8.5 | -0.9179 | 0.00898 | 0.0095 | -102.216
-7.5 | -0.807 | 0.00782 | 0.0102 | -103.1969
-7 | -0.751 | 0.00737 | 0.0104 | -101.8996
-6.5 | -0.6946 | 0.00706 | 0.0105 | -98.3853
-6 | -0.638 | 0.00674 | 0.0107 | -94.6588
-5.5 | -0.5816 | 0.00637 | 0.0108 | -91.303
-5 | -0.5247 | 0.00613 | 0.0108 | -85.5954
-4.5 | -0.4679 | 0.00585 | 0.0108 | -79.9829
-4 | -0.4109 | 0.00564 | 0.0107 | -72.8546
-3.5 | -0.3536 | 0.00551 | 0.0106 | -64.1742
-3 | -0.2962 | 0.00539 | 0.0104 | -54.9536
-2.5 | -0.2387 | 0.00533 | 0.0102 | -44.7842
-2 | -0.1811 | 0.0053 | 0.01 | -34.1698
-1.5 | -0.1234 | 0.00531 | 0.0097 | -23.2392
-1 | -0.0659 | 0.00523 | 0.0094 | -12.6004
-0.5 | -0.0082 | 0.00523 | 0.0091 | -1.5679
0 | 0.0494 | 0.0052 | 0.0088 | 9.5
0.5 | 0.1071 | 0.00518 | 0.0084 | 20.6757
1 | 0.1648 | 0.00527 | 0.008 | 31.2713
1.5 | 0.2225 | 0.00548 | 0.0075 | 40.6022
2 | 0.2802 | 0.0057 | 0.0069 | 49.1579
2.5 | 0.3378 | 0.00591 | 0.0064 | 57.1574
3 | 0.3951 | 0.00618 | 0.0058 | 63.932
3.5 | 0.4521 | 0.00607 | 0.0053 | 74.4811
4 | 0.5029 | 0.00485 | 0.0059 | 103.6907
4.5 | 0.5572 | 0.005 | 0.0063 | 111.44
5.5 | 0.6759 | 0.00548 | 0.0045 | 123.3394
6 | 0.7363 | 0.00578 | 0.0033 | 127.3875
6.5 | 0.7952 | 0.00603 | 0.0024 | 131.874
7 | 0.8495 | 0.00632 | 0.0026 | 134.4146
8.5 | 1.0166 | 0.00734 | 0.0019 | 138.5014
9 | 1.0721 | 0.00777 | 0.0017 | 137.9794
9.5 | 1.1271 | 0.00833 | 0.0015 | 135.3061
10 | 1.1819 | 0.00881 | 0.0013 | 134.1544
10.5 | 1.2363 | 0.00934 | 0.0012 | 132.3662
11 | 1.2903 | 0.00989 | 0.0011 | 130.4651
11.5 | 1.3436 | 0.01048 | 0.0011 | 128.2061
12 | 1.3964 | 0.01111 | 0.0011 | 125.6886
12.5 | 1.4485 | 0.01179 | 0.0013 | 122.8584
13 | 1.4997 | 0.01252 | 0.0015 | 119.7843
13.5 | 1.5497 | 0.01336 | 0.0019 | 115.9955
14 | 1.5975 | 0.01441 | 0.0024 | 110.8605
15 | 1.684 | 0.01726 | 0.0046 | 97.5666
15.5 | 1.7244 | 0.0187 | 0.0059 | 92.2139
16 | 1.7606 | 0.02034 | 0.0077 | 86.5585
16.5 | 1.7904 | 0.02225 | 0.01 | 80.4674
17 | 1.8005 | 0.02456 | 0.0146 | 73.3103
17.5 | 1.803 | 0.0283 | 0.0167 | 63.7102
18 | 1.8028 | 0.03353 | 0.0163 | 53.7668
18.5 | 1.7937 | 0.04042 | 0.0144 | 44.3765
19 | 1.7733 | 0.04916 | 0.0112 | 36.072
19.5 | 1.7393 | 0.06016 | 0.0066 | 28.9112
20 | 1.6915 | 0.07416 | -0.0001 | 22.8088

## 141. Re 18M Mach 0.25 (1)
BIGFOIL.COM POLAR EXPORT
m4
NACA M4 |  |  |  | Cl Max: | 0.997 | at alpha= | 10 | deg
JavaFoil+Calcfoil stall+Eppler ext transition |  |  |  | L/D Max: | 79.332 | at alpha= | 8 | deg
Re: | 18000000 |  |  | Cd Min: | 0.00786 | at alpha= | 2.5 | deg
Mach: | 0.25 |  |  | Cl=0 at alpha= | -0.52727 | deg
|  |  |  | @ Cl=0.1, Cd= | 0.0090972
|  |  |  | @ Cl=0.4, Cd= | 0.11078
|  |  |  | @ Cl=0.6, Cd= | 0.11078
alpha (deg) | Cl | Cd | Cm | Cl/Cd
-12 | -0.303 | 0.09478 | 0.014 | -3.192
-11.5 | -0.355 | 0.09027 | 0.014 | -3.928
-11 | -0.401 | 0.08305 | 0.013 | -4.834
-10.5 | -0.442 | 0.07553 | 0.013 | -5.857
-10 | -0.477 | 0.06955 | 0.013 | -6.852
-9.5 | -0.503 | 0.06519 | 0.012 | -7.717
-9 | -0.522 | 0.0603 | 0.012 | -8.655
-8.5 | -0.532 | 0.05566 | 0.012 | -9.563
-8 | -0.534 | 0.05113 | 0.013 | -10.449
-7.5 | -0.539 | 0.04067 | 0.015 | -13.253
-7 | -0.627 | 0.01075 | 0.021 | -58.343
-6.5 | -0.601 | 0.00971 | 0.02 | -61.864
-6 | -0.563 | 0.0096 | 0.019 | -58.635
-5.5 | -0.519 | 0.00945 | 0.018 | -54.851
-5 | -0.472 | 0.00936 | 0.017 | -50.454
-4.5 | -0.424 | 0.00903 | 0.016 | -47.001
-4 | -0.374 | 0.00896 | 0.015 | -41.787
-3.5 | -0.323 | 0.00917 | 0.014 | -35.254
-3 | -0.271 | 0.0091 | 0.013 | -29.744
-2.5 | -0.217 | 0.00914 | 0.012 | -23.781
-2 | -0.163 | 0.00909 | 0.012 | -17.939
-1.5 | -0.108 | 0.00903 | 0.011 | -11.957
-1 | -0.052 | 0.00897 | 0.01 | -5.853
-0.5 | 0.003 | 0.00945 | 0.009 | 0.366
0 | 0.06 | 0.00902 | 0.008 | 6.664
0.5 | 0.117 | 0.00913 | 0.007 | 12.812
1 | 0.174 | 0.00872 | 0.006 | 19.957
1.5 | 0.231 | 0.00874 | 0.005 | 26.44
2 | 0.288 | 0.00896 | 0.004 | 32.149
2.5 | 0.345 | 0.00786 | 0.003 | 43.902
3 | 0.402 | 0.00931 | 0.002 | 43.195
3.5 | 0.459 | 0.00963 | 0.001 | 47.631
4 | 0.515 | 0.00977 | 0 | 52.68
4.5 | 0.571 | 0.00993 | -0.001 | 57.479
5 | 0.626 | 0.01005 | -0.002 | 62.281
5.5 | 0.68 | 0.01032 | -0.003 | 65.9
6 | 0.734 | 0.01056 | -0.004 | 69.524
6.5 | 0.787 | 0.01081 | -0.005 | 72.785
7 | 0.838 | 0.01111 | -0.006 | 75.466
7.5 | 0.887 | 0.0114 | -0.007 | 77.82
8 | 0.926 | 0.01167 | -0.008 | 79.332
8.5 | 0.958 | 0.01229 | -0.009 | 77.964
9 | 0.981 | 0.01277 | -0.01 | 76.853
9.5 | 0.995 | 0.01336 | -0.011 | 74.459
10 | 0.997 | 0.01404 | -0.012 | 71.005
10.5 | 0.986 | 0.01332 | -0.013 | 74.017
11 | 0.951 | 0.01601 | -0.014 | 59.41
11.5 | 0.876 | 0.02156 | -0.014 | 40.64
12 | 0.736 | 0.06126 | -0.012 | 12.009
12.5 | 0.659 | 0.08285 | -0.01 | 7.958
13 | 0.599 | 0.0906 | -0.009 | 6.608
13.5 | 0.531 | 0.09831 | -0.009 | 5.405
14 | 0.46 | 0.10397 | -0.01 | 4.424
14.5 | 0.384 | 0.10718 | -0.011 | 3.58
15 | 0.3 | 0.11078 | -0.012 | 2.712

## 142. Re 18M Mach 0.25 (2)
BIGFOIL.COM POLAR EXPORT
m4
NACA M4 |  |  |  | Cl Max: | 1.5232 | at alpha= | 13 | deg
XFOIL ncrit=9 |  |  |  | L/D Max: | 137.675 | at alpha= | 8 | deg
Re: | 18000000 |  |  | Cd Min: | 0.16554 | at alpha= | 18 | deg
Mach: | 0.25 |  |  | Cl=0 at alpha= | -99 | deg
|  |  |  | @ Cl=0.1, Cd= | 0.0051918
|  |  |  | @ Cl=0.4, Cd= | 0.0062033
|  |  |  | @ Cl=0.6, Cd= | 0.0051599
alpha (deg) | Cl | Cd | Cm | Cl/Cd
0 | 0.0515 | 0.0052 | 0.0088 | 9.9038
0.5 | 0.111 | 0.00519 | 0.0085 | 21.3873
1 | 0.1706 | 0.00526 | 0.0081 | 32.4335
1.5 | 0.2301 | 0.00547 | 0.0076 | 42.0658
2.5 | 0.3491 | 0.00592 | 0.0065 | 58.9696
3 | 0.4084 | 0.00625 | 0.006 | 65.344
3.5 | 0.4673 | 0.00607 | 0.0055 | 76.9852
4 | 0.5197 | 0.0049 | 0.0063 | 106.0612
4.5 | 0.5763 | 0.00506 | 0.0067 | 113.8933
5.5 | 0.6996 | 0.00558 | 0.0052 | 125.3763
6 | 0.7628 | 0.00588 | 0.0042 | 129.7279
6.5 | 0.8247 | 0.00617 | 0.0035 | 133.6629
7.5 | 0.9418 | 0.00689 | 0.004 | 136.6909
8 | 1.0009 | 0.00727 | 0.0042 | 137.6754
8.5 | 1.06 | 0.0078 | 0.0044 | 135.8974
9 | 1.1191 | 0.00844 | 0.0048 | 132.5948
9.5 | 1.1782 | 0.00908 | 0.0052 | 129.7577
10 | 1.237 | 0.00978 | 0.0058 | 126.4826
10.5 | 1.2953 | 0.0106 | 0.0066 | 122.1981
11 | 1.3531 | 0.01148 | 0.0076 | 117.8659
11.5 | 1.4095 | 0.01261 | 0.0088 | 111.7764
12 | 1.4626 | 0.01418 | 0.0105 | 103.1453
12.5 | 1.5057 | 0.01698 | 0.013 | 88.6749
13 | 1.5232 | 0.02228 | 0.0172 | 68.3662
13.5 | 1.5029 | 0.02908 | 0.0232 | 51.6816
14 | 1.4678 | 0.03716 | 0.0235 | 39.4995
14.5 | 1.434 | 0.0481 | 0.018 | 29.8129
15 | 1.4009 | 0.0603 | 0.0107 | 23.2322
15.5 | 1.3694 | 0.07333 | 0.0027 | 18.6745
16 | 1.3385 | 0.08709 | -0.0055 | 15.3692
16.5 | 1.3082 | 0.10152 | -0.0136 | 12.8861
17 | 1.2749 | 0.11686 | -0.0216 | 10.9096
17.5 | 1.2324 | 0.13393 | -0.0303 | 9.2018
18 | 1.124 | 0.16554 | -0.0485 | 6.7899

## 143. Re 18M Mach 0.50 (1)
BIGFOIL.COM POLAR EXPORT
m4
NACA M4 |  |  |  | Cl Max: | 1.075 | at alpha= | 20 | deg
JavaFoil+Calcfoil stall+Eppler ext transition |  |  |  | L/D Max: | 75.392 | at alpha= | 7 | deg
Re: | 18000000 |  |  | Cd Min: | 0.00857 | at alpha= | 2.5 | deg
Mach: | 0.5 |  |  | Cl=0 at alpha= | -0.53226 | deg
|  |  |  | @ Cl=0.1, Cd= | 0.0091167
|  |  |  | @ Cl=0.4, Cd= | 0.0088189
|  |  |  | @ Cl=0.6, Cd= | 0.010091
alpha (deg) | Cl | Cd | Cm | Cl/Cd
-20 | -0.928 | 0.16273 | 0.028 | -5.702
-19.5 | -0.906 | 0.15674 | 0.027 | -5.781
-19 | -0.886 | 0.14876 | 0.028 | -5.956
-18.5 | -0.867 | 0.13481 | 0.028 | -6.428
-18 | -0.845 | 0.12717 | 0.027 | -6.644
-17.5 | -0.821 | 0.12521 | 0.026 | -6.559
-17 | -0.798 | 0.12134 | 0.026 | -6.578
-16.5 | -0.777 | 0.1116 | 0.026 | -6.965
-16 | -0.751 | 0.11375 | 0.024 | -6.605
-15.5 | -0.728 | 0.10934 | 0.023 | -6.654
-15 | -0.706 | 0.10056 | 0.023 | -7.018
-14.5 | -0.682 | 0.0974 | 0.022 | -6.999
-14 | -0.657 | 0.09422 | 0.021 | -6.974
-13.5 | -0.634 | 0.09091 | 0.02 | -6.972
-13 | -0.611 | 0.08744 | 0.019 | -6.983
-12.5 | -0.587 | 0.08342 | 0.019 | -7.039
-12 | -0.564 | 0.08016 | 0.018 | -7.033
-11.5 | -0.54 | 0.0849 | 0.018 | -6.36
-11 | -0.516 | 0.07833 | 0.017 | -6.593
-10.5 | -0.493 | 0.07186 | 0.017 | -6.857
-10 | -0.469 | 0.06657 | 0.016 | -7.048
-9.5 | -0.446 | 0.06169 | 0.016 | -7.222
-9 | -0.422 | 0.05727 | 0.016 | -7.373
-8.5 | -0.399 | 0.05302 | 0.016 | -7.528
-8 | -0.376 | 0.04851 | 0.016 | -7.759
-7.5 | -0.353 | 0.04468 | 0.016 | -7.905
-7 | -0.397 | 0.01142 | 0.024 | -34.757
-6.5 | -0.367 | 0.01071 | 0.022 | -34.265
-6 | -0.421 | 0.0108 | 0.021 | -39.015
-5.5 | -0.401 | 0.04051 | 0.011 | -9.888
-5 | -0.478 | 0.0104 | 0.019 | -45.991
-4.5 | -0.445 | 0.00926 | 0.018 | -48.094
-4 | -0.401 | 0.00944 | 0.017 | -42.52
-3.5 | -0.351 | 0.0093 | 0.016 | -37.784
-3 | -0.297 | 0.00926 | 0.015 | -32.093
-2.5 | -0.24 | 0.00918 | 0.014 | -26.145
-2 | -0.181 | 0.00911 | 0.013 | -19.839
-1.5 | -0.12 | 0.00909 | 0.012 | -13.222
-1 | -0.058 | 0.00908 | 0.011 | -6.441
-0.5 | 0.004 | 0.00902 | 0.01 | 0.428
0 | 0.067 | 0.00906 | 0.008 | 7.412
0.5 | 0.131 | 0.00917 | 0.007 | 14.263
1 | 0.195 | 0.00877 | 0.006 | 22.198
1.5 | 0.258 | 0.00878 | 0.005 | 29.41
2 | 0.322 | 0.00867 | 0.004 | 37.154
2.5 | 0.386 | 0.00857 | 0.003 | 44.994
3 | 0.449 | 0.00969 | 0.002 | 46.319
3.5 | 0.512 | 0.00987 | 0.001 | 51.838
4 | 0.574 | 0.00998 | 0 | 57.509
4.5 | 0.635 | 0.01024 | -0.002 | 62.034
5 | 0.695 | 0.01062 | -0.003 | 65.406
5.5 | 0.753 | 0.01083 | -0.004 | 69.531
6 | 0.809 | 0.01124 | -0.005 | 71.966
6.5 | 0.861 | 0.01164 | -0.006 | 73.951
7 | 0.909 | 0.01205 | -0.007 | 75.392
7.5 | 0.946 | 0.01261 | -0.008 | 75.051
8 | 0.929 | 0.01373 | -0.009 | 67.662
8.5 | 0.463 | 0.06325 | -0.005 | 7.324
9 | 0.489 | 0.06699 | -0.005 | 7.303
9.5 | 0.515 | 0.07276 | -0.006 | 7.078
10 | 0.663 | 0.01615 | -0.014 | 41.066
10.5 | 0.686 | 0.01771 | -0.015 | 38.704
11 | 0.706 | 0.02067 | -0.015 | 34.149
11.5 | 0.716 | 0.0268 | -0.016 | 26.73
12 | 0.697 | 0.04987 | -0.015 | 13.979
12.5 | 0.681 | 0.08204 | -0.012 | 8.295
13 | 0.705 | 0.08939 | -0.012 | 7.883
13.5 | 0.728 | 0.09067 | -0.012 | 8.024
14 | 0.758 | 0.09197 | -0.014 | 8.246
14.5 | 0.795 | 0.08875 | -0.016 | 8.96
15 | 0.833 | 0.08463 | -0.018 | 9.84
15.5 | 0.87 | 0.08153 | -0.02 | 10.673
16 | 0.897 | 0.08527 | -0.021 | 10.526
16.5 | 0.92 | 0.0923 | -0.021 | 9.97
17 | 0.924 | 0.119 | -0.02 | 7.765
17.5 | 0.949 | 0.12371 | -0.02 | 7.673
18 | 0.96 | 0.14559 | -0.019 | 6.595
18.5 | 0.988 | 0.15121 | -0.02 | 6.531
19 | 1.015 | 0.15417 | -0.021 | 6.584
19.5 | 1.043 | 0.15635 | -0.022 | 6.671
20 | 1.075 | 0.1564 | -0.023 | 6.875

## 144. Re 18M Mach 0.50 (2)
BIGFOIL.COM POLAR EXPORT
m4
NACA M4 |  |  |  | Cl Max: | 1.0918 | at alpha= | 20 | deg
XFOIL ncrit=9 |  |  |  | L/D Max: | 136.631 | at alpha= | 6 | deg
Re: | 18000000 |  |  | Cd Min: | 0.3067 | at alpha= | -20 | deg
Mach: | 0.5 |  |  | Cl=0 at alpha= | -0.4514 | deg
|  |  |  | @ Cl=0.1, Cd= | 0.0052072
|  |  |  | @ Cl=0.4, Cd= | 0.0060769
|  |  |  | @ Cl=0.6, Cd= | 0.0051242
alpha (deg) | Cl | Cd | Cm | Cl/Cd
-20 | -1.0489 | 0.3067 | 0.1474 | -3.42
-19.5 | -1.0269 | 0.29863 | 0.1419 | -3.4387
-19 | -1.0047 | 0.29059 | 0.1364 | -3.4574
-18.5 | -0.9818 | 0.28263 | 0.1313 | -3.4738
-18 | -0.959 | 0.27383 | 0.126 | -3.5022
-17.5 | -0.9365 | 0.26494 | 0.1207 | -3.5348
-17 | -0.9142 | 0.25608 | 0.1155 | -3.57
-16.5 | -0.8928 | 0.24688 | 0.1102 | -3.6163
-16 | -0.8714 | 0.23752 | 0.1051 | -3.6687
-15.5 | -0.8515 | 0.22686 | 0.0999 | -3.7534
-15 | -0.585 | 0.17761 | 0.0547 | -3.2937
-14.5 | -0.5734 | 0.17232 | 0.0523 | -3.3275
-13.5 | -0.7725 | 0.19244 | 0.0818 | -4.0142
-13 | -0.7534 | 0.18479 | 0.078 | -4.0771
-12.5 | -0.7359 | 0.1765 | 0.074 | -4.1694
-11.5 | -0.7134 | 0.15741 | 0.0664 | -4.5321
-10.5 | -0.6957 | 0.13793 | 0.0581 | -5.0439
-10 | -0.6866 | 0.12918 | 0.0543 | -5.3151
-9.5 | -0.6763 | 0.12108 | 0.0509 | -5.5856
-9 | -0.6665 | 0.11312 | 0.0474 | -5.892
-8 | -0.6627 | 0.0946 | 0.0382 | -7.0053
-7.5 | -0.6748 | 0.08352 | 0.0307 | -8.0795
-7 | -0.6752 | 0.0742 | 0.0216 | -9.0997
-6.5 | -0.6603 | 0.06375 | 0.0124 | -10.3576
-6 | -0.6393 | 0.05231 | 0.0047 | -12.2214
-5.5 | -0.6106 | 0.04063 | 0 | -15.0283
-5 | -0.5792 | 0.02835 | -0.0014 | -20.4303
-4.5 | -0.5475 | 0.01596 | 0.0002 | -34.3045
-4 | -0.5046 | 0.00668 | 0.0027 | -75.5389
-3.5 | -0.4302 | 0.00598 | 0.0052 | -71.9398
-3 | -0.3568 | 0.00572 | 0.0068 | -62.3776
-2.5 | -0.2848 | 0.00554 | 0.0079 | -51.4079
-2 | -0.2137 | 0.00552 | 0.0086 | -38.7138
-1.5 | -0.1436 | 0.00556 | 0.0089 | -25.8273
-1 | -0.0748 | 0.00545 | 0.0091 | -13.7248
-0.5 | -0.0066 | 0.00531 | 0.0092 | -1.2429
0 | 0.0613 | 0.00523 | 0.0091 | 11.7208
0.5 | 0.1291 | 0.00519 | 0.0089 | 24.8748
1 | 0.1969 | 0.00525 | 0.0085 | 37.5048
1.5 | 0.2647 | 0.00543 | 0.0081 | 48.7477
2 | 0.3326 | 0.00573 | 0.0075 | 58.0454
2.5 | 0.4006 | 0.00608 | 0.007 | 65.8882
3 | 0.4686 | 0.00642 | 0.0066 | 72.9907
3.5 | 0.5356 | 0.00588 | 0.0065 | 91.0884
4 | 0.5967 | 0.00511 | 0.008 | 116.771
4.5 | 0.6639 | 0.0054 | 0.0089 | 122.9444
5 | 0.7335 | 0.00567 | 0.0098 | 129.3651
5.5 | 0.8103 | 0.00605 | 0.0095 | 133.9339
6 | 0.8881 | 0.0065 | 0.0098 | 136.6308
6.5 | 0.9657 | 0.00746 | 0.0111 | 129.4504
7 | 1.0243 | 0.01265 | 0.0138 | 80.9723
7.5 | 1.0437 | 0.0226 | 0.0177 | 46.1814
8 | 1.0366 | 0.03111 | 0.0225 | 33.3205
8.5 | 1.0086 | 0.03897 | 0.0237 | 25.8814
9 | 0.9802 | 0.04989 | 0.0152 | 19.6472
9.5 | 0.9547 | 0.06297 | 0.0043 | 15.1612
10 | 0.9325 | 0.07716 | -0.006 | 12.0853
10.5 | 0.9169 | 0.0914 | -0.0136 | 10.0317
11 | 0.9032 | 0.10383 | -0.0199 | 8.6988
11.5 | 0.8926 | 0.1157 | -0.0256 | 7.7148
12 | 0.8846 | 0.12758 | -0.0313 | 6.9337
12.5 | 0.8713 | 0.14171 | -0.0383 | 6.1485
13 | 0.8724 | 0.15299 | -0.0435 | 5.7023
13.5 | 0.8785 | 0.1637 | -0.0486 | 5.3665
14 | 0.8872 | 0.17398 | -0.0536 | 5.0994
14.5 | 0.8968 | 0.18481 | -0.0589 | 4.8526
15 | 0.9075 | 0.19618 | -0.0646 | 4.6259
15.5 | 0.9198 | 0.20754 | -0.0703 | 4.4319
16 | 0.9352 | 0.21801 | -0.0757 | 4.2897
16.5 | 0.9519 | 0.22867 | -0.0812 | 4.1628
17 | 0.9704 | 0.23863 | -0.0866 | 4.0665
17.5 | 0.9901 | 0.24785 | -0.0919 | 3.9948
18 | 0.6978 | 0.20421 | -0.0482 | 3.4171
18.5 | 0.7053 | 0.21143 | -0.0512 | 3.3359
19 | 0.714 | 0.21822 | -0.0542 | 3.2719
19.5 | 1.0709 | 0.28753 | -0.1146 | 3.7245
20 | 1.0918 | 0.29869 | -0.1206 | 3.6553

## 145. Re 20M Mach 0.00 (1)
BIGFOIL.COM POLAR EXPORT
m4
NACA M4 |  |  |  | Cl Max: | 1.034 | at alpha= | 11 | deg
JavaFoil+Calcfoil stall+Eppler ext transition |  |  |  | L/D Max: | 80.288 | at alpha= | 8.5 | deg
Re: | 20000000 |  |  | Cd Min: | 0.00898 | at alpha= | -1.5 | deg
Mach: | 0 |  |  | Cl=0 at alpha= | -0.52778 | deg
|  |  |  | @ Cl=0.1, Cd= | 0.0091111
|  |  |  | @ Cl=0.4, Cd= | 0.009234
|  |  |  | @ Cl=0.6, Cd= | 0.010016
alpha (deg) | Cl | Cd | Cm | Cl/Cd
-12.5 | -0.521 | 0.08798 | 0.015 | -5.924
-12 | -0.538 | 0.08233 | 0.014 | -6.535
-11.5 | -0.553 | 0.07724 | 0.014 | -7.156
-11 | -0.565 | 0.07281 | 0.014 | -7.755
-10.5 | -0.574 | 0.06783 | 0.014 | -8.459
-10 | -0.579 | 0.06414 | 0.013 | -9.019
-9.5 | -0.58 | 0.05986 | 0.013 | -9.686
-9 | -0.576 | 0.05607 | 0.013 | -10.273
-8.5 | -0.568 | 0.05236 | 0.013 | -10.851
-8 | -0.564 | 0.04364 | 0.015 | -12.923
-7.5 | -0.656 | 0.01073 | 0.021 | -61.092
-7 | -0.628 | 0.01047 | 0.02 | -59.957
-6.5 | -0.594 | 0.00958 | 0.019 | -62.058
-6 | -0.554 | 0.00951 | 0.019 | -58.192
-5.5 | -0.509 | 0.00939 | 0.018 | -54.167
-5 | -0.462 | 0.00975 | 0.017 | -47.357
-4.5 | -0.414 | 0.00907 | 0.016 | -45.629
-4 | -0.365 | 0.00919 | 0.015 | -39.707
-3.5 | -0.314 | 0.00913 | 0.014 | -34.444
-3 | -0.263 | 0.00912 | 0.013 | -28.839
-2.5 | -0.211 | 0.00909 | 0.012 | -23.21
-2 | -0.158 | 0.00903 | 0.011 | -17.504
-1.5 | -0.105 | 0.00898 | 0.01 | -11.659
-1 | -0.051 | 0.00942 | 0.009 | -5.398
-0.5 | 0.003 | 0.00945 | 0.008 | 0.355
0 | 0.058 | 0.00905 | 0.007 | 6.437
0.5 | 0.113 | 0.00913 | 0.006 | 12.413
1 | 0.169 | 0.00911 | 0.005 | 18.493
1.5 | 0.224 | 0.0092 | 0.004 | 24.333
2 | 0.279 | 0.0094 | 0.003 | 29.699
2.5 | 0.334 | 0.00927 | 0.003 | 36.06
3 | 0.389 | 0.00916 | 0.002 | 42.506
3.5 | 0.444 | 0.00953 | 0.001 | 46.602
4 | 0.499 | 0.00964 | 0 | 51.731
4.5 | 0.553 | 0.00979 | -0.001 | 56.509
5 | 0.607 | 0.01005 | -0.002 | 60.402
5.5 | 0.66 | 0.01016 | -0.003 | 64.964
6 | 0.713 | 0.01037 | -0.004 | 68.69
6.5 | 0.764 | 0.01048 | -0.005 | 72.949
7 | 0.815 | 0.01079 | -0.006 | 75.573
7.5 | 0.864 | 0.01105 | -0.007 | 78.202
8 | 0.906 | 0.01132 | -0.008 | 80.048
8.5 | 0.943 | 0.01174 | -0.009 | 80.288
9 | 0.974 | 0.01217 | -0.01 | 80.03
9.5 | 0.999 | 0.0126 | -0.011 | 79.282
10 | 1.018 | 0.01322 | -0.012 | 76.966
10.5 | 1.029 | 0.0137 | -0.013 | 75.151
11 | 1.034 | 0.01429 | -0.014 | 72.327
11.5 | 1.031 | 0.01531 | -0.015 | 67.328
12 | 1.004 | 0.01654 | -0.016 | 60.73
12.5 | 0.979 | 0.01784 | -0.016 | 54.852
13 | 0.907 | 0.02976 | -0.016 | 30.492
13.5 | 0.813 | 0.06426 | -0.014 | 12.657
14 | 0.759 | 0.08824 | -0.012 | 8.604
14.5 | 0.731 | 0.09256 | -0.013 | 7.903
15 | 0.698 | 0.10113 | -0.012 | 6.907
15.5 | 0.666 | 0.1092 | -0.012 | 6.096
16 | 0.634 | 0.11691 | -0.012 | 5.426

## 146. Re 20M Mach 0.00 (2)
BIGFOIL.COM POLAR EXPORT
m4
NACA M4 |  |  |  | Cl Max: | 1.869 | at alpha= | 19 | deg
XFOIL ncrit=9 |  |  |  | L/D Max: | 141.147 | at alpha= | 8.5 | deg
Re: | 20000000 |  |  | Cd Min: | 0.04724 | at alpha= | 20 | deg
Mach: | 0 |  |  | Cl=0 at alpha= | -0.4267 | deg
|  |  |  | @ Cl=0.1, Cd= | 0.0051311
|  |  |  | @ Cl=0.4, Cd= | 0.0061451
|  |  |  | @ Cl=0.6, Cd= | 0.0051057
alpha (deg) | Cl | Cd | Cm | Cl/Cd
-15 | -1.5151 | 0.02785 | -0.0024 | -54.4022
-14.5 | -1.4992 | 0.02185 | 0.001 | -68.6133
-14 | -1.463 | 0.01893 | 0.003 | -77.2847
-13.5 | -1.4219 | 0.01662 | 0.0045 | -85.5535
-13 | -1.3761 | 0.01502 | 0.0057 | -91.6178
-12.5 | -1.3277 | 0.01381 | 0.0066 | -96.1405
-12 | -1.2777 | 0.01281 | 0.0073 | -99.7424
-11.5 | -1.2266 | 0.01192 | 0.0079 | -102.9027
-11 | -1.1748 | 0.01111 | 0.0085 | -105.7426
-10.5 | -1.1254 | 0.0106 | 0.0097 | -106.1698
-10 | -1.0723 | 0.01004 | 0.01 | -106.8028
-9.5 | -1.0186 | 0.00953 | 0.0103 | -106.8835
-9 | -0.9644 | 0.00904 | 0.0105 | -106.6814
-8.5 | -0.9099 | 0.00857 | 0.0107 | -106.1727
-8 | -0.8551 | 0.00815 | 0.0108 | -104.9202
-7.5 | -0.8005 | 0.00754 | 0.011 | -106.1671
-7 | -0.7451 | 0.00717 | 0.0111 | -103.9191
-6.5 | -0.6894 | 0.00688 | 0.0111 | -100.2035
-6 | -0.6335 | 0.00658 | 0.0112 | -96.2766
-5.5 | -0.5776 | 0.00625 | 0.0112 | -92.416
-5 | -0.5212 | 0.00603 | 0.0111 | -86.4345
-4.5 | -0.4649 | 0.00576 | 0.011 | -80.7118
-4 | -0.4084 | 0.00555 | 0.0109 | -73.5856
-3.5 | -0.3515 | 0.00543 | 0.0107 | -64.733
-3 | -0.2946 | 0.00532 | 0.0105 | -55.3759
-2.5 | -0.2375 | 0.00525 | 0.0103 | -45.2381
-2 | -0.1803 | 0.00522 | 0.01 | -34.5402
-1.5 | -0.123 | 0.00521 | 0.0097 | -23.6084
-1 | -0.0658 | 0.00516 | 0.0094 | -12.7519
-0.5 | -0.0084 | 0.00517 | 0.0091 | -1.6248
0 | 0.0489 | 0.00514 | 0.0088 | 9.5136
0.5 | 0.1062 | 0.00513 | 0.0084 | 20.7018
1 | 0.1636 | 0.00524 | 0.008 | 31.2214
1.5 | 0.221 | 0.00546 | 0.0074 | 40.4762
2 | 0.2784 | 0.00567 | 0.0069 | 49.1005
2.5 | 0.3357 | 0.00588 | 0.0064 | 57.0918
3 | 0.3927 | 0.00614 | 0.0058 | 63.9577
3.5 | 0.4496 | 0.00618 | 0.0054 | 72.7508
4 | 0.5016 | 0.00483 | 0.0054 | 103.8509
4.5 | 0.5551 | 0.00493 | 0.0059 | 112.5963
5.5 | 0.6701 | 0.00538 | 0.0047 | 124.5539
6 | 0.7301 | 0.00565 | 0.0035 | 129.2212
6.5 | 0.7887 | 0.0059 | 0.0025 | 133.678
7 | 0.8434 | 0.00617 | 0.0024 | 136.6937
8.5 | 1.0092 | 0.00715 | 0.0015 | 141.1469
9 | 1.0642 | 0.00754 | 0.0012 | 141.1406
10.5 | 1.2267 | 0.00897 | 0.0003 | 136.7559
11 | 1.28 | 0.00947 | 0 | 135.1637
11.5 | 1.3328 | 0.01001 | -0.0001 | 133.1469
12 | 1.385 | 0.01057 | -0.0003 | 131.0312
12.5 | 1.4365 | 0.01118 | -0.0004 | 128.4884
13 | 1.4873 | 0.01182 | -0.0004 | 125.8291
13.5 | 1.5371 | 0.01252 | -0.0003 | 122.7716
14 | 1.5857 | 0.01332 | -0.0001 | 119.0465
14.5 | 1.6322 | 0.01429 | 0.0003 | 114.2197
15 | 1.6765 | 0.01543 | 0.0009 | 108.652
15.5 | 1.7178 | 0.01678 | 0.0018 | 102.3719
16 | 1.7586 | 0.01798 | 0.0028 | 97.8087
16.5 | 1.7962 | 0.01931 | 0.0041 | 93.0192
17 | 1.8296 | 0.02081 | 0.0058 | 87.9193
17.5 | 1.855 | 0.02252 | 0.0083 | 82.3712
18 | 1.8596 | 0.02496 | 0.0127 | 74.5032
18.5 | 1.8662 | 0.02858 | 0.0138 | 65.2974
19 | 1.869 | 0.03337 | 0.0133 | 56.0084
19.5 | 1.8644 | 0.03948 | 0.0118 | 47.2239
20 | 1.8489 | 0.04724 | 0.0093 | 39.1384

## 147. Re 20M Mach 0.10 (1)
BIGFOIL.COM POLAR EXPORT
m4
NACA M4 |  |  |  | Cl Max: | 1.027 | at alpha= | 11 | deg
JavaFoil+Calcfoil stall+Eppler ext transition |  |  |  | L/D Max: | 82.511 | at alpha= | 10.5 | deg
Re: | 20000000 |  |  | Cd Min: | 0.009 | at alpha= | -1.5 | deg
Mach: | 0.1 |  |  | Cl=0 at alpha= | -0.52778 | deg
|  |  |  | @ Cl=0.1, Cd= | 0.0090898
|  |  |  | @ Cl=0.4, Cd= | 0.0092358
|  |  |  | @ Cl=0.6, Cd= | 0.11964
alpha (deg) | Cl | Cd | Cm | Cl/Cd
-12.5 | -0.495 | 0.08886 | 0.014 | -5.566
-12 | -0.515 | 0.08418 | 0.014 | -6.115
-11.5 | -0.533 | 0.0787 | 0.014 | -6.77
-11 | -0.548 | 0.07388 | 0.014 | -7.42
-10.5 | -0.56 | 0.06885 | 0.014 | -8.137
-10 | -0.568 | 0.06494 | 0.013 | -8.745
-9.5 | -0.572 | 0.06103 | 0.013 | -9.365
-9 | -0.571 | 0.05618 | 0.013 | -10.158
-8.5 | -0.566 | 0.05149 | 0.014 | -11.001
-8 | -0.557 | 0.04663 | 0.014 | -11.949
-7.5 | -0.655 | 0.01087 | 0.021 | -60.24
-7 | -0.628 | 0.01051 | 0.02 | -59.76
-6.5 | -0.596 | 0.00961 | 0.02 | -61.992
-6 | -0.555 | 0.00948 | 0.019 | -58.592
-5.5 | -0.51 | 0.00941 | 0.018 | -54.2
-5 | -0.464 | 0.00976 | 0.017 | -47.503
-4.5 | -0.416 | 0.00903 | 0.016 | -46.021
-4 | -0.366 | 0.00921 | 0.015 | -39.77
-3.5 | -0.316 | 0.00915 | 0.014 | -34.512
-3 | -0.264 | 0.00908 | 0.013 | -29.093
-2.5 | -0.212 | 0.00901 | 0.012 | -23.514
-2 | -0.159 | 0.00905 | 0.011 | -17.551
-1.5 | -0.105 | 0.009 | 0.01 | -11.695
-1 | -0.051 | 0.00944 | 0.009 | -5.411
-0.5 | 0.003 | 0.00948 | 0.008 | 0.355
0 | 0.059 | 0.00906 | 0.007 | 6.457
0.5 | 0.114 | 0.0091 | 0.006 | 12.515
1 | 0.169 | 0.00913 | 0.005 | 18.552
1.5 | 0.225 | 0.00921 | 0.004 | 24.412
2 | 0.28 | 0.00938 | 0.003 | 29.903
2.5 | 0.336 | 0.00924 | 0.003 | 36.352
3 | 0.391 | 0.00919 | 0.002 | 42.563
3.5 | 0.446 | 0.00947 | 0.001 | 47.131
4 | 0.501 | 0.00968 | 0 | 51.777
4.5 | 0.556 | 0.00983 | -0.001 | 56.529
5 | 0.61 | 0.00998 | -0.002 | 61.12
5.5 | 0.663 | 0.0102 | -0.003 | 65.046
6 | 0.716 | 0.01042 | -0.004 | 68.688
6.5 | 0.768 | 0.01052 | -0.005 | 72.959
7 | 0.819 | 0.01085 | -0.006 | 75.501
7.5 | 0.868 | 0.01111 | -0.007 | 78.094
8 | 0.909 | 0.01138 | -0.008 | 79.865
8.5 | 0.945 | 0.01183 | -0.009 | 79.888
9 | 0.976 | 0.01227 | -0.01 | 79.555
9.5 | 1 | 0.0127 | -0.011 | 78.703
10 | 1.016 | 0.01333 | -0.012 | 76.248
10.5 | 1.025 | 0.01243 | -0.013 | 82.511
11 | 1.027 | 0.01444 | -0.014 | 71.099
11.5 | 1.02 | 0.01555 | -0.015 | 65.607
12 | 0.981 | 0.01741 | -0.015 | 56.344
12.5 | 0.931 | 0.02289 | -0.016 | 40.685
13 | 0.842 | 0.04719 | -0.015 | 17.843
13.5 | 0.795 | 0.06002 | -0.015 | 13.25
14 | 0.73 | 0.08816 | -0.012 | 8.286
14.5 | 0.694 | 0.09708 | -0.012 | 7.149
15 | 0.659 | 0.10442 | -0.012 | 6.311
15.5 | 0.623 | 0.11254 | -0.012 | 5.539
16 | 0.588 | 0.11964 | -0.012 | 4.916

## 148. Re 20M Mach 0.10 (2)
BIGFOIL.COM POLAR EXPORT
m4
NACA M4 |  |  |  | Cl Max: | 1.8247 | at alpha= | 18 | deg
XFOIL ncrit=9 |  |  |  | L/D Max: | 141.236 | at alpha= | 8.5 | deg
Re: | 20000000 |  |  | Cd Min: | 0.18501 | at alpha= | -15.5 | deg
Mach: | 0.1 |  |  | Cl=0 at alpha= | -0.42708 | deg
|  |  |  | @ Cl=0.1, Cd= | 0.0051312
|  |  |  | @ Cl=0.4, Cd= | 0.0061526
|  |  |  | @ Cl=0.6, Cd= | 0.0051011
alpha (deg) | Cl | Cd | Cm | Cl/Cd
-15.5 | -0.8377 | 0.18501 | 0.0775 | -4.5279
-15 | -0.8464 | 0.17091 | 0.0709 | -4.9523
-14.5 | -0.8346 | 0.1645 | 0.0679 | -5.0736
-14 | -0.8225 | 0.15809 | 0.065 | -5.2027
-13 | -1.3784 | 0.01907 | 0.0009 | -72.2811
-12.5 | -1.3381 | 0.01602 | 0.0029 | -83.5268
-12 | -1.2905 | 0.01421 | 0.0042 | -90.8163
-11.5 | -1.2399 | 0.01293 | 0.0053 | -95.8933
-11 | -1.1876 | 0.01187 | 0.0062 | -100.0505
-10.5 | -1.1376 | 0.0112 | 0.0077 | -101.5714
-10 | -1.0838 | 0.0105 | 0.0083 | -103.219
-9.5 | -1.0291 | 0.00989 | 0.0088 | -104.0546
-9 | -0.9741 | 0.00933 | 0.0092 | -104.4051
-8.5 | -0.9187 | 0.00879 | 0.0096 | -104.5165
-8 | -0.863 | 0.00832 | 0.0099 | -103.726
-7.5 | -0.8075 | 0.00774 | 0.0102 | -104.3282
-7 | -0.7516 | 0.00726 | 0.0105 | -103.5262
-6.5 | -0.6951 | 0.00694 | 0.0106 | -100.1585
-6 | -0.6385 | 0.00665 | 0.0107 | -96.015
-5.5 | -0.582 | 0.00629 | 0.0108 | -92.5278
-5 | -0.5251 | 0.00606 | 0.0108 | -86.6502
-4.5 | -0.4682 | 0.00578 | 0.0108 | -81.0035
-4 | -0.4112 | 0.00556 | 0.0108 | -73.9568
-3.5 | -0.3539 | 0.00544 | 0.0106 | -65.0551
-3 | -0.2965 | 0.00532 | 0.0105 | -55.7331
-2.5 | -0.239 | 0.00526 | 0.0103 | -45.4373
-2 | -0.1814 | 0.00522 | 0.01 | -34.751
-1.5 | -0.1237 | 0.00521 | 0.0097 | -23.7428
-1 | -0.0661 | 0.00516 | 0.0094 | -12.8101
-0.5 | -0.0084 | 0.00517 | 0.0091 | -1.6248
0 | 0.0492 | 0.00514 | 0.0088 | 9.572
0.5 | 0.1069 | 0.00513 | 0.0084 | 20.8382
1 | 0.1647 | 0.00524 | 0.008 | 31.4313
1.5 | 0.2224 | 0.00546 | 0.0074 | 40.7326
2.5 | 0.3377 | 0.00588 | 0.0064 | 57.432
3 | 0.3951 | 0.00615 | 0.0058 | 64.2439
3.5 | 0.4524 | 0.00618 | 0.0054 | 73.2039
4 | 0.5045 | 0.00483 | 0.0055 | 104.4513
4.5 | 0.5585 | 0.00494 | 0.006 | 113.0567
5.5 | 0.6744 | 0.00539 | 0.0049 | 125.1206
6.5 | 0.794 | 0.00592 | 0.0027 | 134.1216
7 | 0.8495 | 0.00622 | 0.0026 | 136.5756
8 | 0.961 | 0.00687 | 0.0022 | 139.8836
8.5 | 1.0169 | 0.0072 | 0.0019 | 141.2361
9 | 1.0724 | 0.00765 | 0.0017 | 140.183
9.5 | 1.1276 | 0.00816 | 0.0015 | 138.1863
10 | 1.1826 | 0.00862 | 0.0013 | 137.1926
10.5 | 1.2372 | 0.00912 | 0.0011 | 135.6579
11 | 1.2913 | 0.00965 | 0.001 | 133.8135
11.5 | 1.3448 | 0.01023 | 0.001 | 131.4565
12 | 1.3978 | 0.01084 | 0.001 | 128.9483
12.5 | 1.4501 | 0.0115 | 0.0011 | 126.0957
13 | 1.5016 | 0.01222 | 0.0013 | 122.8805
13.5 | 1.5516 | 0.01308 | 0.0017 | 118.6239
14 | 1.5994 | 0.01415 | 0.0023 | 113.0318
14.5 | 1.644 | 0.01553 | 0.0032 | 105.8596
15 | 1.6884 | 0.01673 | 0.0042 | 100.9205
15.5 | 1.7301 | 0.01808 | 0.0054 | 95.6914
16 | 1.7681 | 0.01961 | 0.007 | 90.1632
16.5 | 1.8007 | 0.02137 | 0.0091 | 84.263
17 | 1.8215 | 0.0234 | 0.0125 | 77.8419
17.5 | 1.8224 | 0.02653 | 0.0164 | 68.692
18 | 1.8247 | 0.03111 | 0.0168 | 58.6532
18.5 | 1.8204 | 0.03722 | 0.0155 | 48.9092
19 | 1.8059 | 0.04499 | 0.0129 | 40.14
19.5 | 1.7781 | 0.05488 | 0.0091 | 32.3998
20 | 1.7365 | 0.06736 | 0.0035 | 25.7794

## 149. Re 20M Mach 0.25 (1)
BIGFOIL.COM POLAR EXPORT
m4
NACA M4 |  |  |  | Cl Max: | 0.997 | at alpha= | 10 | deg
JavaFoil+Calcfoil stall+Eppler ext transition |  |  |  | L/D Max: | 79.804 | at alpha= | 8 | deg
Re: | 20000000 |  |  | Cd Min: | 0.00895 | at alpha= | -1 | deg
Mach: | 0.25 |  |  | Cl=0 at alpha= | -0.52727 | deg
|  |  |  | @ Cl=0.1, Cd= | 0.0090651
|  |  |  | @ Cl=0.4, Cd= | 0.1117
|  |  |  | @ Cl=0.6, Cd= | 0.1117
alpha (deg) | Cl | Cd | Cm | Cl/Cd
-12 | -0.303 | 0.09445 | 0.014 | -3.203
-11.5 | -0.355 | 0.08765 | 0.014 | -4.045
-11 | -0.401 | 0.08176 | 0.013 | -4.91
-10.5 | -0.442 | 0.07597 | 0.013 | -5.824
-10 | -0.477 | 0.07041 | 0.013 | -6.769
-9.5 | -0.503 | 0.06532 | 0.012 | -7.704
-9 | -0.522 | 0.06014 | 0.013 | -8.681
-8.5 | -0.532 | 0.05535 | 0.012 | -9.616
-8 | -0.534 | 0.05066 | 0.013 | -10.545
-7.5 | -0.531 | 0.04559 | 0.013 | -11.64
-7 | -0.627 | 0.01064 | 0.021 | -58.965
-6.5 | -0.601 | 0.00967 | 0.02 | -62.111
-6 | -0.563 | 0.00955 | 0.019 | -58.899
-5.5 | -0.519 | 0.00941 | 0.018 | -55.098
-5 | -0.472 | 0.00911 | 0.017 | -51.84
-4.5 | -0.424 | 0.00897 | 0.016 | -47.298
-4 | -0.374 | 0.00917 | 0.015 | -40.843
-3.5 | -0.323 | 0.0091 | 0.014 | -35.506
-3 | -0.271 | 0.00908 | 0.013 | -29.831
-2.5 | -0.217 | 0.00907 | 0.012 | -23.969
-2 | -0.163 | 0.00901 | 0.012 | -18.092
-1.5 | -0.108 | 0.00896 | 0.011 | -12.06
-1 | -0.052 | 0.00895 | 0.01 | -5.865
-0.5 | 0.003 | 0.00948 | 0.009 | 0.365
0 | 0.06 | 0.00903 | 0.008 | 6.657
0.5 | 0.117 | 0.00908 | 0.007 | 12.892
1 | 0.174 | 0.00911 | 0.006 | 19.103
1.5 | 0.231 | 0.00921 | 0.005 | 25.11
2 | 0.288 | 0.0094 | 0.004 | 30.674
2.5 | 0.345 | 0.00926 | 0.003 | 37.275
3 | 0.402 | 0.00924 | 0.002 | 43.48
3.5 | 0.459 | 0.00957 | 0.001 | 47.92
4 | 0.515 | 0.00971 | 0 | 53.017
4.5 | 0.571 | 0.00987 | -0.001 | 57.802
5 | 0.626 | 0.01012 | -0.002 | 61.869
5.5 | 0.68 | 0.01016 | -0.003 | 66.952
6 | 0.734 | 0.01052 | -0.004 | 69.794
6.5 | 0.787 | 0.01065 | -0.005 | 73.858
7 | 0.838 | 0.01101 | -0.006 | 76.112
7.5 | 0.887 | 0.01131 | -0.007 | 78.457
8 | 0.926 | 0.0116 | -0.008 | 79.804
8.5 | 0.958 | 0.01219 | -0.009 | 78.616
9 | 0.981 | 0.01286 | -0.01 | 76.294
9.5 | 0.995 | 0.01335 | -0.011 | 74.496
10 | 0.997 | 0.01403 | -0.012 | 71.046
10.5 | 0.986 | 0.01308 | -0.013 | 75.408
11 | 0.962 | 0.0157 | -0.014 | 61.32
11.5 | 0.88 | 0.02087 | -0.015 | 42.139
12 | 0.74 | 0.05841 | -0.012 | 12.672
12.5 | 0.66 | 0.08191 | -0.01 | 8.052
13 | 0.599 | 0.09027 | -0.01 | 6.636
13.5 | 0.531 | 0.0994 | -0.009 | 5.347
14 | 0.46 | 0.1047 | -0.01 | 4.394
14.5 | 0.384 | 0.10846 | -0.011 | 3.538
15 | 0.3 | 0.1117 | -0.012 | 2.69

## 150. Re 20M Mach 0.25 (2)
BIGFOIL.COM POLAR EXPORT
m4
NACA M4 |  |  |  | Cl Max: | 1.5374 | at alpha= | 13 | deg
XFOIL ncrit=9 |  |  |  | L/D Max: | 140.21 | at alpha= | 8 | deg
Re: | 20000000 |  |  | Cd Min: | 0.16611 | at alpha= | -13.5 | deg
Mach: | 0.25 |  |  | Cl=0 at alpha= | -0.43109 | deg
|  |  |  | @ Cl=0.1, Cd= | 0.00514
|  |  |  | @ Cl=0.4, Cd= | 0.0061575
|  |  |  | @ Cl=0.6, Cd= | 0.0051
alpha (deg) | Cl | Cd | Cm | Cl/Cd
-13.5 | -0.7786 | 0.16611 | 0.0685 | -4.6873
-13 | -0.7853 | 0.15304 | 0.0628 | -5.1313
-12.5 | -0.7983 | 0.13949 | 0.0567 | -5.723
-11.5 | -0.7912 | 0.12351 | 0.0501 | -6.406
-11 | -0.788 | 0.1153 | 0.0461 | -6.8343
-10.5 | -0.832 | 0.09745 | 0.0355 | -8.5377
-10 | -0.8469 | 0.08717 | 0.0267 | -9.7155
-9.5 | -0.8547 | 0.07582 | 0.0161 | -11.2728
-8.5 | -0.9666 | 0.01148 | 0.0023 | -84.1986
-6.5 | -0.7281 | 0.00746 | 0.0073 | -97.6005
-6 | -0.6676 | 0.00698 | 0.0081 | -95.6447
-5.5 | -0.607 | 0.00665 | 0.0087 | -91.2782
-5 | -0.547 | 0.00623 | 0.0092 | -87.801
-4.5 | -0.4868 | 0.00596 | 0.0096 | -81.6779
-4 | -0.4269 | 0.00568 | 0.0098 | -75.1585
-3.5 | -0.367 | 0.00549 | 0.01 | -66.8488
-3 | -0.307 | 0.00536 | 0.01 | -57.2761
-2.5 | -0.2471 | 0.00528 | 0.01 | -46.7992
-2 | -0.1872 | 0.00525 | 0.0099 | -35.6571
-1.5 | -0.1274 | 0.00525 | 0.0097 | -24.2667
-1 | -0.0678 | 0.00518 | 0.0095 | -13.0888
-0.5 | -0.0082 | 0.00516 | 0.0092 | -1.5891
0 | 0.0513 | 0.00514 | 0.0089 | 9.9805
0.5 | 0.1109 | 0.00514 | 0.0085 | 21.5759
1 | 0.1704 | 0.00523 | 0.0081 | 32.5813
1.5 | 0.23 | 0.00544 | 0.0076 | 42.2794
2 | 0.2896 | 0.00568 | 0.007 | 50.9859
2.5 | 0.3491 | 0.0059 | 0.0065 | 59.1695
3 | 0.4084 | 0.0062 | 0.006 | 65.871
3.5 | 0.4677 | 0.0062 | 0.0056 | 75.4355
4 | 0.5212 | 0.00487 | 0.0059 | 107.0226
4.5 | 0.5775 | 0.00501 | 0.0064 | 115.2695
5 | 0.635 | 0.00524 | 0.0067 | 121.1832
5.5 | 0.6981 | 0.00549 | 0.0056 | 127.1585
6 | 0.7614 | 0.00578 | 0.0046 | 131.7301
6.5 | 0.8234 | 0.00606 | 0.0039 | 135.8746
7 | 0.8843 | 0.00644 | 0.0035 | 137.3137
7.5 | 0.9419 | 0.00676 | 0.004 | 139.3343
8 | 1.0011 | 0.00714 | 0.0042 | 140.2101
8.5 | 1.0603 | 0.0077 | 0.0044 | 137.7013
9 | 1.1198 | 0.00824 | 0.0048 | 135.8981
9.5 | 1.1791 | 0.00884 | 0.0052 | 133.3824
10 | 1.2382 | 0.00951 | 0.0058 | 130.1998
10.5 | 1.2968 | 0.01029 | 0.0065 | 126.0253
11 | 1.3551 | 0.01112 | 0.0074 | 121.8615
11.5 | 1.4122 | 0.01216 | 0.0086 | 116.1349
12 | 1.4666 | 0.01359 | 0.0102 | 107.9176
12.5 | 1.513 | 0.01603 | 0.0125 | 94.3855
13 | 1.5374 | 0.02072 | 0.0164 | 74.1988
13.5 | 1.525 | 0.0277 | 0.0217 | 55.0542
14 | 1.4888 | 0.03491 | 0.0245 | 42.6468
14.5 | 1.4551 | 0.04544 | 0.0197 | 32.0224
15 | 1.4212 | 0.05743 | 0.0128 | 24.7466
15.5 | 1.3885 | 0.07035 | 0.0049 | 19.737
16 | 1.3563 | 0.08407 | -0.0033 | 16.133
16.5 | 1.3249 | 0.09852 | -0.0116 | 13.448
17 | 1.2895 | 0.11416 | -0.02 | 11.2956
17.5 | 1.2443 | 0.13166 | -0.029 | 9.4509
18 | 1.1331 | 0.16344 | -0.0472 | 6.9328

## 151. Re 20M Mach 0.50 (1)
BIGFOIL.COM POLAR EXPORT
m4
NACA M4 |  |  |  | Cl Max: | 1.072 | at alpha= | 20 | deg
JavaFoil+Calcfoil stall+Eppler ext transition |  |  |  | L/D Max: | 75.871 | at alpha= | 7 | deg
Re: | 20000000 |  |  | Cd Min: | 0.00901 | at alpha= | -1.5 | deg
Mach: | 0.5 |  |  | Cl=0 at alpha= | -0.53226 | deg
|  |  |  | @ Cl=0.1, Cd= | 0.0091164
|  |  |  | @ Cl=0.4, Cd= | 0.0094589
|  |  |  | @ Cl=0.6, Cd= | 0.010171
alpha (deg) | Cl | Cd | Cm | Cl/Cd
-20 | -0.928 | 0.16565 | 0.028 | -5.6
-19.5 | -0.906 | 0.15867 | 0.027 | -5.711
-19 | -0.886 | 0.14811 | 0.028 | -5.984
-18.5 | -0.867 | 0.13407 | 0.028 | -6.466
-18 | -0.845 | 0.12611 | 0.027 | -6.702
-17.5 | -0.821 | 0.12442 | 0.026 | -6.601
-17 | -0.798 | 0.11993 | 0.026 | -6.656
-16.5 | -0.778 | 0.10972 | 0.026 | -7.087
-16 | -0.751 | 0.1119 | 0.024 | -6.716
-15.5 | -0.728 | 0.10915 | 0.023 | -6.669
-15 | -0.706 | 0.10009 | 0.023 | -7.055
-14.5 | -0.682 | 0.09698 | 0.022 | -7.034
-14 | -0.658 | 0.0933 | 0.021 | -7.048
-13.5 | -0.634 | 0.08988 | 0.02 | -7.052
-13 | -0.611 | 0.08641 | 0.019 | -7.066
-12.5 | -0.587 | 0.08329 | 0.019 | -7.051
-12 | -0.564 | 0.08021 | 0.018 | -7.029
-11.5 | -0.54 | 0.08524 | 0.018 | -6.335
-11 | -0.516 | 0.07747 | 0.017 | -6.666
-10.5 | -0.493 | 0.0718 | 0.017 | -6.864
-10 | -0.469 | 0.06582 | 0.016 | -7.13
-9.5 | -0.446 | 0.06128 | 0.016 | -7.271
-9 | -0.422 | 0.05683 | 0.016 | -7.432
-8.5 | -0.399 | 0.05244 | 0.016 | -7.616
-8 | -0.377 | 0.04761 | 0.016 | -7.915
-7.5 | -0.354 | 0.04432 | 0.016 | -7.981
-7 | -0.397 | 0.011 | 0.024 | -36.091
-6.5 | -0.367 | 0.01093 | 0.022 | -33.578
-6 | -0.421 | 0.01073 | 0.021 | -39.269
-5.5 | -0.401 | 0.04008 | 0.011 | -10.005
-5 | -0.478 | 0.01034 | 0.019 | -46.26
-4.5 | -0.445 | 0.00944 | 0.018 | -47.135
-4 | -0.401 | 0.00938 | 0.017 | -42.793
-3.5 | -0.351 | 0.00927 | 0.016 | -37.921
-3 | -0.297 | 0.00918 | 0.015 | -32.349
-2.5 | -0.24 | 0.00912 | 0.014 | -26.318
-2 | -0.181 | 0.00904 | 0.013 | -19.994
-1.5 | -0.12 | 0.00901 | 0.012 | -13.325
-1 | -0.058 | 0.00901 | 0.011 | -6.49
-0.5 | 0.004 | 0.00904 | 0.01 | 0.427
0 | 0.067 | 0.00907 | 0.008 | 7.408
0.5 | 0.131 | 0.00916 | 0.007 | 14.268
1 | 0.195 | 0.0092 | 0.006 | 21.146
1.5 | 0.258 | 0.00924 | 0.005 | 27.952
2 | 0.322 | 0.00911 | 0.004 | 35.351
2.5 | 0.386 | 0.00945 | 0.003 | 40.81
3 | 0.449 | 0.00949 | 0.002 | 47.313
3.5 | 0.512 | 0.00981 | 0.001 | 52.152
4 | 0.574 | 0.01006 | 0 | 57.06
4.5 | 0.635 | 0.01032 | -0.002 | 61.556
5 | 0.695 | 0.01044 | -0.003 | 66.556
5.5 | 0.753 | 0.0109 | -0.004 | 69.07
6 | 0.809 | 0.01117 | -0.005 | 72.372
6.5 | 0.861 | 0.01154 | -0.006 | 74.604
7 | 0.909 | 0.01198 | -0.007 | 75.871
7.5 | 0.946 | 0.01254 | -0.008 | 75.477
8 | 0.929 | 0.01355 | -0.009 | 68.569
8.5 | 0.463 | 0.06255 | -0.005 | 7.406
9 | 0.489 | 0.06669 | -0.005 | 7.336
9.5 | 0.515 | 0.07288 | -0.006 | 7.066
10 | 0.672 | 0.01576 | -0.014 | 42.646
10.5 | 0.687 | 0.01736 | -0.015 | 39.583
11 | 0.708 | 0.02002 | -0.015 | 35.346
11.5 | 0.72 | 0.02566 | -0.016 | 28.055
12 | 0.707 | 0.0442 | -0.015 | 16.005
12.5 | 0.683 | 0.08054 | -0.012 | 8.476
13 | 0.706 | 0.08741 | -0.013 | 8.078
13.5 | 0.728 | 0.08926 | -0.013 | 8.161
14 | 0.761 | 0.08984 | -0.014 | 8.467
14.5 | 0.802 | 0.08275 | -0.017 | 9.696
15 | 0.842 | 0.07807 | -0.019 | 10.784
15.5 | 0.875 | 0.07706 | -0.02 | 11.361
16 | 0.902 | 0.08152 | -0.021 | 11.062
16.5 | 0.925 | 0.08896 | -0.021 | 10.394
17 | 0.925 | 0.11619 | -0.02 | 7.958
17.5 | 0.95 | 0.12108 | -0.02 | 7.844
18 | 0.959 | 0.15191 | -0.018 | 6.315
18.5 | 0.987 | 0.15555 | -0.019 | 6.342
19 | 1.014 | 0.15818 | -0.02 | 6.411
19.5 | 1.04 | 0.162 | -0.021 | 6.423
20 | 1.072 | 0.1639 | -0.023 | 6.539

## 152. Re 20M Mach 0.50 (2)
BIGFOIL.COM POLAR EXPORT
m4
NACA M4 |  |  |  | Cl Max: | 1.0467 | at alpha= | 7.5 | deg
XFOIL ncrit=9 |  |  |  | L/D Max: | 139.199 | at alpha= | 6 | deg
Re: | 20000000 |  |  | Cd Min: | 0.14095 | at alpha= | 12.5 | deg
Mach: | 0.5 |  |  | Cl=0 at alpha= | -99 | deg
|  |  |  | @ Cl=0.1, Cd= | 0.0051485
|  |  |  | @ Cl=0.4, Cd= | 0.0060476
|  |  |  | @ Cl=0.6, Cd= | 0.0050573
alpha (deg) | Cl | Cd | Cm | Cl/Cd
0 | 0.061 | 0.00516 | 0.0091 | 11.8217
0.5 | 0.1288 | 0.00514 | 0.0089 | 25.0584
1 | 0.1967 | 0.00519 | 0.0086 | 37.8998
1.5 | 0.2645 | 0.00541 | 0.0081 | 48.8909
2 | 0.3324 | 0.00573 | 0.0075 | 58.0105
2.5 | 0.4005 | 0.00605 | 0.007 | 66.1983
3 | 0.4686 | 0.00635 | 0.0067 | 73.7953
3.5 | 0.5372 | 0.00636 | 0.0066 | 84.4654
4 | 0.5982 | 0.00505 | 0.0077 | 118.4554
4.5 | 0.6651 | 0.00532 | 0.0087 | 125.0188
5 | 0.7321 | 0.00558 | 0.0101 | 131.2007
5.5 | 0.8088 | 0.00593 | 0.0099 | 136.3912
6 | 0.8867 | 0.00637 | 0.0102 | 139.1994
6.5 | 0.9646 | 0.00724 | 0.0114 | 133.232
7 | 1.0246 | 0.01214 | 0.0141 | 84.3987
7.5 | 1.0467 | 0.02227 | 0.0175 | 47.0004
8 | 1.0402 | 0.03071 | 0.0225 | 33.8717
8.5 | 1.013 | 0.03851 | 0.024 | 26.3049
9 | 0.9845 | 0.04928 | 0.0158 | 19.9777
9.5 | 0.9591 | 0.06226 | 0.0049 | 15.4048
10 | 0.9369 | 0.07634 | -0.0055 | 12.2727
10.5 | 0.9211 | 0.09061 | -0.0131 | 10.1655
11 | 0.9074 | 0.10302 | -0.0194 | 8.808
11.5 | 0.8965 | 0.11493 | -0.0252 | 7.8004
12 | 0.8863 | 0.12724 | -0.0312 | 6.9656
12.5 | 0.8745 | 0.14095 | -0.0379 | 6.2043