## index
index | Re | Mach | Datasource
1 | 50000 | 0 | JavaFoil+Calcfoil stall+Eppler ext transition
2 | 50000 | 0 | XFOIL ncrit=9
3 | 50000 | 0.1 | JavaFoil+Calcfoil stall+Eppler ext transition
4 | 50000 | 0.1 | XFOIL ncrit=9
5 | 50000 | 0.25 | JavaFoil+Calcfoil stall+Eppler ext transition
6 | 50000 | 0.25 | XFOIL ncrit=9
7 | 50000 | 0.5 | JavaFoil+Calcfoil stall+Eppler ext transition
8 | 50000 | 0.5 | XFOIL ncrit=9
9 | 100000 | 0 | JavaFoil+Calcfoil stall+Eppler ext transition
10 | 100000 | 0 | XFOIL ncrit=9
11 | 100000 | 0.1 | JavaFoil+Calcfoil stall+Eppler ext transition
12 | 100000 | 0.1 | XFOIL ncrit=9
13 | 100000 | 0.25 | JavaFoil+Calcfoil stall+Eppler ext transition
14 | 100000 | 0.25 | XFOIL ncrit=9
15 | 100000 | 0.5 | JavaFoil+Calcfoil stall+Eppler ext transition
16 | 100000 | 0.5 | XFOIL ncrit=9
17 | 250000 | 0 | JavaFoil+Calcfoil stall+Eppler ext transition
18 | 250000 | 0 | XFOIL ncrit=9
19 | 250000 | 0.1 | JavaFoil+Calcfoil stall+Eppler ext transition
20 | 250000 | 0.1 | XFOIL ncrit=9
21 | 250000 | 0.25 | JavaFoil+Calcfoil stall+Eppler ext transition
22 | 250000 | 0.25 | XFOIL ncrit=9
23 | 250000 | 0.5 | JavaFoil+Calcfoil stall+Eppler ext transition
24 | 250000 | 0.5 | XFOIL ncrit=9
25 | 500000 | 0 | JavaFoil+Calcfoil stall+Eppler ext transition
26 | 500000 | 0 | XFOIL ncrit=9
27 | 500000 | 0.1 | JavaFoil+Calcfoil stall+Eppler ext transition
28 | 500000 | 0.1 | XFOIL ncrit=9
29 | 500000 | 0.25 | JavaFoil+Calcfoil stall+Eppler ext transition
30 | 500000 | 0.25 | XFOIL ncrit=9
31 | 500000 | 0.5 | JavaFoil+Calcfoil stall+Eppler ext transition
32 | 500000 | 0.5 | XFOIL ncrit=9
33 | 750000 | 0 | JavaFoil+Calcfoil stall+Eppler ext transition
34 | 750000 | 0 | XFOIL ncrit=9
35 | 750000 | 0.1 | JavaFoil+Calcfoil stall+Eppler ext transition
36 | 750000 | 0.1 | XFOIL ncrit=9
37 | 750000 | 0.25 | JavaFoil+Calcfoil stall+Eppler ext transition
38 | 750000 | 0.25 | XFOIL ncrit=9
39 | 750000 | 0.5 | JavaFoil+Calcfoil stall+Eppler ext transition
40 | 750000 | 0.5 | XFOIL ncrit=9
41 | 1000000 | 0 | JavaFoil+Calcfoil stall+Eppler ext transition
42 | 1000000 | 0 | XFOIL ncrit=9
43 | 1000000 | 0.1 | JavaFoil+Calcfoil stall+Eppler ext transition
44 | 1000000 | 0.1 | XFOIL ncrit=9
45 | 1000000 | 0.25 | JavaFoil+Calcfoil stall+Eppler ext transition
46 | 1000000 | 0.25 | XFOIL ncrit=9
47 | 1000000 | 0.5 | JavaFoil+Calcfoil stall+Eppler ext transition
48 | 1000000 | 0.5 | XFOIL ncrit=9
49 | 2000000 | 0 | JavaFoil+Calcfoil stall+Eppler ext transition
50 | 2000000 | 0 | XFOIL ncrit=9
51 | 2000000 | 0.1 | JavaFoil+Calcfoil stall+Eppler ext transition
52 | 2000000 | 0.1 | XFOIL ncrit=9
53 | 2000000 | 0.25 | JavaFoil+Calcfoil stall+Eppler ext transition
54 | 2000000 | 0.25 | XFOIL ncrit=9
55 | 2000000 | 0.5 | JavaFoil+Calcfoil stall+Eppler ext transition
56 | 2000000 | 0.5 | XFOIL ncrit=9
57 | 3000000 | 0 | JavaFoil+Calcfoil stall+Eppler ext transition
58 | 3000000 | 0 | XFOIL ncrit=9
59 | 3000000 | 0.1 | JavaFoil+Calcfoil stall+Eppler ext transition
60 | 3000000 | 0.1 | XFOIL ncrit=9
61 | 3000000 | 0.25 | JavaFoil+Calcfoil stall+Eppler ext transition
62 | 3000000 | 0.25 | XFOIL ncrit=9
63 | 3000000 | 0.5 | JavaFoil+Calcfoil stall+Eppler ext transition
64 | 3000000 | 0.5 | XFOIL ncrit=9
65 | 4000000 | 0 | JavaFoil+Calcfoil stall+Eppler ext transition
66 | 4000000 | 0 | XFOIL ncrit=9
67 | 4000000 | 0.1 | JavaFoil+Calcfoil stall+Eppler ext transition
68 | 4000000 | 0.1 | XFOIL ncrit=9
69 | 4000000 | 0.25 | JavaFoil+Calcfoil stall+Eppler ext transition
70 | 4000000 | 0.25 | XFOIL ncrit=9
71 | 4000000 | 0.5 | JavaFoil+Calcfoil stall+Eppler ext transition
72 | 4000000 | 0.5 | XFOIL ncrit=9
73 | 5000000 | 0 | JavaFoil+Calcfoil stall+Eppler ext transition
74 | 5000000 | 0 | XFOIL ncrit=9
75 | 5000000 | 0.1 | JavaFoil+Calcfoil stall+Eppler ext transition
76 | 5000000 | 0.1 | XFOIL ncrit=9
77 | 5000000 | 0.25 | JavaFoil+Calcfoil stall+Eppler ext transition
78 | 5000000 | 0.25 | XFOIL ncrit=9
79 | 5000000 | 0.5 | JavaFoil+Calcfoil stall+Eppler ext transition
80 | 5000000 | 0.5 | XFOIL ncrit=9
81 | 6000000 | 0 | JavaFoil+Calcfoil stall+Eppler ext transition
82 | 6000000 | 0 | XFOIL ncrit=9
83 | 6000000 | 0.1 | JavaFoil+Calcfoil stall+Eppler ext transition
84 | 6000000 | 0.1 | XFOIL ncrit=9
85 | 6000000 | 0.25 | JavaFoil+Calcfoil stall+Eppler ext transition
86 | 6000000 | 0.25 | XFOIL ncrit=9
87 | 6000000 | 0.5 | JavaFoil+Calcfoil stall+Eppler ext transition
88 | 6000000 | 0.5 | XFOIL ncrit=9
89 | 7000000 | 0 | JavaFoil+Calcfoil stall+Eppler ext transition
90 | 7000000 | 0 | XFOIL ncrit=9
91 | 7000000 | 0.1 | JavaFoil+Calcfoil stall+Eppler ext transition
92 | 7000000 | 0.1 | XFOIL ncrit=9
93 | 7000000 | 0.25 | JavaFoil+Calcfoil stall+Eppler ext transition
94 | 7000000 | 0.25 | XFOIL ncrit=9
95 | 7000000 | 0.5 | JavaFoil+Calcfoil stall+Eppler ext transition
96 | 7000000 | 0.5 | XFOIL ncrit=9
97 | 8000000 | 0 | JavaFoil+Calcfoil stall+Eppler ext transition
98 | 8000000 | 0 | XFOIL ncrit=9
99 | 8000000 | 0.1 | JavaFoil+Calcfoil stall+Eppler ext transition
100 | 8000000 | 0.1 | XFOIL ncrit=9
101 | 8000000 | 0.25 | JavaFoil+Calcfoil stall+Eppler ext transition
102 | 8000000 | 0.25 | XFOIL ncrit=9
103 | 8000000 | 0.5 | JavaFoil+Calcfoil stall+Eppler ext transition
104 | 8000000 | 0.5 | XFOIL ncrit=9
105 | 10000000 | 0 | JavaFoil+Calcfoil stall+Eppler ext transition
106 | 10000000 | 0 | XFOIL ncrit=9
107 | 10000000 | 0.1 | JavaFoil+Calcfoil stall+Eppler ext transition
108 | 10000000 | 0.1 | XFOIL ncrit=9
109 | 10000000 | 0.25 | JavaFoil+Calcfoil stall+Eppler ext transition
110 | 10000000 | 0.25 | XFOIL ncrit=9
111 | 10000000 | 0.5 | JavaFoil+Calcfoil stall+Eppler ext transition
112 | 10000000 | 0.5 | XFOIL ncrit=9
113 | 12000000 | 0 | JavaFoil+Calcfoil stall+Eppler ext transition
114 | 12000000 | 0 | XFOIL ncrit=9
115 | 12000000 | 0.1 | JavaFoil+Calcfoil stall+Eppler ext transition
116 | 12000000 | 0.1 | XFOIL ncrit=9
117 | 12000000 | 0.25 | JavaFoil+Calcfoil stall+Eppler ext transition
118 | 12000000 | 0.25 | XFOIL ncrit=9
119 | 12000000 | 0.5 | JavaFoil+Calcfoil stall+Eppler ext transition
120 | 12000000 | 0.5 | XFOIL ncrit=9
121 | 14000000 | 0 | JavaFoil+Calcfoil stall+Eppler ext transition
122 | 14000000 | 0 | XFOIL ncrit=9
123 | 14000000 | 0.1 | JavaFoil+Calcfoil stall+Eppler ext transition
124 | 14000000 | 0.1 | XFOIL ncrit=9
125 | 14000000 | 0.25 | JavaFoil+Calcfoil stall+Eppler ext transition
126 | 14000000 | 0.25 | XFOIL ncrit=9
127 | 14000000 | 0.5 | JavaFoil+Calcfoil stall+Eppler ext transition
128 | 14000000 | 0.5 | XFOIL ncrit=9
129 | 16000000 | 0 | JavaFoil+Calcfoil stall+Eppler ext transition
130 | 16000000 | 0 | XFOIL ncrit=9
131 | 16000000 | 0.1 | JavaFoil+Calcfoil stall+Eppler ext transition
132 | 16000000 | 0.1 | XFOIL ncrit=9
133 | 16000000 | 0.25 | JavaFoil+Calcfoil stall+Eppler ext transition
134 | 16000000 | 0.25 | XFOIL ncrit=9
135 | 16000000 | 0.5 | JavaFoil+Calcfoil stall+Eppler ext transition
136 | 16000000 | 0.5 | XFOIL ncrit=9
137 | 18000000 | 0 | JavaFoil+Calcfoil stall+Eppler ext transition
138 | 18000000 | 0 | XFOIL ncrit=9
139 | 18000000 | 0.1 | JavaFoil+Calcfoil stall+Eppler ext transition
140 | 18000000 | 0.1 | XFOIL ncrit=9
141 | 18000000 | 0.25 | JavaFoil+Calcfoil stall+Eppler ext transition
142 | 18000000 | 0.25 | XFOIL ncrit=9
143 | 18000000 | 0.5 | JavaFoil+Calcfoil stall+Eppler ext transition
144 | 18000000 | 0.5 | XFOIL ncrit=9
145 | 20000000 | 0 | JavaFoil+Calcfoil stall+Eppler ext transition
146 | 20000000 | 0 | XFOIL ncrit=9
147 | 20000000 | 0.1 | JavaFoil+Calcfoil stall+Eppler ext transition
148 | 20000000 | 0.1 | XFOIL ncrit=9
149 | 20000000 | 0.25 | JavaFoil+Calcfoil stall+Eppler ext transition
150 | 20000000 | 0.25 | XFOIL ncrit=9
151 | 20000000 | 0.5 | JavaFoil+Calcfoil stall+Eppler ext transition
152 | 20000000 | 0.5 | XFOIL ncrit=9

## 1. Re 50k Mach 0.00 (1)
BIGFOIL.COM POLAR EXPORT
NACA67-619 a=0.6
NACA67-619 a=0.6 |  |  |  | Cl Max: | 1.684 | at alpha= | 11 | deg
JavaFoil+Calcfoil stall+Eppler ext transition |  |  |  | L/D Max: | 42.569 | at alpha= | 7.5 | deg
Re: | 50000 |  |  | Cd Min: | 0.02272 | at alpha= | -2 | deg
Mach: | 0 |  |  | Cl=0 at alpha= | -4.3726 | deg
|  |  |  | @ Cl=0.1, Cd= | 0.025422
|  |  |  | @ Cl=0.4, Cd= | 0.022895
|  |  |  | @ Cl=0.6, Cd= | 0.023948
alpha (deg) | Cl | Cd | Cm | Cl/Cd
-20 | -0.702 | 0.26809 | -0.011 | -2.617
-19.5 | -0.715 | 0.24848 | -0.011 | -2.878
-19 | -0.728 | 0.23887 | -0.011 | -3.046
-18.5 | -0.739 | 0.22023 | -0.012 | -3.354
-18 | -0.748 | 0.20664 | -0.012 | -3.619
-17.5 | -0.755 | 0.19679 | -0.012 | -3.839
-17 | -0.761 | 0.1833 | -0.012 | -4.15
-16.5 | -0.764 | 0.17125 | -0.012 | -4.459
-16 | -0.764 | 0.16226 | -0.013 | -4.709
-15.5 | -0.762 | 0.15789 | -0.012 | -4.824
-15 | -0.756 | 0.14529 | -0.011 | -5.205
-14.5 | -0.748 | 0.13665 | -0.012 | -5.471
-14 | -0.736 | 0.12482 | -0.014 | -5.896
-13.5 | -0.721 | 0.11702 | -0.015 | -6.16
-13 | -0.702 | 0.10965 | -0.016 | -6.406
-12.5 | -0.681 | 0.10253 | -0.016 | -6.638
-12 | -0.655 | 0.09609 | -0.017 | -6.821
-11.5 | -0.627 | 0.09023 | -0.018 | -6.951
-11 | -0.596 | 0.08597 | -0.017 | -6.93
-10.5 | -0.567 | 0.08249 | -0.036 | -6.871
-10 | -0.528 | 0.07726 | -0.037 | -6.834
-9.5 | -0.487 | 0.07313 | -0.039 | -6.663
-9 | -0.445 | 0.06834 | -0.04 | -6.512
-8.5 | -0.402 | 0.06388 | -0.042 | -6.289
-8 | -0.354 | 0.06547 | -0.037 | -5.399
-7.5 | -0.307 | 0.06201 | -0.038 | -4.955
-7 | -0.26 | 0.05891 | -0.039 | -4.415
-6.5 | -0.212 | 0.05578 | -0.04 | -3.799
-6 | -0.163 | 0.05282 | -0.041 | -3.086
-5.5 | -0.114 | 0.05038 | -0.042 | -2.253
-5 | -0.063 | 0.04819 | -0.043 | -1.316
-4.5 | -0.013 | 0.04621 | -0.045 | -0.28
-4 | 0.038 | 0.04435 | -0.047 | 0.855
-3.5 | 0.108 | 0.02298 | -0.088 | 4.696
-3 | 0.17 | 0.02292 | -0.089 | 7.422
-2.5 | 0.233 | 0.02283 | -0.091 | 10.228
-2 | 0.288 | 0.02272 | -0.089 | 12.67
-1.5 | 0.349 | 0.02281 | -0.091 | 15.283
-1 | 0.409 | 0.02291 | -0.092 | 17.866
-0.5 | 0.47 | 0.02312 | -0.094 | 20.341
0 | 0.528 | 0.02359 | -0.095 | 22.366
0.5 | 0.588 | 0.02389 | -0.096 | 24.6
1 | 0.648 | 0.02418 | -0.098 | 26.791
1.5 | 0.708 | 0.02456 | -0.099 | 28.828
2 | 0.768 | 0.02495 | -0.101 | 30.784
2.5 | 0.828 | 0.02536 | -0.102 | 32.636
3 | 0.887 | 0.0258 | -0.104 | 34.389
3.5 | 0.947 | 0.02632 | -0.105 | 35.974
4 | 1.007 | 0.02685 | -0.107 | 37.488
4.5 | 1.057 | 0.02749 | -0.108 | 38.455
5 | 1.114 | 0.02815 | -0.11 | 39.571
5.5 | 1.17 | 0.02894 | -0.111 | 40.418
6 | 1.225 | 0.02972 | -0.113 | 41.196
6.5 | 1.279 | 0.03065 | -0.114 | 41.72
7 | 1.332 | 0.03158 | -0.116 | 42.163
7.5 | 1.383 | 0.03249 | -0.117 | 42.569
8 | 1.451 | 0.03936 | -0.12 | 36.878
8.5 | 1.498 | 0.04085 | -0.122 | 36.671
9 | 1.543 | 0.04241 | -0.123 | 36.377
9.5 | 1.584 | 0.04396 | -0.125 | 36.037
10 | 1.368 | 0.07518 | -0.07 | 18.191
10.5 | 1.391 | 0.08131 | -0.064 | 17.105
11 | 1.684 | 0.04963 | -0.129 | 33.922
11.5 | 1.439 | 0.09175 | -0.067 | 15.685
12 | 1.457 | 0.09752 | -0.067 | 14.94
12.5 | 1.469 | 0.10488 | -0.064 | 14.005
13 | 1.478 | 0.11176 | -0.062 | 13.228
13.5 | 1.484 | 0.12152 | -0.06 | 12.212
14 | 1.487 | 0.12854 | -0.058 | 11.565
14.5 | 1.484 | 0.13663 | -0.049 | 10.858
15 | 1.479 | 0.14446 | -0.049 | 10.238
15.5 | 1.471 | 0.15278 | -0.049 | 9.63
16 | 1.46 | 0.1645 | -0.048 | 8.875

## 2. Re 50k Mach 0.00 (2)
BIGFOIL.COM POLAR EXPORT
NACA67-619 a=0.6
NACA67-619 a=0.6 |  |  |  | Cl Max: | 1.1824 | at alpha= | 16 | deg
XFOIL ncrit=9 |  |  |  | L/D Max: | 17.4058 | at alpha= | 14.5 | deg
Re: | 50000 |  |  | Cd Min: | 0.21608 | at alpha= | 20 | deg
Mach: | 0 |  |  | Cl=0 at alpha= | 2.4463 | deg
|  |  |  | @ Cl=0.1, Cd= | 0.074169
|  |  |  | @ Cl=0.4, Cd= | 0.10379
|  |  |  | @ Cl=0.6, Cd= | 0.10321
alpha (deg) | Cl | Cd | Cm | Cl/Cd
-10 | -0.5046 | 0.15314 | -0.0146 | -3.295
-9.5 | -0.513 | 0.148 | -0.0121 | -3.4662
-9 | -0.5391 | 0.14348 | -0.0091 | -3.7573
-8.5 | -0.5375 | 0.1374 | -0.0058 | -3.9119
-8 | -0.5492 | 0.1329 | -0.0013 | -4.1324
-6.5 | -0.5208 | 0.11853 | 0.0142 | -4.3938
-5 | -0.8033 | 0.06694 | 0.0112 | -12.0003
-4.5 | -0.7789 | 0.06036 | 0.0153 | -12.9042
-4 | -0.7476 | 0.05584 | 0.0184 | -13.3883
-3.5 | -0.7116 | 0.05251 | 0.0213 | -13.5517
-3 | -0.6725 | 0.04951 | 0.0231 | -13.5831
-2.5 | -0.6294 | 0.04769 | 0.0248 | -13.1977
-1.5 | -0.2169 | 0.05999 | -0.0235 | -3.6156
-1 | -0.1942 | 0.06043 | -0.02 | -3.2136
0 | -0.1496 | 0.0616 | -0.0132 | -2.4286
0.5 | -0.1278 | 0.06233 | -0.0098 | -2.0504
1 | -0.1062 | 0.06314 | -0.0065 | -1.682
1.5 | -0.0853 | 0.06404 | -0.0032 | -1.332
2 | -0.0424 | 0.06597 | -0.0048 | -0.64272
2.5 | 0.0051 | 0.06841 | -0.0074 | 0.074551
3 | 0.0478 | 0.07131 | -0.0088 | 0.67031
3.5 | 0.078 | 0.07282 | -0.008 | 1.0711
4 | 0.1072 | 0.07461 | -0.007 | 1.4368
4.5 | 0.1352 | 0.07662 | -0.0058 | 1.7646
5 | 0.1616 | 0.07874 | -0.0044 | 2.0523
5.5 | 0.1865 | 0.08097 | -0.0029 | 2.3033
6 | 0.2101 | 0.08326 | -0.0013 | 2.5234
6.5 | 0.2316 | 0.08551 | 0.0006 | 2.7085
7 | 0.2515 | 0.08776 | 0.0025 | 2.8658
7.5 | 0.2705 | 0.09008 | 0.0045 | 3.0029
8 | 0.2908 | 0.09265 | 0.0061 | 3.1387
8.5 | 0.317 | 0.09587 | 0.0067 | 3.3066
9 | 0.3379 | 0.09915 | 0.0078 | 3.408
9.5 | 0.3565 | 0.10149 | 0.0091 | 3.5127
10 | 0.3767 | 0.10438 | 0.0099 | 3.6089
10.5 | 0.4681 | 0.10208 | 0.0083 | 4.5856
11 | 0.5168 | 0.10269 | 0.0086 | 5.0326
11.5 | 0.5621 | 0.10364 | 0.009 | 5.4236
12 | 0.6294 | 0.10287 | 0.009 | 6.1184
12.5 | 0.6652 | 0.10345 | 0.0109 | 6.4302
13.5 | 1.0223 | 0.06025 | 0.0191 | 16.9676
14 | 1.0489 | 0.06081 | 0.0241 | 17.2488
14.5 | 1.095 | 0.06291 | 0.0258 | 17.4058
15 | 1.142 | 0.06661 | 0.0263 | 17.1446
15.5 | 1.1622 | 0.07205 | 0.0282 | 16.1305
16 | 1.1824 | 0.07803 | 0.0297 | 15.1531
16.5 | 1.1277 | 0.08714 | 0.0347 | 12.9412
17 | 1.0574 | 0.09927 | 0.0372 | 10.6518
17.5 | 0.9765 | 0.11574 | 0.0351 | 8.437
19 | 0.7087 | 0.20829 | -0.0105 | 3.4025
19.5 | 0.7103 | 0.21192 | -0.0131 | 3.3517
20 | 0.7112 | 0.21608 | -0.0164 | 3.2914

## 3. Re 50k Mach 0.10 (1)
BIGFOIL.COM POLAR EXPORT
NACA67-619 a=0.6
NACA67-619 a=0.6 |  |  |  | Cl Max: | 1.686 | at alpha= | 11 | deg
JavaFoil+Calcfoil stall+Eppler ext transition |  |  |  | L/D Max: | 42.383 | at alpha= | 7.5 | deg
Re: | 50000 |  |  | Cd Min: | 0.0228 | at alpha= | -2 | deg
Mach: | 0.1 |  |  | Cl=0 at alpha= | -4.3726 | deg
|  |  |  | @ Cl=0.1, Cd= | 0.025522
|  |  |  | @ Cl=0.4, Cd= | 0.022972
|  |  |  | @ Cl=0.6, Cd= | 0.024033
alpha (deg) | Cl | Cd | Cm | Cl/Cd
-20 | -0.657 | 0.28768 | -0.011 | -2.284
-19.5 | -0.674 | 0.26342 | -0.011 | -2.559
-19 | -0.69 | 0.24661 | -0.011 | -2.797
-18.5 | -0.704 | 0.23383 | -0.012 | -3.011
-18 | -0.717 | 0.21776 | -0.012 | -3.291
-17.5 | -0.727 | 0.19928 | -0.012 | -3.65
-17 | -0.736 | 0.18902 | -0.012 | -3.894
-16.5 | -0.742 | 0.17808 | -0.012 | -4.168
-16 | -0.746 | 0.16411 | -0.012 | -4.543
-15.5 | -0.746 | 0.16221 | -0.011 | -4.599
-15 | -0.743 | 0.14829 | -0.011 | -5.013
-14.5 | -0.737 | 0.13902 | -0.012 | -5.303
-14 | -0.728 | 0.12617 | -0.014 | -5.769
-13.5 | -0.715 | 0.1184 | -0.015 | -6.036
-13 | -0.698 | 0.11083 | -0.016 | -6.298
-12.5 | -0.678 | 0.10403 | -0.016 | -6.514
-12 | -0.654 | 0.09714 | -0.017 | -6.73
-11.5 | -0.626 | 0.09133 | -0.018 | -6.859
-11 | -0.596 | 0.08712 | -0.017 | -6.839
-10.5 | -0.562 | 0.08165 | -0.018 | -6.884
-10 | -0.529 | 0.07789 | -0.037 | -6.789
-9.5 | -0.488 | 0.07367 | -0.039 | -6.629
-9 | -0.446 | 0.06872 | -0.04 | -6.492
-8.5 | -0.403 | 0.06431 | -0.042 | -6.266
-8 | -0.355 | 0.06599 | -0.037 | -5.377
-7.5 | -0.308 | 0.06241 | -0.038 | -4.943
-7 | -0.261 | 0.05884 | -0.039 | -4.437
-6.5 | -0.213 | 0.05575 | -0.04 | -3.818
-6 | -0.164 | 0.05305 | -0.041 | -3.087
-5.5 | -0.114 | 0.05036 | -0.042 | -2.264
-5 | -0.064 | 0.04837 | -0.043 | -1.318
-4.5 | -0.013 | 0.04633 | -0.044 | -0.281
-4 | 0.038 | 0.04445 | -0.047 | 0.857
-3.5 | 0.108 | 0.02308 | -0.088 | 4.697
-3 | 0.171 | 0.02303 | -0.089 | 7.423
-2.5 | 0.235 | 0.02296 | -0.091 | 10.22
-2 | 0.289 | 0.0228 | -0.09 | 12.69
-1.5 | 0.35 | 0.02289 | -0.091 | 15.304
-1 | 0.411 | 0.02299 | -0.092 | 17.893
-0.5 | 0.472 | 0.02317 | -0.094 | 20.389
0 | 0.53 | 0.0237 | -0.095 | 22.372
0.5 | 0.591 | 0.02399 | -0.097 | 24.622
1 | 0.651 | 0.02428 | -0.098 | 26.817
1.5 | 0.711 | 0.02467 | -0.1 | 28.843
2 | 0.772 | 0.02506 | -0.101 | 30.794
2.5 | 0.832 | 0.02547 | -0.103 | 32.653
3 | 0.892 | 0.02593 | -0.104 | 34.384
3.5 | 0.952 | 0.02647 | -0.106 | 35.957
4 | 1.012 | 0.027 | -0.107 | 37.464
4.5 | 1.062 | 0.02766 | -0.109 | 38.41
5 | 1.119 | 0.02833 | -0.11 | 39.514
5.5 | 1.175 | 0.02914 | -0.112 | 40.332
6 | 1.23 | 0.02993 | -0.113 | 41.113
6.5 | 1.285 | 0.03088 | -0.115 | 41.598
7 | 1.338 | 0.03169 | -0.116 | 42.213
7.5 | 1.389 | 0.03277 | -0.117 | 42.383
8 | 1.457 | 0.0397 | -0.121 | 36.713
8.5 | 1.504 | 0.04124 | -0.122 | 36.474
9 | 1.548 | 0.04282 | -0.124 | 36.155
9.5 | 1.59 | 0.04442 | -0.125 | 35.786
10 | 1.371 | 0.07574 | -0.07 | 18.101
10.5 | 1.394 | 0.08202 | -0.064 | 16.993
11 | 1.686 | 0.05 | -0.129 | 33.715
11.5 | 1.441 | 0.09253 | -0.068 | 15.569
12 | 1.456 | 0.09882 | -0.066 | 14.736
12.5 | 1.467 | 0.10541 | -0.063 | 13.915
13 | 1.475 | 0.11424 | -0.062 | 12.908
13.5 | 1.478 | 0.12304 | -0.059 | 12.01
14 | 1.476 | 0.12926 | -0.05 | 11.418
14.5 | 1.472 | 0.14017 | -0.05 | 10.505
15 | 1.465 | 0.14972 | -0.049 | 9.783
15.5 | 1.454 | 0.16094 | -0.049 | 9.032
16 | 1.439 | 0.17006 | -0.05 | 8.46

## 4. Re 50k Mach 0.10 (2)
BIGFOIL.COM POLAR EXPORT
NACA67-619 a=0.6
NACA67-619 a=0.6 |  |  |  | Cl Max: | 1.1702 | at alpha= | 16 | deg
XFOIL ncrit=9 |  |  |  | L/D Max: | 17.3185 | at alpha= | 14 | deg
Re: | 50000 |  |  | Cd Min: | 0.21686 | at alpha= | 20 | deg
Mach: | 0.1 |  |  | Cl=0 at alpha= | 2.434 | deg
|  |  |  | @ Cl=0.1, Cd= | 0.074387
|  |  |  | @ Cl=0.4, Cd= | 0.10484
|  |  |  | @ Cl=0.6, Cd= | 0.10358
alpha (deg) | Cl | Cd | Cm | Cl/Cd
-10 | -0.5049 | 0.15405 | -0.0147 | -3.2775
-9.5 | -0.5143 | 0.14895 | -0.0122 | -3.4528
-9 | -0.5443 | 0.1446 | -0.0092 | -3.7642
-8.5 | -0.5313 | 0.13813 | -0.006 | -3.8464
-8 | -0.5538 | 0.13392 | -0.0012 | -4.1353
-7.5 | -0.567 | 0.12929 | 0.0044 | -4.3855
-6.5 | -0.5188 | 0.11922 | 0.0138 | -4.3516
-5 | -0.8053 | 0.06794 | 0.0108 | -11.8531
-4.5 | -0.7824 | 0.06119 | 0.0149 | -12.7864
-4 | -0.7517 | 0.0565 | 0.0182 | -13.3044
-3.5 | -0.7162 | 0.05305 | 0.0211 | -13.5005
-3 | -0.6772 | 0.04993 | 0.023 | -13.563
-2.5 | -0.6342 | 0.04804 | 0.0247 | -13.2015
-1.5 | -0.2183 | 0.06024 | -0.0237 | -3.6238
-1 | -0.1954 | 0.06067 | -0.0202 | -3.2207
-0.5 | -0.1728 | 0.06121 | -0.0167 | -2.8231
0 | -0.1504 | 0.06186 | -0.0133 | -2.4313
0.5 | -0.1284 | 0.06259 | -0.01 | -2.0514
1 | -0.1067 | 0.06341 | -0.0066 | -1.6827
1.5 | -0.0856 | 0.06432 | -0.0033 | -1.3308
2 | -0.0414 | 0.06628 | -0.0052 | -0.62462
2.5 | 0.0063 | 0.06882 | -0.0078 | 0.091543
3 | 0.0484 | 0.07171 | -0.009 | 0.67494
3.5 | 0.0775 | 0.07297 | -0.008 | 1.0621
4 | 0.1075 | 0.07486 | -0.0071 | 1.436
4.5 | 0.1358 | 0.07691 | -0.0059 | 1.7657
5 | 0.1622 | 0.07903 | -0.0045 | 2.0524
5.5 | 0.1869 | 0.08123 | -0.003 | 2.3009
6 | 0.2101 | 0.0835 | -0.0013 | 2.5162
6.5 | 0.2319 | 0.08578 | 0.0005 | 2.7034
7 | 0.2523 | 0.08808 | 0.0025 | 2.8644
7.5 | 0.2721 | 0.0905 | 0.0043 | 3.0066
8 | 0.2939 | 0.09322 | 0.0057 | 3.1528
8.5 | 0.3227 | 0.0968 | 0.0061 | 3.3337
9 | 0.3332 | 0.09908 | 0.0085 | 3.3629
10 | 0.3893 | 0.10521 | 0.0088 | 3.7002
10.5 | 0.4869 | 0.10188 | 0.0074 | 4.7792
11 | 0.5168 | 0.10301 | 0.0089 | 5.017
11.5 | 0.5745 | 0.1034 | 0.0088 | 5.5561
12 | 0.6233 | 0.10374 | 0.0097 | 6.0083
12.5 | 0.6524 | 0.10508 | 0.0116 | 6.2086
13 | 0.7271 | 0.10073 | 0.014 | 7.2183
14 | 1.0566 | 0.06101 | 0.025 | 17.3185
14.5 | 1.0883 | 0.06427 | 0.0274 | 16.9333
15 | 1.1343 | 0.06804 | 0.028 | 16.6711
15.5 | 1.1512 | 0.07371 | 0.0301 | 15.618
16 | 1.1702 | 0.07984 | 0.0316 | 14.6568
16.5 | 1.1114 | 0.08946 | 0.0362 | 12.4234
17 | 1.04 | 0.10218 | 0.0378 | 10.1781
18 | 0.7232 | 0.18104 | 0.0034 | 3.9947
19 | 0.7081 | 0.20885 | -0.0105 | 3.3905
19.5 | 0.7118 | 0.21283 | -0.0131 | 3.3445
20 | 0.7124 | 0.21686 | -0.0165 | 3.2851

## 5. Re 50k Mach 0.25 (1)
BIGFOIL.COM POLAR EXPORT
NACA67-619 a=0.6
NACA67-619 a=0.6 |  |  |  | Cl Max: | 1.675 | at alpha= | 10.5 | deg
JavaFoil+Calcfoil stall+Eppler ext transition |  |  |  | L/D Max: | 41.691 | at alpha= | 7.5 | deg
Re: | 50000 |  |  | Cd Min: | 0.02329 | at alpha= | -2 | deg
Mach: | 0.25 |  |  | Cl=0 at alpha= | -4.375 | deg
|  |  |  | @ Cl=0.1, Cd= | 0.02684
|  |  |  | @ Cl=0.4, Cd= | 0.023449
|  |  |  | @ Cl=0.6, Cd= | 0.024516
alpha (deg) | Cl | Cd | Cm | Cl/Cd
-18.5 | -0.381 | 0.37791 | -0.013 | -1.008
-18 | -0.43 | 0.32813 | -0.013 | -1.309
-17.5 | -0.474 | 0.29866 | -0.013 | -1.588
-17 | -0.515 | 0.25978 | -0.013 | -1.982
-16.5 | -0.551 | 0.25558 | -0.012 | -2.156
-16 | -0.583 | 0.21086 | -0.014 | -2.764
-15.5 | -0.61 | 0.19032 | -0.014 | -3.203
-15 | -0.631 | 0.17155 | -0.014 | -3.677
-14.5 | -0.646 | 0.16273 | -0.011 | -3.972
-14 | -0.656 | 0.14241 | -0.014 | -4.607
-13.5 | -0.66 | 0.13065 | -0.014 | -5.05
-13 | -0.658 | 0.12066 | -0.015 | -5.45
-12.5 | -0.649 | 0.11154 | -0.015 | -5.822
-12 | -0.636 | 0.10331 | -0.016 | -6.152
-11.5 | -0.616 | 0.09599 | -0.017 | -6.42
-11 | -0.592 | 0.09104 | -0.016 | -6.501
-10.5 | -0.563 | 0.08467 | -0.017 | -6.645
-10 | -0.527 | 0.07867 | -0.018 | -6.694
-9.5 | -0.493 | 0.07541 | -0.039 | -6.538
-9 | -0.452 | 0.0713 | -0.04 | -6.337
-8.5 | -0.409 | 0.06663 | -0.042 | -6.135
-8 | -0.364 | 0.06191 | -0.044 | -5.885
-7.5 | -0.315 | 0.06372 | -0.039 | -4.941
-7 | -0.267 | 0.06024 | -0.04 | -4.432
-6.5 | -0.218 | 0.05696 | -0.041 | -3.824
-6 | -0.168 | 0.05393 | -0.042 | -3.111
-5.5 | -0.117 | 0.05125 | -0.043 | -2.282
-5 | -0.065 | 0.049 | -0.044 | -1.335
-4.5 | -0.013 | 0.04692 | -0.046 | -0.285
-4 | 0.039 | 0.04514 | -0.047 | 0.866
-3.5 | 0.111 | 0.02354 | -0.09 | 4.727
-3 | 0.175 | 0.02349 | -0.092 | 7.467
-2.5 | 0.241 | 0.02344 | -0.093 | 10.278
-2 | 0.297 | 0.02329 | -0.092 | 12.764
-1.5 | 0.36 | 0.02336 | -0.093 | 15.413
-1 | 0.423 | 0.0235 | -0.095 | 17.984
-0.5 | 0.485 | 0.02366 | -0.096 | 20.511
0 | 0.545 | 0.02425 | -0.098 | 22.465
0.5 | 0.607 | 0.02455 | -0.099 | 24.722
1 | 0.669 | 0.02493 | -0.101 | 26.831
1.5 | 0.731 | 0.02529 | -0.102 | 28.901
2 | 0.793 | 0.02571 | -0.104 | 30.829
2.5 | 0.855 | 0.02616 | -0.105 | 32.659
3 | 0.916 | 0.02667 | -0.107 | 34.344
3.5 | 0.978 | 0.02723 | -0.108 | 35.901
4 | 1.039 | 0.02792 | -0.11 | 37.221
4.5 | 1.091 | 0.02854 | -0.111 | 38.21
5 | 1.149 | 0.02924 | -0.113 | 39.281
5.5 | 1.206 | 0.03015 | -0.114 | 39.993
6 | 1.262 | 0.031 | -0.116 | 40.7
6.5 | 1.317 | 0.03194 | -0.117 | 41.218
7 | 1.37 | 0.03301 | -0.119 | 41.514
7.5 | 1.422 | 0.0341 | -0.121 | 41.691
8 | 1.49 | 0.0417 | -0.124 | 35.732
8.5 | 1.535 | 0.04351 | -0.126 | 35.286
9 | 1.577 | 0.04511 | -0.127 | 34.968
9.5 | 1.616 | 0.04695 | -0.129 | 34.419
10 | 1.387 | 0.07893 | -0.066 | 17.57
10.5 | 1.675 | 0.05158 | -0.131 | 32.471
11 | 1.428 | 0.09045 | -0.069 | 15.787
11.5 | 1.437 | 0.09843 | -0.064 | 14.597
12 | 1.442 | 0.10488 | -0.062 | 13.745
12.5 | 1.441 | 0.11246 | -0.061 | 12.817
13 | 1.432 | 0.12091 | -0.049 | 11.841
13.5 | 1.419 | 0.13218 | -0.049 | 10.732
14 | 1.399 | 0.14106 | -0.048 | 9.915
14.5 | 1.372 | 0.15064 | -0.047 | 9.106
15 | 1.338 | 0.17279 | -0.048 | 7.745
15.5 | 1.298 | 0.17914 | -0.046 | 7.246

## 6. Re 50k Mach 0.25 (2)
BIGFOIL.COM POLAR EXPORT
NACA67-619 a=0.6
NACA67-619 a=0.6 |  |  |  | Cl Max: | 1.0864 | at alpha= | 15 | deg
XFOIL ncrit=9 |  |  |  | L/D Max: | 15.3292 | at alpha= | 14 | deg
Re: | 50000 |  |  | Cd Min: | 0.22115 | at alpha= | 20 | deg
Mach: | 0.25 |  |  | Cl=0 at alpha= | 2.3784 | deg
|  |  |  | @ Cl=0.1, Cd= | 0.075928
|  |  |  | @ Cl=0.4, Cd= | 0.1071
|  |  |  | @ Cl=0.6, Cd= | 0.10581
alpha (deg) | Cl | Cd | Cm | Cl/Cd
-10 | -0.5221 | 0.15992 | -0.0155 | -3.2648
-9.5 | -0.5366 | 0.15499 | -0.0129 | -3.4622
-9 | -0.5255 | 0.14823 | -0.0101 | -3.5452
-8.5 | -0.508 | 0.14215 | -0.0069 | -3.5737
-8 | -0.5276 | 0.13751 | -0.0026 | -3.8368
-7.5 | -0.5219 | 0.13241 | 0.0019 | -3.9415
-7 | -0.5093 | 0.12739 | 0.0063 | -3.998
-6.5 | -0.5103 | 0.12295 | 0.0122 | -4.1505
-5.5 | -0.8096 | 0.08372 | 0.0046 | -9.6703
-5 | -0.8133 | 0.07327 | 0.0083 | -11.1
-4.5 | -0.7996 | 0.06584 | 0.013 | -12.1446
-4 | -0.7719 | 0.06032 | 0.0165 | -12.7968
-3.5 | -0.74 | 0.05616 | 0.02 | -13.1766
-3 | -0.702 | 0.05246 | 0.0226 | -13.3816
-2.5 | -0.6603 | 0.05006 | 0.0245 | -13.1902
-2 | -0.614 | 0.04822 | 0.0259 | -12.7333
-1.5 | -0.2263 | 0.06158 | -0.025 | -3.6749
-1 | -0.202 | 0.06204 | -0.0213 | -3.256
-0.5 | -0.1784 | 0.0626 | -0.0178 | -2.8498
0 | -0.1551 | 0.06327 | -0.0143 | -2.4514
0.5 | -0.1322 | 0.06404 | -0.0108 | -2.0643
1 | -0.1097 | 0.0649 | -0.0074 | -1.6903
1.5 | -0.0877 | 0.06586 | -0.0041 | -1.3316
2 | -0.0358 | 0.06819 | -0.0074 | -0.525
2.5 | 0.0115 | 0.07113 | -0.0095 | 0.16168
3 | 0.0459 | 0.07251 | -0.0093 | 0.63302
3.5 | 0.081 | 0.07463 | -0.0091 | 1.0854
4 | 0.1132 | 0.07683 | -0.0084 | 1.4734
4.5 | 0.1429 | 0.07906 | -0.0073 | 1.8075
5 | 0.1702 | 0.08129 | -0.006 | 2.0937
6 | 0.2192 | 0.08585 | -0.0026 | 2.5533
6.5 | 0.2431 | 0.08835 | -0.001 | 2.7516
7 | 0.2668 | 0.09106 | 0.0005 | 2.9299
8 | 0.3088 | 0.0968 | 0.0039 | 3.1901
8.5 | 0.3165 | 0.09828 | 0.0072 | 3.2204
9.5 | 0.3621 | 0.10406 | 0.0093 | 3.4797
10 | 0.3989 | 0.10715 | 0.009 | 3.7228
10.5 | 0.4867 | 0.1034 | 0.0092 | 4.707
11 | 0.5247 | 0.10466 | 0.0103 | 5.0134
11.5 | 0.5836 | 0.10509 | 0.0106 | 5.5533
12 | 0.6166 | 0.10653 | 0.0123 | 5.788
12.5 | 0.6475 | 0.108 | 0.0142 | 5.9954
13 | 0.7224 | 0.10381 | 0.0173 | 6.9589
13.5 | 0.8261 | 0.09103 | 0.0245 | 9.075
14 | 1.0338 | 0.06744 | 0.0319 | 15.3292
14.5 | 1.0544 | 0.0718 | 0.0347 | 14.6852
15 | 1.0864 | 0.07641 | 0.0363 | 14.218
15.5 | 1.0348 | 0.08681 | 0.0395 | 11.9203
16 | 0.8602 | 0.11586 | 0.0336 | 7.4245
16.5 | 0.7599 | 0.14521 | 0.0208 | 5.2331
17 | 0.7312 | 0.16078 | 0.014 | 4.5478
17.5 | 0.7244 | 0.17269 | 0.009 | 4.1948
18.5 | 0.6769 | 0.20252 | -0.009 | 3.3424
19 | 0.7078 | 0.21219 | -0.0109 | 3.3357
19.5 | 0.719 | 0.21759 | -0.0135 | 3.3044
20 | 0.7193 | 0.22115 | -0.017 | 3.2525

## 7. Re 50k Mach 0.50 (1)
BIGFOIL.COM POLAR EXPORT
NACA67-619 a=0.6
NACA67-619 a=0.6 |  |  |  | Cl Max: | 1.629 | at alpha= | 9 | deg
JavaFoil+Calcfoil stall+Eppler ext transition |  |  |  | L/D Max: | 38.04 | at alpha= | 6 | deg
Re: | 50000 |  |  | Cd Min: | 0.02554 | at alpha= | -2 | deg
Mach: | 0.5 |  |  | Cl=0 at alpha= | -4.3707 | deg
|  |  |  | @ Cl=0.1, Cd= | 0.046014
|  |  |  | @ Cl=0.4, Cd= | 0.025657
|  |  |  | @ Cl=0.6, Cd= | 0.026783
alpha (deg) | Cl | Cd | Cm | Cl/Cd
-20 | -0.894 | 0.45652 | -0.027 | -1.958
-19.5 | -0.866 | 0.43867 | -0.028 | -1.974
-19 | -0.838 | 0.40889 | -0.029 | -2.05
-18.5 | -0.81 | 0.4163 | -0.03 | -1.946
-18 | -0.782 | 0.42185 | -0.03 | -1.853
-17.5 | -0.752 | 0.39703 | -0.03 | -1.893
-17 | -0.723 | 0.38231 | -0.03 | -1.892
-16.5 | -0.695 | 0.36731 | -0.031 | -1.892
-16 | -0.667 | 0.38635 | -0.032 | -1.726
-15.5 | -0.638 | 0.38267 | -0.033 | -1.668
-15 | -0.61 | 0.3787 | -0.033 | -1.611
-14.5 | -0.58 | 0.33703 | -0.032 | -1.721
-14 | -0.552 | 0.32734 | -0.033 | -1.686
-13.5 | -0.523 | 0.33991 | -0.033 | -1.539
-13 | -0.495 | 0.29419 | -0.034 | -1.682
-12.5 | -0.466 | 0.2876 | -0.035 | -1.622
-12 | -0.438 | 0.28359 | -0.036 | -1.544
-11.5 | -0.408 | 0.27036 | -0.033 | -1.511
-11 | -0.38 | 0.26845 | -0.034 | -1.415
-10.5 | -0.35 | 0.16972 | -0.02 | -2.062
-10 | -0.322 | 0.15535 | -0.02 | -2.07
-9.5 | -0.293 | 0.17541 | -0.018 | -1.67
-9 | -0.377 | 0.0878 |  | -4.296
-8.5 | -0.39 | 0.07514 | -0.018 | -5.192
-8 | -0.366 | 0.0673 | -0.022 | -5.446
-7.5 | -0.332 | 0.06685 | -0.046 | -4.971
-7 | -0.286 | 0.06762 | -0.043 | -4.233
-6.5 | -0.237 | 0.06331 | -0.045 | -3.74
-6 | -0.184 | 0.05892 | -0.046 | -3.122
-5.5 | -0.129 | 0.05563 | -0.047 | -2.318
-5 | -0.072 | 0.05224 | -0.048 | -1.387
-4.5 | -0.015 | 0.04988 | -0.05 | -0.297
-4 | 0.043 | 0.04783 | -0.052 | 0.908
-3.5 | 0.102 | 0.04595 | -0.054 | 2.227
-3 | 0.195 | 0.02569 | -0.102 | 7.595
-2.5 | 0.269 | 0.02572 | -0.104 | 10.442
-2 | 0.332 | 0.02554 | -0.103 | 13.005
-1.5 | 0.402 | 0.02566 | -0.104 | 15.668
-1 | 0.472 | 0.02589 | -0.106 | 18.235
-0.5 | 0.542 | 0.02616 | -0.108 | 20.722
0 | 0.609 | 0.02688 | -0.109 | 22.646
0.5 | 0.678 | 0.02727 | -0.111 | 24.86
1 | 0.747 | 0.02783 | -0.112 | 26.846
1.5 | 0.816 | 0.02829 | -0.114 | 28.847
2 | 0.885 | 0.02901 | -0.116 | 30.519
2.5 | 0.954 | 0.02959 | -0.117 | 32.245
3 | 1.023 | 0.03044 | -0.119 | 33.614
3.5 | 1.092 | 0.03122 | -0.121 | 34.974
4 | 1.16 | 0.03207 | -0.122 | 36.183
4.5 | 1.213 | 0.03301 | -0.124 | 36.754
5 | 1.276 | 0.03424 | -0.126 | 37.257
5.5 | 1.336 | 0.03546 | -0.127 | 37.689
6 | 1.395 | 0.03667 | -0.129 | 38.04
6.5 | 1.45 | 0.03835 | -0.13 | 37.811
7 | 1.523 | 0.04764 | -0.134 | 31.963
7.5 | 1.571 | 0.05029 | -0.136 | 31.233
8 | 1.605 | 0.05295 | -0.137 | 30.317
8.5 | 1.369 | 0.07387 | -0.068 | 18.532
9 | 1.629 | 0.06017 | -0.141 | 27.074
9.5 | 1.346 | 0.09117 | -0.068 | 14.767
10 | 1.243 | 0.10612 | -0.048 | 11.712
10.5 | 0.838 | 0.20251 | -0.045 | 4.136
11 | 0.865 | 0.21679 | -0.047 | 3.99
11.5 | 0.894 | 0.28279 | -0.066 | 3.163
12 | 0.922 | 0.30313 | -0.066 | 3.04
12.5 | 0.949 | 0.29951 | -0.067 | 3.167
13 | 0.978 | 0.31684 | -0.075 | 3.086
13.5 | 1.005 | 0.32281 | -0.076 | 3.113
14 | 1.032 | 0.32478 | -0.077 | 3.178

## 8. Re 50k Mach 0.50 (2)
BIGFOIL.COM POLAR EXPORT
NACA67-619 a=0.6
NACA67-619 a=0.6 |  |  |  | Cl Max: | 0.755 | at alpha= | 20 | deg
XFOIL ncrit=9 |  |  |  | L/D Max: | 5.2043 | at alpha= | 13 | deg
Re: | 50000 |  |  | Cd Min: | 0.24202 | at alpha= | 20 | deg
Mach: | 0.5 |  |  | Cl=0 at alpha= | 2.2666 | deg
|  |  |  | @ Cl=0.1, Cd= | 0.08314
|  |  |  | @ Cl=0.4, Cd= | 0.10802
|  |  |  | @ Cl=0.6, Cd= | 0.12072
alpha (deg) | Cl | Cd | Cm | Cl/Cd
-9 | -0.4995 | 0.16585 | -0.0122 | -3.0118
-8.5 | -0.4781 | 0.15835 | -0.0097 | -3.0193
-8 | -0.5013 | 0.15481 | -0.0054 | -3.2382
-7.5 | -0.4751 | 0.14772 | -0.0028 | -3.2162
-7 | -0.4753 | 0.14231 | 0.0009 | -3.3399
-6.5 | -0.4703 | 0.137 | 0.005 | -3.4328
-6 | -0.6455 | 0.11311 | -0.0169 | -5.7068
-5.5 | -0.7066 | 0.10381 | -0.012 | -6.8067
-5 | -0.7708 | 0.09434 | -0.0057 | -8.1704
-4.5 | -0.785 | 0.08635 | -0.0001 | -9.0909
-4 | -0.8005 | 0.07855 | 0.0061 | -10.191
-3.5 | -0.7995 | 0.0717 | 0.012 | -11.1506
-3 | -0.7842 | 0.06566 | 0.0172 | -11.9433
-2.5 | -0.7556 | 0.06084 | 0.0216 | -12.4195
-2 | -0.7179 | 0.05709 | 0.0253 | -12.5749
-1.5 | -0.6698 | 0.05423 | 0.0278 | -12.3511
-1 | -0.6123 | 0.05269 | 0.0289 | -11.6208
-0.5 | -0.2069 | 0.06858 | -0.0224 | -3.0169
0 | -0.1787 | 0.06936 | -0.0184 | -2.5764
0.5 | -0.1516 | 0.07026 | -0.0145 | -2.1577
1 | -0.1252 | 0.07129 | -0.0108 | -1.7562
1.5 | -0.0743 | 0.07332 | -0.0126 | -1.0134
2 | -0.0201 | 0.07655 | -0.0151 | -0.26257
2.5 | 0.0176 | 0.07787 | -0.0145 | 0.22602
3 | 0.0574 | 0.0802 | -0.0143 | 0.71571
3.5 | 0.0947 | 0.08274 | -0.0137 | 1.1445
4 | 0.1294 | 0.08536 | -0.0127 | 1.5159
4.5 | 0.1624 | 0.08808 | -0.0116 | 1.8438
6 | 0.2448 | 0.09596 | -0.0063 | 2.5511
6.5 | 0.2617 | 0.0978 | -0.0033 | 2.6759
7 | 0.282 | 0.10012 | -0.0009 | 2.8166
7.5 | 0.3142 | 0.10367 | -0.0003 | 3.0308
8 | 0.3278 | 0.106 | 0.0027 | 3.0925
8.5 | 0.3543 | 0.1089 | 0.0041 | 3.2534
9 | 0.4273 | 0.1075 | 0.0045 | 3.9749
9.5 | 0.4587 | 0.10889 | 0.0071 | 4.2125
10 | 0.5037 | 0.11029 | 0.0089 | 4.5671
10.5 | 0.5259 | 0.11215 | 0.0121 | 4.6893
11 | 0.5469 | 0.11435 | 0.0152 | 4.7827
11.5 | 0.5693 | 0.11695 | 0.0178 | 4.8679
12 | 0.5918 | 0.11991 | 0.0201 | 4.9354
12.5 | 0.6201 | 0.12269 | 0.0222 | 5.0542
13 | 0.6508 | 0.12505 | 0.0246 | 5.2043
13.5 | 0.6613 | 0.12962 | 0.0261 | 5.1018
14 | 0.6747 | 0.13472 | 0.0269 | 5.0082
14.5 | 0.684 | 0.14129 | 0.0265 | 4.8411
15 | 0.6814 | 0.1501 | 0.024 | 4.5396
15.5 | 0.6848 | 0.15886 | 0.0213 | 4.3107
16 | 0.6994 | 0.16691 | 0.0191 | 4.1903
16.5 | 0.6912 | 0.17753 | 0.0138 | 3.8934
17 | 0.6964 | 0.18734 | 0.0093 | 3.7173
17.5 | 0.7168 | 0.19771 | 0.0058 | 3.6255
18 | 0.6892 | 0.21286 | -0.006 | 3.2378
18.5 | 0.7024 | 0.22007 | -0.0096 | 3.1917
19 | 0.7348 | 0.23138 | -0.0123 | 3.1757
19.5 | 0.7433 | 0.23586 | -0.0161 | 3.1514
20 | 0.755 | 0.24202 | -0.0202 | 3.1196

## 9. Re 100k Mach 0.00 (1)
BIGFOIL.COM POLAR EXPORT
NACA67-619 a=0.6
NACA67-619 a=0.6 |  |  |  | Cl Max: | 1.748 | at alpha= | 12.5 | deg
JavaFoil+Calcfoil stall+Eppler ext transition |  |  |  | L/D Max: | 57.945 | at alpha= | 7.5 | deg
Re: | 100000 |  |  | Cd Min: | 0.01653 | at alpha= | -2 | deg
Mach: | 0 |  |  | Cl=0 at alpha= | -4.371 | deg
|  |  |  | @ Cl=0.1, Cd= | 0.01814
|  |  |  | @ Cl=0.4, Cd= | 0.016658
|  |  |  | @ Cl=0.6, Cd= | 0.017499
alpha (deg) | Cl | Cd | Cm | Cl/Cd
-20 | -0.702 | 0.22787 | -0.011 | -3.08
-19.5 | -0.715 | 0.21979 | -0.011 | -3.254
-19 | -0.728 | 0.20609 | -0.012 | -3.531
-18.5 | -0.739 | 0.19544 | -0.012 | -3.779
-18 | -0.748 | 0.18531 | -0.012 | -4.036
-17.5 | -0.755 | 0.17242 | -0.012 | -4.381
-17 | -0.761 | 0.16135 | -0.012 | -4.715
-16.5 | -0.764 | 0.15186 | -0.013 | -5.029
-16 | -0.764 | 0.14381 | -0.013 | -5.313
-15.5 | -0.762 | 0.13849 | -0.012 | -5.499
-15 | -0.756 | 0.1313 | -0.012 | -5.76
-14.5 | -0.748 | 0.1233 | -0.013 | -6.064
-14 | -0.736 | 0.11286 | -0.015 | -6.521
-13.5 | -0.721 | 0.10608 | -0.016 | -6.796
-13 | -0.702 | 0.09955 | -0.016 | -7.056
-12.5 | -0.681 | 0.09358 | -0.017 | -7.274
-12 | -0.662 | 0.09125 | -0.034 | -7.255
-11.5 | -0.634 | 0.08542 | -0.035 | -7.419
-11 | -0.596 | 0.07891 | -0.018 | -7.55
-10.5 | -0.568 | 0.07555 | -0.037 | -7.518
-10 | -0.529 | 0.07033 | -0.039 | -7.526
-9.5 | -0.489 | 0.06609 | -0.041 | -7.395
-9 | -0.447 | 0.06132 | -0.043 | -7.296
-8.5 | -0.406 | 0.05566 | -0.047 | -7.295
-8 | -0.354 | 0.05856 | -0.038 | -6.041
-7.5 | -0.307 | 0.0554 | -0.038 | -5.549
-7 | -0.26 | 0.05249 | -0.039 | -4.957
-6.5 | -0.212 | 0.04981 | -0.04 | -4.257
-6 | -0.163 | 0.04728 | -0.041 | -3.45
-5.5 | -0.114 | 0.04499 | -0.043 | -2.525
-5 | -0.064 | 0.04295 | -0.044 | -1.479
-4.5 | -0.016 | 0.01846 | -0.085 | -0.853
-4 | 0.046 | 0.01834 | -0.086 | 2.509
-3.5 | 0.108 | 0.01811 | -0.088 | 5.97
-3 | 0.17 | 0.01796 | -0.089 | 9.488
-2.5 | 0.234 | 0.01779 | -0.091 | 13.147
-2 | 0.288 | 0.01653 | -0.09 | 17.442
-1.5 | 0.349 | 0.0166 | -0.091 | 21.032
-1 | 0.41 | 0.01667 | -0.092 | 24.593
-0.5 | 0.471 | 0.01681 | -0.094 | 28.016
0 | 0.529 | 0.01724 | -0.095 | 30.671
0.5 | 0.589 | 0.01746 | -0.097 | 33.744
1 | 0.649 | 0.01767 | -0.098 | 36.739
1.5 | 0.71 | 0.01792 | -0.1 | 39.609
2 | 0.77 | 0.01819 | -0.102 | 42.329
2.5 | 0.83 | 0.01851 | -0.103 | 44.832
3 | 0.89 | 0.01886 | -0.105 | 47.174
3.5 | 0.95 | 0.01928 | -0.106 | 49.255
4 | 1.01 | 0.01971 | -0.108 | 51.227
4.5 | 1.061 | 0.02012 | -0.109 | 52.698
5 | 1.118 | 0.02073 | -0.111 | 53.925
5.5 | 1.174 | 0.02125 | -0.112 | 55.225
6 | 1.229 | 0.02188 | -0.114 | 56.172
6.5 | 1.283 | 0.0225 | -0.115 | 57.036
7 | 1.337 | 0.02322 | -0.117 | 57.572
7.5 | 1.388 | 0.02396 | -0.118 | 57.945
8 | 1.454 | 0.03342 | -0.121 | 43.493
8.5 | 1.5 | 0.03494 | -0.123 | 42.944
9 | 1.545 | 0.03628 | -0.124 | 42.58
9.5 | 1.587 | 0.03778 | -0.126 | 42.002
10 | 1.625 | 0.03925 | -0.127 | 41.399
10.5 | 1.658 | 0.04077 | -0.129 | 40.669
11 | 1.687 | 0.04307 | -0.13 | 39.175
11.5 | 1.712 | 0.0447 | -0.131 | 38.298
12 | 1.733 | 0.04673 | -0.133 | 37.079
12.5 | 1.748 | 0.04846 | -0.134 | 36.076
13 | 1.489 | 0.10038 | -0.077 | 14.836
13.5 | 1.488 | 0.10896 | -0.067 | 13.654
14 | 1.49 | 0.11604 | -0.066 | 12.839
14.5 | 1.487 | 0.12276 | -0.063 | 12.116
15 | 1.482 | 0.13164 | -0.062 | 11.261
15.5 | 1.472 | 0.13911 | -0.053 | 10.58
16 | 1.46 | 0.14739 | -0.051 | 9.907
16.5 | 1.446 | 0.15448 | -0.051 | 9.36
17 | 1.429 | 0.16761 | -0.052 | 8.523
17.5 | 1.408 | 0.17651 | -0.05 | 7.979

## 10. Re 100k Mach 0.00 (2)
BIGFOIL.COM POLAR EXPORT
NACA67-619 a=0.6
NACA67-619 a=0.6 |  |  |  | Cl Max: | 1.2018 | at alpha= | 18 | deg
XFOIL ncrit=9 |  |  |  | L/D Max: | 23.6534 | at alpha= | 12.5 | deg
Re: | 100000 |  |  | Cd Min: | 0.16495 | at alpha= | -12 | deg
Mach: | 0 |  |  | Cl=0 at alpha= | -0.39434 | deg
|  |  |  | @ Cl=0.1, Cd= | 0.064642
|  |  |  | @ Cl=0.4, Cd= | 0.070786
|  |  |  | @ Cl=0.6, Cd= | 0.069341
alpha (deg) | Cl | Cd | Cm | Cl/Cd
-12 | -0.5564 | 0.16495 | -0.0317 | -3.3731
-11.5 | -0.5299 | 0.15748 | -0.0276 | -3.3649
-11 | -0.5228 | 0.15285 | -0.0252 | -3.4203
-10.5 | -0.5993 | 0.14522 | -0.0315 | -4.1268
-10 | -0.5597 | 0.13951 | -0.0254 | -4.0119
-9.5 | -0.5679 | 0.13394 | -0.0238 | -4.24
-9 | -0.7107 | 0.12218 | -0.0318 | -5.8168
-8.5 | -0.6057 | 0.11711 | -0.0299 | -5.1721
-8 | -0.694 | 0.10819 | -0.0287 | -6.4146
-7.5 | -0.7293 | 0.10017 | -0.0258 | -7.2806
-7 | -0.7756 | 0.094 | -0.0192 | -8.2511
-6.5 | -0.7516 | 0.08754 | -0.016 | -8.5858
-6 | -0.7676 | 0.06982 | -0.0104 | -10.994
-5.5 | -0.7545 | 0.06054 | -0.0037 | -12.4628
-5 | -0.711 | 0.0563 | -0.0028 | -12.6288
-4.5 | -0.6845 | 0.05243 | 0.0018 | -13.0555
-4 | -0.6353 | 0.05121 | 0.0027 | -12.4058
-3.5 | -0.5867 | 0.04991 | 0.0027 | -11.7552
-3 | -0.5504 | 0.04821 | 0.0053 | -11.4167
-2.5 | -0.4914 | 0.04871 | 0.0035 | -10.0883
-2 | -0.4625 | 0.04728 | 0.0072 | -9.7821
-1.5 | -0.4127 | 0.04771 | 0.0071 | -8.6502
-1 | -0.381 | 0.04758 | 0.0102 | -8.0076
-0.5 | -0.0061 | 0.06066 | -0.0484 | -0.10056
1 | 0.0805 | 0.06371 | -0.0414 | 1.2635
1.5 | 0.1326 | 0.0662 | -0.0431 | 2.003
2 | 0.1459 | 0.06626 | -0.0382 | 2.2019
2.5 | 0.1658 | 0.06731 | -0.0347 | 2.4632
3 | 0.2102 | 0.0698 | -0.0351 | 3.0115
3.5 | 0.2454 | 0.07104 | -0.0338 | 3.4544
4.5 | 0.3072 | 0.07333 | -0.0299 | 4.1893
5 | 0.3533 | 0.07119 | -0.028 | 4.9628
5.5 | 0.3956 | 0.07079 | -0.0264 | 5.5884
6 | 0.4378 | 0.07075 | -0.0251 | 6.188
6.5 | 0.4813 | 0.07062 | -0.0237 | 6.8153
7 | 0.5239 | 0.07036 | -0.0221 | 7.446
7.5 | 0.5658 | 0.06989 | -0.0202 | 8.0956
8 | 0.6007 | 0.06933 | -0.0173 | 8.6644
8.5 | 0.6123 | 0.06942 | -0.0117 | 8.8202
9.5 | 0.6896 | 0.06612 | -0.0048 | 10.4295
11 | 0.8465 | 0.056 | 0.0041 | 15.1161
11.5 | 0.9398 | 0.04806 | 0.0048 | 19.5547
12 | 0.9949 | 0.04504 | 0.0071 | 22.0893
12.5 | 1.0372 | 0.04385 | 0.0099 | 23.6534
13 | 1.0443 | 0.04596 | 0.015 | 22.7219
13.5 | 1.033 | 0.05014 | 0.0207 | 20.6023
14 | 1.0235 | 0.05479 | 0.0255 | 18.6804
14.5 | 1.0334 | 0.05823 | 0.0286 | 17.7469
15 | 1.0604 | 0.06059 | 0.0303 | 17.5012
15.5 | 1.109 | 0.06189 | 0.0305 | 17.9189
16 | 1.1348 | 0.06487 | 0.0317 | 17.4934
16.5 | 1.1621 | 0.06828 | 0.0327 | 17.0196
17 | 1.1915 | 0.07197 | 0.0332 | 16.5555
17.5 | 1.1948 | 0.07704 | 0.035 | 15.5088
18 | 1.2018 | 0.08282 | 0.036 | 14.511
18.5 | 1.1679 | 0.09137 | 0.0378 | 12.7821
19 | 1.1282 | 0.10131 | 0.0379 | 11.1361
19.5 | 1.0705 | 0.1146 | 0.0354 | 9.3412
20 | 0.982 | 0.13514 | 0.0271 | 7.2665

## 11. Re 100k Mach 0.10 (1)
BIGFOIL.COM POLAR EXPORT
NACA67-619 a=0.6
NACA67-619 a=0.6 |  |  |  | Cl Max: | 1.745 | at alpha= | 12.5 | deg
JavaFoil+Calcfoil stall+Eppler ext transition |  |  |  | L/D Max: | 57.834 | at alpha= | 7.5 | deg
Re: | 100000 |  |  | Cd Min: | 0.01663 | at alpha= | -2 | deg
Mach: | 0.1 |  |  | Cl=0 at alpha= | -4.3898 | deg
|  |  |  | @ Cl=0.1, Cd= | 0.018226
|  |  |  | @ Cl=0.4, Cd= | 0.016706
|  |  |  | @ Cl=0.6, Cd= | 0.017549
alpha (deg) | Cl | Cd | Cm | Cl/Cd
-20 | -0.657 | 0.23922 | -0.011 | -2.747
-19.5 | -0.674 | 0.22916 | -0.012 | -2.941
-19 | -0.69 | 0.21112 | -0.012 | -3.267
-18.5 | -0.704 | 0.20096 | -0.012 | -3.503
-18 | -0.717 | 0.18721 | -0.012 | -3.828
-17.5 | -0.727 | 0.17832 | -0.013 | -4.08
-17 | -0.736 | 0.16694 | -0.013 | -4.409
-16.5 | -0.742 | 0.15635 | -0.013 | -4.747
-16 | -0.746 | 0.14582 | -0.013 | -5.113
-15.5 | -0.746 | 0.14212 | -0.012 | -5.249
-15 | -0.743 | 0.13323 | -0.012 | -5.58
-14.5 | -0.737 | 0.12563 | -0.013 | -5.869
-14 | -0.728 | 0.11386 | -0.015 | -6.393
-13.5 | -0.715 | 0.10712 | -0.015 | -6.672
-13 | -0.698 | 0.10041 | -0.016 | -6.951
-12.5 | -0.678 | 0.09436 | -0.017 | -7.182
-12 | -0.654 | 0.0888 | -0.017 | -7.363
-11.5 | -0.633 | 0.08565 | -0.035 | -7.387
-11 | -0.596 | 0.07932 | -0.018 | -7.512
-10.5 | -0.562 | 0.07482 | -0.019 | -7.513
-10 | -0.53 | 0.07083 | -0.039 | -7.483
-9.5 | -0.49 | 0.06668 | -0.041 | -7.345
-9 | -0.448 | 0.06199 | -0.043 | -7.227
-8.5 | -0.407 | 0.05645 | -0.047 | -7.204
-8 | -0.355 | 0.05881 | -0.038 | -6.038
-7.5 | -0.309 | 0.05572 | -0.039 | -5.54
-7 | -0.261 | 0.05274 | -0.039 | -4.954
-6.5 | -0.213 | 0.05 | -0.04 | -4.259
-6 | -0.164 | 0.04744 | -0.042 | -3.454
-5.5 | -0.114 | 0.04502 | -0.043 | -2.535
-5 | -0.064 | 0.04307 | -0.044 | -1.481
-4.5 | -0.013 | 0.04098 | -0.047 | -0.318
-4 | 0.046 | 0.01838 | -0.087 | 2.515
-3.5 | 0.109 | 0.0182 | -0.088 | 5.969
-3 | 0.171 | 0.018 | -0.09 | 9.515
-2.5 | 0.235 | 0.01788 | -0.091 | 13.148
-2 | 0.29 | 0.01663 | -0.09 | 17.416
-1.5 | 0.351 | 0.01665 | -0.091 | 21.07
-1 | 0.412 | 0.01672 | -0.093 | 24.641
-0.5 | 0.473 | 0.01687 | -0.094 | 28.063
0 | 0.531 | 0.01731 | -0.096 | 30.69
0.5 | 0.592 | 0.01752 | -0.097 | 33.794
1 | 0.653 | 0.01774 | -0.099 | 36.796
1.5 | 0.713 | 0.01799 | -0.1 | 39.649
2 | 0.774 | 0.01826 | -0.102 | 42.369
2.5 | 0.834 | 0.01866 | -0.103 | 44.709
3 | 0.894 | 0.01902 | -0.105 | 47.013
3.5 | 0.954 | 0.01938 | -0.107 | 49.245
4 | 1.015 | 0.01981 | -0.108 | 51.225
4.5 | 1.066 | 0.02024 | -0.11 | 52.649
5 | 1.123 | 0.02076 | -0.111 | 54.103
5.5 | 1.179 | 0.0214 | -0.113 | 55.115
6 | 1.235 | 0.02203 | -0.114 | 56.055
6.5 | 1.289 | 0.02266 | -0.116 | 56.893
7 | 1.343 | 0.02339 | -0.117 | 57.399
7.5 | 1.394 | 0.02411 | -0.119 | 57.834
8 | 1.46 | 0.03376 | -0.122 | 43.23
8.5 | 1.506 | 0.03532 | -0.124 | 42.642
9 | 1.551 | 0.03665 | -0.125 | 42.31
9.5 | 1.592 | 0.03818 | -0.126 | 41.699
10 | 1.629 | 0.03953 | -0.128 | 41.22
10.5 | 1.662 | 0.04124 | -0.129 | 40.296
11 | 1.69 | 0.04367 | -0.131 | 38.703
11.5 | 1.713 | 0.04544 | -0.132 | 37.709
12 | 1.732 | 0.04726 | -0.133 | 36.655
12.5 | 1.745 | 0.04918 | -0.135 | 35.486
13 | 1.482 | 0.10195 | -0.073 | 14.534
13.5 | 1.481 | 0.10965 | -0.066 | 13.504
14 | 1.481 | 0.11658 | -0.065 | 12.702
14.5 | 1.477 | 0.12454 | -0.065 | 11.857
15 | 1.465 | 0.13284 | -0.051 | 11.029
15.5 | 1.454 | 0.13889 | -0.051 | 10.467
16 | 1.439 | 0.14863 | -0.052 | 9.682
16.5 | 1.421 | 0.15892 | -0.053 | 8.941
17 | 1.399 | 0.16736 | -0.051 | 8.36
17.5 | 1.375 | 0.18533 | -0.051 | 7.419

## 12. Re 100k Mach 0.10 (2)
BIGFOIL.COM POLAR EXPORT
NACA67-619 a=0.6
NACA67-619 a=0.6 |  |  |  | Cl Max: | 1.1864 | at alpha= | 18 | deg
XFOIL ncrit=9 |  |  |  | L/D Max: | 23.5251 | at alpha= | 12.5 | deg
Re: | 100000 |  |  | Cd Min: | 0.1538 | at alpha= | -11 | deg
Mach: | 0.1 |  |  | Cl=0 at alpha= | -0.43984 | deg
|  |  |  | @ Cl=0.1, Cd= | 0.064926
|  |  |  | @ Cl=0.4, Cd= | 0.070928
|  |  |  | @ Cl=0.6, Cd= | 0.069836
alpha (deg) | Cl | Cd | Cm | Cl/Cd
-11 | -0.5205 | 0.1538 | -0.0252 | -3.3843
-10.5 | -0.6012 | 0.14632 | -0.032 | -4.1088
-10 | -0.5536 | 0.14077 | -0.0251 | -3.9327
-9.5 | -0.565 | 0.13502 | -0.0239 | -4.1846
-9 | -0.68 | 0.12156 | -0.0344 | -5.5939
-8.5 | -0.5945 | 0.1189 | -0.0294 | -5
-8 | -0.7097 | 0.10933 | -0.0284 | -6.4914
-7.5 | -0.7128 | 0.10169 | -0.0269 | -7.0095
-6.5 | -0.7466 | 0.08879 | -0.0168 | -8.4086
-6 | -0.7757 | 0.07096 | -0.0099 | -10.9315
-5.5 | -0.7567 | 0.06158 | -0.0044 | -12.2881
-5 | -0.7136 | 0.05718 | -0.0035 | -12.4799
-4.5 | -0.6886 | 0.05303 | 0.0014 | -12.9851
-4 | -0.6387 | 0.05166 | 0.0023 | -12.3635
-3.5 | -0.5954 | 0.04985 | 0.0033 | -11.9438
-3 | -0.554 | 0.04853 | 0.005 | -11.4156
-2.5 | -0.4939 | 0.04912 | 0.0032 | -10.055
-2 | -0.4657 | 0.04758 | 0.0071 | -9.7877
-1.5 | -0.4141 | 0.04805 | 0.0068 | -8.6181
-1 | -0.3853 | 0.04762 | 0.0104 | -8.0911
-0.5 | -0.0061 | 0.06091 | -0.0487 | -0.10015
0 | 0.0446 | 0.06372 | -0.0503 | 0.69994
1 | 0.0804 | 0.06391 | -0.0416 | 1.258
1.5 | 0.1354 | 0.06676 | -0.0438 | 2.0282
2 | 0.1481 | 0.06663 | -0.0387 | 2.2227
2.5 | 0.1668 | 0.06756 | -0.0349 | 2.4689
3 | 0.1953 | 0.06915 | -0.0328 | 2.8243
3.5 | 0.2509 | 0.07172 | -0.0347 | 3.4983
4 | 0.2741 | 0.07249 | -0.0316 | 3.7812
4.5 | 0.3052 | 0.0737 | -0.0296 | 4.1411
5 | 0.366 | 0.07126 | -0.0295 | 5.1361
5.5 | 0.3985 | 0.07093 | -0.0266 | 5.6182
6 | 0.444 | 0.07087 | -0.0256 | 6.265
6.5 | 0.4888 | 0.07074 | -0.0244 | 6.9098
7 | 0.5322 | 0.07046 | -0.0228 | 7.5532
7.5 | 0.5446 | 0.07082 | -0.0176 | 7.6899
8.5 | 0.6172 | 0.06953 | -0.0118 | 8.8767
9 | 0.6564 | 0.06809 | -0.0086 | 9.6402
9.5 | 0.6984 | 0.06596 | -0.0051 | 10.5882
10 | 0.7438 | 0.06321 | -0.0015 | 11.7671
10.5 | 0.7947 | 0.05996 | 0.0016 | 13.2538
11.5 | 0.9366 | 0.04868 | 0.0061 | 19.2399
12 | 1.0031 | 0.04471 | 0.0076 | 22.4357
12.5 | 1.0384 | 0.04414 | 0.0111 | 23.5251
13 | 1.0391 | 0.04686 | 0.0167 | 22.1746
13.5 | 1.0276 | 0.05115 | 0.0223 | 20.0899
14 | 1.0201 | 0.05568 | 0.0268 | 18.3208
14.5 | 1.0323 | 0.05905 | 0.0297 | 17.4818
15 | 1.0684 | 0.0608 | 0.031 | 17.5724
15.5 | 1.1069 | 0.06291 | 0.0318 | 17.595
16 | 1.1491 | 0.06525 | 0.032 | 17.6107
16.5 | 1.1596 | 0.06953 | 0.0341 | 16.6777
17 | 1.1832 | 0.07373 | 0.0349 | 16.0477
17.5 | 1.1842 | 0.07909 | 0.0366 | 14.9728
18 | 1.1864 | 0.08534 | 0.0376 | 13.902
18.5 | 1.1474 | 0.0946 | 0.0389 | 12.129
19 | 1.1001 | 0.10576 | 0.0382 | 10.4019
19.5 | 1.0364 | 0.12064 | 0.0341 | 8.5908
20 | 0.9558 | 0.1412 | 0.0247 | 6.7691

## 13. Re 100k Mach 0.25 (1)
BIGFOIL.COM POLAR EXPORT
NACA67-619 a=0.6
NACA67-619 a=0.6 |  |  |  | Cl Max: | 1.71 | at alpha= | 11.5 | deg
JavaFoil+Calcfoil stall+Eppler ext transition |  |  |  | L/D Max: | 56.648 | at alpha= | 7.5 | deg
Re: | 100000 |  |  | Cd Min: | 0.01698 | at alpha= | -2 | deg
Mach: | 0.25 |  |  | Cl=0 at alpha= | -4.3917 | deg
|  |  |  | @ Cl=0.1, Cd= | 0.018611
|  |  |  | @ Cl=0.4, Cd= | 0.017058
|  |  |  | @ Cl=0.6, Cd= | 0.017909
alpha (deg) | Cl | Cd | Cm | Cl/Cd
-18.5 | -0.382 | 0.25364 | -0.022 | -1.508
-18 | -0.432 | 0.23315 | -0.023 | -1.851
-17.5 | -0.474 | 0.24542 | -0.014 | -1.933
-17 | -0.515 | 0.21674 | -0.014 | -2.376
-16.5 | -0.551 | 0.20674 | -0.013 | -2.666
-16 | -0.583 | 0.17747 | -0.014 | -3.284
-15.5 | -0.61 | 0.161 | -0.014 | -3.786
-15 | -0.631 | 0.14918 | -0.014 | -4.229
-14.5 | -0.646 | 0.14382 | -0.013 | -4.494
-14 | -0.656 | 0.1252 | -0.014 | -5.241
-13.5 | -0.66 | 0.11627 | -0.014 | -5.675
-13 | -0.658 | 0.10768 | -0.015 | -6.107
-12.5 | -0.649 | 0.10048 | -0.016 | -6.463
-12 | -0.636 | 0.09323 | -0.017 | -6.817
-11.5 | -0.616 | 0.08692 | -0.018 | -7.09
-11 | -0.592 | 0.0825 | -0.017 | -7.174
-10.5 | -0.563 | 0.07682 | -0.018 | -7.324
-10 | -0.527 | 0.07193 | -0.019 | -7.321
-9.5 | -0.494 | 0.06855 | -0.041 | -7.204
-9 | -0.453 | 0.06448 | -0.042 | -7.024
-8.5 | -0.41 | 0.05989 | -0.044 | -6.85
-8 | -0.368 | 0.05401 | -0.049 | -6.813
-7.5 | -0.315 | 0.05693 | -0.04 | -5.536
-7 | -0.267 | 0.05364 | -0.041 | -4.981
-6.5 | -0.218 | 0.05081 | -0.041 | -4.288
-6 | -0.168 | 0.04801 | -0.042 | -3.496
-5.5 | -0.117 | 0.04561 | -0.044 | -2.565
-5 | -0.065 | 0.04351 | -0.045 | -1.505
-4.5 | -0.013 | 0.0414 | -0.048 | -0.323
-4 | 0.047 | 0.01876 | -0.089 | 2.529
-3.5 | 0.111 | 0.01858 | -0.091 | 6
-3 | 0.176 | 0.01838 | -0.092 | 9.564
-2.5 | 0.241 | 0.01829 | -0.094 | 13.193
-2 | 0.298 | 0.01698 | -0.092 | 17.528
-1.5 | 0.36 | 0.01702 | -0.094 | 21.172
-1 | 0.423 | 0.01708 | -0.095 | 24.775
-0.5 | 0.486 | 0.01725 | -0.097 | 28.19
0 | 0.546 | 0.0177 | -0.098 | 30.85
0.5 | 0.608 | 0.01794 | -0.1 | 33.902
1 | 0.671 | 0.01819 | -0.102 | 36.858
1.5 | 0.733 | 0.01847 | -0.103 | 39.673
2 | 0.795 | 0.01876 | -0.105 | 42.367
2.5 | 0.857 | 0.01912 | -0.106 | 44.816
3 | 0.919 | 0.01953 | -0.108 | 47.045
3.5 | 0.981 | 0.01998 | -0.109 | 49.095
4 | 1.043 | 0.02046 | -0.111 | 50.965
4.5 | 1.094 | 0.02094 | -0.113 | 52.254
5 | 1.153 | 0.02148 | -0.114 | 53.654
5.5 | 1.21 | 0.02209 | -0.116 | 54.77
6 | 1.266 | 0.02278 | -0.117 | 55.594
6.5 | 1.322 | 0.02356 | -0.119 | 56.09
7 | 1.376 | 0.02434 | -0.12 | 56.508
7.5 | 1.427 | 0.02519 | -0.122 | 56.648
8 | 1.492 | 0.03559 | -0.125 | 41.921
8.5 | 1.538 | 0.03712 | -0.127 | 41.425
9 | 1.58 | 0.03868 | -0.128 | 40.849
9.5 | 1.619 | 0.04043 | -0.13 | 40.037
10 | 1.652 | 0.04226 | -0.131 | 39.091
10.5 | 1.678 | 0.04461 | -0.132 | 37.618
11 | 1.698 | 0.04665 | -0.134 | 36.39
11.5 | 1.71 | 0.04869 | -0.135 | 35.125
12 | 1.448 | 0.09441 | -0.072 | 15.333
12.5 | 1.446 | 0.1013 | -0.07 | 14.273
13 | 1.435 | 0.10928 | -0.063 | 13.135
13.5 | 1.419 | 0.11679 | -0.051 | 12.149
14 | 1.399 | 0.12811 | -0.052 | 10.92
14.5 | 1.372 | 0.13397 | -0.05 | 10.241
15 | 1.339 | 0.15017 | -0.05 | 8.914
15.5 | 1.298 | 0.15794 | -0.05 | 8.221
16 | 1.252 | 0.17406 | -0.05 | 7.194
16.5 | 1.2 | 0.18813 | -0.05 | 6.378

## 14. Re 100k Mach 0.25 (2)
BIGFOIL.COM POLAR EXPORT
NACA67-619 a=0.6
NACA67-619 a=0.6 |  |  |  | Cl Max: | 1.1307 | at alpha= | 16.5 | deg
XFOIL ncrit=9 |  |  |  | L/D Max: | 21.3605 | at alpha= | 12.5 | deg
Re: | 100000 |  |  | Cd Min: | 0.14665 | at alpha= | -10 | deg
Mach: | 0.25 |  |  | Cl=0 at alpha= | -0.42233 | deg
|  |  |  | @ Cl=0.1, Cd= | 0.06611
|  |  |  | @ Cl=0.4, Cd= | 0.071844
|  |  |  | @ Cl=0.6, Cd= | 0.071155
alpha (deg) | Cl | Cd | Cm | Cl/Cd
-10 | -0.5302 | 0.14665 | -0.0241 | -3.6154
-9.5 | -0.596 | 0.13956 | -0.0285 | -4.2706
-8.5 | -0.5993 | 0.12381 | -0.0336 | -4.8405
-8 | -0.5867 | 0.11664 | -0.0343 | -5.03
-7.5 | -0.6397 | 0.10875 | -0.0331 | -5.8823
-7 | -0.7106 | 0.10108 | -0.0258 | -7.0301
-5 | -0.7268 | 0.06209 | -0.0073 | -11.7056
-4.5 | -0.7073 | 0.0567 | -0.0014 | -12.4744
-3.5 | -0.6266 | 0.05143 | 0.0039 | -12.1836
-3 | -0.5729 | 0.05047 | 0.0037 | -11.3513
-2.5 | -0.5149 | 0.05089 | 0.0029 | -10.1179
-2 | -0.4829 | 0.049 | 0.0064 | -9.8551
-1.5 | -0.4214 | 0.05024 | 0.0049 | -8.3877
-1 | -0.3992 | 0.04869 | 0.01 | -8.1988
-0.5 | -0.0032 | 0.06252 | -0.051 | -0.051184
0 | 0.0174 | 0.06309 | -0.0469 | 0.2758
0.5 | 0.0708 | 0.06559 | -0.0486 | 1.0794
1 | 0.0845 | 0.0654 | -0.0434 | 1.292
1.5 | 0.1072 | 0.06644 | -0.0399 | 1.6135
2 | 0.1644 | 0.06935 | -0.0421 | 2.3706
2.5 | 0.1795 | 0.06944 | -0.0374 | 2.585
3 | 0.2005 | 0.07038 | -0.0338 | 2.8488
3.5 | 0.2258 | 0.07164 | -0.031 | 3.1519
4 | 0.2583 | 0.07292 | -0.0291 | 3.5422
4.5 | 0.3334 | 0.07259 | -0.0317 | 4.5929
5 | 0.3808 | 0.07175 | -0.0303 | 5.3073
5.5 | 0.4094 | 0.07189 | -0.027 | 5.6948
6 | 0.4475 | 0.07205 | -0.025 | 6.211
6.5 | 0.4886 | 0.07209 | -0.0232 | 6.7776
7 | 0.531 | 0.07194 | -0.0213 | 7.3812
7.5 | 0.575 | 0.07148 | -0.0194 | 8.0442
8 | 0.6096 | 0.07103 | -0.0161 | 8.5823
8.5 | 0.6257 | 0.07112 | -0.0109 | 8.7978
9 | 0.6659 | 0.06968 | -0.0074 | 9.5565
9.5 | 0.7105 | 0.0674 | -0.0037 | 10.5415
10 | 0.7583 | 0.06441 | 0.0002 | 11.773
10.5 | 0.8112 | 0.06067 | 0.0041 | 13.3707
11 | 0.8855 | 0.05433 | 0.0072 | 16.2985
11.5 | 0.9619 | 0.04835 | 0.0099 | 19.8945
12 | 1.0014 | 0.04701 | 0.014 | 21.3019
12.5 | 1.0221 | 0.04785 | 0.0188 | 21.3605
13 | 1.0139 | 0.05169 | 0.0247 | 19.615
13.5 | 1.0033 | 0.05641 | 0.0297 | 17.7859
14 | 1.0084 | 0.06032 | 0.0333 | 16.7175
14.5 | 1.0345 | 0.06291 | 0.0356 | 16.4441
15 | 1.0671 | 0.06544 | 0.0372 | 16.3065
15.5 | 1.0986 | 0.06852 | 0.0385 | 16.0333
16 | 1.1252 | 0.07235 | 0.0397 | 15.5522
16.5 | 1.1307 | 0.07767 | 0.0414 | 14.5577
17 | 1.125 | 0.08451 | 0.0428 | 13.312
17.5 | 1.0917 | 0.09383 | 0.0435 | 11.6349
18 | 1.0553 | 0.10424 | 0.0423 | 10.1238
18.5 | 0.9896 | 0.11984 | 0.0374 | 8.2577
19 | 0.8878 | 0.14573 | 0.0244 | 6.0921

## 15. Re 100k Mach 0.50 (1)
BIGFOIL.COM POLAR EXPORT
NACA67-619 a=0.6
NACA67-619 a=0.6 |  |  |  | Cl Max: | 1.632 | at alpha= | 9 | deg
JavaFoil+Calcfoil stall+Eppler ext transition |  |  |  | L/D Max: | 51.866 | at alpha= | 6 | deg
Re: | 100000 |  |  | Cd Min: | 0.01859 | at alpha= | -2 | deg
Mach: | 0.5 |  |  | Cl=0 at alpha= | -4.3729 | deg
|  |  |  | @ Cl=0.1, Cd= | 0.026773
|  |  |  | @ Cl=0.4, Cd= | 0.018677
|  |  |  | @ Cl=0.6, Cd= | 0.019462
alpha (deg) | Cl | Cd | Cm | Cl/Cd
-20 | -0.894 | 0.35211 | -0.027 | -2.538
-19.5 | -0.866 | 0.35475 | -0.028 | -2.441
-19 | -0.838 | 0.33464 | -0.029 | -2.504
-18.5 | -0.81 | 0.32287 | -0.03 | -2.509
-18 | -0.782 | 0.3193 | -0.03 | -2.448
-17.5 | -0.752 | 0.31249 | -0.03 | -2.405
-17 | -0.723 | 0.30887 | -0.03 | -2.342
-16.5 | -0.695 | 0.28257 | -0.031 | -2.46
-16 | -0.667 | 0.29312 | -0.032 | -2.275
-15.5 | -0.638 | 0.28929 | -0.033 | -2.207
-15 | -0.61 | 0.2853 | -0.033 | -2.139
-14.5 | -0.58 | 0.26084 | -0.032 | -2.224
-14 | -0.552 | 0.24737 | -0.033 | -2.231
-13.5 | -0.523 | 0.25591 | -0.033 | -2.045
-13 | -0.495 | 0.23766 | -0.034 | -2.082
-12.5 | -0.466 | 0.2318 | -0.035 | -2.012
-12 | -0.438 | 0.22801 | -0.036 | -1.921
-11.5 | -0.408 | 0.21067 | -0.033 | -1.939
-11 | -0.38 | 0.19951 | -0.034 | -1.904
-10.5 | -0.35 | 0.13364 | -0.02 | -2.619
-10 | -0.322 | 0.1292 | -0.021 | -2.489
-9.5 | -0.293 | 0.14073 | -0.019 | -2.082
-9 | -0.377 | 0.07627 |  | -4.945
-8.5 | -0.39 | 0.06667 | -0.019 | -5.852
-8 | -0.367 | 0.06086 | -0.023 | -6.023
-7.5 | -0.333 | 0.06038 | -0.048 | -5.511
-7 | -0.286 | 0.05963 | -0.044 | -4.804
-6.5 | -0.237 | 0.05479 | -0.045 | -4.323
-6 | -0.184 | 0.05178 | -0.047 | -3.554
-5.5 | -0.129 | 0.04879 | -0.047 | -2.643
-5 | -0.072 | 0.04614 | -0.049 | -1.571
-4.5 | -0.015 | 0.04388 | -0.051 | -0.338
-4 | 0.044 | 0.0419 | -0.053 | 1.038
-3.5 | 0.124 | 0.02029 | -0.101 | 6.105
-3 | 0.195 | 0.02011 | -0.103 | 9.716
-2.5 | 0.269 | 0.02004 | -0.104 | 13.421
-2 | 0.332 | 0.01859 | -0.103 | 17.872
-1.5 | 0.402 | 0.01868 | -0.105 | 21.543
-1 | 0.472 | 0.01882 | -0.106 | 25.094
-0.5 | 0.542 | 0.01907 | -0.108 | 28.44
0 | 0.61 | 0.01953 | -0.11 | 31.231
0.5 | 0.68 | 0.01991 | -0.111 | 34.13
1 | 0.749 | 0.0203 | -0.113 | 36.897
1.5 | 0.818 | 0.02073 | -0.115 | 39.489
2 | 0.888 | 0.02115 | -0.116 | 41.959
2.5 | 0.957 | 0.02162 | -0.118 | 44.26
3 | 1.026 | 0.02226 | -0.12 | 46.113
3.5 | 1.095 | 0.02287 | -0.122 | 47.892
4 | 1.164 | 0.02348 | -0.123 | 49.586
4.5 | 1.217 | 0.02416 | -0.125 | 50.373
5 | 1.28 | 0.02507 | -0.127 | 51.045
5.5 | 1.341 | 0.02601 | -0.128 | 51.551
6 | 1.4 | 0.02698 | -0.13 | 51.866
6.5 | 1.455 | 0.02811 | -0.132 | 51.77
7 | 1.525 | 0.04086 | -0.135 | 37.319
7.5 | 1.573 | 0.04332 | -0.137 | 36.305
8 | 1.608 | 0.04563 | -0.139 | 35.229
8.5 | 1.63 | 0.04813 | -0.14 | 33.857
9 | 1.632 | 0.0524 | -0.142 | 31.142
9.5 | 1.6 | 0.0553 | -0.143 | 28.939
10 | 1.243 | 0.09268 | -0.049 | 13.412
10.5 | 0.838 | 0.15868 | -0.046 | 5.278
11 | 0.865 | 0.17235 | -0.048 | 5.018
11.5 | 0.894 | 0.22334 | -0.066 | 4.005
12 | 0.922 | 0.22633 | -0.067 | 4.072
12.5 | 0.949 | 0.23785 | -0.068 | 3.989
13 | 0.978 | 0.23939 | -0.076 | 4.085
13.5 | 1.005 | 0.24351 | -0.077 | 4.127
14 | 1.032 | 0.25496 | -0.078 | 4.048

## 16. Re 100k Mach 0.50 (2)
BIGFOIL.COM POLAR EXPORT
NACA67-619 a=0.6
NACA67-619 a=0.6 |  |  |  | Cl Max: | 0.9718 | at alpha= | 14 | deg
XFOIL ncrit=9 |  |  |  | L/D Max: | 15.535 | at alpha= | 11.5 | deg
Re: | 100000 |  |  | Cd Min: | 0.20913 | at alpha= | 19 | deg
Mach: | 0.5 |  |  | Cl=0 at alpha= | 0.0080775 | deg
|  |  |  | @ Cl=0.1, Cd= | 0.072006
|  |  |  | @ Cl=0.4, Cd= | 0.076323
|  |  |  | @ Cl=0.6, Cd= | 0.077962
alpha (deg) | Cl | Cd | Cm | Cl/Cd
-9 | -0.5354 | 0.15346 | -0.0345 | -3.4889
-8.5 | -0.4785 | 0.14579 | -0.0331 | -3.2821
-8 | -0.5015 | 0.13868 | -0.0359 | -3.6162
-7 | -0.4925 | 0.12592 | -0.036 | -3.9112
-6.5 | -0.5214 | 0.11851 | -0.0351 | -4.3996
-5.5 | -0.6901 | 0.09032 | -0.0343 | -7.6406
-5 | -0.7143 | 0.08291 | -0.0259 | -8.6154
-4.5 | -0.7258 | 0.07523 | -0.0193 | -9.6477
-4 | -0.7261 | 0.06885 | -0.0107 | -10.5461
-3 | -0.6713 | 0.05994 | -0.0004 | -11.1995
-2.5 | -0.617 | 0.0578 | 0.0013 | -10.6747
-2 | -0.574 | 0.05587 | 0.0051 | -10.2739
-1.5 | -0.5159 | 0.05471 | 0.006 | -9.4297
-1 | -0.4468 | 0.05571 | 0.0051 | -8.0201
-0.5 | -0.4101 | 0.05413 | 0.0092 | -7.5762
0 | -0.001 | 0.06855 | -0.0509 | -0.014588
0.5 | 0.0609 | 0.07162 | -0.0528 | 0.85032
1 | 0.0803 | 0.07139 | -0.0476 | 1.1248
1.5 | 0.1046 | 0.07215 | -0.0434 | 1.4498
2 | 0.1335 | 0.07336 | -0.0401 | 1.8198
2.5 | 0.1662 | 0.07472 | -0.0375 | 2.2243
3 | 0.214 | 0.076 | -0.0368 | 2.8158
3.5 | 0.28 | 0.07489 | -0.0368 | 3.7388
4 | 0.3226 | 0.07528 | -0.0347 | 4.2853
4.5 | 0.3601 | 0.07588 | -0.0321 | 4.7457
5 | 0.406 | 0.07639 | -0.0304 | 5.3148
5.5 | 0.4549 | 0.07681 | -0.0289 | 5.9224
6 | 0.472 | 0.07779 | -0.0239 | 6.0676
6.5 | 0.5106 | 0.07825 | -0.0211 | 6.5252
7 | 0.5566 | 0.07833 | -0.0187 | 7.1058
7.5 | 0.6073 | 0.0779 | -0.0163 | 7.7959
8.5 | 0.666 | 0.07812 | -0.007 | 8.5253
9 | 0.6854 | 0.07867 | -0.0014 | 8.7123
9.5 | 0.7351 | 0.07658 | 0.0033 | 9.5991
10.5 | 0.8175 | 0.072 | 0.0158 | 11.3542
11 | 0.8833 | 0.06605 | 0.0234 | 13.3732
11.5 | 0.9481 | 0.06103 | 0.0307 | 15.535
12 | 0.9616 | 0.06209 | 0.0379 | 15.4872
12.5 | 0.957 | 0.06603 | 0.0437 | 14.4934
13 | 0.9556 | 0.07068 | 0.0481 | 13.5201
13.5 | 0.9627 | 0.07537 | 0.0514 | 12.773
14 | 0.9718 | 0.08048 | 0.0539 | 12.075
14.5 | 0.9597 | 0.08836 | 0.0549 | 10.8612
15 | 0.9453 | 0.09685 | 0.0547 | 9.7605
15.5 | 0.8861 | 0.11177 | 0.0496 | 7.9279
16 | 0.8096 | 0.13218 | 0.0391 | 6.125
16.5 | 0.7623 | 0.15154 | 0.0285 | 5.0304
17 | 0.775 | 0.1587 | 0.0261 | 4.8834
17.5 | 0.7517 | 0.17519 | 0.0169 | 4.2908
18 | 0.7469 | 0.18782 | 0.0102 | 3.9767
18.5 | 0.75 | 0.19888 | 0.0043 | 3.7711
19 | 0.7578 | 0.20913 | -0.001 | 3.6236

## 17. Re 250k Mach 0.00 (1)
BIGFOIL.COM POLAR EXPORT
NACA67-619 a=0.6
NACA67-619 a=0.6 |  |  |  | Cl Max: | 1.774 | at alpha= | 14 | deg
JavaFoil+Calcfoil stall+Eppler ext transition |  |  |  | L/D Max: | 86.515 | at alpha= | 7.5 | deg
Re: | 250000 |  |  | Cd Min: | 0.01097 | at alpha= | -1.5 | deg
Mach: | 0 |  |  | Cl=0 at alpha= | -4.371 | deg
|  |  |  | @ Cl=0.1, Cd= | 0.013568
|  |  |  | @ Cl=0.4, Cd= | 0.01097
|  |  |  | @ Cl=0.6, Cd= | 0.011713
alpha (deg) | Cl | Cd | Cm | Cl/Cd
-20 | -0.707 | 0.20502 | -0.022 | -3.447
-19.5 | -0.715 | 0.18834 | -0.012 | -3.798
-19 | -0.728 | 0.17959 | -0.013 | -4.052
-18.5 | -0.739 | 0.16863 | -0.013 | -4.381
-18 | -0.748 | 0.15953 | -0.013 | -4.689
-17.5 | -0.755 | 0.15094 | -0.013 | -5.005
-17 | -0.761 | 0.1431 | -0.013 | -5.317
-16.5 | -0.764 | 0.13586 | -0.014 | -5.622
-16 | -0.764 | 0.12848 | -0.014 | -5.948
-15.5 | -0.762 | 0.12392 | -0.014 | -6.147
-15 | -0.756 | 0.11703 | -0.014 | -6.462
-14.5 | -0.748 | 0.10976 | -0.015 | -6.813
-14 | -0.743 | 0.10647 | -0.031 | -6.981
-13.5 | -0.729 | 0.09927 | -0.033 | -7.339
-13 | -0.71 | 0.09376 | -0.033 | -7.573
-12.5 | -0.688 | 0.08788 | -0.035 | -7.834
-12 | -0.664 | 0.08242 | -0.036 | -8.053
-11.5 | -0.636 | 0.0772 | -0.037 | -8.237
-11 | -0.604 | 0.07288 | -0.039 | -8.293
-10.5 | -0.571 | 0.06727 | -0.041 | -8.49
-10 | -0.534 | 0.06169 | -0.044 | -8.659
-9.5 | -0.496 | 0.05611 | -0.047 | -8.835
-9 | -0.533 | 0.01893 | -0.071 | -28.165
-8.5 | -0.483 | 0.01783 | -0.073 | -27.102
-8 | -0.355 | 0.05192 | -0.041 | -6.839
-7.5 | -0.309 | 0.04904 | -0.042 | -6.292
-7 | -0.261 | 0.04642 | -0.043 | -5.623
-6.5 | -0.213 | 0.0439 | -0.044 | -4.848
-6 | -0.199 | 0.01482 | -0.081 | -13.399
-5.5 | -0.138 | 0.01455 | -0.082 | -9.502
-5 | -0.077 | 0.01427 | -0.084 | -5.418
-4.5 | -0.016 | 0.01401 | -0.086 | -1.127
-4 | 0.046 | 0.01376 | -0.087 | 3.352
-3.5 | 0.108 | 0.01354 | -0.089 | 8.002
-3 | 0.171 | 0.01336 | -0.09 | 12.783
-2.5 | 0.235 | 0.01314 | -0.092 | 17.841
-2 | 0.29 | 0.01098 | -0.09 | 26.392
-1.5 | 0.351 | 0.01097 | -0.092 | 32.015
-1 | 0.413 | 0.01097 | -0.094 | 37.649
-0.5 | 0.475 | 0.01101 | -0.095 | 43.133
0 | 0.531 | 0.01155 | -0.097 | 45.985
0.5 | 0.592 | 0.01169 | -0.099 | 50.597
1 | 0.652 | 0.01186 | -0.1 | 54.983
1.5 | 0.713 | 0.01204 | -0.102 | 59.246
2 | 0.773 | 0.0122 | -0.103 | 63.39
2.5 | 0.834 | 0.01244 | -0.105 | 67.009
3 | 0.894 | 0.01269 | -0.107 | 70.459
3.5 | 0.955 | 0.01295 | -0.108 | 73.719
4 | 1.015 | 0.01322 | -0.11 | 76.761
4.5 | 1.066 | 0.01353 | -0.111 | 78.797
5 | 1.124 | 0.01389 | -0.113 | 80.892
5.5 | 1.18 | 0.01429 | -0.114 | 82.609
6 | 1.236 | 0.01475 | -0.116 | 83.813
6.5 | 1.291 | 0.01516 | -0.118 | 85.111
7 | 1.344 | 0.0156 | -0.119 | 86.158
7.5 | 1.396 | 0.01614 | -0.121 | 86.515
8 | 1.457 | 0.02752 | -0.123 | 52.962
8.5 | 1.504 | 0.02878 | -0.125 | 52.268
9 | 1.549 | 0.02995 | -0.126 | 51.706
9.5 | 1.591 | 0.03113 | -0.128 | 51.1
10 | 1.629 | 0.03232 | -0.129 | 50.39
10.5 | 1.662 | 0.03369 | -0.131 | 49.335
11 | 1.691 | 0.03571 | -0.132 | 47.351
11.5 | 1.716 | 0.03739 | -0.133 | 45.904
12 | 1.737 | 0.03889 | -0.135 | 44.671
12.5 | 1.753 | 0.04071 | -0.136 | 43.068
13 | 1.765 | 0.04262 | -0.137 | 41.41
13.5 | 1.772 | 0.04433 | -0.139 | 39.964
14 | 1.774 | 0.04636 | -0.14 | 38.256
14.5 | 1.77 | 0.04836 | -0.141 | 36.611
15 | 1.761 | 0.05099 | -0.142 | 34.536
15.5 | 1.498 | 0.11882 | -0.09 | 12.607
16 | 1.469 | 0.13114 | -0.074 | 11.199
16.5 | 1.454 | 0.13963 | -0.075 | 10.416
17 | 1.437 | 0.14748 | -0.075 | 9.742
17.5 | 1.414 | 0.15713 | -0.071 | 9
18 | 1.392 | 0.16621 | -0.072 | 8.374
18.5 | 1.365 | 0.175 | -0.068 | 7.802
19 | 1.34 | 0.18598 | -0.071 | 7.204

## 18. Re 250k Mach 0.00 (2)
BIGFOIL.COM POLAR EXPORT
NACA67-619 a=0.6
NACA67-619 a=0.6 |  |  |  | Cl Max: | 1.1939 | at alpha= | 20 | deg
XFOIL ncrit=9 |  |  |  | L/D Max: | 37.9979 | at alpha= | 10 | deg
Re: | 250000 |  |  | Cd Min: | 0.10093 | at alpha= | -13 | deg
Mach: | 0 |  |  | Cl=0 at alpha= | 1.1092 | deg
|  |  |  | @ Cl=0.1, Cd= | 0.041455
|  |  |  | @ Cl=0.4, Cd= | 0.043535
|  |  |  | @ Cl=0.6, Cd= | 0.040573
alpha (deg) | Cl | Cd | Cm | Cl/Cd
-13 | 0.0071 | 0.10093 | -0.1725 | 0.070346
-12.5 | -0.0929 | 0.09136 | -0.1757 | -1.0169
-11.5 | -0.129 | 0.07859 | -0.1734 | -1.6414
-10.5 | -0.4421 | 0.0846 | -0.1205 | -5.2258
-10 | -0.4616 | 0.09361 | -0.0978 | -4.9311
-9 | -0.6722 | 0.08518 | -0.0634 | -7.8915
-8.5 | -0.6768 | 0.07554 | -0.0599 | -8.9595
-8 | -0.7588 | 0.06047 | -0.0393 | -12.5484
-7.5 | -0.7443 | 0.05341 | -0.0334 | -13.9356
-7 | -0.7074 | 0.04816 | -0.0306 | -14.6885
-6.5 | -0.7068 | 0.04582 | -0.0219 | -15.4256
-6 | -0.6633 | 0.04377 | -0.0202 | -15.1542
-5.5 | -0.6066 | 0.04303 | -0.0208 | -14.0971
-4.5 | -0.542 | 0.04095 | -0.0146 | -13.2357
-4 | -0.4799 | 0.04057 | -0.0164 | -11.8289
-3.5 | -0.4619 | 0.04003 | -0.0109 | -11.5388
-3 | -0.4014 | 0.03912 | -0.0117 | -10.2607
-2 | -0.2977 | 0.03778 | -0.0108 | -7.8798
-1.5 | -0.2354 | 0.0373 | -0.0121 | -6.311
-1 | -0.2327 | 0.03538 | -0.0039 | -6.5772
-0.5 | -0.2101 | 0.03477 | 0.0058 | -6.0426
0.5 | -0.134 | 0.03659 | 0.0147 | -3.6622
1 | -0.088 | 0.03819 | 0.0156 | -2.3043
1.5 | 0.3151 | 0.04519 | -0.0542 | 6.9728
2.5 | 0.3209 | 0.04506 | -0.0374 | 7.1216
3 | 0.3631 | 0.0443 | -0.0352 | 8.1964
3.5 | 0.4065 | 0.0434 | -0.033 | 9.3664
4 | 0.4244 | 0.04325 | -0.0276 | 9.8127
4.5 | 0.482 | 0.04213 | -0.0278 | 11.4408
5 | 0.5042 | 0.04217 | -0.0235 | 11.9564
5.5 | 0.572 | 0.04077 | -0.0255 | 14.0299
6 | 0.599 | 0.0406 | -0.0217 | 14.7537
6.5 | 0.6653 | 0.03883 | -0.0231 | 17.1337
7 | 0.7 | 0.03853 | -0.0207 | 18.1677
7.5 | 0.7813 | 0.03614 | -0.0246 | 21.6187
9.5 | 1.0285 | 0.03047 | -0.0303 | 33.7545
10 | 1.1027 | 0.02902 | -0.0336 | 37.9979
10.5 | 1.1201 | 0.02981 | -0.0286 | 37.5746
11 | 1.0914 | 0.03104 | -0.0159 | 35.1611
11.5 | 1.0635 | 0.03265 | -0.0041 | 32.5727
12 | 1.0526 | 0.03558 | 0.0034 | 29.584
12.5 | 1.0471 | 0.03904 | 0.0091 | 26.8212
13 | 1.0434 | 0.04285 | 0.014 | 24.3501
13.5 | 1.0404 | 0.04693 | 0.0182 | 22.1692
14 | 1.0416 | 0.05097 | 0.0217 | 20.4356
14.5 | 1.0469 | 0.05489 | 0.0244 | 19.0727
15 | 1.0589 | 0.05838 | 0.0264 | 18.1381
15.5 | 1.072 | 0.06188 | 0.028 | 17.3239
16 | 1.0832 | 0.06555 | 0.0295 | 16.5248
16.5 | 1.0991 | 0.06905 | 0.0304 | 15.9175
17 | 1.1139 | 0.07248 | 0.0314 | 15.3684
17.5 | 1.1288 | 0.07619 | 0.0319 | 14.8156
18 | 1.1449 | 0.07961 | 0.0325 | 14.3814
18.5 | 1.1543 | 0.08417 | 0.0325 | 13.7139
19 | 1.1704 | 0.08766 | 0.0327 | 13.3516
19.5 | 1.1744 | 0.09307 | 0.0322 | 12.6185
20 | 1.1939 | 0.09616 | 0.032 | 12.4158

## 19. Re 250k Mach 0.10 (1)
BIGFOIL.COM POLAR EXPORT
NACA67-619 a=0.6
NACA67-619 a=0.6 |  |  |  | Cl Max: | 1.764 | at alpha= | 13.5 | deg
JavaFoil+Calcfoil stall+Eppler ext transition |  |  |  | L/D Max: | 86.398 | at alpha= | 7.5 | deg
Re: | 250000 |  |  | Cd Min: | 0.01101 | at alpha= | -1.5 | deg
Mach: | 0.1 |  |  | Cl=0 at alpha= | -4.371 | deg
|  |  |  | @ Cl=0.1, Cd= | 0.013623
|  |  |  | @ Cl=0.4, Cd= | 0.011018
|  |  |  | @ Cl=0.6, Cd= | 0.011744
alpha (deg) | Cl | Cd | Cm | Cl/Cd
-20 | -0.662 | 0.21104 | -0.022 | -3.136
-19.5 | -0.679 | 0.20014 | -0.022 | -3.391
-19 | -0.695 | 0.19031 | -0.023 | -3.65
-18.5 | -0.704 | 0.17433 | -0.013 | -4.039
-18 | -0.722 | 0.17183 | -0.025 | -4.202
-17.5 | -0.728 | 0.15585 | -0.014 | -4.668
-17 | -0.736 | 0.14558 | -0.014 | -5.057
-16.5 | -0.742 | 0.13732 | -0.014 | -5.405
-16 | -0.746 | 0.1299 | -0.014 | -5.741
-15.5 | -0.746 | 0.12596 | -0.013 | -5.924
-15 | -0.743 | 0.11784 | -0.014 | -6.309
-14.5 | -0.737 | 0.11088 | -0.014 | -6.65
-14 | -0.735 | 0.10798 | -0.031 | -6.807
-13.5 | -0.722 | 0.10044 | -0.032 | -7.189
-13 | -0.705 | 0.09453 | -0.033 | -7.461
-12.5 | -0.685 | 0.08937 | -0.035 | -7.668
-12 | -0.662 | 0.08342 | -0.036 | -7.931
-11.5 | -0.635 | 0.07774 | -0.037 | -8.164
-11 | -0.604 | 0.07356 | -0.038 | -8.214
-10.5 | -0.571 | 0.06851 | -0.04 | -8.331
-10 | -0.534 | 0.06262 | -0.043 | -8.529
-9.5 | -0.496 | 0.05722 | -0.046 | -8.663
-9 | -0.532 | 0.01954 | -0.071 | -27.25
-8.5 | -0.484 | 0.01796 | -0.073 | -26.978
-8 | -0.357 | 0.05187 | -0.042 | -6.874
-7.5 | -0.31 | 0.04927 | -0.042 | -6.285
-7 | -0.262 | 0.04663 | -0.042 | -5.619
-6.5 | -0.214 | 0.04409 | -0.044 | -4.847
-6 | -0.199 | 0.01484 | -0.081 | -13.433
-5.5 | -0.139 | 0.01459 | -0.083 | -9.52
-5 | -0.078 | 0.01431 | -0.084 | -5.429
-4.5 | -0.016 | 0.01404 | -0.086 | -1.13
-4 | 0.046 | 0.01382 | -0.087 | 3.356
-3.5 | 0.109 | 0.01359 | -0.089 | 8.011
-3 | 0.172 | 0.0134 | -0.091 | 12.807
-2.5 | 0.236 | 0.01319 | -0.092 | 17.865
-2 | 0.291 | 0.01103 | -0.091 | 26.378
-1.5 | 0.353 | 0.01101 | -0.092 | 32.052
-1 | 0.415 | 0.01102 | -0.094 | 37.63
-0.5 | 0.477 | 0.01106 | -0.096 | 43.152
0 | 0.533 | 0.01159 | -0.097 | 46.028
0.5 | 0.595 | 0.01173 | -0.099 | 50.69
1 | 0.656 | 0.0119 | -0.101 | 55.085
1.5 | 0.717 | 0.0121 | -0.102 | 59.223
2 | 0.777 | 0.01227 | -0.104 | 63.353
2.5 | 0.838 | 0.01249 | -0.105 | 67.081
3 | 0.899 | 0.01277 | -0.107 | 70.376
3.5 | 0.959 | 0.01303 | -0.109 | 73.605
4 | 1.02 | 0.01331 | -0.11 | 76.635
4.5 | 1.071 | 0.01361 | -0.112 | 78.708
5 | 1.129 | 0.01398 | -0.113 | 80.765
5.5 | 1.186 | 0.01434 | -0.115 | 82.713
6 | 1.242 | 0.0148 | -0.117 | 83.911
6.5 | 1.296 | 0.01524 | -0.118 | 85.075
7 | 1.35 | 0.01572 | -0.12 | 85.869
7.5 | 1.402 | 0.01623 | -0.121 | 86.398
8 | 1.463 | 0.02781 | -0.124 | 52.612
8.5 | 1.51 | 0.02911 | -0.125 | 51.878
9 | 1.554 | 0.0303 | -0.127 | 51.305
9.5 | 1.596 | 0.0315 | -0.128 | 50.667
10 | 1.633 | 0.03279 | -0.13 | 49.821
10.5 | 1.666 | 0.03413 | -0.131 | 48.81
11 | 1.694 | 0.0362 | -0.133 | 46.789
11.5 | 1.717 | 0.03778 | -0.134 | 45.458
12 | 1.737 | 0.0395 | -0.135 | 43.964
12.5 | 1.751 | 0.04118 | -0.137 | 42.521
13 | 1.76 | 0.0432 | -0.138 | 40.746
13.5 | 1.764 | 0.04506 | -0.139 | 39.152
14 | 1.763 | 0.04708 | -0.141 | 37.451
14.5 | 1.756 | 0.04967 | -0.142 | 35.357
15 | 1.713 | 0.0576 | -0.139 | 29.75
15.5 | 1.469 | 0.12353 | -0.082 | 11.89
16 | 1.45 | 0.13293 | -0.078 | 10.905
16.5 | 1.429 | 0.14157 | -0.076 | 10.097
17 | 1.405 | 0.14896 | -0.071 | 9.429
17.5 | 1.381 | 0.16004 | -0.072 | 8.629
18 | 1.353 | 0.16969 | -0.071 | 7.975
18.5 | 1.323 | 0.17849 | -0.068 | 7.411

## 20. Re 250k Mach 0.10 (2)
BIGFOIL.COM POLAR EXPORT
NACA67-619 a=0.6
NACA67-619 a=0.6 |  |  |  | Cl Max: | 1.1835 | at alpha= | 20 | deg
XFOIL ncrit=9 |  |  |  | L/D Max: | 37.6288 | at alpha= | 10 | deg
Re: | 250000 |  |  | Cd Min: | 0.09896 | at alpha= | 20 | deg
Mach: | 0.1 |  |  | Cl=0 at alpha= | 0.66391 | deg
|  |  |  | @ Cl=0.1, Cd= | 0.042025
|  |  |  | @ Cl=0.4, Cd= | 0.043611
|  |  |  | @ Cl=0.6, Cd= | 0.040625
alpha (deg) | Cl | Cd | Cm | Cl/Cd
-7.5 | -0.7236 | 0.0613 | -0.0391 | -11.8042
-6.5 | -0.7122 | 0.04651 | -0.0223 | -15.3128
-6 | -0.666 | 0.04433 | -0.0211 | -15.0237
-5.5 | -0.6082 | 0.04339 | -0.0217 | -14.0171
-4.5 | -0.5442 | 0.04121 | -0.0152 | -13.2055
-4 | -0.4794 | 0.0409 | -0.0172 | -11.7213
-3.5 | -0.4634 | 0.04016 | -0.0113 | -11.5388
-3 | -0.4035 | 0.03921 | -0.0119 | -10.2907
-2.5 | -0.3225 | 0.03868 | -0.0161 | -8.3376
-2 | -0.2971 | 0.03787 | -0.0113 | -7.8453
-1.5 | -0.2327 | 0.03743 | -0.0129 | -6.2169
0.5 | -0.1327 | 0.03665 | 0.0144 | -3.6207
1 | 0.2721 | 0.046 | -0.0563 | 5.9152
1.5 | 0.3 | 0.04562 | -0.0518 | 6.5761
2 | 0.317 | 0.04525 | -0.0456 | 7.0055
2.5 | 0.352 | 0.04453 | -0.0418 | 7.9048
3 | 0.3655 | 0.04435 | -0.0354 | 8.2413
3.5 | 0.4136 | 0.04332 | -0.0337 | 9.5476
4 | 0.427 | 0.04327 | -0.0276 | 9.8683
5 | 0.5072 | 0.04216 | -0.0235 | 12.0304
6 | 0.6033 | 0.04057 | -0.0218 | 14.8706
7 | 0.703 | 0.03844 | -0.0203 | 18.2882
7.5 | 0.7851 | 0.03602 | -0.0242 | 21.7962
9 | 0.9625 | 0.03192 | -0.027 | 30.1535
9.5 | 1.0336 | 0.03037 | -0.0297 | 34.0336
10 | 1.1029 | 0.02931 | -0.0325 | 37.6288
10.5 | 1.1177 | 0.03032 | -0.0271 | 36.8635
11 | 1.0887 | 0.03161 | -0.0144 | 34.4416
11.5 | 1.0608 | 0.03327 | -0.0026 | 31.8846
12 | 1.0487 | 0.03631 | 0.0049 | 28.8819
12.5 | 1.0439 | 0.03979 | 0.0106 | 26.2352
13 | 1.0399 | 0.04367 | 0.0154 | 23.8127
13.5 | 1.0363 | 0.04788 | 0.0196 | 21.6437
14 | 1.0375 | 0.05198 | 0.023 | 19.9596
14.5 | 1.0431 | 0.05592 | 0.0257 | 18.6534
15 | 1.0554 | 0.05948 | 0.0276 | 17.7438
15.5 | 1.0694 | 0.06295 | 0.0291 | 16.9881
16 | 1.0813 | 0.06663 | 0.0306 | 16.2284
16.5 | 1.0966 | 0.07022 | 0.0315 | 15.6166
17 | 1.1115 | 0.07375 | 0.0325 | 15.0712
17.5 | 1.1262 | 0.07751 | 0.033 | 14.5297
18 | 1.141 | 0.08121 | 0.0335 | 14.05
18.5 | 1.1508 | 0.08575 | 0.0335 | 13.4204
19 | 1.1641 | 0.08974 | 0.0336 | 12.9719
19.5 | 1.1687 | 0.09512 | 0.0331 | 12.2866
20 | 1.1835 | 0.09896 | 0.0328 | 11.9594

## 21. Re 250k Mach 0.25 (1)
BIGFOIL.COM POLAR EXPORT
NACA67-619 a=0.6
NACA67-619 a=0.6 |  |  |  | Cl Max: | 1.721 | at alpha= | 12 | deg
JavaFoil+Calcfoil stall+Eppler ext transition |  |  |  | L/D Max: | 84.735 | at alpha= | 7.5 | deg
Re: | 250000 |  |  | Cd Min: | 0.01126 | at alpha= | -2 | deg
Mach: | 0.25 |  |  | Cl=0 at alpha= | -4.375 | deg
|  |  |  | @ Cl=0.1, Cd= | 0.013921
|  |  |  | @ Cl=0.4, Cd= | 0.011298
|  |  |  | @ Cl=0.6, Cd= | 0.011976
alpha (deg) | Cl | Cd | Cm | Cl/Cd
-18.5 | -0.383 | 0.21935 | -0.023 | -1.745
-18 | -0.432 | 0.20242 | -0.024 | -2.135
-17.5 | -0.477 | 0.19113 | -0.025 | -2.497
-17 | -0.518 | 0.17452 | -0.026 | -2.969
-16.5 | -0.551 | 0.17422 | -0.015 | -3.164
-16 | -0.583 | 0.15014 | -0.015 | -3.883
-15.5 | -0.61 | 0.13989 | -0.016 | -4.358
-15 | -0.631 | 0.12871 | -0.016 | -4.902
-14.5 | -0.646 | 0.12221 | -0.014 | -5.289
-14 | -0.656 | 0.11025 | -0.016 | -5.952
-13.5 | -0.66 | 0.10321 | -0.015 | -6.394
-13 | -0.658 | 0.09639 | -0.016 | -6.823
-12.5 | -0.65 | 0.09006 | -0.017 | -7.212
-12 | -0.636 | 0.08409 | -0.018 | -7.559
-11.5 | -0.623 | 0.08266 | -0.037 | -7.537
-11 | -0.592 | 0.07491 | -0.019 | -7.902
-10.5 | -0.569 | 0.07207 | -0.039 | -7.901
-10 | -0.534 | 0.06684 | -0.041 | -7.989
-9.5 | -0.497 | 0.06077 | -0.045 | -8.181
-9 | -0.457 | 0.05613 | -0.047 | -8.149
-8.5 | -0.486 | 0.0199 | -0.074 | -24.398
-8 | -0.438 | 0.01788 | -0.077 | -24.499
-7.5 | -0.316 | 0.05 | -0.043 | -6.323
-7 | -0.268 | 0.04714 | -0.044 | -5.685
-6.5 | -0.218 | 0.04512 | -0.043 | -4.835
-6 | -0.168 | 0.04222 | -0.046 | -3.991
-5.5 | -0.142 | 0.01485 | -0.085 | -9.582
-5 | -0.08 | 0.01464 | -0.087 | -5.44
-4.5 | -0.016 | 0.01435 | -0.088 | -1.133
-4 | 0.048 | 0.0141 | -0.09 | 3.372
-3.5 | 0.112 | 0.01388 | -0.091 | 8.051
-3 | 0.176 | 0.01365 | -0.093 | 12.903
-2.5 | 0.242 | 0.01354 | -0.094 | 17.871
-2 | 0.299 | 0.01126 | -0.093 | 26.548
-1.5 | 0.362 | 0.01128 | -0.095 | 32.095
-1 | 0.426 | 0.01131 | -0.096 | 37.619
-0.5 | 0.489 | 0.01133 | -0.098 | 43.197
0 | 0.548 | 0.01186 | -0.1 | 46.233
0.5 | 0.611 | 0.012 | -0.101 | 50.881
1 | 0.673 | 0.01217 | -0.103 | 55.312
1.5 | 0.736 | 0.01237 | -0.105 | 59.517
2 | 0.798 | 0.01259 | -0.107 | 63.444
2.5 | 0.861 | 0.01285 | -0.108 | 67.027
3 | 0.923 | 0.01311 | -0.11 | 70.437
3.5 | 0.986 | 0.0134 | -0.111 | 73.564
4 | 1.048 | 0.01373 | -0.113 | 76.332
4.5 | 1.1 | 0.01407 | -0.115 | 78.187
5 | 1.159 | 0.01442 | -0.116 | 80.334
5.5 | 1.216 | 0.01488 | -0.118 | 81.756
6 | 1.273 | 0.01533 | -0.12 | 83.063
6.5 | 1.329 | 0.01583 | -0.121 | 83.95
7 | 1.383 | 0.01637 | -0.123 | 84.468
7.5 | 1.435 | 0.01694 | -0.124 | 84.735
8 | 1.496 | 0.02951 | -0.127 | 50.688
8.5 | 1.541 | 0.03074 | -0.129 | 50.135
9 | 1.584 | 0.03212 | -0.13 | 49.307
9.5 | 1.622 | 0.03349 | -0.132 | 48.431
10 | 1.655 | 0.03481 | -0.133 | 47.546
10.5 | 1.682 | 0.03711 | -0.135 | 45.308
11 | 1.701 | 0.03891 | -0.136 | 43.731
11.5 | 1.715 | 0.04087 | -0.137 | 41.958
12 | 1.721 | 0.04283 | -0.139 | 40.195
12.5 | 1.72 | 0.04494 | -0.14 | 38.284
13 | 1.711 | 0.04738 | -0.141 | 36.103
13.5 | 1.688 | 0.0503 | -0.142 | 33.553
14 | 1.41 | 0.11188 | -0.078 | 12.605
14.5 | 1.38 | 0.11867 | -0.075 | 11.633
15 | 1.343 | 0.13012 | -0.069 | 10.324
15.5 | 1.303 | 0.13739 | -0.069 | 9.482
16 | 1.256 | 0.14766 | -0.068 | 8.504
16.5 | 1.203 | 0.15983 | -0.066 | 7.524
17 | 1.143 | 0.16673 | -0.055 | 6.853

## 22. Re 250k Mach 0.25 (2)
BIGFOIL.COM POLAR EXPORT
NACA67-619 a=0.6
NACA67-619 a=0.6 |  |  |  | Cl Max: | 1.127 | at alpha= | 18.5 | deg
XFOIL ncrit=9 |  |  |  | L/D Max: | 34.895 | at alpha= | 10 | deg
Re: | 250000 |  |  | Cd Min: | 0.11672 | at alpha= | 20 | deg
Mach: | 0.25 |  |  | Cl=0 at alpha= | 1.122 | deg
|  |  |  | @ Cl=0.1, Cd= | 0.042434
|  |  |  | @ Cl=0.4, Cd= | 0.044366
|  |  |  | @ Cl=0.6, Cd= | 0.041535
alpha (deg) | Cl | Cd | Cm | Cl/Cd
-11.5 | -0.0213 | 0.09157 | -0.1732 | -0.23261
-11 | -0.1707 | 0.09655 | -0.1431 | -1.768
-10.5 | -0.1569 | 0.09161 | -0.1443 | -1.7127
-10 | -0.3234 | 0.09076 | -0.1213 | -3.5632
-9.5 | -0.3796 | 0.08581 | -0.1146 | -4.4237
-9 | -0.4232 | 0.08097 | -0.1081 | -5.2266
-7.5 | -0.7095 | 0.06265 | -0.0472 | -11.3248
-7 | -0.6848 | 0.05638 | -0.0437 | -12.1462
-6.5 | -0.7166 | 0.05205 | -0.0292 | -13.7675
-6 | -0.6733 | 0.048 | -0.0269 | -14.0271
-5.5 | -0.612 | 0.04613 | -0.0276 | -13.2669
-5 | -0.6146 | 0.04407 | -0.0176 | -13.946
-4.5 | -0.5501 | 0.04286 | -0.0193 | -12.8348
-4 | -0.5271 | 0.04199 | -0.0139 | -12.553
-3.5 | -0.4546 | 0.04022 | -0.0159 | -11.3028
-3 | -0.3796 | 0.03964 | -0.0186 | -9.5762
-2.5 | -0.3545 | 0.03898 | -0.0137 | -9.0944
-1.5 | -0.268 | 0.03819 | -0.0095 | -7.0175
-1 | -0.213 | 0.0372 | -0.0091 | -5.7258
-0.5 | -0.2373 | 0.03483 | 0.0065 | -6.8131
0 | -0.188 | 0.03584 | 0.0109 | -5.2455
1 | -0.0928 | 0.03825 | 0.0166 | -2.4261
1.5 | 0.2874 | 0.0465 | -0.0498 | 6.1806
2 | 0.3217 | 0.04594 | -0.0459 | 7.0026
2.5 | 0.328 | 0.04562 | -0.0375 | 7.1898
3 | 0.3793 | 0.04462 | -0.0361 | 8.5007
3.5 | 0.3869 | 0.04456 | -0.0286 | 8.6827
4.5 | 0.4605 | 0.04347 | -0.0225 | 10.5935
5.5 | 0.5442 | 0.04266 | -0.0189 | 12.7567
6.5 | 0.6498 | 0.04053 | -0.0177 | 16.0326
7.5 | 0.743 | 0.03929 | -0.0155 | 18.9107
8 | 0.829 | 0.0364 | -0.019 | 22.7747
9 | 0.9691 | 0.03281 | -0.0225 | 29.5367
9.5 | 1.0337 | 0.03186 | -0.0239 | 32.4451
10 | 1.0964 | 0.03142 | -0.0253 | 34.895
10.5 | 1.1041 | 0.03327 | -0.0193 | 33.1861
11 | 1.074 | 0.03491 | -0.0067 | 30.7648
11.5 | 1.045 | 0.03685 | 0.005 | 28.3582
12 | 1.0325 | 0.04014 | 0.0124 | 25.7225
12.5 | 1.0251 | 0.04408 | 0.018 | 23.2554
13 | 1.0196 | 0.04841 | 0.0226 | 21.0618
13.5 | 1.0162 | 0.05294 | 0.0266 | 19.1953
14 | 1.0228 | 0.05697 | 0.0294 | 17.9533
14.5 | 1.0317 | 0.06095 | 0.0317 | 16.927
15 | 1.0419 | 0.06492 | 0.0336 | 16.049
15.5 | 1.0555 | 0.06877 | 0.035 | 15.3483
16 | 1.0707 | 0.07253 | 0.0363 | 14.7622
16.5 | 1.0857 | 0.07623 | 0.0374 | 14.2424
17 | 1.0985 | 0.08062 | 0.0379 | 13.6257
17.5 | 1.1138 | 0.08452 | 0.0386 | 13.1779
18 | 1.1196 | 0.08992 | 0.0386 | 12.4511
18.5 | 1.127 | 0.09505 | 0.0384 | 11.8569
19 | 1.1238 | 0.10191 | 0.0374 | 11.0274
19.5 | 1.1249 | 0.10814 | 0.0361 | 10.4023
20 | 1.111 | 0.11672 | 0.0336 | 9.5185

## 23. Re 250k Mach 0.50 (1)
BIGFOIL.COM POLAR EXPORT
NACA67-619 a=0.6
NACA67-619 a=0.6 |  |  |  | Cl Max: | 1.635 | at alpha= | 9 | deg
JavaFoil+Calcfoil stall+Eppler ext transition |  |  |  | L/D Max: | 77.706 | at alpha= | 6 | deg
Re: | 250000 |  |  | Cd Min: | 0.01243 | at alpha= | -2 | deg
Mach: | 0.5 |  |  | Cl=0 at alpha= | -4.3732 | deg
|  |  |  | @ Cl=0.1, Cd= | 0.015258
|  |  |  | @ Cl=0.4, Cd= | 0.01244
|  |  |  | @ Cl=0.6, Cd= | 0.012988
alpha (deg) | Cl | Cd | Cm | Cl/Cd
-20 | -0.894 | 0.27534 | -0.028 | -3.246
-19.5 | -0.866 | 0.26887 | -0.028 | -3.221
-19 | -0.838 | 0.25699 | -0.029 | -3.261
-18.5 | -0.81 | 0.2511 | -0.03 | -3.226
-18 | -0.782 | 0.24361 | -0.031 | -3.21
-17.5 | -0.752 | 0.23493 | -0.03 | -3.2
-17 | -0.723 | 0.22473 | -0.031 | -3.219
-16.5 | -0.695 | 0.21642 | -0.031 | -3.212
-16 | -0.667 | 0.22055 | -0.032 | -3.023
-15.5 | -0.638 | 0.2166 | -0.033 | -2.948
-15 | -0.61 | 0.21259 | -0.034 | -2.87
-14.5 | -0.58 | 0.20035 | -0.032 | -2.897
-14 | -0.552 | 0.18453 | -0.033 | -2.99
-13.5 | -0.523 | 0.19045 | -0.033 | -2.748
-13 | -0.495 | 0.17746 | -0.034 | -2.789
-12.5 | -0.466 | 0.17236 | -0.035 | -2.706
-12 | -0.438 | 0.16876 | -0.036 | -2.595
-11.5 | -0.409 | 0.15948 | -0.034 | -2.561
-11 | -0.38 | 0.1502 | -0.034 | -2.529
-10.5 | -0.352 | 0.10859 | -0.038 | -3.241
-10 | -0.323 | 0.11637 | -0.036 | -2.775
-9.5 | -0.293 | 0.1097 | -0.022 | -2.672
-9 | -0.377 | 0.06664 | -0.015 | -5.66
-8.5 | -0.39 | 0.05951 | -0.021 | -6.556
-8 | -0.37 | 0.06005 | -0.047 | -6.164
-7.5 | -0.334 | 0.05395 | -0.05 | -6.184
-7 | -0.287 | 0.05174 | -0.046 | -5.546
-6.5 | -0.237 | 0.04783 | -0.048 | -4.96
-6 | -0.184 | 0.04532 | -0.048 | -4.066
-5.5 | -0.129 | 0.04275 | -0.049 | -3.019
-5 | -0.073 | 0.04032 | -0.051 | -1.8
-4.5 | -0.018 | 0.0157 | -0.098 | -1.147
-4 | 0.053 | 0.01545 | -0.1 | 3.414
-3.5 | 0.124 | 0.01516 | -0.102 | 8.186
-3 | 0.196 | 0.01491 | -0.103 | 13.138
-2.5 | 0.27 | 0.01475 | -0.105 | 18.277
-2 | 0.333 | 0.01243 | -0.104 | 26.793
-1.5 | 0.403 | 0.01244 | -0.105 | 32.427
-1 | 0.474 | 0.01254 | -0.107 | 37.77
-0.5 | 0.544 | 0.0127 | -0.109 | 42.869
0 | 0.612 | 0.01305 | -0.111 | 46.93
0.5 | 0.682 | 0.01326 | -0.113 | 51.464
1 | 0.752 | 0.01353 | -0.114 | 55.583
1.5 | 0.822 | 0.01386 | -0.116 | 59.305
2 | 0.892 | 0.01416 | -0.118 | 62.942
2.5 | 0.961 | 0.01447 | -0.12 | 66.438
3 | 1.031 | 0.01485 | -0.122 | 69.403
3.5 | 1.101 | 0.0153 | -0.124 | 71.92
4 | 1.17 | 0.01573 | -0.126 | 74.368
4.5 | 1.223 | 0.01622 | -0.127 | 75.396
5 | 1.286 | 0.01677 | -0.129 | 76.713
5.5 | 1.348 | 0.01741 | -0.131 | 77.405
6 | 1.407 | 0.01811 | -0.133 | 77.706
6.5 | 1.463 | 0.01889 | -0.134 | 77.475
7 | 1.528 | 0.03383 | -0.137 | 45.165
7.5 | 1.576 | 0.036 | -0.139 | 43.766
8 | 1.611 | 0.03789 | -0.141 | 42.508
8.5 | 1.633 | 0.04028 | -0.142 | 40.533
9 | 1.635 | 0.04376 | -0.144 | 37.362
9.5 | 1.604 | 0.04674 | -0.146 | 34.329
10 | 1.243 | 0.07886 | -0.053 | 15.767
10.5 | 0.838 | 0.12358 | -0.048 | 6.778
11 | 0.865 | 0.12997 | -0.049 | 6.655
11.5 | 0.894 | 0.16063 | -0.067 | 5.568
12 | 0.922 | 0.17312 | -0.068 | 5.324
12.5 | 0.949 | 0.17366 | -0.069 | 5.463
13 | 0.978 | 0.17908 | -0.077 | 5.461
13.5 | 1.005 | 0.18124 | -0.078 | 5.545
14 | 1.032 | 0.19038 | -0.079 | 5.421

## 24. Re 250k Mach 0.50 (2)
BIGFOIL.COM POLAR EXPORT
NACA67-619 a=0.6
NACA67-619 a=0.6 |  |  |  | Cl Max: | 1.0538 | at alpha= | 10.5 | deg
XFOIL ncrit=9 |  |  |  | L/D Max: | 25.9055 | at alpha= | 9.5 | deg
Re: | 250000 |  |  | Cd Min: | 0.12296 | at alpha= | -10 | deg
Mach: | 0.5 |  |  | Cl=0 at alpha= | 1.0832 | deg
|  |  |  | @ Cl=0.1, Cd= | 0.045013
|  |  |  | @ Cl=0.4, Cd= | 0.048753
|  |  |  | @ Cl=0.6, Cd= | 0.046594
alpha (deg) | Cl | Cd | Cm | Cl/Cd
-10 | -0.182 | 0.12296 | -0.1133 | -1.4802
-8.5 | -0.2471 | 0.0922 | -0.127 | -2.68
-8 | -0.3402 | 0.09194 | -0.1083 | -3.7002
-7.5 | -0.4008 | 0.08217 | -0.1049 | -4.8777
-6.5 | -0.5745 | 0.07175 | -0.0723 | -8.007
-6 | -0.5957 | 0.06599 | -0.0622 | -9.0271
-5.5 | -0.6181 | 0.06102 | -0.0503 | -10.1295
-5 | -0.6217 | 0.05573 | -0.0403 | -11.1556
-4.5 | -0.5826 | 0.05059 | -0.0357 | -11.5161
-4 | -0.5727 | 0.04805 | -0.0266 | -11.9188
-3.5 | -0.5056 | 0.04542 | -0.0256 | -11.1317
-3 | -0.473 | 0.04405 | -0.0197 | -10.7378
-2.5 | -0.403 | 0.04283 | -0.0198 | -9.4093
-2 | -0.3657 | 0.04215 | -0.0152 | -8.6762
-1.5 | -0.3046 | 0.0416 | -0.014 | -7.3221
-1 | -0.2717 | 0.04121 | -0.0088 | -6.5931
-0.5 | -0.2163 | 0.04063 | -0.0069 | -5.3237
0.5 | -0.1899 | 0.03827 | 0.0154 | -4.9621
2 | 0.2985 | 0.04963 | -0.0408 | 6.0145
2.5 | 0.3103 | 0.04967 | -0.033 | 6.2472
3.5 | 0.3837 | 0.04876 | -0.0245 | 7.8692
4 | 0.3988 | 0.04878 | -0.0172 | 8.1755
5 | 0.4755 | 0.04703 | -0.0081 | 10.1106
5.5 | 0.5054 | 0.04695 | -0.0032 | 10.7646
6.5 | 0.5966 | 0.04668 | 0.0011 | 12.7806
7 | 0.6748 | 0.0447 | 0.0003 | 15.0962
8.5 | 0.8649 | 0.04142 | 0.003 | 20.8812
9 | 0.9448 | 0.04031 | 0.0017 | 23.4384
9.5 | 1.0199 | 0.03937 | 0.0016 | 25.9055
10 | 1.0463 | 0.04182 | 0.0054 | 25.0191
10.5 | 1.0538 | 0.04608 | 0.0097 | 22.8689
11 | 1.0431 | 0.0506 | 0.0162 | 20.6146
11.5 | 1.0133 | 0.0537 | 0.0267 | 18.8696
12 | 0.9851 | 0.05715 | 0.036 | 17.2371
12.5 | 0.9712 | 0.06178 | 0.0418 | 15.7203
13 | 0.9669 | 0.0669 | 0.0455 | 14.4529
13.5 | 0.9716 | 0.07186 | 0.0483 | 13.5207
14 | 0.9811 | 0.07665 | 0.0504 | 12.7997
14.5 | 0.9919 | 0.08163 | 0.0521 | 12.1512
15 | 1.0021 | 0.08707 | 0.0532 | 11.5091
15.5 | 1.0033 | 0.09366 | 0.0535 | 10.7122

## 25. Re 500k Mach 0.00 (1)
BIGFOIL.COM POLAR EXPORT
NACA67-619 a=0.6
NACA67-619 a=0.6 |  |  |  | Cl Max: | 1.778 | at alpha= | 14 | deg
JavaFoil+Calcfoil stall+Eppler ext transition |  |  |  | L/D Max: | 117.417 | at alpha= | 7.5 | deg
Re: | 500000 |  |  | Cd Min: | 0.00795 | at alpha= | -1.5 | deg
Mach: | 0 |  |  | Cl=0 at alpha= | -4.371 | deg
|  |  |  | @ Cl=0.1, Cd= | 0.011134
|  |  |  | @ Cl=0.4, Cd= | 0.0079573
|  |  |  | @ Cl=0.6, Cd= | 0.0086272
alpha (deg) | Cl | Cd | Cm | Cl/Cd
-20 | -0.707 | 0.18996 | -0.023 | -3.724
-19.5 | -0.721 | 0.17922 | -0.023 | -4.024
-19 | -0.734 | 0.17354 | -0.024 | -4.229
-18.5 | -0.745 | 0.16436 | -0.025 | -4.534
-18 | -0.755 | 0.15771 | -0.026 | -4.785
-17.5 | -0.762 | 0.14997 | -0.026 | -5.082
-17 | -0.768 | 0.14053 | -0.027 | -5.464
-16.5 | -0.771 | 0.13434 | -0.028 | -5.74
-16 | -0.772 | 0.12642 | -0.029 | -6.104
-15.5 | -0.769 | 0.12058 | -0.03 | -6.381
-15 | -0.764 | 0.11319 | -0.031 | -6.752
-14.5 | -0.756 | 0.10741 | -0.032 | -7.04
-14 | -0.744 | 0.09946 | -0.033 | -7.485
-13.5 | -0.73 | 0.09383 | -0.034 | -7.78
-13 | -0.712 | 0.08819 | -0.035 | -8.072
-12.5 | -0.69 | 0.08237 | -0.037 | -8.383
-12 | -0.666 | 0.07714 | -0.038 | -8.636
-11.5 | -0.639 | 0.07146 | -0.04 | -8.946
-11 | -0.609 | 0.06668 | -0.042 | -9.129
-10.5 | -0.578 | 0.05991 | -0.046 | -9.643
-10 | -0.557 | 0.04453 | -0.055 | -12.507
-9.5 | -0.586 | 0.01683 | -0.071 | -34.812
-9 | -0.537 | 0.01586 | -0.073 | -33.857
-8.5 | -0.485 | 0.01516 | -0.074 | -31.974
-8 | -0.431 | 0.01407 | -0.076 | -30.603
-7.5 | -0.375 | 0.01355 | -0.077 | -27.634
-7 | -0.317 | 0.0131 | -0.079 | -24.199
-6.5 | -0.259 | 0.0127 | -0.08 | -20.361
-6 | -0.199 | 0.01238 | -0.082 | -16.069
-5.5 | -0.139 | 0.01209 | -0.083 | -11.457
-5 | -0.077 | 0.01181 | -0.085 | -6.562
-4.5 | -0.016 | 0.01156 | -0.087 | -1.368
-4 | 0.046 | 0.01134 | -0.088 | 4.076
-3.5 | 0.109 | 0.0111 | -0.09 | 9.78
-3 | 0.171 | 0.01095 | -0.091 | 15.625
-2.5 | 0.235 | 0.0107 | -0.093 | 21.953
-2 | 0.293 | 0.00796 | -0.092 | 36.794
-1.5 | 0.355 | 0.00795 | -0.094 | 44.602
-1 | 0.417 | 0.00796 | -0.096 | 52.389
-0.5 | 0.479 | 0.00799 | -0.097 | 59.974
0 | 0.534 | 0.00855 | -0.099 | 62.509
0.5 | 0.596 | 0.00862 | -0.1 | 69.094
1 | 0.657 | 0.00873 | -0.102 | 75.242
1.5 | 0.718 | 0.00887 | -0.104 | 80.999
2 | 0.78 | 0.009 | -0.106 | 86.586
2.5 | 0.841 | 0.00918 | -0.107 | 91.604
3 | 0.901 | 0.00935 | -0.109 | 96.371
3.5 | 0.963 | 0.00957 | -0.11 | 100.626
4 | 1.023 | 0.00977 | -0.112 | 104.749
4.5 | 1.075 | 0.01002 | -0.114 | 107.334
5 | 1.133 | 0.01029 | -0.115 | 110.093
5.5 | 1.19 | 0.01057 | -0.117 | 112.611
6 | 1.246 | 0.01091 | -0.118 | 114.22
6.5 | 1.301 | 0.01125 | -0.12 | 115.608
7 | 1.355 | 0.01158 | -0.122 | 116.938
7.5 | 1.407 | 0.01198 | -0.123 | 117.417
8 | 1.46 | 0.02395 | -0.125 | 60.964
8.5 | 1.507 | 0.02518 | -0.126 | 59.852
9 | 1.552 | 0.02612 | -0.128 | 59.404
9.5 | 1.594 | 0.02723 | -0.129 | 58.527
10 | 1.632 | 0.028 | -0.131 | 58.3
10.5 | 1.665 | 0.02927 | -0.132 | 56.903
11 | 1.694 | 0.03116 | -0.133 | 54.384
11.5 | 1.719 | 0.03242 | -0.135 | 53.038
12 | 1.74 | 0.03384 | -0.136 | 51.429
12.5 | 1.756 | 0.03543 | -0.137 | 49.577
13 | 1.768 | 0.03715 | -0.138 | 47.597
13.5 | 1.776 | 0.03888 | -0.139 | 45.669
14 | 1.778 | 0.04055 | -0.141 | 43.842
14.5 | 1.776 | 0.0425 | -0.142 | 41.779
15 | 1.769 | 0.04447 | -0.143 | 39.769
15.5 | 1.757 | 0.04655 | -0.144 | 37.752
16 | 1.742 | 0.04871 | -0.145 | 35.753
16.5 | 1.721 | 0.05161 | -0.146 | 33.353
17 | 1.696 | 0.05543 | -0.146 | 30.596
17.5 | 1.647 | 0.06404 | -0.145 | 25.71
18 | 1.449 | 0.12841 | -0.112 | 11.283
18.5 | 1.389 | 0.15269 | -0.096 | 9.094
19 | 1.359 | 0.1626 | -0.095 | 8.358

## 26. Re 500k Mach 0.00 (2)
BIGFOIL.COM POLAR EXPORT
NACA67-619 a=0.6
NACA67-619 a=0.6 |  |  |  | Cl Max: | 0.1425 | at alpha= | 1.5 | deg
XFOIL ncrit=9 |  |  |  | L/D Max: | 5.9824 | at alpha= | 1.5 | deg
Re: | 500000 |  |  | Cd Min: | 0.17781 | at alpha= | -20 | deg
Mach: | 0 |  |  | Cl=0 at alpha= | -0.14834 | deg
|  |  |  | @ Cl=0.1, Cd= | 0.023617
|  |  |  | @ Cl=0.4, Cd= | 0.02382
|  |  |  | @ Cl=0.6, Cd= | 0.02382
alpha (deg) | Cl | Cd | Cm | Cl/Cd
-20 | -0.1353 | 0.17781 | -0.1252 | -0.76092
-19.5 | -0.1362 | 0.16854 | -0.1294 | -0.80812
-19 | -0.1133 | 0.16436 | -0.132 | -0.68934
-18 | -0.0889 | 0.15194 | -0.1383 | -0.5851
-17.5 | -0.0814 | 0.14496 | -0.1416 | -0.56153
-17 | -0.0978 | 0.13546 | -0.1474 | -0.72198
-16.5 | -0.068 | 0.13144 | -0.1485 | -0.51735
-16 | -0.0477 | 0.1272 | -0.1507 | -0.375
-15.5 | -0.3563 | 0.05947 | -0.179 | -5.9913
-15 | -0.4355 | 0.04749 | -0.1818 | -9.1704
-14.5 | -0.484 | 0.04105 | -0.1779 | -11.7905
-14 | -0.5085 | 0.03712 | -0.1725 | -13.6988
-13.5 | -0.5213 | 0.03411 | -0.1665 | -15.2829
-13 | -0.5211 | 0.03102 | -0.1612 | -16.7988
-12.5 | -0.5009 | 0.02956 | -0.1577 | -16.9452
-12 | -0.48 | 0.02929 | -0.1537 | -16.3878
-11.5 | -0.4599 | 0.0278 | -0.1498 | -16.5432
-11 | -0.442 | 0.02715 | -0.1448 | -16.2799
-10.5 | -0.4259 | 0.02655 | -0.1388 | -16.0414
-10 | -0.366 | 0.024 | -0.1414 | -15.25
-9.5 | -0.3244 | 0.02304 | -0.14 | -14.0799
-9 | -0.2786 | 0.02215 | -0.1392 | -12.5779
-8.5 | -0.2841 | 0.02329 | -0.1291 | -12.1984
-8 | -0.39 | 0.02613 | -0.0989 | -14.9254
-7.5 | -0.3728 | 0.02549 | -0.0923 | -14.6253
-7 | -0.3253 | 0.0247 | -0.0915 | -13.17
-6.5 | -0.3876 | 0.02624 | -0.0699 | -14.7713
-6 | -0.3418 | 0.02582 | -0.0686 | -13.2378
-5.5 | -0.294 | 0.02485 | -0.0678 | -11.831
-5 | -0.3195 | 0.02601 | -0.0537 | -12.2837
-4.5 | -0.2752 | 0.02551 | -0.0521 | -10.7879
-4 | -0.225 | 0.02488 | -0.0515 | -9.0434
-3.5 | -0.2297 | 0.02593 | -0.0416 | -8.8585
-3 | -0.1842 | 0.0254 | -0.0401 | -7.252
-2.5 | -0.1337 | 0.02494 | -0.0396 | -5.3609
-2 | -0.1168 | 0.02542 | -0.0335 | -4.5948
-1.5 | -0.0883 | 0.0247 | -0.0294 | -3.5749
-1 | -0.0809 | 0.02203 | -0.0197 | -3.6723
-0.5 | -0.0614 | 0.02308 | -0.0137 | -2.6603
0 | 0.0259 | 0.02241 | -0.0181 | 1.1557
1 | 0.0964 | 0.0236 | -0.0109 | 4.0847
1.5 | 0.1425 | 0.02382 | -0.0073 | 5.9824

## 27. Re 500k Mach 0.10 (1)
BIGFOIL.COM POLAR EXPORT
NACA67-619 a=0.6
NACA67-619 a=0.6 |  |  |  | Cl Max: | 1.768 | at alpha= | 13.5 | deg
JavaFoil+Calcfoil stall+Eppler ext transition |  |  |  | L/D Max: | 117 | at alpha= | 7.5 | deg
Re: | 500000 |  |  | Cd Min: | 0.00799 | at alpha= | -2 | deg
Mach: | 0.1 |  |  | Cl=0 at alpha= | -4.371 | deg
|  |  |  | @ Cl=0.1, Cd= | 0.011176
|  |  |  | @ Cl=0.4, Cd= | 0.007997
|  |  |  | @ Cl=0.6, Cd= | 0.0086718
alpha (deg) | Cl | Cd | Cm | Cl/Cd
-20 | -0.662 | 0.19576 | -0.023 | -3.384
-19.5 | -0.679 | 0.18495 | -0.023 | -3.674
-19 | -0.695 | 0.17698 | -0.024 | -3.929
-18.5 | -0.71 | 0.16592 | -0.025 | -4.279
-18 | -0.723 | 0.15793 | -0.025 | -4.576
-17.5 | -0.734 | 0.1527 | -0.026 | -4.805
-17 | -0.743 | 0.14292 | -0.027 | -5.196
-16.5 | -0.749 | 0.13669 | -0.028 | -5.481
-16 | -0.753 | 0.12822 | -0.029 | -5.871
-15.5 | -0.746 | 0.11747 | -0.015 | -6.352
-15 | -0.751 | 0.11549 | -0.031 | -6.503
-14.5 | -0.737 | 0.10462 | -0.016 | -7.049
-14 | -0.736 | 0.10124 | -0.033 | -7.272
-13.5 | -0.723 | 0.09459 | -0.034 | -7.646
-13 | -0.707 | 0.0892 | -0.035 | -7.924
-12.5 | -0.687 | 0.08348 | -0.037 | -8.231
-12 | -0.664 | 0.07788 | -0.038 | -8.523
-11.5 | -0.638 | 0.07246 | -0.04 | -8.799
-11 | -0.608 | 0.06776 | -0.042 | -8.968
-10.5 | -0.576 | 0.06171 | -0.045 | -9.341
-10 | -0.546 | 0.05197 | -0.051 | -10.506
-9.5 | -0.586 | 0.01713 | -0.071 | -34.232
-9 | -0.538 | 0.01601 | -0.073 | -33.615
-8.5 | -0.486 | 0.01526 | -0.075 | -31.843
-8 | -0.432 | 0.01417 | -0.076 | -30.495
-7.5 | -0.376 | 0.01361 | -0.078 | -27.613
-7 | -0.318 | 0.01315 | -0.079 | -24.203
-6.5 | -0.26 | 0.01275 | -0.081 | -20.361
-6 | -0.2 | 0.01243 | -0.082 | -16.084
-5.5 | -0.139 | 0.01213 | -0.084 | -11.472
-5 | -0.078 | 0.01185 | -0.085 | -6.568
-4.5 | -0.016 | 0.0116 | -0.087 | -1.37
-4 | 0.046 | 0.01139 | -0.089 | 4.078
-3.5 | 0.109 | 0.01114 | -0.09 | 9.792
-3 | 0.172 | 0.01095 | -0.092 | 15.707
-2.5 | 0.236 | 0.01075 | -0.093 | 21.969
-2 | 0.294 | 0.00799 | -0.093 | 36.8
-1.5 | 0.356 | 0.00799 | -0.094 | 44.606
-1 | 0.419 | 0.008 | -0.096 | 52.364
-0.5 | 0.482 | 0.00803 | -0.098 | 60.004
0 | 0.537 | 0.00857 | -0.099 | 62.642
0.5 | 0.599 | 0.00867 | -0.101 | 69.065
1 | 0.66 | 0.00878 | -0.103 | 75.228
1.5 | 0.722 | 0.00891 | -0.104 | 81.052
2 | 0.783 | 0.00905 | -0.106 | 86.54
2.5 | 0.845 | 0.00922 | -0.108 | 91.597
3 | 0.906 | 0.0094 | -0.109 | 96.32
3.5 | 0.967 | 0.00961 | -0.111 | 100.635
4 | 1.029 | 0.00984 | -0.113 | 104.555
4.5 | 1.08 | 0.01008 | -0.114 | 107.22
5 | 1.138 | 0.01035 | -0.116 | 109.946
5.5 | 1.195 | 0.01063 | -0.117 | 112.434
6 | 1.251 | 0.011 | -0.119 | 113.773
6.5 | 1.307 | 0.01133 | -0.121 | 115.33
7 | 1.361 | 0.01167 | -0.122 | 116.604
7.5 | 1.413 | 0.01208 | -0.124 | 117
8 | 1.466 | 0.02422 | -0.126 | 60.541
8.5 | 1.513 | 0.0254 | -0.127 | 59.564
9 | 1.557 | 0.02642 | -0.128 | 58.944
9.5 | 1.599 | 0.02746 | -0.13 | 58.234
10 | 1.637 | 0.02829 | -0.131 | 57.846
10.5 | 1.669 | 0.02954 | -0.133 | 56.494
11 | 1.697 | 0.03148 | -0.134 | 53.904
11.5 | 1.721 | 0.03299 | -0.135 | 52.153
12 | 1.74 | 0.0344 | -0.137 | 50.581
12.5 | 1.754 | 0.03601 | -0.138 | 48.711
13 | 1.764 | 0.03786 | -0.139 | 46.589
13.5 | 1.768 | 0.03944 | -0.14 | 44.826
14 | 1.767 | 0.04136 | -0.141 | 42.729
14.5 | 1.761 | 0.04334 | -0.142 | 40.641
15 | 1.751 | 0.04527 | -0.143 | 38.672
15.5 | 1.735 | 0.04743 | -0.145 | 36.591
16 | 1.715 | 0.05031 | -0.145 | 34.082
16.5 | 1.689 | 0.05335 | -0.146 | 31.66
17 | 1.652 | 0.0585 | -0.146 | 28.241
17.5 | 1.458 | 0.11457 | -0.118 | 12.727
18 | 1.382 | 0.14501 | -0.1 | 9.528
18.5 | 1.338 | 0.16041 | -0.091 | 8.341

## 28. Re 500k Mach 0.10 (2)
BIGFOIL.COM POLAR EXPORT
NACA67-619 a=0.6
NACA67-619 a=0.6 |  |  |  | Cl Max: | 0.1439 | at alpha= | 1.5 | deg
XFOIL ncrit=9 |  |  |  | L/D Max: | 6.031 | at alpha= | 1.5 | deg
Re: | 500000 |  |  | Cd Min: | 0.15234 | at alpha= | -18 | deg
Mach: | 0.1 |  |  | Cl=0 at alpha= | 0.13685 | deg
|  |  |  | @ Cl=0.1, Cd= | 0.023626
|  |  |  | @ Cl=0.4, Cd= | 0.02386
|  |  |  | @ Cl=0.6, Cd= | 0.02386
alpha (deg) | Cl | Cd | Cm | Cl/Cd
-18 | -0.0867 | 0.15234 | -0.1391 | -0.56912
-17.5 | -0.0792 | 0.14533 | -0.1425 | -0.54497
-17 | -0.092 | 0.13657 | -0.1479 | -0.67365
-16.5 | -0.0649 | 0.13197 | -0.1493 | -0.49178
-16 | -0.044 | 0.1278 | -0.1514 | -0.34429
-15.5 | -0.0657 | 0.11776 | -0.1576 | -0.55791
-15 | -0.3796 | 0.05244 | -0.1836 | -7.2387
-14.5 | -0.4394 | 0.04415 | -0.1823 | -9.9524
-14 | -0.4741 | 0.03929 | -0.1774 | -12.0667
-13.5 | -0.4961 | 0.0357 | -0.1712 | -13.8964
-13 | -0.504 | 0.0323 | -0.1653 | -15.6037
-12.5 | -0.4884 | 0.03065 | -0.1613 | -15.9347
-12 | -0.4677 | 0.03038 | -0.1574 | -15.395
-11.5 | -0.4531 | 0.02861 | -0.1527 | -15.8371
-11 | -0.4373 | 0.02781 | -0.1473 | -15.7246
-10.5 | -0.4221 | 0.02697 | -0.1412 | -15.6507
-10 | -0.3676 | 0.0244 | -0.1427 | -15.0656
-9.5 | -0.3258 | 0.02337 | -0.1413 | -13.9409
-9 | -0.2804 | 0.02247 | -0.1403 | -12.4789
-8.5 | -0.2894 | 0.02362 | -0.1295 | -12.2523
-8 | -0.2436 | 0.02261 | -0.1287 | -10.774
-7.5 | -0.3767 | 0.02591 | -0.0927 | -14.5388
-7 | -0.4241 | 0.02703 | -0.0741 | -15.69
-6.5 | -0.3896 | 0.02641 | -0.0707 | -14.752
-6 | -0.3424 | 0.02591 | -0.0695 | -13.215
-5.5 | -0.2935 | 0.02496 | -0.0688 | -11.7588
-5 | -0.3217 | 0.02614 | -0.0541 | -12.3068
-4.5 | -0.275 | 0.02569 | -0.0529 | -10.7046
-4 | -0.225 | 0.02496 | -0.0522 | -9.0144
-3.5 | -0.2326 | 0.02604 | -0.0417 | -8.9324
-3 | -0.1852 | 0.02548 | -0.0405 | -7.2684
-2.5 | -0.1337 | 0.025 | -0.04 | -5.348
-2 | -0.1254 | 0.02578 | -0.0325 | -4.8642
-1.5 | -0.088 | 0.02486 | -0.0298 | -3.5398
-0.5 | -0.066 | 0.02322 | -0.0132 | -2.8424
0 | -0.0153 | 0.02343 | -0.0119 | -0.65301
0.5 | 0.0406 | 0.02355 | -0.0116 | 1.724
1 | 0.0971 | 0.02361 | -0.011 | 4.1127
1.5 | 0.1439 | 0.02386 | -0.0074 | 6.031

## 29. Re 500k Mach 0.25 (1)
BIGFOIL.COM POLAR EXPORT
NACA67-619 a=0.6
NACA67-619 a=0.6 |  |  |  | Cl Max: | 1.725 | at alpha= | 12 | deg
JavaFoil+Calcfoil stall+Eppler ext transition |  |  |  | L/D Max: | 114.554 | at alpha= | 7.5 | deg
Re: | 500000 |  |  | Cd Min: | 0.00817 | at alpha= | -1.5 | deg
Mach: | 0.25 |  |  | Cl=0 at alpha= | -4.375 | deg
|  |  |  | @ Cl=0.1, Cd= | 0.011411
|  |  |  | @ Cl=0.4, Cd= | 0.0081806
|  |  |  | @ Cl=0.6, Cd= | 0.0088562
alpha (deg) | Cl | Cd | Cm | Cl/Cd
-18 | -0.432 | 0.18655 | -0.025 | -2.318
-17.5 | -0.478 | 0.17079 | -0.026 | -2.796
-17 | -0.519 | 0.16238 | -0.027 | -3.194
-16.5 | -0.555 | 0.15368 | -0.027 | -3.613
-16 | -0.587 | 0.14174 | -0.028 | -4.143
-15.5 | -0.614 | 0.13406 | -0.029 | -4.582
-15 | -0.636 | 0.12525 | -0.03 | -5.078
-14.5 | -0.647 | 0.11395 | -0.016 | -5.674
-14 | -0.662 | 0.10933 | -0.032 | -6.057
-13.5 | -0.66 | 0.09616 | -0.017 | -6.863
-13 | -0.664 | 0.09595 | -0.034 | -6.924
-12.5 | -0.657 | 0.08908 | -0.036 | -7.371
-12 | -0.643 | 0.08325 | -0.037 | -7.724
-11.5 | -0.624 | 0.07732 | -0.039 | -8.073
-11 | -0.6 | 0.07272 | -0.04 | -8.251
-10.5 | -0.571 | 0.06738 | -0.042 | -8.48
-10 | -0.537 | 0.06154 | -0.045 | -8.729
-9.5 | -0.505 | 0.05267 | -0.051 | -9.587
-9 | -0.541 | 0.01738 | -0.074 | -31.148
-8.5 | -0.493 | 0.01596 | -0.076 | -30.876
-8 | -0.439 | 0.01518 | -0.078 | -28.944
-7.5 | -0.383 | 0.01405 | -0.08 | -27.28
-7 | -0.325 | 0.01356 | -0.081 | -23.99
-6.5 | -0.266 | 0.01305 | -0.083 | -20.347
-6 | -0.205 | 0.01272 | -0.084 | -16.085
-5.5 | -0.143 | 0.01241 | -0.086 | -11.489
-5 | -0.08 | 0.01213 | -0.088 | -6.577
-4.5 | -0.016 | 0.01185 | -0.089 | -1.375
-4 | 0.048 | 0.01159 | -0.091 | 4.113
-3.5 | 0.112 | 0.01137 | -0.092 | 9.843
-3 | 0.176 | 0.01116 | -0.094 | 15.818
-2.5 | 0.242 | 0.01101 | -0.095 | 22.005
-2 | 0.302 | 0.00818 | -0.095 | 36.905
-1.5 | 0.366 | 0.00817 | -0.097 | 44.797
-1 | 0.43 | 0.00819 | -0.098 | 52.498
-0.5 | 0.494 | 0.00823 | -0.1 | 60.051
0 | 0.552 | 0.00878 | -0.102 | 62.832
0.5 | 0.615 | 0.00888 | -0.103 | 69.296
1 | 0.678 | 0.009 | -0.105 | 75.38
1.5 | 0.741 | 0.00914 | -0.107 | 81.113
2 | 0.804 | 0.00931 | -0.109 | 86.4
2.5 | 0.867 | 0.00949 | -0.11 | 91.403
3 | 0.93 | 0.0097 | -0.112 | 95.941
3.5 | 0.993 | 0.00991 | -0.114 | 100.257
4 | 1.056 | 0.01016 | -0.116 | 103.912
4.5 | 1.109 | 0.01042 | -0.117 | 106.344
5 | 1.168 | 0.01073 | -0.119 | 108.858
5.5 | 1.226 | 0.01103 | -0.12 | 111.083
6 | 1.283 | 0.01141 | -0.122 | 112.367
6.5 | 1.339 | 0.01178 | -0.124 | 113.623
7 | 1.393 | 0.01219 | -0.125 | 114.281
7.5 | 1.446 | 0.01262 | -0.127 | 114.554
8 | 1.499 | 0.02578 | -0.129 | 58.124
8.5 | 1.544 | 0.02686 | -0.13 | 57.492
9 | 1.587 | 0.02805 | -0.132 | 56.573
9.5 | 1.625 | 0.02924 | -0.133 | 55.596
10 | 1.659 | 0.0305 | -0.135 | 54.386
10.5 | 1.685 | 0.03219 | -0.136 | 52.341
11 | 1.705 | 0.034 | -0.137 | 50.134
11.5 | 1.718 | 0.0356 | -0.139 | 48.255
12 | 1.725 | 0.03742 | -0.14 | 46.088
12.5 | 1.724 | 0.03931 | -0.141 | 43.849
13 | 1.715 | 0.04145 | -0.143 | 41.365
13.5 | 1.697 | 0.04371 | -0.144 | 38.826
14 | 1.671 | 0.04609 | -0.145 | 36.259
14.5 | 1.638 | 0.04843 | -0.146 | 33.812
15 | 1.587 | 0.05387 | -0.146 | 29.456
15.5 | 1.351 | 0.11062 | -0.109 | 12.209
16 | 1.27 | 0.13288 | -0.089 | 9.554
16.5 | 1.21 | 0.14475 | -0.083 | 8.363
17 | 1.149 | 0.15626 | -0.077 | 7.352

## 30. Re 500k Mach 0.25 (2)
BIGFOIL.COM POLAR EXPORT
NACA67-619 a=0.6
NACA67-619 a=0.6 |  |  |  | Cl Max: | 0.102 | at alpha= | 1 | deg
XFOIL ncrit=9 |  |  |  | L/D Max: | 4.2984 | at alpha= | 1 | deg
Re: | 500000 |  |  | Cd Min: | 0.03543 | at alpha= | -11.5 | deg
Mach: | 0.25 |  |  | Cl=0 at alpha= | 0.14165 | deg
|  |  |  | @ Cl=0.1, Cd= | 0.023727
|  |  |  | @ Cl=0.4, Cd= | 0.02373
|  |  |  | @ Cl=0.6, Cd= | 0.02373
alpha (deg) | Cl | Cd | Cm | Cl/Cd
-11.5 | -0.3601 | 0.03543 | -0.1744 | -10.1637
-11 | -0.3777 | 0.03259 | -0.1656 | -11.5894
-10.5 | -0.3837 | 0.03028 | -0.1568 | -12.6717
-10 | -0.369 | 0.02764 | -0.1508 | -13.3502
-9.5 | -0.3307 | 0.02565 | -0.1487 | -12.8928
-9 | -0.3504 | 0.02661 | -0.1358 | -13.168
-8.5 | -0.3123 | 0.0255 | -0.1328 | -12.2471
-8 | -0.2632 | 0.02436 | -0.1317 | -10.8046
-7.5 | -0.2491 | 0.02429 | -0.1244 | -10.2552
-7 | -0.1658 | 0.02269 | -0.1297 | -7.3072
-6.5 | -0.3964 | 0.0274 | -0.0757 | -14.4672
-6 | -0.3437 | 0.02658 | -0.075 | -12.9308
-5.5 | -0.3749 | 0.0277 | -0.0595 | -13.5343
-5 | -0.3285 | 0.02684 | -0.0577 | -12.2392
-4.5 | -0.2759 | 0.0263 | -0.057 | -10.4905
-4 | -0.2883 | 0.02716 | -0.0452 | -10.6149
-3.5 | -0.241 | 0.02656 | -0.0436 | -9.0738
-3 | -0.1874 | 0.02592 | -0.043 | -7.2299
-2.5 | -0.1826 | 0.02678 | -0.0345 | -6.8185
-2 | -0.1357 | 0.02642 | -0.0329 | -5.1363
-1.5 | -0.0848 | 0.02556 | -0.032 | -3.3177
-1 | -0.0811 | 0.02539 | -0.0235 | -3.1942
-0.5 | -0.0742 | 0.02346 | -0.0131 | -3.1628
0 | -0.0168 | 0.02351 | -0.0124 | -0.71459
0.5 | 0.0425 | 0.02364 | -0.0122 | 1.7978
1 | 0.102 | 0.02373 | -0.0118 | 4.2984

## 31. Re 500k Mach 0.50 (1)
BIGFOIL.COM POLAR EXPORT
NACA67-619 a=0.6
NACA67-619 a=0.6 |  |  |  | Cl Max: | 1.638 | at alpha= | 9 | deg
JavaFoil+Calcfoil stall+Eppler ext transition |  |  |  | L/D Max: | 104.676 | at alpha= | 6 | deg
Re: | 500000 |  |  | Cd Min: | 0.0091 | at alpha= | -1.5 | deg
Mach: | 0.5 |  |  | Cl=0 at alpha= | -4.3732 | deg
|  |  |  | @ Cl=0.1, Cd= | 0.012485
|  |  |  | @ Cl=0.4, Cd= | 0.0091019
|  |  |  | @ Cl=0.6, Cd= | 0.0095861
alpha (deg) | Cl | Cd | Cm | Cl/Cd
-20 | -0.894 | 0.22762 | -0.028 | -3.927
-19.5 | -0.866 | 0.22346 | -0.029 | -3.875
-19 | -0.838 | 0.21557 | -0.03 | -3.888
-18.5 | -0.81 | 0.20566 | -0.03 | -3.939
-18 | -0.782 | 0.20905 | -0.031 | -3.742
-17.5 | -0.752 | 0.19939 | -0.031 | -3.771
-17 | -0.723 | 0.19231 | -0.031 | -3.762
-16.5 | -0.695 | 0.18103 | -0.032 | -3.84
-16 | -0.667 | 0.18183 | -0.033 | -3.667
-15.5 | -0.638 | 0.17783 | -0.033 | -3.59
-15 | -0.61 | 0.17381 | -0.034 | -3.511
-14.5 | -0.58 | 0.16516 | -0.033 | -3.515
-14 | -0.552 | 0.1554 | -0.033 | -3.551
-13.5 | -0.523 | 0.15531 | -0.034 | -3.37
-13 | -0.495 | 0.14501 | -0.035 | -3.413
-12.5 | -0.466 | 0.14033 | -0.036 | -3.324
-12 | -0.438 | 0.13682 | -0.036 | -3.201
-11.5 | -0.409 | 0.13068 | -0.034 | -3.127
-11 | -0.38 | 0.12488 | -0.035 | -3.042
-10.5 | -0.352 | 0.10119 | -0.038 | -3.48
-10 | -0.323 | 0.10384 | -0.037 | -3.111
-9.5 | -0.295 | 0.08766 | -0.039 | -3.361
-9 | -0.377 | 0.06186 | -0.019 | -6.099
-8.5 | -0.394 | 0.06251 | -0.045 | -6.299
-8 | -0.371 | 0.05637 | -0.048 | -6.576
-7.5 | -0.335 | 0.04959 | -0.054 | -6.763
-7 | -0.289 | 0.04666 | -0.052 | -6.185
-6.5 | -0.287 | 0.01483 | -0.092 | -19.364
-6 | -0.224 | 0.01414 | -0.094 | -15.816
-5.5 | -0.157 | 0.01364 | -0.095 | -11.495
-5 | -0.088 | 0.01332 | -0.097 | -6.616
-4.5 | -0.018 | 0.013 | -0.099 | -1.389
-4 | 0.053 | 0.01267 | -0.101 | 4.172
-3.5 | 0.124 | 0.01239 | -0.102 | 10.032
-3 | 0.196 | 0.01214 | -0.104 | 16.162
-2.5 | 0.27 | 0.01196 | -0.106 | 22.571
-2 | 0.335 | 0.00912 | -0.105 | 36.776
-1.5 | 0.407 | 0.0091 | -0.107 | 44.689
-1 | 0.478 | 0.00912 | -0.109 | 52.421
-0.5 | 0.55 | 0.00923 | -0.111 | 59.533
0 | 0.616 | 0.0097 | -0.113 | 63.469
0.5 | 0.686 | 0.00989 | -0.115 | 69.353
1 | 0.756 | 0.01009 | -0.117 | 74.982
1.5 | 0.827 | 0.0103 | -0.119 | 80.298
2 | 0.897 | 0.01054 | -0.12 | 85.103
2.5 | 0.967 | 0.0108 | -0.122 | 89.572
3 | 1.037 | 0.01111 | -0.124 | 93.378
3.5 | 1.107 | 0.01143 | -0.126 | 96.848
4 | 1.177 | 0.01177 | -0.128 | 100.03
4.5 | 1.231 | 0.01217 | -0.13 | 101.153
5 | 1.294 | 0.01254 | -0.131 | 103.177
5.5 | 1.356 | 0.01306 | -0.133 | 103.859
6 | 1.415 | 0.01352 | -0.135 | 104.676
6.5 | 1.472 | 0.01412 | -0.137 | 104.283
7 | 1.53 | 0.02957 | -0.139 | 51.76
7.5 | 1.578 | 0.0315 | -0.141 | 50.101
8 | 1.613 | 0.03331 | -0.142 | 48.424
8.5 | 1.635 | 0.03509 | -0.144 | 46.6
9 | 1.638 | 0.03845 | -0.146 | 42.587
9.5 | 1.607 | 0.04133 | -0.147 | 38.889
10 | 1.488 | 0.04476 | -0.149 | 33.235
10.5 | 0.838 | 0.10472 | -0.051 | 8
11 | 0.865 | 0.11127 | -0.051 | 7.774
11.5 | 0.894 | 0.13114 | -0.068 | 6.821
12 | 0.922 | 0.14205 | -0.069 | 6.488
12.5 | 0.949 | 0.14313 | -0.069 | 6.629
13 | 0.978 | 0.14667 | -0.078 | 6.668
13.5 | 1.005 | 0.15253 | -0.079 | 6.589
14 | 1.032 | 0.1572 | -0.08 | 6.566

## 32. Re 500k Mach 0.50 (2)
BIGFOIL.COM POLAR EXPORT
NACA67-619 a=0.6
NACA67-619 a=0.6 |  |  |  | Cl Max: | 1.0324 | at alpha= | 15.5 | deg
XFOIL ncrit=9 |  |  |  | L/D Max: | 33.2376 | at alpha= | 8.5 | deg
Re: | 500000 |  |  | Cd Min: | 0.19765 | at alpha= | 20 | deg
Mach: | 0.5 |  |  | Cl=0 at alpha= | 1.1177 | deg
|  |  |  | @ Cl=0.1, Cd= | 0.028049
|  |  |  | @ Cl=0.4, Cd= | 0.027656
|  |  |  | @ Cl=0.6, Cd= | 0.025944
alpha (deg) | Cl | Cd | Cm | Cl/Cd
-11 | 0.0989 | 0.07698 | -0.2046 | 1.2847
-10.5 | 0.07 | 0.06675 | -0.2084 | 1.0487
-10 | -0.0022 | 0.05546 | -0.2113 | -0.039668
-9.5 | -0.0692 | 0.04926 | -0.2052 | -1.4048
-9 | -0.1209 | 0.04336 | -0.1966 | -2.7883
-8.5 | -0.2188 | 0.04702 | -0.1702 | -4.6533
-8 | -0.3172 | 0.04992 | -0.1431 | -6.3542
-7.5 | -0.3671 | 0.04563 | -0.1278 | -8.0451
-7 | -0.4504 | 0.04672 | -0.1036 | -9.6404
-6.5 | -0.4658 | 0.04152 | -0.0916 | -11.2187
-6 | -0.5119 | 0.04061 | -0.0736 | -12.6053
-5.5 | -0.4855 | 0.03634 | -0.0664 | -13.3599
-5 | -0.4319 | 0.03326 | -0.0633 | -12.9856
-4.5 | -0.4338 | 0.03334 | -0.0519 | -13.0114
-4 | -0.3773 | 0.03218 | -0.0493 | -11.7247
-3.5 | -0.316 | 0.03091 | -0.0477 | -10.2232
-3 | -0.3048 | 0.0314 | -0.0385 | -9.707
-2.5 | -0.2528 | 0.03052 | -0.0356 | -8.2831
-2 | -0.1956 | 0.02976 | -0.0336 | -6.5726
-1.5 | -0.143 | 0.02935 | -0.0311 | -4.8722
0 | -0.0635 | 0.02525 | -0.0093 | -2.5149
1 | -0.0141 | 0.02767 | 0.0045 | -0.50958
1.5 | 0.0458 | 0.02791 | 0.0063 | 1.641
2 | 0.1044 | 0.02806 | 0.0096 | 3.7206
2.5 | 0.1694 | 0.02781 | 0.0108 | 6.0913
4 | 0.3151 | 0.02853 | 0.0151 | 11.0445
4.5 | 0.3918 | 0.02776 | 0.0127 | 14.1138
5 | 0.4725 | 0.02674 | 0.0099 | 17.6702
6 | 0.6006 | 0.02594 | 0.0093 | 23.1534
6.5 | 0.6486 | 0.02627 | 0.0113 | 24.6898
7 | 0.705 | 0.02632 | 0.0123 | 26.7857
7.5 | 0.7722 | 0.02589 | 0.0121 | 29.8262
8 | 0.8296 | 0.02604 | 0.0133 | 31.8587
8.5 | 0.8798 | 0.02647 | 0.0157 | 33.2376
9 | 0.9029 | 0.02817 | 0.0213 | 32.0518
9.5 | 0.9123 | 0.03099 | 0.0277 | 29.4385
10 | 0.9215 | 0.03454 | 0.0327 | 26.6792
10.5 | 0.9327 | 0.03878 | 0.036 | 24.0511
11 | 0.9458 | 0.0436 | 0.0379 | 21.6927
11.5 | 0.9609 | 0.04863 | 0.0389 | 19.7594
12 | 0.9757 | 0.05392 | 0.0395 | 18.0953
13 | 1.0019 | 0.06367 | 0.0428 | 15.7358
13.5 | 1.0063 | 0.06863 | 0.0455 | 14.6627
14 | 1.0145 | 0.07374 | 0.0474 | 13.7578
14.5 | 1.0218 | 0.07919 | 0.0489 | 12.9031
15 | 1.0245 | 0.08532 | 0.0497 | 12.0077
15.5 | 1.0324 | 0.09135 | 0.05 | 11.3016
16 | 1.032 | 0.09833 | 0.0496 | 10.4953
16.5 | 1.0292 | 0.10599 | 0.0484 | 9.7104
17 | 1.0189 | 0.11486 | 0.0459 | 8.8708
17.5 | 1.0015 | 0.12506 | 0.0419 | 8.0082
18 | 0.9814 | 0.13623 | 0.0363 | 7.204
18.5 | 0.963 | 0.14764 | 0.0299 | 6.5226
19 | 0.9309 | 0.16187 | 0.0212 | 5.7509
19.5 | 0.887 | 0.17958 | 0.0101 | 4.9393
20 | 0.8515 | 0.19765 | -0.0002 | 4.3081

## 33. Re 750k Mach 0.00 (1)
BIGFOIL.COM POLAR EXPORT
NACA67-619 a=0.6
NACA67-619 a=0.6 |  |  |  | Cl Max: | 1.78 | at alpha= | 14 | deg
JavaFoil+Calcfoil stall+Eppler ext transition |  |  |  | L/D Max: | 142.267 | at alpha= | 7 | deg
Re: | 750000 |  |  | Cd Min: | 0.00658 | at alpha= | -2 | deg
Mach: | 0 |  |  | Cl=0 at alpha= | -4.371 | deg
|  |  |  | @ Cl=0.1, Cd= | 0.01002
|  |  |  | @ Cl=0.4, Cd= | 0.0066003
|  |  |  | @ Cl=0.6, Cd= | 0.0071686
alpha (deg) | Cl | Cd | Cm | Cl/Cd
-20 | -0.708 | 0.18223 | -0.023 | -3.886
-19.5 | -0.722 | 0.17525 | -0.024 | -4.12
-19 | -0.735 | 0.16637 | -0.025 | -4.416
-18.5 | -0.746 | 0.15808 | -0.025 | -4.719
-18 | -0.755 | 0.15005 | -0.026 | -5.033
-17.5 | -0.763 | 0.14446 | -0.027 | -5.281
-17 | -0.769 | 0.136 | -0.028 | -5.652
-16.5 | -0.772 | 0.12809 | -0.029 | -6.025
-16 | -0.772 | 0.12267 | -0.03 | -6.297
-15.5 | -0.77 | 0.11602 | -0.03 | -6.638
-15 | -0.765 | 0.10915 | -0.031 | -7.009
-14.5 | -0.757 | 0.10345 | -0.033 | -7.317
-14 | -0.746 | 0.0967 | -0.034 | -7.71
-13.5 | -0.731 | 0.09038 | -0.035 | -8.091
-13 | -0.713 | 0.08497 | -0.036 | -8.392
-12.5 | -0.692 | 0.07945 | -0.038 | -8.714
-12 | -0.669 | 0.07343 | -0.04 | -9.11
-11.5 | -0.642 | 0.06755 | -0.043 | -9.511
-11 | -0.613 | 0.06228 | -0.045 | -9.839
-10.5 | -0.593 | 0.04893 | -0.052 | -12.118
-10 | -0.635 | 0.01623 | -0.07 | -39.118
-9.5 | -0.588 | 0.01524 | -0.072 | -38.582
-9 | -0.538 | 0.01446 | -0.073 | -37.209
-8.5 | -0.485 | 0.01382 | -0.075 | -35.122
-8 | -0.431 | 0.01278 | -0.077 | -33.726
-7.5 | -0.375 | 0.01228 | -0.078 | -30.537
-7 | -0.318 | 0.01188 | -0.08 | -26.736
-6.5 | -0.259 | 0.0115 | -0.081 | -22.519
-6 | -0.199 | 0.01121 | -0.083 | -17.773
-5.5 | -0.139 | 0.01091 | -0.084 | -12.716
-5 | -0.078 | 0.01066 | -0.086 | -7.274
-4.5 | -0.016 | 0.01041 | -0.087 | -1.521
-4 | 0.046 | 0.0102 | -0.089 | 4.536
-3.5 | 0.109 | 0.00999 | -0.091 | 10.88
-3 | 0.171 | 0.00982 | -0.092 | 17.451
-2.5 | 0.235 | 0.0096 | -0.094 | 24.512
-2 | 0.295 | 0.00658 | -0.094 | 44.873
-1.5 | 0.358 | 0.00658 | -0.096 | 54.362
-1 | 0.42 | 0.00661 | -0.097 | 63.577
-0.5 | 0.483 | 0.00667 | -0.099 | 72.48
0 | 0.539 | 0.00708 | -0.101 | 76.156
0.5 | 0.601 | 0.00717 | -0.102 | 83.784
1 | 0.663 | 0.00729 | -0.104 | 90.927
1.5 | 0.724 | 0.00742 | -0.106 | 97.596
2 | 0.785 | 0.00755 | -0.107 | 104.034
2.5 | 0.847 | 0.00771 | -0.109 | 109.781
3 | 0.908 | 0.00789 | -0.11 | 115.03
3.5 | 0.969 | 0.00809 | -0.112 | 119.828
4 | 1.03 | 0.00828 | -0.114 | 124.324
4.5 | 1.081 | 0.0085 | -0.115 | 127.17
5 | 1.139 | 0.00873 | -0.117 | 130.54
5.5 | 1.196 | 0.00896 | -0.118 | 133.449
6 | 1.252 | 0.00926 | -0.12 | 135.251
6.5 | 1.307 | 0.00955 | -0.121 | 136.912
7 | 1.361 | 0.00957 | -0.123 | 142.267
7.5 | 1.414 | 0.01002 | -0.124 | 141.097
8 | 1.462 | 0.02202 | -0.126 | 66.383
8.5 | 1.509 | 0.02311 | -0.127 | 65.28
9 | 1.554 | 0.02415 | -0.128 | 64.334
9.5 | 1.596 | 0.02516 | -0.13 | 63.429
10 | 1.634 | 0.02607 | -0.131 | 62.673
10.5 | 1.667 | 0.02715 | -0.132 | 61.407
11 | 1.696 | 0.02893 | -0.134 | 58.645
11.5 | 1.722 | 0.03022 | -0.135 | 56.976
12 | 1.743 | 0.03153 | -0.136 | 55.264
12.5 | 1.759 | 0.03292 | -0.137 | 53.424
13 | 1.77 | 0.03447 | -0.139 | 51.367
13.5 | 1.777 | 0.03596 | -0.14 | 49.424
14 | 1.78 | 0.03765 | -0.141 | 47.275
14.5 | 1.778 | 0.03931 | -0.142 | 45.22
15 | 1.771 | 0.04119 | -0.143 | 43.002
15.5 | 1.76 | 0.0431 | -0.144 | 40.832
16 | 1.745 | 0.04513 | -0.145 | 38.658
16.5 | 1.725 | 0.04741 | -0.146 | 36.387
17 | 1.702 | 0.05037 | -0.147 | 33.785
17.5 | 1.673 | 0.05397 | -0.148 | 31.006
18 | 1.639 | 0.05891 | -0.148 | 27.822
18.5 | 1.601 | 0.06313 | -0.148 | 25.361
19 | 1.494 | 0.0898 | -0.138 | 16.639

## 34. Re 750k Mach 0.00 (2)
BIGFOIL.COM POLAR EXPORT
NACA67-619 a=0.6
NACA67-619 a=0.6 |  |  |  | Cl Max: | 0.9705 | at alpha= | 11 | deg
XFOIL ncrit=9 |  |  |  | L/D Max: | 65.8749 | at alpha= | 7 | deg
Re: | 750000 |  |  | Cd Min: | 0.02849 | at alpha= | 11 | deg
Mach: | 0 |  |  | Cl=0 at alpha= | -99 | deg
|  |  |  | @ Cl=0.1, Cd= | 0.01542
|  |  |  | @ Cl=0.4, Cd= | 0.014662
|  |  |  | @ Cl=0.6, Cd= | 0.01285
alpha (deg) | Cl | Cd | Cm | Cl/Cd
0 | 0.1428 | 0.01542 | -0.0368 | 9.2607
0.5 | 0.1988 | 0.01537 | -0.037 | 12.9343
1 | 0.2563 | 0.01539 | -0.037 | 16.6537
1.5 | 0.3147 | 0.01531 | -0.037 | 20.5552
2 | 0.3815 | 0.01481 | -0.0398 | 25.7596
2.5 | 0.4504 | 0.01426 | -0.043 | 31.5849
3 | 0.5234 | 0.01361 | -0.047 | 38.457
3.5 | 0.603 | 0.01282 | -0.0522 | 47.0359
4 | 0.6823 | 0.01219 | -0.0575 | 55.9721
5 | 0.7282 | 0.01287 | -0.0468 | 56.5812
6 | 0.8117 | 0.01293 | -0.0433 | 62.7765
6.5 | 0.8528 | 0.01299 | -0.0414 | 65.6505
7 | 0.8847 | 0.01343 | -0.038 | 65.8749
7.5 | 0.9141 | 0.01396 | -0.0341 | 65.4799
8 | 0.9318 | 0.01499 | -0.0284 | 62.1614
8.5 | 0.9376 | 0.01649 | -0.0209 | 56.8587
9 | 0.9341 | 0.01855 | -0.0122 | 50.3558
9.5 | 0.9296 | 0.02093 | -0.004 | 44.4147
10 | 0.9314 | 0.02328 | 0.0027 | 40.0086
10.5 | 0.9428 | 0.02575 | 0.0071 | 36.6136
11 | 0.9705 | 0.02849 | 0.0074 | 34.0646

## 35. Re 750k Mach 0.10 (1)
BIGFOIL.COM POLAR EXPORT
NACA67-619 a=0.6
NACA67-619 a=0.6 |  |  |  | Cl Max: | 1.77 | at alpha= | 13.5 | deg
JavaFoil+Calcfoil stall+Eppler ext transition |  |  |  | L/D Max: | 141.619 | at alpha= | 7 | deg
Re: | 750000 |  |  | Cd Min: | 0.0066 | at alpha= | -2 | deg
Mach: | 0.1 |  |  | Cl=0 at alpha= | -4.371 | deg
|  |  |  | @ Cl=0.1, Cd= | 0.010061
|  |  |  | @ Cl=0.4, Cd= | 0.0066227
|  |  |  | @ Cl=0.6, Cd= | 0.0071935
alpha (deg) | Cl | Cd | Cm | Cl/Cd
-20 | -0.663 | 0.18888 | -0.023 | -3.51
-19.5 | -0.68 | 0.17811 | -0.024 | -3.818
-19 | -0.696 | 0.17139 | -0.025 | -4.06
-18.5 | -0.711 | 0.15943 | -0.025 | -4.457
-18 | -0.723 | 0.15388 | -0.026 | -4.701
-17.5 | -0.734 | 0.14772 | -0.027 | -4.972
-17 | -0.743 | 0.13846 | -0.028 | -5.369
-16.5 | -0.75 | 0.1302 | -0.029 | -5.759
-16 | -0.754 | 0.12411 | -0.03 | -6.072
-15.5 | -0.754 | 0.11843 | -0.03 | -6.368
-15 | -0.752 | 0.11118 | -0.031 | -6.762
-14.5 | -0.746 | 0.10412 | -0.032 | -7.164
-14 | -0.737 | 0.09731 | -0.034 | -7.576
-13.5 | -0.724 | 0.09154 | -0.035 | -7.914
-13 | -0.708 | 0.08631 | -0.036 | -8.205
-12.5 | -0.688 | 0.08047 | -0.038 | -8.554
-12 | -0.666 | 0.07463 | -0.04 | -8.925
-11.5 | -0.641 | 0.06876 | -0.042 | -9.315
-11 | -0.611 | 0.06365 | -0.044 | -9.605
-10.5 | -0.584 | 0.05536 | -0.049 | -10.542
-10 | -0.635 | 0.01662 | -0.07 | -38.182
-9.5 | -0.589 | 0.01542 | -0.072 | -38.193
-9 | -0.539 | 0.01459 | -0.074 | -36.964
-8.5 | -0.487 | 0.01392 | -0.075 | -34.964
-8 | -0.433 | 0.01287 | -0.077 | -33.618
-7.5 | -0.376 | 0.01234 | -0.078 | -30.507
-7 | -0.319 | 0.01193 | -0.08 | -26.725
-6.5 | -0.26 | 0.01157 | -0.082 | -22.477
-6 | -0.2 | 0.01125 | -0.083 | -17.778
-5.5 | -0.139 | 0.01098 | -0.085 | -12.696
-5 | -0.078 | 0.0107 | -0.086 | -7.283
-4.5 | -0.016 | 0.01044 | -0.088 | -1.524
-4 | 0.046 | 0.01025 | -0.089 | 4.534
-3.5 | 0.109 | 0.01003 | -0.091 | 10.891
-3 | 0.172 | 0.00985 | -0.092 | 17.484
-2.5 | 0.236 | 0.00963 | -0.094 | 24.547
-2 | 0.297 | 0.0066 | -0.095 | 44.916
-1.5 | 0.36 | 0.00661 | -0.096 | 54.419
-1 | 0.423 | 0.00663 | -0.098 | 63.752
-0.5 | 0.486 | 0.0067 | -0.099 | 72.477
0 | 0.542 | 0.0071 | -0.101 | 76.325
0.5 | 0.604 | 0.0072 | -0.103 | 83.834
1 | 0.666 | 0.00732 | -0.104 | 90.91
1.5 | 0.727 | 0.00745 | -0.106 | 97.662
2 | 0.789 | 0.00758 | -0.108 | 104.056
2.5 | 0.851 | 0.00775 | -0.109 | 109.708
3 | 0.912 | 0.00794 | -0.111 | 114.918
3.5 | 0.974 | 0.00813 | -0.113 | 119.706
4 | 1.035 | 0.00833 | -0.114 | 124.234
4.5 | 1.086 | 0.00855 | -0.116 | 127.129
5 | 1.144 | 0.00879 | -0.117 | 130.258
5.5 | 1.202 | 0.00903 | -0.119 | 133.117
6 | 1.258 | 0.00932 | -0.12 | 134.916
6.5 | 1.313 | 0.00961 | -0.122 | 136.697
7 | 1.367 | 0.00966 | -0.123 | 141.619
7.5 | 1.42 | 0.01011 | -0.125 | 140.449
8 | 1.468 | 0.0222 | -0.126 | 66.13
8.5 | 1.515 | 0.02339 | -0.128 | 64.751
9 | 1.559 | 0.02442 | -0.129 | 63.851
9.5 | 1.601 | 0.02537 | -0.13 | 63.112
10 | 1.639 | 0.02637 | -0.132 | 62.133
10.5 | 1.671 | 0.02751 | -0.133 | 60.76
11 | 1.699 | 0.02938 | -0.134 | 57.842
11.5 | 1.723 | 0.03065 | -0.135 | 56.213
12 | 1.742 | 0.03191 | -0.137 | 54.59
12.5 | 1.756 | 0.03335 | -0.138 | 52.665
13 | 1.766 | 0.03499 | -0.139 | 50.465
13.5 | 1.77 | 0.03647 | -0.14 | 48.528
14 | 1.769 | 0.03816 | -0.142 | 46.37
14.5 | 1.764 | 0.04029 | -0.143 | 43.779
15 | 1.753 | 0.04209 | -0.144 | 41.661
15.5 | 1.738 | 0.04381 | -0.145 | 39.676
16 | 1.718 | 0.04642 | -0.146 | 37.014
16.5 | 1.694 | 0.04889 | -0.147 | 34.65
17 | 1.666 | 0.0516 | -0.148 | 32.286
17.5 | 1.631 | 0.05628 | -0.148 | 28.978
18 | 1.586 | 0.0622 | -0.148 | 25.505
18.5 | 1.438 | 0.10352 | -0.13 | 13.888

## 36. Re 750k Mach 0.10 (2)
BIGFOIL.COM POLAR EXPORT
NACA67-619 a=0.6
NACA67-619 a=0.6 |  |  |  | Cl Max: | 1.2594 | at alpha= | 19.5 | deg
XFOIL ncrit=9 |  |  |  | L/D Max: | 64.2201 | at alpha= | 7 | deg
Re: | 750000 |  |  | Cd Min: | 0.0911 | at alpha= | 20 | deg
Mach: | 0.1 |  |  | Cl=0 at alpha= | -99 | deg
|  |  |  | @ Cl=0.1, Cd= | 0.015299
|  |  |  | @ Cl=0.4, Cd= | 0.014703
|  |  |  | @ Cl=0.6, Cd= | 0.012915
alpha (deg) | Cl | Cd | Cm | Cl/Cd
-0.5 | 0.0882 | 0.01542 | -0.037 | 5.7198
0 | 0.1709 | 0.01457 | -0.0417 | 11.7296
0.5 | 0.2406 | 0.01425 | -0.0442 | 16.8842
1 | 0.2563 | 0.01541 | -0.0369 | 16.6321
1.5 | 0.3153 | 0.01535 | -0.037 | 20.5407
2 | 0.3827 | 0.01484 | -0.0398 | 25.7884
2.5 | 0.4521 | 0.01429 | -0.0431 | 31.6375
3 | 0.5262 | 0.01363 | -0.0472 | 38.606
3.5 | 0.6067 | 0.01285 | -0.0526 | 47.214
4 | 0.687 | 0.01223 | -0.058 | 56.1733
5 | 0.7513 | 0.01245 | -0.0505 | 60.3454
6 | 0.8092 | 0.01314 | -0.0422 | 61.583
6.5 | 0.8456 | 0.01336 | -0.0394 | 63.2934
7 | 0.8811 | 0.01372 | -0.0365 | 64.2201
7.5 | 0.9091 | 0.01432 | -0.0324 | 63.4846
8 | 0.9299 | 0.01526 | -0.0272 | 60.9371
8.5 | 0.9361 | 0.01678 | -0.0197 | 55.7867
9 | 0.933 | 0.01887 | -0.0111 | 49.4436
9.5 | 0.9282 | 0.02129 | -0.0029 | 43.5979
10 | 0.9302 | 0.02366 | 0.0039 | 39.3153
10.5 | 0.9414 | 0.02615 | 0.0083 | 36
11 | 0.9687 | 0.02894 | 0.0087 | 33.4727
11.5 | 1.0022 | 0.03186 | 0.0075 | 31.4564
13.5 | 1.091 | 0.04284 | 0.0131 | 25.4669
14 | 1.1127 | 0.04512 | 0.0152 | 24.6609
14.5 | 1.1313 | 0.04776 | 0.0173 | 23.6872
15 | 1.1519 | 0.05033 | 0.0191 | 22.8869
15.5 | 1.1683 | 0.05332 | 0.021 | 21.9111
16 | 1.1874 | 0.05618 | 0.0224 | 21.1356
16.5 | 1.1966 | 0.06005 | 0.0242 | 19.9267
17 | 1.2158 | 0.06311 | 0.0251 | 19.2648
17.5 | 1.2273 | 0.06695 | 0.0261 | 18.3316
18 | 1.2382 | 0.07102 | 0.0269 | 17.4345
18.5 | 1.2475 | 0.07538 | 0.0273 | 16.5495
19 | 1.2537 | 0.08021 | 0.0275 | 15.6302
19.5 | 1.2594 | 0.08523 | 0.0273 | 14.7765
20 | 1.2594 | 0.0911 | 0.0268 | 13.8244

## 37. Re 750k Mach 0.25 (1)
BIGFOIL.COM POLAR EXPORT
NACA67-619 a=0.6
NACA67-619 a=0.6 |  |  |  | Cl Max: | 1.726 | at alpha= | 12 | deg
JavaFoil+Calcfoil stall+Eppler ext transition |  |  |  | L/D Max: | 135.521 | at alpha= | 7 | deg
Re: | 750000 |  |  | Cd Min: | 0.00676 | at alpha= | -2 | deg
Mach: | 0.25 |  |  | Cl=0 at alpha= | -4.375 | deg
|  |  |  | @ Cl=0.1, Cd= | 0.010278
|  |  |  | @ Cl=0.4, Cd= | 0.0067894
|  |  |  | @ Cl=0.6, Cd= | 0.0073551
alpha (deg) | Cl | Cd | Cm | Cl/Cd
-18.5 | -0.383 | 0.19024 | -0.024 | -2.015
-18 | -0.433 | 0.17537 | -0.025 | -2.467
-17.5 | -0.478 | 0.16556 | -0.026 | -2.886
-17 | -0.519 | 0.15402 | -0.027 | -3.368
-16.5 | -0.556 | 0.14864 | -0.028 | -3.737
-16 | -0.588 | 0.13735 | -0.029 | -4.278
-15.5 | -0.615 | 0.12773 | -0.03 | -4.811
-15 | -0.636 | 0.12006 | -0.031 | -5.301
-14.5 | -0.652 | 0.11361 | -0.032 | -5.742
-14 | -0.663 | 0.10575 | -0.033 | -6.268
-13.5 | -0.667 | 0.0986 | -0.034 | -6.763
-13 | -0.665 | 0.09223 | -0.035 | -7.208
-12.5 | -0.657 | 0.08572 | -0.036 | -7.665
-12 | -0.644 | 0.08032 | -0.038 | -8.016
-11.5 | -0.625 | 0.07449 | -0.04 | -8.393
-11 | -0.601 | 0.07 | -0.041 | -8.586
-10.5 | -0.574 | 0.06408 | -0.044 | -8.954
-10 | -0.541 | 0.05763 | -0.048 | -9.384
-9.5 | -0.59 | 0.01688 | -0.073 | -34.949
-9 | -0.545 | 0.01546 | -0.075 | -35.215
-8.5 | -0.494 | 0.01456 | -0.077 | -33.914
-8 | -0.44 | 0.01386 | -0.079 | -31.749
-7.5 | -0.384 | 0.01277 | -0.08 | -30.062
-7 | -0.326 | 0.01229 | -0.082 | -26.488
-6.5 | -0.266 | 0.01186 | -0.084 | -22.422
-6 | -0.205 | 0.01152 | -0.085 | -17.781
-5.5 | -0.143 | 0.0112 | -0.087 | -12.748
-5 | -0.08 | 0.01095 | -0.088 | -7.297
-4.5 | -0.016 | 0.01068 | -0.09 | -1.529
-4 | 0.048 | 0.01044 | -0.092 | 4.57
-3.5 | 0.112 | 0.01024 | -0.093 | 10.946
-3 | 0.177 | 0.01003 | -0.095 | 17.608
-2.5 | 0.243 | 0.00988 | -0.096 | 24.564
-2 | 0.304 | 0.00676 | -0.097 | 45.056
-1.5 | 0.369 | 0.00677 | -0.099 | 54.5
-1 | 0.433 | 0.00681 | -0.1 | 63.651
-0.5 | 0.498 | 0.00688 | -0.102 | 72.393
0 | 0.557 | 0.00728 | -0.104 | 76.461
0.5 | 0.62 | 0.00739 | -0.105 | 83.895
1 | 0.684 | 0.00752 | -0.107 | 90.865
1.5 | 0.747 | 0.00766 | -0.109 | 97.516
2 | 0.81 | 0.0078 | -0.11 | 103.841
2.5 | 0.874 | 0.00799 | -0.112 | 109.285
3 | 0.937 | 0.00819 | -0.114 | 114.42
3.5 | 1 | 0.0084 | -0.115 | 119.054
4 | 1.062 | 0.00862 | -0.117 | 123.313
4.5 | 1.115 | 0.00884 | -0.119 | 126.047
5 | 1.174 | 0.00911 | -0.12 | 128.914
5.5 | 1.232 | 0.00938 | -0.122 | 131.415
6 | 1.289 | 0.00968 | -0.123 | 133.124
6.5 | 1.345 | 0.01002 | -0.125 | 134.273
7 | 1.4 | 0.01033 | -0.126 | 135.521
7.5 | 1.453 | 0.0108 | -0.128 | 134.571
8 | 1.5 | 0.02357 | -0.129 | 63.652
8.5 | 1.546 | 0.02474 | -0.131 | 62.476
9 | 1.589 | 0.02585 | -0.132 | 61.459
9.5 | 1.627 | 0.02693 | -0.134 | 60.43
10 | 1.661 | 0.02818 | -0.135 | 58.941
10.5 | 1.687 | 0.03004 | -0.136 | 56.148
11 | 1.707 | 0.0316 | -0.138 | 54.002
11.5 | 1.72 | 0.03311 | -0.139 | 51.948
12 | 1.726 | 0.03474 | -0.14 | 49.69
12.5 | 1.726 | 0.03652 | -0.142 | 47.247
13 | 1.716 | 0.03833 | -0.143 | 44.784
13.5 | 1.699 | 0.04042 | -0.144 | 42.044
14 | 1.674 | 0.04277 | -0.145 | 39.133
14.5 | 1.64 | 0.04487 | -0.146 | 36.561
15 | 1.597 | 0.04858 | -0.147 | 32.865
15.5 | 1.546 | 0.05141 | -0.148 | 30.071
16 | 1.479 | 0.05722 | -0.148 | 25.857
16.5 | 1.241 | 0.12431 | -0.107 | 9.98
17 | 1.159 | 0.14465 | -0.092 | 8.012

## 38. Re 750k Mach 0.25 (2)
BIGFOIL.COM POLAR EXPORT
NACA67-619 a=0.6
NACA67-619 a=0.6 |  |  |  | Cl Max: | 0.3922 | at alpha= | 2 | deg
XFOIL ncrit=9 |  |  |  | L/D Max: | 26.1292 | at alpha= | 2 | deg
Re: | 750000 |  |  | Cd Min: | 0.15362 | at alpha= | -18.5 | deg
Mach: | 0.25 |  |  | Cl=0 at alpha= | -2.249 | deg
|  |  |  | @ Cl=0.1, Cd= | 0.014357
|  |  |  | @ Cl=0.4, Cd= | 0.01501
|  |  |  | @ Cl=0.6, Cd= | 0.01501
alpha (deg) | Cl | Cd | Cm | Cl/Cd
-18.5 | -0.11 | 0.15362 | -0.1393 | -0.71605
-18 | -0.0939 | 0.1483 | -0.1428 | -0.63318
-17.5 | -0.0704 | 0.14504 | -0.1459 | -0.48538
-17 | -0.0604 | 0.1385 | -0.1494 | -0.4361
-16.5 | -0.0653 | 0.12957 | -0.1545 | -0.50397
-16 | -0.0568 | 0.12225 | -0.1576 | -0.46462
-15.5 | -0.0203 | 0.12118 | -0.1589 | -0.16752
-15 | -0.3791 | 0.05136 | -0.1881 | -7.3812
-14.5 | -0.4422 | 0.04054 | -0.191 | -10.9077
-14 | -0.4702 | 0.03519 | -0.188 | -13.3618
-13.5 | -0.4844 | 0.03134 | -0.1835 | -15.4563
-13 | -0.4842 | 0.02855 | -0.1786 | -16.9597
-12.5 | -0.4801 | 0.0258 | -0.1735 | -18.6085
-12 | -0.4601 | 0.02443 | -0.1694 | -18.8334
-11.5 | -0.4351 | 0.02276 | -0.1657 | -19.1169
-11 | -0.4036 | 0.02173 | -0.1625 | -18.5734
-10.5 | -0.3683 | 0.02068 | -0.1597 | -17.8095
-10 | -0.3311 | 0.01965 | -0.1572 | -16.8499
-9.5 | -0.2901 | 0.01879 | -0.1551 | -15.4391
-9 | -0.2457 | 0.01791 | -0.1535 | -13.7186
-8.5 | -0.2006 | 0.01706 | -0.1519 | -11.7585
-8 | -0.159 | 0.01668 | -0.1498 | -9.5324
-7.5 | -0.1164 | 0.01636 | -0.1477 | -7.1149
-7 | -0.0782 | 0.01578 | -0.1448 | -4.9556
-6.5 | -0.0364 | 0.01555 | -0.1425 | -2.3408
-6 | 0.0034 | 0.01507 | -0.1398 | 0.22561
-5.5 | 0.047 | 0.01473 | -0.1377 | 3.1908
-5 | 0.0908 | 0.01432 | -0.1357 | 6.3408
-4.5 | 0.1208 | 0.01444 | -0.1309 | 8.3657
-4 | 0.1145 | 0.01491 | -0.1187 | 7.6794
-3.5 | 0.1372 | 0.01475 | -0.112 | 9.3017
-3 | 0.029 | 0.01655 | -0.0792 | 1.7523
-2.5 | -0.0086 | 0.01831 | -0.0619 | -0.46969
-1 | 0.0428 | 0.01666 | -0.0411 | 2.569
-0.5 | 0.0761 | 0.01577 | -0.0358 | 4.8256
1 | 0.2597 | 0.01546 | -0.0374 | 16.7982
1.5 | 0.3219 | 0.0155 | -0.0375 | 20.7677
2 | 0.3922 | 0.01501 | -0.0406 | 26.1292

## 39. Re 750k Mach 0.50 (1)
BIGFOIL.COM POLAR EXPORT
NACA67-619 a=0.6
NACA67-619 a=0.6 |  |  |  | Cl Max: | 1.639 | at alpha= | 9 | deg
JavaFoil+Calcfoil stall+Eppler ext transition |  |  |  | L/D Max: | 123.528 | at alpha= | 6 | deg
Re: | 750000 |  |  | Cd Min: | 0.0075 | at alpha= | -2 | deg
Mach: | 0.5 |  |  | Cl=0 at alpha= | -4.3732 | deg
|  |  |  | @ Cl=0.1, Cd= | 0.011238
|  |  |  | @ Cl=0.4, Cd= | 0.007543
|  |  |  | @ Cl=0.6, Cd= | 0.0080127
alpha (deg) | Cl | Cd | Cm | Cl/Cd
-20 | -0.894 | 0.21 | -0.028 | -4.257
-19.5 | -0.866 | 0.20796 | -0.029 | -4.165
-19 | -0.838 | 0.1977 | -0.03 | -4.24
-18.5 | -0.81 | 0.19074 | -0.031 | -4.247
-18 | -0.782 | 0.19178 | -0.032 | -4.08
-17.5 | -0.752 | 0.1804 | -0.031 | -4.168
-17 | -0.723 | 0.17453 | -0.031 | -4.145
-16.5 | -0.695 | 0.16557 | -0.032 | -4.199
-16 | -0.667 | 0.16494 | -0.033 | -4.043
-15.5 | -0.639 | 0.16092 | -0.034 | -3.968
-15 | -0.61 | 0.15689 | -0.034 | -3.889
-14.5 | -0.581 | 0.15082 | -0.034 | -3.85
-14 | -0.552 | 0.1427 | -0.034 | -3.868
-13.5 | -0.523 | 0.14374 | -0.034 | -3.641
-13 | -0.495 | 0.1307 | -0.035 | -3.787
-12.5 | -0.467 | 0.12621 | -0.036 | -3.697
-12 | -0.438 | 0.12274 | -0.037 | -3.569
-11.5 | -0.409 | 0.11873 | -0.035 | -3.442
-11 | -0.38 | 0.11318 | -0.035 | -3.357
-10.5 | -0.352 | 0.09584 | -0.039 | -3.675
-10 | -0.323 | 0.10136 | -0.038 | -3.188
-9.5 | -0.295 | 0.08197 | -0.04 | -3.595
-9 | -0.377 | 0.05985 | -0.021 | -6.304
-8.5 | -0.394 | 0.06093 | -0.046 | -6.467
-8 | -0.371 | 0.05424 | -0.049 | -6.843
-7.5 | -0.337 | 0.04653 | -0.058 | -7.252
-7 | -0.348 | 0.0143 | -0.091 | -24.305
-6.5 | -0.288 | 0.01359 | -0.093 | -21.18
-6 | -0.224 | 0.01292 | -0.095 | -17.329
-5.5 | -0.157 | 0.01242 | -0.096 | -12.642
-5 | -0.088 | 0.01203 | -0.098 | -7.335
-4.5 | -0.018 | 0.01171 | -0.1 | -1.543
-4 | 0.053 | 0.01141 | -0.102 | 4.636
-3.5 | 0.124 | 0.01115 | -0.103 | 11.168
-3 | 0.196 | 0.0109 | -0.105 | 18.021
-2.5 | 0.27 | 0.0107 | -0.107 | 25.263
-2 | 0.339 | 0.0075 | -0.107 | 45.13
-1.5 | 0.41 | 0.00755 | -0.109 | 54.389
-1 | 0.482 | 0.00762 | -0.111 | 63.248
-0.5 | 0.554 | 0.00772 | -0.113 | 71.743
0 | 0.62 | 0.00814 | -0.115 | 76.257
0.5 | 0.691 | 0.00829 | -0.117 | 83.347
1 | 0.762 | 0.00848 | -0.118 | 89.816
1.5 | 0.832 | 0.00869 | -0.12 | 95.808
2 | 0.903 | 0.00893 | -0.122 | 101.141
2.5 | 0.973 | 0.00916 | -0.124 | 106.251
3 | 1.043 | 0.00945 | -0.126 | 110.447
3.5 | 1.113 | 0.00971 | -0.128 | 114.599
4 | 1.183 | 0.01004 | -0.13 | 117.878
4.5 | 1.237 | 0.01034 | -0.131 | 119.544
5 | 1.3 | 0.0107 | -0.133 | 121.464
5.5 | 1.362 | 0.01111 | -0.135 | 122.602
6 | 1.422 | 0.01151 | -0.137 | 123.528
6.5 | 1.478 | 0.01205 | -0.138 | 122.714
7 | 1.532 | 0.02736 | -0.14 | 55.982
7.5 | 1.58 | 0.02918 | -0.142 | 54.135
8 | 1.615 | 0.03086 | -0.143 | 52.32
8.5 | 1.637 | 0.03269 | -0.145 | 50.075
9 | 1.639 | 0.03546 | -0.147 | 46.214
9.5 | 1.609 | 0.03835 | -0.148 | 41.939
10 | 1.489 | 0.04171 | -0.15 | 35.702
10.5 | 0.838 | 0.09711 | -0.054 | 8.629
11 | 0.865 | 0.10359 | -0.053 | 8.353
11.5 | 0.895 | 0.12075 | -0.069 | 7.408
12 | 0.922 | 0.12821 | -0.069 | 7.19
12.5 | 0.949 | 0.12916 | -0.07 | 7.347
13 | 0.978 | 0.13619 | -0.078 | 7.182
13.5 | 1.005 | 0.14008 | -0.079 | 7.175
14 | 1.032 | 0.14429 | -0.081 | 7.155

## 40. Re 750k Mach 0.50 (2)
BIGFOIL.COM POLAR EXPORT
NACA67-619 a=0.6
NACA67-619 a=0.6 |  |  |  | Cl Max: | -0.0301 | at alpha= | -10.5 | deg
XFOIL ncrit=9 |  |  |  | L/D Max: | -0.67038 | at alpha= | -10.5 | deg
Re: | 750000 |  |  | Cd Min: | 0.0449 | at alpha= | -10.5 | deg
Mach: | 0.5 |  |  | Cl=0 at alpha= | -99 | deg
|  |  |  | @ Cl=0.1, Cd= | 0.02405
|  |  |  | @ Cl=0.4, Cd= | 0.02405
|  |  |  | @ Cl=0.6, Cd= | 0.02405
alpha (deg) | Cl | Cd | Cm | Cl/Cd
-10.5 | -0.0301 | 0.0449 | -0.2215 | -0.67038
-10 | -0.0774 | 0.03805 | -0.2183 | -2.0342
-9.5 | -0.1169 | 0.03345 | -0.2104 | -3.4948
-9 | -0.1506 | 0.0298 | -0.1998 | -5.0537
-8.5 | -0.1671 | 0.02694 | -0.189 | -6.2027
-8 | -0.16 | 0.02405 | -0.1804 | -6.6528

## 41. Re 1M Mach 0.00 (1)
BIGFOIL.COM POLAR EXPORT
NACA67-619 a=0.6
NACA67-619 a=0.6 |  |  |  | Cl Max: | 1.781 | at alpha= | 14 | deg
JavaFoil+Calcfoil stall+Eppler ext transition |  |  |  | L/D Max: | 153.95 | at alpha= | 7 | deg
Re: | 1000000 |  |  | Cd Min: | 0.00577 | at alpha= | -2 | deg
Mach: | 0 |  |  | Cl=0 at alpha= | -4.371 | deg
|  |  |  | @ Cl=0.1, Cd= | 0.00933
|  |  |  | @ Cl=0.4, Cd= | 0.0058318
|  |  |  | @ Cl=0.6, Cd= | 0.0063951
alpha (deg) | Cl | Cd | Cm | Cl/Cd
-20 | -0.709 | 0.17987 | -0.024 | -3.939
-19.5 | -0.722 | 0.1697 | -0.024 | -4.257
-19 | -0.735 | 0.16107 | -0.025 | -4.564
-18.5 | -0.746 | 0.15357 | -0.026 | -4.86
-18 | -0.756 | 0.14637 | -0.027 | -5.163
-17.5 | -0.763 | 0.14053 | -0.027 | -5.432
-17 | -0.769 | 0.1327 | -0.028 | -5.796
-16.5 | -0.772 | 0.1269 | -0.029 | -6.086
-16 | -0.773 | 0.11985 | -0.03 | -6.449
-15.5 | -0.771 | 0.11305 | -0.031 | -6.817
-15 | -0.766 | 0.10716 | -0.032 | -7.147
-14.5 | -0.758 | 0.10068 | -0.033 | -7.527
-14 | -0.746 | 0.09445 | -0.034 | -7.902
-13.5 | -0.732 | 0.08861 | -0.036 | -8.263
-13 | -0.714 | 0.08286 | -0.037 | -8.622
-12.5 | -0.694 | 0.07693 | -0.039 | -9.023
-12 | -0.671 | 0.0707 | -0.042 | -9.495
-11.5 | -0.646 | 0.06437 | -0.045 | -10.031
-11 | -0.619 | 0.05726 | -0.048 | -10.81
-10.5 | -0.678 | 0.01671 | -0.068 | -40.587
-10 | -0.637 | 0.0151 | -0.071 | -42.172
-9.5 | -0.589 | 0.01429 | -0.072 | -41.212
-9 | -0.538 | 0.01358 | -0.074 | -39.653
-8.5 | -0.486 | 0.01299 | -0.075 | -37.409
-8 | -0.432 | 0.01193 | -0.077 | -36.17
-7.5 | -0.375 | 0.01147 | -0.079 | -32.736
-7 | -0.318 | 0.01109 | -0.08 | -28.662
-6.5 | -0.259 | 0.01076 | -0.082 | -24.089
-6 | -0.199 | 0.01046 | -0.083 | -19.067
-5.5 | -0.139 | 0.01019 | -0.085 | -13.624
-5 | -0.078 | 0.00993 | -0.086 | -7.817
-4.5 | -0.016 | 0.00971 | -0.088 | -1.632
-4 | 0.046 | 0.00951 | -0.089 | 4.873
-3.5 | 0.109 | 0.0093 | -0.091 | 11.695
-3 | 0.171 | 0.00913 | -0.093 | 18.772
-2.5 | 0.235 | 0.00889 | -0.094 | 26.482
-2 | 0.297 | 0.00577 | -0.095 | 51.467
-1.5 | 0.36 | 0.0058 | -0.097 | 62.096
-1 | 0.423 | 0.00585 | -0.099 | 72.266
-0.5 | 0.486 | 0.00594 | -0.1 | 81.854
0 | 0.542 | 0.0063 | -0.102 | 85.961
0.5 | 0.603 | 0.0064 | -0.103 | 94.315
1 | 0.665 | 0.00651 | -0.105 | 102.135
1.5 | 0.727 | 0.00664 | -0.107 | 109.436
2 | 0.788 | 0.00678 | -0.108 | 116.187
2.5 | 0.849 | 0.00695 | -0.11 | 122.187
3 | 0.911 | 0.00712 | -0.111 | 127.979
3.5 | 0.972 | 0.0073 | -0.113 | 133.047
4 | 1.033 | 0.00748 | -0.114 | 138.064
4.5 | 1.084 | 0.00739 | -0.116 | 146.684
5 | 1.142 | 0.00772 | -0.118 | 147.909
5.5 | 1.199 | 0.00793 | -0.119 | 151.204
6 | 1.255 | 0.00819 | -0.12 | 153.201
6.5 | 1.31 | 0.00854 | -0.122 | 153.516
7 | 1.365 | 0.00887 | -0.123 | 153.95
7.5 | 1.418 | 0.00931 | -0.125 | 152.321
8 | 1.463 | 0.02091 | -0.126 | 69.978
8.5 | 1.51 | 0.02203 | -0.127 | 68.559
9 | 1.555 | 0.02285 | -0.129 | 68.028
9.5 | 1.597 | 0.02379 | -0.13 | 67.122
10 | 1.635 | 0.02466 | -0.131 | 66.314
10.5 | 1.669 | 0.02574 | -0.133 | 64.828
11 | 1.698 | 0.02744 | -0.134 | 61.879
11.5 | 1.723 | 0.02863 | -0.135 | 60.199
12 | 1.744 | 0.02991 | -0.136 | 58.313
12.5 | 1.76 | 0.03121 | -0.138 | 56.41
13 | 1.772 | 0.03264 | -0.139 | 54.295
13.5 | 1.779 | 0.03407 | -0.14 | 52.219
14 | 1.781 | 0.03564 | -0.141 | 49.98
14.5 | 1.779 | 0.03737 | -0.142 | 47.619
15 | 1.773 | 0.03905 | -0.143 | 45.391
15.5 | 1.762 | 0.04093 | -0.144 | 43.053
16 | 1.747 | 0.04261 | -0.145 | 40.988
16.5 | 1.727 | 0.04483 | -0.146 | 38.532
17 | 1.704 | 0.04759 | -0.147 | 35.811
17.5 | 1.677 | 0.05064 | -0.148 | 33.118
18 | 1.646 | 0.05398 | -0.149 | 30.5
18.5 | 1.614 | 0.05655 | -0.15 | 28.539
19 | 1.573 | 0.06211 | -0.149 | 25.327

## 42. Re 1M Mach 0.00 (2)
BIGFOIL.COM POLAR EXPORT
NACA67-619 a=0.6
NACA67-619 a=0.6 |  |  |  | Cl Max: | 1.0565 | at alpha= | 12.5 | deg
XFOIL ncrit=9 |  |  |  | L/D Max: | 93.2869 | at alpha= | 5.5 | deg
Re: | 1000000 |  |  | Cd Min: | 0.0791 | at alpha= | -20 | deg
Mach: | 0 |  |  | Cl=0 at alpha= | -6.0985 | deg
|  |  |  | @ Cl=0.1, Cd= | 0.011624
|  |  |  | @ Cl=0.4, Cd= | 0.0086868
|  |  |  | @ Cl=0.6, Cd= | 0.0092373
alpha (deg) | Cl | Cd | Cm | Cl/Cd
-20 | -0.629 | 0.0791 | -0.1547 | -7.952
-19.5 | -0.7157 | 0.05995 | -0.1654 | -11.9383
-19 | -0.7618 | 0.04799 | -0.1717 | -15.8741
-18.5 | -0.7675 | 0.04208 | -0.1741 | -18.2391
-18 | -0.7837 | 0.03638 | -0.1743 | -21.5421
-17.5 | -0.7783 | 0.03317 | -0.1733 | -23.464
-17 | -0.769 | 0.03055 | -0.1716 | -25.1718
-16.5 | -0.7507 | 0.02869 | -0.1699 | -26.1659
-16 | -0.7348 | 0.02678 | -0.1675 | -27.4384
-15.5 | -0.7106 | 0.02543 | -0.1655 | -27.9434
-15 | -0.6882 | 0.02402 | -0.1631 | -28.6511
-14.5 | -0.6656 | 0.02267 | -0.1603 | -29.3604
-14 | -0.6437 | 0.02117 | -0.1572 | -30.4062
-13.5 | -0.6126 | 0.02022 | -0.1551 | -30.2967
-13 | -0.5782 | 0.01941 | -0.1533 | -29.7888
-12.5 | -0.5434 | 0.01857 | -0.1513 | -29.2623
-12 | -0.5052 | 0.01788 | -0.1497 | -28.255
-11.5 | -0.4675 | 0.01711 | -0.148 | -27.3232
-11 | -0.4323 | 0.01615 | -0.1458 | -26.7678
-10.5 | -0.3903 | 0.01563 | -0.1446 | -24.9712
-10 | -0.3468 | 0.01537 | -0.1435 | -22.5634
-9.5 | -0.3066 | 0.01471 | -0.1418 | -20.843
-9 | -0.2616 | 0.01433 | -0.1409 | -18.2554
-8.5 | -0.2155 | 0.01403 | -0.1401 | -15.3599
-8 | -0.1738 | 0.01345 | -0.1386 | -12.9219
-7.5 | -0.1277 | 0.01315 | -0.1377 | -9.711
-7 | -0.0842 | 0.01263 | -0.1363 | -6.6667
-6.5 | -0.0375 | 0.01229 | -0.1354 | -3.0513
-6 | 0.0092 | 0.01199 | -0.1345 | 0.76731
-5.5 | 0.0524 | 0.01182 | -0.1329 | 4.4332
-5 | 0.0961 | 0.01165 | -0.1314 | 8.2489
-4.5 | 0.1356 | 0.01139 | -0.1289 | 11.9052
-4 | 0.1733 | 0.01119 | -0.126 | 15.487
-3.5 | 0.205 | 0.01088 | -0.1219 | 18.8419
-3 | 0.2316 | 0.01041 | -0.1167 | 22.2478
-2.5 | 0.2549 | 0.00973 | -0.1109 | 26.1973
-2 | 0.2541 | 0.0089 | -0.1001 | 28.5506
-1.5 | 0.2567 | 0.00839 | -0.0893 | 30.5959
-1 | 0.303 | 0.00851 | -0.0878 | 35.6052
-0.5 | 0.3587 | 0.00857 | -0.0882 | 41.8553
0 | 0.4188 | 0.00874 | -0.0894 | 47.9176
0.5 | 0.4837 | 0.00934 | -0.091 | 51.788
1 | 0.5236 | 0.00958 | -0.0883 | 54.6555
1.5 | 0.5285 | 0.0095 | -0.0784 | 55.6316
2 | 0.5904 | 0.00927 | -0.0805 | 63.6893
2.5 | 0.6638 | 0.00902 | -0.085 | 73.592
3 | 0.6733 | 0.00913 | -0.0762 | 73.7459
3.5 | 0.7182 | 0.00905 | -0.0747 | 79.3591
4.5 | 0.7933 | 0.00913 | -0.0689 | 86.8894
5 | 0.8409 | 0.00909 | -0.0681 | 92.5083
5.5 | 0.8713 | 0.00934 | -0.0639 | 93.2869
6 | 0.8906 | 0.00994 | -0.0579 | 89.5976
6.5 | 0.9155 | 0.01055 | -0.053 | 86.7773
7 | 0.9251 | 0.01159 | -0.0454 | 79.8188
7.5 | 0.9336 | 0.01288 | -0.0379 | 72.4845
8 | 0.9255 | 0.01487 | -0.0278 | 62.2394
8.5 | 0.9165 | 0.01712 | -0.0182 | 53.5339
9 | 0.9127 | 0.01942 | -0.0098 | 46.9979
9.5 | 0.9174 | 0.02153 | -0.0032 | 42.6103
10 | 0.9234 | 0.02372 | 0.0029 | 38.9292
10.5 | 0.9359 | 0.02574 | 0.0078 | 36.3598
11 | 0.9531 | 0.02775 | 0.0115 | 34.3459
11.5 | 0.9803 | 0.03009 | 0.0125 | 32.5789
12.5 | 1.0565 | 0.03562 | 0.0084 | 29.6603

## 43. Re 1M Mach 0.10 (1)
BIGFOIL.COM POLAR EXPORT
NACA67-619 a=0.6
NACA67-619 a=0.6 |  |  |  | Cl Max: | 1.771 | at alpha= | 13.5 | deg
JavaFoil+Calcfoil stall+Eppler ext transition |  |  |  | L/D Max: | 154.561 | at alpha= | 6.5 | deg
Re: | 1000000 |  |  | Cd Min: | 0.0058 | at alpha= | -2 | deg
Mach: | 0.1 |  |  | Cl=0 at alpha= | -4.373 | deg
|  |  |  | @ Cl=0.1, Cd= | 0.009369
|  |  |  | @ Cl=0.4, Cd= | 0.0058502
|  |  |  | @ Cl=0.6, Cd= | 0.0064194
alpha (deg) | Cl | Cd | Cm | Cl/Cd
-20 | -0.663 | 0.18294 | -0.024 | -3.626
-19.5 | -0.68 | 0.17253 | -0.024 | -3.944
-19 | -0.696 | 0.16726 | -0.025 | -4.163
-18.5 | -0.711 | 0.15733 | -0.026 | -4.52
-18 | -0.724 | 0.15002 | -0.026 | -4.825
-17.5 | -0.735 | 0.14363 | -0.027 | -5.116
-17 | -0.744 | 0.13505 | -0.028 | -5.508
-16.5 | -0.75 | 0.12907 | -0.029 | -5.814
-16 | -0.754 | 0.12112 | -0.03 | -6.225
-15.5 | -0.755 | 0.11507 | -0.031 | -6.558
-15 | -0.752 | 0.10834 | -0.032 | -6.943
-14.5 | -0.747 | 0.10222 | -0.033 | -7.305
-14 | -0.738 | 0.09488 | -0.035 | -7.779
-13.5 | -0.725 | 0.08973 | -0.036 | -8.085
-13 | -0.709 | 0.0842 | -0.037 | -8.42
-12.5 | -0.69 | 0.0782 | -0.039 | -8.826
-12 | -0.668 | 0.07196 | -0.041 | -9.286
-11.5 | -0.643 | 0.0659 | -0.044 | -9.761
-11 | -0.615 | 0.05991 | -0.047 | -10.273
-10.5 | -0.67 | 0.01887 | -0.068 | -35.485
-10 | -0.637 | 0.01533 | -0.071 | -41.545
-9.5 | -0.59 | 0.01445 | -0.073 | -40.833
-9 | -0.54 | 0.01371 | -0.074 | -39.382
-8.5 | -0.487 | 0.01309 | -0.076 | -37.234
-8 | -0.433 | 0.01203 | -0.077 | -35.993
-7.5 | -0.377 | 0.01153 | -0.079 | -32.69
-7 | -0.319 | 0.01114 | -0.081 | -28.65
-6.5 | -0.26 | 0.0108 | -0.082 | -24.093
-6 | -0.2 | 0.0105 | -0.084 | -19.077
-5.5 | -0.139 | 0.01023 | -0.085 | -13.636
-5 | -0.078 | 0.00997 | -0.087 | -7.826
-4.5 | -0.016 | 0.00974 | -0.088 | -1.635
-4 | 0.047 | 0.00954 | -0.09 | 4.88
-3.5 | 0.109 | 0.00934 | -0.091 | 11.706
-3 | 0.172 | 0.00916 | -0.093 | 18.816
-2.5 | 0.237 | 0.00893 | -0.095 | 26.477
-2 | 0.298 | 0.0058 | -0.096 | 51.486
-1.5 | 0.362 | 0.00582 | -0.097 | 62.117
-1 | 0.425 | 0.00587 | -0.099 | 72.349
-0.5 | 0.488 | 0.00595 | -0.101 | 82.008
0 | 0.544 | 0.00632 | -0.102 | 86.115
0.5 | 0.606 | 0.00643 | -0.104 | 94.25
1 | 0.668 | 0.00655 | -0.105 | 102.07
1.5 | 0.73 | 0.00668 | -0.107 | 109.334
2 | 0.792 | 0.00682 | -0.109 | 116.051
2.5 | 0.853 | 0.00699 | -0.11 | 122.182
3 | 0.915 | 0.00716 | -0.112 | 127.77
3.5 | 0.976 | 0.00734 | -0.113 | 133.015
4 | 1.038 | 0.00752 | -0.115 | 137.993
4.5 | 1.089 | 0.00743 | -0.117 | 146.522
5 | 1.147 | 0.00777 | -0.118 | 147.666
5.5 | 1.205 | 0.00798 | -0.12 | 150.905
6 | 1.261 | 0.00826 | -0.121 | 152.718
6.5 | 1.316 | 0.00852 | -0.123 | 154.561
7 | 1.371 | 0.00894 | -0.124 | 153.41
7.5 | 1.424 | 0.00939 | -0.125 | 151.664
8 | 1.469 | 0.02116 | -0.126 | 69.42
8.5 | 1.516 | 0.02223 | -0.128 | 68.188
9 | 1.56 | 0.02311 | -0.129 | 67.522
9.5 | 1.602 | 0.02407 | -0.13 | 66.563
10 | 1.64 | 0.02501 | -0.132 | 65.584
10.5 | 1.672 | 0.02597 | -0.133 | 64.39
11 | 1.701 | 0.02776 | -0.134 | 61.266
11.5 | 1.724 | 0.02905 | -0.136 | 59.366
12 | 1.744 | 0.03027 | -0.137 | 57.597
12.5 | 1.758 | 0.03161 | -0.138 | 55.608
13 | 1.767 | 0.03313 | -0.139 | 53.345
13.5 | 1.771 | 0.03463 | -0.141 | 51.158
14 | 1.771 | 0.03633 | -0.142 | 48.742
14.5 | 1.765 | 0.03803 | -0.143 | 46.415
15 | 1.755 | 0.03985 | -0.144 | 44.038
15.5 | 1.74 | 0.04162 | -0.145 | 41.808
16 | 1.72 | 0.04374 | -0.146 | 39.327
16.5 | 1.696 | 0.04618 | -0.147 | 36.731
17 | 1.668 | 0.04852 | -0.148 | 34.384
17.5 | 1.636 | 0.05209 | -0.149 | 31.398
18 | 1.599 | 0.05622 | -0.149 | 28.435
18.5 | 1.555 | 0.06152 | -0.149 | 25.27

## 44. Re 1M Mach 0.10 (2)
BIGFOIL.COM POLAR EXPORT
NACA67-619 a=0.6
NACA67-619 a=0.6 |  |  |  | Cl Max: | 1.3117 | at alpha= | 20 | deg
XFOIL ncrit=9 |  |  |  | L/D Max: | 93.2268 | at alpha= | 5.5 | deg
Re: | 1000000 |  |  | Cd Min: | 0.0847 | at alpha= | 20 | deg
Mach: | 0.1 |  |  | Cl=0 at alpha= | -6.1287 | deg
|  |  |  | @ Cl=0.1, Cd= | 0.01171
|  |  |  | @ Cl=0.4, Cd= | 0.0087147
|  |  |  | @ Cl=0.6, Cd= | 0.0092859
alpha (deg) | Cl | Cd | Cm | Cl/Cd
-19.5 | -0.6181 | 0.07531 | -0.1591 | -8.2074
-19 | -0.7039 | 0.05652 | -0.1697 | -12.454
-18.5 | -0.7316 | 0.04689 | -0.175 | -15.6025
-18 | -0.7511 | 0.03991 | -0.1771 | -18.8198
-17.5 | -0.7549 | 0.03549 | -0.1769 | -21.2708
-17 | -0.7515 | 0.03223 | -0.1754 | -23.3168
-16.5 | -0.7359 | 0.03008 | -0.1737 | -24.4648
-16 | -0.7228 | 0.02791 | -0.1713 | -25.8975
-15.5 | -0.7004 | 0.02641 | -0.1692 | -26.5203
-15 | -0.6807 | 0.0248 | -0.1665 | -27.4476
-14.5 | -0.6559 | 0.02355 | -0.164 | -27.8514
-14 | -0.6379 | 0.02178 | -0.1605 | -29.2883
-13.5 | -0.6093 | 0.02066 | -0.158 | -29.4918
-13 | -0.5753 | 0.01983 | -0.156 | -29.0116
-12.5 | -0.5413 | 0.01893 | -0.1539 | -28.5948
-12 | -0.5037 | 0.01818 | -0.1521 | -27.7063
-11.5 | -0.4667 | 0.01733 | -0.1501 | -26.9302
-11 | -0.431 | 0.01637 | -0.1479 | -26.3286
-10.5 | -0.3893 | 0.01582 | -0.1465 | -24.6081
-10 | -0.3464 | 0.01556 | -0.1452 | -22.2622
-9.5 | -0.3049 | 0.01489 | -0.1437 | -20.4768
-9 | -0.2606 | 0.01445 | -0.1426 | -18.0346
-8.5 | -0.2148 | 0.01411 | -0.1416 | -15.2232
-8 | -0.1725 | 0.01354 | -0.14 | -12.74
-7.5 | -0.1261 | 0.01323 | -0.1391 | -9.5314
-7 | -0.0821 | 0.01272 | -0.1377 | -6.4544
-6.5 | -0.0352 | 0.01236 | -0.1368 | -2.8479
-6 | 0.0122 | 0.01209 | -0.136 | 1.0091
-5.5 | 0.0545 | 0.01191 | -0.1341 | 4.576
-5 | 0.0985 | 0.01172 | -0.1326 | 8.4044
-4.5 | 0.1379 | 0.01146 | -0.13 | 12.0332
-4 | 0.1761 | 0.01125 | -0.1272 | 15.6533
-3.5 | 0.2091 | 0.01094 | -0.1232 | 19.1133
-3 | 0.2355 | 0.01048 | -0.1179 | 22.4714
-2.5 | 0.2589 | 0.00982 | -0.1121 | 26.3646
-2 | 0.2563 | 0.00908 | -0.1008 | 28.2269
-1.5 | 0.2529 | 0.00845 | -0.0888 | 29.929
-1 | 0.3008 | 0.00855 | -0.0875 | 35.1813
-0.5 | 0.3585 | 0.0086 | -0.0882 | 41.686
0 | 0.42 | 0.00877 | -0.0897 | 47.8905
0.5 | 0.4861 | 0.00941 | -0.0914 | 51.6578
1 | 0.4899 | 0.00967 | -0.0811 | 50.6618
1.5 | 0.5224 | 0.00957 | -0.0769 | 54.5873
2 | 0.5897 | 0.00932 | -0.0801 | 63.2725
2.5 | 0.6653 | 0.00907 | -0.085 | 73.3517
3 | 0.6564 | 0.00938 | -0.0724 | 69.9787
3.5 | 0.7174 | 0.00913 | -0.0741 | 78.5761
4.5 | 0.7915 | 0.00924 | -0.068 | 85.6602
5 | 0.8228 | 0.00951 | -0.064 | 86.5195
5.5 | 0.8754 | 0.00939 | -0.064 | 93.2268
6 | 0.8938 | 0.01 | -0.0577 | 89.38
7 | 0.9245 | 0.01178 | -0.0444 | 78.4805
7.5 | 0.9309 | 0.01317 | -0.0365 | 70.6834
8 | 0.9226 | 0.01519 | -0.0265 | 60.7373
8.5 | 0.9155 | 0.01741 | -0.0171 | 52.5847
9 | 0.9109 | 0.01978 | -0.0086 | 46.0516
9.5 | 0.916 | 0.02191 | -0.002 | 41.8074
10 | 0.9227 | 0.02409 | 0.004 | 38.3022
10.5 | 0.9354 | 0.02613 | 0.0088 | 35.7979
11 | 0.9516 | 0.02821 | 0.0127 | 33.7327
11.5 | 0.9782 | 0.03056 | 0.0139 | 32.0092
12.5 | 1.0541 | 0.03618 | 0.0099 | 29.1349
13 | 1.091 | 0.03909 | 0.008 | 27.91
15 | 1.1812 | 0.04807 | 0.0161 | 24.5725
15.5 | 1.1993 | 0.05083 | 0.0181 | 23.5943
16 | 1.2204 | 0.0534 | 0.0196 | 22.8539
16.5 | 1.2383 | 0.05633 | 0.0211 | 21.983
17 | 1.2519 | 0.05974 | 0.0226 | 20.9558
17.5 | 1.2698 | 0.06284 | 0.0236 | 20.2069
18 | 1.2813 | 0.06663 | 0.0247 | 19.2301
18.5 | 1.2956 | 0.07026 | 0.0253 | 18.4401
19 | 1.3022 | 0.0748 | 0.026 | 17.4091
19.5 | 1.3103 | 0.07931 | 0.0263 | 16.5212
20 | 1.3117 | 0.0847 | 0.0263 | 15.4864

## 45. Re 1M Mach 0.25 (1)
BIGFOIL.COM POLAR EXPORT
NACA67-619 a=0.6
NACA67-619 a=0.6 |  |  |  | Cl Max: | 1.728 | at alpha= | 12 | deg
JavaFoil+Calcfoil stall+Eppler ext transition |  |  |  | L/D Max: | 152.276 | at alpha= | 6.5 | deg
Re: | 1000000 |  |  | Cd Min: | 0.00592 | at alpha= | -2 | deg
Mach: | 0.25 |  |  | Cl=0 at alpha= | -4.375 | deg
|  |  |  | @ Cl=0.1, Cd= | 0.0095412
|  |  |  | @ Cl=0.4, Cd= | 0.0059912
|  |  |  | @ Cl=0.6, Cd= | 0.0065605
alpha (deg) | Cl | Cd | Cm | Cl/Cd
-18.5 | -0.383 | 0.18386 | -0.025 | -2.085
-18 | -0.433 | 0.17032 | -0.026 | -2.541
-17.5 | -0.478 | 0.16102 | -0.027 | -2.968
-17 | -0.519 | 0.15016 | -0.027 | -3.456
-16.5 | -0.556 | 0.14466 | -0.028 | -3.841
-16 | -0.588 | 0.13388 | -0.029 | -4.39
-15.5 | -0.615 | 0.12499 | -0.03 | -4.919
-15 | -0.637 | 0.11773 | -0.031 | -5.408
-14.5 | -0.653 | 0.11031 | -0.032 | -5.917
-14 | -0.663 | 0.10302 | -0.034 | -6.437
-13.5 | -0.667 | 0.09616 | -0.035 | -6.938
-13 | -0.665 | 0.09033 | -0.036 | -7.365
-12.5 | -0.658 | 0.08451 | -0.037 | -7.784
-12 | -0.645 | 0.07832 | -0.039 | -8.23
-11.5 | -0.626 | 0.07295 | -0.041 | -8.582
-11 | -0.603 | 0.06777 | -0.043 | -8.893
-10.5 | -0.576 | 0.06161 | -0.046 | -9.346
-10 | -0.545 | 0.05378 | -0.051 | -10.136
-9.5 | -0.593 | 0.01541 | -0.074 | -38.501
-9 | -0.546 | 0.01447 | -0.076 | -37.696
-8.5 | -0.494 | 0.01367 | -0.078 | -36.186
-8 | -0.44 | 0.01302 | -0.079 | -33.833
-7.5 | -0.384 | 0.01194 | -0.081 | -32.199
-7 | -0.326 | 0.01149 | -0.083 | -28.378
-6.5 | -0.266 | 0.01107 | -0.084 | -24.04
-6 | -0.205 | 0.01074 | -0.086 | -19.085
-5.5 | -0.143 | 0.01046 | -0.087 | -13.662
-5 | -0.08 | 0.01019 | -0.089 | -7.847
-4.5 | -0.016 | 0.00995 | -0.091 | -1.642
-4 | 0.048 | 0.00972 | -0.092 | 4.912
-3.5 | 0.112 | 0.0095 | -0.094 | 11.81
-3 | 0.177 | 0.00931 | -0.095 | 19.001
-2.5 | 0.243 | 0.00917 | -0.097 | 26.48
-2 | 0.306 | 0.00592 | -0.098 | 51.702
-1.5 | 0.371 | 0.00596 | -0.1 | 62.231
-1 | 0.436 | 0.00603 | -0.101 | 72.34
-0.5 | 0.501 | 0.00612 | -0.103 | 81.889
0 | 0.559 | 0.00649 | -0.105 | 86.178
0.5 | 0.623 | 0.0066 | -0.106 | 94.307
1 | 0.686 | 0.00673 | -0.108 | 102.019
1.5 | 0.75 | 0.00687 | -0.11 | 109.136
2 | 0.813 | 0.00703 | -0.111 | 115.701
2.5 | 0.876 | 0.00719 | -0.113 | 121.789
3 | 0.94 | 0.00739 | -0.115 | 127.101
3.5 | 1.003 | 0.00759 | -0.116 | 132.029
4 | 1.065 | 0.00777 | -0.118 | 137.033
4.5 | 1.118 | 0.00798 | -0.12 | 140.009
5 | 1.177 | 0.0082 | -0.121 | 143.454
5.5 | 1.235 | 0.00818 | -0.123 | 150.921
6 | 1.293 | 0.00859 | -0.124 | 150.546
6.5 | 1.349 | 0.00886 | -0.126 | 152.276
7 | 1.404 | 0.00927 | -0.127 | 151.463
7.5 | 1.457 | 0.00988 | -0.129 | 147.495
8 | 1.501 | 0.0226 | -0.13 | 66.452
8.5 | 1.547 | 0.0235 | -0.131 | 65.823
9 | 1.59 | 0.02452 | -0.133 | 64.84
9.5 | 1.629 | 0.02566 | -0.134 | 63.481
10 | 1.662 | 0.02663 | -0.135 | 62.41
10.5 | 1.688 | 0.02841 | -0.137 | 59.41
11 | 1.708 | 0.02997 | -0.138 | 56.987
11.5 | 1.722 | 0.03134 | -0.139 | 54.935
12 | 1.728 | 0.03292 | -0.14 | 52.496
12.5 | 1.727 | 0.03453 | -0.142 | 50.012
13 | 1.718 | 0.03642 | -0.143 | 47.167
13.5 | 1.701 | 0.03833 | -0.144 | 44.37
14 | 1.676 | 0.04063 | -0.145 | 41.24
14.5 | 1.642 | 0.04259 | -0.146 | 38.552
15 | 1.599 | 0.04536 | -0.147 | 35.263
15.5 | 1.549 | 0.04811 | -0.148 | 32.192
16 | 1.489 | 0.05188 | -0.149 | 28.699
16.5 | 1.414 | 0.05839 | -0.149 | 24.223
17 | 1.185 | 0.12644 | -0.11 | 9.371

## 46. Re 1M Mach 0.25 (2)
BIGFOIL.COM POLAR EXPORT
NACA67-619 a=0.6
NACA67-619 a=0.6 |  |  |  | Cl Max: | 1.2607 | at alpha= | 19 | deg
XFOIL ncrit=9 |  |  |  | L/D Max: | 82.6033 | at alpha= | 4.5 | deg
Re: | 1000000 |  |  | Cd Min: | 0.16304 | at alpha= | -19.5 | deg
Mach: | 0.25 |  |  | Cl=0 at alpha= | -6.2516 | deg
|  |  |  | @ Cl=0.1, Cd= | 0.012174
|  |  |  | @ Cl=0.4, Cd= | 0.0098664
|  |  |  | @ Cl=0.6, Cd= | 0.0096312
alpha (deg) | Cl | Cd | Cm | Cl/Cd
-19.5 | -0.1463 | 0.16304 | -0.1321 | -0.89733
-18 | -0.116 | 0.14187 | -0.1437 | -0.81765
-17.5 | -0.0837 | 0.14053 | -0.1464 | -0.5956
-17 | -0.076 | 0.13316 | -0.1501 | -0.57074
-16.5 | -0.4993 | 0.05555 | -0.1826 | -8.9883
-16 | -0.5664 | 0.04173 | -0.1897 | -13.573
-15.5 | -0.5705 | 0.03697 | -0.19 | -15.4314
-15 | -0.588 | 0.03231 | -0.1874 | -18.1987
-14.5 | -0.5895 | 0.02908 | -0.1838 | -20.2717
-14 | -0.5786 | 0.02671 | -0.1802 | -21.6623
-13.5 | -0.5722 | 0.0242 | -0.1756 | -23.6446
-13 | -0.5462 | 0.02292 | -0.1724 | -23.8307
-12.5 | -0.5193 | 0.02155 | -0.169 | -24.0974
-12 | -0.4878 | 0.02038 | -0.166 | -23.9352
-11.5 | -0.4565 | 0.019 | -0.1628 | -24.0263
-11 | -0.4176 | 0.01812 | -0.1604 | -23.0464
-10.5 | -0.3829 | 0.01707 | -0.1575 | -22.4312
-10 | -0.34 | 0.01657 | -0.1556 | -20.519
-9.5 | -0.2966 | 0.01592 | -0.1538 | -18.6307
-9 | -0.2542 | 0.0152 | -0.1518 | -16.7237
-8.5 | -0.2088 | 0.0147 | -0.1502 | -14.2041
-8 | -0.1624 | 0.01426 | -0.1488 | -11.3885
-7.5 | -0.1176 | 0.0137 | -0.1471 | -8.5839
-7 | -0.0685 | 0.01335 | -0.1461 | -5.1311
-6.5 | -0.023 | 0.01281 | -0.1445 | -1.7955
-6 | 0.0233 | 0.01273 | -0.143 | 1.8303
-5.5 | 0.0659 | 0.01234 | -0.1408 | 5.3404
-5 | 0.109 | 0.01213 | -0.1387 | 8.986
-4.5 | 0.1498 | 0.01187 | -0.136 | 12.6201
-4 | 0.1916 | 0.01163 | -0.1335 | 16.4746
-3.5 | 0.231 | 0.01129 | -0.1305 | 20.4606
-3 | 0.2619 | 0.01081 | -0.1258 | 24.2276
-2.5 | 0.2736 | 0.01054 | -0.1171 | 25.9583
-2 | 0.2619 | 0.01008 | -0.1035 | 25.9821
-1.5 | 0.2366 | 0.00872 | -0.0867 | 27.133
-1 | 0.2957 | 0.00874 | -0.0873 | 33.833
-0.5 | 0.3621 | 0.00879 | -0.0895 | 41.1945
0 | 0.3365 | 0.00948 | -0.0727 | 35.4958
0.5 | 0.3818 | 0.00977 | -0.0703 | 39.0788
1 | 0.446 | 0.01011 | -0.0714 | 44.1147
1.5 | 0.5191 | 0.00989 | -0.0752 | 52.4874
2 | 0.5981 | 0.00962 | -0.0804 | 62.1726
3 | 0.6455 | 0.0099 | -0.0683 | 65.202
3.5 | 0.7256 | 0.00949 | -0.0734 | 76.4594
4 | 0.7183 | 0.01029 | -0.0615 | 69.8056
4.5 | 0.7996 | 0.00968 | -0.0666 | 82.6033
5 | 0.8061 | 0.01044 | -0.0576 | 77.2126
5.5 | 0.8281 | 0.01112 | -0.0517 | 74.4694
6 | 0.8594 | 0.01164 | -0.0476 | 73.8316
6.5 | 0.8925 | 0.0122 | -0.0439 | 73.1557
7 | 0.9106 | 0.01323 | -0.0376 | 68.8284
7.5 | 0.9212 | 0.0146 | -0.0302 | 63.0959
8 | 0.915 | 0.0167 | -0.0204 | 54.7904
8.5 | 0.9095 | 0.01905 | -0.0113 | 47.7428
9 | 0.9064 | 0.02151 | -0.0029 | 42.1385
9.5 | 0.9117 | 0.02382 | 0.0037 | 38.2746
10 | 0.9183 | 0.02618 | 0.0097 | 35.0764
10.5 | 0.9312 | 0.0284 | 0.0146 | 32.7887
11 | 0.9463 | 0.03065 | 0.0189 | 30.8744
11.5 | 0.9683 | 0.03313 | 0.0213 | 29.2273
12 | 1.0024 | 0.03607 | 0.0204 | 27.7904
12.5 | 1.0393 | 0.03932 | 0.0185 | 26.4318
13 | 1.0796 | 0.04244 | 0.0162 | 25.4383
14 | 1.13 | 0.04768 | 0.0194 | 23.6997
14.5 | 1.1513 | 0.05036 | 0.0215 | 22.8614
15 | 1.1713 | 0.05322 | 0.0235 | 22.0086
15.5 | 1.189 | 0.05635 | 0.0254 | 21.1003
16 | 1.2069 | 0.05959 | 0.0271 | 20.2534
16.5 | 1.2193 | 0.06345 | 0.0287 | 19.2167
17 | 1.2348 | 0.06713 | 0.0299 | 18.3942
17.5 | 1.2443 | 0.07151 | 0.031 | 17.4004
18 | 1.2512 | 0.07634 | 0.0318 | 16.3898
18.5 | 1.2604 | 0.08107 | 0.0322 | 15.5471
19 | 1.2607 | 0.08692 | 0.0322 | 14.5041
19.5 | 1.2603 | 0.09309 | 0.0317 | 13.5385
20 | 1.2565 | 0.09987 | 0.0307 | 12.5814

## 47. Re 1M Mach 0.50 (1)
BIGFOIL.COM POLAR EXPORT
NACA67-619 a=0.6
NACA67-619 a=0.6 |  |  |  | Cl Max: | 1.64 | at alpha= | 9 | deg
JavaFoil+Calcfoil stall+Eppler ext transition |  |  |  | L/D Max: | 137.374 | at alpha= | 6 | deg
Re: | 1000000 |  |  | Cd Min: | 0.00664 | at alpha= | -2 | deg
Mach: | 0.5 |  |  | Cl=0 at alpha= | -4.3732 | deg
|  |  |  | @ Cl=0.1, Cd= | 0.01045
|  |  |  | @ Cl=0.4, Cd= | 0.0066733
|  |  |  | @ Cl=0.6, Cd= | 0.0071071
alpha (deg) | Cl | Cd | Cm | Cl/Cd
-20 | -0.894 | 0.19933 | -0.028 | -4.486
-19.5 | -0.866 | 0.19515 | -0.029 | -4.438
-19 | -0.838 | 0.18717 | -0.03 | -4.479
-18.5 | -0.81 | 0.18216 | -0.031 | -4.448
-18 | -0.783 | 0.18414 | -0.032 | -4.25
-17.5 | -0.752 | 0.17081 | -0.031 | -4.403
-17 | -0.723 | 0.16689 | -0.031 | -4.335
-16.5 | -0.695 | 0.15633 | -0.032 | -4.447
-16 | -0.667 | 0.15853 | -0.033 | -4.207
-15.5 | -0.639 | 0.15451 | -0.034 | -4.133
-15 | -0.61 | 0.15047 | -0.035 | -4.056
-14.5 | -0.581 | 0.14375 | -0.034 | -4.041
-14 | -0.552 | 0.13504 | -0.034 | -4.088
-13.5 | -0.523 | 0.13346 | -0.034 | -3.922
-13 | -0.495 | 0.12499 | -0.035 | -3.961
-12.5 | -0.467 | 0.1205 | -0.036 | -3.872
-12 | -0.438 | 0.11709 | -0.037 | -3.741
-11.5 | -0.409 | 0.11254 | -0.036 | -3.632
-11 | -0.38 | 0.10825 | -0.035 | -3.511
-10.5 | -0.352 | 0.09445 | -0.039 | -3.73
-10 | -0.323 | 0.09607 | -0.038 | -3.364
-9.5 | -0.295 | 0.07968 | -0.04 | -3.699
-9 | -0.377 | 0.0586 | -0.023 | -6.439
-8.5 | -0.394 | 0.05908 | -0.047 | -6.672
-8 | -0.372 | 0.05282 | -0.051 | -7.035
-7.5 | -0.34 | 0.04335 | -0.062 | -7.852
-7 | -0.348 | 0.01341 | -0.091 | -25.97
-6.5 | -0.288 | 0.01272 | -0.093 | -22.647
-6 | -0.224 | 0.01206 | -0.095 | -18.573
-5.5 | -0.157 | 0.01159 | -0.097 | -13.553
-5 | -0.088 | 0.01121 | -0.099 | -7.876
-4.5 | -0.018 | 0.0109 | -0.1 | -1.659
-4 | 0.053 | 0.01062 | -0.102 | 4.986
-3.5 | 0.125 | 0.01036 | -0.104 | 12.021
-3 | 0.197 | 0.01012 | -0.106 | 19.416
-2.5 | 0.271 | 0.00992 | -0.108 | 27.266
-2 | 0.34 | 0.00664 | -0.109 | 51.274
-1.5 | 0.412 | 0.00668 | -0.11 | 61.744
-1 | 0.485 | 0.00675 | -0.112 | 71.858
-0.5 | 0.557 | 0.00684 | -0.114 | 81.465
0 | 0.623 | 0.00725 | -0.116 | 85.861
0.5 | 0.694 | 0.00742 | -0.118 | 93.431
1 | 0.765 | 0.00762 | -0.12 | 100.33
1.5 | 0.835 | 0.00784 | -0.122 | 106.559
2 | 0.906 | 0.00805 | -0.123 | 112.535
2.5 | 0.976 | 0.00827 | -0.125 | 118.017
3 | 1.046 | 0.0085 | -0.127 | 123.078
3.5 | 1.116 | 0.00876 | -0.129 | 127.473
4 | 1.186 | 0.00904 | -0.131 | 131.259
4.5 | 1.24 | 0.00932 | -0.132 | 133.098
5 | 1.304 | 0.00965 | -0.134 | 135.169
5.5 | 1.366 | 0.00998 | -0.136 | 136.786
6 | 1.425 | 0.01038 | -0.137 | 137.374
6.5 | 1.483 | 0.01104 | -0.139 | 134.324
7 | 1.533 | 0.02591 | -0.141 | 59.165
7.5 | 1.581 | 0.02765 | -0.142 | 57.169
8 | 1.616 | 0.02924 | -0.144 | 55.271
8.5 | 1.638 | 0.03094 | -0.145 | 52.94
9 | 1.64 | 0.03388 | -0.147 | 48.411
9.5 | 1.61 | 0.03608 | -0.149 | 44.61
10 | 1.49 | 0.03958 | -0.15 | 37.656
10.5 | 0.847 | 0.08011 | -0.087 | 10.579
11 | 0.865 | 0.09831 | -0.055 | 8.802
11.5 | 0.895 | 0.11469 | -0.069 | 7.801
12 | 0.922 | 0.11978 | -0.07 | 7.696
12.5 | 0.949 | 0.12288 | -0.07 | 7.723
13 | 0.978 | 0.12687 | -0.078 | 7.709
13.5 | 1.005 | 0.12962 | -0.079 | 7.755
14 | 1.033 | 0.13609 | -0.081 | 7.587

## 48. Re 1M Mach 0.50 (2)
BIGFOIL.COM POLAR EXPORT
NACA67-619 a=0.6
NACA67-619 a=0.6 |  |  |  | Cl Max: | 0.1704 | at alpha= | -4.5 | deg
XFOIL ncrit=9 |  |  |  | L/D Max: | 11.7598 | at alpha= | -4.5 | deg
Re: | 1000000 |  |  | Cd Min: | 0.11075 | at alpha= | -14 | deg
Mach: | 0.5 |  |  | Cl=0 at alpha= | -2.404 | deg
|  |  |  | @ Cl=0.1, Cd= | 0.01782
|  |  |  | @ Cl=0.4, Cd= | 0.01782
|  |  |  | @ Cl=0.6, Cd= | 0.01782
alpha (deg) | Cl | Cd | Cm | Cl/Cd
-14 | 0.1018 | 0.11075 | -0.1925 | 0.91919
-13.5 | 0.1077 | 0.10312 | -0.1956 | 1.0444
-13 | 0.1116 | 0.09572 | -0.1989 | 1.1659
-12.5 | 0.1006 | 0.08628 | -0.2026 | 1.166
-12 | 0.0798 | 0.07622 | -0.2065 | 1.047
-11.5 | 0.0168 | 0.06154 | -0.2124 | 0.27299
-11 | -0.0379 | 0.04618 | -0.222 | -0.8207
-10.5 | -0.0814 | 0.03836 | -0.2225 | -2.122
-10 | -0.1139 | 0.03329 | -0.2174 | -3.4214
-9.5 | -0.1557 | 0.02814 | -0.2082 | -5.533
-9 | -0.174 | 0.02401 | -0.1987 | -7.247
-8.5 | -0.1641 | 0.02047 | -0.1913 | -8.0166
-8 | -0.1282 | 0.01847 | -0.1865 | -6.941
-7.5 | -0.0859 | 0.01741 | -0.1821 | -4.9339
-7 | -0.041 | 0.01659 | -0.178 | -2.4714
-6.5 | 0.0016 | 0.01594 | -0.1737 | 0.10038
-6 | 0.0487 | 0.01549 | -0.1701 | 3.144
-5.5 | 0.0958 | 0.01492 | -0.1666 | 6.4209
-5 | 0.1468 | 0.01443 | -0.164 | 10.1733
-4.5 | 0.1704 | 0.01449 | -0.1561 | 11.7598
-4 | 0.1632 | 0.01487 | -0.1421 | 10.9751
-3.5 | -0.0155 | 0.01673 | -0.0944 | -0.92648
-3 | 0.0294 | 0.01634 | -0.0902 | 1.7993
-2.5 | -0.0101 | 0.01776 | -0.0711 | -0.56869
-2 | 0.0425 | 0.01726 | -0.0685 | 2.4623
-1.5 | 0.043 | 0.01832 | -0.0572 | 2.3472
-1 | 0.0875 | 0.01782 | -0.0536 | 4.9102

## 49. Re 2M Mach 0.00 (1)
BIGFOIL.COM POLAR EXPORT
NACA67-619 a=0.6
NACA67-619 a=0.6 |  |  |  | Cl Max: | 1.786 | at alpha= | 14 | deg
JavaFoil+Calcfoil stall+Eppler ext transition |  |  |  | L/D Max: | 179.395 | at alpha= | 5.5 | deg
Re: | 2000000 |  |  | Cd Min: | 0.00431 | at alpha= | -1.5 | deg
Mach: | 0 |  |  | Cl=0 at alpha= | -4.371 | deg
|  |  |  | @ Cl=0.1, Cd= | 0.0079671
|  |  |  | @ Cl=0.4, Cd= | 0.00443
|  |  |  | @ Cl=0.6, Cd= | 0.005154
alpha (deg) | Cl | Cd | Cm | Cl/Cd
-20 | -0.71 | 0.16933 | -0.024 | -4.19
-19.5 | -0.723 | 0.16049 | -0.025 | -4.507
-19 | -0.736 | 0.15513 | -0.026 | -4.746
-18.5 | -0.747 | 0.14732 | -0.027 | -5.073
-18 | -0.757 | 0.13978 | -0.027 | -5.414
-17.5 | -0.764 | 0.1338 | -0.028 | -5.713
-17 | -0.77 | 0.12661 | -0.029 | -6.084
-16.5 | -0.774 | 0.12013 | -0.03 | -6.441
-16 | -0.775 | 0.11425 | -0.031 | -6.78
-15.5 | -0.773 | 0.10732 | -0.033 | -7.201
-15 | -0.768 | 0.10147 | -0.034 | -7.568
-14.5 | -0.76 | 0.09514 | -0.035 | -7.993
-14 | -0.75 | 0.08895 | -0.037 | -8.426
-13.5 | -0.737 | 0.08249 | -0.039 | -8.929
-13 | -0.719 | 0.07681 | -0.04 | -9.365
-12.5 | -0.7 | 0.07023 | -0.043 | -9.972
-12 | -0.682 | 0.06104 | -0.047 | -11.179
-11.5 | -0.693 | 0.03557 | -0.058 | -19.486
-11 | -0.722 | 0.01537 | -0.068 | -46.95
-10.5 | -0.685 | 0.01387 | -0.07 | -49.368
-10 | -0.639 | 0.013 | -0.072 | -49.178
-9.5 | -0.591 | 0.01239 | -0.073 | -47.689
-9 | -0.54 | 0.01181 | -0.075 | -45.732
-8.5 | -0.487 | 0.01129 | -0.076 | -43.148
-8 | -0.433 | 0.01029 | -0.078 | -42.03
-7.5 | -0.376 | 0.00989 | -0.08 | -38.057
-7 | -0.319 | 0.00954 | -0.081 | -33.386
-6.5 | -0.26 | 0.00924 | -0.083 | -28.097
-6 | -0.2 | 0.00897 | -0.084 | -22.265
-5.5 | -0.139 | 0.00874 | -0.086 | -15.919
-5 | -0.078 | 0.00852 | -0.087 | -9.128
-4.5 | -0.016 | 0.0083 | -0.089 | -1.913
-4 | 0.046 | 0.00813 | -0.09 | 5.707
-3.5 | 0.109 | 0.00794 | -0.092 | 13.737
-3 | 0.172 | 0.00784 | -0.094 | 21.923
-2.5 | 0.236 | 0.00765 | -0.095 | 30.828
-2 | 0.3 | 0.00456 | -0.097 | 65.757
-1.5 | 0.364 | 0.00431 | -0.099 | 84.269
-1 | 0.427 | 0.00452 | -0.1 | 94.391
-0.5 | 0.491 | 0.00464 | -0.102 | 105.789
0 | 0.545 | 0.00495 | -0.103 | 110.046
0.5 | 0.607 | 0.00518 | -0.105 | 117.227
1 | 0.669 | 0.00531 | -0.106 | 125.951
1.5 | 0.73 | 0.00542 | -0.108 | 134.828
2 | 0.792 | 0.00563 | -0.109 | 140.753
2.5 | 0.853 | 0.00573 | -0.111 | 148.905
3 | 0.915 | 0.00586 | -0.112 | 156.075
3.5 | 0.976 | 0.00599 | -0.114 | 162.971
4 | 1.037 | 0.00613 | -0.115 | 169.067
4.5 | 1.089 | 0.00629 | -0.117 | 173.222
5 | 1.147 | 0.00645 | -0.118 | 177.746
5.5 | 1.204 | 0.00671 | -0.12 | 179.395
6 | 1.26 | 0.00704 | -0.121 | 178.972
6.5 | 1.315 | 0.00774 | -0.123 | 169.959
7 | 1.368 | 0.00946 | -0.124 | 144.675
7.5 | 1.419 | 0.01162 | -0.125 | 122.188
8 | 1.466 | 0.01853 | -0.126 | 79.131
8.5 | 1.513 | 0.01951 | -0.128 | 77.569
9 | 1.558 | 0.02024 | -0.129 | 76.984
9.5 | 1.6 | 0.02106 | -0.13 | 75.987
10 | 1.639 | 0.02181 | -0.132 | 75.128
10.5 | 1.672 | 0.02272 | -0.133 | 73.624
11 | 1.702 | 0.02428 | -0.134 | 70.091
11.5 | 1.727 | 0.02529 | -0.135 | 68.289
12 | 1.748 | 0.02645 | -0.137 | 66.095
12.5 | 1.764 | 0.02758 | -0.138 | 63.98
13 | 1.776 | 0.0288 | -0.139 | 61.657
13.5 | 1.783 | 0.03012 | -0.14 | 59.204
14 | 1.786 | 0.03149 | -0.141 | 56.71
14.5 | 1.783 | 0.03292 | -0.143 | 54.172
15 | 1.777 | 0.03453 | -0.144 | 51.45
15.5 | 1.766 | 0.03599 | -0.145 | 49.067
16 | 1.751 | 0.03769 | -0.146 | 46.457
16.5 | 1.732 | 0.03956 | -0.147 | 43.784
17 | 1.709 | 0.04169 | -0.148 | 40.992
17.5 | 1.683 | 0.04409 | -0.149 | 38.165
18 | 1.653 | 0.04674 | -0.15 | 35.374
18.5 | 1.623 | 0.04853 | -0.151 | 33.433
19 | 1.588 | 0.05169 | -0.151 | 30.723

## 50. Re 2M Mach 0.00 (2)
BIGFOIL.COM POLAR EXPORT
NACA67-619 a=0.6
NACA67-619 a=0.6 |  |  |  | Cl Max: | 1.4161 | at alpha= | 20 | deg
XFOIL ncrit=9 |  |  |  | L/D Max: | 141.828 | at alpha= | 3.5 | deg
Re: | 2000000 |  |  | Cd Min: | 0.07266 | at alpha= | 20 | deg
Mach: | 0 |  |  | Cl=0 at alpha= | -5.9604 | deg
|  |  |  | @ Cl=0.1, Cd= | 0.0086231
|  |  |  | @ Cl=0.4, Cd= | 0.0051954
|  |  |  | @ Cl=0.6, Cd= | 0.0054483
alpha (deg) | Cl | Cd | Cm | Cl/Cd
-20 | -0.9397 | 0.0392 | -0.1717 | -23.9719
-19.5 | -0.9506 | 0.03425 | -0.1714 | -27.7547
-19 | -0.9472 | 0.031 | -0.17 | -30.5548
-18.5 | -0.9573 | 0.02727 | -0.1666 | -35.1045
-18 | -0.9572 | 0.02444 | -0.163 | -39.1653
-17.5 | -0.9356 | 0.02293 | -0.1608 | -40.8024
-17 | -0.9117 | 0.02161 | -0.1584 | -42.1888
-16.5 | -0.883 | 0.02058 | -0.1565 | -42.9057
-16 | -0.8516 | 0.01963 | -0.1546 | -43.3826
-15.5 | -0.8226 | 0.01853 | -0.1524 | -44.3929
-15 | -0.7908 | 0.01758 | -0.1503 | -44.9829
-14.5 | -0.7553 | 0.01678 | -0.1485 | -45.0119
-14 | -0.7183 | 0.01608 | -0.1469 | -44.6704
-13.5 | -0.6794 | 0.01544 | -0.1454 | -44.0026
-13 | -0.6415 | 0.01473 | -0.1437 | -43.5506
-12.5 | -0.6022 | 0.01406 | -0.1422 | -42.8307
-12 | -0.5607 | 0.01348 | -0.1409 | -41.595
-11.5 | -0.5189 | 0.01295 | -0.1395 | -40.0695
-11 | -0.4748 | 0.01254 | -0.1385 | -37.8628
-10.5 | -0.4311 | 0.01206 | -0.1374 | -35.7463
-10 | -0.3856 | 0.01162 | -0.1365 | -33.1842
-9.5 | -0.3389 | 0.01125 | -0.1358 | -30.1244
-9 | -0.2926 | 0.01081 | -0.135 | -27.0675
-8.5 | -0.2443 | 0.01055 | -0.1345 | -23.1564
-8 | -0.1974 | 0.01017 | -0.1337 | -19.41
-7.5 | -0.1482 | 0.00993 | -0.1333 | -14.9245
-7 | -0.1009 | 0.00958 | -0.1326 | -10.5324
-6.5 | -0.0526 | 0.00932 | -0.1319 | -5.6438
-6 | -0.0037 | 0.00913 | -0.1314 | -0.40526
-5.5 | 0.043 | 0.00892 | -0.1304 | 4.8206
-5 | 0.0906 | 0.00867 | -0.1296 | 10.4498
-4.5 | 0.1367 | 0.00844 | -0.1284 | 16.1967
-4 | 0.1818 | 0.00825 | -0.1269 | 22.0364
-3.5 | 0.2235 | 0.00803 | -0.1247 | 27.8331
-3 | 0.2617 | 0.00773 | -0.1218 | 33.8551
-2.5 | 0.3003 | 0.00735 | -0.1191 | 40.8571
-2 | 0.3332 | 0.00686 | -0.1152 | 48.5714
-1.5 | 0.3578 | 0.00624 | -0.1096 | 57.3397
-1 | 0.3708 | 0.00519 | -0.1013 | 71.4451
-0.5 | 0.4248 | 0.0052 | -0.1015 | 81.6923
0 | 0.4801 | 0.00522 | -0.102 | 91.9732
0.5 | 0.5349 | 0.00528 | -0.1024 | 101.3068
1 | 0.5912 | 0.00545 | -0.1029 | 108.4771
1.5 | 0.6424 | 0.00544 | -0.1027 | 118.0882
2 | 0.6875 | 0.00538 | -0.1011 | 127.7881
2.5 | 0.7301 | 0.00533 | -0.0989 | 136.9794
3 | 0.7591 | 0.00541 | -0.0938 | 140.3142
3.5 | 0.7914 | 0.00558 | -0.0896 | 141.828
4 | 0.8232 | 0.00584 | -0.0854 | 140.9589
4.5 | 0.8509 | 0.00621 | -0.0804 | 137.0209
5 | 0.8777 | 0.00668 | -0.0754 | 131.3922
5.5 | 0.9003 | 0.00731 | -0.0698 | 123.1601
6 | 0.9062 | 0.00837 | -0.0611 | 108.2676
6.5 | 0.8939 | 0.0101 | -0.0493 | 88.505
7 | 0.8698 | 0.01251 | -0.036 | 69.5284
7.5 | 0.8606 | 0.01472 | -0.026 | 58.4647
8 | 0.8637 | 0.01664 | -0.0184 | 51.905
8.5 | 0.8712 | 0.01847 | -0.0118 | 47.1684
9 | 0.8869 | 0.02015 | -0.0068 | 44.0149
9.5 | 0.9045 | 0.02177 | -0.0022 | 41.548
10 | 0.9227 | 0.02345 | 0.002 | 39.3475
10.5 | 0.9427 | 0.02516 | 0.0058 | 37.4682
11 | 0.9638 | 0.02683 | 0.0093 | 35.9225
12 | 1.007 | 0.03036 | 0.0156 | 33.1686
12.5 | 1.0323 | 0.032 | 0.0181 | 32.2594
13 | 1.0643 | 0.03377 | 0.0189 | 31.5161
13.5 | 1.1161 | 0.03582 | 0.0151 | 31.1586
14 | 1.1681 | 0.03817 | 0.0107 | 30.6026
14.5 | 1.2208 | 0.04045 | 0.0063 | 30.1805
15 | 1.2672 | 0.04297 | 0.0028 | 29.4903
17 | 1.3474 | 0.05188 | 0.0118 | 25.9715
17.5 | 1.3659 | 0.05454 | 0.0133 | 25.044
18 | 1.3808 | 0.05756 | 0.015 | 23.9889
18.5 | 1.394 | 0.06083 | 0.0164 | 22.9163
19 | 1.4046 | 0.06441 | 0.0179 | 21.8072
19.5 | 1.4111 | 0.06838 | 0.0193 | 20.6362
20 | 1.4161 | 0.07266 | 0.0205 | 19.4894

## 51. Re 2M Mach 0.10 (1)
BIGFOIL.COM POLAR EXPORT
NACA67-619 a=0.6
NACA67-619 a=0.6 |  |  |  | Cl Max: | 1.776 | at alpha= | 13.5 | deg
JavaFoil+Calcfoil stall+Eppler ext transition |  |  |  | L/D Max: | 179.1 | at alpha= | 5.5 | deg
Re: | 2000000 |  |  | Cd Min: | 0.00434 | at alpha= | -1.5 | deg
Mach: | 0.1 |  |  | Cl=0 at alpha= | -4.373 | deg
|  |  |  | @ Cl=0.1, Cd= | 0.0079986
|  |  |  | @ Cl=0.4, Cd= | 0.0043728
|  |  |  | @ Cl=0.6, Cd= | 0.0051781
alpha (deg) | Cl | Cd | Cm | Cl/Cd
-20 | -0.664 | 0.1723 | -0.024 | -3.855
-19.5 | -0.681 | 0.16588 | -0.025 | -4.108
-19 | -0.697 | 0.15923 | -0.026 | -4.379
-18.5 | -0.712 | 0.14866 | -0.027 | -4.79
-18 | -0.725 | 0.14305 | -0.027 | -5.067
-17.5 | -0.736 | 0.13654 | -0.028 | -5.39
-17 | -0.745 | 0.12904 | -0.029 | -5.772
-16.5 | -0.751 | 0.12214 | -0.03 | -6.152
-16 | -0.755 | 0.1155 | -0.031 | -6.54
-15.5 | -0.756 | 0.10924 | -0.032 | -6.924
-15 | -0.754 | 0.10281 | -0.034 | -7.337
-14.5 | -0.749 | 0.09652 | -0.035 | -7.757
-14 | -0.741 | 0.08994 | -0.037 | -8.237
-13.5 | -0.729 | 0.08417 | -0.038 | -8.657
-13 | -0.713 | 0.07838 | -0.04 | -9.1
-12.5 | -0.695 | 0.07194 | -0.042 | -9.667
-12 | -0.676 | 0.06422 | -0.046 | -10.53
-11.5 | -0.661 | 0.05253 | -0.051 | -12.58
-11 | -0.718 | 0.01622 | -0.068 | -44.256
-10.5 | -0.684 | 0.01418 | -0.07 | -48.262
-10 | -0.64 | 0.01316 | -0.072 | -48.627
-9.5 | -0.592 | 0.01252 | -0.073 | -47.283
-9 | -0.541 | 0.0119 | -0.075 | -45.483
-8.5 | -0.489 | 0.01135 | -0.077 | -43.035
-8 | -0.434 | 0.01036 | -0.078 | -41.91
-7.5 | -0.378 | 0.00994 | -0.08 | -38.009
-7 | -0.32 | 0.00959 | -0.081 | -33.338
-6.5 | -0.261 | 0.00928 | -0.083 | -28.092
-6 | -0.201 | 0.00901 | -0.085 | -22.286
-5.5 | -0.14 | 0.00877 | -0.086 | -15.94
-5 | -0.078 | 0.00855 | -0.088 | -9.143
-4.5 | -0.016 | 0.00834 | -0.089 | -1.913
-4 | 0.047 | 0.00815 | -0.091 | 5.718
-3.5 | 0.11 | 0.00797 | -0.092 | 13.739
-3 | 0.173 | 0.00786 | -0.094 | 21.98
-2.5 | 0.237 | 0.00768 | -0.096 | 30.869
-2 | 0.302 | 0.00457 | -0.097 | 65.947
-1.5 | 0.365 | 0.00434 | -0.099 | 84.123
-1 | 0.429 | 0.0044 | -0.101 | 97.425
-0.5 | 0.493 | 0.00464 | -0.102 | 106.146
0 | 0.548 | 0.00496 | -0.104 | 110.369
0.5 | 0.61 | 0.00522 | -0.105 | 116.898
1 | 0.672 | 0.00533 | -0.107 | 126.087
1.5 | 0.734 | 0.00544 | -0.108 | 134.781
2 | 0.796 | 0.00564 | -0.11 | 141.113
2.5 | 0.858 | 0.00578 | -0.111 | 148.337
3 | 0.919 | 0.00589 | -0.113 | 155.987
3.5 | 0.981 | 0.00603 | -0.114 | 162.565
4 | 1.042 | 0.00617 | -0.116 | 169
4.5 | 1.094 | 0.00632 | -0.117 | 173.087
5 | 1.152 | 0.00649 | -0.119 | 177.54
5.5 | 1.21 | 0.00675 | -0.12 | 179.1
6 | 1.266 | 0.00712 | -0.122 | 177.832
6.5 | 1.321 | 0.00787 | -0.123 | 167.815
7 | 1.374 | 0.00959 | -0.124 | 143.296
7.5 | 1.426 | 0.01181 | -0.126 | 120.752
8 | 1.472 | 0.01872 | -0.127 | 78.624
8.5 | 1.519 | 0.01968 | -0.128 | 77.182
9 | 1.564 | 0.02046 | -0.13 | 76.431
9.5 | 1.606 | 0.0213 | -0.131 | 75.373
10 | 1.644 | 0.0221 | -0.132 | 74.379
10.5 | 1.676 | 0.02303 | -0.134 | 72.801
11 | 1.704 | 0.02464 | -0.135 | 69.181
11.5 | 1.728 | 0.02574 | -0.136 | 67.152
12 | 1.748 | 0.02676 | -0.137 | 65.3
12.5 | 1.762 | 0.02795 | -0.139 | 63.044
13 | 1.771 | 0.02934 | -0.14 | 60.375
13.5 | 1.776 | 0.0306 | -0.141 | 58.038
14 | 1.775 | 0.032 | -0.142 | 55.464
14.5 | 1.769 | 0.0336 | -0.143 | 52.651
15 | 1.759 | 0.03511 | -0.144 | 50.093
15.5 | 1.744 | 0.03674 | -0.145 | 47.465
16 | 1.724 | 0.03854 | -0.147 | 44.739
16.5 | 1.701 | 0.04059 | -0.148 | 41.907
17 | 1.673 | 0.04263 | -0.149 | 39.25
17.5 | 1.641 | 0.04577 | -0.149 | 35.857
18 | 1.607 | 0.04821 | -0.15 | 33.324
18.5 | 1.569 | 0.05133 | -0.151 | 30.568

## 52. Re 2M Mach 0.10 (2)
BIGFOIL.COM POLAR EXPORT
NACA67-619 a=0.6
NACA67-619 a=0.6 |  |  |  | Cl Max: | 1.4097 | at alpha= | 20 | deg
XFOIL ncrit=9 |  |  |  | L/D Max: | 140.496 | at alpha= | 3.5 | deg
Re: | 2000000 |  |  | Cd Min: | 0.07475 | at alpha= | 20 | deg
Mach: | 0.1 |  |  | Cl=0 at alpha= | -5.9883 | deg
|  |  |  | @ Cl=0.1, Cd= | 0.0086782
|  |  |  | @ Cl=0.4, Cd= | 0.00521
|  |  |  | @ Cl=0.6, Cd= | 0.0054964
alpha (deg) | Cl | Cd | Cm | Cl/Cd
-20 | -0.8954 | 0.04474 | -0.1735 | -20.0134
-19.5 | -0.9161 | 0.03801 | -0.175 | -24.1016
-19 | -0.92 | 0.03372 | -0.1744 | -27.2835
-18.5 | -0.9296 | 0.02968 | -0.172 | -31.3208
-18 | -0.9462 | 0.0257 | -0.1676 | -36.8171
-17.5 | -0.9299 | 0.02382 | -0.1649 | -39.0386
-17 | -0.9083 | 0.02232 | -0.1624 | -40.6944
-16.5 | -0.8817 | 0.02111 | -0.1601 | -41.7669
-16 | -0.8521 | 0.02003 | -0.1579 | -42.5412
-15.5 | -0.8202 | 0.01906 | -0.1559 | -43.0325
-15 | -0.7897 | 0.01799 | -0.1535 | -43.8966
-14.5 | -0.7553 | 0.01712 | -0.1515 | -44.118
-14 | -0.7182 | 0.01637 | -0.1497 | -43.8729
-13.5 | -0.68 | 0.01568 | -0.148 | -43.3673
-13 | -0.6402 | 0.01504 | -0.1465 | -42.5665
-12.5 | -0.6023 | 0.01428 | -0.1446 | -42.1779
-12 | -0.5609 | 0.01366 | -0.1431 | -41.0615
-11.5 | -0.519 | 0.0131 | -0.1416 | -39.6183
-11 | -0.4751 | 0.01268 | -0.1405 | -37.4685
-10.5 | -0.4308 | 0.01218 | -0.1393 | -35.3695
-10 | -0.3852 | 0.01171 | -0.1384 | -32.895
-9.5 | -0.3385 | 0.01132 | -0.1375 | -29.9028
-9 | -0.2918 | 0.01089 | -0.1367 | -26.7952
-8.5 | -0.243 | 0.01063 | -0.1362 | -22.8598
-8 | -0.1959 | 0.01023 | -0.1353 | -19.1496
-7.5 | -0.1466 | 0.00998 | -0.1348 | -14.6894
-7 | -0.0987 | 0.00963 | -0.1341 | -10.2492
-6.5 | -0.0502 | 0.00936 | -0.1334 | -5.3632
-6 | -0.0011 | 0.00918 | -0.1328 | -0.11983
-5.5 | 0.0461 | 0.00896 | -0.1319 | 5.1451
-5 | 0.0938 | 0.00871 | -0.131 | 10.7692
-4.5 | 0.1406 | 0.00847 | -0.1298 | 16.5998
-4 | 0.1861 | 0.00828 | -0.1284 | 22.4758
-3.5 | 0.2284 | 0.00805 | -0.1263 | 28.3727
-3 | 0.2659 | 0.00776 | -0.1231 | 34.2655
-2.5 | 0.3039 | 0.00738 | -0.1202 | 41.1789
-2 | 0.3369 | 0.00692 | -0.1162 | 48.685
-1.5 | 0.3609 | 0.00629 | -0.1104 | 57.3768
-1 | 0.3717 | 0.00521 | -0.1016 | 71.3436
-0.5 | 0.426 | 0.00521 | -0.1018 | 81.7658
0 | 0.4816 | 0.00523 | -0.1023 | 92.0841
0.5 | 0.5364 | 0.00531 | -0.1026 | 101.0169
1 | 0.5941 | 0.0055 | -0.1034 | 108.0182
1.5 | 0.6428 | 0.00547 | -0.1025 | 117.5137
2 | 0.6877 | 0.0054 | -0.1008 | 127.3519
2.5 | 0.7306 | 0.00536 | -0.0986 | 136.306
3 | 0.7571 | 0.00548 | -0.0929 | 138.1569
3.5 | 0.7924 | 0.00564 | -0.0893 | 140.4965
4 | 0.8222 | 0.00592 | -0.0846 | 138.8851
4.5 | 0.8495 | 0.00632 | -0.0796 | 134.4146
5 | 0.8763 | 0.00681 | -0.0745 | 128.6784
5.5 | 0.8993 | 0.00745 | -0.0689 | 120.7114
6 | 0.9061 | 0.00852 | -0.0603 | 106.3498
6.5 | 0.8935 | 0.01028 | -0.0485 | 86.9163
7 | 0.8701 | 0.0127 | -0.0353 | 68.5118
7.5 | 0.8605 | 0.01493 | -0.0251 | 57.6356
8 | 0.8639 | 0.01687 | -0.0176 | 51.2092
8.5 | 0.8702 | 0.01878 | -0.0108 | 46.3365
9 | 0.8871 | 0.02041 | -0.0059 | 43.464
9.5 | 0.9039 | 0.02212 | -0.0012 | 40.8635
10 | 0.9228 | 0.02378 | 0.003 | 38.8057
11 | 0.9637 | 0.02723 | 0.0104 | 35.3911
12 | 1.0068 | 0.03084 | 0.0168 | 32.6459
12.5 | 1.0316 | 0.03257 | 0.0193 | 31.6733
13 | 1.0637 | 0.03429 | 0.0203 | 31.0207
13.5 | 1.1139 | 0.0364 | 0.0168 | 30.6016
14 | 1.1665 | 0.03879 | 0.0124 | 30.0722
14.5 | 1.2194 | 0.04112 | 0.008 | 29.6547
15 | 1.2653 | 0.04379 | 0.0045 | 28.8947
15.5 | 1.2818 | 0.0456 | 0.0086 | 28.1096
16 | 1.3026 | 0.04806 | 0.0104 | 27.1036
16.5 | 1.3257 | 0.0504 | 0.0119 | 26.3036
17 | 1.3455 | 0.05303 | 0.0135 | 25.3724
17.5 | 1.3636 | 0.05582 | 0.0151 | 24.4285
18 | 1.3775 | 0.05901 | 0.0168 | 23.3435
18.5 | 1.3888 | 0.06251 | 0.0184 | 22.2172
19 | 1.4001 | 0.06609 | 0.0198 | 21.1847
19.5 | 1.4033 | 0.07048 | 0.0213 | 19.9106
20 | 1.4097 | 0.07475 | 0.0223 | 18.8589

## 53. Re 2M Mach 0.25 (1)
BIGFOIL.COM POLAR EXPORT
NACA67-619 a=0.6
NACA67-619 a=0.6 |  |  |  | Cl Max: | 1.732 | at alpha= | 12 | deg
JavaFoil+Calcfoil stall+Eppler ext transition |  |  |  | L/D Max: | 178.496 | at alpha= | 5 | deg
Re: | 2000000 |  |  | Cd Min: | 0.00464 | at alpha= | -0.5 | deg
Mach: | 0.25 |  |  | Cl=0 at alpha= | -4.375 | deg
|  |  |  | @ Cl=0.1, Cd= | 0.0081638
|  |  |  | @ Cl=0.4, Cd= | 0.0047508
|  |  |  | @ Cl=0.6, Cd= | 0.0051244
alpha (deg) | Cl | Cd | Cm | Cl/Cd
-18.5 | -0.384 | 0.17258 | -0.025 | -2.223
-18 | -0.433 | 0.16158 | -0.026 | -2.68
-17.5 | -0.478 | 0.15312 | -0.027 | -3.124
-17 | -0.519 | 0.14366 | -0.028 | -3.615
-16.5 | -0.556 | 0.13478 | -0.029 | -4.126
-16 | -0.588 | 0.1278 | -0.03 | -4.604
-15.5 | -0.616 | 0.11897 | -0.031 | -5.174
-15 | -0.638 | 0.11198 | -0.032 | -5.694
-14.5 | -0.654 | 0.10584 | -0.033 | -6.176
-14 | -0.664 | 0.09826 | -0.035 | -6.759
-13.5 | -0.669 | 0.09208 | -0.036 | -7.261
-13 | -0.667 | 0.08594 | -0.037 | -7.759
-12.5 | -0.66 | 0.08009 | -0.039 | -8.235
-12 | -0.647 | 0.07393 | -0.041 | -8.755
-11.5 | -0.63 | 0.06753 | -0.044 | -9.333
-11 | -0.608 | 0.06201 | -0.046 | -9.803
-10.5 | -0.587 | 0.05218 | -0.052 | -11.252
-10 | -0.639 | 0.01471 | -0.073 | -43.428
-9.5 | -0.596 | 0.01322 | -0.075 | -45.112
-9 | -0.547 | 0.01254 | -0.077 | -43.667
-8.5 | -0.496 | 0.01188 | -0.079 | -41.727
-8 | -0.441 | 0.01132 | -0.08 | -39.002
-7.5 | -0.385 | 0.01029 | -0.082 | -37.413
-7 | -0.327 | 0.00988 | -0.084 | -33.062
-6.5 | -0.267 | 0.00951 | -0.085 | -28.049
-6 | -0.205 | 0.00923 | -0.087 | -22.248
-5.5 | -0.143 | 0.00895 | -0.088 | -15.993
-5 | -0.08 | 0.00874 | -0.09 | -9.17
-4.5 | -0.016 | 0.00852 | -0.092 | -1.921
-4 | 0.048 | 0.00831 | -0.093 | 5.759
-3.5 | 0.112 | 0.00813 | -0.095 | 13.832
-3 | 0.177 | 0.00799 | -0.096 | 22.193
-2.5 | 0.243 | 0.0079 | -0.098 | 30.819
-2 | 0.309 | 0.00467 | -0.1 | 66.23
-1.5 | 0.375 | 0.00472 | -0.102 | 79.375
-1 | 0.44 | 0.0048 | -0.103 | 91.712
-0.5 | 0.506 | 0.00464 | -0.105 | 109.002
0 | 0.562 | 0.00497 | -0.106 | 113.056
0.5 | 0.626 | 0.00523 | -0.108 | 119.62
1 | 0.69 | 0.00536 | -0.11 | 128.726
1.5 | 0.753 | 0.00561 | -0.111 | 134.34
2 | 0.817 | 0.0057 | -0.113 | 143.238
2.5 | 0.88 | 0.00583 | -0.114 | 150.952
3 | 0.944 | 0.00597 | -0.116 | 158.122
3.5 | 1.007 | 0.00613 | -0.117 | 164.276
4 | 1.07 | 0.00629 | -0.119 | 170.066
4.5 | 1.122 | 0.00644 | -0.121 | 174.38
5 | 1.182 | 0.00662 | -0.122 | 178.496
5.5 | 1.24 | 0.00695 | -0.124 | 178.366
6 | 1.298 | 0.00741 | -0.125 | 175.116
6.5 | 1.353 | 0.00845 | -0.126 | 160.221
7 | 1.406 | 0.01121 | -0.128 | 125.395
7.5 | 1.458 | 0.01381 | -0.129 | 105.591
8 | 1.504 | 0.01997 | -0.13 | 75.328
8.5 | 1.55 | 0.02086 | -0.132 | 74.332
9 | 1.593 | 0.02176 | -0.133 | 73.211
9.5 | 1.632 | 0.02263 | -0.134 | 72.114
10 | 1.666 | 0.02363 | -0.136 | 70.507
10.5 | 1.692 | 0.02526 | -0.137 | 66.974
11 | 1.712 | 0.02643 | -0.138 | 64.763
11.5 | 1.725 | 0.02776 | -0.14 | 62.154
12 | 1.732 | 0.02907 | -0.141 | 59.583
12.5 | 1.731 | 0.03043 | -0.142 | 56.884
13 | 1.722 | 0.03209 | -0.143 | 53.661
13.5 | 1.705 | 0.03389 | -0.145 | 50.306
14 | 1.679 | 0.03581 | -0.146 | 46.894
14.5 | 1.646 | 0.03732 | -0.147 | 44.09
15 | 1.604 | 0.0399 | -0.148 | 40.192
15.5 | 1.553 | 0.04223 | -0.149 | 36.786
16 | 1.495 | 0.0451 | -0.15 | 33.158
16.5 | 1.43 | 0.04829 | -0.151 | 29.614
17 | 1.354 | 0.05329 | -0.151 | 25.418

## 54. Re 2M Mach 0.25 (2)
BIGFOIL.COM POLAR EXPORT
NACA67-619 a=0.6
NACA67-619 a=0.6 |  |  |  | Cl Max: | 1.3666 | at alpha= | 19.5 | deg
XFOIL ncrit=9 |  |  |  | L/D Max: | 127.565 | at alpha= | 3.5 | deg
Re: | 2000000 |  |  | Cd Min: | 0.15229 | at alpha= | -20 | deg
Mach: | 0.25 |  |  | Cl=0 at alpha= | -6.1297 | deg
|  |  |  | @ Cl=0.1, Cd= | 0.0089853
|  |  |  | @ Cl=0.4, Cd= | 0.0053256
|  |  |  | @ Cl=0.6, Cd= | 0.0056458
alpha (deg) | Cl | Cd | Cm | Cl/Cd
-20 | -0.2246 | 0.15229 | -0.1319 | -1.4748
-19.5 | -0.3855 | 0.11511 | -0.1477 | -3.349
-18.5 | -0.7633 | 0.04906 | -0.1857 | -15.5585
-18 | -0.817 | 0.03842 | -0.1897 | -21.265
-17.5 | -0.8536 | 0.03176 | -0.1882 | -26.8766
-17 | -0.8591 | 0.02807 | -0.1851 | -30.6056
-16.5 | -0.848 | 0.02562 | -0.1818 | -33.0991
-16 | -0.8295 | 0.02366 | -0.1784 | -35.0592
-15.5 | -0.8029 | 0.02213 | -0.1755 | -36.2811
-15 | -0.7762 | 0.0207 | -0.1723 | -37.4976
-14.5 | -0.7433 | 0.01957 | -0.1694 | -37.9816
-14 | -0.7127 | 0.01831 | -0.1663 | -38.9241
-13.5 | -0.6769 | 0.01733 | -0.1635 | -39.0594
-13 | -0.6377 | 0.01649 | -0.1611 | -38.6719
-12.5 | -0.5982 | 0.01569 | -0.1587 | -38.1262
-12 | -0.5598 | 0.01479 | -0.1561 | -37.8499
-11.5 | -0.5189 | 0.01406 | -0.1537 | -36.9061
-11 | -0.4745 | 0.01348 | -0.1519 | -35.2003
-10.5 | -0.4287 | 0.0129 | -0.1502 | -33.2326
-10 | -0.3825 | 0.01233 | -0.1486 | -31.0219
-9.5 | -0.335 | 0.01181 | -0.1473 | -28.3658
-9 | -0.2863 | 0.01137 | -0.1461 | -25.1803
-8.5 | -0.2372 | 0.01096 | -0.145 | -21.6423
-8 | -0.1867 | 0.01064 | -0.1442 | -17.547
-7.5 | -0.137 | 0.01026 | -0.1432 | -13.3528
-7 | -0.086 | 0.01 | -0.1425 | -8.6
-6.5 | -0.0371 | 0.00966 | -0.1414 | -3.8406
-6 | 0.013 | 0.0095 | -0.1406 | 1.3684
-5.5 | 0.0625 | 0.0092 | -0.1396 | 6.7935
-5 | 0.1114 | 0.00892 | -0.1385 | 12.4888
-4.5 | 0.1605 | 0.00869 | -0.1374 | 18.4695
-4 | 0.2082 | 0.00844 | -0.1361 | 24.6682
-3.5 | 0.2544 | 0.00821 | -0.1344 | 30.9866
-3 | 0.2935 | 0.00789 | -0.1312 | 37.199
-2.5 | 0.3256 | 0.00759 | -0.1266 | 42.8986
-2 | 0.3566 | 0.00723 | -0.1219 | 49.3223
-1.5 | 0.3766 | 0.00659 | -0.1148 | 57.1472
-1 | 0.3757 | 0.00533 | -0.1032 | 70.4878
-0.5 | 0.4313 | 0.00532 | -0.1033 | 81.0714
0 | 0.4877 | 0.00535 | -0.1036 | 91.1589
0.5 | 0.5466 | 0.00548 | -0.1044 | 99.7445
1 | 0.5957 | 0.00565 | -0.1029 | 105.4336
1.5 | 0.6368 | 0.00561 | -0.0999 | 113.5116
2 | 0.6753 | 0.00556 | -0.0964 | 121.4568
2.5 | 0.7146 | 0.00568 | -0.0931 | 125.8099
3 | 0.7467 | 0.00587 | -0.0885 | 127.2061
3.5 | 0.7807 | 0.00612 | -0.0843 | 127.5654
4 | 0.8143 | 0.00645 | -0.0801 | 126.2481
4.5 | 0.8416 | 0.00694 | -0.0748 | 121.268
5 | 0.8697 | 0.00751 | -0.0697 | 115.8056
5.5 | 0.8931 | 0.00825 | -0.0639 | 108.2545
6 | 0.9049 | 0.00937 | -0.0561 | 96.5742
6.5 | 0.8917 | 0.01129 | -0.044 | 78.9814
7 | 0.8695 | 0.0138 | -0.031 | 63.0072
7.5 | 0.8585 | 0.0162 | -0.0205 | 52.9938
8 | 0.8621 | 0.01826 | -0.0128 | 47.2125
8.5 | 0.8703 | 0.02022 | -0.0062 | 43.0415
9 | 0.8845 | 0.0221 | -0.0007 | 40.0226
9.5 | 0.9024 | 0.02393 | 0.0039 | 37.71
10 | 0.9201 | 0.02579 | 0.0085 | 35.6766
10.5 | 0.9397 | 0.02773 | 0.0125 | 33.8875
11 | 0.9634 | 0.02951 | 0.0158 | 32.6466
11.5 | 0.983 | 0.03159 | 0.0195 | 31.1174
12 | 1.0054 | 0.0336 | 0.0227 | 29.9226
13 | 1.0595 | 0.03737 | 0.0274 | 28.3516
13.5 | 1.1014 | 0.03965 | 0.0261 | 27.7781
14.5 | 1.2044 | 0.0452 | 0.0182 | 26.646
15 | 1.2548 | 0.04805 | 0.0144 | 26.1145
17 | 1.3321 | 0.05971 | 0.0227 | 22.3095
17.5 | 1.3456 | 0.06331 | 0.0245 | 21.2541
18 | 1.3541 | 0.06743 | 0.0263 | 20.0816
18.5 | 1.3597 | 0.07191 | 0.028 | 18.9084
19 | 1.3648 | 0.07662 | 0.0292 | 17.8126
19.5 | 1.3666 | 0.08182 | 0.03 | 16.7025
20 | 1.3627 | 0.08779 | 0.0305 | 15.5223

## 55. Re 2M Mach 0.50 (1)
BIGFOIL.COM POLAR EXPORT
NACA67-619 a=0.6
NACA67-619 a=0.6 |  |  |  | Cl Max: | 1.643 | at alpha= | 9 | deg
JavaFoil+Calcfoil stall+Eppler ext transition |  |  |  | L/D Max: | 168.37 | at alpha= | 4.5 | deg
Re: | 2000000 |  |  | Cd Min: | 0.00516 | at alpha= | -2 | deg
Mach: | 0.5 |  |  | Cl=0 at alpha= | -4.3732 | deg
|  |  |  | @ Cl=0.1, Cd= | 0.008966
|  |  |  | @ Cl=0.4, Cd= | 0.0052214
|  |  |  | @ Cl=0.6, Cd= | 0.0057384
alpha (deg) | Cl | Cd | Cm | Cl/Cd
-20 | -0.895 | 0.18068 | -0.029 | -4.954
-19.5 | -0.867 | 0.17389 | -0.03 | -4.983
-19 | -0.839 | 0.16654 | -0.03 | -5.036
-18.5 | -0.81 | 0.16249 | -0.031 | -4.988
-18 | -0.783 | 0.15946 | -0.033 | -4.913
-17.5 | -0.753 | 0.15349 | -0.032 | -4.906
-17 | -0.724 | 0.14745 | -0.032 | -4.909
-16.5 | -0.695 | 0.14004 | -0.033 | -4.965
-16 | -0.667 | 0.13926 | -0.033 | -4.79
-15.5 | -0.639 | 0.13525 | -0.034 | -4.723
-15 | -0.61 | 0.13121 | -0.035 | -4.652
-14.5 | -0.582 | 0.12591 | -0.035 | -4.619
-14 | -0.552 | 0.11925 | -0.035 | -4.631
-13.5 | -0.524 | 0.11885 | -0.035 | -4.405
-13 | -0.495 | 0.10939 | -0.036 | -4.527
-12.5 | -0.467 | 0.10497 | -0.037 | -4.446
-12 | -0.438 | 0.10168 | -0.038 | -4.309
-11.5 | -0.409 | 0.10098 | -0.037 | -4.053
-11 | -0.38 | 0.09495 | -0.037 | -4.005
-10.5 | -0.352 | 0.08879 | -0.04 | -3.969
-10 | -0.323 | 0.08915 | -0.039 | -3.626
-9.5 | -0.295 | 0.07479 | -0.042 | -3.944
-9 | -0.38 | 0.06656 | -0.044 | -5.713
-8.5 | -0.395 | 0.05661 | -0.049 | -6.973
-8 | -0.373 | 0.04955 | -0.054 | -7.534
-7.5 | -0.401 | 0.01316 | -0.09 | -30.489
-7 | -0.349 | 0.01154 | -0.092 | -30.228
-6.5 | -0.289 | 0.01092 | -0.094 | -26.449
-6 | -0.224 | 0.01035 | -0.096 | -21.685
-5.5 | -0.157 | 0.00994 | -0.098 | -15.842
-5 | -0.088 | 0.00958 | -0.1 | -9.233
-4.5 | -0.018 | 0.00931 | -0.101 | -1.947
-4 | 0.053 | 0.00909 | -0.103 | 5.837
-3.5 | 0.125 | 0.0089 | -0.105 | 14.029
-3 | 0.197 | 0.00869 | -0.107 | 22.669
-2.5 | 0.271 | 0.00856 | -0.109 | 31.659
-2 | 0.344 | 0.00516 | -0.111 | 66.7
-1.5 | 0.417 | 0.00524 | -0.112 | 79.65
-1 | 0.49 | 0.00536 | -0.114 | 91.335
-0.5 | 0.563 | 0.00548 | -0.116 | 102.7
0 | 0.626 | 0.00592 | -0.118 | 105.723
0.5 | 0.697 | 0.00607 | -0.12 | 114.876
1 | 0.768 | 0.00622 | -0.122 | 123.504
1.5 | 0.839 | 0.00639 | -0.123 | 131.206
2 | 0.91 | 0.00656 | -0.125 | 138.742
2.5 | 0.98 | 0.00671 | -0.127 | 146.107
3 | 1.051 | 0.00691 | -0.129 | 152.092
3.5 | 1.121 | 0.00712 | -0.13 | 157.387
4 | 1.191 | 0.00709 | -0.132 | 168.134
4.5 | 1.245 | 0.0074 | -0.134 | 168.37
5 | 1.309 | 0.00781 | -0.136 | 167.712
5.5 | 1.371 | 0.00828 | -0.137 | 165.699
6 | 1.431 | 0.00969 | -0.139 | 147.722
6.5 | 1.485 | 0.01356 | -0.14 | 109.555
7 | 1.536 | 0.02283 | -0.141 | 67.281
7.5 | 1.584 | 0.02435 | -0.143 | 65.064
8 | 1.619 | 0.02571 | -0.145 | 62.988
8.5 | 1.641 | 0.02722 | -0.146 | 60.283
9 | 1.643 | 0.02984 | -0.148 | 55.065
9.5 | 1.613 | 0.03221 | -0.149 | 50.062
10 | 1.493 | 0.03498 | -0.151 | 42.686
10.5 | 1.005 | 0.03863 | -0.152 | 26.012
11 | 0.868 | 0.09109 | -0.073 | 9.533
11.5 | 0.895 | 0.09983 | -0.071 | 8.966
12 | 0.922 | 0.10401 | -0.071 | 8.866
12.5 | 0.949 | 0.10869 | -0.072 | 8.735
13 | 0.978 | 0.11206 | -0.079 | 8.731
13.5 | 1.006 | 0.11585 | -0.08 | 8.679
14 | 1.034 | 0.11919 | -0.084 | 8.672

## 56. Re 2M Mach 0.50 (2)
BIGFOIL.COM POLAR EXPORT
NACA67-619 a=0.6
NACA67-619 a=0.6 |  |  |  | Cl Max: | 1.212 | at alpha= | 16.5 | deg
XFOIL ncrit=9 |  |  |  | L/D Max: | 77.3405 | at alpha= | 3.5 | deg
Re: | 2000000 |  |  | Cd Min: | 0.16191 | at alpha= | 20 | deg
Mach: | 0.5 |  |  | Cl=0 at alpha= | -6.6359 | deg
|  |  |  | @ Cl=0.1, Cd= | 0.0106
|  |  |  | @ Cl=0.4, Cd= | 0.0090534
|  |  |  | @ Cl=0.6, Cd= | 0.0081118
alpha (deg) | Cl | Cd | Cm | Cl/Cd
-15 | 0.0487 | 0.11407 | -0.1892 | 0.42693
-14.5 | 0.0431 | 0.10439 | -0.1935 | 0.41287
-14 | 0.0392 | 0.09573 | -0.1977 | 0.40949
-13.5 | 0.0292 | 0.08682 | -0.2019 | 0.33633
-13 | 0.0171 | 0.07816 | -0.206 | 0.21878
-12.5 | -0.0252 | 0.06647 | -0.2114 | -0.37912
-12 | -0.0999 | 0.05 | -0.2204 | -1.998
-11.5 | -0.1707 | 0.03647 | -0.2274 | -4.6806
-11 | -0.2168 | 0.02998 | -0.2232 | -7.2315
-10.5 | -0.266 | 0.02432 | -0.2145 | -10.9375
-10 | -0.2925 | 0.01976 | -0.2047 | -14.8026
-9.5 | -0.2803 | 0.01686 | -0.1973 | -16.6251
-9 | -0.244 | 0.015 | -0.192 | -16.2667
-8.5 | -0.1945 | 0.01391 | -0.1883 | -13.9827
-8 | -0.1474 | 0.01284 | -0.1843 | -11.4798
-7.5 | -0.0953 | 0.01219 | -0.1811 | -7.8179
-7 | -0.0402 | 0.01164 | -0.1785 | -3.4536
-6.5 | 0.015 | 0.01117 | -0.1762 | 1.3429
-6 | 0.0703 | 0.01078 | -0.174 | 6.5213
-5.5 | 0.1264 | 0.01044 | -0.1721 | 12.1073
-5 | 0.1822 | 0.01012 | -0.1704 | 18.004
-4.5 | 0.2368 | 0.00979 | -0.1685 | 24.1879
-4 | 0.2913 | 0.00956 | -0.1667 | 30.4707
-3.5 | 0.341 | 0.00938 | -0.164 | 36.3539
-3 | 0.3863 | 0.00918 | -0.1605 | 42.0806
-2.5 | 0.422 | 0.00885 | -0.1551 | 47.6836
-2 | 0.4457 | 0.00845 | -0.1472 | 52.7456
-1.5 | 0.4418 | 0.00805 | -0.1332 | 54.882
-0.5 | 0.386 | 0.00708 | -0.0956 | 54.5198
0 | 0.4081 | 0.00649 | -0.0872 | 62.8814
0.5 | 0.4531 | 0.0068 | -0.0836 | 66.6324
1 | 0.4883 | 0.00724 | -0.0781 | 67.4448
1.5 | 0.5428 | 0.00751 | -0.0762 | 72.277
2 | 0.5814 | 0.00797 | -0.0716 | 72.9486
2.5 | 0.6273 | 0.00832 | -0.0685 | 75.3966
3 | 0.6714 | 0.00876 | -0.0651 | 76.6438
3.5 | 0.7154 | 0.00925 | -0.0617 | 77.3405
4 | 0.7504 | 0.00999 | -0.0567 | 75.1151
4.5 | 0.7914 | 0.01064 | -0.0528 | 74.3797
5 | 0.8259 | 0.01152 | -0.0478 | 71.6927
5.5 | 0.859 | 0.0125 | -0.0426 | 68.72
6 | 0.8786 | 0.0139 | -0.0351 | 63.2086
6.5 | 0.8752 | 0.01609 | -0.0242 | 54.394
7 | 0.8612 | 0.01883 | -0.0123 | 45.7355
7.5 | 0.858 | 0.02149 | -0.0026 | 39.9255
8 | 0.8642 | 0.02401 | 0.0052 | 35.9933
8.5 | 0.8723 | 0.02661 | 0.0123 | 32.7809
9 | 0.8854 | 0.02919 | 0.0184 | 30.3323
9.5 | 0.9022 | 0.03171 | 0.0238 | 28.4516
10 | 0.918 | 0.03446 | 0.0289 | 26.6396
10.5 | 0.9402 | 0.0371 | 0.0331 | 25.3423
11 | 0.9584 | 0.04005 | 0.0374 | 23.9301
11.5 | 0.9781 | 0.04313 | 0.0413 | 22.678
12 | 1.0045 | 0.04602 | 0.0443 | 21.8275
12.5 | 1.0339 | 0.04877 | 0.0472 | 21.1995
13 | 1.0624 | 0.05179 | 0.0498 | 20.5136
13.5 | 1.0862 | 0.05521 | 0.0526 | 19.674
14.5 | 1.1324 | 0.06275 | 0.0572 | 18.0462
15 | 1.1576 | 0.06754 | 0.0574 | 17.1395
15.5 | 1.1883 | 0.07352 | 0.0548 | 16.1629
16 | 1.2078 | 0.08077 | 0.0519 | 14.9536
16.5 | 1.212 | 0.08937 | 0.0487 | 13.5616
17.5 | 1.1775 | 0.10609 | 0.0484 | 11.0991
18 | 1.1557 | 0.11596 | 0.0456 | 9.9664
18.5 | 1.131 | 0.1266 | 0.0415 | 8.9336
19 | 1.1043 | 0.13798 | 0.036 | 8.0033
19.5 | 1.0783 | 0.14985 | 0.0295 | 7.1959
20 | 1.0539 | 0.16191 | 0.0222 | 6.5092

## 57. Re 3M Mach 0.00 (1)
BIGFOIL.COM POLAR EXPORT
NACA67-619 a=0.6
NACA67-619 a=0.6 |  |  |  | Cl Max: | 1.788 | at alpha= | 14 | deg
JavaFoil+Calcfoil stall+Eppler ext transition |  |  |  | L/D Max: | 188.451 | at alpha= | 5 | deg
Re: | 3000000 |  |  | Cd Min: | 0.00426 | at alpha= | -2 | deg
Mach: | 0 |  |  | Cl=0 at alpha= | -4.371 | deg
|  |  |  | @ Cl=0.1, Cd= | 0.0074314
|  |  |  | @ Cl=0.4, Cd= | 0.0043556
|  |  |  | @ Cl=0.6, Cd= | 0.0047997
alpha (deg) | Cl | Cd | Cm | Cl/Cd
-20 | -0.71 | 0.16442 | -0.025 | -4.319
-19.5 | -0.724 | 0.1572 | -0.026 | -4.607
-19 | -0.737 | 0.14945 | -0.026 | -4.931
-18.5 | -0.748 | 0.14246 | -0.027 | -5.253
-18 | -0.758 | 0.13662 | -0.028 | -5.546
-17.5 | -0.765 | 0.13052 | -0.029 | -5.865
-17 | -0.772 | 0.12377 | -0.03 | -6.233
-16.5 | -0.775 | 0.11662 | -0.031 | -6.644
-16 | -0.776 | 0.1109 | -0.032 | -6.994
-15.5 | -0.774 | 0.10442 | -0.033 | -7.414
-15 | -0.77 | 0.09795 | -0.035 | -7.861
-14.5 | -0.763 | 0.09187 | -0.036 | -8.302
-14 | -0.752 | 0.08562 | -0.038 | -8.785
-13.5 | -0.74 | 0.07867 | -0.04 | -9.404
-13 | -0.723 | 0.07276 | -0.042 | -9.942
-12.5 | -0.707 | 0.06427 | -0.046 | -11.007
-12 | -0.711 | 0.04269 | -0.054 | -16.662
-11.5 | -0.759 | 0.01493 | -0.067 | -50.829
-11 | -0.725 | 0.01381 | -0.068 | -52.528
-10.5 | -0.686 | 0.01276 | -0.07 | -53.779
-10 | -0.64 | 0.01202 | -0.072 | -53.265
-9.5 | -0.592 | 0.01149 | -0.073 | -51.516
-9 | -0.541 | 0.01093 | -0.075 | -49.496
-8.5 | -0.488 | 0.01046 | -0.077 | -46.609
-8 | -0.433 | 0.00949 | -0.078 | -45.631
-7.5 | -0.377 | 0.00911 | -0.08 | -41.34
-7 | -0.319 | 0.00879 | -0.081 | -36.266
-6.5 | -0.26 | 0.00851 | -0.083 | -30.543
-6 | -0.2 | 0.00828 | -0.085 | -24.177
-5.5 | -0.139 | 0.00806 | -0.086 | -17.283
-5 | -0.078 | 0.00788 | -0.088 | -9.885
-4.5 | -0.016 | 0.00772 | -0.089 | -2.059
-4 | 0.046 | 0.00756 | -0.091 | 6.144
-3.5 | 0.109 | 0.00741 | -0.092 | 14.732
-3 | 0.172 | 0.00728 | -0.094 | 23.621
-2.5 | 0.236 | 0.00711 | -0.095 | 33.228
-2 | 0.301 | 0.00426 | -0.098 | 70.765
-1.5 | 0.365 | 0.0043 | -0.099 | 84.707
-1 | 0.428 | 0.0044 | -0.101 | 97.375
-0.5 | 0.491 | 0.0045 | -0.102 | 109.1
0 | 0.546 | 0.00473 | -0.104 | 115.337
0.5 | 0.608 | 0.00481 | -0.105 | 126.301
1 | 0.67 | 0.00491 | -0.107 | 136.313
1.5 | 0.732 | 0.00502 | -0.108 | 145.79
2 | 0.793 | 0.0051 | -0.11 | 155.456
2.5 | 0.855 | 0.00519 | -0.111 | 164.544
3 | 0.916 | 0.0053 | -0.113 | 172.855
3.5 | 0.978 | 0.00543 | -0.114 | 180.126
4 | 1.039 | 0.00557 | -0.116 | 186.637
4.5 | 1.09 | 0.00583 | -0.117 | 187.157
5 | 1.148 | 0.00609 | -0.119 | 188.451
5.5 | 1.205 | 0.00688 | -0.12 | 175.113
6 | 1.26 | 0.00824 | -0.121 | 152.788
6.5 | 1.314 | 0.00998 | -0.122 | 131.641
7 | 1.367 | 0.01189 | -0.124 | 114.969
7.5 | 1.419 | 0.01352 | -0.125 | 104.998
8 | 1.468 | 0.01727 | -0.126 | 85.016
8.5 | 1.515 | 0.01813 | -0.128 | 83.556
9 | 1.56 | 0.01889 | -0.129 | 82.573
9.5 | 1.603 | 0.01963 | -0.13 | 81.637
10 | 1.641 | 0.02031 | -0.132 | 80.793
10.5 | 1.675 | 0.02115 | -0.133 | 79.177
11 | 1.704 | 0.02267 | -0.134 | 75.177
11.5 | 1.729 | 0.02357 | -0.136 | 73.366
12 | 1.75 | 0.02463 | -0.137 | 71.051
12.5 | 1.767 | 0.02567 | -0.138 | 68.828
13 | 1.779 | 0.02687 | -0.139 | 66.201
13.5 | 1.786 | 0.02794 | -0.141 | 63.92
14 | 1.788 | 0.0293 | -0.142 | 61.028
14.5 | 1.786 | 0.0306 | -0.143 | 58.367
15 | 1.779 | 0.03205 | -0.144 | 55.527
15.5 | 1.768 | 0.03345 | -0.145 | 52.868
16 | 1.753 | 0.035 | -0.146 | 50.099
16.5 | 1.734 | 0.03668 | -0.147 | 47.277
17 | 1.712 | 0.0387 | -0.148 | 44.232
17.5 | 1.685 | 0.041 | -0.149 | 41.108
18 | 1.656 | 0.04353 | -0.15 | 38.055
18.5 | 1.626 | 0.04515 | -0.151 | 36.007
19 | 1.591 | 0.04754 | -0.152 | 33.474

## 58. Re 3M Mach 0.00 (2)
BIGFOIL.COM POLAR EXPORT
NACA67-619 a=0.6
NACA67-619 a=0.6 |  |  |  | Cl Max: | 1.4726 | at alpha= | 20 | deg
XFOIL ncrit=9 |  |  |  | L/D Max: | 165.51 | at alpha= | 3 | deg
Re: | 3000000 |  |  | Cd Min: | 0.06885 | at alpha= | 20 | deg
Mach: | 0 |  |  | Cl=0 at alpha= | -5.8262 | deg
|  |  |  | @ Cl=0.1, Cd= | 0.007504
|  |  |  | @ Cl=0.4, Cd= | 0.0054724
|  |  |  | @ Cl=0.6, Cd= | 0.0042918
alpha (deg) | Cl | Cd | Cm | Cl/Cd
-20 | -0.9731 | 0.03587 | -0.1719 | -27.1285
-19.5 | -0.9778 | 0.03188 | -0.1707 | -30.6713
-19 | -0.9721 | 0.02898 | -0.1689 | -33.5438
-18.5 | -0.9661 | 0.02636 | -0.1663 | -36.6502
-18 | -0.9547 | 0.02422 | -0.1635 | -39.4178
-17.5 | -0.9434 | 0.02218 | -0.1601 | -42.5338
-17 | -0.926 | 0.02051 | -0.157 | -45.1487
-16.5 | -0.9164 | 0.01844 | -0.1526 | -49.6963
-16 | -0.8884 | 0.01733 | -0.1501 | -51.2637
-15.5 | -0.8571 | 0.01641 | -0.1479 | -52.2303
-15 | -0.8216 | 0.01566 | -0.1461 | -52.4649
-14.5 | -0.7845 | 0.01504 | -0.1444 | -52.1609
-14 | -0.7444 | 0.01452 | -0.1431 | -51.2672
-13.5 | -0.7067 | 0.01379 | -0.1413 | -51.2473
-13 | -0.6663 | 0.01317 | -0.1399 | -50.5923
-12.5 | -0.6241 | 0.01263 | -0.1387 | -49.4141
-12 | -0.5811 | 0.01213 | -0.1375 | -47.906
-11.5 | -0.5367 | 0.01167 | -0.1365 | -45.9897
-11 | -0.4922 | 0.01119 | -0.1355 | -43.9857
-10.5 | -0.4476 | 0.01072 | -0.1345 | -41.7537
-10 | -0.4011 | 0.01034 | -0.1338 | -38.7911
-9.5 | -0.3547 | 0.00995 | -0.1329 | -35.6482
-9 | -0.3078 | 0.00961 | -0.1322 | -32.0291
-8.5 | -0.2603 | 0.00933 | -0.1315 | -27.8992
-8 | -0.2115 | 0.00909 | -0.131 | -23.2673
-7.5 | -0.1633 | 0.00877 | -0.1304 | -18.6203
-7 | -0.1142 | 0.00853 | -0.13 | -13.388
-6.5 | -0.0651 | 0.00829 | -0.1294 | -7.8528
-6 | -0.017 | 0.00801 | -0.1287 | -2.1223
-5.5 | 0.0319 | 0.0078 | -0.1281 | 4.0897
-5 | 0.08 | 0.00759 | -0.1273 | 10.5402
-4.5 | 0.1265 | 0.00739 | -0.1261 | 17.1177
-4 | 0.1718 | 0.00726 | -0.1246 | 23.6639
-3.5 | 0.216 | 0.00717 | -0.1229 | 30.1255
-3 | 0.2615 | 0.00692 | -0.1215 | 37.789
-2.5 | 0.3052 | 0.00662 | -0.1198 | 46.1027
-2 | 0.346 | 0.00626 | -0.1174 | 55.2716
-1.5 | 0.3828 | 0.0058 | -0.1143 | 66
-1 | 0.4143 | 0.0052 | -0.1101 | 79.6731
-0.5 | 0.4366 | 0.00424 | -0.1039 | 102.9717
0 | 0.4927 | 0.00427 | -0.1046 | 115.3864
0.5 | 0.5465 | 0.00429 | -0.1048 | 127.3893
1 | 0.5985 | 0.00429 | -0.1046 | 139.5105
1.5 | 0.6477 | 0.00435 | -0.1037 | 148.8966
2 | 0.6932 | 0.00438 | -0.1022 | 158.2648
2.5 | 0.7254 | 0.00444 | -0.0977 | 163.3784
3 | 0.763 | 0.00461 | -0.0945 | 165.5098
3.5 | 0.7944 | 0.00489 | -0.0902 | 162.454
4 | 0.8241 | 0.00524 | -0.0855 | 157.271
4.5 | 0.8473 | 0.00577 | -0.0797 | 146.8458
5 | 0.8711 | 0.00638 | -0.0742 | 136.5361
5.5 | 0.8744 | 0.00747 | -0.0648 | 117.0549
6 | 0.8493 | 0.00949 | -0.0505 | 89.4942
6.5 | 0.8302 | 0.0117 | -0.0379 | 70.9573
7 | 0.8236 | 0.01375 | -0.0281 | 59.8982
7.5 | 0.8323 | 0.01539 | -0.0213 | 54.0806
8 | 0.8441 | 0.01701 | -0.0152 | 49.6238
8.5 | 0.8599 | 0.01858 | -0.01 | 46.2809
9 | 0.8822 | 0.02002 | -0.0061 | 44.0659
9.5 | 0.9049 | 0.02141 | -0.0023 | 42.2653
10 | 0.9254 | 0.02303 | 0.0016 | 40.1824
10.5 | 0.9508 | 0.02448 | 0.0046 | 38.8399
11 | 0.9745 | 0.02602 | 0.0078 | 37.452
11.5 | 0.9988 | 0.02765 | 0.0107 | 36.123
12 | 1.0243 | 0.02922 | 0.0133 | 35.0548
12.5 | 1.0546 | 0.0306 | 0.0152 | 34.4641
13 | 1.0847 | 0.03195 | 0.0171 | 33.9499
13.5 | 1.1124 | 0.0335 | 0.0191 | 33.206
14 | 1.1498 | 0.03503 | 0.019 | 32.8233
14.5 | 1.2041 | 0.03722 | 0.0143 | 32.3509
15 | 1.2595 | 0.03949 | 0.0093 | 31.8942
15.5 | 1.3117 | 0.0419 | 0.0048 | 31.3055
16 | 1.3581 | 0.04449 | 0.0011 | 30.526
17.5 | 1.4142 | 0.05173 | 0.0077 | 27.3381
18 | 1.4285 | 0.05476 | 0.0095 | 26.0866
18.5 | 1.4419 | 0.05795 | 0.0111 | 24.8818
19 | 1.4554 | 0.06123 | 0.0125 | 23.7694
19.5 | 1.4639 | 0.06502 | 0.014 | 22.5146
20 | 1.4726 | 0.06885 | 0.0152 | 21.3885

## 59. Re 3M Mach 0.10 (1)
BIGFOIL.COM POLAR EXPORT
NACA67-619 a=0.6
NACA67-619 a=0.6 |  |  |  | Cl Max: | 1.778 | at alpha= | 13.5 | deg
JavaFoil+Calcfoil stall+Eppler ext transition |  |  |  | L/D Max: | 187.708 | at alpha= | 5 | deg
Re: | 3000000 |  |  | Cd Min: | 0.00425 | at alpha= | -2 | deg
Mach: | 0.1 |  |  | Cl=0 at alpha= | -4.373 | deg
|  |  |  | @ Cl=0.1, Cd= | 0.0074638
|  |  |  | @ Cl=0.4, Cd= | 0.0043766
|  |  |  | @ Cl=0.6, Cd= | 0.0048523
alpha (deg) | Cl | Cd | Cm | Cl/Cd
-20 | -0.665 | 0.16784 | -0.024 | -3.96
-19.5 | -0.682 | 0.15892 | -0.025 | -4.29
-19 | -0.698 | 0.15297 | -0.026 | -4.561
-18.5 | -0.713 | 0.1456 | -0.027 | -4.896
-18 | -0.725 | 0.13988 | -0.028 | -5.186
-17.5 | -0.736 | 0.13229 | -0.029 | -5.567
-17 | -0.746 | 0.12511 | -0.03 | -5.961
-16.5 | -0.752 | 0.11854 | -0.031 | -6.348
-16 | -0.756 | 0.11208 | -0.032 | -6.748
-15.5 | -0.758 | 0.10633 | -0.033 | -7.125
-15 | -0.756 | 0.10002 | -0.034 | -7.555
-14.5 | -0.751 | 0.09358 | -0.036 | -8.025
-14 | -0.743 | 0.08646 | -0.038 | -8.598
-13.5 | -0.732 | 0.0806 | -0.04 | -9.076
-13 | -0.717 | 0.07473 | -0.042 | -9.589
-12.5 | -0.7 | 0.06733 | -0.045 | -10.404
-12 | -0.689 | 0.05436 | -0.05 | -12.683
-11.5 | -0.753 | 0.01627 | -0.066 | -46.271
-11 | -0.724 | 0.01416 | -0.069 | -51.131
-10.5 | -0.687 | 0.013 | -0.071 | -52.826
-10 | -0.641 | 0.01216 | -0.072 | -52.738
-9.5 | -0.593 | 0.01159 | -0.074 | -51.173
-9 | -0.542 | 0.01103 | -0.075 | -49.165
-8.5 | -0.489 | 0.01055 | -0.077 | -46.354
-8 | -0.435 | 0.00955 | -0.079 | -45.54
-7.5 | -0.378 | 0.00915 | -0.08 | -41.327
-7 | -0.32 | 0.00883 | -0.082 | -36.273
-6.5 | -0.261 | 0.00857 | -0.083 | -30.472
-6 | -0.201 | 0.00831 | -0.085 | -24.18
-5.5 | -0.14 | 0.00808 | -0.086 | -17.31
-5 | -0.078 | 0.0079 | -0.088 | -9.904
-4.5 | -0.016 | 0.00774 | -0.09 | -2.064
-4 | 0.047 | 0.00759 | -0.091 | 6.151
-3.5 | 0.11 | 0.00744 | -0.093 | 14.733
-3 | 0.173 | 0.0073 | -0.094 | 23.681
-2.5 | 0.237 | 0.00714 | -0.096 | 33.251
-2 | 0.303 | 0.00425 | -0.098 | 71.168
-1.5 | 0.366 | 0.00435 | -0.1 | 84.24
-1 | 0.43 | 0.0044 | -0.101 | 97.756
-0.5 | 0.494 | 0.0045 | -0.103 | 109.703
0 | 0.549 | 0.00477 | -0.104 | 114.881
0.5 | 0.611 | 0.00487 | -0.106 | 125.538
1 | 0.673 | 0.00493 | -0.107 | 136.409
1.5 | 0.735 | 0.00503 | -0.109 | 146.283
2 | 0.797 | 0.00512 | -0.11 | 155.747
2.5 | 0.859 | 0.00523 | -0.112 | 164.189
3 | 0.921 | 0.00534 | -0.113 | 172.329
3.5 | 0.982 | 0.00547 | -0.115 | 179.559
4 | 1.044 | 0.00561 | -0.116 | 185.99
4.5 | 1.096 | 0.00588 | -0.118 | 186.459
5 | 1.154 | 0.00615 | -0.119 | 187.708
5.5 | 1.21 | 0.00697 | -0.12 | 173.507
6 | 1.265 | 0.00834 | -0.122 | 151.756
6.5 | 1.32 | 0.01011 | -0.123 | 130.496
7 | 1.373 | 0.01206 | -0.124 | 113.844
7.5 | 1.425 | 0.01378 | -0.126 | 103.473
8 | 1.474 | 0.0174 | -0.127 | 84.689
8.5 | 1.521 | 0.01834 | -0.128 | 82.934
9 | 1.566 | 0.01903 | -0.13 | 82.251
9.5 | 1.608 | 0.01979 | -0.131 | 81.244
10 | 1.646 | 0.02058 | -0.132 | 79.979
10.5 | 1.678 | 0.02135 | -0.134 | 78.605
11 | 1.706 | 0.0229 | -0.135 | 74.503
11.5 | 1.73 | 0.02392 | -0.136 | 72.346
12 | 1.75 | 0.02493 | -0.138 | 70.182
12.5 | 1.764 | 0.026 | -0.139 | 67.847
13 | 1.774 | 0.02724 | -0.14 | 65.106
13.5 | 1.778 | 0.02837 | -0.141 | 62.671
14 | 1.778 | 0.02982 | -0.142 | 59.617
14.5 | 1.772 | 0.03122 | -0.144 | 56.753
15 | 1.761 | 0.03257 | -0.145 | 54.08
15.5 | 1.746 | 0.03397 | -0.146 | 51.404
16 | 1.727 | 0.03581 | -0.147 | 48.213
16.5 | 1.703 | 0.03763 | -0.148 | 45.267
17 | 1.676 | 0.03933 | -0.149 | 42.616
17.5 | 1.644 | 0.04237 | -0.15 | 38.808
18 | 1.61 | 0.04471 | -0.151 | 36.005
18.5 | 1.573 | 0.04722 | -0.151 | 33.305

## 60. Re 3M Mach 0.10 (2)
BIGFOIL.COM POLAR EXPORT
NACA67-619 a=0.6
NACA67-619 a=0.6 |  |  |  | Cl Max: | 1.4678 | at alpha= | 20 | deg
XFOIL ncrit=9 |  |  |  | L/D Max: | 163.67 | at alpha= | 3 | deg
Re: | 3000000 |  |  | Cd Min: | 0.07075 | at alpha= | 20 | deg
Mach: | 0.1 |  |  | Cl=0 at alpha= | -5.857 | deg
|  |  |  | @ Cl=0.1, Cd= | 0.0075476
|  |  |  | @ Cl=0.4, Cd= | 0.0055757
|  |  |  | @ Cl=0.6, Cd= | 0.00431
alpha (deg) | Cl | Cd | Cm | Cl/Cd
-20 | -0.9366 | 0.04016 | -0.175 | -23.3217
-19.5 | -0.9504 | 0.03479 | -0.175 | -27.3182
-19 | -0.9509 | 0.03114 | -0.1736 | -30.5363
-18.5 | -0.9502 | 0.02798 | -0.1711 | -33.96
-18 | -0.944 | 0.02544 | -0.1681 | -37.1069
-17.5 | -0.9328 | 0.02329 | -0.1648 | -40.0515
-17 | -0.9154 | 0.02157 | -0.1618 | -42.4386
-16.5 | -0.8973 | 0.01991 | -0.1584 | -45.0678
-15.5 | -0.8565 | 0.01683 | -0.1514 | -50.8913
-15 | -0.8224 | 0.01598 | -0.1492 | -51.4643
-14.5 | -0.786 | 0.01529 | -0.1473 | -51.4061
-14 | -0.7463 | 0.01472 | -0.1457 | -50.6997
-13.5 | -0.7069 | 0.01405 | -0.1441 | -50.3132
-13 | -0.6674 | 0.01336 | -0.1424 | -49.9551
-12.5 | -0.625 | 0.01279 | -0.141 | -48.8663
-12 | -0.5819 | 0.01226 | -0.1397 | -47.4633
-11.5 | -0.5375 | 0.01178 | -0.1386 | -45.6282
-11 | -0.4922 | 0.01132 | -0.1376 | -43.4806
-10.5 | -0.4475 | 0.01082 | -0.1364 | -41.3586
-10 | -0.401 | 0.01042 | -0.1356 | -38.4837
-9.5 | -0.354 | 0.01003 | -0.1347 | -35.2941
-9 | -0.3069 | 0.00968 | -0.1339 | -31.7045
-8.5 | -0.2593 | 0.0094 | -0.1331 | -27.5851
-8 | -0.2101 | 0.00913 | -0.1326 | -23.012
-7.5 | -0.1614 | 0.00882 | -0.132 | -18.2993
-7 | -0.1121 | 0.00856 | -0.1314 | -13.0958
-6.5 | -0.0624 | 0.00833 | -0.131 | -7.491
-6 | -0.0141 | 0.00805 | -0.1302 | -1.7516
-5.5 | 0.0352 | 0.00783 | -0.1296 | 4.4955
-5 | 0.0838 | 0.00762 | -0.1288 | 10.9974
-4.5 | 0.1308 | 0.00741 | -0.1276 | 17.6518
-4 | 0.1767 | 0.00728 | -0.1262 | 24.272
-3.5 | 0.2207 | 0.00718 | -0.1244 | 30.7382
-3 | 0.2651 | 0.00694 | -0.1227 | 38.1988
-2.5 | 0.3089 | 0.00665 | -0.1209 | 46.4511
-2 | 0.3493 | 0.00628 | -0.1184 | 55.621
-1.5 | 0.3863 | 0.00584 | -0.1152 | 66.1473
-1 | 0.4174 | 0.00524 | -0.1108 | 79.6565
-0.5 | 0.4388 | 0.00427 | -0.1044 | 102.7635
0 | 0.4943 | 0.00428 | -0.1049 | 115.4907
0.5 | 0.5482 | 0.00431 | -0.1051 | 127.1926
1 | 0.6002 | 0.00431 | -0.1048 | 139.2575
1.5 | 0.6497 | 0.00438 | -0.1039 | 148.3333
2 | 0.6911 | 0.00439 | -0.1014 | 157.426
2.5 | 0.724 | 0.00449 | -0.097 | 161.2472
3 | 0.7627 | 0.00466 | -0.0941 | 163.6695
3.5 | 0.7939 | 0.00495 | -0.0896 | 160.3838
4 | 0.8234 | 0.00532 | -0.0849 | 154.7744
4.5 | 0.8469 | 0.00587 | -0.0791 | 144.276
5 | 0.8718 | 0.00647 | -0.0737 | 134.745
5.5 | 0.8755 | 0.00757 | -0.0643 | 115.6539
6 | 0.8503 | 0.00962 | -0.05 | 88.3888
6.5 | 0.8306 | 0.01187 | -0.0373 | 69.9747
7 | 0.8245 | 0.01392 | -0.0276 | 59.2313
7.5 | 0.8311 | 0.01567 | -0.0204 | 53.0377
8 | 0.8444 | 0.01724 | -0.0145 | 48.9791
8.5 | 0.8589 | 0.01889 | -0.0091 | 45.4685
9 | 0.8824 | 0.02029 | -0.0052 | 43.4894
9.5 | 0.9036 | 0.02179 | -0.0012 | 41.4686
10 | 0.9253 | 0.02336 | 0.0026 | 39.6104
11 | 0.9744 | 0.02642 | 0.0089 | 36.8812
11.5 | 0.9991 | 0.02806 | 0.0118 | 35.6058
12 | 1.0238 | 0.02971 | 0.0145 | 34.4598
12.5 | 1.0551 | 0.03107 | 0.0163 | 33.9588
13 | 1.0839 | 0.03257 | 0.0184 | 33.2791
13.5 | 1.1135 | 0.03403 | 0.0203 | 32.7211
14 | 1.1483 | 0.03564 | 0.0207 | 32.2194
14.5 | 1.2025 | 0.03786 | 0.0161 | 31.7618
15 | 1.2582 | 0.04015 | 0.0112 | 31.3375
15.5 | 1.3092 | 0.04278 | 0.0068 | 30.6031
16 | 1.3564 | 0.04537 | 0.0031 | 29.8964
17.5 | 1.4111 | 0.05307 | 0.0096 | 26.5894
18 | 1.4231 | 0.05639 | 0.0116 | 25.2367
18.5 | 1.4378 | 0.05956 | 0.0131 | 24.1404
19 | 1.4512 | 0.06291 | 0.0145 | 23.0679
19.5 | 1.459 | 0.06684 | 0.0161 | 21.8282
20 | 1.4678 | 0.07075 | 0.0172 | 20.7463

## 61. Re 3M Mach 0.25 (1)
BIGFOIL.COM POLAR EXPORT
NACA67-619 a=0.6
NACA67-619 a=0.6 |  |  |  | Cl Max: | 1.734 | at alpha= | 12 | deg
JavaFoil+Calcfoil stall+Eppler ext transition |  |  |  | L/D Max: | 185.358 | at alpha= | 5 | deg
Re: | 3000000 |  |  | Cd Min: | 0.00411 | at alpha= | -2 | deg
Mach: | 0.25 |  |  | Cl=0 at alpha= | -4.375 | deg
|  |  |  | @ Cl=0.1, Cd= | 0.00762
|  |  |  | @ Cl=0.4, Cd= | 0.0044612
|  |  |  | @ Cl=0.6, Cd= | 0.0049562
alpha (deg) | Cl | Cd | Cm | Cl/Cd
-15.5 | -0.616 | 0.11635 | -0.032 | -5.295
-15 | -0.638 | 0.10824 | -0.033 | -5.894
-14.5 | -0.654 | 0.10273 | -0.034 | -6.369
-14 | -0.665 | 0.09504 | -0.036 | -6.997
-13.5 | -0.669 | 0.0888 | -0.037 | -7.539
-13 | -0.668 | 0.0834 | -0.038 | -8.009
-12.5 | -0.661 | 0.07728 | -0.04 | -8.558
-12 | -0.65 | 0.07084 | -0.043 | -9.171
-11.5 | -0.634 | 0.06401 | -0.046 | -9.899
-11 | -0.614 | 0.05699 | -0.05 | -10.767
-10.5 | -0.675 | 0.01594 | -0.071 | -42.354
-10 | -0.642 | 0.0133 | -0.074 | -48.267
-9.5 | -0.597 | 0.01221 | -0.076 | -48.923
-9 | -0.548 | 0.01161 | -0.077 | -47.252
-8.5 | -0.497 | 0.011 | -0.079 | -45.159
-8 | -0.442 | 0.01048 | -0.081 | -42.199
-7.5 | -0.386 | 0.00948 | -0.082 | -40.696
-7 | -0.327 | 0.00911 | -0.084 | -35.902
-6.5 | -0.267 | 0.00878 | -0.085 | -30.427
-6 | -0.206 | 0.0085 | -0.087 | -24.21
-5.5 | -0.143 | 0.00825 | -0.089 | -17.383
-5 | -0.08 | 0.00808 | -0.09 | -9.924
-4.5 | -0.016 | 0.0079 | -0.092 | -2.073
-4 | 0.048 | 0.00774 | -0.093 | 6.192
-3.5 | 0.113 | 0.00759 | -0.095 | 14.823
-3 | 0.177 | 0.00745 | -0.097 | 23.825
-2.5 | 0.244 | 0.00734 | -0.098 | 33.193
-2 | 0.311 | 0.00411 | -0.101 | 75.584
-1.5 | 0.377 | 0.00444 | -0.102 | 84.732
-1 | 0.442 | 0.0045 | -0.104 | 98.161
-0.5 | 0.507 | 0.00462 | -0.105 | 109.845
0 | 0.563 | 0.00491 | -0.107 | 114.693
0.5 | 0.627 | 0.00499 | -0.108 | 125.654
1 | 0.691 | 0.0051 | -0.11 | 135.515
1.5 | 0.755 | 0.00516 | -0.112 | 146.136
2 | 0.818 | 0.00527 | -0.113 | 155.155
2.5 | 0.882 | 0.00538 | -0.115 | 164.026
3 | 0.945 | 0.0055 | -0.116 | 171.947
3.5 | 1.008 | 0.00563 | -0.118 | 179.066
4 | 1.071 | 0.00582 | -0.119 | 183.965
4.5 | 1.124 | 0.00611 | -0.121 | 183.984
5 | 1.183 | 0.00638 | -0.122 | 185.358
5.5 | 1.241 | 0.00742 | -0.124 | 167.128
6 | 1.297 | 0.00906 | -0.125 | 143.184
6.5 | 1.352 | 0.01073 | -0.126 | 125.976
7 | 1.406 | 0.01314 | -0.128 | 107
7.5 | 1.458 | 0.01533 | -0.129 | 95.105
8 | 1.506 | 0.01864 | -0.13 | 80.833
8.5 | 1.552 | 0.01944 | -0.132 | 79.868
9 | 1.595 | 0.02021 | -0.133 | 78.934
9.5 | 1.634 | 0.0211 | -0.135 | 77.443
10 | 1.668 | 0.02193 | -0.136 | 76.034
10.5 | 1.694 | 0.0235 | -0.137 | 72.086
11 | 1.714 | 0.02472 | -0.139 | 69.34
11.5 | 1.728 | 0.02591 | -0.14 | 66.695
12 | 1.734 | 0.02707 | -0.141 | 64.057
12.5 | 1.733 | 0.02843 | -0.142 | 60.981
13 | 1.724 | 0.02985 | -0.144 | 57.768
13.5 | 1.707 | 0.03155 | -0.145 | 54.114
14 | 1.681 | 0.03325 | -0.146 | 50.568
14.5 | 1.648 | 0.03477 | -0.147 | 47.39
15 | 1.606 | 0.03705 | -0.148 | 43.336
15.5 | 1.556 | 0.03928 | -0.149 | 39.606
16 | 1.498 | 0.04166 | -0.15 | 35.954
16.5 | 1.433 | 0.04446 | -0.151 | 32.233
17 | 1.361 | 0.04755 | -0.152 | 28.62

## 62. Re 3M Mach 0.25 (2)
BIGFOIL.COM POLAR EXPORT
NACA67-619 a=0.6
NACA67-619 a=0.6 |  |  |  | Cl Max: | 1.4274 | at alpha= | 19.5 | deg
XFOIL ncrit=9 |  |  |  | L/D Max: | 151.238 | at alpha= | 3 | deg
Re: | 3000000 |  |  | Cd Min: | 0.12712 | at alpha= | -20 | deg
Mach: | 0.25 |  |  | Cl=0 at alpha= | -6.0159 | deg
|  |  |  | @ Cl=0.1, Cd= | 0.007814
|  |  |  | @ Cl=0.4, Cd= | 0.0060735
|  |  |  | @ Cl=0.6, Cd= | 0.0044179
alpha (deg) | Cl | Cd | Cm | Cl/Cd
-20 | -0.3549 | 0.12712 | -0.1416 | -2.7919
-19 | -0.7064 | 0.06249 | -0.1776 | -11.3042
-18.5 | -0.793 | 0.04508 | -0.1885 | -17.5909
-18 | -0.8335 | 0.03643 | -0.1907 | -22.8795
-17.5 | -0.854 | 0.03111 | -0.1888 | -27.451
-17 | -0.8571 | 0.0276 | -0.1856 | -31.0543
-16.5 | -0.8518 | 0.02486 | -0.1818 | -34.2639
-16 | -0.8387 | 0.0227 | -0.1779 | -36.9471
-15.5 | -0.8303 | 0.02037 | -0.1729 | -40.7609
-15 | -0.8086 | 0.01874 | -0.1688 | -43.1483
-14.5 | -0.7874 | 0.01709 | -0.1644 | -46.0737
-14 | -0.7512 | 0.01612 | -0.1616 | -46.6005
-13.5 | -0.7123 | 0.01527 | -0.159 | -46.647
-13 | -0.6689 | 0.01464 | -0.1569 | -45.6899
-12.5 | -0.6282 | 0.01383 | -0.1545 | -45.423
-12 | -0.5855 | 0.01311 | -0.1524 | -44.6606
-11.5 | -0.5403 | 0.01249 | -0.1505 | -43.2586
-11 | -0.494 | 0.01195 | -0.1488 | -41.3389
-10.5 | -0.4468 | 0.01143 | -0.1473 | -39.0901
-10 | -0.3994 | 0.01091 | -0.1458 | -36.6086
-9.5 | -0.3511 | 0.01048 | -0.1445 | -33.5019
-9 | -0.3022 | 0.01011 | -0.1433 | -29.8912
-8.5 | -0.2525 | 0.00975 | -0.1423 | -25.8974
-8 | -0.2022 | 0.00938 | -0.1413 | -21.5565
-7.5 | -0.151 | 0.0091 | -0.1406 | -16.5934
-7 | -0.1004 | 0.00878 | -0.1398 | -11.4351
-6.5 | -0.0487 | 0.00855 | -0.1392 | -5.6959
-6 | 0.0016 | 0.00825 | -0.1383 | 0.19394
-5.5 | 0.0525 | 0.00801 | -0.1375 | 6.5543
-5 | 0.1034 | 0.0078 | -0.1368 | 13.2564
-4.5 | 0.1523 | 0.00757 | -0.1356 | 20.1189
-4 | 0.2017 | 0.00744 | -0.1346 | 27.1102
-3.5 | 0.2482 | 0.00726 | -0.1329 | 34.1873
-3 | 0.2903 | 0.00706 | -0.1303 | 41.119
-2.5 | 0.3293 | 0.00678 | -0.127 | 48.5693
-2 | 0.3692 | 0.00644 | -0.124 | 57.3292
-1.5 | 0.4045 | 0.00602 | -0.1201 | 67.1927
-1 | 0.4333 | 0.00545 | -0.1149 | 79.5046
-0.5 | 0.4468 | 0.00437 | -0.1064 | 102.2426
0 | 0.5014 | 0.00437 | -0.1064 | 114.7368
0.5 | 0.5552 | 0.0044 | -0.1061 | 126.1818
1 | 0.6053 | 0.00442 | -0.105 | 136.9457
1.5 | 0.6449 | 0.00448 | -0.1015 | 143.9509
2 | 0.6816 | 0.00459 | -0.0976 | 148.4967
2.5 | 0.7204 | 0.00478 | -0.0943 | 150.7113
3 | 0.7577 | 0.00501 | -0.0907 | 151.2375
3.5 | 0.7931 | 0.00532 | -0.0868 | 149.0789
4 | 0.8222 | 0.00578 | -0.0817 | 142.2491
4.5 | 0.8475 | 0.00638 | -0.076 | 132.837
5 | 0.8721 | 0.00707 | -0.0702 | 123.3522
5.5 | 0.879 | 0.00824 | -0.0613 | 106.6748
6 | 0.8531 | 0.01044 | -0.0467 | 81.7146
6.5 | 0.8321 | 0.01282 | -0.0337 | 64.9064
7 | 0.8291 | 0.01486 | -0.0243 | 55.7941
7.5 | 0.8327 | 0.01681 | -0.0165 | 49.536
8 | 0.8438 | 0.01861 | -0.0101 | 45.3412
8.5 | 0.8596 | 0.02029 | -0.0046 | 42.3657
9 | 0.8803 | 0.02194 | -0.0002 | 40.1231
9.5 | 0.9042 | 0.0235 | 0.0036 | 38.4766
10 | 0.9249 | 0.02525 | 0.0078 | 36.6297
10.5 | 0.9498 | 0.02692 | 0.0111 | 35.2823
11 | 0.9733 | 0.02873 | 0.0146 | 33.8775
11.5 | 0.9982 | 0.0305 | 0.0177 | 32.7279
12 | 1.0257 | 0.03229 | 0.0202 | 31.7653
12.5 | 1.0571 | 0.03381 | 0.0223 | 31.2659
13 | 1.0856 | 0.03561 | 0.0246 | 30.4858
13.5 | 1.117 | 0.03721 | 0.0265 | 30.0188
14 | 1.1442 | 0.03915 | 0.0287 | 29.2261
14.5 | 1.193 | 0.04132 | 0.0262 | 28.8722
15 | 1.2441 | 0.0443 | 0.022 | 28.0835
15.5 | 1.2972 | 0.04716 | 0.0177 | 27.5064
16 | 1.3432 | 0.05051 | 0.0141 | 26.5928
17.5 | 1.3953 | 0.06044 | 0.0196 | 23.0857
18 | 1.4057 | 0.06437 | 0.0215 | 21.8378
18.5 | 1.4132 | 0.0686 | 0.0234 | 20.6006
19 | 1.4223 | 0.07281 | 0.0248 | 19.5344
19.5 | 1.4274 | 0.07749 | 0.026 | 18.4204
20 | 1.4258 | 0.08289 | 0.0271 | 17.2011

## 63. Re 3M Mach 0.50 (1)
BIGFOIL.COM POLAR EXPORT
NACA67-619 a=0.6
NACA67-619 a=0.6 |  |  |  | Cl Max: | 1.645 | at alpha= | 9 | deg
JavaFoil+Calcfoil stall+Eppler ext transition |  |  |  | L/D Max: | 176.842 | at alpha= | 4 | deg
Re: | 3000000 |  |  | Cd Min: | 0.0047 | at alpha= | -2 | deg
Mach: | 0.5 |  |  | Cl=0 at alpha= | -4.3732 | deg
|  |  |  | @ Cl=0.1, Cd= | 0.0083225
|  |  |  | @ Cl=0.4, Cd= | 0.0047666
|  |  |  | @ Cl=0.6, Cd= | 0.0052245
alpha (deg) | Cl | Cd | Cm | Cl/Cd
-20 | -0.896 | 0.1699 | -0.03 | -5.272
-19.5 | -0.867 | 0.16474 | -0.03 | -5.263
-19 | -0.839 | 0.15846 | -0.031 | -5.295
-18.5 | -0.811 | 0.15329 | -0.032 | -5.289
-18 | -0.784 | 0.15376 | -0.033 | -5.097
-17.5 | -0.754 | 0.1455 | -0.033 | -5.181
-17 | -0.724 | 0.14071 | -0.033 | -5.148
-16.5 | -0.696 | 0.13327 | -0.033 | -5.221
-16 | -0.667 | 0.13233 | -0.034 | -5.044
-15.5 | -0.639 | 0.12836 | -0.035 | -4.979
-15 | -0.611 | 0.12431 | -0.036 | -4.913
-14.5 | -0.582 | 0.11999 | -0.036 | -4.853
-14 | -0.553 | 0.11275 | -0.035 | -4.901
-13.5 | -0.524 | 0.11172 | -0.036 | -4.69
-13 | -0.496 | 0.1042 | -0.037 | -4.756
-12.5 | -0.467 | 0.09948 | -0.038 | -4.695
-12 | -0.438 | 0.09644 | -0.039 | -4.547
-11.5 | -0.41 | 0.09479 | -0.039 | -4.321
-11 | -0.38 | 0.08855 | -0.038 | -4.297
-10.5 | -0.352 | 0.08503 | -0.041 | -4.145
-10 | -0.323 | 0.08727 | -0.039 | -3.705
-9.5 | -0.295 | 0.07296 | -0.042 | -4.044
-9 | -0.38 | 0.06437 | -0.045 | -5.909
-8.5 | -0.395 | 0.05489 | -0.05 | -7.201
-8 | -0.375 | 0.04717 | -0.057 | -7.953
-7.5 | -0.402 | 0.01212 | -0.091 | -33.192
-7 | -0.349 | 0.01062 | -0.093 | -32.917
-6.5 | -0.289 | 0.01004 | -0.095 | -28.797
-6 | -0.225 | 0.00953 | -0.097 | -23.598
-5.5 | -0.158 | 0.00917 | -0.098 | -17.189
-5 | -0.089 | 0.00887 | -0.1 | -9.981
-4.5 | -0.018 | 0.00865 | -0.102 | -2.096
-4 | 0.053 | 0.00844 | -0.104 | 6.298
-3.5 | 0.125 | 0.00826 | -0.105 | 15.135
-3 | 0.197 | 0.00809 | -0.107 | 24.381
-2.5 | 0.271 | 0.00798 | -0.109 | 34.019
-2 | 0.346 | 0.0047 | -0.111 | 73.536
-1.5 | 0.419 | 0.00479 | -0.113 | 87.353
-1 | 0.492 | 0.00489 | -0.115 | 100.523
-0.5 | 0.565 | 0.00501 | -0.117 | 112.76
0 | 0.627 | 0.00539 | -0.119 | 116.296
0.5 | 0.698 | 0.00525 | -0.12 | 133.06
1 | 0.769 | 0.00539 | -0.122 | 142.78
1.5 | 0.84 | 0.00554 | -0.124 | 151.556
2 | 0.911 | 0.0058 | -0.126 | 157.123
2.5 | 0.982 | 0.00594 | -0.127 | 165.225
3 | 1.052 | 0.00611 | -0.129 | 172.286
3.5 | 1.123 | 0.00638 | -0.131 | 175.881
4 | 1.193 | 0.00675 | -0.133 | 176.842
4.5 | 1.247 | 0.0071 | -0.134 | 175.691
5 | 1.31 | 0.00799 | -0.136 | 163.901
5.5 | 1.371 | 0.00998 | -0.137 | 137.36
6 | 1.43 | 0.01248 | -0.139 | 114.551
6.5 | 1.485 | 0.0158 | -0.14 | 94.017
7 | 1.538 | 0.02128 | -0.142 | 72.265
7.5 | 1.586 | 0.02271 | -0.143 | 69.849
8 | 1.621 | 0.02394 | -0.145 | 67.716
8.5 | 1.643 | 0.02544 | -0.146 | 64.592
9 | 1.645 | 0.02793 | -0.148 | 58.917
9.5 | 1.615 | 0.02993 | -0.149 | 53.945
10 | 1.495 | 0.03265 | -0.151 | 45.788
10.5 | 1.006 | 0.03603 | -0.152 | 27.925
11 | 0.871 | 0.08614 | -0.081 | 10.115
11.5 | 0.895 | 0.09333 | -0.072 | 9.594
12 | 0.923 | 0.09983 | -0.072 | 9.241
12.5 | 0.95 | 0.10317 | -0.075 | 9.209
13 | 0.979 | 0.10523 | -0.08 | 9.302
13.5 | 1.006 | 0.1088 | -0.082 | 9.247
14 | 1.036 | 0.11387 | -0.088 | 9.095

## 64. Re 3M Mach 0.50 (2)
BIGFOIL.COM POLAR EXPORT
NACA67-619 a=0.6
NACA67-619 a=0.6 |  |  |  | Cl Max: | 1.2479 | at alpha= | 16.5 | deg
XFOIL ncrit=9 |  |  |  | L/D Max: | 97.9037 | at alpha= | 2 | deg
Re: | 3000000 |  |  | Cd Min: | 0.15609 | at alpha= | 20 | deg
Mach: | 0.5 |  |  | Cl=0 at alpha= | -6.5596 | deg
|  |  |  | @ Cl=0.1, Cd= | 0.0091564
|  |  |  | @ Cl=0.4, Cd= | 0.0078069
|  |  |  | @ Cl=0.6, Cd= | 0.0061502
alpha (deg) | Cl | Cd | Cm | Cl/Cd
-15.5 | 0.0044 | 0.11392 | -0.1882 | 0.038624
-15 | 0.0009 | 0.10494 | -0.1929 | 0.0085763
-14.5 | 0.0066 | 0.09762 | -0.1969 | 0.067609
-14 | -0.0061 | 0.08821 | -0.2017 | -0.069153
-13.5 | -0.0747 | 0.07302 | -0.2093 | -1.023
-13 | -0.1325 | 0.06 | -0.2162 | -2.2083
-12.5 | -0.189 | 0.04467 | -0.2264 | -4.231
-12 | -0.2393 | 0.03491 | -0.23 | -6.8548
-11.5 | -0.2892 | 0.02841 | -0.2255 | -10.1795
-11 | -0.3383 | 0.02291 | -0.2167 | -14.7665
-10.5 | -0.3623 | 0.01873 | -0.207 | -19.3433
-10 | -0.3475 | 0.01621 | -0.1995 | -21.4374
-9.5 | -0.3177 | 0.01406 | -0.1932 | -22.596
-9 | -0.2732 | 0.01268 | -0.1884 | -21.5457
-8.5 | -0.2211 | 0.01178 | -0.1847 | -18.7691
-8 | -0.1673 | 0.01099 | -0.1814 | -15.2229
-7.5 | -0.1093 | 0.01046 | -0.179 | -10.4493
-7 | -0.0517 | 0.00997 | -0.1767 | -5.1856
-6.5 | 0.007 | 0.00962 | -0.1749 | 0.72765
-6 | 0.0652 | 0.00929 | -0.1732 | 7.0183
-5.5 | 0.1225 | 0.00907 | -0.1715 | 13.5061
-5 | 0.1792 | 0.00876 | -0.1698 | 20.4566
-4.5 | 0.2362 | 0.00853 | -0.1684 | 27.6905
-4 | 0.291 | 0.00826 | -0.1666 | 35.23
-3.5 | 0.3456 | 0.00805 | -0.1649 | 42.9317
-3 | 0.3978 | 0.00782 | -0.1627 | 50.8696
-2.5 | 0.4432 | 0.00755 | -0.1592 | 58.702
-2 | 0.4767 | 0.00725 | -0.1534 | 65.7517
-1.5 | 0.4802 | 0.00702 | -0.1409 | 68.4046
-1 | 0.4766 | 0.00665 | -0.1268 | 71.6692
-0.5 | 0.4683 | 0.00623 | -0.1119 | 75.1685
0 | 0.4475 | 0.00525 | -0.0949 | 85.2381
0.5 | 0.4937 | 0.00546 | -0.0915 | 90.4212
1 | 0.5455 | 0.00568 | -0.0893 | 96.0387
1.5 | 0.5884 | 0.00604 | -0.0852 | 97.4172
2 | 0.6305 | 0.00644 | -0.0811 | 97.9037
2.5 | 0.6719 | 0.0069 | -0.077 | 97.3768
3 | 0.7164 | 0.00734 | -0.0736 | 97.6022
3.5 | 0.7542 | 0.00797 | -0.069 | 94.6299
4 | 0.7897 | 0.0087 | -0.0639 | 90.7701
4.5 | 0.8218 | 0.00958 | -0.0583 | 85.7829
5 | 0.8503 | 0.01063 | -0.0521 | 79.9906
5.5 | 0.8619 | 0.01218 | -0.0431 | 70.7635
6 | 0.8479 | 0.01454 | -0.0302 | 58.315
6.5 | 0.8399 | 0.01695 | -0.0188 | 49.5516
7 | 0.832 | 0.01959 | -0.008 | 42.4706
7.5 | 0.8394 | 0.0219 | -0.0001 | 38.3288
8 | 0.8529 | 0.02415 | 0.0066 | 35.3168
8.5 | 0.8651 | 0.02658 | 0.0132 | 32.547
9 | 0.885 | 0.02885 | 0.0184 | 30.6759
9.5 | 0.9047 | 0.03124 | 0.0235 | 28.9597
10 | 0.9264 | 0.0337 | 0.0281 | 27.4896
10.5 | 0.9505 | 0.03626 | 0.0321 | 26.2135
11 | 0.9702 | 0.03909 | 0.0364 | 24.8196
11.5 | 0.9998 | 0.04158 | 0.0396 | 24.0452
12 | 1.0332 | 0.04406 | 0.0423 | 23.4498
12.5 | 1.0643 | 0.04665 | 0.0452 | 22.8146
13 | 1.0963 | 0.04939 | 0.0478 | 22.1968
13.5 | 1.1244 | 0.05251 | 0.0505 | 21.4131
14 | 1.1546 | 0.05559 | 0.053 | 20.7699
14.5 | 1.1794 | 0.05923 | 0.0554 | 19.9122
15 | 1.203 | 0.06307 | 0.0578 | 19.074
15.5 | 1.2211 | 0.06751 | 0.0601 | 18.0877
16 | 1.235 | 0.07304 | 0.061 | 16.9085
16.5 | 1.2479 | 0.08072 | 0.0585 | 15.4596
17 | 1.2454 | 0.09003 | 0.0551 | 13.8332
17.5 | 1.2342 | 0.10054 | 0.0505 | 12.2757
18 | 1.2087 | 0.11076 | 0.0478 | 10.9128
18.5 | 1.1824 | 0.12109 | 0.0445 | 9.7646
19 | 1.1535 | 0.1322 | 0.0397 | 8.7254
19.5 | 1.1228 | 0.14417 | 0.0335 | 7.788
20 | 1.0967 | 0.15609 | 0.0266 | 7.0261

## 65. Re 4M Mach 0.00 (1)
BIGFOIL.COM POLAR EXPORT
NACA67-619 a=0.6
NACA67-619 a=0.6 |  |  |  | Cl Max: | 1.79 | at alpha= | 14 | deg
JavaFoil+Calcfoil stall+Eppler ext transition |  |  |  | L/D Max: | 189.961 | at alpha= | 4 | deg
Re: | 4000000 |  |  | Cd Min: | 0.00402 | at alpha= | -2 | deg
Mach: | 0 |  |  | Cl=0 at alpha= | -4.373 | deg
|  |  |  | @ Cl=0.1, Cd= | 0.0070989
|  |  |  | @ Cl=0.4, Cd= | 0.0041433
|  |  |  | @ Cl=0.6, Cd= | 0.0045423
alpha (deg) | Cl | Cd | Cm | Cl/Cd
-17 | -0.772 | 0.12106 | -0.03 | -6.381
-16.5 | -0.776 | 0.11451 | -0.031 | -6.773
-16 | -0.777 | 0.10868 | -0.033 | -7.146
-15.5 | -0.776 | 0.10187 | -0.034 | -7.614
-15 | -0.772 | 0.0955 | -0.036 | -8.08
-14.5 | -0.765 | 0.0891 | -0.037 | -8.581
-14 | -0.754 | 0.08309 | -0.039 | -9.079
-13.5 | -0.743 | 0.07553 | -0.042 | -9.836
-13 | -0.728 | 0.06864 | -0.044 | -10.607
-12.5 | -0.718 | 0.05682 | -0.049 | -12.632
-12 | -0.787 | 0.01642 | -0.065 | -47.938
-11.5 | -0.762 | 0.01409 | -0.067 | -54.072
-11 | -0.727 | 0.01302 | -0.069 | -55.86
-10.5 | -0.687 | 0.01181 | -0.07 | -58.214
-10 | -0.641 | 0.0114 | -0.072 | -56.26
-9.5 | -0.592 | 0.01088 | -0.074 | -54.468
-9 | -0.541 | 0.01039 | -0.075 | -52.089
-8.5 | -0.488 | 0.00992 | -0.077 | -49.208
-8 | -0.434 | 0.00899 | -0.078 | -48.217
-7.5 | -0.377 | 0.00862 | -0.08 | -43.772
-7 | -0.319 | 0.00831 | -0.082 | -38.402
-6.5 | -0.26 | 0.00806 | -0.083 | -32.297
-6 | -0.2 | 0.00787 | -0.085 | -25.435
-5.5 | -0.139 | 0.00768 | -0.086 | -18.154
-5 | -0.078 | 0.00751 | -0.088 | -10.378
-4.5 | -0.016 | 0.00736 | -0.089 | -2.163
-4 | 0.047 | 0.00721 | -0.091 | 6.454
-3.5 | 0.109 | 0.00708 | -0.093 | 15.433
-3 | 0.172 | 0.00699 | -0.094 | 24.648
-2.5 | 0.236 | 0.00686 | -0.096 | 34.461
-2 | 0.301 | 0.00402 | -0.098 | 74.911
-1.5 | 0.365 | 0.00411 | -0.099 | 88.798
-1 | 0.428 | 0.00417 | -0.101 | 102.582
-0.5 | 0.491 | 0.00426 | -0.102 | 115.425
0 | 0.546 | 0.00449 | -0.104 | 121.699
0.5 | 0.608 | 0.00455 | -0.105 | 133.757
1 | 0.67 | 0.00464 | -0.107 | 144.415
1.5 | 0.732 | 0.00473 | -0.108 | 154.873
2 | 0.794 | 0.00479 | -0.11 | 165.66
2.5 | 0.856 | 0.00489 | -0.111 | 174.93
3 | 0.917 | 0.00502 | -0.113 | 182.608
3.5 | 0.978 | 0.00525 | -0.114 | 186.19
4 | 1.039 | 0.00547 | -0.116 | 189.961
4.5 | 1.09 | 0.00606 | -0.117 | 179.821
5 | 1.147 | 0.00727 | -0.118 | 157.793
5.5 | 1.203 | 0.00867 | -0.12 | 138.705
6 | 1.259 | 0.00948 | -0.121 | 132.823
6.5 | 1.314 | 0.01119 | -0.122 | 117.403
7 | 1.368 | 0.01247 | -0.124 | 109.712
7.5 | 1.42 | 0.01431 | -0.125 | 99.226
8 | 1.469 | 0.0164 | -0.126 | 89.571
8.5 | 1.516 | 0.01725 | -0.128 | 87.889
9 | 1.561 | 0.01792 | -0.129 | 87.118
9.5 | 1.604 | 0.01862 | -0.131 | 86.15
10 | 1.643 | 0.01928 | -0.132 | 85.175
10.5 | 1.676 | 0.02008 | -0.133 | 83.47
11 | 1.705 | 0.02151 | -0.135 | 79.286
11.5 | 1.731 | 0.02237 | -0.136 | 77.372
12 | 1.752 | 0.02339 | -0.137 | 74.905
12.5 | 1.769 | 0.02445 | -0.138 | 72.348
13 | 1.78 | 0.02546 | -0.14 | 69.912
13.5 | 1.788 | 0.02658 | -0.141 | 67.251
14 | 1.79 | 0.02784 | -0.142 | 64.301
14.5 | 1.788 | 0.02905 | -0.143 | 61.553
15 | 1.781 | 0.0304 | -0.144 | 58.603
15.5 | 1.77 | 0.0317 | -0.145 | 55.843
16 | 1.755 | 0.03312 | -0.146 | 52.99
16.5 | 1.736 | 0.03488 | -0.147 | 49.771
17 | 1.714 | 0.03677 | -0.148 | 46.603
17.5 | 1.688 | 0.03876 | -0.149 | 43.533
18 | 1.658 | 0.04097 | -0.15 | 40.47
18.5 | 1.628 | 0.04274 | -0.151 | 38.084
19 | 1.594 | 0.04508 | -0.152 | 35.347

## 66. Re 4M Mach 0.00 (2)
BIGFOIL.COM POLAR EXPORT
NACA67-619 a=0.6
NACA67-619 a=0.6 |  |  |  | Cl Max: | 1.5098 | at alpha= | 20 | deg
XFOIL ncrit=9 |  |  |  | L/D Max: | 180.123 | at alpha= | 2.5 | deg
Re: | 4000000 |  |  | Cd Min: | 0.06637 | at alpha= | 20 | deg
Mach: | 0 |  |  | Cl=0 at alpha= | -5.7327 | deg
|  |  |  | @ Cl=0.1, Cd= | 0.0069771
|  |  |  | @ Cl=0.4, Cd= | 0.005469
|  |  |  | @ Cl=0.6, Cd= | 0.0038165
alpha (deg) | Cl | Cd | Cm | Cl/Cd
-20 | -0.9925 | 0.03396 | -0.172 | -29.2256
-19.5 | -0.9951 | 0.03031 | -0.1704 | -32.8307
-19 | -0.9878 | 0.02765 | -0.1683 | -35.7251
-18.5 | -0.9809 | 0.02521 | -0.1654 | -38.9092
-18 | -0.9694 | 0.02317 | -0.1624 | -41.8386
-17.5 | -0.9587 | 0.02117 | -0.1587 | -45.2858
-17 | -0.9379 | 0.01976 | -0.1558 | -47.4646
-16.5 | -0.913 | 0.01857 | -0.1531 | -49.1653
-16 | -0.8843 | 0.01753 | -0.1507 | -50.445
-15.5 | -0.8746 | 0.01542 | -0.1456 | -56.7185
-15 | -0.8384 | 0.01471 | -0.1438 | -56.9952
-14.5 | -0.8012 | 0.01399 | -0.142 | -57.2695
-14 | -0.7626 | 0.01335 | -0.1404 | -57.1236
-13.5 | -0.7218 | 0.0128 | -0.1391 | -56.3906
-13 | -0.679 | 0.01233 | -0.1379 | -55.0689
-12.5 | -0.6365 | 0.01184 | -0.1367 | -53.7584
-12 | -0.594 | 0.01128 | -0.1354 | -52.6596
-11.5 | -0.5496 | 0.01084 | -0.1344 | -50.7011
-11 | -0.5048 | 0.01044 | -0.1334 | -48.3525
-10.5 | -0.4586 | 0.01011 | -0.1326 | -45.361
-10 | -0.4124 | 0.00972 | -0.1317 | -42.428
-9.5 | -0.3657 | 0.00933 | -0.131 | -39.1961
-9 | -0.3178 | 0.00899 | -0.1303 | -35.3504
-8.5 | -0.2697 | 0.00867 | -0.1298 | -31.1073
-8 | -0.2216 | 0.00836 | -0.1291 | -26.5072
-7.5 | -0.1721 | 0.00813 | -0.1287 | -21.1685
-7 | -0.1237 | 0.00784 | -0.1281 | -15.7781
-6.5 | -0.0745 | 0.00762 | -0.1276 | -9.7769
-6 | -0.0255 | 0.00742 | -0.127 | -3.4367
-5.5 | 0.0222 | 0.0072 | -0.1261 | 3.0833
-5 | 0.0699 | 0.00708 | -0.1252 | 9.8729
-4.5 | 0.1167 | 0.00692 | -0.124 | 16.8642
-4 | 0.1622 | 0.00677 | -0.1225 | 23.9586
-3.5 | 0.2106 | 0.00661 | -0.1217 | 31.8608
-3 | 0.2592 | 0.00641 | -0.1209 | 40.4368
-2.5 | 0.3055 | 0.00614 | -0.1197 | 49.7557
-2 | 0.3507 | 0.00588 | -0.1183 | 59.6429
-1.5 | 0.3921 | 0.00555 | -0.116 | 70.6486
-1 | 0.4311 | 0.00515 | -0.1134 | 83.7087
-0.5 | 0.4674 | 0.00459 | -0.1101 | 101.8301
0 | 0.497 | 0.00376 | -0.1054 | 132.1809
0.5 | 0.5511 | 0.00376 | -0.1057 | 146.5691
1 | 0.603 | 0.00382 | -0.1055 | 157.8534
1.5 | 0.655 | 0.00385 | -0.1053 | 170.1299
2 | 0.6888 | 0.00396 | -0.1011 | 173.9394
2.5 | 0.7313 | 0.00406 | -0.0989 | 180.1232
3 | 0.7657 | 0.00427 | -0.0951 | 179.3208
3.5 | 0.7945 | 0.0046 | -0.0902 | 172.7174
4 | 0.82 | 0.00504 | -0.0847 | 162.6984
4.5 | 0.845 | 0.00557 | -0.0793 | 151.7056
5 | 0.8485 | 0.0066 | -0.0698 | 128.5606
5.5 | 0.8212 | 0.00855 | -0.0547 | 96.0468
6 | 0.8029 | 0.01063 | -0.042 | 75.5315
6.5 | 0.7999 | 0.01246 | -0.0326 | 64.1974
7 | 0.8006 | 0.01427 | -0.0242 | 56.1037
7.5 | 0.8141 | 0.01577 | -0.0183 | 51.6233
8 | 0.8355 | 0.0171 | -0.0138 | 48.8596
9 | 0.8796 | 0.01986 | -0.0056 | 44.29
9.5 | 0.9066 | 0.0211 | -0.0025 | 42.9668
10.5 | 0.9553 | 0.02401 | 0.0041 | 39.7876
11 | 0.9816 | 0.02546 | 0.0069 | 38.5546
11.5 | 1.01 | 0.02686 | 0.0093 | 37.6024
12 | 1.0409 | 0.02815 | 0.0113 | 36.9769
12.5 | 1.0717 | 0.02952 | 0.0131 | 36.3042
13 | 1.1025 | 0.03082 | 0.0149 | 35.7722
13.5 | 1.1326 | 0.03225 | 0.0166 | 35.1194
14 | 1.1626 | 0.03368 | 0.0183 | 34.519
14.5 | 1.1931 | 0.03504 | 0.0199 | 34.0497
15 | 1.2432 | 0.03727 | 0.0159 | 33.3566
15.5 | 1.3001 | 0.03947 | 0.0106 | 32.9389
16 | 1.3523 | 0.04196 | 0.0059 | 32.2283
16.5 | 1.3982 | 0.04477 | 0.0019 | 31.2307
18 | 1.4578 | 0.05307 | 0.0061 | 27.4694
18.5 | 1.4727 | 0.05609 | 0.0077 | 26.256
19 | 1.4903 | 0.05896 | 0.0089 | 25.2765
19.5 | 1.5028 | 0.06238 | 0.0103 | 24.0911
20 | 1.5098 | 0.06637 | 0.0117 | 22.7482

## 67. Re 4M Mach 0.10 (1)
BIGFOIL.COM POLAR EXPORT
NACA67-619 a=0.6
NACA67-619 a=0.6 |  |  |  | Cl Max: | 1.78 | at alpha= | 13.5 | deg
JavaFoil+Calcfoil stall+Eppler ext transition |  |  |  | L/D Max: | 190.287 | at alpha= | 4 | deg
Re: | 4000000 |  |  | Cd Min: | 0.00407 | at alpha= | -2 | deg
Mach: | 0.1 |  |  | Cl=0 at alpha= | -4.373 | deg
|  |  |  | @ Cl=0.1, Cd= | 0.007129
|  |  |  | @ Cl=0.4, Cd= | 0.0041372
|  |  |  | @ Cl=0.6, Cd= | 0.0045376
alpha (deg) | Cl | Cd | Cm | Cl/Cd
-17 | -0.747 | 0.12229 | -0.03 | -6.106
-16.5 | -0.753 | 0.11636 | -0.031 | -6.473
-16 | -0.757 | 0.11003 | -0.032 | -6.881
-15.5 | -0.759 | 0.10393 | -0.034 | -7.3
-15 | -0.757 | 0.09751 | -0.035 | -7.764
-14.5 | -0.753 | 0.0911 | -0.037 | -8.26
-14 | -0.745 | 0.08397 | -0.039 | -8.877
-13.5 | -0.734 | 0.07783 | -0.041 | -9.432
-13 | -0.72 | 0.07164 | -0.043 | -10.047
-12.5 | -0.707 | 0.06225 | -0.047 | -11.353
-12 | -0.777 | 0.01854 | -0.064 | -41.905
-11.5 | -0.759 | 0.01461 | -0.067 | -51.955
-11 | -0.726 | 0.01296 | -0.069 | -56.025
-10.5 | -0.688 | 0.01203 | -0.071 | -57.163
-10 | -0.642 | 0.01153 | -0.072 | -55.715
-9.5 | -0.594 | 0.011 | -0.074 | -53.968
-9 | -0.543 | 0.01047 | -0.076 | -51.813
-8.5 | -0.49 | 0.01001 | -0.077 | -48.935
-8 | -0.435 | 0.00904 | -0.079 | -48.122
-7.5 | -0.379 | 0.00866 | -0.08 | -43.716
-7 | -0.321 | 0.00836 | -0.082 | -38.355
-6.5 | -0.261 | 0.00809 | -0.084 | -32.327
-6 | -0.201 | 0.0079 | -0.085 | -25.454
-5.5 | -0.14 | 0.00771 | -0.087 | -18.16
-5 | -0.078 | 0.00755 | -0.088 | -10.378
-4.5 | -0.016 | 0.00737 | -0.09 | -2.169
-4 | 0.047 | 0.00723 | -0.091 | 6.462
-3.5 | 0.11 | 0.00711 | -0.093 | 15.437
-3 | 0.173 | 0.00703 | -0.094 | 24.617
-2.5 | 0.238 | 0.00688 | -0.096 | 34.512
-2 | 0.303 | 0.00407 | -0.098 | 74.455
-1.5 | 0.366 | 0.0041 | -0.1 | 89.287
-1 | 0.43 | 0.00417 | -0.101 | 103.089
-0.5 | 0.494 | 0.00426 | -0.103 | 116.046
0 | 0.549 | 0.00448 | -0.104 | 122.429
0.5 | 0.611 | 0.00455 | -0.106 | 134.331
1 | 0.674 | 0.00465 | -0.107 | 144.983
1.5 | 0.736 | 0.00474 | -0.109 | 155.332
2 | 0.798 | 0.0048 | -0.11 | 166.074
2.5 | 0.86 | 0.0049 | -0.112 | 175.315
3 | 0.922 | 0.00504 | -0.113 | 182.968
3.5 | 0.983 | 0.00528 | -0.115 | 186.275
4 | 1.044 | 0.00549 | -0.116 | 190.287
4.5 | 1.095 | 0.0061 | -0.118 | 179.579
5 | 1.152 | 0.00732 | -0.119 | 157.521
5.5 | 1.209 | 0.00874 | -0.12 | 138.293
6 | 1.265 | 0.00959 | -0.122 | 131.905
6.5 | 1.32 | 0.01134 | -0.123 | 116.316
7 | 1.374 | 0.01265 | -0.124 | 108.615
7.5 | 1.426 | 0.01443 | -0.126 | 98.816
8 | 1.475 | 0.01658 | -0.127 | 88.984
8.5 | 1.522 | 0.01745 | -0.128 | 87.231
9 | 1.567 | 0.01813 | -0.13 | 86.429
9.5 | 1.609 | 0.01884 | -0.131 | 85.4
10 | 1.647 | 0.01955 | -0.133 | 84.25
10.5 | 1.68 | 0.02033 | -0.134 | 82.657
11 | 1.708 | 0.02183 | -0.135 | 78.251
11.5 | 1.732 | 0.02279 | -0.136 | 75.998
12 | 1.752 | 0.02375 | -0.138 | 73.74
12.5 | 1.766 | 0.02477 | -0.139 | 71.308
13 | 1.775 | 0.02584 | -0.14 | 68.708
13.5 | 1.78 | 0.02698 | -0.141 | 65.968
14 | 1.779 | 0.02832 | -0.143 | 62.824
14.5 | 1.774 | 0.02963 | -0.144 | 59.853
15 | 1.763 | 0.03089 | -0.145 | 57.081
15.5 | 1.748 | 0.03233 | -0.146 | 54.08
16 | 1.729 | 0.03397 | -0.147 | 50.88
16.5 | 1.705 | 0.03562 | -0.148 | 47.863
17 | 1.678 | 0.03736 | -0.149 | 44.904
17.5 | 1.646 | 0.03996 | -0.15 | 41.187
18 | 1.612 | 0.04232 | -0.151 | 38.086
18.5 | 1.575 | 0.04467 | -0.152 | 35.255

## 68. Re 4M Mach 0.10 (2)
BIGFOIL.COM POLAR EXPORT
NACA67-619 a=0.6
NACA67-619 a=0.6 |  |  |  | Cl Max: | 1.5025 | at alpha= | 20 | deg
XFOIL ncrit=9 |  |  |  | L/D Max: | 178.195 | at alpha= | 2.5 | deg
Re: | 4000000 |  |  | Cd Min: | 0.06854 | at alpha= | 20 | deg
Mach: | 0.1 |  |  | Cl=0 at alpha= | -5.7667 | deg
|  |  |  | @ Cl=0.1, Cd= | 0.0070021
|  |  |  | @ Cl=0.4, Cd= | 0.005521
|  |  |  | @ Cl=0.6, Cd= | 0.0038343
alpha (deg) | Cl | Cd | Cm | Cl/Cd
-20 | -0.9583 | 0.03779 | -0.1757 | -25.3586
-19.5 | -0.9693 | 0.03296 | -0.175 | -29.4084
-19 | -0.968 | 0.02964 | -0.1732 | -32.6586
-18.5 | -0.9659 | 0.02673 | -0.1704 | -36.1354
-18 | -0.9577 | 0.02438 | -0.1672 | -39.2822
-17.5 | -0.9496 | 0.02217 | -0.1635 | -42.8327
-17 | -0.9311 | 0.02058 | -0.1603 | -45.243
-16.5 | -0.9083 | 0.01924 | -0.1573 | -47.2089
-16 | -0.8818 | 0.01807 | -0.1545 | -48.7991
-15.5 | -0.8651 | 0.01633 | -0.1502 | -52.9761
-15 | -0.8391 | 0.01502 | -0.147 | -55.8655
-14.5 | -0.8018 | 0.0143 | -0.1451 | -56.0699
-14 | -0.7638 | 0.01358 | -0.1433 | -56.2445
-13.5 | -0.7237 | 0.01297 | -0.1416 | -55.798
-13 | -0.6807 | 0.01247 | -0.1404 | -54.587
-12.5 | -0.6372 | 0.01201 | -0.1391 | -53.0558
-12 | -0.595 | 0.01142 | -0.1376 | -52.1016
-11.5 | -0.5502 | 0.01096 | -0.1365 | -50.2007
-11 | -0.5052 | 0.01054 | -0.1354 | -47.9317
-10.5 | -0.459 | 0.01019 | -0.1345 | -45.0442
-10 | -0.412 | 0.0098 | -0.1336 | -42.0408
-9.5 | -0.365 | 0.0094 | -0.1328 | -38.8298
-9 | -0.3169 | 0.00906 | -0.1321 | -34.9779
-8.5 | -0.2685 | 0.00871 | -0.1314 | -30.8266
-8 | -0.22 | 0.0084 | -0.1308 | -26.1905
-7.5 | -0.1703 | 0.00816 | -0.1303 | -20.8701
-7 | -0.1214 | 0.00788 | -0.1296 | -15.4061
-6.5 | -0.0719 | 0.00766 | -0.1291 | -9.3864
-6 | -0.0224 | 0.00745 | -0.1285 | -3.0067
-5.5 | 0.0256 | 0.00724 | -0.1276 | 3.5359
-5 | 0.0739 | 0.00709 | -0.1267 | 10.4231
-4.5 | 0.1214 | 0.00693 | -0.1256 | 17.518
-4 | 0.1669 | 0.00678 | -0.1241 | 24.6165
-3.5 | 0.2141 | 0.00663 | -0.1229 | 32.2926
-3 | 0.2629 | 0.00643 | -0.1221 | 40.8865
-2.5 | 0.309 | 0.00617 | -0.1208 | 50.081
-2 | 0.3541 | 0.0059 | -0.1192 | 60.0169
-1.5 | 0.3954 | 0.00558 | -0.1169 | 70.8602
-0.5 | 0.4703 | 0.00462 | -0.1108 | 101.7965
0 | 0.4991 | 0.00377 | -0.1059 | 132.3873
0.5 | 0.5529 | 0.00378 | -0.106 | 146.2698
1 | 0.6049 | 0.00384 | -0.1058 | 157.526
1.5 | 0.6564 | 0.00386 | -0.1054 | 170.0518
2 | 0.6879 | 0.00398 | -0.1006 | 172.8392
2.5 | 0.7306 | 0.0041 | -0.0984 | 178.1951
3 | 0.7656 | 0.00432 | -0.0947 | 177.2222
3.5 | 0.795 | 0.00465 | -0.0898 | 170.9677
4 | 0.8208 | 0.00511 | -0.0844 | 160.6262
4.5 | 0.846 | 0.00565 | -0.0789 | 149.7345
5 | 0.8496 | 0.00669 | -0.0693 | 126.9955
5.5 | 0.8218 | 0.00869 | -0.0541 | 94.5685
6 | 0.8039 | 0.01077 | -0.0415 | 74.6425
6.5 | 0.8012 | 0.0126 | -0.0322 | 63.5873
7 | 0.8017 | 0.01443 | -0.0237 | 55.5579
7.5 | 0.8136 | 0.01602 | -0.0174 | 50.7865
8 | 0.8358 | 0.01732 | -0.0131 | 48.2564
9 | 0.8801 | 0.02012 | -0.0048 | 43.7425
9.5 | 0.9065 | 0.02141 | -0.0015 | 42.34
10 | 0.9302 | 0.02295 | 0.0019 | 40.5316
10.5 | 0.9558 | 0.02434 | 0.0051 | 39.2687
11 | 0.9804 | 0.02592 | 0.0081 | 37.8241
11.5 | 1.0108 | 0.02726 | 0.0103 | 37.08
12 | 1.0404 | 0.02864 | 0.0125 | 36.3268
13 | 1.1038 | 0.03129 | 0.016 | 35.2764
13.5 | 1.1322 | 0.03289 | 0.0179 | 34.4238
14 | 1.1641 | 0.03422 | 0.0195 | 34.0181
14.5 | 1.1924 | 0.03574 | 0.0214 | 33.3632
15 | 1.2423 | 0.03789 | 0.0178 | 32.787
15.5 | 1.299 | 0.04017 | 0.0126 | 32.3376
16 | 1.3501 | 0.04287 | 0.008 | 31.4929
16.5 | 1.3972 | 0.04562 | 0.004 | 30.6269
17.5 | 1.4402 | 0.05139 | 0.0062 | 28.0249
18 | 1.4557 | 0.0544 | 0.0081 | 26.7592
18.5 | 1.4708 | 0.05752 | 0.0096 | 25.5702
19 | 1.486 | 0.06072 | 0.011 | 24.473
19.5 | 1.4977 | 0.06429 | 0.0124 | 23.296
20 | 1.5025 | 0.06854 | 0.0139 | 21.9215

## 69. Re 4M Mach 0.25 (1)
BIGFOIL.COM POLAR EXPORT
NACA67-619 a=0.6
NACA67-619 a=0.6 |  |  |  | Cl Max: | 1.736 | at alpha= | 12 | deg
JavaFoil+Calcfoil stall+Eppler ext transition |  |  |  | L/D Max: | 188.351 | at alpha= | 4 | deg
Re: | 4000000 |  |  | Cd Min: | 0.00415 | at alpha= | -2 | deg
Mach: | 0.25 |  |  | Cl=0 at alpha= | -4.375 | deg
|  |  |  | @ Cl=0.1, Cd= | 0.007274
|  |  |  | @ Cl=0.4, Cd= | 0.0042183
|  |  |  | @ Cl=0.6, Cd= | 0.004665
alpha (deg) | Cl | Cd | Cm | Cl/Cd
-15.5 | -0.617 | 0.11471 | -0.032 | -5.375
-15 | -0.638 | 0.10713 | -0.033 | -5.958
-14.5 | -0.655 | 0.10047 | -0.035 | -6.518
-14 | -0.666 | 0.09355 | -0.036 | -7.117
-13.5 | -0.67 | 0.08766 | -0.038 | -7.645
-13 | -0.669 | 0.08175 | -0.039 | -8.184
-12.5 | -0.663 | 0.07524 | -0.042 | -8.811
-12 | -0.652 | 0.06837 | -0.044 | -9.533
-11.5 | -0.637 | 0.06047 | -0.048 | -10.541
-11 | -0.625 | 0.04912 | -0.054 | -12.722
-10.5 | -0.682 | 0.01401 | -0.072 | -48.667
-10 | -0.643 | 0.01252 | -0.074 | -51.371
-9.5 | -0.598 | 0.01158 | -0.076 | -51.647
-9 | -0.549 | 0.01101 | -0.077 | -49.856
-8.5 | -0.497 | 0.01045 | -0.079 | -47.58
-8 | -0.442 | 0.00995 | -0.081 | -44.489
-7.5 | -0.386 | 0.00897 | -0.082 | -43.057
-7 | -0.327 | 0.00862 | -0.084 | -37.995
-6.5 | -0.267 | 0.0083 | -0.086 | -32.2
-6 | -0.206 | 0.00808 | -0.087 | -25.5
-5.5 | -0.144 | 0.00788 | -0.089 | -18.207
-5 | -0.08 | 0.00771 | -0.09 | -10.414
-4.5 | -0.016 | 0.00753 | -0.092 | -2.179
-4 | 0.048 | 0.00737 | -0.094 | 6.505
-3.5 | 0.113 | 0.00725 | -0.095 | 15.534
-3 | 0.178 | 0.00714 | -0.097 | 24.864
-2.5 | 0.244 | 0.00707 | -0.098 | 34.492
-2 | 0.311 | 0.00415 | -0.101 | 74.902
-1.5 | 0.377 | 0.00419 | -0.102 | 89.799
-1 | 0.442 | 0.00427 | -0.104 | 103.537
-0.5 | 0.507 | 0.00436 | -0.105 | 116.337
0 | 0.564 | 0.00462 | -0.107 | 122.052
0.5 | 0.628 | 0.0047 | -0.109 | 133.472
1 | 0.692 | 0.00476 | -0.11 | 145.163
1.5 | 0.755 | 0.00486 | -0.112 | 155.38
2 | 0.819 | 0.00496 | -0.113 | 165.235
2.5 | 0.883 | 0.00506 | -0.115 | 174.278
3 | 0.946 | 0.00522 | -0.116 | 181.311
3.5 | 1.009 | 0.00546 | -0.118 | 184.747
4 | 1.072 | 0.00569 | -0.119 | 188.351
4.5 | 1.124 | 0.00643 | -0.121 | 174.847
5 | 1.182 | 0.00766 | -0.122 | 154.291
5.5 | 1.239 | 0.00923 | -0.123 | 134.22
6 | 1.296 | 0.01016 | -0.125 | 127.628
6.5 | 1.352 | 0.01219 | -0.126 | 110.919
7 | 1.407 | 0.0137 | -0.128 | 102.644
7.5 | 1.459 | 0.01536 | -0.129 | 94.985
8 | 1.508 | 0.01771 | -0.13 | 85.116
8.5 | 1.554 | 0.01846 | -0.132 | 84.141
9 | 1.596 | 0.01922 | -0.133 | 83.043
9.5 | 1.636 | 0.02004 | -0.135 | 81.64
10 | 1.669 | 0.02083 | -0.136 | 80.141
10.5 | 1.695 | 0.02234 | -0.137 | 75.904
11 | 1.716 | 0.02347 | -0.139 | 73.096
11.5 | 1.729 | 0.02458 | -0.14 | 70.343
12 | 1.736 | 0.0258 | -0.141 | 67.277
12.5 | 1.735 | 0.02695 | -0.143 | 64.374
13 | 1.726 | 0.02838 | -0.144 | 60.813
13.5 | 1.709 | 0.02995 | -0.145 | 57.055
14 | 1.683 | 0.03155 | -0.146 | 53.351
14.5 | 1.65 | 0.03296 | -0.147 | 50.05
15 | 1.607 | 0.03529 | -0.148 | 45.543
15.5 | 1.558 | 0.03732 | -0.149 | 41.738
16 | 1.5 | 0.03963 | -0.15 | 37.838
16.5 | 1.435 | 0.04199 | -0.151 | 34.166
17 | 1.363 | 0.04487 | -0.152 | 30.38

## 70. Re 4M Mach 0.25 (2)
BIGFOIL.COM POLAR EXPORT
NACA67-619 a=0.6
NACA67-619 a=0.6 |  |  |  | Cl Max: | 1.4684 | at alpha= | 20 | deg
XFOIL ncrit=9 |  |  |  | L/D Max: | 165.205 | at alpha= | 3 | deg
Re: | 4000000 |  |  | Cd Min: | 0.13872 | at alpha= | -20 | deg
Mach: | 0.25 |  |  | Cl=0 at alpha= | -5.9341 | deg
|  |  |  | @ Cl=0.1, Cd= | 0.0071995
|  |  |  | @ Cl=0.4, Cd= | 0.0058491
|  |  |  | @ Cl=0.6, Cd= | 0.0039156
alpha (deg) | Cl | Cd | Cm | Cl/Cd
-20 | -0.2838 | 0.13872 | -0.1378 | -2.0458
-19.5 | -0.3203 | 0.12404 | -0.1453 | -2.5822
-19 | -0.7513 | 0.05573 | -0.1828 | -13.4811
-18.5 | -0.8121 | 0.0426 | -0.1903 | -19.0634
-18 | -0.8515 | 0.03464 | -0.1912 | -24.5814
-17.5 | -0.8711 | 0.02972 | -0.1886 | -29.3102
-17 | -0.8744 | 0.02638 | -0.1849 | -33.1463
-16.5 | -0.8688 | 0.0238 | -0.1807 | -36.5042
-16 | -0.8562 | 0.02166 | -0.1765 | -39.5291
-15.5 | -0.8419 | 0.01963 | -0.1719 | -42.8884
-15 | -0.8154 | 0.01823 | -0.1682 | -44.7285
-14.5 | -0.7876 | 0.01687 | -0.1645 | -46.6864
-14 | -0.7676 | 0.01506 | -0.1596 | -50.9695
-13.5 | -0.7295 | 0.01419 | -0.1568 | -51.4094
-13 | -0.6882 | 0.01342 | -0.1544 | -51.2817
-12.5 | -0.6447 | 0.0128 | -0.1522 | -50.3672
-12 | -0.5985 | 0.01227 | -0.1505 | -48.7775
-11.5 | -0.5534 | 0.01169 | -0.1485 | -47.3396
-11 | -0.5078 | 0.01114 | -0.1467 | -45.5835
-10.5 | -0.4601 | 0.01068 | -0.1452 | -43.0805
-10 | -0.4109 | 0.01025 | -0.1439 | -40.0878
-9.5 | -0.3619 | 0.0098 | -0.1427 | -36.9286
-9 | -0.3119 | 0.0094 | -0.1416 | -33.1809
-8.5 | -0.2619 | 0.00901 | -0.1406 | -29.0677
-8 | -0.2114 | 0.00868 | -0.1397 | -24.3548
-7.5 | -0.1604 | 0.00837 | -0.1389 | -19.1637
-7 | -0.109 | 0.0081 | -0.1381 | -13.4568
-6.5 | -0.0581 | 0.00784 | -0.1373 | -7.4107
-6 | -0.0066 | 0.00765 | -0.1367 | -0.86275
-5.5 | 0.0435 | 0.00744 | -0.1357 | 5.8468
-5 | 0.0942 | 0.00722 | -0.1349 | 13.0471
-4.5 | 0.1451 | 0.00704 | -0.1341 | 20.6108
-4 | 0.1936 | 0.00683 | -0.1328 | 28.3455
-3.5 | 0.2406 | 0.00668 | -0.1312 | 36.018
-3 | 0.2844 | 0.00653 | -0.1289 | 43.5528
-2.5 | 0.3294 | 0.00629 | -0.1269 | 52.3688
-2 | 0.3733 | 0.00605 | -0.1247 | 61.7025
-1.5 | 0.4145 | 0.00574 | -0.122 | 72.2125
-1 | 0.4514 | 0.00531 | -0.1185 | 85.0094
-0.5 | 0.4855 | 0.00477 | -0.1143 | 101.782
0.5 | 0.561 | 0.0039 | -0.1073 | 143.8462
1 | 0.6109 | 0.00392 | -0.1061 | 155.8418
1.5 | 0.6476 | 0.00397 | -0.1021 | 163.1234
2 | 0.6863 | 0.00418 | -0.0986 | 164.1866
2.5 | 0.7248 | 0.0044 | -0.0952 | 164.7273
3 | 0.7649 | 0.00463 | -0.0922 | 165.2052
3.5 | 0.797 | 0.00499 | -0.0876 | 159.7194
4 | 0.8229 | 0.00552 | -0.0819 | 149.0761
4.5 | 0.8472 | 0.00616 | -0.0759 | 137.5325
5 | 0.8564 | 0.00718 | -0.0672 | 119.2758
5.5 | 0.833 | 0.00919 | -0.0527 | 90.642
6 | 0.8086 | 0.01155 | -0.0388 | 70.0087
6.5 | 0.8031 | 0.01357 | -0.0288 | 59.182
7 | 0.8052 | 0.01545 | -0.0204 | 52.1165
7.5 | 0.8179 | 0.01705 | -0.014 | 47.9707
8 | 0.8345 | 0.0187 | -0.0086 | 44.6257
8.5 | 0.8561 | 0.0202 | -0.0041 | 42.3812
9 | 0.88 | 0.02171 | -0.0001 | 40.5343
9.5 | 0.9052 | 0.02318 | 0.0036 | 39.0509
10 | 0.9308 | 0.02476 | 0.0071 | 37.5929
10.5 | 0.955 | 0.02644 | 0.0106 | 36.1195
11 | 0.9805 | 0.02812 | 0.0138 | 34.8684
11.5 | 1.0107 | 0.02968 | 0.0162 | 34.0532
12 | 1.0421 | 0.03115 | 0.0184 | 33.4543
12.5 | 1.0736 | 0.03274 | 0.0205 | 32.7917
13 | 1.107 | 0.03419 | 0.0223 | 32.3779
13.5 | 1.1366 | 0.03596 | 0.0244 | 31.6073
14 | 1.1688 | 0.0375 | 0.0263 | 31.168
14.5 | 1.1945 | 0.03949 | 0.0287 | 30.2482
15 | 1.235 | 0.04143 | 0.0282 | 29.8093
15.5 | 1.2864 | 0.04445 | 0.0239 | 28.9404
16 | 1.3371 | 0.04754 | 0.0196 | 28.1258
16.5 | 1.3782 | 0.05134 | 0.0162 | 26.8446
17 | 1.415 | 0.05536 | 0.0133 | 25.56
18.5 | 1.4531 | 0.06609 | 0.02 | 21.9867
19 | 1.4625 | 0.07024 | 0.0215 | 20.8215
19.5 | 1.464 | 0.07524 | 0.023 | 19.4577
20 | 1.4684 | 0.0801 | 0.0241 | 18.3321

## 71. Re 4M Mach 0.50 (1)
BIGFOIL.COM POLAR EXPORT
NACA67-619 a=0.6
NACA67-619 a=0.6 |  |  |  | Cl Max: | 1.647 | at alpha= | 9 | deg
JavaFoil+Calcfoil stall+Eppler ext transition |  |  |  | L/D Max: | 181.218 | at alpha= | 4 | deg
Re: | 4000000 |  |  | Cd Min: | 0.00435 | at alpha= | -1 | deg
Mach: | 0.5 |  |  | Cl=0 at alpha= | -4.3732 | deg
|  |  |  | @ Cl=0.1, Cd= | 0.0079821
|  |  |  | @ Cl=0.4, Cd= | 0.0045111
|  |  |  | @ Cl=0.6, Cd= | 0.0047132
alpha (deg) | Cl | Cd | Cm | Cl/Cd
-20 | -0.896 | 0.16707 | -0.03 | -5.364
-19.5 | -0.868 | 0.15941 | -0.03 | -5.443
-19 | -0.839 | 0.15303 | -0.031 | -5.484
-18.5 | -0.811 | 0.14863 | -0.032 | -5.456
-18 | -0.784 | 0.14919 | -0.033 | -5.255
-17.5 | -0.755 | 0.14112 | -0.034 | -5.35
-17 | -0.725 | 0.13572 | -0.033 | -5.341
-16.5 | -0.696 | 0.12948 | -0.034 | -5.377
-16 | -0.668 | 0.12574 | -0.034 | -5.311
-15.5 | -0.639 | 0.12195 | -0.035 | -5.243
-15 | -0.611 | 0.1179 | -0.036 | -5.183
-14.5 | -0.583 | 0.11553 | -0.037 | -5.043
-14 | -0.553 | 0.10783 | -0.036 | -5.127
-13.5 | -0.524 | 0.10577 | -0.036 | -4.955
-13 | -0.496 | 0.09886 | -0.037 | -5.014
-12.5 | -0.467 | 0.0963 | -0.038 | -4.852
-12 | -0.439 | 0.09125 | -0.039 | -4.807
-11.5 | -0.41 | 0.08975 | -0.039 | -4.566
-11 | -0.381 | 0.08085 | -0.039 | -4.71
-10.5 | -0.353 | 0.08471 | -0.041 | -4.161
-10 | -0.323 | 0.08443 | -0.04 | -3.83
-9.5 | -0.295 | 0.07071 | -0.042 | -4.174
-9 | -0.38 | 0.06283 | -0.045 | -6.056
-8.5 | -0.396 | 0.05368 | -0.05 | -7.371
-8 | -0.377 | 0.04514 | -0.059 | -8.351
-7.5 | -0.403 | 0.01148 | -0.091 | -35.112
-7 | -0.35 | 0.01004 | -0.093 | -34.852
-6.5 | -0.289 | 0.00953 | -0.095 | -30.379
-6 | -0.225 | 0.00907 | -0.097 | -24.805
-5.5 | -0.158 | 0.00874 | -0.098 | -18.062
-5 | -0.089 | 0.00847 | -0.1 | -10.461
-4.5 | -0.018 | 0.00826 | -0.102 | -2.198
-4 | 0.053 | 0.00808 | -0.104 | 6.583
-3.5 | 0.125 | 0.00793 | -0.106 | 15.773
-3 | 0.197 | 0.0078 | -0.107 | 25.313
-2.5 | 0.272 | 0.00767 | -0.109 | 35.399
-2 | 0.346 | 0.00446 | -0.112 | 77.627
-1.5 | 0.42 | 0.00453 | -0.113 | 92.557
-1 | 0.493 | 0.00435 | -0.115 | 113.209
-0.5 | 0.566 | 0.00445 | -0.117 | 127.285
0 | 0.628 | 0.00493 | -0.119 | 127.21
0.5 | 0.699 | 0.00505 | -0.121 | 138.371
1 | 0.77 | 0.00518 | -0.122 | 148.586
1.5 | 0.841 | 0.00542 | -0.124 | 155.139
2 | 0.912 | 0.00555 | -0.126 | 164.416
2.5 | 0.983 | 0.00566 | -0.128 | 173.48
3 | 1.053 | 0.00595 | -0.129 | 177
3.5 | 1.124 | 0.00625 | -0.131 | 179.926
4 | 1.194 | 0.00659 | -0.133 | 181.218
4.5 | 1.246 | 0.00845 | -0.134 | 147.421
5 | 1.308 | 0.01041 | -0.136 | 125.7
5.5 | 1.37 | 0.01157 | -0.137 | 118.421
6 | 1.43 | 0.01429 | -0.139 | 100.045
6.5 | 1.486 | 0.01661 | -0.14 | 89.498
7 | 1.539 | 0.02028 | -0.142 | 75.897
7.5 | 1.587 | 0.02152 | -0.144 | 73.76
8 | 1.623 | 0.0228 | -0.145 | 71.172
8.5 | 1.645 | 0.02409 | -0.147 | 68.278
9 | 1.647 | 0.02656 | -0.148 | 62.019
9.5 | 1.616 | 0.02847 | -0.15 | 56.77
10 | 1.496 | 0.031 | -0.151 | 48.271
10.5 | 1.007 | 0.03412 | -0.152 | 29.507
11 | 0.882 | 0.08057 | -0.097 | 10.949
11.5 | 0.897 | 0.08055 | -0.077 | 11.136
12 | 0.923 | 0.09474 | -0.074 | 9.742
12.5 | 0.952 | 0.10098 | -0.08 | 9.426
13 | 0.979 | 0.10057 | -0.081 | 9.736
13.5 | 1.006 | 0.10446 | -0.082 | 9.635
14 | 1.038 | 0.11127 | -0.092 | 9.329

## 72. Re 4M Mach 0.50 (2)
BIGFOIL.COM POLAR EXPORT
NACA67-619 a=0.6
NACA67-619 a=0.6 |  |  |  | Cl Max: | 1.2731 | at alpha= | 16.5 | deg
XFOIL ncrit=9 |  |  |  | L/D Max: | 112.228 | at alpha= | 1.5 | deg
Re: | 4000000 |  |  | Cd Min: | 0.15249 | at alpha= | 20 | deg
Mach: | 0.5 |  |  | Cl=0 at alpha= | -6.4848 | deg
|  |  |  | @ Cl=0.1, Cd= | 0.008357
|  |  |  | @ Cl=0.4, Cd= | 0.007166
|  |  |  | @ Cl=0.6, Cd= | 0.0053583
alpha (deg) | Cl | Cd | Cm | Cl/Cd
-15.5 | -0.0171 | 0.10941 | -0.191 | -0.15629
-15 | -0.0638 | 0.09495 | -0.1982 | -0.67193
-14.5 | -0.1146 | 0.08152 | -0.2057 | -1.4058
-14 | -0.1586 | 0.06982 | -0.2125 | -2.2716
-13.5 | -0.203 | 0.05826 | -0.2192 | -3.4844
-13 | -0.2282 | 0.04687 | -0.2264 | -4.8688
-12.5 | -0.266 | 0.0369 | -0.2321 | -7.2087
-12 | -0.2962 | 0.03089 | -0.2301 | -9.5889
-11.5 | -0.3593 | 0.02461 | -0.2223 | -14.5998
-11 | -0.3838 | 0.02046 | -0.2135 | -18.7586
-10.5 | -0.4016 | 0.01649 | -0.2036 | -24.3542
-10 | -0.3818 | 0.014 | -0.1961 | -27.2714
-9.5 | -0.3408 | 0.01245 | -0.1906 | -27.3735
-9 | -0.2901 | 0.01143 | -0.1863 | -25.3806
-8.5 | -0.234 | 0.0107 | -0.183 | -21.8692
-8 | -0.1771 | 0.01007 | -0.18 | -17.5869
-7.5 | -0.1192 | 0.00958 | -0.1774 | -12.4426
-7 | -0.0613 | 0.00922 | -0.1752 | -6.6486
-6.5 | -0.0018 | 0.00887 | -0.1735 | -0.20293
-6 | 0.0576 | 0.00855 | -0.1719 | 6.7368
-5.5 | 0.1169 | 0.00828 | -0.1706 | 14.1184
-5 | 0.1749 | 0.008 | -0.1691 | 21.8625
-4.5 | 0.2327 | 0.00775 | -0.1678 | 30.0258
-4 | 0.2896 | 0.00754 | -0.1664 | 38.4085
-3.5 | 0.3439 | 0.00734 | -0.1646 | 46.8529
-3 | 0.3967 | 0.00718 | -0.1625 | 55.2507
-2.5 | 0.4461 | 0.00697 | -0.1598 | 64.0029
-2 | 0.4834 | 0.00666 | -0.1546 | 72.5826
-1.5 | 0.4987 | 0.00644 | -0.1446 | 77.4379
-1 | 0.5092 | 0.00618 | -0.1335 | 82.3948
-0.5 | 0.5011 | 0.00591 | -0.1184 | 84.7885
0 | 0.5116 | 0.00552 | -0.1078 | 92.6812
0.5 | 0.5128 | 0.00485 | -0.0952 | 105.732
1 | 0.5635 | 0.00508 | -0.0928 | 110.9252
1.5 | 0.6094 | 0.00543 | -0.0894 | 112.2284
2 | 0.6495 | 0.00585 | -0.0849 | 111.0256
2.5 | 0.6922 | 0.00631 | -0.081 | 109.6989
3 | 0.7367 | 0.00677 | -0.0775 | 108.8183
3.5 | 0.7687 | 0.0075 | -0.0717 | 102.4933
4 | 0.7998 | 0.00832 | -0.0658 | 96.1298
4.5 | 0.8283 | 0.00929 | -0.0595 | 89.1604
5 | 0.8509 | 0.01047 | -0.0522 | 81.2703
5.5 | 0.838 | 0.01264 | -0.039 | 66.2975
6 | 0.818 | 0.01523 | -0.0253 | 53.7098
6.5 | 0.8201 | 0.01739 | -0.0157 | 47.1593
7 | 0.8171 | 0.0199 | -0.0058 | 41.0603
7.5 | 0.8294 | 0.02206 | 0.0013 | 37.5975
8 | 0.8456 | 0.02419 | 0.0077 | 34.9566
8.5 | 0.861 | 0.02644 | 0.0138 | 32.5643
9 | 0.8835 | 0.02862 | 0.0188 | 30.87
9.5 | 0.9082 | 0.03083 | 0.0233 | 29.4583
10.5 | 0.9552 | 0.03572 | 0.0319 | 26.7413
11 | 0.9823 | 0.03819 | 0.0356 | 25.7214
11.5 | 1.0172 | 0.04041 | 0.0384 | 25.172
12 | 1.0506 | 0.04277 | 0.0413 | 24.5639
12.5 | 1.087 | 0.04507 | 0.0438 | 24.118
13 | 1.1189 | 0.0478 | 0.0466 | 23.4079
13.5 | 1.151 | 0.05058 | 0.0493 | 22.756
14 | 1.1813 | 0.05368 | 0.0518 | 22.0063
14.5 | 1.2096 | 0.05698 | 0.0544 | 21.2285
15 | 1.2358 | 0.06064 | 0.0568 | 20.3793
15.5 | 1.2541 | 0.06505 | 0.0592 | 19.279
16 | 1.2683 | 0.07001 | 0.0613 | 18.116
16.5 | 1.2731 | 0.0759 | 0.0632 | 16.7734
17 | 1.2688 | 0.08383 | 0.0626 | 15.1354
17.5 | 1.2577 | 0.09394 | 0.0588 | 13.3883
18 | 1.2354 | 0.10555 | 0.0534 | 11.7044
18.5 | 1.2114 | 0.11804 | 0.0462 | 10.2626
19 | 1.187 | 0.13117 | 0.0373 | 9.0493
19.5 | 1.1513 | 0.14087 | 0.0357 | 8.1728
20 | 1.1255 | 0.15249 | 0.0292 | 7.3808

## 73. Re 5M Mach 0.00 (1)
BIGFOIL.COM POLAR EXPORT
NACA67-619 a=0.6
NACA67-619 a=0.6 |  |  |  | Cl Max: | 1.791 | at alpha= | 14 | deg
JavaFoil+Calcfoil stall+Eppler ext transition |  |  |  | L/D Max: | 187.259 | at alpha= | 3.5 | deg
Re: | 5000000 |  |  | Cd Min: | 0.00396 | at alpha= | -1.5 | deg
Mach: | 0 |  |  | Cl=0 at alpha= | -4.373 | deg
|  |  |  | @ Cl=0.1, Cd= | 0.0069174
|  |  |  | @ Cl=0.4, Cd= | 0.0039878
|  |  |  | @ Cl=0.6, Cd= | 0.0043513
alpha (deg) | Cl | Cd | Cm | Cl/Cd
-17 | -0.773 | 0.1191 | -0.031 | -6.491
-16.5 | -0.777 | 0.11258 | -0.032 | -6.901
-16 | -0.778 | 0.10682 | -0.033 | -7.282
-15.5 | -0.777 | 0.10005 | -0.035 | -7.765
-15 | -0.773 | 0.09341 | -0.036 | -8.278
-14.5 | -0.766 | 0.08717 | -0.038 | -8.79
-14 | -0.756 | 0.08075 | -0.04 | -9.367
-13.5 | -0.746 | 0.07255 | -0.043 | -10.285
-13 | -0.733 | 0.06445 | -0.046 | -11.378
-12.5 | -0.737 | 0.04524 | -0.053 | -16.282
-12 | -0.793 | 0.01496 | -0.065 | -52.987
-11.5 | -0.764 | 0.01336 | -0.067 | -57.182
-11 | -0.728 | 0.01243 | -0.069 | -58.586
-10.5 | -0.688 | 0.01157 | -0.071 | -59.507
-10 | -0.642 | 0.01063 | -0.072 | -60.377
-9.5 | -0.593 | 0.01018 | -0.074 | -58.221
-9 | -0.542 | 0.00997 | -0.075 | -54.348
-8.5 | -0.489 | 0.00954 | -0.077 | -51.231
-8 | -0.434 | 0.00861 | -0.079 | -50.375
-7.5 | -0.377 | 0.00827 | -0.08 | -45.624
-7 | -0.32 | 0.00801 | -0.082 | -39.884
-6.5 | -0.26 | 0.00778 | -0.083 | -33.491
-6 | -0.2 | 0.00759 | -0.085 | -26.398
-5.5 | -0.14 | 0.00744 | -0.086 | -18.76
-5 | -0.078 | 0.00726 | -0.088 | -10.739
-4.5 | -0.016 | 0.00713 | -0.089 | -2.232
-4 | 0.047 | 0.00702 | -0.091 | 6.628
-3.5 | 0.109 | 0.0069 | -0.093 | 15.852
-3 | 0.172 | 0.0068 | -0.094 | 25.356
-2.5 | 0.237 | 0.00666 | -0.096 | 35.504
-2 | 0.3 | 0.00473 | -0.097 | 63.454
-1.5 | 0.365 | 0.00396 | -0.099 | 92.186
-1 | 0.428 | 0.00401 | -0.101 | 106.677
-0.5 | 0.491 | 0.00408 | -0.102 | 120.347
0 | 0.547 | 0.0043 | -0.104 | 127.267
0.5 | 0.609 | 0.00436 | -0.105 | 139.598
1 | 0.671 | 0.00444 | -0.107 | 150.996
1.5 | 0.733 | 0.00452 | -0.108 | 162.221
2 | 0.795 | 0.00458 | -0.11 | 173.552
2.5 | 0.856 | 0.00478 | -0.111 | 178.946
3 | 0.917 | 0.00497 | -0.113 | 184.473
3.5 | 0.978 | 0.00523 | -0.114 | 187.259
4 | 1.038 | 0.00621 | -0.116 | 167.329
4.5 | 1.089 | 0.00702 | -0.117 | 155.135
5 | 1.146 | 0.00833 | -0.118 | 137.691
5.5 | 1.203 | 0.00898 | -0.12 | 134.065
6 | 1.259 | 0.01052 | -0.121 | 119.689
6.5 | 1.314 | 0.01156 | -0.122 | 113.703
7 | 1.368 | 0.01321 | -0.124 | 103.6
7.5 | 1.42 | 0.01483 | -0.125 | 95.762
8 | 1.47 | 0.01585 | -0.127 | 92.729
8.5 | 1.517 | 0.0166 | -0.128 | 91.408
9 | 1.562 | 0.01726 | -0.129 | 90.525
9.5 | 1.605 | 0.01794 | -0.131 | 89.444
10 | 1.643 | 0.01855 | -0.132 | 88.62
10.5 | 1.677 | 0.01932 | -0.133 | 86.801
11 | 1.707 | 0.02068 | -0.135 | 82.538
11.5 | 1.732 | 0.02158 | -0.136 | 80.267
12 | 1.753 | 0.02248 | -0.137 | 78.003
12.5 | 1.77 | 0.0235 | -0.138 | 75.32
13 | 1.782 | 0.02447 | -0.14 | 72.799
13.5 | 1.789 | 0.02552 | -0.141 | 70.106
14 | 1.791 | 0.02673 | -0.142 | 67.02
14.5 | 1.789 | 0.02784 | -0.143 | 64.269
15 | 1.783 | 0.02913 | -0.144 | 61.196
15.5 | 1.772 | 0.03047 | -0.145 | 58.155
16 | 1.757 | 0.03183 | -0.147 | 55.2
16.5 | 1.738 | 0.03346 | -0.148 | 51.929
17 | 1.715 | 0.03527 | -0.149 | 48.618
17.5 | 1.689 | 0.03708 | -0.149 | 45.541
18 | 1.66 | 0.03933 | -0.15 | 42.202
18.5 | 1.629 | 0.04092 | -0.151 | 39.807
19 | 1.595 | 0.04311 | -0.152 | 37.001

## 74. Re 5M Mach 0.00 (2)
BIGFOIL.COM POLAR EXPORT
NACA67-619 a=0.6
NACA67-619 a=0.6 |  |  |  | Cl Max: | 1.5404 | at alpha= | 20 | deg
XFOIL ncrit=9 |  |  |  | L/D Max: | 192.115 | at alpha= | 2 | deg
Re: | 5000000 |  |  | Cd Min: | 0.06415 | at alpha= | 20 | deg
Mach: | 0 |  |  | Cl=0 at alpha= | -5.6534 | deg
|  |  |  | @ Cl=0.1, Cd= | 0.0065729
|  |  |  | @ Cl=0.4, Cd= | 0.0053149
|  |  |  | @ Cl=0.6, Cd= | 0.0034983
alpha (deg) | Cl | Cd | Cm | Cl/Cd
-20 | -1.028 | 0.03118 | -0.1709 | -32.9699
-19.5 | -1.0236 | 0.02828 | -0.1689 | -36.1952
-19 | -1.014 | 0.02594 | -0.1665 | -39.0902
-18.5 | -1.0024 | 0.02388 | -0.1637 | -41.9765
-18 | -0.9849 | 0.02225 | -0.161 | -44.2652
-17.5 | -0.9688 | 0.02057 | -0.1578 | -47.0977
-17 | -0.9468 | 0.0192 | -0.1549 | -49.3125
-16.5 | -0.9213 | 0.01802 | -0.1522 | -51.1265
-16 | -0.8923 | 0.01699 | -0.1498 | -52.5191
-15.5 | -0.8681 | 0.01567 | -0.1465 | -55.3989
-15 | -0.8355 | 0.0148 | -0.1442 | -56.4527
-14.5 | -0.8121 | 0.01334 | -0.1405 | -60.8771
-14 | -0.7727 | 0.01276 | -0.1389 | -60.5564
-13.5 | -0.7322 | 0.01218 | -0.1375 | -60.1149
-13 | -0.691 | 0.01166 | -0.1361 | -59.2624
-12.5 | -0.6476 | 0.01123 | -0.1349 | -57.667
-12 | -0.6032 | 0.01084 | -0.1339 | -55.6458
-11.5 | -0.559 | 0.01042 | -0.1328 | -53.6468
-11 | -0.5136 | 0.00997 | -0.1319 | -51.5145
-10.5 | -0.4672 | 0.00958 | -0.1311 | -48.7683
-10 | -0.42 | 0.00924 | -0.1304 | -45.4545
-9.5 | -0.3726 | 0.00888 | -0.1297 | -41.9595
-9 | -0.3248 | 0.00854 | -0.1291 | -38.0328
-8.5 | -0.2773 | 0.0082 | -0.1283 | -33.8171
-8 | -0.2287 | 0.00792 | -0.1278 | -28.8763
-7.5 | -0.1799 | 0.00766 | -0.1272 | -23.4856
-7 | -0.1312 | 0.00744 | -0.1266 | -17.6344
-6.5 | -0.0827 | 0.00723 | -0.1259 | -11.4385
-6 | -0.0339 | 0.00706 | -0.1253 | -4.8017
-5.5 | 0.015 | 0.00686 | -0.1246 | 2.1866
-5 | 0.0622 | 0.00667 | -0.1235 | 9.3253
-4.5 | 0.1089 | 0.00655 | -0.1223 | 16.626
-4 | 0.1567 | 0.0064 | -0.1213 | 24.4844
-3.5 | 0.2075 | 0.00625 | -0.121 | 33.2
-3 | 0.2571 | 0.00607 | -0.1204 | 42.3558
-2.5 | 0.3045 | 0.00587 | -0.1195 | 51.8739
-2 | 0.3515 | 0.00568 | -0.1184 | 61.8838
-1 | 0.4405 | 0.00501 | -0.1152 | 87.9242
0 | 0.5142 | 0.00394 | -0.109 | 130.5076
0.5 | 0.5542 | 0.00349 | -0.1064 | 158.7966
1 | 0.6093 | 0.0035 | -0.1069 | 174.0857
1.5 | 0.656 | 0.00361 | -0.1056 | 181.7175
2 | 0.6993 | 0.00364 | -0.1035 | 192.1154
2.5 | 0.732 | 0.00382 | -0.0991 | 191.623
3 | 0.7626 | 0.0041 | -0.0944 | 186
3.5 | 0.7908 | 0.00449 | -0.0894 | 176.1247
4 | 0.8164 | 0.00498 | -0.084 | 163.9357
4.5 | 0.8266 | 0.00581 | -0.0756 | 142.2719
5 | 0.8037 | 0.00747 | -0.061 | 107.5904
5.5 | 0.7835 | 0.00939 | -0.0476 | 83.4398
6 | 0.7769 | 0.0112 | -0.0373 | 69.3661
6.5 | 0.781 | 0.01285 | -0.0293 | 60.7782
7 | 0.787 | 0.01456 | -0.0219 | 54.0522
7.5 | 0.8064 | 0.0159 | -0.017 | 50.717
8 | 0.8311 | 0.01708 | -0.013 | 48.6593
8.5 | 0.8557 | 0.01831 | -0.0092 | 46.734
9 | 0.8793 | 0.01971 | -0.0055 | 44.6119
9.5 | 0.9091 | 0.02083 | -0.0028 | 43.6438
10 | 0.9346 | 0.02219 | 0.0005 | 42.1181
10.5 | 0.9594 | 0.02368 | 0.0036 | 40.5152
11.5 | 1.0199 | 0.02619 | 0.0081 | 38.9423
12 | 1.0527 | 0.02742 | 0.0098 | 38.3917
12.5 | 1.0855 | 0.02859 | 0.0114 | 37.9678
13 | 1.1156 | 0.03002 | 0.0132 | 37.1619
13.5 | 1.1483 | 0.03123 | 0.0148 | 36.7691
14.5 | 1.2071 | 0.03416 | 0.0182 | 35.3367
15 | 1.2369 | 0.03548 | 0.0199 | 34.8619
15.5 | 1.2858 | 0.03777 | 0.0161 | 34.0429
16 | 1.3429 | 0.03998 | 0.0107 | 33.5893
16.5 | 1.3905 | 0.04287 | 0.0062 | 32.4353
17 | 1.4331 | 0.04588 | 0.0026 | 31.2358
17.5 | 1.4735 | 0.04902 | -0.0008 | 30.0592
18.5 | 1.4992 | 0.05439 | 0.0049 | 27.5639
19 | 1.5152 | 0.05738 | 0.0063 | 26.4064
19.5 | 1.5262 | 0.06088 | 0.0079 | 25.069
20 | 1.5404 | 0.06415 | 0.009 | 24.0125

## 75. Re 5M Mach 0.10 (1)
BIGFOIL.COM POLAR EXPORT
NACA67-619 a=0.6
NACA67-619 a=0.6 |  |  |  | Cl Max: | 1.781 | at alpha= | 13.5 | deg
JavaFoil+Calcfoil stall+Eppler ext transition |  |  |  | L/D Max: | 186.421 | at alpha= | 3.5 | deg
Re: | 5000000 |  |  | Cd Min: | 0.00395 | at alpha= | -1.5 | deg
Mach: | 0.1 |  |  | Cl=0 at alpha= | -4.373 | deg
|  |  |  | @ Cl=0.1, Cd= | 0.0069475
|  |  |  | @ Cl=0.4, Cd= | 0.0039819
|  |  |  | @ Cl=0.6, Cd= | 0.0043567
alpha (deg) | Cl | Cd | Cm | Cl/Cd
-17 | -0.747 | 0.12085 | -0.031 | -6.183
-16.5 | -0.754 | 0.11452 | -0.032 | -6.583
-16 | -0.758 | 0.10822 | -0.033 | -7.007
-15.5 | -0.76 | 0.10213 | -0.034 | -7.44
-15 | -0.758 | 0.09573 | -0.036 | -7.921
-14.5 | -0.754 | 0.08905 | -0.038 | -8.467
-14 | -0.747 | 0.08169 | -0.04 | -9.147
-13.5 | -0.736 | 0.07549 | -0.042 | -9.756
-13 | -0.723 | 0.06854 | -0.044 | -10.553
-12.5 | -0.715 | 0.0562 | -0.049 | -12.728
-12 | -0.785 | 0.01608 | -0.065 | -48.834
-11.5 | -0.761 | 0.01378 | -0.068 | -55.243
-11 | -0.728 | 0.01266 | -0.069 | -57.472
-10.5 | -0.689 | 0.01184 | -0.071 | -58.152
-10 | -0.643 | 0.01074 | -0.073 | -59.895
-9.5 | -0.594 | 0.01055 | -0.074 | -56.3
-9 | -0.543 | 0.01005 | -0.076 | -54.058
-8.5 | -0.49 | 0.00961 | -0.077 | -50.991
-8 | -0.435 | 0.00867 | -0.079 | -50.228
-7.5 | -0.379 | 0.0083 | -0.081 | -45.624
-7 | -0.321 | 0.00804 | -0.082 | -39.907
-6.5 | -0.262 | 0.00784 | -0.084 | -33.365
-6 | -0.201 | 0.00763 | -0.085 | -26.384
-5.5 | -0.14 | 0.00746 | -0.087 | -18.788
-5 | -0.078 | 0.00728 | -0.088 | -10.759
-4.5 | -0.016 | 0.00715 | -0.09 | -2.237
-4 | 0.047 | 0.00704 | -0.091 | 6.643
-3.5 | 0.11 | 0.00693 | -0.093 | 15.858
-3 | 0.173 | 0.00681 | -0.095 | 25.424
-2.5 | 0.238 | 0.00668 | -0.096 | 35.557
-2 | 0.302 | 0.00474 | -0.098 | 63.603
-1.5 | 0.366 | 0.00395 | -0.1 | 92.679
-1 | 0.43 | 0.00401 | -0.101 | 107.196
-0.5 | 0.494 | 0.00408 | -0.103 | 120.989
0 | 0.549 | 0.0043 | -0.104 | 127.812
0.5 | 0.612 | 0.00437 | -0.106 | 139.919
1 | 0.674 | 0.00445 | -0.107 | 151.606
1.5 | 0.736 | 0.00453 | -0.109 | 162.441
2 | 0.798 | 0.0046 | -0.11 | 173.723
2.5 | 0.86 | 0.00482 | -0.112 | 178.566
3 | 0.922 | 0.00501 | -0.113 | 184.06
3.5 | 0.983 | 0.00527 | -0.115 | 186.421
4 | 1.043 | 0.00628 | -0.116 | 166.069
4.5 | 1.094 | 0.00711 | -0.117 | 153.88
5 | 1.152 | 0.00841 | -0.119 | 136.866
5.5 | 1.209 | 0.00909 | -0.12 | 132.943
6 | 1.265 | 0.01062 | -0.122 | 119.045
6.5 | 1.32 | 0.01166 | -0.123 | 113.191
7 | 1.374 | 0.01331 | -0.124 | 103.208
7.5 | 1.427 | 0.015 | -0.126 | 95.085
8 | 1.476 | 0.01602 | -0.127 | 92.118
8.5 | 1.523 | 0.01678 | -0.129 | 90.751
9 | 1.568 | 0.01741 | -0.13 | 90.037
9.5 | 1.61 | 0.01814 | -0.131 | 88.749
10 | 1.648 | 0.01878 | -0.133 | 87.746
10.5 | 1.681 | 0.01956 | -0.134 | 85.959
11 | 1.71 | 0.02097 | -0.135 | 81.513
11.5 | 1.734 | 0.02191 | -0.137 | 79.132
12 | 1.753 | 0.02284 | -0.138 | 76.741
12.5 | 1.767 | 0.02381 | -0.139 | 74.232
13 | 1.777 | 0.02491 | -0.14 | 71.346
13.5 | 1.781 | 0.02592 | -0.142 | 68.727
14 | 1.781 | 0.02717 | -0.143 | 65.533
14.5 | 1.775 | 0.02853 | -0.144 | 62.235
15 | 1.765 | 0.02972 | -0.145 | 59.386
15.5 | 1.75 | 0.03095 | -0.146 | 56.526
16 | 1.73 | 0.03262 | -0.147 | 53.043
16.5 | 1.706 | 0.03427 | -0.148 | 49.789
17 | 1.679 | 0.03583 | -0.149 | 46.865
17.5 | 1.647 | 0.0384 | -0.15 | 42.898
18 | 1.613 | 0.04049 | -0.151 | 39.843
18.5 | 1.576 | 0.04266 | -0.152 | 36.948

## 76. Re 5M Mach 0.10 (2)
BIGFOIL.COM POLAR EXPORT
NACA67-619 a=0.6
NACA67-619 a=0.6 |  |  |  | Cl Max: | 1.5356 | at alpha= | 20 | deg
XFOIL ncrit=9 |  |  |  | L/D Max: | 191.151 | at alpha= | 2 | deg
Re: | 5000000 |  |  | Cd Min: | 0.06615 | at alpha= | 20 | deg
Mach: | 0.1 |  |  | Cl=0 at alpha= | -5.6893 | deg
|  |  |  | @ Cl=0.1, Cd= | 0.0065877
|  |  |  | @ Cl=0.4, Cd= | 0.0053814
|  |  |  | @ Cl=0.6, Cd= | 0.0035159
alpha (deg) | Cl | Cd | Cm | Cl/Cd
-20 | -1.0011 | 0.0341 | -0.1754 | -29.3578
-19.5 | -1.0028 | 0.03045 | -0.1739 | -32.9327
-19 | -0.9981 | 0.0276 | -0.1715 | -36.163
-18.5 | -0.9911 | 0.02516 | -0.1686 | -39.3919
-18 | -0.9768 | 0.02327 | -0.1657 | -41.9768
-17.5 | -0.9619 | 0.02147 | -0.1624 | -44.802
-17 | -0.9415 | 0.01995 | -0.1593 | -47.193
-16.5 | -0.9171 | 0.01866 | -0.1564 | -49.1479
-16 | -0.8894 | 0.01753 | -0.1538 | -50.7359
-15.5 | -0.8667 | 0.01613 | -0.1502 | -53.7322
-15 | -0.8328 | 0.01529 | -0.1479 | -54.467
-14.5 | -0.8108 | 0.01374 | -0.1439 | -59.0102
-14 | -0.7743 | 0.01298 | -0.1418 | -59.6533
-13.5 | -0.7334 | 0.01239 | -0.1402 | -59.1929
-13 | -0.6924 | 0.01181 | -0.1386 | -58.6283
-12.5 | -0.6494 | 0.01135 | -0.1372 | -57.2159
-12 | -0.6044 | 0.01097 | -0.1361 | -55.0957
-11.5 | -0.5594 | 0.01054 | -0.135 | -53.074
-11 | -0.5141 | 0.01007 | -0.1339 | -51.0526
-10.5 | -0.4674 | 0.00965 | -0.133 | -48.4352
-10 | -0.4197 | 0.0093 | -0.1323 | -45.129
-9.5 | -0.3721 | 0.00895 | -0.1315 | -41.5754
-9 | -0.3239 | 0.00859 | -0.1308 | -37.7066
-8.5 | -0.2759 | 0.00825 | -0.1301 | -33.4424
-8 | -0.2271 | 0.00797 | -0.1294 | -28.4944
-7.5 | -0.178 | 0.0077 | -0.1288 | -23.1169
-7 | -0.1288 | 0.00748 | -0.1282 | -17.2193
-6.5 | -0.0801 | 0.00727 | -0.1275 | -11.0179
-6 | -0.0307 | 0.00708 | -0.1268 | -4.3362
-5.5 | 0.0187 | 0.00688 | -0.1262 | 2.718
-5 | 0.0665 | 0.00668 | -0.1252 | 9.9551
-4.5 | 0.1137 | 0.00655 | -0.124 | 17.3588
-4 | 0.1604 | 0.00641 | -0.1227 | 25.0234
-3.5 | 0.211 | 0.00627 | -0.1222 | 33.6523
-3 | 0.2604 | 0.00609 | -0.1216 | 42.7586
-2.5 | 0.3081 | 0.0059 | -0.1205 | 52.2203
-2 | 0.3551 | 0.0057 | -0.1194 | 62.2982
-1.5 | 0.4002 | 0.00538 | -0.1179 | 74.3866
-1 | 0.4437 | 0.00503 | -0.116 | 88.2107
-0.5 | 0.4847 | 0.00461 | -0.1137 | 105.141
0 | 0.517 | 0.00398 | -0.1095 | 129.8995
0.5 | 0.5565 | 0.0035 | -0.1068 | 159
1 | 0.6113 | 0.00352 | -0.1071 | 173.6648
1.5 | 0.6574 | 0.00363 | -0.1056 | 181.1019
2 | 0.6977 | 0.00365 | -0.1028 | 191.1507
2.5 | 0.7321 | 0.00385 | -0.0987 | 190.1558
3 | 0.7627 | 0.00415 | -0.0941 | 183.7831
3.5 | 0.7917 | 0.00454 | -0.0891 | 174.3833
4 | 0.8172 | 0.00504 | -0.0836 | 162.1429
4.5 | 0.8276 | 0.00589 | -0.0752 | 140.5093
5 | 0.806 | 0.00754 | -0.0609 | 106.8966
5.5 | 0.7855 | 0.00948 | -0.0474 | 82.8586
6 | 0.776 | 0.0114 | -0.0365 | 68.0702
6.5 | 0.7821 | 0.01299 | -0.0288 | 60.2079
7 | 0.7879 | 0.01473 | -0.0213 | 53.4895
7.5 | 0.8059 | 0.01615 | -0.0161 | 49.9009
8 | 0.8316 | 0.0173 | -0.0123 | 48.0694
8.5 | 0.8542 | 0.01865 | -0.0082 | 45.8016
9 | 0.8796 | 0.01997 | -0.0047 | 44.0461
9.5 | 0.9098 | 0.02111 | -0.0019 | 43.0981
10 | 0.9342 | 0.02255 | 0.0015 | 41.4279
10.5 | 0.96 | 0.024 | 0.0046 | 40
11 | 0.989 | 0.02532 | 0.0071 | 39.06
11.5 | 1.0203 | 0.0266 | 0.0092 | 38.3571
12 | 1.0538 | 0.02782 | 0.0108 | 37.8792
12.5 | 1.0846 | 0.02915 | 0.0128 | 37.2075
13 | 1.1165 | 0.0305 | 0.0144 | 36.6066
13.5 | 1.1498 | 0.03173 | 0.0159 | 36.237
14 | 1.1797 | 0.03327 | 0.0176 | 35.4584
14.5 | 1.209 | 0.03471 | 0.0195 | 34.8315
15 | 1.2365 | 0.03625 | 0.0215 | 34.1103
15.5 | 1.2852 | 0.03841 | 0.0181 | 33.46
16 | 1.3405 | 0.04084 | 0.0128 | 32.8232
16.5 | 1.3875 | 0.04384 | 0.0086 | 31.6492
17 | 1.4297 | 0.04701 | 0.0049 | 30.4127
17.5 | 1.4706 | 0.0502 | 0.0015 | 29.2948
18 | 1.4797 | 0.05296 | 0.0054 | 27.94
18.5 | 1.4959 | 0.05594 | 0.007 | 26.7412
19 | 1.5128 | 0.05892 | 0.0084 | 25.6755
19.5 | 1.5233 | 0.06257 | 0.0099 | 24.3455
20 | 1.5356 | 0.06615 | 0.0111 | 23.2139

## 77. Re 5M Mach 0.25 (1)
BIGFOIL.COM POLAR EXPORT
NACA67-619 a=0.6
NACA67-619 a=0.6 |  |  |  | Cl Max: | 1.737 | at alpha= | 12 | deg
JavaFoil+Calcfoil stall+Eppler ext transition |  |  |  | L/D Max: | 183.835 | at alpha= | 3.5 | deg
Re: | 5000000 |  |  | Cd Min: | 0.00403 | at alpha= | -1.5 | deg
Mach: | 0.25 |  |  | Cl=0 at alpha= | -4.375 | deg
|  |  |  | @ Cl=0.1, Cd= | 0.007084
|  |  |  | @ Cl=0.4, Cd= | 0.0040548
|  |  |  | @ Cl=0.6, Cd= | 0.0044494
alpha (deg) | Cl | Cd | Cm | Cl/Cd
-15.5 | -0.617 | 0.11153 | -0.032 | -5.529
-15 | -0.639 | 0.10491 | -0.034 | -6.09
-14.5 | -0.655 | 0.09894 | -0.035 | -6.624
-14 | -0.666 | 0.09217 | -0.037 | -7.229
-13.5 | -0.671 | 0.08612 | -0.038 | -7.791
-13 | -0.67 | 0.08013 | -0.04 | -8.363
-12.5 | -0.664 | 0.07354 | -0.043 | -9.035
-12 | -0.654 | 0.06668 | -0.045 | -9.803
-11.5 | -0.642 | 0.05708 | -0.05 | -11.25
-11 | -0.65 | 0.03474 | -0.06 | -18.713
-10.5 | -0.684 | 0.01317 | -0.072 | -51.953
-10 | -0.644 | 0.01204 | -0.074 | -53.47
-9.5 | -0.599 | 0.01112 | -0.076 | -53.839
-9 | -0.55 | 0.01057 | -0.078 | -52.013
-8.5 | -0.497 | 0.01004 | -0.079 | -49.545
-8 | -0.443 | 0.00956 | -0.081 | -46.346
-7.5 | -0.386 | 0.0086 | -0.083 | -44.948
-7 | -0.328 | 0.0083 | -0.084 | -39.472
-6.5 | -0.267 | 0.00802 | -0.086 | -33.361
-6 | -0.206 | 0.00782 | -0.087 | -26.351
-5.5 | -0.144 | 0.00762 | -0.089 | -18.839
-5 | -0.08 | 0.00745 | -0.091 | -10.78
-4.5 | -0.016 | 0.0073 | -0.092 | -2.247
-4 | 0.048 | 0.00718 | -0.094 | 6.682
-3.5 | 0.113 | 0.00706 | -0.095 | 15.959
-3 | 0.178 | 0.00694 | -0.097 | 25.602
-2.5 | 0.244 | 0.00687 | -0.099 | 35.534
-2 | 0.31 | 0.00538 | -0.1 | 57.536
-1.5 | 0.377 | 0.00403 | -0.102 | 93.4
-1 | 0.442 | 0.0041 | -0.104 | 107.813
-0.5 | 0.508 | 0.00419 | -0.106 | 121.175
0 | 0.564 | 0.00441 | -0.107 | 127.941
0.5 | 0.628 | 0.00448 | -0.109 | 140.176
1 | 0.692 | 0.00456 | -0.11 | 151.718
1.5 | 0.756 | 0.00465 | -0.112 | 162.415
2 | 0.82 | 0.00474 | -0.113 | 172.774
2.5 | 0.883 | 0.00496 | -0.115 | 178.128
3 | 0.946 | 0.00516 | -0.116 | 183.339
3.5 | 1.009 | 0.00549 | -0.118 | 183.835
4 | 1.071 | 0.00676 | -0.119 | 158.295
4.5 | 1.123 | 0.00749 | -0.121 | 149.853
5 | 1.181 | 0.00881 | -0.122 | 134.14
5.5 | 1.239 | 0.00984 | -0.123 | 126.015
6 | 1.296 | 0.01132 | -0.125 | 114.479
6.5 | 1.352 | 0.01245 | -0.126 | 108.641
7 | 1.407 | 0.01411 | -0.128 | 99.731
7.5 | 1.46 | 0.01615 | -0.129 | 90.411
8 | 1.508 | 0.01704 | -0.131 | 88.511
8.5 | 1.555 | 0.01779 | -0.132 | 87.371
9 | 1.598 | 0.01853 | -0.133 | 86.233
9.5 | 1.637 | 0.01929 | -0.135 | 84.838
10 | 1.671 | 0.02004 | -0.136 | 83.356
10.5 | 1.697 | 0.02148 | -0.137 | 78.975
11 | 1.717 | 0.02259 | -0.139 | 76.01
11.5 | 1.731 | 0.02365 | -0.14 | 73.174
12 | 1.737 | 0.0248 | -0.141 | 70.059
12.5 | 1.736 | 0.02589 | -0.143 | 67.055
13 | 1.727 | 0.02726 | -0.144 | 63.366
13.5 | 1.71 | 0.02873 | -0.145 | 59.525
14 | 1.685 | 0.03035 | -0.146 | 55.502
14.5 | 1.651 | 0.03171 | -0.147 | 52.075
15 | 1.609 | 0.03387 | -0.149 | 47.503
15.5 | 1.559 | 0.03579 | -0.15 | 43.548
16 | 1.501 | 0.03792 | -0.151 | 39.574
16.5 | 1.436 | 0.04044 | -0.152 | 35.514
17 | 1.365 | 0.04299 | -0.152 | 31.742

## 78. Re 5M Mach 0.25 (2)
BIGFOIL.COM POLAR EXPORT
NACA67-619 a=0.6
NACA67-619 a=0.6 |  |  |  | Cl Max: | 1.505 | at alpha= | 20 | deg
XFOIL ncrit=9 |  |  |  | L/D Max: | 178.863 | at alpha= | 2 | deg
Re: | 5000000 |  |  | Cd Min: | 0.13785 | at alpha= | -20 | deg
Mach: | 0.25 |  |  | Cl=0 at alpha= | -5.8625 | deg
|  |  |  | @ Cl=0.1, Cd= | 0.0067555
|  |  |  | @ Cl=0.4, Cd= | 0.005617
|  |  |  | @ Cl=0.6, Cd= | 0.0036002
alpha (deg) | Cl | Cd | Cm | Cl/Cd
-20 | -0.2853 | 0.13785 | -0.1387 | -2.0696
-19.5 | -0.3344 | 0.12112 | -0.1472 | -2.7609
-19 | -0.7964 | 0.04985 | -0.187 | -15.9759
-18.5 | -0.8515 | 0.03884 | -0.1917 | -21.9233
-18 | -0.8719 | 0.03305 | -0.1911 | -26.3812
-17.5 | -0.8871 | 0.02859 | -0.1881 | -31.0283
-17 | -0.8868 | 0.0255 | -0.1844 | -34.7765
-16.5 | -0.8801 | 0.02298 | -0.1801 | -38.2985
-16 | -0.8656 | 0.02096 | -0.1759 | -41.2977
-15.5 | -0.8498 | 0.01905 | -0.1713 | -44.6089
-15 | -0.8226 | 0.01771 | -0.1676 | -46.4483
-14.5 | -0.7959 | 0.01634 | -0.1636 | -48.7087
-14 | -0.7646 | 0.01515 | -0.16 | -50.4686
-13.5 | -0.7316 | 0.01402 | -0.1565 | -52.1826
-13 | -0.6997 | 0.0128 | -0.1528 | -54.6641
-12.5 | -0.6563 | 0.01219 | -0.1506 | -53.8392
-12 | -0.6116 | 0.01162 | -0.1485 | -52.6334
-11.5 | -0.5648 | 0.0111 | -0.1468 | -50.8829
-11 | -0.516 | 0.01065 | -0.1454 | -48.4507
-10.5 | -0.4681 | 0.01013 | -0.1439 | -46.2093
-10 | -0.4195 | 0.00969 | -0.1425 | -43.2921
-9.5 | -0.3693 | 0.0093 | -0.1415 | -39.7097
-9 | -0.3186 | 0.00894 | -0.1405 | -35.6376
-8.5 | -0.2691 | 0.00855 | -0.1393 | -31.4737
-8 | -0.2188 | 0.00821 | -0.1384 | -26.6504
-7.5 | -0.1679 | 0.00792 | -0.1375 | -21.1995
-7 | -0.1169 | 0.00769 | -0.1367 | -15.2016
-6.5 | -0.0659 | 0.00748 | -0.1359 | -8.8102
-6 | -0.0143 | 0.00723 | -0.1352 | -1.9779
-5.5 | 0.0377 | 0.00704 | -0.1346 | 5.3551
-5 | 0.0882 | 0.0068 | -0.1337 | 12.9706
-4.5 | 0.1386 | 0.00661 | -0.1328 | 20.9682
-4 | 0.1876 | 0.00645 | -0.1316 | 29.0853
-3.5 | 0.2338 | 0.00633 | -0.1297 | 36.9352
-3 | 0.2802 | 0.0062 | -0.128 | 45.1935
-2.5 | 0.3278 | 0.00604 | -0.1265 | 54.2715
-2 | 0.3747 | 0.00578 | -0.125 | 64.827
-1.5 | 0.4197 | 0.00549 | -0.123 | 76.4481
-1 | 0.4622 | 0.00515 | -0.1206 | 89.7476
-0.5 | 0.5011 | 0.00474 | -0.1174 | 105.7173
0 | 0.5314 | 0.00418 | -0.1125 | 127.1292
0.5 | 0.567 | 0.00358 | -0.1085 | 158.3799
1 | 0.616 | 0.00361 | -0.1072 | 170.6371
1.5 | 0.6523 | 0.00371 | -0.1031 | 175.8221
2 | 0.6922 | 0.00387 | -0.0998 | 178.863
2.5 | 0.7305 | 0.00411 | -0.0964 | 177.7372
3 | 0.7643 | 0.00443 | -0.0921 | 172.5282
3.5 | 0.7943 | 0.00487 | -0.0871 | 163.1006
4 | 0.8188 | 0.00547 | -0.0811 | 149.6892
4.5 | 0.835 | 0.0063 | -0.0735 | 132.5397
5 | 0.8196 | 0.00792 | -0.0602 | 103.4848
5.5 | 0.7939 | 0.0101 | -0.0456 | 78.604
6 | 0.782 | 0.01213 | -0.0341 | 64.4683
6.5 | 0.7856 | 0.0139 | -0.0257 | 56.518
7 | 0.7896 | 0.01578 | -0.0178 | 50.038
7.5 | 0.8093 | 0.01721 | -0.0126 | 47.025
8 | 0.8305 | 0.01868 | -0.0079 | 44.4593
8.5 | 0.8545 | 0.02006 | -0.0037 | 42.5972
9 | 0.8794 | 0.02153 | 0.0001 | 40.8453
9.5 | 0.9095 | 0.02285 | 0.0031 | 39.8031
10 | 0.9353 | 0.02435 | 0.0066 | 38.4107
10.5 | 0.9591 | 0.02604 | 0.0102 | 36.8318
11 | 0.9906 | 0.02747 | 0.0126 | 36.0612
11.5 | 1.0209 | 0.02895 | 0.0151 | 35.2642
12 | 1.0548 | 0.03033 | 0.017 | 34.7774
12.5 | 1.0877 | 0.0318 | 0.019 | 34.2044
13 | 1.1204 | 0.0333 | 0.0209 | 33.6456
13.5 | 1.1531 | 0.03488 | 0.0227 | 33.0591
14 | 1.1834 | 0.03656 | 0.0247 | 32.3687
14.5 | 1.2147 | 0.03822 | 0.0266 | 31.7818
15 | 1.2424 | 0.04009 | 0.0288 | 30.9903
15.5 | 1.2759 | 0.04236 | 0.0291 | 30.1204
16 | 1.3256 | 0.04551 | 0.0249 | 29.1277
16.5 | 1.3696 | 0.04921 | 0.021 | 27.8317
17 | 1.4121 | 0.05295 | 0.0175 | 26.6686
17.5 | 1.4524 | 0.05676 | 0.0142 | 25.5884
18 | 1.4674 | 0.06062 | 0.0159 | 24.2065
18.5 | 1.4794 | 0.06446 | 0.0177 | 22.9507
19 | 1.4916 | 0.06836 | 0.0192 | 21.8198
19.5 | 1.5003 | 0.07264 | 0.0206 | 20.6539
20 | 1.505 | 0.07743 | 0.0218 | 19.4369

## 79. Re 5M Mach 0.50 (1)
BIGFOIL.COM POLAR EXPORT
NACA67-619 a=0.6
NACA67-619 a=0.6 |  |  |  | Cl Max: | 1.648 | at alpha= | 9 | deg
JavaFoil+Calcfoil stall+Eppler ext transition |  |  |  | L/D Max: | 179.533 | at alpha= | 3 | deg
Re: | 5000000 |  |  | Cd Min: | 0.00421 | at alpha= | -1.5 | deg
Mach: | 0.5 |  |  | Cl=0 at alpha= | -4.3732 | deg
|  |  |  | @ Cl=0.1, Cd= | 0.0077517
|  |  |  | @ Cl=0.4, Cd= | 0.0048127
|  |  |  | @ Cl=0.6, Cd= | 0.0046143
alpha (deg) | Cl | Cd | Cm | Cl/Cd
-20 | -0.897 | 0.1608 | -0.03 | -5.575
-19.5 | -0.868 | 0.15699 | -0.03 | -5.529
-19 | -0.84 | 0.14979 | -0.031 | -5.606
-18.5 | -0.811 | 0.14515 | -0.032 | -5.589
-18 | -0.784 | 0.14583 | -0.033 | -5.376
-17.5 | -0.755 | 0.13551 | -0.034 | -5.574
-17 | -0.725 | 0.13187 | -0.033 | -5.499
-16.5 | -0.696 | 0.12624 | -0.034 | -5.517
-16 | -0.668 | 0.1244 | -0.035 | -5.37
-15.5 | -0.64 | 0.12027 | -0.035 | -5.318
-15 | -0.611 | 0.11621 | -0.036 | -5.26
-14.5 | -0.583 | 0.11326 | -0.037 | -5.146
-14 | -0.553 | 0.10611 | -0.037 | -5.215
-13.5 | -0.524 | 0.10284 | -0.037 | -5.099
-13 | -0.496 | 0.09663 | -0.038 | -5.133
-12.5 | -0.467 | 0.09214 | -0.039 | -5.073
-12 | -0.439 | 0.08915 | -0.039 | -4.923
-11.5 | -0.41 | 0.08664 | -0.039 | -4.731
-11 | -0.381 | 0.08097 | -0.04 | -4.707
-10.5 | -0.353 | 0.08259 | -0.041 | -4.269
-10 | -0.323 | 0.08333 | -0.04 | -3.881
-9.5 | -0.295 | 0.06951 | -0.043 | -4.247
-9 | -0.381 | 0.06202 | -0.045 | -6.137
-8.5 | -0.396 | 0.05301 | -0.051 | -7.47
-8 | -0.38 | 0.04274 | -0.062 | -8.879
-7.5 | -0.403 | 0.01107 | -0.091 | -36.456
-7 | -0.35 | 0.0097 | -0.093 | -36.101
-6.5 | -0.29 | 0.0092 | -0.095 | -31.471
-6 | -0.225 | 0.00875 | -0.097 | -25.72
-5.5 | -0.158 | 0.00843 | -0.099 | -18.719
-5 | -0.089 | 0.00818 | -0.1 | -10.846
-4.5 | -0.018 | 0.008 | -0.102 | -2.27
-4 | 0.053 | 0.00783 | -0.104 | 6.793
-3.5 | 0.125 | 0.00771 | -0.106 | 16.23
-3 | 0.197 | 0.00754 | -0.107 | 26.192
-2.5 | 0.272 | 0.00743 | -0.109 | 36.572
-2 | 0.345 | 0.00647 | -0.111 | 53.267
-1.5 | 0.42 | 0.00421 | -0.114 | 99.827
-1 | 0.493 | 0.00428 | -0.115 | 115.261
-0.5 | 0.567 | 0.00436 | -0.117 | 130.053
0 | 0.628 | 0.00483 | -0.119 | 129.957
0.5 | 0.699 | 0.00493 | -0.121 | 141.94
1 | 0.771 | 0.00504 | -0.123 | 152.751
1.5 | 0.842 | 0.00517 | -0.124 | 162.769
2 | 0.913 | 0.00534 | -0.126 | 170.738
2.5 | 0.983 | 0.0056 | -0.128 | 175.67
3 | 1.054 | 0.00587 | -0.129 | 179.533
3.5 | 1.123 | 0.00651 | -0.131 | 172.62
4 | 1.192 | 0.00808 | -0.133 | 147.578
4.5 | 1.245 | 0.00982 | -0.134 | 126.809
5 | 1.309 | 0.01076 | -0.136 | 121.657
5.5 | 1.37 | 0.01294 | -0.137 | 105.93
6 | 1.43 | 0.01455 | -0.139 | 98.261
6.5 | 1.487 | 0.01697 | -0.141 | 87.625
7 | 1.54 | 0.01957 | -0.142 | 78.688
7.5 | 1.589 | 0.02075 | -0.144 | 76.55
8 | 1.624 | 0.02188 | -0.145 | 74.208
8.5 | 1.646 | 0.02319 | -0.147 | 70.998
9 | 1.648 | 0.02547 | -0.148 | 64.694
9.5 | 1.617 | 0.02742 | -0.15 | 58.993
10 | 1.497 | 0.02981 | -0.151 | 50.235
10.5 | 1.008 | 0.03292 | -0.153 | 30.617
11 | 1.034 | 0.03762 | -0.153 | 27.489
11.5 | 1.072 | 0.03411 | -0.155 | 31.423
12 | 0.924 | 0.08769 | -0.078 | 10.542
12.5 | 0.953 | 0.09683 | -0.082 | 9.839
13 | 0.98 | 0.09773 | -0.082 | 10.023
13.5 | 1.007 | 0.10169 | -0.083 | 9.901
14 | 1.192 | 0.05678 | -0.156 | 20.988

## 80. Re 5M Mach 0.50 (2)
BIGFOIL.COM POLAR EXPORT
NACA67-619 a=0.6
NACA67-619 a=0.6 |  |  |  | Cl Max: | 1.3002 | at alpha= | 16.5 | deg
XFOIL ncrit=9 |  |  |  | L/D Max: | 123.064 | at alpha= | 1 | deg
Re: | 5000000 |  |  | Cd Min: | 0.15392 | at alpha= | 20 | deg
Mach: | 0.5 |  |  | Cl=0 at alpha= | -6.4394 | deg
|  |  |  | @ Cl=0.1, Cd= | 0.0078085
|  |  |  | @ Cl=0.4, Cd= | 0.0067227
|  |  |  | @ Cl=0.6, Cd= | 0.0048998
alpha (deg) | Cl | Cd | Cm | Cl/Cd
-16 | -0.1018 | 0.10497 | -0.1927 | -0.9698
-15.5 | -0.0872 | 0.09888 | -0.1965 | -0.88188
-15 | -0.1306 | 0.08609 | -0.204 | -1.517
-14.5 | -0.1721 | 0.07447 | -0.2109 | -2.311
-14 | -0.2069 | 0.06407 | -0.2169 | -3.2293
-13.5 | -0.2469 | 0.05252 | -0.2236 | -4.7011
-13 | -0.2738 | 0.04141 | -0.2315 | -6.6119
-12.5 | -0.3106 | 0.03356 | -0.2333 | -9.2551
-12 | -0.3585 | 0.02734 | -0.2286 | -13.1127
-11.5 | -0.4023 | 0.02224 | -0.2201 | -18.089
-11 | -0.4366 | 0.01779 | -0.2096 | -24.5419
-10.5 | -0.436 | 0.0146 | -0.2005 | -29.863
-10 | -0.4002 | 0.01285 | -0.1942 | -31.144
-9.5 | -0.3542 | 0.01158 | -0.189 | -30.5872
-9 | -0.3004 | 0.01073 | -0.185 | -27.9963
-8.5 | -0.2434 | 0.01009 | -0.1817 | -24.1229
-8 | -0.1861 | 0.00956 | -0.1786 | -19.4665
-7.5 | -0.1271 | 0.00908 | -0.1763 | -13.9978
-7 | -0.0674 | 0.00867 | -0.1743 | -7.7739
-6.5 | -0.0073 | 0.00832 | -0.1726 | -0.8774
-6 | 0.0529 | 0.00804 | -0.1711 | 6.5796
-5.5 | 0.1119 | 0.00775 | -0.1697 | 14.4387
-5 | 0.1717 | 0.00753 | -0.1686 | 22.8021
-4.5 | 0.2286 | 0.00728 | -0.167 | 31.4011
-4 | 0.2846 | 0.00712 | -0.1655 | 39.9719
-3.5 | 0.3411 | 0.00693 | -0.164 | 49.2208
-3 | 0.3958 | 0.00674 | -0.1624 | 58.724
-2.5 | 0.4468 | 0.00653 | -0.16 | 68.4227
-2 | 0.4876 | 0.00626 | -0.1555 | 77.8914
-1.5 | 0.505 | 0.00612 | -0.1458 | 82.5163
-1 | 0.5272 | 0.00589 | -0.1373 | 89.5076
-0.5 | 0.5261 | 0.00562 | -0.1236 | 93.6121
0.5 | 0.5281 | 0.0045 | -0.0984 | 117.3556
1 | 0.5784 | 0.0047 | -0.0958 | 123.0638
1.5 | 0.6184 | 0.00507 | -0.0912 | 121.9724
2 | 0.664 | 0.00545 | -0.0878 | 121.8349
2.5 | 0.7046 | 0.00593 | -0.0835 | 118.8196
3.5 | 0.7793 | 0.00716 | -0.0737 | 108.8408
4 | 0.8136 | 0.00794 | -0.0684 | 102.4685
4.5 | 0.8266 | 0.00925 | -0.0592 | 89.3622
5 | 0.8334 | 0.01083 | -0.0491 | 76.9529
5.5 | 0.8098 | 0.01333 | -0.0343 | 60.7502
6 | 0.7977 | 0.01572 | -0.022 | 50.7443
6.5 | 0.804 | 0.01774 | -0.0132 | 45.3213
7 | 0.8082 | 0.01999 | -0.0044 | 40.4302
7.5 | 0.8204 | 0.02215 | 0.0027 | 37.0384
8 | 0.8407 | 0.02416 | 0.0084 | 34.7972
8.5 | 0.8599 | 0.02631 | 0.0141 | 32.6834
9.5 | 0.9126 | 0.03041 | 0.023 | 30.0099
10 | 0.9378 | 0.03269 | 0.0272 | 28.6877
10.5 | 0.9613 | 0.03522 | 0.0315 | 27.2942
11 | 0.9953 | 0.03733 | 0.0346 | 26.6622
11.5 | 1.0295 | 0.03951 | 0.0376 | 26.0567
12 | 1.0665 | 0.04169 | 0.0402 | 25.5817
12.5 | 1.1021 | 0.04402 | 0.0429 | 25.0363
13 | 1.1367 | 0.0465 | 0.0457 | 24.4452
13.5 | 1.1695 | 0.04928 | 0.0484 | 23.7317
14 | 1.2032 | 0.05205 | 0.051 | 23.1162
14.5 | 1.2324 | 0.05531 | 0.0536 | 22.2817
15 | 1.2571 | 0.05904 | 0.0562 | 21.2923
15.5 | 1.2767 | 0.0633 | 0.0588 | 20.169
16 | 1.2942 | 0.06803 | 0.0609 | 19.024
16.5 | 1.3002 | 0.07383 | 0.0629 | 17.6107
17 | 1.2915 | 0.08122 | 0.0641 | 15.9013
17.5 | 1.2735 | 0.08974 | 0.064 | 14.191
18 | 1.2492 | 0.10065 | 0.0602 | 12.4113
18.5 | 1.2246 | 0.11276 | 0.0537 | 10.8602
19 | 1.2002 | 0.12579 | 0.0453 | 9.5413
19.5 | 1.1761 | 0.13955 | 0.035 | 8.4278
20 | 1.1558 | 0.15392 | 0.0231 | 7.5091

## 81. Re 6M Mach 0.00 (1)
BIGFOIL.COM POLAR EXPORT
NACA67-619 a=0.6
NACA67-619 a=0.6 |  |  |  | Cl Max: | 1.793 | at alpha= | 14 | deg
JavaFoil+Calcfoil stall+Eppler ext transition |  |  |  | L/D Max: | 180.443 | at alpha= | 2.5 | deg
Re: | 6000000 |  |  | Cd Min: | 0.00387 | at alpha= | -1 | deg
Mach: | 0 |  |  | Cl=0 at alpha= | -4.373 | deg
|  |  |  | @ Cl=0.1, Cd= | 0.0067474
|  |  |  | @ Cl=0.4, Cd= | 0.0042769
|  |  |  | @ Cl=0.6, Cd= | 0.0041984
alpha (deg) | Cl | Cd | Cm | Cl/Cd
-17.5 | -0.768 | 0.12396 | -0.03 | -6.194
-17 | -0.774 | 0.11747 | -0.031 | -6.588
-16.5 | -0.778 | 0.111 | -0.032 | -7.008
-16 | -0.779 | 0.10526 | -0.034 | -7.398
-15.5 | -0.777 | 0.09991 | -0.035 | -7.773
-15 | -0.773 | 0.0934 | -0.036 | -8.275
-14.5 | -0.766 | 0.08715 | -0.038 | -8.787
-14 | -0.758 | 0.07876 | -0.041 | -9.629
-13.5 | -0.75 | 0.0695 | -0.044 | -10.788
-13 | -0.74 | 0.05978 | -0.048 | -12.373
-12.5 | -0.813 | 0.0172 | -0.063 | -47.293
-12 | -0.795 | 0.01415 | -0.066 | -56.174
-11.5 | -0.765 | 0.01282 | -0.067 | -59.659
-11 | -0.729 | 0.01201 | -0.069 | -60.722
-10.5 | -0.689 | 0.01116 | -0.071 | -61.74
-10 | -0.643 | 0.01059 | -0.073 | -60.663
-9.5 | -0.593 | 0.00984 | -0.074 | -60.289
-9 | -0.542 | 0.00938 | -0.076 | -57.815
-8.5 | -0.489 | 0.00924 | -0.077 | -52.916
-8 | -0.434 | 0.00836 | -0.079 | -51.951
-7.5 | -0.378 | 0.00805 | -0.08 | -46.898
-7 | -0.32 | 0.00779 | -0.082 | -41.025
-6.5 | -0.261 | 0.00759 | -0.083 | -34.356
-6 | -0.201 | 0.00741 | -0.085 | -27.068
-5.5 | -0.14 | 0.00723 | -0.086 | -19.313
-5 | -0.078 | 0.00711 | -0.088 | -10.987
-4.5 | -0.016 | 0.00698 | -0.09 | -2.284
-4 | 0.047 | 0.00685 | -0.091 | 6.796
-3.5 | 0.109 | 0.00673 | -0.093 | 16.257
-3 | 0.172 | 0.00663 | -0.094 | 25.992
-2.5 | 0.237 | 0.00648 | -0.096 | 36.514
-2 | 0.3 | 0.00505 | -0.097 | 59.395
-1.5 | 0.364 | 0.0048 | -0.099 | 75.83
-1 | 0.428 | 0.00387 | -0.101 | 110.65
-0.5 | 0.491 | 0.00395 | -0.102 | 124.486
0 | 0.547 | 0.00413 | -0.104 | 132.407
0.5 | 0.609 | 0.00421 | -0.105 | 144.844
1 | 0.671 | 0.00428 | -0.107 | 157.014
1.5 | 0.733 | 0.00441 | -0.108 | 166.115
2 | 0.795 | 0.00458 | -0.11 | 173.696
2.5 | 0.856 | 0.00475 | -0.111 | 180.443
3 | 0.917 | 0.00524 | -0.113 | 175.105
3.5 | 0.977 | 0.00624 | -0.114 | 156.603
4 | 1.038 | 0.00705 | -0.115 | 147.094
4.5 | 1.089 | 0.00795 | -0.117 | 136.89
5 | 1.146 | 0.00862 | -0.118 | 133.046
5.5 | 1.203 | 0.0098 | -0.12 | 122.75
6 | 1.259 | 0.01075 | -0.121 | 117.13
6.5 | 1.315 | 0.01186 | -0.122 | 110.801
7 | 1.369 | 0.01304 | -0.124 | 104.939
7.5 | 1.421 | 0.0147 | -0.125 | 96.704
8 | 1.471 | 0.01551 | -0.127 | 94.824
8.5 | 1.518 | 0.01612 | -0.128 | 94.158
9 | 1.563 | 0.01673 | -0.129 | 93.428
9.5 | 1.606 | 0.01732 | -0.131 | 92.698
10 | 1.644 | 0.01801 | -0.132 | 91.303
10.5 | 1.678 | 0.01872 | -0.133 | 89.67
11 | 1.708 | 0.02005 | -0.135 | 85.191
11.5 | 1.733 | 0.0209 | -0.136 | 82.945
12 | 1.754 | 0.02182 | -0.137 | 80.402
12.5 | 1.771 | 0.02272 | -0.139 | 77.941
13 | 1.783 | 0.02376 | -0.14 | 75.053
13.5 | 1.79 | 0.02468 | -0.141 | 72.537
14 | 1.793 | 0.02584 | -0.142 | 69.363
14.5 | 1.791 | 0.02701 | -0.143 | 66.301
15 | 1.784 | 0.02823 | -0.144 | 63.202
15.5 | 1.773 | 0.02951 | -0.146 | 60.085
16 | 1.758 | 0.03093 | -0.147 | 56.83
16.5 | 1.739 | 0.03237 | -0.148 | 53.726
17 | 1.716 | 0.03409 | -0.149 | 50.338
17.5 | 1.69 | 0.0363 | -0.15 | 46.553
18 | 1.661 | 0.03808 | -0.151 | 43.616
18.5 | 1.63 | 0.0399 | -0.151 | 40.853
19 | 1.596 | 0.04206 | -0.152 | 37.954

## 82. Re 6M Mach 0.00 (2)
BIGFOIL.COM POLAR EXPORT
NACA67-619 a=0.6
NACA67-619 a=0.6 |  |  |  | Cl Max: | 1.563 | at alpha= | 20 | deg
XFOIL ncrit=9 |  |  |  | L/D Max: | 199.402 | at alpha= | 2 | deg
Re: | 6000000 |  |  | Cd Min: | 0.06253 | at alpha= | 20 | deg
Mach: | 0 |  |  | Cl=0 at alpha= | -5.5939 | deg
|  |  |  | @ Cl=0.1, Cd= | 0.0062772
|  |  |  | @ Cl=0.4, Cd= | 0.0051923
|  |  |  | @ Cl=0.6, Cd= | 0.0033564
alpha (deg) | Cl | Cd | Cm | Cl/Cd
-20 | -1.0575 | 0.02914 | -0.1695 | -36.2903
-19.5 | -1.0499 | 0.0266 | -0.1672 | -39.4699
-19 | -1.038 | 0.02454 | -0.1646 | -42.2983
-18.5 | -1.0239 | 0.02266 | -0.1618 | -45.1853
-18 | -1.0045 | 0.02112 | -0.1591 | -47.5616
-17.5 | -0.9834 | 0.0197 | -0.1563 | -49.9188
-17 | -0.9573 | 0.01855 | -0.1538 | -51.6065
-16.5 | -0.9304 | 0.01744 | -0.1512 | -53.3486
-16 | -0.9012 | 0.01647 | -0.1487 | -54.7177
-15.5 | -0.8749 | 0.01527 | -0.1457 | -57.2954
-15 | -0.8401 | 0.01453 | -0.1436 | -57.8183
-14.5 | -0.8088 | 0.01355 | -0.141 | -59.69
-14 | -0.7819 | 0.01228 | -0.1376 | -63.6726
-13.5 | -0.7403 | 0.01181 | -0.1362 | -62.6842
-13 | -0.6999 | 0.01127 | -0.1346 | -62.1029
-12.5 | -0.6562 | 0.01082 | -0.1335 | -60.647
-12 | -0.6116 | 0.01039 | -0.1325 | -58.8643
-11.5 | -0.5659 | 0.01 | -0.1317 | -56.59
-11 | -0.5194 | 0.00962 | -0.1309 | -53.9917
-10.5 | -0.4735 | 0.00921 | -0.13 | -51.4115
-10 | -0.4265 | 0.00885 | -0.1293 | -48.1921
-9.5 | -0.3783 | 0.00854 | -0.1287 | -44.2974
-9 | -0.3306 | 0.00822 | -0.128 | -40.219
-8.5 | -0.2832 | 0.0079 | -0.1272 | -35.8481
-8 | -0.235 | 0.00762 | -0.1266 | -30.8399
-7.5 | -0.187 | 0.00737 | -0.1258 | -25.3731
-7 | -0.1379 | 0.00718 | -0.1253 | -19.2061
-6.5 | -0.0887 | 0.00695 | -0.1247 | -12.7626
-6 | -0.0398 | 0.00673 | -0.1241 | -5.9138
-5.5 | 0.0092 | 0.00656 | -0.1234 | 1.4024
-5 | 0.0559 | 0.0064 | -0.1222 | 8.7344
-4.5 | 0.1026 | 0.00627 | -0.121 | 16.3636
-4 | 0.1535 | 0.00614 | -0.1207 | 25
-3.5 | 0.2041 | 0.006 | -0.1203 | 34.0167
-3 | 0.2542 | 0.00587 | -0.1198 | 43.3049
-2.5 | 0.3039 | 0.0057 | -0.1193 | 53.3158
-2 | 0.3529 | 0.00546 | -0.1186 | 64.6337
-1.5 | 0.4004 | 0.00519 | -0.1177 | 77.1484
-0.5 | 0.4894 | 0.00457 | -0.1145 | 107.0897
0.5 | 0.5597 | 0.0033 | -0.1075 | 169.6061
1 | 0.6097 | 0.00337 | -0.1069 | 180.9199
1.5 | 0.6628 | 0.00339 | -0.1071 | 195.5162
2 | 0.6999 | 0.00351 | -0.1036 | 199.4017
2.5 | 0.7301 | 0.0037 | -0.0987 | 197.3243
3 | 0.7606 | 0.004 | -0.094 | 190.15
3.5 | 0.7845 | 0.00446 | -0.0881 | 175.8969
4 | 0.8074 | 0.00501 | -0.0822 | 161.1577
4.5 | 0.7987 | 0.00624 | -0.07 | 127.9968
5 | 0.7691 | 0.00819 | -0.0544 | 93.9072
5.5 | 0.7562 | 0.01005 | -0.0426 | 75.2438
6 | 0.7561 | 0.01171 | -0.0336 | 64.5687
7 | 0.7785 | 0.01468 | -0.0203 | 53.0313
7.5 | 0.8031 | 0.01586 | -0.0163 | 50.6368
8 | 0.8294 | 0.01703 | -0.0127 | 48.7023
8.5 | 0.8563 | 0.01817 | -0.0093 | 47.1271
9 | 0.8806 | 0.01949 | -0.0056 | 45.1821
9.5 | 0.9121 | 0.02057 | -0.0031 | 44.3413
10 | 0.9396 | 0.02184 | -0.0002 | 43.022
10.5 | 0.9639 | 0.0233 | 0.0031 | 41.3691
11 | 0.9971 | 0.02441 | 0.005 | 40.848
11.5 | 1.0289 | 0.02561 | 0.007 | 40.1757
12 | 1.0605 | 0.02685 | 0.0089 | 39.4972
12.5 | 1.0962 | 0.02794 | 0.0101 | 39.2341
13 | 1.127 | 0.02925 | 0.0119 | 38.5299
13.5 | 1.1595 | 0.03054 | 0.0134 | 37.9666
14 | 1.1919 | 0.03178 | 0.0149 | 37.5047
15 | 1.2517 | 0.03465 | 0.018 | 36.1241
15.5 | 1.2763 | 0.03635 | 0.0202 | 35.1114
16 | 1.3302 | 0.03859 | 0.0153 | 34.4701
16.5 | 1.3809 | 0.04131 | 0.0105 | 33.4277
17 | 1.4261 | 0.04432 | 0.0063 | 32.1773
17.5 | 1.4689 | 0.0474 | 0.0024 | 30.9895
18 | 1.5098 | 0.05051 | -0.0011 | 29.8911
19 | 1.5344 | 0.05611 | 0.0043 | 27.3463
19.5 | 1.5511 | 0.05906 | 0.0056 | 26.2631
20 | 1.563 | 0.06253 | 0.0069 | 24.996

## 83. Re 6M Mach 0.10 (1)
BIGFOIL.COM POLAR EXPORT
NACA67-619 a=0.6
NACA67-619 a=0.6 |  |  |  | Cl Max: | 1.782 | at alpha= | 13.5 | deg
JavaFoil+Calcfoil stall+Eppler ext transition |  |  |  | L/D Max: | 179.752 | at alpha= | 2.5 | deg
Re: | 6000000 |  |  | Cd Min: | 0.0039 | at alpha= | -1 | deg
Mach: | 0.1 |  |  | Cl=0 at alpha= | -4.373 | deg
|  |  |  | @ Cl=0.1, Cd= | 0.0067775
|  |  |  | @ Cl=0.4, Cd= | 0.0043313
|  |  |  | @ Cl=0.6, Cd= | 0.0042245
alpha (deg) | Cl | Cd | Cm | Cl/Cd
-17 | -0.748 | 0.11956 | -0.031 | -6.253
-16.5 | -0.755 | 0.11294 | -0.032 | -6.682
-16 | -0.759 | 0.10664 | -0.033 | -7.119
-15.5 | -0.76 | 0.10194 | -0.034 | -7.451
-15 | -0.758 | 0.09563 | -0.036 | -7.926
-14.5 | -0.754 | 0.08909 | -0.037 | -8.46
-14 | -0.749 | 0.07995 | -0.04 | -9.369
-13.5 | -0.739 | 0.07312 | -0.043 | -10.107
-13 | -0.727 | 0.06535 | -0.046 | -11.13
-12.5 | -0.728 | 0.04802 | -0.052 | -15.165
-12 | -0.79 | 0.01485 | -0.066 | -53.176
-11.5 | -0.763 | 0.01319 | -0.068 | -57.834
-11 | -0.728 | 0.01221 | -0.069 | -59.674
-10.5 | -0.689 | 0.01143 | -0.071 | -60.287
-10 | -0.643 | 0.01073 | -0.073 | -59.98
-9.5 | -0.595 | 0.00993 | -0.074 | -59.876
-9 | -0.544 | 0.00946 | -0.076 | -57.459
-8.5 | -0.49 | 0.00932 | -0.077 | -52.635
-8 | -0.436 | 0.00841 | -0.079 | -51.784
-7.5 | -0.379 | 0.00808 | -0.081 | -46.905
-7 | -0.321 | 0.00782 | -0.082 | -41.05
-6.5 | -0.262 | 0.00761 | -0.084 | -34.386
-6 | -0.201 | 0.00743 | -0.085 | -27.102
-5.5 | -0.14 | 0.00726 | -0.087 | -19.308
-5 | -0.078 | 0.00712 | -0.088 | -11.008
-4.5 | -0.016 | 0.007 | -0.09 | -2.288
-4 | 0.047 | 0.00687 | -0.092 | 6.812
-3.5 | 0.11 | 0.00676 | -0.093 | 16.266
-3 | 0.173 | 0.00666 | -0.095 | 26.028
-2.5 | 0.238 | 0.0065 | -0.096 | 36.593
-2 | 0.302 | 0.00566 | -0.098 | 53.27
-1.5 | 0.366 | 0.00482 | -0.1 | 75.812
-1 | 0.43 | 0.0039 | -0.101 | 110.204
-0.5 | 0.494 | 0.00397 | -0.103 | 124.308
0 | 0.55 | 0.00416 | -0.104 | 132.103
0.5 | 0.612 | 0.00424 | -0.106 | 144.539
1 | 0.674 | 0.00431 | -0.107 | 156.348
1.5 | 0.737 | 0.00445 | -0.109 | 165.418
2 | 0.799 | 0.00461 | -0.11 | 173.043
2.5 | 0.86 | 0.00479 | -0.112 | 179.752
3 | 0.921 | 0.00528 | -0.113 | 174.374
3.5 | 0.982 | 0.00628 | -0.115 | 156.39
4 | 1.042 | 0.00712 | -0.116 | 146.474
4.5 | 1.094 | 0.00801 | -0.117 | 136.643
5 | 1.152 | 0.0087 | -0.119 | 132.348
5.5 | 1.209 | 0.00991 | -0.12 | 121.962
6 | 1.265 | 0.01086 | -0.122 | 116.476
6.5 | 1.32 | 0.01197 | -0.123 | 110.289
7 | 1.375 | 0.01316 | -0.124 | 104.422
7.5 | 1.427 | 0.01487 | -0.126 | 96.01
8 | 1.477 | 0.01568 | -0.127 | 94.187
8.5 | 1.524 | 0.01629 | -0.129 | 93.58
9 | 1.569 | 0.01693 | -0.13 | 92.691
9.5 | 1.611 | 0.01753 | -0.131 | 91.89
10 | 1.649 | 0.01822 | -0.133 | 90.507
10.5 | 1.682 | 0.01894 | -0.134 | 88.802
11 | 1.71 | 0.02025 | -0.135 | 84.471
11.5 | 1.735 | 0.02121 | -0.137 | 81.793
12 | 1.754 | 0.02209 | -0.138 | 79.395
12.5 | 1.768 | 0.02304 | -0.139 | 76.756
13 | 1.778 | 0.02409 | -0.14 | 73.8
13.5 | 1.782 | 0.02505 | -0.142 | 71.154
14 | 1.782 | 0.02627 | -0.143 | 67.826
14.5 | 1.776 | 0.02754 | -0.144 | 64.501
15 | 1.766 | 0.02879 | -0.145 | 61.337
15.5 | 1.751 | 0.02998 | -0.146 | 58.406
16 | 1.731 | 0.03157 | -0.147 | 54.847
16.5 | 1.708 | 0.03314 | -0.148 | 51.522
17 | 1.68 | 0.03475 | -0.149 | 48.354
17.5 | 1.649 | 0.03722 | -0.15 | 44.298
18 | 1.614 | 0.03914 | -0.151 | 41.251
18.5 | 1.578 | 0.04136 | -0.152 | 38.145

## 84. Re 6M Mach 0.10 (2)
BIGFOIL.COM POLAR EXPORT
NACA67-619 a=0.6
NACA67-619 a=0.6 |  |  |  | Cl Max: | 1.5589 | at alpha= | 20 | deg
XFOIL ncrit=9 |  |  |  | L/D Max: | 197.904 | at alpha= | 2 | deg
Re: | 6000000 |  |  | Cd Min: | 0.06444 | at alpha= | 20 | deg
Mach: | 0.1 |  |  | Cl=0 at alpha= | -5.6318 | deg
|  |  |  | @ Cl=0.1, Cd= | 0.0062898
|  |  |  | @ Cl=0.4, Cd= | 0.0052222
|  |  |  | @ Cl=0.6, Cd= | 0.0033636
alpha (deg) | Cl | Cd | Cm | Cl/Cd
-20 | -1.0338 | 0.03164 | -0.1745 | -32.6738
-19.5 | -1.032 | 0.0285 | -0.1724 | -36.2105
-19 | -1.024 | 0.02603 | -0.1698 | -39.3392
-18.5 | -1.013 | 0.02385 | -0.1669 | -42.4738
-18 | -0.9964 | 0.02208 | -0.164 | -45.1268
-17.5 | -0.9782 | 0.02046 | -0.1609 | -47.8104
-17 | -0.9544 | 0.01917 | -0.158 | -49.7861
-16.5 | -0.9292 | 0.01795 | -0.1551 | -51.766
-16 | -0.9 | 0.01691 | -0.1525 | -53.2229
-15.5 | -0.873 | 0.01574 | -0.1494 | -55.4638
-15 | -0.8392 | 0.01494 | -0.1471 | -56.1714
-14.5 | -0.8066 | 0.01399 | -0.1445 | -57.6555
-14 | -0.784 | 0.01249 | -0.1403 | -62.7702
-13.5 | -0.7425 | 0.01196 | -0.1388 | -62.0819
-13 | -0.7011 | 0.01144 | -0.1372 | -61.285
-12.5 | -0.6576 | 0.01095 | -0.1359 | -60.0548
-12 | -0.6128 | 0.01049 | -0.1348 | -58.4175
-11.5 | -0.5671 | 0.01008 | -0.1337 | -56.2599
-11 | -0.5199 | 0.00972 | -0.1329 | -53.4877
-10.5 | -0.4735 | 0.00929 | -0.132 | -50.9688
-10 | -0.4264 | 0.00892 | -0.1311 | -47.8027
-9.5 | -0.378 | 0.0086 | -0.1305 | -43.9535
-9 | -0.3295 | 0.00829 | -0.1298 | -39.7467
-8.5 | -0.2818 | 0.00796 | -0.129 | -35.402
-8 | -0.2335 | 0.00766 | -0.1282 | -30.483
-7.5 | -0.185 | 0.00741 | -0.1275 | -24.9663
-7 | -0.1356 | 0.00721 | -0.1269 | -18.8072
-6.5 | -0.0858 | 0.00698 | -0.1263 | -12.2923
-6 | -0.0366 | 0.00675 | -0.1257 | -5.4222
-5.5 | 0.0131 | 0.00658 | -0.125 | 1.9909
-5 | 0.0606 | 0.0064 | -0.1239 | 9.4688
-4.5 | 0.1071 | 0.00627 | -0.1226 | 17.0813
-4 | 0.1567 | 0.00616 | -0.1219 | 25.4383
-3.5 | 0.2072 | 0.00602 | -0.1214 | 34.4186
-3 | 0.2575 | 0.00589 | -0.1209 | 43.7182
-2.5 | 0.3076 | 0.00572 | -0.1204 | 53.7762
-2 | 0.3565 | 0.00547 | -0.1197 | 65.1737
-1.5 | 0.4039 | 0.0052 | -0.1186 | 77.6731
-1 | 0.4495 | 0.0049 | -0.1172 | 91.7347
-0.5 | 0.4925 | 0.00459 | -0.1152 | 107.2985
0 | 0.5316 | 0.00417 | -0.1125 | 127.482
0.5 | 0.5621 | 0.00331 | -0.1079 | 169.8187
1 | 0.6116 | 0.00338 | -0.1072 | 180.9467
1.5 | 0.6647 | 0.0034 | -0.1072 | 195.5
2 | 0.6986 | 0.00353 | -0.103 | 197.9037
2.5 | 0.7294 | 0.00374 | -0.0982 | 195.0267
3 | 0.7619 | 0.00404 | -0.0939 | 188.5891
3.5 | 0.7853 | 0.00451 | -0.0878 | 174.1242
4 | 0.8075 | 0.00509 | -0.0816 | 158.6444
4.5 | 0.7999 | 0.00632 | -0.0697 | 126.5665
5 | 0.7713 | 0.00826 | -0.0542 | 93.3777
5.5 | 0.7575 | 0.01017 | -0.0423 | 74.4838
6 | 0.7571 | 0.01185 | -0.0331 | 63.8903
6.5 | 0.7672 | 0.01333 | -0.0262 | 57.5544
7 | 0.7789 | 0.01486 | -0.0197 | 52.4159
7.5 | 0.802 | 0.01612 | -0.0154 | 49.7519
8 | 0.83 | 0.01724 | -0.012 | 48.1439
8.5 | 0.8559 | 0.01844 | -0.0084 | 46.4154
9 | 0.8806 | 0.01977 | -0.0047 | 44.5422
9.5 | 0.9128 | 0.02083 | -0.0023 | 43.8214
10 | 0.9377 | 0.02227 | 0.0011 | 42.106
10.5 | 0.9645 | 0.02363 | 0.0041 | 40.8168
11 | 0.9977 | 0.02476 | 0.006 | 40.2948
11.5 | 1.0283 | 0.02607 | 0.0082 | 39.4438
12 | 1.0618 | 0.02725 | 0.0099 | 38.9651
12.5 | 1.0973 | 0.02838 | 0.0112 | 38.6646
13 | 1.1275 | 0.02976 | 0.0132 | 37.8864
13.5 | 1.161 | 0.03103 | 0.0146 | 37.4154
14 | 1.1912 | 0.03247 | 0.0164 | 36.6862
15 | 1.2532 | 0.03528 | 0.0194 | 35.5215
15.5 | 1.2767 | 0.03704 | 0.0219 | 34.4681
16 | 1.3293 | 0.0393 | 0.0174 | 33.8244
16.5 | 1.3777 | 0.04231 | 0.0128 | 32.562
17 | 1.4239 | 0.04527 | 0.0086 | 31.4535
17.5 | 1.4666 | 0.04851 | 0.0048 | 30.2329
18 | 1.5061 | 0.05185 | 0.0014 | 29.0473
18.5 | 1.5156 | 0.05466 | 0.005 | 27.7278
19 | 1.5321 | 0.05767 | 0.0064 | 26.5667
19.5 | 1.5475 | 0.06086 | 0.0077 | 25.4272
20 | 1.5589 | 0.06444 | 0.0091 | 24.1915

## 85. Re 6M Mach 0.25 (1)
BIGFOIL.COM POLAR EXPORT
NACA67-619 a=0.6
NACA67-619 a=0.6 |  |  |  | Cl Max: | 1.738 | at alpha= | 12 | deg
JavaFoil+Calcfoil stall+Eppler ext transition |  |  |  | L/D Max: | 179.265 | at alpha= | 2.5 | deg
Re: | 6000000 |  |  | Cd Min: | 0.00395 | at alpha= | -1 | deg
Mach: | 0.25 |  |  | Cl=0 at alpha= | -4.375 | deg
|  |  |  | @ Cl=0.1, Cd= | 0.006906
|  |  |  | @ Cl=0.4, Cd= | 0.0044139
|  |  |  | @ Cl=0.6, Cd= | 0.0043006
alpha (deg) | Cl | Cd | Cm | Cl/Cd
-16 | -0.59 | 0.1184 | -0.031 | -4.98
-15.5 | -0.617 | 0.11097 | -0.033 | -5.562
-15 | -0.639 | 0.10439 | -0.034 | -6.125
-14.5 | -0.655 | 0.09868 | -0.035 | -6.64
-14 | -0.667 | 0.09053 | -0.037 | -7.368
-13.5 | -0.672 | 0.08492 | -0.039 | -7.913
-13 | -0.671 | 0.07891 | -0.041 | -8.504
-12.5 | -0.666 | 0.07214 | -0.043 | -9.226
-12 | -0.656 | 0.06469 | -0.046 | -10.137
-11.5 | -0.648 | 0.05272 | -0.052 | -12.295
-11 | -0.71 | 0.01536 | -0.07 | -46.265
-10.5 | -0.686 | 0.01237 | -0.072 | -55.423
-10 | -0.645 | 0.01155 | -0.074 | -55.824
-9.5 | -0.599 | 0.01076 | -0.076 | -55.689
-9 | -0.55 | 0.0102 | -0.078 | -53.911
-8.5 | -0.498 | 0.00971 | -0.079 | -51.282
-8 | -0.443 | 0.0093 | -0.081 | -47.669
-7.5 | -0.387 | 0.00836 | -0.083 | -46.228
-7 | -0.328 | 0.00808 | -0.084 | -40.584
-6.5 | -0.268 | 0.0078 | -0.086 | -34.33
-6 | -0.206 | 0.00759 | -0.087 | -27.153
-5.5 | -0.144 | 0.00742 | -0.089 | -19.36
-5 | -0.08 | 0.00729 | -0.091 | -11.032
-4.5 | -0.016 | 0.00714 | -0.092 | -2.299
-4 | 0.048 | 0.00701 | -0.094 | 6.852
-3.5 | 0.113 | 0.00688 | -0.095 | 16.382
-3 | 0.178 | 0.00678 | -0.097 | 26.217
-2.5 | 0.244 | 0.00667 | -0.099 | 36.633
-2 | 0.31 | 0.00582 | -0.1 | 53.237
-1.5 | 0.375 | 0.00469 | -0.102 | 80.098
-1 | 0.442 | 0.00395 | -0.104 | 111.792
-0.5 | 0.508 | 0.00404 | -0.106 | 125.688
0 | 0.564 | 0.00425 | -0.107 | 132.761
0.5 | 0.628 | 0.00434 | -0.109 | 144.757
1 | 0.692 | 0.00443 | -0.11 | 156.447
1.5 | 0.756 | 0.00457 | -0.112 | 165.335
2 | 0.82 | 0.00474 | -0.113 | 172.81
2.5 | 0.883 | 0.00493 | -0.115 | 179.265
3 | 0.946 | 0.00546 | -0.116 | 173.164
3.5 | 1.008 | 0.00651 | -0.118 | 154.883
4 | 1.07 | 0.00772 | -0.119 | 138.588
4.5 | 1.122 | 0.00837 | -0.121 | 134.109
5 | 1.181 | 0.00923 | -0.122 | 127.917
5.5 | 1.239 | 0.01046 | -0.123 | 118.502
6 | 1.297 | 0.01147 | -0.125 | 113.084
6.5 | 1.353 | 0.01284 | -0.126 | 105.334
7 | 1.408 | 0.01391 | -0.128 | 101.189
7.5 | 1.46 | 0.01566 | -0.129 | 93.233
8 | 1.509 | 0.01654 | -0.131 | 91.241
8.5 | 1.555 | 0.01724 | -0.132 | 90.204
9 | 1.598 | 0.01794 | -0.133 | 89.076
9.5 | 1.638 | 0.01864 | -0.135 | 87.864
10 | 1.672 | 0.01946 | -0.136 | 85.888
10.5 | 1.698 | 0.0208 | -0.138 | 81.6
11 | 1.718 | 0.02187 | -0.139 | 78.536
11.5 | 1.732 | 0.02288 | -0.14 | 75.677
12 | 1.738 | 0.024 | -0.142 | 72.431
12.5 | 1.738 | 0.02515 | -0.143 | 69.084
13 | 1.729 | 0.02646 | -0.144 | 65.34
13.5 | 1.711 | 0.02787 | -0.145 | 61.399
14 | 1.686 | 0.0293 | -0.146 | 57.536
14.5 | 1.652 | 0.03072 | -0.148 | 53.783
15 | 1.61 | 0.03278 | -0.149 | 49.102
15.5 | 1.56 | 0.03468 | -0.15 | 44.972
16 | 1.502 | 0.03678 | -0.151 | 40.835
16.5 | 1.437 | 0.03909 | -0.152 | 36.773
17 | 1.365 | 0.04206 | -0.153 | 32.461

## 86. Re 6M Mach 0.25 (2)
BIGFOIL.COM POLAR EXPORT
NACA67-619 a=0.6
NACA67-619 a=0.6 |  |  |  | Cl Max: | 1.5286 | at alpha= | 20 | deg
XFOIL ncrit=9 |  |  |  | L/D Max: | 189.799 | at alpha= | 1.5 | deg
Re: | 6000000 |  |  | Cd Min: | 0.13815 | at alpha= | -20 | deg
Mach: | 0.25 |  |  | Cl=0 at alpha= | -5.8115 | deg
|  |  |  | @ Cl=0.1, Cd= | 0.0064365
|  |  |  | @ Cl=0.4, Cd= | 0.0054242
|  |  |  | @ Cl=0.6, Cd= | 0.0034197
alpha (deg) | Cl | Cd | Cm | Cl/Cd
-20 | -0.2816 | 0.13815 | -0.139 | -2.0384
-19.5 | -0.7972 | 0.0563 | -0.1833 | -14.1599
-19 | -0.857 | 0.04334 | -0.1907 | -19.7739
-18.5 | -0.8926 | 0.0354 | -0.1923 | -25.2147
-18 | -0.9081 | 0.03049 | -0.1904 | -29.7835
-17.5 | -0.9171 | 0.02668 | -0.1868 | -34.3741
-17 | -0.9101 | 0.02409 | -0.183 | -37.7792
-16.5 | -0.8993 | 0.02185 | -0.1787 | -41.1579
-16 | -0.8813 | 0.02005 | -0.1746 | -43.9551
-15.5 | -0.8601 | 0.01844 | -0.1704 | -46.6432
-15 | -0.8324 | 0.01715 | -0.1667 | -48.5364
-14.5 | -0.8032 | 0.01593 | -0.1629 | -50.4206
-14 | -0.7716 | 0.01482 | -0.1592 | -52.0648
-13.5 | -0.7359 | 0.01385 | -0.156 | -53.1336
-12.5 | -0.6644 | 0.01175 | -0.1494 | -56.5447
-12 | -0.6198 | 0.01112 | -0.1473 | -55.7374
-11.5 | -0.5723 | 0.01063 | -0.1457 | -53.8382
-11 | -0.5236 | 0.01017 | -0.1442 | -51.4848
-10.5 | -0.4745 | 0.00976 | -0.1429 | -48.6168
-10 | -0.4255 | 0.00932 | -0.1416 | -45.6545
-9.5 | -0.3756 | 0.00892 | -0.1404 | -42.1076
-9 | -0.3252 | 0.00858 | -0.1394 | -37.9021
-8.5 | -0.2753 | 0.00824 | -0.1383 | -33.4102
-8 | -0.2248 | 0.00793 | -0.1373 | -28.348
-7.5 | -0.1746 | 0.00766 | -0.1363 | -22.7937
-7 | -0.1232 | 0.00737 | -0.1355 | -16.7164
-6.5 | -0.0706 | 0.00716 | -0.135 | -9.8603
-6 | -0.0196 | 0.0069 | -0.1342 | -2.8406
-5.5 | 0.0324 | 0.0067 | -0.1335 | 4.8358
-5 | 0.0834 | 0.0065 | -0.1327 | 12.8308
-4.5 | 0.1331 | 0.00631 | -0.1317 | 21.0935
-4 | 0.1814 | 0.0062 | -0.1303 | 29.2581
-3.5 | 0.2264 | 0.0061 | -0.1282 | 37.1148
-3 | 0.2765 | 0.00598 | -0.1272 | 46.2375
-2.5 | 0.3276 | 0.00579 | -0.1265 | 56.5803
-2 | 0.376 | 0.00555 | -0.1252 | 67.7477
-1.5 | 0.4237 | 0.0053 | -0.1239 | 79.9434
-1 | 0.468 | 0.00501 | -0.1218 | 93.4132
-0.5 | 0.5086 | 0.00472 | -0.1189 | 107.7542
0 | 0.5485 | 0.00428 | -0.116 | 128.1542
0.5 | 0.5724 | 0.00339 | -0.1097 | 168.8496
1 | 0.6189 | 0.00344 | -0.1078 | 179.9128
1.5 | 0.6605 | 0.00348 | -0.1049 | 189.7989
2 | 0.696 | 0.00372 | -0.1007 | 187.0968
2.5 | 0.7281 | 0.004 | -0.0959 | 182.025
3 | 0.7653 | 0.0043 | -0.0923 | 177.9767
3.5 | 0.7897 | 0.00483 | -0.0861 | 163.499
4 | 0.8107 | 0.0055 | -0.0794 | 147.4
4.5 | 0.8091 | 0.0067 | -0.0685 | 120.7612
5 | 0.7818 | 0.00873 | -0.0531 | 89.5533
5.5 | 0.7682 | 0.0107 | -0.041 | 71.7944
6 | 0.7619 | 0.01262 | -0.0306 | 60.3724
7 | 0.7796 | 0.01595 | -0.016 | 48.8777
7.5 | 0.8038 | 0.01722 | -0.0116 | 46.6783
8 | 0.8297 | 0.01856 | -0.0077 | 44.7037
9 | 0.8801 | 0.02135 | 0.0002 | 41.2225
9.5 | 0.9122 | 0.02256 | 0.0029 | 40.4344
10 | 0.9398 | 0.02401 | 0.0061 | 39.142
10.5 | 0.9637 | 0.02569 | 0.0097 | 37.5127
11 | 0.9985 | 0.02691 | 0.0117 | 37.1052
11.5 | 1.0312 | 0.02834 | 0.0139 | 36.3867
12 | 1.0648 | 0.02966 | 0.016 | 35.9002
12.5 | 1.0995 | 0.03102 | 0.0177 | 35.4449
13 | 1.1325 | 0.03251 | 0.0196 | 34.8354
13.5 | 1.1653 | 0.03403 | 0.0215 | 34.2433
14 | 1.1971 | 0.03569 | 0.0233 | 33.5416
14.5 | 1.2291 | 0.03728 | 0.0251 | 32.9694
15 | 1.256 | 0.03925 | 0.0273 | 32
15.5 | 1.2818 | 0.04122 | 0.0297 | 31.0966
16 | 1.3151 | 0.04394 | 0.0294 | 29.9294
16.5 | 1.3611 | 0.04739 | 0.0254 | 28.7212
17 | 1.4072 | 0.05097 | 0.0214 | 27.6084
17.5 | 1.4485 | 0.05486 | 0.0178 | 26.4036
18 | 1.4842 | 0.0591 | 0.0148 | 25.1134
19 | 1.5185 | 0.06647 | 0.0172 | 22.8449
19.5 | 1.5271 | 0.07071 | 0.0188 | 21.5967
20 | 1.5286 | 0.07576 | 0.0202 | 20.1769

## 87. Re 6M Mach 0.50 (1)
BIGFOIL.COM POLAR EXPORT
NACA67-619 a=0.6
NACA67-619 a=0.6 |  |  |  | Cl Max: | 1.649 | at alpha= | 9 | deg
JavaFoil+Calcfoil stall+Eppler ext transition |  |  |  | L/D Max: | 174.544 | at alpha= | 2.5 | deg
Re: | 6000000 |  |  | Cd Min: | 0.00435 | at alpha= | -1 | deg
Mach: | 0.5 |  |  | Cl=0 at alpha= | -4.3732 | deg
|  |  |  | @ Cl=0.1, Cd= | 0.0075656
|  |  |  | @ Cl=0.4, Cd= | 0.0059715
|  |  |  | @ Cl=0.6, Cd= | 0.0046193
alpha (deg) | Cl | Cd | Cm | Cl/Cd
-20 | -0.899 | 0.15734 | -0.031 | -5.712
-19.5 | -0.868 | 0.15357 | -0.031 | -5.655
-19 | -0.84 | 0.14697 | -0.031 | -5.715
-18.5 | -0.811 | 0.1414 | -0.032 | -5.739
-18 | -0.784 | 0.14498 | -0.033 | -5.409
-17.5 | -0.756 | 0.13313 | -0.034 | -5.677
-17 | -0.726 | 0.13137 | -0.034 | -5.528
-16.5 | -0.697 | 0.12434 | -0.034 | -5.603
-16 | -0.668 | 0.12214 | -0.035 | -5.471
-15.5 | -0.64 | 0.11826 | -0.036 | -5.411
-15 | -0.612 | 0.11402 | -0.037 | -5.363
-14.5 | -0.583 | 0.11048 | -0.037 | -5.277
-14 | -0.554 | 0.10364 | -0.037 | -5.343
-13.5 | -0.525 | 0.1004 | -0.037 | -5.224
-13 | -0.496 | 0.08795 | -0.039 | -5.645
-12.5 | -0.468 | 0.08109 | -0.04 | -5.771
-12 | -0.439 | 0.07582 | -0.041 | -5.796
-11.5 | -0.41 | 0.08566 | -0.04 | -4.786
-11 | -0.381 | 0.07731 | -0.04 | -4.931
-10.5 | -0.353 | 0.0814 | -0.041 | -4.331
-10 | -0.323 | 0.08123 | -0.04 | -3.982
-9.5 | -0.295 | 0.06935 | -0.043 | -4.258
-9 | -0.381 | 0.06144 | -0.046 | -6.197
-8.5 | -0.396 | 0.05226 | -0.052 | -7.582
-8 | -0.389 | 0.03532 | -0.069 | -11.021
-7.5 | -0.404 | 0.01075 | -0.091 | -37.561
-7 | -0.35 | 0.00941 | -0.093 | -37.209
-6.5 | -0.29 | 0.00893 | -0.095 | -32.446
-6 | -0.225 | 0.0085 | -0.097 | -26.493
-5.5 | -0.158 | 0.00824 | -0.099 | -19.185
-5 | -0.089 | 0.00802 | -0.1 | -11.068
-4.5 | -0.018 | 0.00783 | -0.102 | -2.321
-4 | 0.053 | 0.00767 | -0.104 | 6.943
-3.5 | 0.125 | 0.00751 | -0.106 | 16.683
-3 | 0.198 | 0.00735 | -0.108 | 26.895
-2.5 | 0.272 | 0.00721 | -0.109 | 37.719
-2 | 0.345 | 0.00674 | -0.111 | 51.105
-1.5 | 0.418 | 0.00572 | -0.113 | 73.025
-1 | 0.494 | 0.00435 | -0.116 | 113.587
-0.5 | 0.567 | 0.00443 | -0.118 | 128.063
0 | 0.628 | 0.00478 | -0.119 | 131.527
0.5 | 0.7 | 0.00488 | -0.121 | 143.422
1 | 0.771 | 0.00498 | -0.123 | 154.654
1.5 | 0.842 | 0.00519 | -0.124 | 162.085
2 | 0.913 | 0.00543 | -0.126 | 168.041
2.5 | 0.983 | 0.00563 | -0.128 | 174.544
3 | 1.053 | 0.00641 | -0.129 | 164.265
3.5 | 1.122 | 0.00774 | -0.131 | 145.091
4 | 1.192 | 0.00936 | -0.133 | 127.24
4.5 | 1.245 | 0.01018 | -0.134 | 122.327
5 | 1.309 | 0.01192 | -0.136 | 109.791
5.5 | 1.371 | 0.01331 | -0.137 | 103.007
6 | 1.431 | 0.01502 | -0.139 | 95.231
6.5 | 1.487 | 0.01777 | -0.141 | 83.719
7 | 1.541 | 0.01927 | -0.142 | 79.957
7.5 | 1.589 | 0.02027 | -0.144 | 78.392
8 | 1.625 | 0.02129 | -0.145 | 76.305
8.5 | 1.647 | 0.02243 | -0.147 | 73.414
9 | 1.649 | 0.02471 | -0.148 | 66.735
9.5 | 1.618 | 0.02657 | -0.15 | 60.916
10 | 1.498 | 0.02878 | -0.151 | 52.065
10.5 | 1.008 | 0.03164 | -0.153 | 31.869
11 | 1.037 | 0.03626 | -0.153 | 28.59
11.5 | 1.073 | 0.03324 | -0.156 | 32.277
12 | 0.931 | 0.085 | -0.092 | 10.956
12.5 | 0.955 | 0.09561 | -0.086 | 9.985
13 | 0.98 | 0.09531 | -0.082 | 10.28
13.5 | 1.009 | 0.1012 | -0.087 | 9.967
14 | 1.223 | 0.04638 | -0.161 | 26.369

## 88. Re 6M Mach 0.50 (2)
BIGFOIL.COM POLAR EXPORT
NACA67-619 a=0.6
NACA67-619 a=0.6 |  |  |  | Cl Max: | 1.3142 | at alpha= | 17 | deg
XFOIL ncrit=9 |  |  |  | L/D Max: | 132.109 | at alpha= | 1.5 | deg
Re: | 6000000 |  |  | Cd Min: | 0.14947 | at alpha= | 20 | deg
Mach: | 0.5 |  |  | Cl=0 at alpha= | -6.4039 | deg
|  |  |  | @ Cl=0.1, Cd= | 0.007425
|  |  |  | @ Cl=0.4, Cd= | 0.0063817
|  |  |  | @ Cl=0.6, Cd= | 0.0046294
alpha (deg) | Cl | Cd | Cm | Cl/Cd
-15.5 | -0.147 | 0.09104 | -0.2016 | -1.6147
-15 | -0.185 | 0.07961 | -0.2086 | -2.3238
-14.5 | -0.225 | 0.0686 | -0.2153 | -3.2799
-14 | -0.2577 | 0.05844 | -0.2212 | -4.4097
-13.5 | -0.2857 | 0.0472 | -0.2284 | -6.053
-13 | -0.2998 | 0.03866 | -0.234 | -7.7548
-12.5 | -0.3418 | 0.03128 | -0.2338 | -10.9271
-12 | -0.38 | 0.02591 | -0.2282 | -14.6662
-11.5 | -0.4287 | 0.02079 | -0.2186 | -20.6205
-11 | -0.455 | 0.01676 | -0.2082 | -27.148
-10.5 | -0.456 | 0.01352 | -0.1986 | -33.7278
-10 | -0.4158 | 0.01199 | -0.1925 | -34.6789
-9.5 | -0.3657 | 0.01096 | -0.1876 | -33.3668
-8.5 | -0.2508 | 0.00968 | -0.1806 | -25.9091
-8 | -0.1914 | 0.00915 | -0.1779 | -20.918
-7.5 | -0.1321 | 0.00868 | -0.1755 | -15.2189
-7 | -0.0716 | 0.0083 | -0.1736 | -8.6265
-6.5 | -0.0115 | 0.00795 | -0.1719 | -1.4465
-6 | 0.0483 | 0.00766 | -0.1704 | 6.3055
-5.5 | 0.1077 | 0.00739 | -0.169 | 14.5737
-5 | 0.1666 | 0.00719 | -0.1677 | 23.1711
-4.5 | 0.2238 | 0.007 | -0.1662 | 31.9714
-4 | 0.2819 | 0.00678 | -0.165 | 41.5782
-3.5 | 0.3396 | 0.0066 | -0.1638 | 51.4545
-3 | 0.3947 | 0.0064 | -0.1622 | 61.6719
-2.5 | 0.4469 | 0.00622 | -0.16 | 71.8489
-2 | 0.4879 | 0.00602 | -0.1555 | 81.0465
-1.5 | 0.5096 | 0.00589 | -0.1468 | 86.5195
-1 | 0.541 | 0.00564 | -0.1402 | 95.922
-0.5 | 0.5473 | 0.0054 | -0.128 | 101.3519
0 | 0.5521 | 0.00533 | -0.1159 | 103.5835
0.5 | 0.5752 | 0.0049 | -0.1079 | 117.3878
1 | 0.5797 | 0.00453 | -0.0961 | 127.9691
1.5 | 0.6328 | 0.00479 | -0.0942 | 132.1086
2 | 0.6673 | 0.00529 | -0.0885 | 126.1437
2.5 | 0.7177 | 0.00562 | -0.0861 | 127.7046
3 | 0.7519 | 0.00623 | -0.0805 | 120.6902
3.5 | 0.7835 | 0.00698 | -0.0745 | 112.2493
4 | 0.8127 | 0.00787 | -0.0682 | 103.2656
4.5 | 0.819 | 0.00933 | -0.0578 | 87.7814
5 | 0.8038 | 0.01147 | -0.0439 | 70.0785
5.5 | 0.79 | 0.01375 | -0.0309 | 57.4545
6 | 0.7831 | 0.01605 | -0.0196 | 48.7913
6.5 | 0.7923 | 0.01801 | -0.0113 | 43.9922
7 | 0.8013 | 0.0201 | -0.0033 | 39.8657
7.5 | 0.8147 | 0.0222 | 0.0036 | 36.6982
8 | 0.8371 | 0.02412 | 0.0091 | 34.7056
8.5 | 0.8587 | 0.02616 | 0.0144 | 32.8249
9 | 0.8865 | 0.02813 | 0.0187 | 31.5144
10 | 0.9399 | 0.03245 | 0.0272 | 28.9646
10.5 | 0.9677 | 0.03472 | 0.0311 | 27.8715
11 | 1.0044 | 0.03668 | 0.034 | 27.3828
11.5 | 1.0406 | 0.0388 | 0.0368 | 26.8196
12 | 1.0786 | 0.04083 | 0.0395 | 26.4169
12.5 | 1.1151 | 0.04312 | 0.0422 | 25.8604
13 | 1.1518 | 0.04548 | 0.0448 | 25.3254
13.5 | 1.1858 | 0.04807 | 0.0477 | 24.6682
14 | 1.218 | 0.05101 | 0.0503 | 23.8777
14.5 | 1.2474 | 0.0542 | 0.0531 | 23.0148
15 | 1.272 | 0.05788 | 0.0558 | 21.9765
15.5 | 1.2945 | 0.06199 | 0.0584 | 20.8824
16 | 1.3132 | 0.06651 | 0.0608 | 19.7444
17 | 1.3142 | 0.07942 | 0.0642 | 16.5475
17.5 | 1.2956 | 0.08811 | 0.064 | 14.7043
18 | 1.2659 | 0.09819 | 0.0624 | 12.8924
18.5 | 1.2361 | 0.10872 | 0.0594 | 11.3696
19 | 1.2092 | 0.1214 | 0.0518 | 9.9605
19.5 | 1.1801 | 0.13532 | 0.0419 | 8.7208
20 | 1.1598 | 0.14947 | 0.0303 | 7.7594

## 89. Re 7M Mach 0.00 (1)
BIGFOIL.COM POLAR EXPORT
NACA67-619 a=0.6
NACA67-619 a=0.6 |  |  |  | Cl Max: | 1.794 | at alpha= | 14 | deg
JavaFoil+Calcfoil stall+Eppler ext transition |  |  |  | L/D Max: | 174.141 | at alpha= | 2 | deg
Re: | 7000000 |  |  | Cd Min: | 0.00377 | at alpha= | -1 | deg
Mach: | 0 |  |  | Cl=0 at alpha= | -4.373 | deg
|  |  |  | @ Cl=0.1, Cd= | 0.0065989
|  |  |  | @ Cl=0.4, Cd= | 0.004225
|  |  |  | @ Cl=0.6, Cd= | 0.0040898
alpha (deg) | Cl | Cd | Cm | Cl/Cd
-17.5 | -0.769 | 0.12257 | -0.03 | -6.27
-17 | -0.775 | 0.11611 | -0.032 | -6.672
-16.5 | -0.778 | 0.10939 | -0.033 | -7.117
-16 | -0.779 | 0.10381 | -0.034 | -7.509
-15.5 | -0.778 | 0.09863 | -0.035 | -7.885
-15 | -0.774 | 0.09207 | -0.037 | -8.406
-14.5 | -0.767 | 0.08568 | -0.038 | -8.956
-14 | -0.761 | 0.07672 | -0.041 | -9.913
-13.5 | -0.754 | 0.06627 | -0.045 | -11.375
-13 | -0.748 | 0.05422 | -0.049 | -13.796
-12.5 | -0.818 | 0.01584 | -0.063 | -51.657
-12 | -0.796 | 0.01361 | -0.066 | -58.522
-11.5 | -0.766 | 0.01243 | -0.068 | -61.606
-11 | -0.73 | 0.01163 | -0.069 | -62.764
-10.5 | -0.69 | 0.01087 | -0.071 | -63.462
-10 | -0.643 | 0.01031 | -0.073 | -62.365
-9.5 | -0.594 | 0.00989 | -0.074 | -60.006
-9 | -0.542 | 0.00913 | -0.076 | -59.445
-8.5 | -0.489 | 0.00903 | -0.077 | -54.178
-8 | -0.434 | 0.00818 | -0.079 | -53.141
-7.5 | -0.378 | 0.00789 | -0.08 | -47.889
-7 | -0.32 | 0.00763 | -0.082 | -41.925
-6.5 | -0.261 | 0.00741 | -0.083 | -35.168
-6 | -0.201 | 0.00724 | -0.085 | -27.714
-5.5 | -0.14 | 0.00711 | -0.087 | -19.644
-5 | -0.078 | 0.00698 | -0.088 | -11.19
-4.5 | -0.016 | 0.00685 | -0.09 | -2.327
-4 | 0.047 | 0.00671 | -0.091 | 6.946
-3.5 | 0.109 | 0.00658 | -0.093 | 16.641
-3 | 0.173 | 0.00647 | -0.094 | 26.676
-2.5 | 0.237 | 0.00634 | -0.096 | 37.375
-2 | 0.3 | 0.0051 | -0.098 | 58.828
-1.5 | 0.364 | 0.00481 | -0.099 | 75.624
-1 | 0.428 | 0.00377 | -0.101 | 113.417
-0.5 | 0.491 | 0.00385 | -0.102 | 127.61
0 | 0.547 | 0.00403 | -0.104 | 135.875
0.5 | 0.609 | 0.0041 | -0.105 | 148.552
1 | 0.671 | 0.00426 | -0.107 | 157.555
1.5 | 0.733 | 0.00442 | -0.108 | 165.791
2 | 0.795 | 0.00456 | -0.11 | 174.141
2.5 | 0.856 | 0.00518 | -0.111 | 165.126
3 | 0.916 | 0.00601 | -0.113 | 152.353
3.5 | 0.976 | 0.0069 | -0.114 | 141.522
4 | 1.037 | 0.0076 | -0.115 | 136.551
4.5 | 1.089 | 0.00816 | -0.117 | 133.361
5 | 1.146 | 0.00924 | -0.118 | 124.028
5.5 | 1.203 | 0.01002 | -0.12 | 120.065
6 | 1.259 | 0.01091 | -0.121 | 115.486
6.5 | 1.315 | 0.01213 | -0.123 | 108.425
7 | 1.369 | 0.01282 | -0.124 | 106.784
7.5 | 1.422 | 0.01437 | -0.125 | 98.949
8 | 1.471 | 0.01512 | -0.127 | 97.32
8.5 | 1.519 | 0.01572 | -0.128 | 96.621
9 | 1.564 | 0.01632 | -0.129 | 95.827
9.5 | 1.607 | 0.01686 | -0.131 | 95.299
10 | 1.645 | 0.01752 | -0.132 | 93.882
10.5 | 1.679 | 0.01824 | -0.134 | 92.051
11 | 1.708 | 0.0195 | -0.135 | 87.621
11.5 | 1.734 | 0.02037 | -0.136 | 85.122
12 | 1.755 | 0.02121 | -0.137 | 82.752
12.5 | 1.772 | 0.02214 | -0.139 | 80.056
13 | 1.784 | 0.02306 | -0.14 | 77.341
13.5 | 1.791 | 0.0242 | -0.141 | 74.025
14 | 1.794 | 0.02516 | -0.142 | 71.277
14.5 | 1.792 | 0.02633 | -0.143 | 68.035
15 | 1.785 | 0.0276 | -0.145 | 64.68
15.5 | 1.774 | 0.02869 | -0.146 | 61.84
16 | 1.759 | 0.03006 | -0.147 | 58.514
16.5 | 1.74 | 0.03158 | -0.148 | 55.108
17 | 1.717 | 0.03327 | -0.149 | 51.605
17.5 | 1.691 | 0.03518 | -0.15 | 48.054
18 | 1.662 | 0.03706 | -0.151 | 44.853
18.5 | 1.631 | 0.03879 | -0.152 | 42.041
19 | 1.597 | 0.04097 | -0.152 | 38.982

## 90. Re 7M Mach 0.00 (2)
BIGFOIL.COM POLAR EXPORT
NACA67-619 a=0.6
NACA67-619 a=0.6 |  |  |  | Cl Max: | 1.5794 | at alpha= | 20 | deg
XFOIL ncrit=9 |  |  |  | L/D Max: | 206.283 | at alpha= | 2 | deg
Re: | 7000000 |  |  | Cd Min: | 0.06138 | at alpha= | 20 | deg
Mach: | 0 |  |  | Cl=0 at alpha= | -5.5363 | deg
|  |  |  | @ Cl=0.1, Cd= | 0.0060665
|  |  |  | @ Cl=0.4, Cd= | 0.0050527
|  |  |  | @ Cl=0.6, Cd= | 0.0033819
alpha (deg) | Cl | Cd | Cm | Cl/Cd
-20 | -1.0787 | 0.02776 | -0.1682 | -38.8581
-19.5 | -1.0691 | 0.02542 | -0.1658 | -42.0574
-19 | -1.0536 | 0.02355 | -0.1634 | -44.7389
-18.5 | -1.0377 | 0.02179 | -0.1606 | -47.6228
-18 | -1.018 | 0.02031 | -0.1578 | -50.1231
-17.5 | -0.9967 | 0.01894 | -0.1549 | -52.6241
-17 | -0.9705 | 0.01783 | -0.1523 | -54.4307
-16.5 | -0.9418 | 0.01681 | -0.1499 | -56.0262
-16 | -0.9113 | 0.01591 | -0.1475 | -57.2784
-15.5 | -0.8813 | 0.01496 | -0.1448 | -58.9104
-15 | -0.8457 | 0.01426 | -0.1429 | -59.3058
-14.5 | -0.8134 | 0.01339 | -0.1403 | -60.7468
-14 | -0.7872 | 0.01208 | -0.1367 | -65.1656
-13.5 | -0.7487 | 0.01143 | -0.1349 | -65.5031
-13 | -0.7053 | 0.01097 | -0.1338 | -64.2935
-12.5 | -0.6618 | 0.01049 | -0.1327 | -63.0887
-12 | -0.6182 | 0.01002 | -0.1315 | -61.6966
-11.5 | -0.5719 | 0.00965 | -0.1307 | -59.2642
-11 | -0.5252 | 0.0093 | -0.1299 | -56.4731
-10.5 | -0.4787 | 0.00894 | -0.1291 | -53.5459
-10 | -0.4316 | 0.00858 | -0.1284 | -50.303
-9.5 | -0.384 | 0.00827 | -0.1277 | -46.4329
-9 | -0.336 | 0.008 | -0.127 | -42
-8.5 | -0.2887 | 0.00768 | -0.1262 | -37.5911
-8 | -0.2411 | 0.00741 | -0.1254 | -32.5371
-7.5 | -0.1923 | 0.00714 | -0.1248 | -26.9328
-7 | -0.1429 | 0.00691 | -0.1243 | -20.6802
-6.5 | -0.0932 | 0.00671 | -0.1238 | -13.8897
-6 | -0.0447 | 0.00648 | -0.1231 | -6.8981
-5.5 | 0.0035 | 0.00633 | -0.1222 | 0.55292
-5 | 0.0504 | 0.0062 | -0.121 | 8.129
-4.5 | 0.0985 | 0.00607 | -0.1201 | 16.2273
-4 | 0.1498 | 0.00595 | -0.1199 | 25.1765
-3.5 | 0.2006 | 0.00584 | -0.1196 | 34.3493
-3 | 0.2523 | 0.00569 | -0.1194 | 44.3409
-2.5 | 0.3039 | 0.00551 | -0.1193 | 55.1543
-2 | 0.3536 | 0.00528 | -0.1188 | 66.9697
-1.5 | 0.4026 | 0.00504 | -0.1181 | 79.881
-1 | 0.4493 | 0.0048 | -0.117 | 93.6042
-0.5 | 0.4937 | 0.00455 | -0.1154 | 108.5055
0 | 0.539 | 0.00419 | -0.114 | 128.6396
0.5 | 0.5746 | 0.00369 | -0.1106 | 155.7182
1 | 0.615 | 0.0032 | -0.1081 | 192.1875
1.5 | 0.6626 | 0.00332 | -0.107 | 199.5783
2 | 0.6993 | 0.00339 | -0.1035 | 206.2832
2.5 | 0.7339 | 0.00361 | -0.0995 | 203.2964
3 | 0.7557 | 0.00399 | -0.093 | 189.3985
3.5 | 0.7753 | 0.00451 | -0.0862 | 171.9069
4 | 0.7856 | 0.00529 | -0.0777 | 148.5066
4.5 | 0.7636 | 0.00686 | -0.0631 | 111.312
5 | 0.7408 | 0.00879 | -0.049 | 84.2776
5.5 | 0.7366 | 0.01049 | -0.039 | 70.2193
6 | 0.7445 | 0.01198 | -0.0315 | 62.1452
6.5 | 0.7579 | 0.01334 | -0.0252 | 56.8141
7 | 0.775 | 0.01469 | -0.0197 | 52.757
7.5 | 0.8003 | 0.01582 | -0.0158 | 50.5879
8 | 0.8274 | 0.01696 | -0.0123 | 48.7854
8.5 | 0.8566 | 0.01805 | -0.0092 | 47.4571
9 | 0.8832 | 0.01929 | -0.0059 | 45.7854
9.5 | 0.9149 | 0.02033 | -0.0034 | 45.0025
10 | 0.9425 | 0.02158 | -0.0005 | 43.6747
10.5 | 0.9689 | 0.02298 | 0.0025 | 42.1628
11 | 1.0035 | 0.02399 | 0.0042 | 41.8299
11.5 | 1.0387 | 0.02502 | 0.0057 | 41.5148
12 | 1.0692 | 0.02632 | 0.0078 | 40.6231
12.5 | 1.1033 | 0.02745 | 0.0093 | 40.1931
13 | 1.1393 | 0.02851 | 0.0104 | 39.9614
13.5 | 1.1678 | 0.02997 | 0.0125 | 38.9656
14.5 | 1.2327 | 0.03253 | 0.0152 | 37.8943
15 | 1.2616 | 0.03406 | 0.0169 | 37.0405
16 | 1.3201 | 0.03744 | 0.0192 | 35.2591
16.5 | 1.3711 | 0.03999 | 0.0144 | 34.2861
17 | 1.417 | 0.0431 | 0.0099 | 32.877
17.5 | 1.466 | 0.04576 | 0.0054 | 32.0367
18 | 1.5052 | 0.04917 | 0.0018 | 30.6122
19 | 1.5538 | 0.05477 | 0.0024 | 28.3695
19.5 | 1.569 | 0.05783 | 0.0038 | 27.1312
20 | 1.5794 | 0.06138 | 0.0054 | 25.7315

## 91. Re 7M Mach 0.10 (1)
BIGFOIL.COM POLAR EXPORT
NACA67-619 a=0.6
NACA67-619 a=0.6 |  |  |  | Cl Max: | 1.784 | at alpha= | 13.5 | deg
JavaFoil+Calcfoil stall+Eppler ext transition |  |  |  | L/D Max: | 174.201 | at alpha= | 2 | deg
Re: | 7000000 |  |  | Cd Min: | 0.00378 | at alpha= | -1 | deg
Mach: | 0.1 |  |  | Cl=0 at alpha= | -4.373 | deg
|  |  |  | @ Cl=0.1, Cd= | 0.0066275
|  |  |  | @ Cl=0.4, Cd= | 0.00426
|  |  |  | @ Cl=0.6, Cd= | 0.0040923
alpha (deg) | Cl | Cd | Cm | Cl/Cd
-17.5 | -0.739 | 0.12494 | -0.03 | -5.914
-17 | -0.748 | 0.11823 | -0.031 | -6.329
-16.5 | -0.755 | 0.11162 | -0.032 | -6.768
-16 | -0.76 | 0.10537 | -0.034 | -7.213
-15.5 | -0.76 | 0.10066 | -0.035 | -7.553
-15 | -0.759 | 0.09439 | -0.036 | -8.041
-14.5 | -0.755 | 0.0878 | -0.038 | -8.596
-14 | -0.751 | 0.078 | -0.041 | -9.626
-13.5 | -0.742 | 0.07078 | -0.044 | -10.479
-13 | -0.732 | 0.0619 | -0.047 | -11.823
-12.5 | -0.807 | 0.01775 | -0.063 | -45.472
-12 | -0.792 | 0.01414 | -0.066 | -56.029
-11.5 | -0.764 | 0.01273 | -0.068 | -60.002
-11 | -0.729 | 0.01185 | -0.07 | -61.548
-10.5 | -0.69 | 0.01108 | -0.071 | -62.231
-10 | -0.644 | 0.01044 | -0.073 | -61.652
-9.5 | -0.595 | 0.01 | -0.075 | -59.524
-9 | -0.544 | 0.00921 | -0.076 | -59.079
-8.5 | -0.491 | 0.00911 | -0.078 | -53.876
-8 | -0.436 | 0.0082 | -0.079 | -53.169
-7.5 | -0.379 | 0.00793 | -0.081 | -47.841
-7 | -0.321 | 0.00767 | -0.082 | -41.878
-6.5 | -0.262 | 0.00745 | -0.084 | -35.155
-6 | -0.202 | 0.00729 | -0.085 | -27.641
-5.5 | -0.14 | 0.00713 | -0.087 | -19.677
-5 | -0.078 | 0.007 | -0.088 | -11.212
-4.5 | -0.016 | 0.00686 | -0.09 | -2.336
-4 | 0.047 | 0.00672 | -0.092 | 6.963
-3.5 | 0.11 | 0.00661 | -0.093 | 16.631
-3 | 0.173 | 0.00652 | -0.095 | 26.603
-2.5 | 0.238 | 0.00635 | -0.096 | 37.454
-2 | 0.302 | 0.00514 | -0.098 | 58.694
-1.5 | 0.365 | 0.00482 | -0.1 | 75.808
-1 | 0.43 | 0.00378 | -0.101 | 113.733
-0.5 | 0.494 | 0.00387 | -0.103 | 127.663
0 | 0.55 | 0.00406 | -0.104 | 135.336
0.5 | 0.612 | 0.0041 | -0.106 | 149.252
1 | 0.675 | 0.00427 | -0.107 | 157.885
1.5 | 0.737 | 0.00445 | -0.109 | 165.43
2 | 0.799 | 0.00458 | -0.11 | 174.201
2.5 | 0.86 | 0.0052 | -0.112 | 165.34
3 | 0.92 | 0.00604 | -0.113 | 152.321
3.5 | 0.981 | 0.007 | -0.115 | 140.159
4 | 1.042 | 0.00764 | -0.116 | 136.35
4.5 | 1.094 | 0.00823 | -0.117 | 132.945
5 | 1.152 | 0.00931 | -0.119 | 123.736
5.5 | 1.209 | 0.01012 | -0.12 | 119.405
6 | 1.265 | 0.01103 | -0.122 | 114.721
6.5 | 1.321 | 0.01223 | -0.123 | 107.985
7 | 1.375 | 0.01294 | -0.125 | 106.297
7.5 | 1.428 | 0.01452 | -0.126 | 98.354
8 | 1.477 | 0.01528 | -0.127 | 96.659
8.5 | 1.525 | 0.01588 | -0.129 | 96.029
9 | 1.57 | 0.0165 | -0.13 | 95.152
9.5 | 1.612 | 0.01709 | -0.131 | 94.333
10 | 1.65 | 0.01773 | -0.133 | 93.067
10.5 | 1.683 | 0.01894 | -0.134 | 88.842
11 | 1.711 | 0.01978 | -0.135 | 86.527
11.5 | 1.735 | 0.02061 | -0.137 | 84.196
12 | 1.755 | 0.02153 | -0.138 | 81.511
12.5 | 1.77 | 0.02245 | -0.139 | 78.833
13 | 1.779 | 0.02347 | -0.141 | 75.809
13.5 | 1.784 | 0.02458 | -0.142 | 72.552
14 | 1.783 | 0.02558 | -0.143 | 69.694
14.5 | 1.777 | 0.02682 | -0.144 | 66.262
15 | 1.767 | 0.02804 | -0.145 | 63.023
15.5 | 1.752 | 0.02934 | -0.146 | 59.708
16 | 1.732 | 0.03067 | -0.147 | 56.481
16.5 | 1.709 | 0.03234 | -0.148 | 52.832
17 | 1.681 | 0.03413 | -0.149 | 49.26
17.5 | 1.649 | 0.03625 | -0.15 | 45.499
18 | 1.616 | 0.03822 | -0.151 | 42.268
18.5 | 1.579 | 0.04023 | -0.152 | 39.234

## 92. Re 7M Mach 0.10 (2)
BIGFOIL.COM POLAR EXPORT
NACA67-619 a=0.6
NACA67-619 a=0.6 |  |  |  | Cl Max: | 1.5761 | at alpha= | 20 | deg
XFOIL ncrit=9 |  |  |  | L/D Max: | 204.035 | at alpha= | 2 | deg
Re: | 7000000 |  |  | Cd Min: | 0.0632 | at alpha= | 20 | deg
Mach: | 0.1 |  |  | Cl=0 at alpha= | -5.5777 | deg
|  |  |  | @ Cl=0.1, Cd= | 0.0060847
|  |  |  | @ Cl=0.4, Cd= | 0.0050746
|  |  |  | @ Cl=0.6, Cd= | 0.0034277
alpha (deg) | Cl | Cd | Cm | Cl/Cd
-20 | -1.0572 | 0.03002 | -0.1735 | -35.2165
-19.5 | -1.053 | 0.02714 | -0.1711 | -38.7988
-19 | -1.0411 | 0.02493 | -0.1687 | -41.7609
-18.5 | -1.0287 | 0.02289 | -0.1656 | -44.941
-18 | -1.0116 | 0.0212 | -0.1626 | -47.717
-17.5 | -0.9924 | 0.01966 | -0.1594 | -50.4781
-17 | -0.9673 | 0.01844 | -0.1567 | -52.4566
-16.5 | -0.9406 | 0.01731 | -0.1539 | -54.3385
-16 | -0.9114 | 0.01632 | -0.1511 | -55.8456
-15.5 | -0.8797 | 0.0154 | -0.1486 | -57.1234
-15 | -0.8459 | 0.01461 | -0.1463 | -57.8987
-14.5 | -0.8126 | 0.01373 | -0.1437 | -59.1843
-14 | -0.7781 | 0.0129 | -0.1412 | -60.3178
-13.5 | -0.75 | 0.01162 | -0.1377 | -64.5439
-13 | -0.7074 | 0.0111 | -0.1362 | -63.7297
-12.5 | -0.6629 | 0.01064 | -0.1351 | -62.3026
-12 | -0.6193 | 0.01012 | -0.1337 | -61.1957
-11.5 | -0.5731 | 0.00974 | -0.1328 | -58.8398
-11 | -0.5259 | 0.00937 | -0.1319 | -56.1259
-10.5 | -0.4787 | 0.00902 | -0.1311 | -53.071
-10 | -0.4316 | 0.00865 | -0.1302 | -49.896
-9.5 | -0.3836 | 0.00833 | -0.1295 | -46.0504
-9 | -0.3351 | 0.00805 | -0.1288 | -41.6273
-8.5 | -0.2875 | 0.00773 | -0.1279 | -37.1928
-8 | -0.2394 | 0.00745 | -0.1271 | -32.1342
-7.5 | -0.1902 | 0.00718 | -0.1265 | -26.4903
-7 | -0.1404 | 0.00694 | -0.1259 | -20.2305
-6.5 | -0.0903 | 0.00674 | -0.1254 | -13.3976
-6 | -0.0413 | 0.00651 | -0.1247 | -6.3441
-5.5 | 0.0076 | 0.00633 | -0.1239 | 1.2006
-5 | 0.0551 | 0.00621 | -0.1228 | 8.8728
-4.5 | 0.1017 | 0.00608 | -0.1214 | 16.727
-4 | 0.1527 | 0.00597 | -0.1211 | 25.5779
-3.5 | 0.2037 | 0.00585 | -0.1207 | 34.8205
-3 | 0.2556 | 0.0057 | -0.1205 | 44.8421
-2.5 | 0.3074 | 0.00552 | -0.1204 | 55.6884
-2 | 0.3572 | 0.00529 | -0.1198 | 67.5236
-1 | 0.4526 | 0.00481 | -0.1178 | 94.0956
-0.5 | 0.4972 | 0.00457 | -0.1161 | 108.7965
0.5 | 0.5773 | 0.00371 | -0.1111 | 155.6065
1 | 0.6175 | 0.00321 | -0.1085 | 192.3676
1.5 | 0.6644 | 0.00333 | -0.1072 | 199.5195
2 | 0.6978 | 0.00342 | -0.1028 | 204.0351
2.5 | 0.7343 | 0.00364 | -0.0992 | 201.7308
3 | 0.758 | 0.00401 | -0.0931 | 189.0274
3.5 | 0.776 | 0.00457 | -0.0859 | 169.8031
4 | 0.7874 | 0.00535 | -0.0776 | 147.1776
4.5 | 0.7663 | 0.00691 | -0.0631 | 110.8973
5 | 0.7432 | 0.00886 | -0.0489 | 83.8826
5.5 | 0.7387 | 0.01058 | -0.0388 | 69.8204
6 | 0.7453 | 0.01212 | -0.031 | 61.4934
6.5 | 0.7569 | 0.01357 | -0.0244 | 55.7775
7 | 0.7755 | 0.01486 | -0.0191 | 52.1871
7.5 | 0.7983 | 0.01612 | -0.0147 | 49.5223
8 | 0.8279 | 0.01717 | -0.0116 | 48.2178
8.5 | 0.8568 | 0.01829 | -0.0084 | 46.8453
9 | 0.8829 | 0.01958 | -0.005 | 45.0919
9.5 | 0.9156 | 0.02059 | -0.0026 | 44.4682
10 | 0.9415 | 0.02196 | 0.0007 | 42.8734
10.5 | 0.9694 | 0.02332 | 0.0035 | 41.5695
11 | 1.0045 | 0.02432 | 0.0052 | 41.3035
11.5 | 1.0374 | 0.02552 | 0.0071 | 40.6505
12 | 1.0701 | 0.02673 | 0.0089 | 40.0337
12.5 | 1.1048 | 0.02785 | 0.0104 | 39.6697
13 | 1.1383 | 0.02912 | 0.0119 | 39.09
13.5 | 1.1692 | 0.03046 | 0.0137 | 38.3848
14 | 1.2045 | 0.03165 | 0.0148 | 38.0569
14.5 | 1.233 | 0.0332 | 0.0167 | 37.1386
15 | 1.2635 | 0.03466 | 0.0182 | 36.4541
16 | 1.3196 | 0.03811 | 0.0212 | 34.6261
16.5 | 1.3663 | 0.0411 | 0.0169 | 33.2433
17 | 1.4152 | 0.044 | 0.0123 | 32.1636
17.5 | 1.4618 | 0.04702 | 0.0079 | 31.0889
18 | 1.5033 | 0.0503 | 0.0042 | 29.8867
18.5 | 1.5423 | 0.05367 | 0.0008 | 28.7367
19.5 | 1.568 | 0.05934 | 0.006 | 26.424
20 | 1.5761 | 0.0632 | 0.0076 | 24.9383

## 93. Re 7M Mach 0.25 (1)
BIGFOIL.COM POLAR EXPORT
NACA67-619 a=0.6
NACA67-619 a=0.6 |  |  |  | Cl Max: | 1.739 | at alpha= | 12 | deg
JavaFoil+Calcfoil stall+Eppler ext transition |  |  |  | L/D Max: | 174.211 | at alpha= | 2 | deg
Re: | 7000000 |  |  | Cd Min: | 0.00386 | at alpha= | -1 | deg
Mach: | 0.25 |  |  | Cl=0 at alpha= | -4.375 | deg
|  |  |  | @ Cl=0.1, Cd= | 0.006764
|  |  |  | @ Cl=0.4, Cd= | 0.0048755
|  |  |  | @ Cl=0.6, Cd= | 0.0041738
alpha (deg) | Cl | Cd | Cm | Cl/Cd
-16 | -0.59 | 0.11676 | -0.032 | -5.051
-15.5 | -0.617 | 0.10946 | -0.033 | -5.64
-15 | -0.64 | 0.10299 | -0.034 | -6.211
-14.5 | -0.656 | 0.09799 | -0.035 | -6.691
-14 | -0.668 | 0.08933 | -0.038 | -7.475
-13.5 | -0.673 | 0.08377 | -0.039 | -8.029
-13 | -0.672 | 0.07746 | -0.041 | -8.679
-12.5 | -0.667 | 0.07075 | -0.044 | -9.425
-12 | -0.658 | 0.0628 | -0.047 | -10.478
-11.5 | -0.657 | 0.047 | -0.055 | -13.979
-11 | -0.715 | 0.0142 | -0.07 | -50.333
-10.5 | -0.686 | 0.01209 | -0.073 | -56.767
-10 | -0.645 | 0.01096 | -0.074 | -58.854
-9.5 | -0.6 | 0.01047 | -0.076 | -57.269
-9 | -0.55 | 0.00997 | -0.078 | -55.18
-8.5 | -0.498 | 0.00952 | -0.079 | -52.336
-8 | -0.443 | 0.00907 | -0.081 | -48.876
-7.5 | -0.387 | 0.00817 | -0.083 | -47.34
-7 | -0.328 | 0.0079 | -0.084 | -41.545
-6.5 | -0.268 | 0.00764 | -0.086 | -35.059
-6 | -0.206 | 0.00746 | -0.088 | -27.646
-5.5 | -0.144 | 0.00729 | -0.089 | -19.71
-5 | -0.08 | 0.00715 | -0.091 | -11.245
-4.5 | -0.016 | 0.00701 | -0.092 | -2.344
-4 | 0.048 | 0.00686 | -0.094 | 7.002
-3.5 | 0.113 | 0.00674 | -0.096 | 16.755
-3 | 0.178 | 0.00662 | -0.097 | 26.86
-2.5 | 0.244 | 0.00651 | -0.099 | 37.524
-2 | 0.31 | 0.00593 | -0.1 | 52.252
-1.5 | 0.375 | 0.00548 | -0.102 | 68.512
-1 | 0.442 | 0.00386 | -0.104 | 114.542
-0.5 | 0.508 | 0.00393 | -0.106 | 129.016
0 | 0.565 | 0.00413 | -0.107 | 136.55
0.5 | 0.629 | 0.00421 | -0.109 | 149.452
1 | 0.692 | 0.00439 | -0.11 | 157.881
1.5 | 0.756 | 0.00455 | -0.112 | 166.214
2 | 0.82 | 0.00471 | -0.113 | 174.211
2.5 | 0.883 | 0.00537 | -0.115 | 164.237
3 | 0.945 | 0.00627 | -0.116 | 150.723
3.5 | 1.007 | 0.00735 | -0.118 | 136.953
4 | 1.07 | 0.00797 | -0.119 | 134.33
4.5 | 1.122 | 0.00867 | -0.121 | 129.507
5 | 1.181 | 0.00977 | -0.122 | 120.892
5.5 | 1.24 | 0.01066 | -0.123 | 116.351
6 | 1.297 | 0.01169 | -0.125 | 110.97
6.5 | 1.353 | 0.01287 | -0.126 | 105.134
7 | 1.408 | 0.01438 | -0.128 | 97.927
7.5 | 1.461 | 0.01534 | -0.129 | 95.216
8 | 1.51 | 0.01613 | -0.131 | 93.609
8.5 | 1.556 | 0.0168 | -0.132 | 92.617
9 | 1.599 | 0.01745 | -0.134 | 91.646
9.5 | 1.639 | 0.01814 | -0.135 | 90.326
10 | 1.672 | 0.01893 | -0.136 | 88.34
10.5 | 1.699 | 0.02028 | -0.138 | 83.741
11 | 1.719 | 0.02133 | -0.139 | 80.602
11.5 | 1.733 | 0.02232 | -0.14 | 77.645
12 | 1.739 | 0.02339 | -0.142 | 74.361
12.5 | 1.738 | 0.02442 | -0.143 | 71.193
13 | 1.729 | 0.02567 | -0.144 | 67.365
13.5 | 1.712 | 0.02704 | -0.145 | 63.333
14 | 1.687 | 0.02851 | -0.147 | 59.173
14.5 | 1.653 | 0.02988 | -0.148 | 55.341
15 | 1.611 | 0.03199 | -0.149 | 50.353
15.5 | 1.561 | 0.03363 | -0.15 | 46.419
16 | 1.503 | 0.03579 | -0.151 | 41.998
16.5 | 1.438 | 0.03807 | -0.152 | 37.773
17 | 1.366 | 0.04087 | -0.153 | 33.433

## 94. Re 7M Mach 0.25 (2)
BIGFOIL.COM POLAR EXPORT
NACA67-619 a=0.6
NACA67-619 a=0.6 |  |  |  | Cl Max: | 1.5479 | at alpha= | 20 | deg
XFOIL ncrit=9 |  |  |  | L/D Max: | 194 | at alpha= | 1.5 | deg
Re: | 7000000 |  |  | Cd Min: | 0.07438 | at alpha= | 20 | deg
Mach: | 0.25 |  |  | Cl=0 at alpha= | -5.7685 | deg
|  |  |  | @ Cl=0.1, Cd= | 0.0062062
|  |  |  | @ Cl=0.4, Cd= | 0.0052763
|  |  |  | @ Cl=0.6, Cd= | 0.0037052
alpha (deg) | Cl | Cd | Cm | Cl/Cd
-19.5 | -0.8546 | 0.04926 | -0.1881 | -17.3488
-19 | -0.8942 | 0.0397 | -0.1924 | -22.5239
-18.5 | -0.921 | 0.03317 | -0.1923 | -27.7661
-18 | -0.9329 | 0.02882 | -0.1897 | -32.3699
-17.5 | -0.9382 | 0.0254 | -0.1857 | -36.937
-17 | -0.9295 | 0.02298 | -0.1817 | -40.4482
-16.5 | -0.9163 | 0.02093 | -0.1774 | -43.7793
-16 | -0.8962 | 0.01928 | -0.1733 | -46.4834
-15.5 | -0.8741 | 0.01774 | -0.169 | -49.2728
-15 | -0.8448 | 0.01656 | -0.1653 | -51.0145
-14.5 | -0.8127 | 0.01549 | -0.1618 | -52.4661
-14 | -0.7788 | 0.01452 | -0.1583 | -53.6364
-13.5 | -0.7412 | 0.01359 | -0.1553 | -54.5401
-13 | -0.7038 | 0.01265 | -0.1522 | -55.6364
-12.5 | -0.6716 | 0.01134 | -0.1484 | -59.224
-12 | -0.6257 | 0.0108 | -0.1465 | -57.9352
-11.5 | -0.5776 | 0.01032 | -0.1449 | -55.969
-11 | -0.5298 | 0.00983 | -0.1433 | -53.8962
-10.5 | -0.481 | 0.00941 | -0.1419 | -51.1158
-10 | -0.4306 | 0.00905 | -0.1407 | -47.5801
-9.5 | -0.3811 | 0.00866 | -0.1395 | -44.0069
-9 | -0.3313 | 0.00833 | -0.1383 | -39.7719
-8.5 | -0.2806 | 0.00803 | -0.1373 | -34.944
-8 | -0.23 | 0.0077 | -0.1363 | -29.8701
-7.5 | -0.1793 | 0.00738 | -0.1354 | -24.2954
-7 | -0.1276 | 0.00711 | -0.1347 | -17.9466
-6.5 | -0.0754 | 0.00688 | -0.1341 | -10.9593
-6 | -0.0238 | 0.00666 | -0.1334 | -3.5736
-5.5 | 0.0276 | 0.00645 | -0.1326 | 4.2791
-5 | 0.0789 | 0.00628 | -0.1318 | 12.5637
-4.5 | 0.1275 | 0.00611 | -0.1305 | 20.8674
-4 | 0.174 | 0.00602 | -0.1287 | 28.9037
-3.5 | 0.2227 | 0.00593 | -0.1274 | 37.5548
-3 | 0.2751 | 0.00577 | -0.1269 | 47.6776
-2.5 | 0.3274 | 0.0056 | -0.1264 | 58.4643
-2 | 0.3771 | 0.00538 | -0.1255 | 70.0929
-1.5 | 0.4257 | 0.00516 | -0.1243 | 82.5
-1 | 0.4708 | 0.00494 | -0.1223 | 95.3036
-0.5 | 0.5162 | 0.00466 | -0.1205 | 110.7725
0 | 0.5599 | 0.0043 | -0.1183 | 130.2093
0.5 | 0.5913 | 0.00384 | -0.1135 | 153.9844
1 | 0.6281 | 0.00327 | -0.1099 | 192.0795
1.5 | 0.6596 | 0.0034 | -0.1047 | 194
2 | 0.6937 | 0.00362 | -0.1002 | 191.6298
2.5 | 0.7345 | 0.00387 | -0.0972 | 189.7933
3 | 0.7663 | 0.00421 | -0.0925 | 182.019
3.5 | 0.7819 | 0.00487 | -0.0845 | 160.5544
4 | 0.7957 | 0.00569 | -0.0764 | 139.8418
4.5 | 0.7745 | 0.00735 | -0.0618 | 105.3741
5 | 0.7528 | 0.00936 | -0.0477 | 80.4274
6 | 0.7478 | 0.01297 | -0.0281 | 57.6561
6.5 | 0.7634 | 0.01435 | -0.0219 | 53.1986
7 | 0.7739 | 0.01604 | -0.0151 | 48.2481
7.5 | 0.7999 | 0.01723 | -0.0109 | 46.4248
8 | 0.8269 | 0.01852 | -0.0071 | 44.649
8.5 | 0.855 | 0.01978 | -0.0036 | 43.2255
9.5 | 0.9156 | 0.0223 | 0.0025 | 41.0583
10 | 0.9422 | 0.02376 | 0.0059 | 39.6549
10.5 | 0.9694 | 0.02532 | 0.009 | 38.2859
11 | 1.0048 | 0.0265 | 0.011 | 37.917
11.5 | 1.039 | 0.02778 | 0.0131 | 37.401
12 | 1.0729 | 0.02917 | 0.015 | 36.7809
12.5 | 1.1093 | 0.03037 | 0.0167 | 36.5262
13 | 1.1422 | 0.03189 | 0.0186 | 35.8169
13.5 | 1.1756 | 0.03336 | 0.0205 | 35.2398
14 | 1.2085 | 0.03492 | 0.0222 | 34.6077
14.5 | 1.2386 | 0.03665 | 0.0242 | 33.7954
15 | 1.2695 | 0.03838 | 0.026 | 33.0771
15.5 | 1.2912 | 0.04068 | 0.0287 | 31.7404
16 | 1.3125 | 0.04298 | 0.0314 | 30.5375
16.5 | 1.3541 | 0.04588 | 0.0291 | 29.5139
17 | 1.3992 | 0.04946 | 0.0252 | 28.2895
17.5 | 1.4435 | 0.05324 | 0.0212 | 27.1131
18 | 1.4864 | 0.05695 | 0.0175 | 26.1001
18.5 | 1.5218 | 0.06129 | 0.0144 | 24.8295
20 | 1.5479 | 0.07438 | 0.019 | 20.8107

## 95. Re 7M Mach 0.50 (1)
BIGFOIL.COM POLAR EXPORT
NACA67-619 a=0.6
NACA67-619 a=0.6 |  |  |  | Cl Max: | 1.65 | at alpha= | 9 | deg
JavaFoil+Calcfoil stall+Eppler ext transition |  |  |  | L/D Max: | 170.293 | at alpha= | 2 | deg
Re: | 7000000 |  |  | Cd Min: | 0.00432 | at alpha= | -0.5 | deg
Mach: | 0.5 |  |  | Cl=0 at alpha= | -4.3732 | deg
|  |  |  | @ Cl=0.1, Cd= | 0.0073956
|  |  |  | @ Cl=0.4, Cd= | 0.0062723
|  |  |  | @ Cl=0.6, Cd= | 0.0044903
alpha (deg) | Cl | Cd | Cm | Cl/Cd
-20 | -0.9 | 0.15471 | -0.031 | -5.814
-19.5 | -0.869 | 0.14908 | -0.031 | -5.826
-19 | -0.84 | 0.14381 | -0.031 | -5.841
-18.5 | -0.812 | 0.13821 | -0.032 | -5.873
-18 | -0.784 | 0.1451 | -0.033 | -5.405
-17.5 | -0.756 | 0.13101 | -0.034 | -5.772
-17 | -0.727 | 0.12647 | -0.034 | -5.745
-16.5 | -0.697 | 0.12205 | -0.034 | -5.709
-16 | -0.668 | 0.1194 | -0.035 | -5.598
-15.5 | -0.64 | 0.1155 | -0.036 | -5.541
-15 | -0.612 | 0.11148 | -0.037 | -5.486
-14.5 | -0.583 | 0.10849 | -0.038 | -5.375
-14 | -0.554 | 0.10046 | -0.038 | -5.514
-13.5 | -0.525 | 0.09513 | -0.038 | -5.52
-13 | -0.497 | 0.08672 | -0.039 | -5.731
-12.5 | -0.469 | 0.07997 | -0.041 | -5.859
-12 | -0.44 | 0.07472 | -0.042 | -5.889
-11.5 | -0.41 | 0.08465 | -0.04 | -4.844
-11 | -0.381 | 0.07629 | -0.041 | -4.999
-10.5 | -0.353 | 0.08088 | -0.041 | -4.36
-10 | -0.323 | 0.08187 | -0.04 | -3.951
-9.5 | -0.295 | 0.06832 | -0.043 | -4.322
-9 | -0.381 | 0.06053 | -0.046 | -6.291
-8.5 | -0.397 | 0.05179 | -0.052 | -7.661
-8 | -0.443 | 0.01271 | -0.088 | -34.829
-7.5 | -0.404 | 0.0105 | -0.091 | -38.466
-7 | -0.35 | 0.00916 | -0.093 | -38.255
-6.5 | -0.29 | 0.00874 | -0.095 | -33.154
-6 | -0.225 | 0.00836 | -0.097 | -26.959
-5.5 | -0.158 | 0.00809 | -0.099 | -19.54
-5 | -0.089 | 0.00786 | -0.101 | -11.296
-4.5 | -0.018 | 0.00767 | -0.102 | -2.37
-4 | 0.053 | 0.0075 | -0.104 | 7.105
-3.5 | 0.125 | 0.00734 | -0.106 | 17.065
-3 | 0.198 | 0.00718 | -0.108 | 27.545
-2.5 | 0.272 | 0.00704 | -0.11 | 38.653
-2 | 0.345 | 0.00686 | -0.111 | 50.265
-1.5 | 0.418 | 0.00608 | -0.113 | 68.657
-1 | 0.491 | 0.00547 | -0.115 | 89.686
-0.5 | 0.567 | 0.00432 | -0.118 | 131.246
0 | 0.629 | 0.00464 | -0.119 | 135.398
0.5 | 0.7 | 0.00473 | -0.121 | 148.118
1 | 0.771 | 0.00495 | -0.123 | 155.916
1.5 | 0.842 | 0.00515 | -0.124 | 163.45
2 | 0.913 | 0.00536 | -0.126 | 170.293
2.5 | 0.983 | 0.00616 | -0.128 | 159.51
3 | 1.052 | 0.00733 | -0.129 | 143.492
3.5 | 1.122 | 0.0088 | -0.131 | 127.398
4 | 1.192 | 0.00956 | -0.133 | 124.655
4.5 | 1.245 | 0.01108 | -0.134 | 112.41
5 | 1.309 | 0.01226 | -0.136 | 106.762
5.5 | 1.371 | 0.0135 | -0.137 | 101.571
6 | 1.431 | 0.01528 | -0.139 | 93.679
6.5 | 1.488 | 0.01756 | -0.141 | 84.717
7 | 1.542 | 0.01879 | -0.142 | 82.079
7.5 | 1.59 | 0.01982 | -0.144 | 80.249
8 | 1.625 | 0.02075 | -0.145 | 78.325
8.5 | 1.648 | 0.02196 | -0.147 | 75.032
9 | 1.65 | 0.02419 | -0.148 | 68.215
9.5 | 1.619 | 0.02583 | -0.15 | 62.698
10 | 1.499 | 0.02814 | -0.151 | 53.274
10.5 | 1.009 | 0.03106 | -0.153 | 32.486
11 | 1.038 | 0.03504 | -0.154 | 29.615
11.5 | 1.073 | 0.03252 | -0.156 | 33.013
12 | 1.103 | 0.03554 | -0.157 | 31.02
12.5 | 0.962 | 0.09176 | -0.097 | 10.485
13 | 0.986 | 0.09099 | -0.093 | 10.834
13.5 | 1.011 | 0.09892 | -0.092 | 10.224
14 | 1.225 | 0.04441 | -0.162 | 27.596

## 96. Re 7M Mach 0.50 (2)
BIGFOIL.COM POLAR EXPORT
NACA67-619 a=0.6
NACA67-619 a=0.6 |  |  |  | Cl Max: | 1.3398 | at alpha= | 16.5 | deg
XFOIL ncrit=9 |  |  |  | L/D Max: | 137.93 | at alpha= | 1 | deg
Re: | 7000000 |  |  | Cd Min: | 0.14556 | at alpha= | 20 | deg
Mach: | 0.5 |  |  | Cl=0 at alpha= | -6.3685 | deg
|  |  |  | @ Cl=0.1, Cd= | 0.0071618
|  |  |  | @ Cl=0.4, Cd= | 0.0061299
|  |  |  | @ Cl=0.6, Cd= | 0.0043566
alpha (deg) | Cl | Cd | Cm | Cl/Cd
-16 | -0.1033 | 0.10374 | -0.1944 | -0.99576
-14 | -0.2694 | 0.05677 | -0.2229 | -4.7455
-13.5 | -0.2969 | 0.04534 | -0.2307 | -6.5483
-13 | -0.3259 | 0.03627 | -0.2358 | -8.9854
-12.5 | -0.3626 | 0.02982 | -0.234 | -12.1596
-11.5 | -0.4467 | 0.01981 | -0.2176 | -22.5492
-11 | -0.4748 | 0.01575 | -0.2066 | -30.146
-10.5 | -0.4692 | 0.01284 | -0.1973 | -36.5421
-10 | -0.4271 | 0.01145 | -0.1911 | -37.3013
-9.5 | -0.3748 | 0.01055 | -0.1864 | -35.5261
-9 | -0.3159 | 0.00988 | -0.1829 | -31.9737
-8.5 | -0.2562 | 0.00931 | -0.1799 | -27.5188
-8 | -0.1965 | 0.00881 | -0.1772 | -22.3042
-7.5 | -0.1358 | 0.00839 | -0.175 | -16.1859
-7 | -0.0754 | 0.008 | -0.1731 | -9.425
-6.5 | -0.0156 | 0.00766 | -0.1713 | -2.0366
-6 | 0.0437 | 0.00737 | -0.1696 | 5.9294
-5.5 | 0.1032 | 0.00715 | -0.1682 | 14.4336
-5 | 0.1619 | 0.00694 | -0.1668 | 23.3285
-4.5 | 0.2216 | 0.00674 | -0.1658 | 32.8783
-4 | 0.28 | 0.00651 | -0.1647 | 43.0108
-3.5 | 0.3375 | 0.00633 | -0.1634 | 53.3175
-3 | 0.3931 | 0.00615 | -0.1619 | 63.9187
-2.5 | 0.4445 | 0.006 | -0.1595 | 74.0833
-2 | 0.487 | 0.00585 | -0.1553 | 83.2479
-1.5 | 0.5156 | 0.00568 | -0.1481 | 90.7746
-0.5 | 0.561 | 0.00528 | -0.1309 | 106.25
0 | 0.5719 | 0.00515 | -0.12 | 111.0485
0.5 | 0.5951 | 0.00488 | -0.1119 | 121.9467
1 | 0.5931 | 0.0043 | -0.0988 | 137.9302
1.5 | 0.6358 | 0.00465 | -0.0947 | 136.7312
2 | 0.6821 | 0.00499 | -0.0915 | 136.6934
2.5 | 0.7136 | 0.00564 | -0.0853 | 126.5248
3 | 0.7555 | 0.00612 | -0.0812 | 123.4477
3.5 | 0.793 | 0.00675 | -0.0763 | 117.4815
4 | 0.8109 | 0.00785 | -0.0678 | 103.2994
4.5 | 0.7991 | 0.00974 | -0.0541 | 82.0431
5 | 0.7849 | 0.01184 | -0.0406 | 66.2922
5.5 | 0.7728 | 0.01409 | -0.0279 | 54.8474
6 | 0.7698 | 0.0163 | -0.0174 | 47.227
6.5 | 0.7808 | 0.01824 | -0.0095 | 42.807
7 | 0.7952 | 0.02018 | -0.0024 | 39.4054
7.5 | 0.8115 | 0.02221 | 0.0041 | 36.5376
8 | 0.8361 | 0.02404 | 0.0093 | 34.7795
8.5 | 0.8586 | 0.02603 | 0.0145 | 32.985
9 | 0.8886 | 0.02789 | 0.0186 | 31.8609
9.5 | 0.921 | 0.02972 | 0.0223 | 30.9892
10 | 0.9423 | 0.03218 | 0.0271 | 29.2822
11 | 1.0119 | 0.03618 | 0.0334 | 27.9685
11.5 | 1.0504 | 0.03811 | 0.0361 | 27.5623
12 | 1.0886 | 0.04019 | 0.0388 | 27.0863
12.5 | 1.1263 | 0.04236 | 0.0415 | 26.5888
13 | 1.1636 | 0.04465 | 0.0442 | 26.0605
13.5 | 1.1984 | 0.04723 | 0.047 | 25.3737
14 | 1.2306 | 0.05006 | 0.0499 | 24.5825
14.5 | 1.2597 | 0.05331 | 0.0527 | 23.6297
15 | 1.2855 | 0.05684 | 0.0555 | 22.6161
15.5 | 1.3091 | 0.06081 | 0.0582 | 21.5277
16 | 1.3294 | 0.06529 | 0.0606 | 20.3615
16.5 | 1.3398 | 0.07068 | 0.0629 | 18.9559
17 | 1.3317 | 0.07805 | 0.0643 | 17.0621
17.5 | 1.3122 | 0.08668 | 0.0644 | 15.1384
18 | 1.2826 | 0.09683 | 0.0627 | 13.2459
18.5 | 1.2516 | 0.10757 | 0.0595 | 11.6352
19.5 | 1.1848 | 0.13183 | 0.0475 | 8.9873
20 | 1.1636 | 0.14556 | 0.0366 | 7.994

## 97. Re 8M Mach 0.00 (1)
BIGFOIL.COM POLAR EXPORT
NACA67-619 a=0.6
NACA67-619 a=0.6 |  |  |  | Cl Max: | 1.794 | at alpha= | 14 | deg
JavaFoil+Calcfoil stall+Eppler ext transition |  |  |  | L/D Max: | 164.59 | at alpha= | 1.5 | deg
Re: | 8000000 |  |  | Cd Min: | 0.00376 | at alpha= | -0.5 | deg
Mach: | 0 |  |  | Cl=0 at alpha= | -4.373 | deg
|  |  |  | @ Cl=0.1, Cd= | 0.0064845
|  |  |  | @ Cl=0.4, Cd= | 0.0050719
|  |  |  | @ Cl=0.6, Cd= | 0.0041068
alpha (deg) | Cl | Cd | Cm | Cl/Cd
-17.5 | -0.769 | 0.12128 | -0.031 | -6.342
-17 | -0.775 | 0.11488 | -0.032 | -6.749
-16.5 | -0.779 | 0.10823 | -0.033 | -7.2
-16 | -0.78 | 0.10259 | -0.034 | -7.607
-15.5 | -0.779 | 0.09744 | -0.035 | -7.99
-15 | -0.775 | 0.09083 | -0.037 | -8.529
-14.5 | -0.768 | 0.08433 | -0.039 | -9.113
-14 | -0.763 | 0.07474 | -0.042 | -10.205
-13.5 | -0.758 | 0.06285 | -0.046 | -12.066
-13 | -0.761 | 0.04628 | -0.052 | -16.447
-12.5 | -0.821 | 0.01495 | -0.064 | -54.96
-12 | -0.798 | 0.01315 | -0.066 | -60.628
-11.5 | -0.767 | 0.01209 | -0.068 | -63.415
-11 | -0.73 | 0.01136 | -0.069 | -64.276
-10.5 | -0.69 | 0.01057 | -0.071 | -65.289
-10 | -0.643 | 0.01008 | -0.073 | -63.835
-9.5 | -0.594 | 0.00971 | -0.074 | -61.15
-9 | -0.543 | 0.00895 | -0.076 | -60.643
-8.5 | -0.489 | 0.00857 | -0.077 | -57.124
-8 | -0.435 | 0.00802 | -0.079 | -54.233
-7.5 | -0.378 | 0.00774 | -0.08 | -48.811
-7 | -0.32 | 0.00751 | -0.082 | -42.606
-6.5 | -0.261 | 0.00731 | -0.083 | -35.682
-6 | -0.201 | 0.00716 | -0.085 | -28.052
-5.5 | -0.14 | 0.00699 | -0.087 | -20.004
-5 | -0.078 | 0.00686 | -0.088 | -11.389
-4.5 | -0.016 | 0.00672 | -0.09 | -2.376
-4 | 0.047 | 0.00657 | -0.091 | 7.094
-3.5 | 0.109 | 0.00647 | -0.093 | 16.927
-3 | 0.173 | 0.00636 | -0.094 | 27.146
-2.5 | 0.237 | 0.00549 | -0.096 | 43.163
-2 | 0.3 | 0.0052 | -0.098 | 57.768
-1.5 | 0.364 | 0.0051 | -0.099 | 71.354
-1 | 0.428 | 0.00505 | -0.101 | 84.727
-0.5 | 0.491 | 0.00376 | -0.102 | 130.66
0 | 0.547 | 0.00397 | -0.104 | 138.016
0.5 | 0.609 | 0.00413 | -0.105 | 147.684
1 | 0.671 | 0.00426 | -0.107 | 157.474
1.5 | 0.733 | 0.00445 | -0.108 | 164.59
2 | 0.794 | 0.00504 | -0.11 | 157.44
2.5 | 0.855 | 0.00581 | -0.111 | 147.184
3 | 0.915 | 0.00671 | -0.113 | 136.362
3.5 | 0.976 | 0.00723 | -0.114 | 135.105
4 | 1.037 | 0.00772 | -0.115 | 134.419
4.5 | 1.089 | 0.00872 | -0.117 | 124.909
5 | 1.147 | 0.00945 | -0.118 | 121.354
5.5 | 1.204 | 0.01012 | -0.12 | 118.993
6 | 1.26 | 0.01109 | -0.121 | 113.613
6.5 | 1.315 | 0.01203 | -0.123 | 109.344
7 | 1.37 | 0.01326 | -0.124 | 103.317
7.5 | 1.422 | 0.01409 | -0.125 | 100.941
8 | 1.472 | 0.0148 | -0.127 | 99.479
8.5 | 1.519 | 0.01536 | -0.128 | 98.889
9 | 1.564 | 0.01594 | -0.13 | 98.159
9.5 | 1.607 | 0.01652 | -0.131 | 97.302
10 | 1.646 | 0.01716 | -0.132 | 95.929
10.5 | 1.679 | 0.01828 | -0.134 | 91.863
11 | 1.709 | 0.01912 | -0.135 | 89.398
11.5 | 1.735 | 0.01991 | -0.136 | 87.137
12 | 1.756 | 0.02073 | -0.137 | 84.713
12.5 | 1.773 | 0.02163 | -0.139 | 81.956
13 | 1.785 | 0.02258 | -0.14 | 79.058
13.5 | 1.792 | 0.0236 | -0.141 | 75.917
14 | 1.794 | 0.02455 | -0.142 | 73.107
14.5 | 1.792 | 0.0257 | -0.143 | 69.732
15 | 1.786 | 0.02697 | -0.145 | 66.21
15.5 | 1.775 | 0.02816 | -0.146 | 63.043
16 | 1.76 | 0.0295 | -0.147 | 59.668
16.5 | 1.741 | 0.03074 | -0.148 | 56.633
17 | 1.718 | 0.03249 | -0.149 | 52.879
17.5 | 1.692 | 0.03437 | -0.15 | 49.216
18 | 1.663 | 0.03647 | -0.151 | 45.595
18.5 | 1.632 | 0.03794 | -0.152 | 43.017
19 | 1.598 | 0.0401 | -0.153 | 39.854

## 98. Re 8M Mach 0.00 (2)
BIGFOIL.COM POLAR EXPORT
NACA67-619 a=0.6
NACA67-619 a=0.6 |  |  |  | Cl Max: | 1.5949 | at alpha= | 20 | deg
XFOIL ncrit=9 |  |  |  | L/D Max: | 211.934 | at alpha= | 2 | deg
Re: | 8000000 |  |  | Cd Min: | 0.06021 | at alpha= | 20 | deg
Mach: | 0 |  |  | Cl=0 at alpha= | -5.4787 | deg
|  |  |  | @ Cl=0.1, Cd= | 0.0059095
|  |  |  | @ Cl=0.4, Cd= | 0.0049549
|  |  |  | @ Cl=0.6, Cd= | 0.0034844
alpha (deg) | Cl | Cd | Cm | Cl/Cd
-20 | -1.0921 | 0.02683 | -0.1675 | -40.7044
-19.5 | -1.0816 | 0.02461 | -0.165 | -43.9496
-19 | -1.0647 | 0.02285 | -0.1625 | -46.5952
-18.5 | -1.0482 | 0.02117 | -0.1596 | -49.5135
-18 | -1.0284 | 0.01971 | -0.1568 | -52.1766
-17.5 | -1.0071 | 0.01836 | -0.1538 | -54.8529
-17 | -0.9806 | 0.01729 | -0.1511 | -56.7149
-16.5 | -0.9518 | 0.01632 | -0.1486 | -58.3211
-16 | -0.9199 | 0.01548 | -0.1464 | -59.4251
-15.5 | -0.8882 | 0.01465 | -0.1439 | -60.628
-15 | -0.8528 | 0.01394 | -0.1419 | -61.1765
-14.5 | -0.8185 | 0.01319 | -0.1396 | -62.0546
-14 | -0.7823 | 0.0124 | -0.1375 | -63.0887
-13.5 | -0.7526 | 0.01123 | -0.1343 | -67.0169
-13 | -0.7109 | 0.01066 | -0.1329 | -66.6886
-12.5 | -0.6667 | 0.01024 | -0.1319 | -65.1074
-12 | -0.6234 | 0.00974 | -0.1306 | -64.0041
-11.5 | -0.577 | 0.00938 | -0.1298 | -61.5139
-11 | -0.5307 | 0.00903 | -0.129 | -58.7708
-10.5 | -0.4835 | 0.00872 | -0.1283 | -55.4472
-10 | -0.4362 | 0.00839 | -0.1275 | -51.9905
-9.5 | -0.3892 | 0.00807 | -0.1267 | -48.228
-9 | -0.3413 | 0.0078 | -0.126 | -43.7564
-8.5 | -0.2934 | 0.00751 | -0.1253 | -39.0679
-8 | -0.2451 | 0.00721 | -0.1246 | -33.9945
-7.5 | -0.1961 | 0.00694 | -0.1241 | -28.2565
-7 | -0.1473 | 0.0067 | -0.1235 | -21.9851
-6.5 | -0.0976 | 0.0065 | -0.123 | -15.0154
-6 | -0.0491 | 0.0063 | -0.1222 | -7.7937
-5.5 | -0.002 | 0.00615 | -0.1211 | -0.3252
-5 | 0.045 | 0.00605 | -0.1199 | 7.438
-4.5 | 0.0951 | 0.00592 | -0.1194 | 16.0642
-4 | 0.1462 | 0.00581 | -0.1191 | 25.1635
-3.5 | 0.199 | 0.00568 | -0.1192 | 35.0352
-3 | 0.2515 | 0.00552 | -0.1193 | 45.5616
-2.5 | 0.304 | 0.00536 | -0.1193 | 56.7164
-2 | 0.3542 | 0.00514 | -0.1189 | 68.9105
-1.5 | 0.4037 | 0.00494 | -0.1183 | 81.7206
-1 | 0.4501 | 0.00475 | -0.1171 | 94.7579
-0.5 | 0.499 | 0.00448 | -0.1165 | 111.3839
0 | 0.5443 | 0.00423 | -0.115 | 128.6761
0.5 | 0.5847 | 0.00383 | -0.1126 | 152.6632
1 | 0.6148 | 0.00315 | -0.1081 | 195.1746
1.5 | 0.6651 | 0.00322 | -0.1076 | 206.5528
2 | 0.7015 | 0.00331 | -0.104 | 211.9335
2.5 | 0.7304 | 0.00356 | -0.0988 | 205.1685
3 | 0.7493 | 0.00404 | -0.0916 | 185.4703
3.5 | 0.7575 | 0.00474 | -0.0825 | 159.8101
4 | 0.7552 | 0.00579 | -0.0716 | 130.4318
4.5 | 0.7372 | 0.00737 | -0.058 | 100.0271
5 | 0.722 | 0.00917 | -0.0455 | 78.735
5.5 | 0.724 | 0.01073 | -0.0367 | 67.4744
6 | 0.7344 | 0.01217 | -0.0297 | 60.3451
7 | 0.7718 | 0.01472 | -0.0191 | 52.4321
7.5 | 0.8009 | 0.0157 | -0.0158 | 51.0127
8.5 | 0.858 | 0.01788 | -0.0094 | 47.9866
9.5 | 0.9173 | 0.02015 | -0.0037 | 45.5236
10 | 0.9448 | 0.02138 | -0.0007 | 44.1908
10.5 | 0.9738 | 0.02265 | 0.0019 | 42.9934
11 | 1.0084 | 0.02369 | 0.0036 | 42.5665
11.5 | 1.0439 | 0.02466 | 0.0051 | 42.3317
12 | 1.0768 | 0.02586 | 0.0068 | 41.6396
12.5 | 1.1109 | 0.02697 | 0.0084 | 41.1902
13 | 1.1465 | 0.02804 | 0.0096 | 40.888
13.5 | 1.1771 | 0.0294 | 0.0113 | 40.0374
14 | 1.2103 | 0.0306 | 0.0127 | 39.5523
14.5 | 1.243 | 0.03189 | 0.014 | 38.9777
15 | 1.2704 | 0.03348 | 0.0158 | 37.945
15.5 | 1.2981 | 0.03503 | 0.0176 | 37.0568
16 | 1.3219 | 0.03675 | 0.0199 | 35.9701
16.5 | 1.3614 | 0.03905 | 0.0178 | 34.863
17 | 1.4084 | 0.04197 | 0.0133 | 33.5573
17.5 | 1.4596 | 0.04459 | 0.0084 | 32.7338
18 | 1.5006 | 0.04791 | 0.0045 | 31.3212
18.5 | 1.546 | 0.05078 | 0.0004 | 30.4451
20 | 1.5949 | 0.06021 | 0.004 | 26.489

## 99. Re 8M Mach 0.10 (1)
BIGFOIL.COM POLAR EXPORT
NACA67-619 a=0.6
NACA67-619 a=0.6 |  |  |  | Cl Max: | 1.784 | at alpha= | 13.5 | deg
JavaFoil+Calcfoil stall+Eppler ext transition |  |  |  | L/D Max: | 164.53 | at alpha= | 1.5 | deg
Re: | 8000000 |  |  | Cd Min: | 0.00379 | at alpha= | -0.5 | deg
Mach: | 0.1 |  |  | Cl=0 at alpha= | -4.373 | deg
|  |  |  | @ Cl=0.1, Cd= | 0.0065275
|  |  |  | @ Cl=0.4, Cd= | 0.0048966
|  |  |  | @ Cl=0.6, Cd= | 0.0041048
alpha (deg) | Cl | Cd | Cm | Cl/Cd
-17.5 | -0.739 | 0.12365 | -0.03 | -5.98
-17 | -0.749 | 0.11698 | -0.031 | -6.402
-16.5 | -0.756 | 0.11041 | -0.033 | -6.848
-16 | -0.761 | 0.10415 | -0.034 | -7.302
-15.5 | -0.761 | 0.09974 | -0.035 | -7.63
-15 | -0.76 | 0.09324 | -0.036 | -8.15
-14.5 | -0.756 | 0.08662 | -0.038 | -8.724
-14 | -0.753 | 0.0763 | -0.042 | -9.865
-13.5 | -0.744 | 0.06844 | -0.044 | -10.878
-13 | -0.737 | 0.05806 | -0.048 | -12.698
-12.5 | -0.812 | 0.0164 | -0.064 | -49.503
-12 | -0.794 | 0.01364 | -0.066 | -58.193
-11.5 | -0.765 | 0.01239 | -0.068 | -61.686
-11 | -0.73 | 0.01152 | -0.07 | -63.322
-10.5 | -0.69 | 0.01082 | -0.071 | -63.817
-10 | -0.644 | 0.01016 | -0.073 | -63.427
-9.5 | -0.595 | 0.00978 | -0.075 | -60.842
-9 | -0.544 | 0.009 | -0.076 | -60.453
-8.5 | -0.491 | 0.00894 | -0.078 | -54.932
-8 | -0.436 | 0.00806 | -0.079 | -54.129
-7.5 | -0.379 | 0.00777 | -0.081 | -48.811
-7 | -0.321 | 0.00754 | -0.082 | -42.632
-6.5 | -0.262 | 0.00733 | -0.084 | -35.719
-6 | -0.202 | 0.00718 | -0.085 | -28.093
-5.5 | -0.14 | 0.00702 | -0.087 | -20.01
-5 | -0.079 | 0.00688 | -0.089 | -11.413
-4.5 | -0.016 | 0.00673 | -0.09 | -2.381
-4 | 0.047 | 0.00662 | -0.092 | 7.071
-3.5 | 0.11 | 0.00651 | -0.093 | 16.905
-3 | 0.173 | 0.00638 | -0.095 | 27.18
-2.5 | 0.238 | 0.00622 | -0.096 | 38.262
-2 | 0.302 | 0.00522 | -0.098 | 57.833
-1.5 | 0.366 | 0.00487 | -0.1 | 75.11
-1 | 0.43 | 0.00492 | -0.101 | 87.458
-0.5 | 0.494 | 0.00379 | -0.103 | 130.483
0 | 0.55 | 0.004 | -0.104 | 137.51
0.5 | 0.612 | 0.00413 | -0.106 | 148.357
1 | 0.675 | 0.00427 | -0.107 | 158.138
1.5 | 0.737 | 0.00448 | -0.109 | 164.53
2 | 0.798 | 0.00507 | -0.11 | 157.315
2.5 | 0.859 | 0.00583 | -0.112 | 147.275
3 | 0.92 | 0.00676 | -0.113 | 136.017
3.5 | 0.981 | 0.00728 | -0.115 | 134.836
4 | 1.042 | 0.00778 | -0.116 | 134.063
4.5 | 1.094 | 0.00877 | -0.117 | 124.661
5 | 1.152 | 0.00953 | -0.119 | 120.813
5.5 | 1.209 | 0.01022 | -0.12 | 118.362
6 | 1.266 | 0.0112 | -0.122 | 112.986
6.5 | 1.321 | 0.0121 | -0.123 | 109.183
7 | 1.376 | 0.0134 | -0.125 | 102.645
7.5 | 1.429 | 0.01426 | -0.126 | 100.21
8 | 1.478 | 0.01494 | -0.127 | 98.917
8.5 | 1.525 | 0.01555 | -0.129 | 98.103
9 | 1.57 | 0.01612 | -0.13 | 97.385
9.5 | 1.613 | 0.0167 | -0.132 | 96.552
10 | 1.651 | 0.01738 | -0.133 | 94.992
10.5 | 1.683 | 0.01853 | -0.134 | 90.844
11 | 1.712 | 0.01937 | -0.136 | 88.367
11.5 | 1.736 | 0.02015 | -0.137 | 86.179
12 | 1.756 | 0.02106 | -0.138 | 83.384
12.5 | 1.77 | 0.02191 | -0.139 | 80.811
13 | 1.78 | 0.0229 | -0.141 | 77.732
13.5 | 1.784 | 0.02398 | -0.142 | 74.405
14 | 1.784 | 0.02507 | -0.143 | 71.148
14.5 | 1.778 | 0.02618 | -0.144 | 67.919
15 | 1.768 | 0.02751 | -0.145 | 64.266
15.5 | 1.753 | 0.02859 | -0.146 | 61.322
16 | 1.733 | 0.03011 | -0.147 | 57.562
16.5 | 1.71 | 0.03144 | -0.149 | 54.372
17 | 1.682 | 0.03332 | -0.15 | 50.474
17.5 | 1.65 | 0.03549 | -0.15 | 46.501
18 | 1.616 | 0.03717 | -0.151 | 43.491
18.5 | 1.579 | 0.0393 | -0.152 | 40.193

## 100. Re 8M Mach 0.10 (2)
BIGFOIL.COM POLAR EXPORT
NACA67-619 a=0.6
NACA67-619 a=0.6 |  |  |  | Cl Max: | 1.5892 | at alpha= | 20 | deg
XFOIL ncrit=9 |  |  |  | L/D Max: | 210.27 | at alpha= | 2 | deg
Re: | 8000000 |  |  | Cd Min: | 0.0623 | at alpha= | 20 | deg
Mach: | 0.1 |  |  | Cl=0 at alpha= | -5.5251 | deg
|  |  |  | @ Cl=0.1, Cd= | 0.0059351
|  |  |  | @ Cl=0.4, Cd= | 0.0049887
|  |  |  | @ Cl=0.6, Cd= | 0.0035597
alpha (deg) | Cl | Cd | Cm | Cl/Cd
-20 | -1.0729 | 0.02891 | -0.1728 | -37.1117
-19.5 | -1.0669 | 0.02621 | -0.1704 | -40.7058
-19 | -1.054 | 0.02413 | -0.1677 | -43.6801
-18.5 | -1.0402 | 0.0222 | -0.1647 | -46.8559
-18 | -1.0232 | 0.02055 | -0.1615 | -49.7908
-17.5 | -1.0042 | 0.01903 | -0.1582 | -52.7693
-17 | -0.9785 | 0.01785 | -0.1554 | -54.8179
-16.5 | -0.9502 | 0.01681 | -0.1527 | -56.5259
-16 | -0.9201 | 0.01588 | -0.1501 | -57.9408
-15.5 | -0.8887 | 0.01498 | -0.1474 | -59.3258
-15 | -0.854 | 0.01423 | -0.1451 | -60.0141
-14.5 | -0.8186 | 0.0135 | -0.1428 | -60.637
-14 | -0.7825 | 0.01268 | -0.1405 | -61.7114
-13.5 | -0.7441 | 0.01198 | -0.1385 | -62.1119
-13 | -0.7131 | 0.01078 | -0.1353 | -66.1503
-12.5 | -0.668 | 0.01037 | -0.1343 | -64.4166
-12 | -0.6247 | 0.00985 | -0.1329 | -63.4213
-11.5 | -0.578 | 0.00948 | -0.132 | -60.9705
-11 | -0.5312 | 0.00911 | -0.131 | -58.3095
-10.5 | -0.484 | 0.00878 | -0.1302 | -55.1253
-10 | -0.4361 | 0.00846 | -0.1294 | -51.5485
-9.5 | -0.3886 | 0.00813 | -0.1285 | -47.7983
-9 | -0.3406 | 0.00785 | -0.1277 | -43.3885
-8.5 | -0.292 | 0.00756 | -0.127 | -38.6243
-8 | -0.2431 | 0.00726 | -0.1264 | -33.4848
-7.5 | -0.194 | 0.00698 | -0.1257 | -27.7937
-7 | -0.1447 | 0.00672 | -0.1251 | -21.5327
-6.5 | -0.0947 | 0.00653 | -0.1246 | -14.5023
-6 | -0.0455 | 0.00632 | -0.1238 | -7.1994
-5.5 | 0.0024 | 0.00615 | -0.1228 | 0.39024
-5 | 0.0493 | 0.00605 | -0.1215 | 8.1488
-4.5 | 0.0979 | 0.00594 | -0.1206 | 16.4815
-4 | 0.1491 | 0.00582 | -0.1203 | 25.6186
-3.5 | 0.2021 | 0.00569 | -0.1204 | 35.5185
-3 | 0.2548 | 0.00553 | -0.1204 | 46.0759
-2.5 | 0.3073 | 0.00537 | -0.1204 | 57.2253
-2 | 0.3576 | 0.00516 | -0.1199 | 69.3023
-1.5 | 0.4071 | 0.00496 | -0.1192 | 82.0766
-1 | 0.4536 | 0.00477 | -0.118 | 95.0943
-0.5 | 0.5025 | 0.00449 | -0.1172 | 111.9154
0 | 0.5475 | 0.00424 | -0.1157 | 129.1274
0.5 | 0.5878 | 0.00384 | -0.1132 | 153.0729
1 | 0.6174 | 0.00316 | -0.1085 | 195.3797
1.5 | 0.6671 | 0.00323 | -0.1078 | 206.5325
2 | 0.7002 | 0.00333 | -0.1033 | 210.2703
2.5 | 0.7303 | 0.0036 | -0.0984 | 202.8611
3 | 0.7517 | 0.00406 | -0.0917 | 185.1478
3.5 | 0.7611 | 0.00475 | -0.0828 | 160.2316
4 | 0.7573 | 0.00584 | -0.0715 | 129.6747
4.5 | 0.7396 | 0.00743 | -0.0579 | 99.5424
5 | 0.7238 | 0.00925 | -0.0453 | 78.2486
5.5 | 0.7257 | 0.01083 | -0.0364 | 67.0083
6 | 0.7362 | 0.01228 | -0.0294 | 59.9511
6.5 | 0.7495 | 0.01373 | -0.0231 | 54.5885
7 | 0.7723 | 0.01489 | -0.0185 | 51.867
7.5 | 0.7982 | 0.01603 | -0.0146 | 49.7941
8 | 0.8275 | 0.01708 | -0.0114 | 48.4485
8.5 | 0.8583 | 0.01811 | -0.0086 | 47.3937
9.5 | 0.9181 | 0.02041 | -0.0029 | 44.9829
10 | 0.9453 | 0.02168 | 0.0002 | 43.6024
10.5 | 0.9736 | 0.02302 | 0.003 | 42.2937
11.5 | 1.0448 | 0.02503 | 0.0062 | 41.7419
12 | 1.0767 | 0.02632 | 0.0081 | 40.9081
12.5 | 1.1126 | 0.02737 | 0.0094 | 40.6503
13 | 1.1475 | 0.02851 | 0.0108 | 40.249
13.5 | 1.1781 | 0.02992 | 0.0126 | 39.375
14 | 1.2123 | 0.0311 | 0.0139 | 38.9807
14.5 | 1.2419 | 0.03265 | 0.0156 | 38.0368
15 | 1.2725 | 0.03407 | 0.0172 | 37.3496
15.5 | 1.2986 | 0.03578 | 0.0192 | 36.294
16 | 1.322 | 0.03758 | 0.0216 | 35.1783
16.5 | 1.3589 | 0.03996 | 0.0201 | 34.0065
17 | 1.4073 | 0.04283 | 0.0156 | 32.8578
17.5 | 1.4563 | 0.04571 | 0.0109 | 31.8595
18 | 1.4998 | 0.04894 | 0.0069 | 30.6457
18.5 | 1.5416 | 0.05226 | 0.003 | 29.4987
20 | 1.5892 | 0.0623 | 0.0064 | 25.5088

## 101. Re 8M Mach 0.25 (1)
BIGFOIL.COM POLAR EXPORT
NACA67-619 a=0.6
NACA67-619 a=0.6 |  |  |  | Cl Max: | 1.74 | at alpha= | 12 | deg
JavaFoil+Calcfoil stall+Eppler ext transition |  |  |  | L/D Max: | 166.397 | at alpha= | 1.5 | deg
Re: | 8000000 |  |  | Cd Min: | 0.00384 | at alpha= | -0.5 | deg
Mach: | 0.25 |  |  | Cl=0 at alpha= | -4.375 | deg
|  |  |  | @ Cl=0.1, Cd= | 0.006646
|  |  |  | @ Cl=0.4, Cd= | 0.0052435
|  |  |  | @ Cl=0.6, Cd= | 0.0041575
alpha (deg) | Cl | Cd | Cm | Cl/Cd
-16 | -0.59 | 0.11555 | -0.032 | -5.107
-15.5 | -0.618 | 0.10843 | -0.033 | -5.696
-15 | -0.64 | 0.10202 | -0.034 | -6.272
-14.5 | -0.656 | 0.09705 | -0.035 | -6.758
-14 | -0.668 | 0.0885 | -0.038 | -7.552
-13.5 | -0.673 | 0.08282 | -0.04 | -8.129
-13 | -0.673 | 0.07642 | -0.042 | -8.807
-12.5 | -0.668 | 0.06961 | -0.044 | -9.596
-12 | -0.66 | 0.06078 | -0.048 | -10.865
-11.5 | -0.676 | 0.03655 | -0.059 | -18.489
-11 | -0.717 | 0.01354 | -0.071 | -52.969
-10.5 | -0.687 | 0.01192 | -0.073 | -57.643
-10 | -0.646 | 0.01082 | -0.075 | -59.714
-9.5 | -0.6 | 0.00998 | -0.076 | -60.145
-9 | -0.551 | 0.00976 | -0.078 | -56.423
-8.5 | -0.498 | 0.00934 | -0.079 | -53.364
-8 | -0.444 | 0.0089 | -0.081 | -49.816
-7.5 | -0.387 | 0.00802 | -0.083 | -48.233
-7 | -0.328 | 0.00777 | -0.084 | -42.222
-6.5 | -0.268 | 0.00752 | -0.086 | -35.645
-6 | -0.206 | 0.00733 | -0.088 | -28.156
-5.5 | -0.144 | 0.00718 | -0.089 | -20.046
-5 | -0.08 | 0.00703 | -0.091 | -11.454
-4.5 | -0.016 | 0.00686 | -0.092 | -2.395
-4 | 0.048 | 0.00675 | -0.094 | 7.121
-3.5 | 0.113 | 0.00662 | -0.096 | 17.048
-3 | 0.178 | 0.00649 | -0.097 | 27.409
-2.5 | 0.244 | 0.00637 | -0.099 | 38.385
-2 | 0.31 | 0.00597 | -0.1 | 51.903
-1.5 | 0.375 | 0.00552 | -0.102 | 67.94
-1 | 0.441 | 0.00479 | -0.104 | 92.185
-0.5 | 0.508 | 0.00384 | -0.106 | 132.088
0 | 0.565 | 0.00407 | -0.107 | 138.58
0.5 | 0.629 | 0.00423 | -0.109 | 148.716
1 | 0.693 | 0.00438 | -0.11 | 158.035
1.5 | 0.756 | 0.00455 | -0.112 | 166.397
2 | 0.819 | 0.00521 | -0.113 | 157.189
2.5 | 0.882 | 0.00602 | -0.115 | 146.514
3 | 0.944 | 0.00703 | -0.116 | 134.264
3.5 | 1.007 | 0.00757 | -0.118 | 133.127
4 | 1.07 | 0.00813 | -0.119 | 131.556
4.5 | 1.122 | 0.00918 | -0.121 | 122.222
5 | 1.182 | 0.00996 | -0.122 | 118.595
5.5 | 1.24 | 0.01076 | -0.124 | 115.184
6 | 1.297 | 0.01187 | -0.125 | 109.26
6.5 | 1.354 | 0.01274 | -0.126 | 106.235
7 | 1.409 | 0.01434 | -0.128 | 98.221
7.5 | 1.462 | 0.01512 | -0.129 | 96.699
8 | 1.511 | 0.01577 | -0.131 | 95.775
8.5 | 1.557 | 0.01645 | -0.132 | 94.634
9 | 1.6 | 0.01706 | -0.134 | 93.779
9.5 | 1.639 | 0.01782 | -0.135 | 92.001
10 | 1.673 | 0.0185 | -0.136 | 90.435
10.5 | 1.699 | 0.01979 | -0.138 | 85.849
11 | 1.72 | 0.02082 | -0.139 | 82.588
11.5 | 1.734 | 0.02178 | -0.14 | 79.583
12 | 1.74 | 0.02284 | -0.142 | 76.184
12.5 | 1.739 | 0.02383 | -0.143 | 72.977
13 | 1.73 | 0.02524 | -0.144 | 68.558
13.5 | 1.713 | 0.02658 | -0.145 | 64.455
14 | 1.688 | 0.02786 | -0.147 | 60.587
14.5 | 1.654 | 0.02932 | -0.148 | 56.412
15 | 1.612 | 0.0313 | -0.149 | 51.495
15.5 | 1.562 | 0.03304 | -0.15 | 47.257
16 | 1.503 | 0.03498 | -0.151 | 42.975
16.5 | 1.439 | 0.03742 | -0.152 | 38.452
17 | 1.367 | 0.03984 | -0.153 | 34.316

## 102. Re 8M Mach 0.25 (2)
BIGFOIL.COM POLAR EXPORT
NACA67-619 a=0.6
NACA67-619 a=0.6 |  |  |  | Cl Max: | 1.5682 | at alpha= | 20 | deg
XFOIL ncrit=9 |  |  |  | L/D Max: | 201.611 | at alpha= | 1.5 | deg
Re: | 8000000 |  |  | Cd Min: | 0.07286 | at alpha= | 20 | deg
Mach: | 0.25 |  |  | Cl=0 at alpha= | -5.7283 | deg
|  |  |  | @ Cl=0.1, Cd= | 0.0060347
|  |  |  | @ Cl=0.4, Cd= | 0.0051667
|  |  |  | @ Cl=0.6, Cd= | 0.0039649
alpha (deg) | Cl | Cd | Cm | Cl/Cd
-20 | -0.815 | 0.06052 | -0.1812 | -13.4666
-19.5 | -0.8919 | 0.04512 | -0.1907 | -19.7673
-19 | -0.922 | 0.03721 | -0.1932 | -24.7783
-18.5 | -0.9428 | 0.03158 | -0.1921 | -29.8543
-18 | -0.9527 | 0.02757 | -0.1889 | -34.5557
-17.5 | -0.9554 | 0.02441 | -0.1847 | -39.1397
-17 | -0.9448 | 0.02215 | -0.1806 | -42.6546
-16.5 | -0.9289 | 0.02026 | -0.1764 | -45.849
-16 | -0.9074 | 0.01871 | -0.1722 | -48.4981
-15.5 | -0.8847 | 0.01723 | -0.1679 | -51.3465
-15 | -0.8551 | 0.0161 | -0.1641 | -53.1118
-14.5 | -0.8217 | 0.01505 | -0.1607 | -54.598
-14 | -0.7858 | 0.01411 | -0.1575 | -55.691
-13.5 | -0.7468 | 0.01329 | -0.1546 | -56.1926
-13 | -0.7076 | 0.01244 | -0.1518 | -56.881
-12.5 | -0.6689 | 0.0115 | -0.1488 | -58.1652
-12 | -0.6311 | 0.0105 | -0.1457 | -60.1048
-11.5 | -0.5824 | 0.01006 | -0.1441 | -57.8926
-11 | -0.5349 | 0.00958 | -0.1425 | -55.8351
-10.5 | -0.4863 | 0.00915 | -0.141 | -53.1475
-10 | -0.4359 | 0.00882 | -0.1398 | -49.4218
-9.5 | -0.3863 | 0.00848 | -0.1386 | -45.5542
-9 | -0.3362 | 0.00815 | -0.1374 | -41.2515
-8.5 | -0.2849 | 0.00781 | -0.1365 | -36.4789
-8 | -0.2338 | 0.0075 | -0.1356 | -31.1733
-7.5 | -0.1833 | 0.00716 | -0.1347 | -25.6006
-7 | -0.1313 | 0.0069 | -0.134 | -19.029
-6.5 | -0.0797 | 0.00667 | -0.1333 | -11.949
-6 | -0.0275 | 0.00647 | -0.1326 | -4.2504
-5.5 | 0.0231 | 0.00625 | -0.1317 | 3.696
-5 | 0.0737 | 0.0061 | -0.1308 | 12.082
-4.5 | 0.122 | 0.00598 | -0.1293 | 20.4013
-4 | 0.1688 | 0.00587 | -0.1276 | 28.7564
-3.5 | 0.2209 | 0.00575 | -0.127 | 38.4174
-3 | 0.274 | 0.0056 | -0.1267 | 48.9286
-2.5 | 0.3267 | 0.00544 | -0.1263 | 60.0551
-2 | 0.3775 | 0.00525 | -0.1255 | 71.9048
-1.5 | 0.4261 | 0.00507 | -0.1243 | 84.0434
-1 | 0.4733 | 0.00485 | -0.1228 | 97.5876
-0.5 | 0.5219 | 0.00457 | -0.1217 | 114.2013
0 | 0.565 | 0.00433 | -0.1193 | 130.485
0.5 | 0.6043 | 0.00392 | -0.1162 | 154.1582
1 | 0.6286 | 0.00322 | -0.1099 | 195.2174
1.5 | 0.6633 | 0.00329 | -0.1055 | 201.6109
2 | 0.698 | 0.00351 | -0.1011 | 198.8604
2.5 | 0.7314 | 0.00382 | -0.0966 | 191.466
3 | 0.7613 | 0.00425 | -0.0915 | 179.1294
3.5 | 0.7708 | 0.00501 | -0.0823 | 153.8523
4 | 0.7685 | 0.00614 | -0.071 | 125.1629
4.5 | 0.7502 | 0.00781 | -0.0571 | 96.0563
5 | 0.7322 | 0.00979 | -0.0439 | 74.7906
6 | 0.7366 | 0.01319 | -0.0261 | 55.8453
6.5 | 0.7555 | 0.0145 | -0.0205 | 52.1034
7 | 0.7714 | 0.01604 | -0.0146 | 48.0923
7.5 | 0.7988 | 0.01718 | -0.0107 | 46.4959
8 | 0.8267 | 0.01843 | -0.007 | 44.8562
8.5 | 0.8564 | 0.01961 | -0.0037 | 43.6716
9 | 0.888 | 0.02077 | -0.0008 | 42.754
9.5 | 0.9183 | 0.02211 | 0.0022 | 41.5332
10 | 0.945 | 0.02354 | 0.0056 | 40.1444
10.5 | 0.9748 | 0.02494 | 0.0085 | 39.0858
11 | 1.0113 | 0.02611 | 0.0103 | 38.7323
11.5 | 1.0476 | 0.02726 | 0.0121 | 38.4299
12 | 1.0797 | 0.02871 | 0.0143 | 37.6071
12.5 | 1.1174 | 0.02989 | 0.0158 | 37.3837
13 | 1.1506 | 0.03131 | 0.0178 | 36.7486
13.5 | 1.1845 | 0.0328 | 0.0195 | 36.1128
14 | 1.2181 | 0.03426 | 0.0213 | 35.5546
14.5 | 1.2481 | 0.03604 | 0.0233 | 34.631
15 | 1.279 | 0.03771 | 0.0251 | 33.9167
15.5 | 1.2991 | 0.04021 | 0.0279 | 32.3079
16 | 1.3242 | 0.04232 | 0.0301 | 31.2902
17 | 1.3925 | 0.04821 | 0.0284 | 28.884
17.5 | 1.4411 | 0.05153 | 0.0242 | 27.9662
18 | 1.4837 | 0.05542 | 0.0204 | 26.7719
18.5 | 1.5196 | 0.05976 | 0.0171 | 25.4284
19 | 1.5521 | 0.06438 | 0.014 | 24.1084
19.5 | 1.5534 | 0.06817 | 0.0179 | 22.7871
20 | 1.5682 | 0.07286 | 0.0177 | 21.5235

## 103. Re 8M Mach 0.50 (1)
BIGFOIL.COM POLAR EXPORT
NACA67-619 a=0.6
NACA67-619 a=0.6 |  |  |  | Cl Max: | 1.65 | at alpha= | 9 | deg
JavaFoil+Calcfoil stall+Eppler ext transition |  |  |  | L/D Max: | 164.264 | at alpha= | 1.5 | deg
Re: | 8000000 |  |  | Cd Min: | 0.00421 | at alpha= | -0.5 | deg
Mach: | 0.5 |  |  | Cl=0 at alpha= | -4.3732 | deg
|  |  |  | @ Cl=0.1, Cd= | 0.0072356
|  |  |  | @ Cl=0.4, Cd= | 0.0062629
|  |  |  | @ Cl=0.6, Cd= | 0.004391
alpha (deg) | Cl | Cd | Cm | Cl/Cd
-20 | -0.9 | 0.15289 | -0.031 | -5.888
-19.5 | -0.869 | 0.14919 | -0.031 | -5.827
-19 | -0.84 | 0.14273 | -0.032 | -5.888
-18.5 | -0.812 | 0.13787 | -0.032 | -5.889
-18 | -0.784 | 0.14204 | -0.033 | -5.521
-17.5 | -0.757 | 0.13113 | -0.035 | -5.771
-17 | -0.727 | 0.12451 | -0.035 | -5.839
-16.5 | -0.697 | 0.12109 | -0.035 | -5.758
-16 | -0.668 | 0.11865 | -0.035 | -5.634
-15.5 | -0.64 | 0.11251 | -0.036 | -5.689
-15 | -0.612 | 0.11075 | -0.037 | -5.524
-14.5 | -0.583 | 0.10681 | -0.038 | -5.46
-14 | -0.554 | 0.10022 | -0.038 | -5.531
-13.5 | -0.525 | 0.09498 | -0.038 | -5.532
-13 | -0.497 | 0.08452 | -0.04 | -5.885
-12.5 | -0.469 | 0.07854 | -0.041 | -5.972
-12 | -0.441 | 0.07338 | -0.044 | -6.013
-11.5 | -0.41 | 0.08301 | -0.04 | -4.94
-11 | -0.381 | 0.07639 | -0.041 | -4.994
-10.5 | -0.353 | 0.08081 | -0.041 | -4.364
-10 | -0.324 | 0.08079 | -0.04 | -4.004
-9.5 | -0.295 | 0.06786 | -0.043 | -4.351
-9 | -0.381 | 0.06038 | -0.046 | -6.308
-8.5 | -0.397 | 0.05119 | -0.053 | -7.759
-8 | -0.445 | 0.01202 | -0.089 | -36.987
-7.5 | -0.404 | 0.01028 | -0.091 | -39.337
-7 | -0.351 | 0.00901 | -0.093 | -38.935
-6.5 | -0.29 | 0.00861 | -0.095 | -33.698
-6 | -0.225 | 0.00823 | -0.097 | -27.399
-5.5 | -0.158 | 0.00794 | -0.099 | -19.909
-5 | -0.089 | 0.00771 | -0.101 | -11.516
-4.5 | -0.018 | 0.00751 | -0.102 | -2.422
-4 | 0.053 | 0.00734 | -0.104 | 7.261
-3.5 | 0.125 | 0.00718 | -0.106 | 17.453
-3 | 0.198 | 0.00702 | -0.108 | 28.163
-2.5 | 0.272 | 0.00689 | -0.11 | 39.505
-2 | 0.345 | 0.00673 | -0.111 | 51.228
-1.5 | 0.418 | 0.00611 | -0.113 | 68.339
-1 | 0.491 | 0.0055 | -0.115 | 89.325
-0.5 | 0.567 | 0.00421 | -0.118 | 134.669
0 | 0.629 | 0.00455 | -0.119 | 138.035
0.5 | 0.7 | 0.00474 | -0.121 | 147.678
1 | 0.771 | 0.00493 | -0.123 | 156.375
1.5 | 0.842 | 0.00513 | -0.124 | 164.264
2 | 0.912 | 0.00592 | -0.126 | 154.174
2.5 | 0.982 | 0.00698 | -0.128 | 140.731
3 | 1.052 | 0.00831 | -0.129 | 126.576
3.5 | 1.122 | 0.00902 | -0.131 | 124.419
4 | 1.192 | 0.01008 | -0.133 | 118.274
4.5 | 1.245 | 0.01129 | -0.134 | 110.276
5 | 1.309 | 0.01235 | -0.136 | 105.98
5.5 | 1.371 | 0.0137 | -0.137 | 100.145
6 | 1.431 | 0.01514 | -0.139 | 94.543
6.5 | 1.489 | 0.01724 | -0.141 | 86.372
7 | 1.543 | 0.01841 | -0.142 | 83.78
7.5 | 1.591 | 0.0193 | -0.144 | 82.419
8 | 1.626 | 0.02029 | -0.145 | 80.144
8.5 | 1.649 | 0.02147 | -0.147 | 76.793
9 | 1.65 | 0.02359 | -0.149 | 69.977
9.5 | 1.62 | 0.02524 | -0.15 | 64.174
10 | 1.5 | 0.02748 | -0.151 | 54.584
10.5 | 1.009 | 0.03034 | -0.153 | 33.271
11 | 1.038 | 0.03434 | -0.154 | 30.244
11.5 | 1.074 | 0.03167 | -0.156 | 33.909
12 | 1.104 | 0.03457 | -0.157 | 31.932
12.5 | 1.123 | 0.04124 | -0.156 | 27.241
13 | 1.167 | 0.03641 | -0.16 | 32.053
13.5 | 1.195 | 0.04058 | -0.16 | 29.44
14 | 1.227 | 0.04327 | -0.162 | 28.356

## 104. Re 8M Mach 0.50 (2)
BIGFOIL.COM POLAR EXPORT
NACA67-619 a=0.6
NACA67-619 a=0.6 |  |  |  | Cl Max: | 1.3539 | at alpha= | 16.5 | deg
XFOIL ncrit=9 |  |  |  | L/D Max: | 143.759 | at alpha= | 1 | deg
Re: | 8000000 |  |  | Cd Min: | 0.14241 | at alpha= | 20 | deg
Mach: | 0.5 |  |  | Cl=0 at alpha= | -6.3333 | deg
|  |  |  | @ Cl=0.1, Cd= | 0.0069579
|  |  |  | @ Cl=0.4, Cd= | 0.0059461
|  |  |  | @ Cl=0.6, Cd= | 0.0049328
alpha (deg) | Cl | Cd | Cm | Cl/Cd
-11.5 | -0.4527 | 0.01942 | -0.2174 | -23.311
-11 | -0.4855 | 0.01522 | -0.2057 | -31.8988
-10.5 | -0.4814 | 0.01229 | -0.196 | -39.1701
-10 | -0.4358 | 0.01105 | -0.1901 | -39.4389
-9.5 | -0.3802 | 0.01021 | -0.1857 | -37.238
-9 | -0.3201 | 0.0096 | -0.1824 | -33.3438
-8.5 | -0.2608 | 0.00902 | -0.1793 | -28.9135
-8 | -0.2007 | 0.00854 | -0.1766 | -23.5012
-7.5 | -0.1394 | 0.00815 | -0.1745 | -17.1043
-7 | -0.0788 | 0.00778 | -0.1725 | -10.1285
-6.5 | -0.0197 | 0.00744 | -0.1706 | -2.6478
-6 | 0.0394 | 0.00717 | -0.1689 | 5.4951
-5.5 | 0.0995 | 0.00696 | -0.1676 | 14.296
-5 | 0.1592 | 0.00671 | -0.1664 | 23.7258
-4.5 | 0.2192 | 0.00651 | -0.1654 | 33.6713
-4 | 0.2782 | 0.00631 | -0.1644 | 44.0887
-3.5 | 0.3354 | 0.00612 | -0.1631 | 54.8039
-3 | 0.3907 | 0.00597 | -0.1614 | 65.4439
-2.5 | 0.4412 | 0.00584 | -0.1589 | 75.5479
-2 | 0.4886 | 0.00567 | -0.1557 | 86.1728
-1.5 | 0.5193 | 0.0055 | -0.1488 | 94.4182
-1 | 0.5578 | 0.00532 | -0.1437 | 104.8496
-0.5 | 0.5707 | 0.00519 | -0.133 | 109.9615
0 | 0.5897 | 0.00499 | -0.1237 | 118.1764
0.5 | 0.6041 | 0.00491 | -0.1137 | 123.0346
1 | 0.6081 | 0.00423 | -0.1019 | 143.7589
1.5 | 0.6387 | 0.00453 | -0.0953 | 140.9934
2 | 0.6916 | 0.00482 | -0.0934 | 143.4855
2.5 | 0.726 | 0.00535 | -0.0877 | 135.7009
3 | 0.7587 | 0.00604 | -0.0818 | 125.6126
3.5 | 0.7901 | 0.00678 | -0.0758 | 116.5339
4 | 0.8042 | 0.00795 | -0.0666 | 101.1572
4.5 | 0.7765 | 0.01019 | -0.0501 | 76.2022
5 | 0.7656 | 0.01224 | -0.0372 | 62.549
5.5 | 0.7615 | 0.01429 | -0.026 | 53.289
6 | 0.7593 | 0.01649 | -0.0156 | 46.0461
6.5 | 0.7722 | 0.01838 | -0.0081 | 42.0131
7.5 | 0.8082 | 0.02219 | 0.0047 | 36.4218
8 | 0.8351 | 0.02396 | 0.0095 | 34.8539
8.5 | 0.8596 | 0.0259 | 0.0145 | 33.1892
9 | 0.8919 | 0.02764 | 0.0184 | 32.2685
9.5 | 0.9244 | 0.02946 | 0.0221 | 31.3781
10 | 0.9452 | 0.03191 | 0.027 | 29.6208
10.5 | 0.9817 | 0.03376 | 0.03 | 29.0788
11.5 | 1.0592 | 0.03753 | 0.0355 | 28.2228
12 | 1.0974 | 0.03958 | 0.0383 | 27.7261
12.5 | 1.1365 | 0.0417 | 0.0409 | 27.2542
13 | 1.1731 | 0.04399 | 0.0437 | 26.6674
13.5 | 1.2082 | 0.04654 | 0.0466 | 25.9605
14 | 1.2411 | 0.04931 | 0.0494 | 25.1693
14.5 | 1.2702 | 0.05247 | 0.0524 | 24.2081
15 | 1.2973 | 0.056 | 0.0552 | 23.1661
15.5 | 1.321 | 0.05988 | 0.0581 | 22.0608
16.5 | 1.3539 | 0.06959 | 0.0629 | 19.4554
17 | 1.3463 | 0.07676 | 0.0646 | 17.5391
17.5 | 1.3261 | 0.08552 | 0.0647 | 15.5063
18 | 1.2955 | 0.0957 | 0.0631 | 13.5371
18.5 | 1.2614 | 0.10673 | 0.0598 | 11.8186
19.5 | 1.1928 | 0.13013 | 0.0495 | 9.1662
20 | 1.1673 | 0.14241 | 0.0417 | 8.1968

## 105. Re 10M Mach 0.00 (1)
BIGFOIL.COM POLAR EXPORT
NACA67-619 a=0.6
NACA67-619 a=0.6 |  |  |  | Cl Max: | 1.796 | at alpha= | 14 | deg
JavaFoil+Calcfoil stall+Eppler ext transition |  |  |  | L/D Max: | 143.621 | at alpha= | 0.5 | deg
Re: | 10000000 |  |  | Cd Min: | 0.00424 | at alpha= | 0.5 | deg
Mach: | 0 |  |  | Cl=0 at alpha= | -4.373 | deg
|  |  |  | @ Cl=0.1, Cd= | 0.0062806
|  |  |  | @ Cl=0.4, Cd= | 0.0051637
|  |  |  | @ Cl=0.6, Cd= | 0.0043329
alpha (deg) | Cl | Cd | Cm | Cl/Cd
-18 | -0.762 | 0.12566 | -0.03 | -6.063
-17.5 | -0.77 | 0.11899 | -0.031 | -6.471
-17 | -0.776 | 0.11261 | -0.032 | -6.894
-16.5 | -0.781 | 0.10607 | -0.034 | -7.359
-16 | -0.782 | 0.10049 | -0.035 | -7.779
-15.5 | -0.78 | 0.09542 | -0.036 | -8.174
-15 | -0.777 | 0.08861 | -0.038 | -8.766
-14.5 | -0.771 | 0.08189 | -0.04 | -9.412
-14 | -0.767 | 0.07082 | -0.043 | -10.835
-13.5 | -0.77 | 0.05506 | -0.049 | -13.98
-13 | -0.836 | 0.01775 | -0.061 | -47.132
-12.5 | -0.825 | 0.01391 | -0.064 | -59.282
-12 | -0.799 | 0.01252 | -0.066 | -63.826
-11.5 | -0.768 | 0.01151 | -0.068 | -66.678
-11 | -0.731 | 0.01086 | -0.069 | -67.317
-10.5 | -0.691 | 0.01021 | -0.071 | -67.62
-10 | -0.644 | 0.00975 | -0.073 | -66.069
-9.5 | -0.595 | 0.0094 | -0.074 | -63.227
-9 | -0.543 | 0.00878 | -0.076 | -61.884
-8.5 | -0.49 | 0.00829 | -0.077 | -59.091
-8 | -0.435 | 0.00782 | -0.079 | -55.647
-7.5 | -0.378 | 0.00756 | -0.08 | -50.04
-7 | -0.32 | 0.00735 | -0.082 | -43.577
-6.5 | -0.261 | 0.00713 | -0.084 | -36.623
-6 | -0.201 | 0.00695 | -0.085 | -28.906
-5.5 | -0.14 | 0.00678 | -0.087 | -20.637
-5 | -0.078 | 0.00663 | -0.088 | -11.791
-4.5 | -0.016 | 0.00652 | -0.09 | -2.447
-4 | 0.047 | 0.00639 | -0.091 | 7.302
-3.5 | 0.11 | 0.00626 | -0.093 | 17.512
-3 | 0.173 | 0.00541 | -0.095 | 31.911
-2.5 | 0.237 | 0.00535 | -0.096 | 44.273
-2 | 0.301 | 0.00535 | -0.098 | 56.202
-1.5 | 0.364 | 0.00513 | -0.099 | 70.9
-1 | 0.428 | 0.00519 | -0.101 | 82.43
-0.5 | 0.491 | 0.00507 | -0.102 | 96.969
0 | 0.547 | 0.00488 | -0.104 | 112.261
0.5 | 0.609 | 0.00424 | -0.105 | 143.621
1 | 0.671 | 0.00474 | -0.107 | 141.467
1.5 | 0.732 | 0.00537 | -0.108 | 136.261
2 | 0.793 | 0.00593 | -0.11 | 133.844
2.5 | 0.854 | 0.0066 | -0.111 | 129.339
3 | 0.915 | 0.00699 | -0.113 | 130.95
3.5 | 0.976 | 0.0077 | -0.114 | 126.73
4 | 1.037 | 0.00835 | -0.115 | 124.24
4.5 | 1.089 | 0.00897 | -0.117 | 121.361
5 | 1.147 | 0.00958 | -0.118 | 119.737
5.5 | 1.204 | 0.01031 | -0.12 | 116.778
6 | 1.261 | 0.01114 | -0.121 | 113.112
6.5 | 1.316 | 0.01175 | -0.123 | 112.041
7 | 1.37 | 0.01306 | -0.124 | 104.959
7.5 | 1.423 | 0.0137 | -0.125 | 103.905
8 | 1.473 | 0.01425 | -0.127 | 103.338
8.5 | 1.52 | 0.01483 | -0.128 | 102.547
9 | 1.566 | 0.01533 | -0.13 | 102.147
9.5 | 1.608 | 0.01596 | -0.131 | 100.754
10 | 1.647 | 0.01652 | -0.132 | 99.725
10.5 | 1.681 | 0.01765 | -0.134 | 95.193
11 | 1.71 | 0.01844 | -0.135 | 92.737
11.5 | 1.736 | 0.01917 | -0.136 | 90.535
12 | 1.757 | 0.01994 | -0.138 | 88.118
12.5 | 1.774 | 0.02078 | -0.139 | 85.383
13 | 1.786 | 0.02176 | -0.14 | 82.058
13.5 | 1.793 | 0.02266 | -0.141 | 79.139
14 | 1.796 | 0.02374 | -0.142 | 75.648
14.5 | 1.794 | 0.02473 | -0.144 | 72.543
15 | 1.787 | 0.02594 | -0.145 | 68.907
15.5 | 1.776 | 0.02696 | -0.146 | 65.902
16 | 1.762 | 0.02832 | -0.147 | 62.196
16.5 | 1.742 | 0.02973 | -0.148 | 58.59
17 | 1.72 | 0.03126 | -0.149 | 55.022
17.5 | 1.693 | 0.03332 | -0.15 | 50.818
18 | 1.664 | 0.03484 | -0.151 | 47.766
18.5 | 1.633 | 0.0365 | -0.152 | 44.739
19 | 1.599 | 0.03837 | -0.153 | 41.683

## 106. Re 10M Mach 0.00 (2)
BIGFOIL.COM POLAR EXPORT
NACA67-619 a=0.6
NACA67-619 a=0.6 |  |  |  | Cl Max: | 1.5793 | at alpha= | 19 | deg
XFOIL ncrit=9 |  |  |  | L/D Max: | 212.195 | at alpha= | 2 | deg
Re: | 10000000 |  |  | Cd Min: | 0.0519 | at alpha= | 19 | deg
Mach: | 0 |  |  | Cl=0 at alpha= | -5.3755 | deg
|  |  |  | @ Cl=0.1, Cd= | 0.0056597
|  |  |  | @ Cl=0.4, Cd= | 0.0048224
|  |  |  | @ Cl=0.6, Cd= | 0.0037595
alpha (deg) | Cl | Cd | Cm | Cl/Cd
-20 | -1.1116 | 0.02554 | -0.1663 | -43.5239
-19.5 | -1.0994 | 0.02349 | -0.1637 | -46.8029
-19 | -1.0814 | 0.02186 | -0.1611 | -49.4694
-18.5 | -1.0637 | 0.02031 | -0.1582 | -52.3732
-18 | -1.0436 | 0.01891 | -0.1552 | -55.1877
-17.5 | -1.0232 | 0.01756 | -0.1519 | -58.2688
-17 | -0.996 | 0.01652 | -0.1493 | -60.2906
-16.5 | -0.9658 | 0.01566 | -0.1468 | -61.6731
-16 | -0.9332 | 0.01489 | -0.1446 | -62.6729
-15.5 | -0.9015 | 0.01401 | -0.1421 | -64.3469
-15 | -0.8657 | 0.01332 | -0.1401 | -64.9925
-14.5 | -0.8277 | 0.01268 | -0.1383 | -65.276
-14 | -0.7899 | 0.01202 | -0.1364 | -65.7155
-13.5 | -0.7508 | 0.01138 | -0.1346 | -65.9754
-12.5 | -0.6764 | 0.00978 | -0.1303 | -69.1616
-12 | -0.6311 | 0.00938 | -0.1293 | -67.2814
-11.5 | -0.5852 | 0.00904 | -0.1284 | -64.7345
-11 | -0.5398 | 0.00866 | -0.1274 | -62.3326
-10.5 | -0.4927 | 0.00835 | -0.1266 | -59.006
-10 | -0.4451 | 0.00809 | -0.1259 | -55.0185
-9.5 | -0.3972 | 0.00778 | -0.1252 | -51.054
-9 | -0.3486 | 0.00748 | -0.1247 | -46.6043
-8.5 | -0.3001 | 0.0072 | -0.124 | -41.6806
-8 | -0.2515 | 0.00691 | -0.1234 | -36.3965
-7.5 | -0.2034 | 0.00662 | -0.1227 | -30.7251
-7 | -0.1544 | 0.00639 | -0.122 | -24.1628
-6.5 | -0.1059 | 0.00619 | -0.1213 | -17.1082
-6 | -0.0579 | 0.00605 | -0.1203 | -9.5702
-5.5 | -0.0124 | 0.00592 | -0.1189 | -2.0946
-5 | 0.0374 | 0.00581 | -0.1183 | 6.4372
-4.5 | 0.09 | 0.00569 | -0.1184 | 15.8172
-4 | 0.1429 | 0.00553 | -0.1185 | 25.8409
-3.5 | 0.1967 | 0.00541 | -0.1188 | 36.3586
-3 | 0.25 | 0.00527 | -0.119 | 47.4383
-2.5 | 0.3029 | 0.00513 | -0.1191 | 59.0448
-2 | 0.3538 | 0.00497 | -0.1188 | 71.1871
-1.5 | 0.4039 | 0.00481 | -0.1184 | 83.9709
-1 | 0.4546 | 0.00459 | -0.1181 | 99.0414
-0.5 | 0.5025 | 0.00443 | -0.1171 | 113.4312
0 | 0.5513 | 0.00423 | -0.1165 | 130.331
0.5 | 0.5928 | 0.00398 | -0.1143 | 148.9447
1 | 0.6186 | 0.00319 | -0.1089 | 193.9185
1.5 | 0.6642 | 0.00315 | -0.1074 | 210.8571
2 | 0.696 | 0.00328 | -0.1028 | 212.1951
2.5 | 0.7178 | 0.00361 | -0.0961 | 198.8366
3 | 0.7185 | 0.00435 | -0.0852 | 165.1724
4 | 0.7067 | 0.00666 | -0.062 | 106.1111
4.5 | 0.7049 | 0.008 | -0.0518 | 88.1125
5 | 0.6968 | 0.0097 | -0.0408 | 71.8351
5.5 | 0.7068 | 0.01105 | -0.0335 | 63.9638
6 | 0.7193 | 0.01244 | -0.0269 | 57.8215
7 | 0.7684 | 0.01467 | -0.0184 | 52.379
7.5 | 0.8004 | 0.01558 | -0.0156 | 51.3736
8 | 0.8274 | 0.01671 | -0.0121 | 49.5153
8.5 | 0.8595 | 0.01767 | -0.0095 | 48.6418
9 | 0.8933 | 0.01859 | -0.0072 | 48.0527
9.5 | 0.9205 | 0.01984 | -0.0041 | 46.3962
10 | 0.9514 | 0.02097 | -0.0016 | 45.3696
10.5 | 0.9854 | 0.02196 | 0.0004 | 44.8725
11 | 1.018 | 0.02309 | 0.0024 | 44.0883
11.5 | 1.055 | 0.02402 | 0.0037 | 43.9217
12 | 1.0909 | 0.02498 | 0.0051 | 43.6709
12.5 | 1.1233 | 0.0262 | 0.0068 | 42.874
13 | 1.1579 | 0.02731 | 0.0082 | 42.3984
13.5 | 1.1934 | 0.02836 | 0.0094 | 42.0804
14 | 1.2228 | 0.02982 | 0.0112 | 41.006
14.5 | 1.256 | 0.03101 | 0.0125 | 40.5031
15 | 1.2873 | 0.03241 | 0.0139 | 39.7192
15.5 | 1.3102 | 0.03425 | 0.0163 | 38.254
16 | 1.3383 | 0.03582 | 0.0178 | 37.3618
16.5 | 1.3582 | 0.0378 | 0.0204 | 35.9312
17 | 1.3939 | 0.04005 | 0.0192 | 34.804
17.5 | 1.4459 | 0.04278 | 0.0139 | 33.7985
18 | 1.4945 | 0.04545 | 0.0094 | 32.8823
18.5 | 1.5382 | 0.04863 | 0.0051 | 31.6307
19 | 1.5793 | 0.0519 | 0.0011 | 30.4297

## 107. Re 10M Mach 0.10 (1)
BIGFOIL.COM POLAR EXPORT
NACA67-619 a=0.6
NACA67-619 a=0.6 |  |  |  | Cl Max: | 1.786 | at alpha= | 13.5 | deg
JavaFoil+Calcfoil stall+Eppler ext transition |  |  |  | L/D Max: | 143.018 | at alpha= | 0.5 | deg
Re: | 10000000 |  |  | Cd Min: | 0.00428 | at alpha= | 0.5 | deg
Mach: | 0.1 |  |  | Cl=0 at alpha= | -4.373 | deg
|  |  |  | @ Cl=0.1, Cd= | 0.0063091
|  |  |  | @ Cl=0.4, Cd= | 0.0051866
|  |  |  | @ Cl=0.6, Cd= | 0.0043942
alpha (deg) | Cl | Cd | Cm | Cl/Cd
-17.5 | -0.74 | 0.12168 | -0.031 | -6.085
-17 | -0.75 | 0.11506 | -0.032 | -6.517
-16.5 | -0.757 | 0.10871 | -0.033 | -6.965
-16 | -0.762 | 0.10201 | -0.035 | -7.469
-15.5 | -0.762 | 0.09762 | -0.035 | -7.809
-15 | -0.761 | 0.09127 | -0.037 | -8.341
-14.5 | -0.758 | 0.08437 | -0.039 | -8.978
-14 | -0.757 | 0.07278 | -0.043 | -10.396
-13.5 | -0.751 | 0.06343 | -0.046 | -11.839
-13 | -0.752 | 0.04838 | -0.052 | -15.552
-12.5 | -0.818 | 0.01478 | -0.064 | -55.326
-12 | -0.796 | 0.0129 | -0.066 | -61.686
-11.5 | -0.766 | 0.01177 | -0.068 | -65.052
-11 | -0.731 | 0.01105 | -0.07 | -66.109
-10.5 | -0.691 | 0.01041 | -0.071 | -66.353
-10 | -0.645 | 0.00982 | -0.073 | -65.657
-9.5 | -0.596 | 0.00947 | -0.075 | -62.911
-9 | -0.545 | 0.00871 | -0.076 | -62.555
-8.5 | -0.491 | 0.00836 | -0.078 | -58.749
-8 | -0.437 | 0.00784 | -0.079 | -55.666
-7.5 | -0.38 | 0.00759 | -0.081 | -50.049
-7 | -0.322 | 0.00737 | -0.082 | -43.608
-6.5 | -0.262 | 0.00715 | -0.084 | -36.666
-6 | -0.202 | 0.00698 | -0.086 | -28.908
-5.5 | -0.141 | 0.0068 | -0.087 | -20.677
-5 | -0.079 | 0.00669 | -0.089 | -11.748
-4.5 | -0.016 | 0.00654 | -0.09 | -2.452
-4 | 0.047 | 0.00641 | -0.092 | 7.31
-3.5 | 0.11 | 0.00629 | -0.093 | 17.494
-3 | 0.174 | 0.00542 | -0.095 | 32.039
-2.5 | 0.238 | 0.00536 | -0.097 | 44.421
-2 | 0.302 | 0.00535 | -0.098 | 56.402
-1.5 | 0.366 | 0.00516 | -0.1 | 70.882
-1 | 0.43 | 0.00521 | -0.101 | 82.452
-0.5 | 0.494 | 0.00513 | -0.103 | 96.19
0 | 0.55 | 0.00487 | -0.104 | 112.95
0.5 | 0.612 | 0.00428 | -0.106 | 143.018
1 | 0.674 | 0.00477 | -0.107 | 141.375
1.5 | 0.735 | 0.00541 | -0.109 | 135.923
2 | 0.797 | 0.00596 | -0.11 | 133.673
2.5 | 0.858 | 0.00664 | -0.112 | 129.338
3 | 0.92 | 0.00703 | -0.113 | 130.923
3.5 | 0.981 | 0.00777 | -0.115 | 126.2
4 | 1.042 | 0.00843 | -0.116 | 123.686
4.5 | 1.094 | 0.00904 | -0.117 | 121.093
5 | 1.152 | 0.00965 | -0.119 | 119.467
5.5 | 1.21 | 0.01042 | -0.12 | 116.058
6 | 1.266 | 0.01126 | -0.122 | 112.497
6.5 | 1.322 | 0.01181 | -0.123 | 111.972
7 | 1.376 | 0.01316 | -0.125 | 104.557
7.5 | 1.429 | 0.01384 | -0.126 | 103.281
8 | 1.479 | 0.01439 | -0.127 | 102.784
8.5 | 1.526 | 0.01496 | -0.129 | 101.995
9 | 1.571 | 0.01546 | -0.13 | 101.631
9.5 | 1.614 | 0.01614 | -0.132 | 99.98
10 | 1.652 | 0.0167 | -0.133 | 98.869
10.5 | 1.685 | 0.01789 | -0.134 | 94.136
11 | 1.713 | 0.01864 | -0.136 | 91.913
11.5 | 1.737 | 0.01944 | -0.137 | 89.354
12 | 1.757 | 0.02024 | -0.138 | 86.804
12.5 | 1.772 | 0.02111 | -0.139 | 83.937
13 | 1.781 | 0.02214 | -0.141 | 80.472
13.5 | 1.786 | 0.02307 | -0.142 | 77.391
14 | 1.785 | 0.02413 | -0.143 | 73.984
14.5 | 1.78 | 0.02528 | -0.144 | 70.402
15 | 1.769 | 0.02636 | -0.145 | 67.13
15.5 | 1.754 | 0.02772 | -0.147 | 63.302
16 | 1.735 | 0.02889 | -0.148 | 60.055
16.5 | 1.711 | 0.03045 | -0.149 | 56.194
17 | 1.684 | 0.03191 | -0.15 | 52.752
17.5 | 1.652 | 0.03397 | -0.151 | 48.626
18 | 1.618 | 0.03579 | -0.151 | 45.202
18.5 | 1.581 | 0.03801 | -0.152 | 41.595

## 108. Re 10M Mach 0.10 (2)
BIGFOIL.COM POLAR EXPORT
NACA67-619 a=0.6
NACA67-619 a=0.6 |  |  |  | Cl Max: | 1.5753 | at alpha= | 19 | deg
XFOIL ncrit=9 |  |  |  | L/D Max: | 211.55 | at alpha= | 2 | deg
Re: | 10000000 |  |  | Cd Min: | 0.05338 | at alpha= | 19 | deg
Mach: | 0.1 |  |  | Cl=0 at alpha= | -5.4174 | deg
|  |  |  | @ Cl=0.1, Cd= | 0.0056783
|  |  |  | @ Cl=0.4, Cd= | 0.0048539
|  |  |  | @ Cl=0.6, Cd= | 0.0038764
alpha (deg) | Cl | Cd | Cm | Cl/Cd
-20 | -1.0938 | 0.02743 | -0.1719 | -39.876
-19.5 | -1.0859 | 0.02497 | -0.1692 | -43.4882
-19 | -1.0706 | 0.02308 | -0.1666 | -46.3865
-18.5 | -1.0554 | 0.0213 | -0.1634 | -49.5493
-18 | -1.0377 | 0.01972 | -0.1602 | -52.6217
-17.5 | -1.0193 | 0.01823 | -0.1566 | -55.9133
-17 | -0.9946 | 0.01706 | -0.1535 | -58.3001
-16.5 | -0.9652 | 0.01613 | -0.1509 | -59.8388
-16 | -0.9328 | 0.01529 | -0.1484 | -61.0072
-15.5 | -0.903 | 0.01432 | -0.1455 | -63.0587
-15 | -0.8663 | 0.01361 | -0.1435 | -63.6517
-14.5 | -0.8297 | 0.0129 | -0.1413 | -64.3178
-14 | -0.7903 | 0.01228 | -0.1395 | -64.3567
-13.5 | -0.7516 | 0.01162 | -0.1375 | -64.6816
-13 | -0.713 | 0.01085 | -0.1354 | -65.7143
-12.5 | -0.6781 | 0.00988 | -0.1326 | -68.6336
-12 | -0.6325 | 0.00949 | -0.1316 | -66.6491
-11.5 | -0.5859 | 0.00914 | -0.1306 | -64.1028
-11 | -0.5403 | 0.00875 | -0.1295 | -61.7486
-10.5 | -0.4932 | 0.00841 | -0.1286 | -58.6445
-10 | -0.445 | 0.00814 | -0.1278 | -54.6683
-9.5 | -0.3967 | 0.00784 | -0.1271 | -50.5995
-9 | -0.3476 | 0.00753 | -0.1264 | -46.162
-8.5 | -0.2987 | 0.00724 | -0.1258 | -41.2569
-8 | -0.2498 | 0.00695 | -0.1251 | -35.9424
-7.5 | -0.2012 | 0.00665 | -0.1243 | -30.2556
-7 | -0.1518 | 0.00642 | -0.1237 | -23.6449
-6.5 | -0.1027 | 0.00621 | -0.123 | -16.5378
-6 | -0.0539 | 0.00606 | -0.1221 | -8.8944
-5.5 | -0.0079 | 0.00592 | -0.1206 | -1.3345
-5 | 0.0399 | 0.00583 | -0.1196 | 6.8439
-4.5 | 0.0928 | 0.0057 | -0.1196 | 16.2807
-4 | 0.1458 | 0.00554 | -0.1196 | 26.3177
-3.5 | 0.1997 | 0.00542 | -0.1199 | 36.845
-3 | 0.2531 | 0.00528 | -0.12 | 47.9356
-2.5 | 0.3062 | 0.00514 | -0.1201 | 59.572
-2 | 0.3572 | 0.00499 | -0.1198 | 71.5832
-1.5 | 0.4075 | 0.00483 | -0.1193 | 84.3685
-1 | 0.4583 | 0.0046 | -0.119 | 99.6304
-0.5 | 0.5061 | 0.00445 | -0.118 | 113.7303
0 | 0.5549 | 0.00424 | -0.1172 | 130.8726
0.5 | 0.5961 | 0.00399 | -0.1149 | 149.3985
1 | 0.6222 | 0.00323 | -0.1095 | 192.6316
1.5 | 0.6665 | 0.00316 | -0.1076 | 210.9177
2 | 0.696 | 0.00329 | -0.1024 | 211.5502
2.5 | 0.7211 | 0.00361 | -0.0964 | 199.7507
3 | 0.7204 | 0.00438 | -0.0852 | 164.4749
3.5 | 0.7075 | 0.00559 | -0.0719 | 126.5653
4 | 0.7099 | 0.00669 | -0.0621 | 106.1136
4.5 | 0.706 | 0.00809 | -0.0515 | 87.2682
5 | 0.6956 | 0.00987 | -0.0401 | 70.4762
5.5 | 0.7076 | 0.01117 | -0.0331 | 63.3483
6 | 0.7212 | 0.01254 | -0.0266 | 57.512
6.5 | 0.743 | 0.01374 | -0.0218 | 54.0757
7 | 0.7687 | 0.01485 | -0.0178 | 51.7643
7.5 | 0.7987 | 0.01586 | -0.0146 | 50.3594
8 | 0.8276 | 0.01694 | -0.0113 | 48.8548
9 | 0.8914 | 0.01895 | -0.006 | 47.0396
9.5 | 0.9207 | 0.02013 | -0.0031 | 45.7377
10 | 0.9522 | 0.02125 | -0.0007 | 44.8094
10.5 | 0.9833 | 0.02242 | 0.0017 | 43.8582
11 | 1.0186 | 0.02344 | 0.0034 | 43.4556
11.5 | 1.0563 | 0.02437 | 0.0047 | 43.3443
12 | 1.0905 | 0.02546 | 0.0064 | 42.8319
12.5 | 1.1242 | 0.02664 | 0.008 | 42.1997
13 | 1.16 | 0.02773 | 0.0093 | 41.832
13.5 | 1.1927 | 0.02897 | 0.011 | 41.1702
14 | 1.2244 | 0.03034 | 0.0125 | 40.356
14.5 | 1.2586 | 0.03152 | 0.0138 | 39.9302
15 | 1.2865 | 0.03317 | 0.0156 | 38.785
15.5 | 1.312 | 0.0349 | 0.0178 | 37.5931
16 | 1.3363 | 0.03679 | 0.0198 | 36.3224
16.5 | 1.3599 | 0.03861 | 0.022 | 35.2214
17 | 1.3908 | 0.04107 | 0.0216 | 33.8641
17.5 | 1.4451 | 0.04366 | 0.0163 | 33.0989
18 | 1.4906 | 0.04672 | 0.012 | 31.905
18.5 | 1.5368 | 0.04975 | 0.0076 | 30.8905
19 | 1.5753 | 0.05338 | 0.0039 | 29.5111

## 109. Re 10M Mach 0.25 (1)
BIGFOIL.COM POLAR EXPORT
NACA67-619 a=0.6
NACA67-619 a=0.6 |  |  |  | Cl Max: | 1.742 | at alpha= | 12 | deg
JavaFoil+Calcfoil stall+Eppler ext transition |  |  |  | L/D Max: | 144.685 | at alpha= | 0.5 | deg
Re: | 10000000 |  |  | Cd Min: | 0.00434 | at alpha= | 0.5 | deg
Mach: | 0.25 |  |  | Cl=0 at alpha= | -4.375 | deg
|  |  |  | @ Cl=0.1, Cd= | 0.006424
|  |  |  | @ Cl=0.4, Cd= | 0.0050141
|  |  |  | @ Cl=0.6, Cd= | 0.0046345
alpha (deg) | Cl | Cd | Cm | Cl/Cd
-16.5 | -0.558 | 0.12408 | -0.031 | -4.494
-16 | -0.591 | 0.11415 | -0.032 | -5.173
-15.5 | -0.618 | 0.10728 | -0.033 | -5.762
-15 | -0.64 | 0.10097 | -0.035 | -6.342
-14.5 | -0.656 | 0.09595 | -0.036 | -6.841
-14 | -0.669 | 0.08687 | -0.039 | -7.705
-13.5 | -0.675 | 0.08105 | -0.04 | -8.323
-13 | -0.675 | 0.07463 | -0.042 | -9.039
-12.5 | -0.67 | 0.06719 | -0.046 | -9.979
-12 | -0.666 | 0.05627 | -0.05 | -11.843
-11.5 | -0.739 | 0.01533 | -0.068 | -48.198
-11 | -0.719 | 0.01271 | -0.071 | -56.598
-10.5 | -0.688 | 0.01142 | -0.073 | -60.266
-10 | -0.647 | 0.01044 | -0.075 | -61.945
-9.5 | -0.601 | 0.00963 | -0.076 | -62.343
-9 | -0.551 | 0.00943 | -0.078 | -58.442
-8.5 | -0.499 | 0.00901 | -0.08 | -55.325
-8 | -0.444 | 0.00866 | -0.081 | -51.273
-7.5 | -0.387 | 0.00784 | -0.083 | -49.396
-7 | -0.328 | 0.00758 | -0.084 | -43.351
-6.5 | -0.268 | 0.00737 | -0.086 | -36.386
-6 | -0.207 | 0.00713 | -0.088 | -28.983
-5.5 | -0.144 | 0.00697 | -0.089 | -20.643
-5 | -0.081 | 0.00682 | -0.091 | -11.802
-4.5 | -0.016 | 0.00666 | -0.093 | -2.468
-4 | 0.048 | 0.00652 | -0.094 | 7.37
-3.5 | 0.113 | 0.0064 | -0.096 | 17.645
-3 | 0.178 | 0.00629 | -0.097 | 28.299
-2.5 | 0.245 | 0.00618 | -0.099 | 39.585
-2 | 0.31 | 0.0053 | -0.101 | 58.453
-1.5 | 0.375 | 0.00498 | -0.102 | 75.426
-1 | 0.441 | 0.00507 | -0.104 | 87
-0.5 | 0.507 | 0.00481 | -0.106 | 105.418
0 | 0.565 | 0.00499 | -0.107 | 113.271
0.5 | 0.629 | 0.00434 | -0.109 | 144.685
1 | 0.692 | 0.00489 | -0.11 | 141.597
1.5 | 0.755 | 0.00557 | -0.112 | 135.572
2 | 0.818 | 0.00612 | -0.113 | 133.796
2.5 | 0.881 | 0.00687 | -0.115 | 128.244
3 | 0.944 | 0.0073 | -0.116 | 129.327
3.5 | 1.007 | 0.00812 | -0.118 | 124.111
4 | 1.07 | 0.0088 | -0.119 | 121.597
4.5 | 1.123 | 0.00944 | -0.121 | 118.982
5 | 1.182 | 0.01011 | -0.122 | 116.938
5.5 | 1.241 | 0.01097 | -0.124 | 113.07
6 | 1.298 | 0.01182 | -0.125 | 109.803
6.5 | 1.354 | 0.01245 | -0.127 | 108.829
7 | 1.409 | 0.01387 | -0.128 | 101.623
7.5 | 1.463 | 0.01459 | -0.129 | 100.263
8 | 1.512 | 0.01521 | -0.131 | 99.385
8.5 | 1.558 | 0.01579 | -0.132 | 98.652
9 | 1.601 | 0.0164 | -0.134 | 97.616
9.5 | 1.64 | 0.01719 | -0.135 | 95.418
10 | 1.674 | 0.01831 | -0.136 | 91.404
10.5 | 1.7 | 0.01912 | -0.138 | 88.946
11 | 1.721 | 0.02011 | -0.139 | 85.594
11.5 | 1.735 | 0.02098 | -0.141 | 82.704
12 | 1.742 | 0.02199 | -0.142 | 79.18
12.5 | 1.74 | 0.02305 | -0.143 | 75.508
13 | 1.732 | 0.02422 | -0.144 | 71.486
13.5 | 1.715 | 0.02549 | -0.146 | 67.258
14 | 1.689 | 0.02687 | -0.147 | 62.856
14.5 | 1.655 | 0.02815 | -0.148 | 58.794
15 | 1.613 | 0.03005 | -0.149 | 53.677
15.5 | 1.563 | 0.03166 | -0.15 | 49.366
16 | 1.505 | 0.03375 | -0.151 | 44.598
16.5 | 1.44 | 0.0359 | -0.152 | 40.116
17 | 1.369 | 0.03829 | -0.153 | 35.741

## 110. Re 10M Mach 0.25 (2)
BIGFOIL.COM POLAR EXPORT
NACA67-619 a=0.6
NACA67-619 a=0.6 |  |  |  | Cl Max: | 1.5886 | at alpha= | 19.5 | deg
XFOIL ncrit=9 |  |  |  | L/D Max: | 207.375 | at alpha= | 1.5 | deg
Re: | 10000000 |  |  | Cd Min: | 0.06575 | at alpha= | 19.5 | deg
Mach: | 0.25 |  |  | Cl=0 at alpha= | -5.6468 | deg
|  |  |  | @ Cl=0.1, Cd= | 0.0057605
|  |  |  | @ Cl=0.4, Cd= | 0.0049966
|  |  |  | @ Cl=0.6, Cd= | 0.0041398
alpha (deg) | Cl | Cd | Cm | Cl/Cd
-20 | -0.8865 | 0.05148 | -0.1878 | -17.2203
-19.5 | -0.9378 | 0.04051 | -0.1932 | -23.1498
-19 | -0.9592 | 0.03416 | -0.1936 | -28.0796
-18.5 | -0.9714 | 0.02961 | -0.1915 | -32.8065
-18 | -0.9806 | 0.02589 | -0.1877 | -37.8756
-17.5 | -0.9793 | 0.02309 | -0.1832 | -42.4123
-17 | -0.9676 | 0.02099 | -0.1788 | -46.0981
-16.5 | -0.9486 | 0.01931 | -0.1746 | -49.1248
-16 | -0.925 | 0.01788 | -0.1705 | -51.7338
-15.5 | -0.9007 | 0.01644 | -0.1662 | -54.7871
-15 | -0.8683 | 0.01539 | -0.1627 | -56.4198
-14.5 | -0.8354 | 0.01436 | -0.1591 | -58.1755
-14 | -0.7976 | 0.01348 | -0.1561 | -59.1691
-13.5 | -0.7585 | 0.0127 | -0.1531 | -59.7244
-13 | -0.716 | 0.012 | -0.1506 | -59.6667
-12.5 | -0.6745 | 0.01128 | -0.148 | -59.7961
-11.5 | -0.5924 | 0.00962 | -0.1426 | -61.58
-11 | -0.544 | 0.00923 | -0.141 | -58.9382
-10.5 | -0.4951 | 0.00882 | -0.1395 | -56.1338
-10 | -0.4455 | 0.00844 | -0.1382 | -52.7844
-9.5 | -0.3945 | 0.00811 | -0.1372 | -48.6436
-9 | -0.3426 | 0.00781 | -0.1363 | -43.8668
-8.5 | -0.2919 | 0.00746 | -0.1353 | -39.1287
-8 | -0.2403 | 0.00718 | -0.1345 | -33.468
-7.5 | -0.1893 | 0.00686 | -0.1336 | -27.5948
-7 | -0.1383 | 0.00659 | -0.1327 | -20.9863
-6.5 | -0.087 | 0.00636 | -0.1318 | -13.6792
-6 | -0.0356 | 0.00618 | -0.131 | -5.7605
-5.5 | 0.0148 | 0.006 | -0.13 | 2.4667
-5 | 0.0645 | 0.00584 | -0.1289 | 11.0445
-4.5 | 0.1136 | 0.00573 | -0.1276 | 19.8255
-4 | 0.1634 | 0.0056 | -0.1265 | 29.1786
-3.5 | 0.2174 | 0.00546 | -0.1263 | 39.8168
-3 | 0.2712 | 0.00533 | -0.1261 | 50.8818
-2.5 | 0.3246 | 0.00522 | -0.1259 | 62.1839
-2 | 0.3761 | 0.00509 | -0.1252 | 73.89
-1.5 | 0.4273 | 0.00489 | -0.1246 | 87.3824
-1 | 0.4788 | 0.00468 | -0.124 | 102.3077
-0.5 | 0.5255 | 0.00451 | -0.1224 | 116.5188
0 | 0.5745 | 0.0043 | -0.1213 | 133.6047
0.5 | 0.6143 | 0.00405 | -0.1183 | 151.679
1 | 0.6416 | 0.00344 | -0.1127 | 186.5116
1.5 | 0.6636 | 0.0032 | -0.1055 | 207.375
2 | 0.6964 | 0.00345 | -0.1008 | 201.8551
2.5 | 0.7287 | 0.00376 | -0.0961 | 193.8032
3 | 0.739 | 0.00444 | -0.0868 | 166.4414
3.5 | 0.7253 | 0.00571 | -0.0731 | 127.0228
4 | 0.718 | 0.00708 | -0.0612 | 101.4124
4.5 | 0.7129 | 0.00859 | -0.0501 | 82.9919
5 | 0.704 | 0.01039 | -0.0387 | 67.7575
5.5 | 0.71 | 0.01194 | -0.0305 | 59.464
6 | 0.7231 | 0.01341 | -0.0237 | 53.9224
6.5 | 0.7447 | 0.01464 | -0.0186 | 50.8675
7 | 0.7668 | 0.016 | -0.0137 | 47.925
7.5 | 0.7971 | 0.01708 | -0.0103 | 46.6686
8.5 | 0.858 | 0.0194 | -0.0038 | 44.2268
9 | 0.8921 | 0.02043 | -0.0012 | 43.6662
9.5 | 0.9204 | 0.02181 | 0.0021 | 42.2008
10 | 0.9517 | 0.02309 | 0.0048 | 41.217
11 | 1.0204 | 0.0255 | 0.0093 | 40.0157
11.5 | 1.0583 | 0.02659 | 0.0109 | 39.8007
12 | 1.0955 | 0.02776 | 0.0125 | 39.4633
12.5 | 1.1285 | 0.02915 | 0.0146 | 38.7136
13 | 1.1663 | 0.03034 | 0.0161 | 38.441
13.5 | 1.1974 | 0.03191 | 0.0182 | 37.5243
14 | 1.232 | 0.03335 | 0.0199 | 36.9415
14.5 | 1.2635 | 0.035 | 0.0218 | 36.1
15 | 1.2917 | 0.03684 | 0.024 | 35.0624
15.5 | 1.3115 | 0.03931 | 0.0268 | 33.363
16 | 1.3406 | 0.04123 | 0.0286 | 32.5152
16.5 | 1.3624 | 0.04364 | 0.0311 | 31.2191
17 | 1.3822 | 0.04589 | 0.034 | 30.1199
17.5 | 1.4324 | 0.04912 | 0.0296 | 29.1612
18 | 1.4761 | 0.05303 | 0.0254 | 27.8352
18.5 | 1.515 | 0.05702 | 0.022 | 26.5696
19 | 1.555 | 0.06112 | 0.0184 | 25.4418
19.5 | 1.5886 | 0.06575 | 0.0151 | 24.1612

## 111. Re 10M Mach 0.50 (1)
BIGFOIL.COM POLAR EXPORT
NACA67-619 a=0.6
NACA67-619 a=0.6 |  |  |  | Cl Max: | 1.652 | at alpha= | 9 | deg
JavaFoil+Calcfoil stall+Eppler ext transition |  |  |  | L/D Max: | 148.164 | at alpha= | 0.5 | deg
Re: | 10000000 |  |  | Cd Min: | 0.00473 | at alpha= | 0.5 | deg
Mach: | 0.5 |  |  | Cl=0 at alpha= | -4.3732 | deg
|  |  |  | @ Cl=0.1, Cd= | 0.0070121
|  |  |  | @ Cl=0.4, Cd= | 0.0062563
|  |  |  | @ Cl=0.6, Cd= | 0.0053935
alpha (deg) | Cl | Cd | Cm | Cl/Cd
-20 | -0.903 | 0.14674 | -0.032 | -6.151
-19.5 | -0.871 | 0.14471 | -0.032 | -6.019
-19 | -0.841 | 0.14022 | -0.032 | -5.995
-18.5 | -0.812 | 0.13597 | -0.032 | -5.973
-18 | -0.784 | 0.14068 | -0.033 | -5.575
-17.5 | -0.758 | 0.12697 | -0.035 | -5.969
-17 | -0.728 | 0.1225 | -0.035 | -5.94
-16.5 | -0.698 | 0.11709 | -0.035 | -5.965
-16 | -0.669 | 0.11237 | -0.036 | -5.955
-15.5 | -0.641 | 0.10561 | -0.037 | -6.068
-15 | -0.613 | 0.09923 | -0.038 | -6.173
-14.5 | -0.583 | 0.10527 | -0.038 | -5.542
-14 | -0.555 | 0.09841 | -0.038 | -5.636
-13.5 | -0.526 | 0.09213 | -0.039 | -5.707
-13 | -0.498 | 0.08329 | -0.041 | -5.982
-12.5 | -0.471 | 0.07685 | -0.044 | -6.124
-12 | -0.444 | 0.07003 | -0.047 | -6.336
-11.5 | -0.41 | 0.08241 | -0.04 | -4.977
-11 | -0.382 | 0.075 | -0.041 | -5.088
-10.5 | -0.353 | 0.07871 | -0.041 | -4.48
-10 | -0.324 | 0.07995 | -0.041 | -4.047
-9.5 | -0.295 | 0.06761 | -0.043 | -4.368
-9 | -0.381 | 0.05959 | -0.046 | -6.394
-8.5 | -0.398 | 0.05019 | -0.054 | -7.928
-8 | -0.446 | 0.01138 | -0.089 | -39.219
-7.5 | -0.405 | 0.01003 | -0.091 | -40.354
-7 | -0.351 | 0.00879 | -0.094 | -39.943
-6.5 | -0.29 | 0.00839 | -0.095 | -34.593
-6 | -0.226 | 0.00799 | -0.097 | -28.229
-5.5 | -0.158 | 0.00771 | -0.099 | -20.526
-5 | -0.089 | 0.00746 | -0.101 | -11.92
-4.5 | -0.018 | 0.00729 | -0.103 | -2.497
-4 | 0.053 | 0.00711 | -0.104 | 7.499
-3.5 | 0.125 | 0.00696 | -0.106 | 18.017
-3 | 0.198 | 0.0068 | -0.108 | 29.091
-2.5 | 0.272 | 0.00666 | -0.11 | 40.904
-2 | 0.345 | 0.00652 | -0.112 | 52.9
-1.5 | 0.418 | 0.00617 | -0.113 | 67.79
-1 | 0.491 | 0.00581 | -0.115 | 84.567
-0.5 | 0.564 | 0.00546 | -0.117 | 103.302
0 | 0.629 | 0.00534 | -0.119 | 117.738
0.5 | 0.7 | 0.00473 | -0.121 | 148.164
1 | 0.771 | 0.00538 | -0.123 | 143.105
1.5 | 0.841 | 0.00632 | -0.124 | 132.962
2 | 0.911 | 0.00698 | -0.126 | 130.496
2.5 | 0.981 | 0.00801 | -0.128 | 122.507
3 | 1.052 | 0.00859 | -0.129 | 122.428
3.5 | 1.122 | 0.00977 | -0.131 | 114.835
4 | 1.192 | 0.01066 | -0.133 | 111.853
4.5 | 1.246 | 0.01148 | -0.134 | 108.524
5 | 1.31 | 0.01253 | -0.136 | 104.543
5.5 | 1.372 | 0.01388 | -0.138 | 98.885
6 | 1.432 | 0.01474 | -0.139 | 97.183
6.5 | 1.489 | 0.0167 | -0.141 | 89.172
7 | 1.543 | 0.0177 | -0.142 | 87.19
7.5 | 1.592 | 0.01864 | -0.144 | 85.388
8 | 1.627 | 0.01956 | -0.146 | 83.187
8.5 | 1.65 | 0.02073 | -0.147 | 79.592
9 | 1.652 | 0.02274 | -0.149 | 72.649
9.5 | 1.621 | 0.02428 | -0.15 | 66.773
10 | 1.501 | 0.02647 | -0.152 | 56.708
10.5 | 1.01 | 0.02907 | -0.153 | 34.748
11 | 1.04 | 0.03293 | -0.154 | 31.576
11.5 | 1.075 | 0.03062 | -0.156 | 35.107
12 | 1.105 | 0.03351 | -0.157 | 32.981
12.5 | 1.133 | 0.03752 | -0.158 | 30.197
13 | 1.169 | 0.03508 | -0.16 | 33.32
13.5 | 1.198 | 0.03818 | -0.161 | 31.385
14 | 1.228 | 0.04152 | -0.162 | 29.581

## 112. Re 10M Mach 0.50 (2)
BIGFOIL.COM POLAR EXPORT
NACA67-619 a=0.6
NACA67-619 a=0.6 |  |  |  | Cl Max: | 1.3782 | at alpha= | 16.5 | deg
XFOIL ncrit=9 |  |  |  | L/D Max: | 155.758 | at alpha= | 1.5 | deg
Re: | 10000000 |  |  | Cd Min: | 0.12869 | at alpha= | 19.5 | deg
Mach: | 0.5 |  |  | Cl=0 at alpha= | -6.2772 | deg
|  |  |  | @ Cl=0.1, Cd= | 0.0065793
|  |  |  | @ Cl=0.4, Cd= | 0.0056632
|  |  |  | @ Cl=0.6, Cd= | 0.0049614
alpha (deg) | Cl | Cd | Cm | Cl/Cd
-11 | -0.5063 | 0.01435 | -0.2039 | -35.2822
-10.5 | -0.4981 | 0.01148 | -0.1943 | -43.3885
-10 | -0.4488 | 0.01036 | -0.1886 | -43.3205
-9.5 | -0.3901 | 0.00964 | -0.1845 | -40.4668
-9 | -0.3288 | 0.0091 | -0.1812 | -36.1319
-8.5 | -0.2685 | 0.0086 | -0.1782 | -31.2209
-8 | -0.2074 | 0.00817 | -0.1756 | -25.3856
-7.5 | -0.1464 | 0.00778 | -0.1734 | -18.8175
-7 | -0.0857 | 0.00747 | -0.1714 | -11.4726
-6.5 | -0.027 | 0.00716 | -0.1694 | -3.7709
-6 | 0.0336 | 0.00685 | -0.1679 | 4.9051
-5.5 | 0.0946 | 0.0066 | -0.1668 | 14.3333
-5 | 0.1546 | 0.00637 | -0.1656 | 24.27
-4.5 | 0.2148 | 0.00617 | -0.1646 | 34.8136
-4 | 0.2737 | 0.006 | -0.1636 | 45.6167
-3.5 | 0.3304 | 0.00584 | -0.1621 | 56.5753
-3 | 0.3849 | 0.00571 | -0.1603 | 67.4081
-2.5 | 0.4397 | 0.00554 | -0.1586 | 79.3682
-2 | 0.4884 | 0.00538 | -0.1557 | 90.7807
-1.5 | 0.5236 | 0.00527 | -0.1498 | 99.3548
-1 | 0.5623 | 0.00514 | -0.1447 | 109.3969
-0.5 | 0.6024 | 0.00495 | -0.1399 | 121.697
0 | 0.6148 | 0.00479 | -0.129 | 128.3507
0.5 | 0.6279 | 0.00478 | -0.1186 | 131.3598
1 | 0.6424 | 0.00478 | -0.1088 | 134.3933
1.5 | 0.6573 | 0.00422 | -0.0991 | 155.7583
2 | 0.6941 | 0.00467 | -0.0939 | 148.6296
2.5 | 0.7259 | 0.00527 | -0.0877 | 137.7419
3 | 0.7634 | 0.00583 | -0.0827 | 130.9434
3.5 | 0.7907 | 0.00667 | -0.0758 | 118.5457
4 | 0.7583 | 0.00885 | -0.058 | 85.6836
4.5 | 0.7421 | 0.01093 | -0.0439 | 67.8957
5 | 0.7393 | 0.01281 | -0.0326 | 57.7127
5.5 | 0.74 | 0.01474 | -0.0224 | 50.2035
6 | 0.7401 | 0.01688 | -0.0125 | 43.8448
6.5 | 0.7576 | 0.01866 | -0.0057 | 40.6002
7 | 0.7837 | 0.02022 | -0.0004 | 38.7587
7.5 | 0.8034 | 0.02214 | 0.0056 | 36.2873
8 | 0.8353 | 0.0237 | 0.0098 | 35.2447
8.5 | 0.8605 | 0.02564 | 0.0147 | 33.5608
9 | 0.8968 | 0.02722 | 0.018 | 32.9464
10 | 0.9543 | 0.0313 | 0.0263 | 30.4888
10.5 | 0.9912 | 0.0331 | 0.0293 | 29.9456
11 | 1.0308 | 0.0349 | 0.0321 | 29.5358
11.5 | 1.073 | 0.03665 | 0.0345 | 29.2769
12.5 | 1.1517 | 0.04064 | 0.04 | 28.3391
13 | 1.1899 | 0.04289 | 0.0428 | 27.7431
13.5 | 1.2268 | 0.04528 | 0.0456 | 27.0936
14 | 1.2562 | 0.04819 | 0.0489 | 26.0676
14.5 | 1.2854 | 0.05138 | 0.0519 | 25.0175
15 | 1.3135 | 0.05474 | 0.0549 | 23.9953
15.5 | 1.3414 | 0.05837 | 0.0577 | 22.981
16 | 1.3647 | 0.0625 | 0.0604 | 21.8352
16.5 | 1.3782 | 0.06764 | 0.0631 | 20.3755
17 | 1.3682 | 0.07499 | 0.065 | 18.2451
17.5 | 1.346 | 0.08376 | 0.0654 | 16.0697
18 | 1.3125 | 0.09409 | 0.0639 | 13.9494
18.5 | 1.2782 | 0.10514 | 0.0606 | 12.1571
19.5 | 1.2096 | 0.12869 | 0.0501 | 9.3993

## 113. Re 12M Mach 0.00 (1)
BIGFOIL.COM POLAR EXPORT
NACA67-619 a=0.6
NACA67-619 a=0.6 |  |  |  | Cl Max: | 1.797 | at alpha= | 14 | deg
JavaFoil+Calcfoil stall+Eppler ext transition |  |  |  | L/D Max: | 126.484 | at alpha= | 2.5 | deg
Re: | 12000000 |  |  | Cd Min: | 0.00529 | at alpha= | -3 | deg
Mach: | 0 |  |  | Cl=0 at alpha= | -4.373 | deg
|  |  |  | @ Cl=0.1, Cd= | 0.0053559
|  |  |  | @ Cl=0.4, Cd= | 0.0056278
|  |  |  | @ Cl=0.6, Cd= | 0.0060275
alpha (deg) | Cl | Cd | Cm | Cl/Cd
-18 | -0.762 | 0.12415 | -0.03 | -6.141
-17.5 | -0.771 | 0.11784 | -0.031 | -6.542
-17 | -0.777 | 0.11109 | -0.033 | -6.998
-16.5 | -0.782 | 0.10463 | -0.034 | -7.471
-16 | -0.783 | 0.09905 | -0.035 | -7.903
-15.5 | -0.781 | 0.09357 | -0.036 | -8.35
-15 | -0.778 | 0.08703 | -0.038 | -8.939
-14.5 | -0.773 | 0.0795 | -0.04 | -9.725
-14 | -0.772 | 0.06673 | -0.045 | -11.575
-13.5 | -0.788 | 0.04399 | -0.052 | -17.921
-13 | -0.842 | 0.01607 | -0.062 | -52.414
-12.5 | -0.827 | 0.01324 | -0.064 | -62.453
-12 | -0.8 | 0.01205 | -0.066 | -66.403
-11.5 | -0.768 | 0.01115 | -0.068 | -68.898
-11 | -0.732 | 0.01058 | -0.07 | -69.18
-10.5 | -0.691 | 0.00993 | -0.071 | -69.583
-10 | -0.644 | 0.00946 | -0.073 | -68.117
-9.5 | -0.595 | 0.00913 | -0.074 | -65.184
-9 | -0.544 | 0.00844 | -0.076 | -64.37
-8.5 | -0.49 | 0.00812 | -0.077 | -60.346
-8 | -0.435 | 0.00769 | -0.079 | -56.569
-7.5 | -0.379 | 0.0074 | -0.081 | -51.135
-7 | -0.32 | 0.00717 | -0.082 | -44.67
-6.5 | -0.261 | 0.00696 | -0.084 | -37.55
-6 | -0.201 | 0.00677 | -0.085 | -29.705
-5.5 | -0.14 | 0.0066 | -0.087 | -21.198
-5 | -0.078 | 0.0065 | -0.088 | -12.044
-4.5 | -0.016 | 0.00635 | -0.09 | -2.515
-4 | 0.047 | 0.00544 | -0.091 | 8.583
-3.5 | 0.11 | 0.00534 | -0.093 | 20.543
-3 | 0.173 | 0.00529 | -0.095 | 32.673
-2.5 | 0.237 | 0.00554 | -0.096 | 42.808
-2 | 0.301 | 0.00546 | -0.098 | 55.05
-1.5 | 0.365 | 0.00575 | -0.099 | 63.431
-1 | 0.428 | 0.00553 | -0.101 | 77.364
-0.5 | 0.491 | 0.00548 | -0.102 | 89.69
0 | 0.547 | 0.00568 | -0.104 | 96.29
0.5 | 0.608 | 0.00608 | -0.105 | 100.025
1 | 0.67 | 0.00538 | -0.107 | 124.535
1.5 | 0.731 | 0.00605 | -0.108 | 120.89
2 | 0.793 | 0.0064 | -0.11 | 123.898
2.5 | 0.854 | 0.00676 | -0.111 | 126.484
3 | 0.916 | 0.00748 | -0.113 | 122.466
3.5 | 0.977 | 0.00799 | -0.114 | 122.242
4 | 1.038 | 0.00849 | -0.116 | 122.19
4.5 | 1.09 | 0.00902 | -0.117 | 120.786
5 | 1.147 | 0.00968 | -0.118 | 118.542
5.5 | 1.205 | 0.01042 | -0.12 | 115.664
6 | 1.261 | 0.011 | -0.121 | 114.686
6.5 | 1.317 | 0.012 | -0.123 | 109.707
7 | 1.371 | 0.01272 | -0.124 | 107.768
7.5 | 1.424 | 0.01329 | -0.126 | 107.132
8 | 1.474 | 0.01384 | -0.127 | 106.49
8.5 | 1.521 | 0.01433 | -0.128 | 106.182
9 | 1.567 | 0.01483 | -0.13 | 105.6
9.5 | 1.609 | 0.01549 | -0.131 | 103.877
10 | 1.648 | 0.01603 | -0.132 | 102.786
10.5 | 1.682 | 0.01713 | -0.134 | 98.179
11 | 1.711 | 0.01786 | -0.135 | 95.805
11.5 | 1.737 | 0.01857 | -0.136 | 93.546
12 | 1.758 | 0.01932 | -0.138 | 91.033
12.5 | 1.775 | 0.02018 | -0.139 | 87.973
13 | 1.787 | 0.02107 | -0.14 | 84.808
13.5 | 1.795 | 0.02204 | -0.141 | 81.409
14 | 1.797 | 0.02293 | -0.143 | 78.359
14.5 | 1.795 | 0.02398 | -0.144 | 74.867
15 | 1.789 | 0.02504 | -0.145 | 71.439
15.5 | 1.778 | 0.0262 | -0.146 | 67.855
16 | 1.763 | 0.02761 | -0.147 | 63.841
16.5 | 1.744 | 0.02885 | -0.148 | 60.441
17 | 1.721 | 0.03038 | -0.149 | 56.639
17.5 | 1.694 | 0.03213 | -0.15 | 52.739
18 | 1.666 | 0.03372 | -0.151 | 49.4
18.5 | 1.634 | 0.03531 | -0.152 | 46.281
19 | 1.6 | 0.03718 | -0.153 | 43.05

## 114. Re 12M Mach 0.00 (2)
BIGFOIL.COM POLAR EXPORT
NACA67-619 a=0.6
NACA67-619 a=0.6 |  |  |  | Cl Max: | 1.6132 | at alpha= | 19.5 | deg
XFOIL ncrit=9 |  |  |  | L/D Max: | 209.683 | at alpha= | 1.5 | deg
Re: | 12000000 |  |  | Cd Min: | 0.05339 | at alpha= | 19.5 | deg
Mach: | 0 |  |  | Cl=0 at alpha= | -5.3171 | deg
|  |  |  | @ Cl=0.1, Cd= | 0.0054382
|  |  |  | @ Cl=0.4, Cd= | 0.0046796
|  |  |  | @ Cl=0.6, Cd= | 0.0040386
alpha (deg) | Cl | Cd | Cm | Cl/Cd
-20 | -1.1266 | 0.02457 | -0.1653 | -45.8527
-19.5 | -1.1133 | 0.02265 | -0.1626 | -49.1523
-19 | -1.0946 | 0.02111 | -0.16 | -51.8522
-18.5 | -1.076 | 0.01964 | -0.157 | -54.7862
-18 | -1.055 | 0.01834 | -0.154 | -57.5245
-17.5 | -1.0338 | 0.01706 | -0.1507 | -60.5979
-17 | -1.0073 | 0.01603 | -0.1479 | -62.8384
-16.5 | -0.9747 | 0.01523 | -0.1457 | -63.9987
-16 | -0.942 | 0.01446 | -0.1434 | -65.1452
-15.5 | -0.9111 | 0.01352 | -0.1408 | -67.3891
-15 | -0.8744 | 0.01289 | -0.1388 | -67.8355
-14.5 | -0.8366 | 0.01224 | -0.137 | -68.3497
-14 | -0.7979 | 0.01165 | -0.1352 | -68.4893
-13.5 | -0.7569 | 0.0111 | -0.1337 | -68.1892
-13 | -0.7174 | 0.01049 | -0.1319 | -68.3889
-12.5 | -0.684 | 0.00945 | -0.129 | -72.381
-12 | -0.6386 | 0.00909 | -0.128 | -70.253
-11.5 | -0.5929 | 0.00877 | -0.1271 | -67.6055
-11 | -0.5464 | 0.00844 | -0.1262 | -64.7393
-10.5 | -0.4998 | 0.00808 | -0.1253 | -61.8564
-10 | -0.452 | 0.00779 | -0.1247 | -58.0231
-9.5 | -0.403 | 0.00752 | -0.1242 | -53.5904
-9 | -0.3544 | 0.00724 | -0.1236 | -48.9503
-8.5 | -0.3061 | 0.00694 | -0.1229 | -44.1066
-8 | -0.257 | 0.0067 | -0.1223 | -38.3582
-7.5 | -0.2095 | 0.0064 | -0.1214 | -32.7344
-7 | -0.161 | 0.00619 | -0.1207 | -26.0097
-6.5 | -0.1135 | 0.00599 | -0.1197 | -18.9482
-6 | -0.0671 | 0.00588 | -0.1184 | -11.4116
-5.5 | -0.0192 | 0.00576 | -0.1174 | -3.3333
-5 | 0.0333 | 0.0056 | -0.1175 | 5.9464
-4.5 | 0.0869 | 0.00547 | -0.1177 | 15.8867
-4 | 0.1405 | 0.00534 | -0.118 | 26.3109
-3.5 | 0.1942 | 0.00521 | -0.1183 | 37.2745
-3 | 0.2478 | 0.00509 | -0.1185 | 48.6837
-2.5 | 0.3007 | 0.00498 | -0.1186 | 60.3815
-2 | 0.353 | 0.00485 | -0.1186 | 72.7835
-1.5 | 0.4054 | 0.00466 | -0.1187 | 86.9957
-1 | 0.4547 | 0.00454 | -0.1181 | 100.1542
-0.5 | 0.5052 | 0.00435 | -0.1177 | 116.1379
0 | 0.5527 | 0.00425 | -0.1167 | 130.0471
0.5 | 0.5956 | 0.00408 | -0.1148 | 145.9804
1 | 0.6328 | 0.00373 | -0.1117 | 169.6515
1.5 | 0.6605 | 0.00315 | -0.1066 | 209.6825
2 | 0.6819 | 0.00336 | -0.0997 | 202.9464
2.5 | 0.6888 | 0.00392 | -0.0899 | 175.7143
3 | 0.67 | 0.00506 | -0.0752 | 132.4111
3.5 | 0.6677 | 0.00616 | -0.0643 | 108.3929
4 | 0.6779 | 0.00719 | -0.0563 | 94.2837
4.5 | 0.6794 | 0.00856 | -0.0469 | 79.3692
5 | 0.6789 | 0.0101 | -0.0375 | 67.2178
5.5 | 0.6929 | 0.01134 | -0.031 | 61.1023
6 | 0.7113 | 0.01256 | -0.0255 | 56.6322
6.5 | 0.7419 | 0.01344 | -0.0222 | 55.2009
7 | 0.7671 | 0.01456 | -0.0181 | 52.6854
7.5 | 0.8006 | 0.01542 | -0.0155 | 51.9196
9 | 0.8984 | 0.01828 | -0.0079 | 49.1466
9.5 | 0.9248 | 0.01953 | -0.0046 | 47.3528
10 | 0.9571 | 0.02058 | -0.0023 | 46.5063
10.5 | 0.9925 | 0.02154 | -0.0005 | 46.0771
11 | 1.0282 | 0.02251 | 0.001 | 45.6775
11.5 | 1.0629 | 0.02353 | 0.0027 | 45.1721
12 | 1.1007 | 0.02443 | 0.0038 | 45.0553
12.5 | 1.1354 | 0.02547 | 0.0053 | 44.5779
13 | 1.1684 | 0.02666 | 0.0069 | 43.826
13.5 | 1.2027 | 0.02779 | 0.0083 | 43.2782
14 | 1.2356 | 0.02897 | 0.0098 | 42.651
14.5 | 1.2671 | 0.03032 | 0.0112 | 41.7909
15 | 1.2982 | 0.03164 | 0.0127 | 41.0303
15.5 | 1.3193 | 0.03366 | 0.0152 | 39.1949
16 | 1.3496 | 0.03507 | 0.0166 | 38.483
16.5 | 1.3715 | 0.03706 | 0.0188 | 37.0076
17 | 1.394 | 0.03888 | 0.021 | 35.8539
17.5 | 1.4325 | 0.04117 | 0.0191 | 34.7948
18 | 1.4856 | 0.04381 | 0.0136 | 33.9101
18.5 | 1.5286 | 0.04693 | 0.0095 | 32.5719
19 | 1.5739 | 0.04991 | 0.0051 | 31.5348
19.5 | 1.6132 | 0.05339 | 0.0012 | 30.2154

## 115. Re 12M Mach 0.10 (1)
BIGFOIL.COM POLAR EXPORT
NACA67-619 a=0.6
NACA67-619 a=0.6 |  |  |  | Cl Max: | 1.787 | at alpha= | 13.5 | deg
JavaFoil+Calcfoil stall+Eppler ext transition |  |  |  | L/D Max: | 126.362 | at alpha= | 2.5 | deg
Re: | 12000000 |  |  | Cd Min: | 0.00529 | at alpha= | -3 | deg
Mach: | 0.1 |  |  | Cl=0 at alpha= | -4.373 | deg
|  |  |  | @ Cl=0.1, Cd= | 0.0055249
|  |  |  | @ Cl=0.4, Cd= | 0.0054222
|  |  |  | @ Cl=0.6, Cd= | 0.0060043
alpha (deg) | Cl | Cd | Cm | Cl/Cd
-17.5 | -0.741 | 0.11987 | -0.031 | -6.183
-17 | -0.751 | 0.11367 | -0.032 | -6.603
-16.5 | -0.758 | 0.10701 | -0.034 | -7.084
-16 | -0.763 | 0.10059 | -0.035 | -7.585
-15.5 | -0.764 | 0.09609 | -0.036 | -7.947
-15 | -0.763 | 0.08954 | -0.038 | -8.518
-14.5 | -0.759 | 0.08292 | -0.039 | -9.151
-14 | -0.761 | 0.06931 | -0.044 | -10.975
-13.5 | -0.758 | 0.058 | -0.048 | -13.078
-13 | -0.794 | 0.02833 | -0.058 | -28.028
-12.5 | -0.821 | 0.01387 | -0.064 | -59.175
-12 | -0.797 | 0.01239 | -0.066 | -64.333
-11.5 | -0.767 | 0.0114 | -0.068 | -67.249
-11 | -0.731 | 0.01073 | -0.07 | -68.164
-10.5 | -0.692 | 0.01011 | -0.072 | -68.405
-10 | -0.645 | 0.00958 | -0.073 | -67.37
-9.5 | -0.596 | 0.00922 | -0.075 | -64.654
-9 | -0.545 | 0.00852 | -0.076 | -63.967
-8.5 | -0.492 | 0.00847 | -0.078 | -58.07
-8 | -0.437 | 0.00772 | -0.079 | -56.553
-7.5 | -0.38 | 0.00747 | -0.081 | -50.862
-7 | -0.322 | 0.00722 | -0.082 | -44.564
-6.5 | -0.262 | 0.00699 | -0.084 | -37.546
-6 | -0.202 | 0.0068 | -0.086 | -29.709
-5.5 | -0.141 | 0.00665 | -0.087 | -21.146
-5 | -0.079 | 0.00651 | -0.089 | -12.072
-4.5 | -0.016 | 0.00637 | -0.09 | -2.521
-4 | 0.047 | 0.00624 | -0.092 | 7.52
-3.5 | 0.11 | 0.00539 | -0.093 | 20.437
-3 | 0.174 | 0.00529 | -0.095 | 32.809
-2.5 | 0.238 | 0.00555 | -0.097 | 42.987
-2 | 0.302 | 0.00549 | -0.098 | 55.048
-1.5 | 0.366 | 0.0053 | -0.1 | 69.01
-1 | 0.43 | 0.00553 | -0.101 | 77.744
-0.5 | 0.494 | 0.00554 | -0.103 | 89.151
0 | 0.55 | 0.00566 | -0.104 | 97.116
0.5 | 0.611 | 0.00608 | -0.106 | 100.563
1 | 0.673 | 0.00541 | -0.107 | 124.423
1.5 | 0.735 | 0.00609 | -0.109 | 120.594
2 | 0.797 | 0.00643 | -0.11 | 123.924
2.5 | 0.859 | 0.00679 | -0.112 | 126.362
3 | 0.92 | 0.00754 | -0.113 | 122.047
3.5 | 0.981 | 0.00805 | -0.115 | 121.998
4 | 1.043 | 0.00857 | -0.116 | 121.658
4.5 | 1.095 | 0.00911 | -0.118 | 120.211
5 | 1.153 | 0.00975 | -0.119 | 118.23
5.5 | 1.21 | 0.01052 | -0.12 | 115.068
6 | 1.267 | 0.0111 | -0.122 | 114.157
6.5 | 1.322 | 0.01214 | -0.123 | 108.964
7 | 1.377 | 0.01284 | -0.125 | 107.236
7.5 | 1.43 | 0.01343 | -0.126 | 106.488
8 | 1.48 | 0.01397 | -0.128 | 105.917
8.5 | 1.527 | 0.01447 | -0.129 | 105.543
9 | 1.572 | 0.01501 | -0.13 | 104.776
9.5 | 1.615 | 0.01566 | -0.132 | 103.072
10 | 1.653 | 0.01662 | -0.133 | 99.405
10.5 | 1.686 | 0.01736 | -0.134 | 97.091
11 | 1.714 | 0.01805 | -0.136 | 94.945
11.5 | 1.738 | 0.01885 | -0.137 | 92.209
12 | 1.758 | 0.0196 | -0.138 | 89.684
12.5 | 1.773 | 0.02044 | -0.14 | 86.733
13 | 1.782 | 0.02143 | -0.141 | 83.18
13.5 | 1.787 | 0.02237 | -0.142 | 79.883
14 | 1.786 | 0.02344 | -0.143 | 76.23
14.5 | 1.781 | 0.02441 | -0.144 | 72.96
15 | 1.771 | 0.02565 | -0.146 | 69.037
15.5 | 1.756 | 0.02673 | -0.147 | 65.67
16 | 1.736 | 0.02817 | -0.148 | 61.621
16.5 | 1.712 | 0.02942 | -0.149 | 58.195
17 | 1.685 | 0.03104 | -0.15 | 54.263
17.5 | 1.653 | 0.03298 | -0.151 | 50.133
18 | 1.619 | 0.03473 | -0.152 | 46.6
18.5 | 1.582 | 0.03672 | -0.153 | 43.091

## 116. Re 12M Mach 0.10 (2)
BIGFOIL.COM POLAR EXPORT
NACA67-619 a=0.6
NACA67-619 a=0.6 |  |  |  | Cl Max: | 1.6469 | at alpha= | 20 | deg
XFOIL ncrit=9 |  |  |  | L/D Max: | 210.54 | at alpha= | 1.5 | deg
Re: | 12000000 |  |  | Cd Min: | 0.05846 | at alpha= | 20 | deg
Mach: | 0.1 |  |  | Cl=0 at alpha= | -5.3449 | deg
|  |  |  | @ Cl=0.1, Cd= | 0.0054527
|  |  |  | @ Cl=0.4, Cd= | 0.0047026
|  |  |  | @ Cl=0.6, Cd= | 0.0040834
alpha (deg) | Cl | Cd | Cm | Cl/Cd
-20 | -1.1106 | 0.02631 | -0.171 | -42.2121
-19.5 | -1.1017 | 0.02402 | -0.1681 | -45.8659
-19 | -1.086 | 0.02222 | -0.1653 | -48.8749
-18.5 | -1.0699 | 0.02055 | -0.1621 | -52.0633
-18 | -1.0507 | 0.01908 | -0.1588 | -55.0681
-17.5 | -1.0305 | 0.0177 | -0.1554 | -58.2203
-17 | -1.005 | 0.01657 | -0.1523 | -60.6518
-16.5 | -0.9748 | 0.01568 | -0.1497 | -62.1684
-16 | -0.9417 | 0.01485 | -0.1473 | -63.4141
-15.5 | -0.9122 | 0.01384 | -0.1443 | -65.9104
-15 | -0.8755 | 0.01317 | -0.1422 | -66.4768
-14.5 | -0.8384 | 0.01246 | -0.1401 | -67.2873
-14 | -0.7995 | 0.01184 | -0.1381 | -67.5253
-13.5 | -0.7583 | 0.0113 | -0.1365 | -67.1062
-13 | -0.7178 | 0.01068 | -0.1346 | -67.2097
-12.5 | -0.684 | 0.00968 | -0.1317 | -70.6612
-12 | -0.6403 | 0.00918 | -0.1303 | -69.7495
-11.5 | -0.594 | 0.00885 | -0.1292 | -67.1186
-11 | -0.5472 | 0.00852 | -0.1282 | -64.2254
-10.5 | -0.5 | 0.00815 | -0.1273 | -61.3497
-10 | -0.4519 | 0.00784 | -0.1266 | -57.6403
-9.5 | -0.4027 | 0.00756 | -0.126 | -53.2672
-9 | -0.3533 | 0.00729 | -0.1254 | -48.4636
-8.5 | -0.3048 | 0.00698 | -0.1246 | -43.6676
-8 | -0.2551 | 0.00673 | -0.1241 | -37.9049
-7.5 | -0.2071 | 0.00644 | -0.1232 | -32.1584
-7 | -0.1582 | 0.00621 | -0.1224 | -25.475
-6.5 | -0.1102 | 0.00601 | -0.1214 | -18.3361
-6 | -0.0628 | 0.00588 | -0.1202 | -10.6803
-5.5 | -0.0161 | 0.00577 | -0.1189 | -2.7903
-5 | 0.0358 | 0.00561 | -0.1187 | 6.3815
-4.5 | 0.0895 | 0.00548 | -0.1189 | 16.3321
-4 | 0.1433 | 0.00534 | -0.1191 | 26.8352
-3.5 | 0.1971 | 0.00522 | -0.1194 | 37.7586
-3 | 0.2509 | 0.0051 | -0.1196 | 49.1961
-2.5 | 0.3038 | 0.00499 | -0.1196 | 60.8818
-2 | 0.3565 | 0.00486 | -0.1196 | 73.3539
-1.5 | 0.409 | 0.00467 | -0.1196 | 87.5803
-1 | 0.4584 | 0.00455 | -0.119 | 100.7473
-0.5 | 0.509 | 0.00437 | -0.1186 | 116.476
0 | 0.5563 | 0.00426 | -0.1175 | 130.5869
0.5 | 0.5993 | 0.00409 | -0.1155 | 146.5281
1 | 0.6362 | 0.00374 | -0.1123 | 170.107
1.5 | 0.6632 | 0.00315 | -0.1069 | 210.5397
2 | 0.6838 | 0.00336 | -0.0998 | 203.5119
2.5 | 0.6954 | 0.00388 | -0.0909 | 179.2268
3 | 0.6725 | 0.00508 | -0.0753 | 132.3819
3.5 | 0.6676 | 0.00624 | -0.0639 | 106.9872
4 | 0.6789 | 0.00727 | -0.0561 | 93.3838
4.5 | 0.6813 | 0.00863 | -0.0468 | 78.9455
5 | 0.6804 | 0.01019 | -0.0373 | 66.7713
5.5 | 0.6913 | 0.01155 | -0.0301 | 59.8528
6 | 0.7118 | 0.0127 | -0.0249 | 56.0472
6.5 | 0.7391 | 0.01373 | -0.021 | 53.831
7 | 0.7678 | 0.01473 | -0.0175 | 52.1249
7.5 | 0.8008 | 0.01562 | -0.0148 | 51.2676
8 | 0.8298 | 0.01672 | -0.0116 | 49.6292
9 | 0.8988 | 0.01853 | -0.007 | 48.5051
9.5 | 0.9246 | 0.01984 | -0.0036 | 46.6028
10 | 0.9581 | 0.02085 | -0.0014 | 45.952
10.5 | 0.9932 | 0.02184 | 0.0004 | 45.4762
11 | 1.0276 | 0.02293 | 0.0023 | 44.8147
11.5 | 1.0642 | 0.02387 | 0.0037 | 44.5832
12 | 1.1023 | 0.02478 | 0.0049 | 44.4835
12.5 | 1.1339 | 0.02604 | 0.0069 | 43.5445
13 | 1.1703 | 0.02708 | 0.0081 | 43.2164
13.5 | 1.2049 | 0.02823 | 0.0095 | 42.6815
14 | 1.2353 | 0.0296 | 0.0114 | 41.7331
14.5 | 1.2692 | 0.03086 | 0.0126 | 41.1277
15 | 1.2983 | 0.03235 | 0.0144 | 40.1329
15.5 | 1.3211 | 0.0343 | 0.0168 | 38.516
16 | 1.3497 | 0.03589 | 0.0184 | 37.6066
16.5 | 1.3735 | 0.03783 | 0.0204 | 36.3072
17 | 1.3935 | 0.03993 | 0.0228 | 34.8986
17.5 | 1.4323 | 0.042 | 0.0214 | 34.1024
18 | 1.4822 | 0.04497 | 0.0163 | 32.9598
18.5 | 1.5274 | 0.04805 | 0.012 | 31.7877
19 | 1.5688 | 0.05148 | 0.0079 | 30.474
19.5 | 1.6124 | 0.05463 | 0.0038 | 29.5149
20 | 1.6469 | 0.05846 | 0.0005 | 28.1714

## 117. Re 12M Mach 0.25 (1)
BIGFOIL.COM POLAR EXPORT
NACA67-619 a=0.6
NACA67-619 a=0.6 |  |  |  | Cl Max: | 1.743 | at alpha= | 12 | deg
JavaFoil+Calcfoil stall+Eppler ext transition |  |  |  | L/D Max: | 125.394 | at alpha= | 2.5 | deg
Re: | 12000000 |  |  | Cd Min: | 0.00514 | at alpha= | -0.5 | deg
Mach: | 0.25 |  |  | Cl=0 at alpha= | -4.375 | deg
|  |  |  | @ Cl=0.1, Cd= | 0.00627
|  |  |  | @ Cl=0.4, Cd= | 0.0052988
|  |  |  | @ Cl=0.6, Cd= | 0.0059206
alpha (deg) | Cl | Cd | Cm | Cl/Cd
-16.5 | -0.558 | 0.12176 | -0.031 | -4.581
-16 | -0.591 | 0.113 | -0.032 | -5.229
-15.5 | -0.619 | 0.10619 | -0.034 | -5.825
-15 | -0.641 | 0.09959 | -0.035 | -6.433
-14.5 | -0.657 | 0.09482 | -0.036 | -6.925
-14 | -0.67 | 0.08547 | -0.039 | -7.843
-13.5 | -0.676 | 0.07965 | -0.041 | -8.482
-13 | -0.676 | 0.07302 | -0.043 | -9.258
-12.5 | -0.673 | 0.06491 | -0.047 | -10.368
-12 | -0.674 | 0.05111 | -0.053 | -13.184
-11.5 | -0.744 | 0.01405 | -0.069 | -52.949
-11 | -0.721 | 0.0122 | -0.071 | -59.075
-10.5 | -0.689 | 0.01107 | -0.073 | -62.229
-10 | -0.647 | 0.01012 | -0.075 | -63.942
-9.5 | -0.601 | 0.00936 | -0.076 | -64.204
-9 | -0.551 | 0.00923 | -0.078 | -59.718
-8.5 | -0.499 | 0.00885 | -0.08 | -56.409
-8 | -0.444 | 0.00849 | -0.081 | -52.349
-7.5 | -0.388 | 0.00768 | -0.083 | -50.487
-7 | -0.329 | 0.00742 | -0.085 | -44.32
-6.5 | -0.268 | 0.00719 | -0.086 | -37.329
-6 | -0.207 | 0.00696 | -0.088 | -29.681
-5.5 | -0.144 | 0.0068 | -0.089 | -21.193
-5 | -0.081 | 0.00663 | -0.091 | -12.148
-4.5 | -0.016 | 0.00648 | -0.093 | -2.541
-4 | 0.048 | 0.00635 | -0.094 | 7.583
-3.5 | 0.113 | 0.00625 | -0.096 | 18.073
-3 | 0.178 | 0.00611 | -0.097 | 29.156
-2.5 | 0.245 | 0.00529 | -0.099 | 46.277
-2 | 0.31 | 0.00525 | -0.101 | 59.044
-1.5 | 0.376 | 0.00538 | -0.102 | 69.877
-1 | 0.441 | 0.00516 | -0.104 | 85.536
-0.5 | 0.507 | 0.00514 | -0.106 | 98.665
0 | 0.564 | 0.00578 | -0.107 | 97.653
0.5 | 0.628 | 0.00603 | -0.109 | 104.148
1 | 0.691 | 0.00552 | -0.11 | 125.166
1.5 | 0.755 | 0.00629 | -0.112 | 120.036
2 | 0.818 | 0.00666 | -0.113 | 122.898
2.5 | 0.881 | 0.00703 | -0.115 | 125.394
3 | 0.945 | 0.00783 | -0.116 | 120.675
3.5 | 1.008 | 0.00836 | -0.118 | 120.556
4 | 1.071 | 0.00893 | -0.119 | 119.823
4.5 | 1.123 | 0.00951 | -0.121 | 118.05
5 | 1.183 | 0.01022 | -0.122 | 115.685
5.5 | 1.241 | 0.01101 | -0.124 | 112.703
6 | 1.299 | 0.01163 | -0.125 | 111.64
6.5 | 1.355 | 0.01279 | -0.127 | 105.94
7 | 1.41 | 0.0136 | -0.128 | 103.681
7.5 | 1.463 | 0.01414 | -0.129 | 103.498
8 | 1.512 | 0.01475 | -0.131 | 102.543
8.5 | 1.559 | 0.01533 | -0.132 | 101.68
9 | 1.602 | 0.01601 | -0.134 | 100.063
9.5 | 1.641 | 0.01664 | -0.135 | 98.615
10 | 1.675 | 0.01774 | -0.137 | 94.409
10.5 | 1.701 | 0.01854 | -0.138 | 91.755
11 | 1.722 | 0.01947 | -0.139 | 88.428
11.5 | 1.736 | 0.02038 | -0.141 | 85.18
12 | 1.743 | 0.02127 | -0.142 | 81.927
12.5 | 1.742 | 0.02236 | -0.143 | 77.912
13 | 1.733 | 0.02356 | -0.144 | 73.556
13.5 | 1.716 | 0.02471 | -0.146 | 69.432
14 | 1.69 | 0.02613 | -0.147 | 64.691
14.5 | 1.657 | 0.02742 | -0.148 | 60.416
15 | 1.614 | 0.02938 | -0.149 | 54.941
15.5 | 1.564 | 0.0308 | -0.15 | 50.785
16 | 1.506 | 0.03254 | -0.151 | 46.284
16.5 | 1.441 | 0.03469 | -0.152 | 41.531
17 | 1.369 | 0.03715 | -0.153 | 36.856

## 118. Re 12M Mach 0.25 (2)
BIGFOIL.COM POLAR EXPORT
NACA67-619 a=0.6
NACA67-619 a=0.6 |  |  |  | Cl Max: | 1.6187 | at alpha= | 20 | deg
XFOIL ncrit=9 |  |  |  | L/D Max: | 208.707 | at alpha= | 1.5 | deg
Re: | 12000000 |  |  | Cd Min: | 0.06809 | at alpha= | 20 | deg
Mach: | 0.25 |  |  | Cl=0 at alpha= | -5.5827 | deg
|  |  |  | @ Cl=0.1, Cd= | 0.0055347
|  |  |  | @ Cl=0.4, Cd= | 0.0048402
|  |  |  | @ Cl=0.6, Cd= | 0.0041803
alpha (deg) | Cl | Cd | Cm | Cl/Cd
-20 | -0.9214 | 0.04742 | -0.1906 | -19.4306
-19.5 | -0.9651 | 0.03802 | -0.1942 | -25.384
-19 | -0.9826 | 0.03241 | -0.1936 | -30.3178
-18.5 | -0.9912 | 0.02835 | -0.1909 | -34.963
-18 | -0.9989 | 0.02487 | -0.1867 | -40.1649
-17.5 | -0.9962 | 0.02223 | -0.182 | -44.8133
-17 | -0.9837 | 0.02022 | -0.1775 | -48.6499
-16.5 | -0.9621 | 0.01865 | -0.1734 | -51.5871
-16 | -0.9369 | 0.01728 | -0.1694 | -54.2188
-15.5 | -0.9121 | 0.01589 | -0.165 | -57.4009
-15 | -0.8778 | 0.01491 | -0.1617 | -58.8732
-14.5 | -0.8446 | 0.01389 | -0.158 | -60.8063
-14 | -0.807 | 0.01304 | -0.1549 | -61.8865
-13.5 | -0.7673 | 0.01227 | -0.152 | -62.5346
-13 | -0.7253 | 0.01159 | -0.1494 | -62.5798
-12.5 | -0.6816 | 0.01099 | -0.147 | -62.02
-12 | -0.6382 | 0.01032 | -0.1446 | -61.8411
-11.5 | -0.5917 | 0.00985 | -0.1426 | -60.0711
-11 | -0.5517 | 0.00892 | -0.1397 | -61.8498
-10.5 | -0.5014 | 0.00855 | -0.1385 | -58.6433
-10 | -0.4522 | 0.00813 | -0.1371 | -55.6212
-9.5 | -0.4008 | 0.00781 | -0.1361 | -51.3188
-9 | -0.3488 | 0.00752 | -0.1352 | -46.383
-8.5 | -0.2976 | 0.00722 | -0.1343 | -41.2188
-8 | -0.246 | 0.00693 | -0.1334 | -35.4978
-7.5 | -0.1953 | 0.00663 | -0.1324 | -29.457
-7 | -0.1446 | 0.00637 | -0.1315 | -22.7002
-6.5 | -0.0934 | 0.00617 | -0.1306 | -15.1378
-6 | -0.0429 | 0.00597 | -0.1296 | -7.1859
-5.5 | 0.0085 | 0.00579 | -0.1288 | 1.468
-5 | 0.0579 | 0.00563 | -0.1275 | 10.2842
-4.5 | 0.1065 | 0.00552 | -0.1261 | 19.2935
-4 | 0.1601 | 0.0054 | -0.1258 | 29.6481
-3.5 | 0.2141 | 0.00527 | -0.1256 | 40.6262
-3 | 0.2684 | 0.00517 | -0.1255 | 51.9149
-2.5 | 0.3217 | 0.00507 | -0.1253 | 63.4517
-2 | 0.3763 | 0.00493 | -0.1253 | 76.3286
-1.5 | 0.4291 | 0.00473 | -0.1249 | 90.7188
-1 | 0.4786 | 0.0046 | -0.1239 | 104.0435
-0.5 | 0.5297 | 0.00443 | -0.1233 | 119.5711
0.5 | 0.6198 | 0.00411 | -0.1194 | 150.8029
1 | 0.6537 | 0.00378 | -0.1151 | 172.9365
1.5 | 0.6616 | 0.00317 | -0.1051 | 208.7066
2 | 0.6915 | 0.00345 | -0.0997 | 200.4348
2.5 | 0.7172 | 0.00385 | -0.0936 | 186.2857
3 | 0.6949 | 0.00507 | -0.0778 | 137.0611
3.5 | 0.6803 | 0.00645 | -0.0642 | 105.4729
4 | 0.6888 | 0.00761 | -0.0555 | 90.5125
4.5 | 0.6902 | 0.00906 | -0.0458 | 76.181
5 | 0.6857 | 0.01079 | -0.0354 | 63.5496
5.5 | 0.6962 | 0.01222 | -0.028 | 56.9722
6 | 0.7135 | 0.01357 | -0.022 | 52.5792
6.5 | 0.7411 | 0.01463 | -0.0179 | 50.6562
7 | 0.7649 | 0.01592 | -0.0133 | 48.0465
7.5 | 0.7977 | 0.0169 | -0.0102 | 47.2012
8 | 0.8304 | 0.01795 | -0.0073 | 46.2618
8.5 | 0.8612 | 0.01915 | -0.0042 | 44.9713
9 | 0.8971 | 0.02013 | -0.0018 | 44.5653
9.5 | 0.9251 | 0.02148 | 0.0015 | 43.068
10 | 0.9581 | 0.02267 | 0.0041 | 42.2629
10.5 | 0.9937 | 0.02378 | 0.0062 | 41.7872
11 | 1.0301 | 0.02494 | 0.0081 | 41.3031
11.5 | 1.0676 | 0.02603 | 0.0098 | 41.0142
12 | 1.106 | 0.0271 | 0.0113 | 40.8118
12.5 | 1.1396 | 0.02849 | 0.0134 | 40
13 | 1.1765 | 0.02968 | 0.015 | 39.6395
13.5 | 1.2112 | 0.03105 | 0.0168 | 39.0081
14 | 1.2422 | 0.03265 | 0.0189 | 38.0459
14.5 | 1.2759 | 0.03415 | 0.0206 | 37.3616
15 | 1.3008 | 0.03622 | 0.0231 | 35.9139
15.5 | 1.3244 | 0.03839 | 0.0257 | 34.4986
16 | 1.3531 | 0.04037 | 0.0275 | 33.5175
16.5 | 1.3764 | 0.04273 | 0.0298 | 32.2116
17 | 1.4007 | 0.04497 | 0.0319 | 31.1474
17.5 | 1.4202 | 0.04729 | 0.0348 | 30.0317
18 | 1.4674 | 0.05092 | 0.0303 | 28.8178
18.5 | 1.5138 | 0.05468 | 0.0259 | 27.6847
19 | 1.5526 | 0.05875 | 0.0224 | 26.4272
19.5 | 1.5886 | 0.06319 | 0.0189 | 25.1401
20 | 1.6187 | 0.06809 | 0.0158 | 23.7729

## 119. Re 12M Mach 0.50 (1)
BIGFOIL.COM POLAR EXPORT
NACA67-619 a=0.6
NACA67-619 a=0.6 |  |  |  | Cl Max: | 1.653 | at alpha= | 9 | deg
JavaFoil+Calcfoil stall+Eppler ext transition |  |  |  | L/D Max: | 124.718 | at alpha= | 1 | deg
Re: | 12000000 |  |  | Cd Min: | 0.00576 | at alpha= | -0.5 | deg
Mach: | 0.5 |  |  | Cl=0 at alpha= | -4.3732 | deg
|  |  |  | @ Cl=0.1, Cd= | 0.0068121
|  |  |  | @ Cl=0.4, Cd= | 0.0063525
|  |  |  | @ Cl=0.6, Cd= | 0.0059006
alpha (deg) | Cl | Cd | Cm | Cl/Cd
-20 | -0.901 | 0.15685 | -0.032 | -5.745
-19.5 | -0.872 | 0.15205 | -0.032 | -5.733
-19 | -0.842 | 0.14898 | -0.032 | -5.651
-18.5 | -0.813 | 0.14491 | -0.033 | -5.607
-18 | -0.785 | 0.13904 | -0.034 | -5.642
-17.5 | -0.759 | 0.12416 | -0.036 | -6.115
-17 | -0.728 | 0.12048 | -0.036 | -6.046
-16.5 | -0.699 | 0.11513 | -0.036 | -6.072
-16 | -0.67 | 0.11153 | -0.036 | -6.008
-15.5 | -0.642 | 0.10321 | -0.037 | -6.218
-15 | -0.614 | 0.09776 | -0.039 | -6.277
-14.5 | -0.584 | 0.10481 | -0.038 | -5.57
-14 | -0.555 | 0.09601 | -0.039 | -5.779
-13.5 | -0.526 | 0.09083 | -0.039 | -5.793
-13 | -0.499 | 0.08144 | -0.043 | -6.131
-12.5 | -0.473 | 0.07413 | -0.046 | -6.376
-12 | -0.448 | 0.0652 | -0.051 | -6.868
-11.5 | -0.41 | 0.08017 | -0.04 | -5.117
-11 | -0.382 | 0.07405 | -0.042 | -5.155
-10.5 | -0.353 | 0.07782 | -0.041 | -4.532
-10 | -0.324 | 0.07795 | -0.041 | -4.151
-9.5 | -0.295 | 0.06638 | -0.043 | -4.449
-9 | -0.381 | 0.05927 | -0.047 | -6.432
-8.5 | -0.399 | 0.04931 | -0.055 | -8.086
-8 | -0.447 | 0.01101 | -0.089 | -40.639
-7.5 | -0.405 | 0.00977 | -0.092 | -41.442
-7 | -0.351 | 0.0086 | -0.094 | -40.809
-6.5 | -0.29 | 0.00816 | -0.095 | -35.586
-6 | -0.226 | 0.00783 | -0.097 | -28.837
-5.5 | -0.158 | 0.00751 | -0.099 | -21.07
-5 | -0.089 | 0.00728 | -0.101 | -12.213
-4.5 | -0.018 | 0.00709 | -0.103 | -2.57
-4 | 0.053 | 0.00691 | -0.104 | 7.719
-3.5 | 0.125 | 0.00676 | -0.106 | 18.571
-3 | 0.198 | 0.0066 | -0.108 | 29.986
-2.5 | 0.272 | 0.00649 | -0.11 | 41.972
-2 | 0.345 | 0.00636 | -0.112 | 54.279
-1.5 | 0.418 | 0.00635 | -0.113 | 65.886
-1 | 0.491 | 0.00594 | -0.115 | 82.691
-0.5 | 0.564 | 0.00576 | -0.117 | 97.89
0 | 0.628 | 0.00601 | -0.119 | 104.561
0.5 | 0.699 | 0.00615 | -0.12 | 113.704
1 | 0.77 | 0.00617 | -0.123 | 124.718
1.5 | 0.84 | 0.0072 | -0.124 | 116.66
2 | 0.911 | 0.00773 | -0.126 | 117.908
2.5 | 0.982 | 0.00816 | -0.128 | 120.286
3 | 1.052 | 0.00926 | -0.129 | 113.595
3.5 | 1.122 | 0.01001 | -0.131 | 112.097
4 | 1.192 | 0.01073 | -0.133 | 111.139
4.5 | 1.246 | 0.01162 | -0.134 | 107.291
5 | 1.31 | 0.01279 | -0.136 | 102.434
5.5 | 1.373 | 0.01365 | -0.138 | 100.556
6 | 1.433 | 0.01518 | -0.139 | 94.379
6.5 | 1.49 | 0.01639 | -0.141 | 90.901
7 | 1.544 | 0.01721 | -0.143 | 89.757
7.5 | 1.593 | 0.01803 | -0.144 | 88.352
8 | 1.628 | 0.01901 | -0.146 | 85.653
8.5 | 1.651 | 0.02008 | -0.147 | 82.221
9 | 1.653 | 0.02209 | -0.149 | 74.828
9.5 | 1.622 | 0.02351 | -0.15 | 68.991
10 | 1.502 | 0.02561 | -0.152 | 58.641
10.5 | 1.011 | 0.02835 | -0.153 | 35.66
11 | 1.04 | 0.03238 | -0.154 | 32.118
11.5 | 1.076 | 0.02963 | -0.156 | 36.303
12 | 1.106 | 0.03238 | -0.157 | 34.164
12.5 | 1.135 | 0.03596 | -0.158 | 31.562
13 | 1.17 | 0.03412 | -0.16 | 34.282
13.5 | 1.2 | 0.03702 | -0.161 | 32.406
14 | 1.23 | 0.04 | -0.162 | 30.744

## 120. Re 12M Mach 0.50 (2)
BIGFOIL.COM POLAR EXPORT
NACA67-619 a=0.6
NACA67-619 a=0.6 |  |  |  | Cl Max: | 1.3962 | at alpha= | 16.5 | deg
XFOIL ncrit=9 |  |  |  | L/D Max: | 149.914 | at alpha= | 2 | deg
Re: | 12000000 |  |  | Cd Min: | 0.08253 | at alpha= | 17.5 | deg
Mach: | 0.5 |  |  | Cl=0 at alpha= | -6.2446 | deg
|  |  |  | @ Cl=0.1, Cd= | 0.0062965
|  |  |  | @ Cl=0.4, Cd= | 0.0054095
|  |  |  | @ Cl=0.6, Cd= | 0.0048191
alpha (deg) | Cl | Cd | Cm | Cl/Cd
-10.5 | -0.5044 | 0.01116 | -0.1937 | -45.1971
-10 | -0.4585 | 0.00988 | -0.1875 | -46.4069
-9.5 | -0.3981 | 0.00923 | -0.1835 | -43.1311
-9 | -0.3365 | 0.00874 | -0.1802 | -38.5011
-8.5 | -0.275 | 0.00831 | -0.1773 | -33.0927
-8 | -0.2133 | 0.00791 | -0.1748 | -26.9659
-7.5 | -0.1527 | 0.00754 | -0.1724 | -20.252
-7 | -0.0925 | 0.00722 | -0.1703 | -12.8116
-6.5 | -0.0308 | 0.00691 | -0.1688 | -4.4573
-6 | 0.0295 | 0.00659 | -0.1673 | 4.4765
-5.5 | 0.0898 | 0.00633 | -0.166 | 14.1864
-5 | 0.1507 | 0.00613 | -0.1649 | 24.584
-4.5 | 0.21 | 0.00593 | -0.1638 | 35.4132
-4 | 0.2683 | 0.00578 | -0.1625 | 46.4187
-3.5 | 0.3254 | 0.00564 | -0.1612 | 57.695
-3 | 0.3827 | 0.00546 | -0.1599 | 70.0916
-2.5 | 0.4375 | 0.0053 | -0.1582 | 82.5472
-2 | 0.4855 | 0.0052 | -0.1551 | 93.3654
-1.5 | 0.5244 | 0.00514 | -0.1499 | 102.0233
-1 | 0.5686 | 0.00496 | -0.146 | 114.6371
0 | 0.6221 | 0.00472 | -0.1306 | 131.8008
0.5 | 0.6403 | 0.00472 | -0.1211 | 135.6568
1 | 0.6645 | 0.00467 | -0.1133 | 142.2912
1.5 | 0.679 | 0.00463 | -0.1035 | 146.6523
2 | 0.6941 | 0.00463 | -0.0939 | 149.9136
2.5 | 0.7365 | 0.00505 | -0.0898 | 145.8416
3 | 0.7676 | 0.0057 | -0.0835 | 134.6667
3.5 | 0.7703 | 0.00697 | -0.0719 | 110.5165
4 | 0.7152 | 0.00971 | -0.0501 | 73.656
4.5 | 0.7154 | 0.01144 | -0.0391 | 62.535
5 | 0.715 | 0.01334 | -0.0284 | 53.5982
5.5 | 0.7249 | 0.01507 | -0.0198 | 48.1022
6 | 0.728 | 0.01713 | -0.0105 | 42.4985
6.5 | 0.7515 | 0.01873 | -0.0047 | 40.1228
7 | 0.7782 | 0.02027 | 0.0006 | 38.3917
7.5 | 0.7997 | 0.02212 | 0.0063 | 36.1528
8 | 0.8352 | 0.02354 | 0.01 | 35.48
8.5 | 0.8621 | 0.0254 | 0.0147 | 33.9409
9 | 0.9011 | 0.02684 | 0.0178 | 33.573
9.5 | 0.9292 | 0.02888 | 0.022 | 32.1745
10 | 0.9638 | 0.03068 | 0.0255 | 31.4146
11 | 1.0429 | 0.03415 | 0.0311 | 30.5388
11.5 | 1.0839 | 0.03595 | 0.0338 | 30.1502
12 | 1.1249 | 0.03779 | 0.0364 | 29.7671
12.5 | 1.1648 | 0.03982 | 0.0391 | 29.2516
13 | 1.2031 | 0.04201 | 0.042 | 28.6384
13.5 | 1.2413 | 0.04431 | 0.0449 | 28.014
14 | 1.2662 | 0.0475 | 0.0485 | 26.6568
14.5 | 1.2971 | 0.05049 | 0.0516 | 25.6902
15 | 1.3297 | 0.0536 | 0.0544 | 24.8078
15.5 | 1.3584 | 0.05706 | 0.0574 | 23.8065
16 | 1.3835 | 0.06106 | 0.0602 | 22.658
16.5 | 1.3962 | 0.06626 | 0.0631 | 21.0715
17 | 1.3846 | 0.07357 | 0.0654 | 18.8202
17.5 | 1.3598 | 0.08253 | 0.0659 | 16.4764

## 121. Re 14M Mach 0.00 (1)
BIGFOIL.COM POLAR EXPORT
NACA67-619 a=0.6
NACA67-619 a=0.6 |  |  |  | Cl Max: | 1.798 | at alpha= | 14 | deg
JavaFoil+Calcfoil stall+Eppler ext transition |  |  |  | L/D Max: | 121.488 | at alpha= | 4 | deg
Re: | 14000000 |  |  | Cd Min: | 0.00524 | at alpha= | -3.5 | deg
Mach: | 0 |  |  | Cl=0 at alpha= | -4.373 | deg
|  |  |  | @ Cl=0.1, Cd= | 0.0052543
|  |  |  | @ Cl=0.4, Cd= | 0.0058689
|  |  |  | @ Cl=0.6, Cd= | 0.0066387
alpha (deg) | Cl | Cd | Cm | Cl/Cd
-18 | -0.763 | 0.12245 | -0.031 | -6.234
-17.5 | -0.772 | 0.11618 | -0.032 | -6.643
-17 | -0.778 | 0.1095 | -0.033 | -7.108
-16.5 | -0.783 | 0.10308 | -0.034 | -7.593
-16 | -0.784 | 0.09734 | -0.036 | -8.054
-15.5 | -0.783 | 0.09153 | -0.037 | -8.556
-15 | -0.78 | 0.08454 | -0.039 | -9.233
-14.5 | -0.776 | 0.07679 | -0.041 | -10.107
-14 | -0.777 | 0.06299 | -0.046 | -12.342
-13.5 | -0.826 | 0.02702 | -0.057 | -30.57
-13 | -0.846 | 0.01497 | -0.062 | -56.523
-12.5 | -0.828 | 0.01278 | -0.064 | -64.808
-12 | -0.801 | 0.01171 | -0.066 | -68.432
-11.5 | -0.769 | 0.01081 | -0.068 | -71.184
-11 | -0.732 | 0.01028 | -0.07 | -71.231
-10.5 | -0.692 | 0.00971 | -0.071 | -71.215
-10 | -0.645 | 0.00928 | -0.073 | -69.468
-9.5 | -0.595 | 0.00898 | -0.075 | -66.323
-9 | -0.544 | 0.00827 | -0.076 | -65.737
-8.5 | -0.49 | 0.00795 | -0.077 | -61.728
-8 | -0.436 | 0.00753 | -0.079 | -57.863
-7.5 | -0.379 | 0.00726 | -0.081 | -52.169
-7 | -0.321 | 0.00703 | -0.082 | -45.619
-6.5 | -0.261 | 0.00682 | -0.084 | -38.31
-6 | -0.201 | 0.00663 | -0.085 | -30.317
-5.5 | -0.14 | 0.00647 | -0.087 | -21.632
-5 | -0.078 | 0.00633 | -0.088 | -12.361
-4.5 | -0.016 | 0.00543 | -0.09 | -2.946
-4 | 0.047 | 0.00533 | -0.092 | 8.77
-3.5 | 0.11 | 0.00524 | -0.093 | 20.947
-3 | 0.173 | 0.00556 | -0.095 | 31.115
-2.5 | 0.237 | 0.00552 | -0.096 | 42.987
-2 | 0.301 | 0.00602 | -0.098 | 50.007
-1.5 | 0.365 | 0.00578 | -0.099 | 63.129
-1 | 0.428 | 0.00594 | -0.101 | 72.098
-0.5 | 0.491 | 0.00622 | -0.102 | 78.969
0 | 0.546 | 0.00636 | -0.104 | 85.887
0.5 | 0.608 | 0.00668 | -0.105 | 91.08
1 | 0.67 | 0.00692 | -0.107 | 96.818
1.5 | 0.732 | 0.00669 | -0.108 | 109.366
2 | 0.793 | 0.00659 | -0.11 | 120.396
2.5 | 0.854 | 0.00718 | -0.111 | 119.037
3 | 0.916 | 0.00762 | -0.113 | 120.221
3.5 | 0.977 | 0.00808 | -0.114 | 120.979
4 | 1.038 | 0.00855 | -0.116 | 121.488
4.5 | 1.09 | 0.00911 | -0.117 | 119.665
5 | 1.148 | 0.0098 | -0.118 | 117.153
5.5 | 1.205 | 0.01032 | -0.12 | 116.765
6 | 1.262 | 0.01078 | -0.121 | 117.034
6.5 | 1.317 | 0.01187 | -0.123 | 110.991
7 | 1.372 | 0.01249 | -0.124 | 109.812
7.5 | 1.425 | 0.01297 | -0.126 | 109.87
8 | 1.474 | 0.01349 | -0.127 | 109.306
8.5 | 1.522 | 0.01396 | -0.128 | 109.01
9 | 1.567 | 0.01453 | -0.13 | 107.882
9.5 | 1.61 | 0.01507 | -0.131 | 106.814
10 | 1.649 | 0.01602 | -0.132 | 102.904
10.5 | 1.682 | 0.01667 | -0.134 | 100.903
11 | 1.712 | 0.01741 | -0.135 | 98.35
11.5 | 1.738 | 0.01812 | -0.136 | 95.906
12 | 1.759 | 0.01889 | -0.138 | 93.156
12.5 | 1.776 | 0.01974 | -0.139 | 89.976
13 | 1.788 | 0.02053 | -0.14 | 87.079
13.5 | 1.795 | 0.02141 | -0.141 | 83.86
14 | 1.798 | 0.02242 | -0.143 | 80.211
14.5 | 1.796 | 0.02349 | -0.144 | 76.449
15 | 1.79 | 0.02445 | -0.145 | 73.187
15.5 | 1.779 | 0.02562 | -0.146 | 69.408
16 | 1.764 | 0.02682 | -0.147 | 65.752
16.5 | 1.745 | 0.02818 | -0.148 | 61.913
17 | 1.722 | 0.02958 | -0.149 | 58.221
17.5 | 1.696 | 0.03125 | -0.15 | 54.257
18 | 1.667 | 0.03307 | -0.151 | 50.388
18.5 | 1.635 | 0.03438 | -0.152 | 47.57
19 | 1.602 | 0.03629 | -0.153 | 44.142

## 122. Re 14M Mach 0.00 (2)
BIGFOIL.COM POLAR EXPORT
NACA67-619 a=0.6
NACA67-619 a=0.6 |  |  |  | Cl Max: | 1.6504 | at alpha= | 20 | deg
XFOIL ncrit=9 |  |  |  | L/D Max: | 194.704 | at alpha= | 1.5 | deg
Re: | 14000000 |  |  | Cd Min: | 0.05484 | at alpha= | 20 | deg
Mach: | 0 |  |  | Cl=0 at alpha= | -5.2875 | deg
|  |  |  | @ Cl=0.1, Cd= | 0.0052646
|  |  |  | @ Cl=0.4, Cd= | 0.0046086
|  |  |  | @ Cl=0.6, Cd= | 0.0040708
alpha (deg) | Cl | Cd | Cm | Cl/Cd
-20 | -1.1401 | 0.02379 | -0.1643 | -47.9235
-19.5 | -1.1265 | 0.02195 | -0.1614 | -51.3212
-19 | -1.1067 | 0.0205 | -0.1588 | -53.9854
-18.5 | -1.0871 | 0.0191 | -0.1558 | -56.9162
-18 | -1.065 | 0.01785 | -0.1528 | -59.6639
-17.5 | -1.0424 | 0.01665 | -0.1497 | -62.6066
-17 | -1.0155 | 0.01564 | -0.1468 | -64.9297
-16.5 | -0.9823 | 0.01485 | -0.1447 | -66.1481
-16 | -0.9492 | 0.0141 | -0.1425 | -67.3191
-15.5 | -0.9189 | 0.01316 | -0.1397 | -69.8252
-15 | -0.8806 | 0.01259 | -0.1379 | -69.9444
-14.5 | -0.8441 | 0.0119 | -0.1359 | -70.9328
-14 | -0.8048 | 0.01133 | -0.1341 | -71.0327
-13.5 | -0.7636 | 0.01083 | -0.1326 | -70.5078
-13 | -0.7231 | 0.0103 | -0.1309 | -70.2039
-12.5 | -0.6831 | 0.00964 | -0.1291 | -70.861
-12 | -0.6458 | 0.00885 | -0.1268 | -72.9718
-11.5 | -0.5994 | 0.00853 | -0.1259 | -70.2696
-11 | -0.5518 | 0.00822 | -0.1252 | -67.129
-10.5 | -0.5051 | 0.00787 | -0.1244 | -64.1804
-10 | -0.4574 | 0.00755 | -0.1237 | -60.5828
-9.5 | -0.4086 | 0.00729 | -0.1231 | -56.0494
-9 | -0.3597 | 0.00704 | -0.1226 | -51.0938
-8.5 | -0.3111 | 0.00676 | -0.1219 | -46.0207
-8 | -0.2627 | 0.00651 | -0.1212 | -40.3533
-7.5 | -0.2149 | 0.00625 | -0.1204 | -34.384
-7 | -0.1675 | 0.00602 | -0.1194 | -27.8239
-6.5 | -0.1207 | 0.00587 | -0.1182 | -20.5622
-6 | -0.0745 | 0.00574 | -0.1168 | -12.9791
-5.5 | -0.0224 | 0.00559 | -0.1168 | -4.0072
-5 | 0.0303 | 0.00543 | -0.1168 | 5.5801
-4.5 | 0.084 | 0.0053 | -0.1171 | 15.8491
-4 | 0.1382 | 0.00518 | -0.1175 | 26.6795
-3.5 | 0.1918 | 0.00506 | -0.1178 | 37.9051
-3 | 0.2456 | 0.00497 | -0.1181 | 49.4165
-2.5 | 0.2991 | 0.00486 | -0.1183 | 61.5432
-2 | 0.3533 | 0.00472 | -0.1187 | 74.8517
-1.5 | 0.4036 | 0.0046 | -0.1183 | 87.7391
-1 | 0.4556 | 0.00445 | -0.1183 | 102.382
-0.5 | 0.5047 | 0.00436 | -0.1176 | 115.7569
0 | 0.5524 | 0.00428 | -0.1166 | 129.0654
1 | 0.6366 | 0.00391 | -0.1124 | 162.8133
1.5 | 0.6581 | 0.00338 | -0.106 | 194.7041
2 | 0.6596 | 0.00356 | -0.0948 | 185.2809
2.5 | 0.6451 | 0.00449 | -0.0807 | 143.6748
3 | 0.6329 | 0.00566 | -0.0677 | 111.8198
3.5 | 0.6368 | 0.00674 | -0.0583 | 94.4807
4 | 0.6524 | 0.00767 | -0.0514 | 85.0587
4.5 | 0.6624 | 0.00888 | -0.0437 | 74.5946
5 | 0.6682 | 0.01032 | -0.0355 | 64.7481
5.5 | 0.6827 | 0.01157 | -0.0291 | 59.0061
6 | 0.7054 | 0.01266 | -0.0243 | 55.7188
6.5 | 0.7408 | 0.01337 | -0.0219 | 55.4076
7 | 0.7658 | 0.0145 | -0.0178 | 52.8138
7.5 | 0.8015 | 0.01528 | -0.0156 | 52.4542
8 | 0.834 | 0.0162 | -0.0129 | 51.4815
8.5 | 0.8648 | 0.01724 | -0.0101 | 50.1624
9 | 0.902 | 0.01805 | -0.0084 | 49.9723
9.5 | 0.9312 | 0.01917 | -0.0054 | 48.5759
10 | 0.9637 | 0.02021 | -0.0032 | 47.6843
10.5 | 0.9987 | 0.02116 | -0.0013 | 47.1975
11 | 1.0375 | 0.02198 | -0.0002 | 47.202
11.5 | 1.0714 | 0.02306 | 0.0016 | 46.4614
12 | 1.1077 | 0.02399 | 0.003 | 46.1734
12.5 | 1.145 | 0.02492 | 0.0041 | 45.947
13 | 1.1774 | 0.02611 | 0.0058 | 45.0938
13.5 | 1.2108 | 0.02727 | 0.0073 | 44.4004
14 | 1.2462 | 0.02834 | 0.0085 | 43.9732
14.5 | 1.2742 | 0.02981 | 0.0105 | 42.744
15 | 1.3054 | 0.03118 | 0.0119 | 41.8666
15.5 | 1.3279 | 0.03305 | 0.0144 | 40.1785
16.5 | 1.383 | 0.0363 | 0.0176 | 38.0992
17 | 1.406 | 0.03822 | 0.0195 | 36.787
17.5 | 1.4296 | 0.03998 | 0.0215 | 35.7579
18 | 1.4726 | 0.04249 | 0.0183 | 34.6576
18.5 | 1.5215 | 0.04542 | 0.0131 | 33.4985
19 | 1.5675 | 0.04838 | 0.0086 | 32.3998
19.5 | 1.6093 | 0.05156 | 0.0046 | 31.2122
20 | 1.6504 | 0.05484 | 0.0005 | 30.0948

## 123. Re 14M Mach 0.10 (1)
BIGFOIL.COM POLAR EXPORT
NACA67-619 a=0.6
NACA67-619 a=0.6 |  |  |  | Cl Max: | 1.788 | at alpha= | 13.5 | deg
JavaFoil+Calcfoil stall+Eppler ext transition |  |  |  | L/D Max: | 121.082 | at alpha= | 4 | deg
Re: | 14000000 |  |  | Cd Min: | 0.00524 | at alpha= | -3.5 | deg
Mach: | 0.1 |  |  | Cl=0 at alpha= | -4.373 | deg
|  |  |  | @ Cl=0.1, Cd= | 0.0052543
|  |  |  | @ Cl=0.4, Cd= | 0.0058872
|  |  |  | @ Cl=0.6, Cd= | 0.0066885
alpha (deg) | Cl | Cd | Cm | Cl/Cd
-18 | -0.73 | 0.12568 | -0.03 | -5.81
-17.5 | -0.742 | 0.11891 | -0.031 | -6.238
-17 | -0.752 | 0.1121 | -0.033 | -6.704
-16.5 | -0.759 | 0.10566 | -0.034 | -7.185
-16 | -0.764 | 0.0994 | -0.035 | -7.684
-15.5 | -0.765 | 0.09449 | -0.036 | -8.092
-15 | -0.764 | 0.08795 | -0.038 | -8.686
-14.5 | -0.761 | 0.08037 | -0.04 | -9.474
-14 | -0.765 | 0.06567 | -0.045 | -11.654
-13.5 | -0.768 | 0.05142 | -0.05 | -14.944
-13 | -0.833 | 0.01681 | -0.062 | -49.566
-12.5 | -0.822 | 0.01331 | -0.065 | -61.809
-12 | -0.798 | 0.01204 | -0.066 | -66.277
-11.5 | -0.768 | 0.01103 | -0.068 | -69.599
-11 | -0.732 | 0.01046 | -0.07 | -69.939
-10.5 | -0.692 | 0.00989 | -0.072 | -69.974
-10 | -0.646 | 0.00941 | -0.073 | -68.638
-9.5 | -0.597 | 0.00907 | -0.075 | -65.779
-9 | -0.545 | 0.00835 | -0.076 | -65.324
-8.5 | -0.492 | 0.00828 | -0.078 | -59.388
-8 | -0.437 | 0.00754 | -0.079 | -57.939
-7.5 | -0.38 | 0.0073 | -0.081 | -52.115
-7 | -0.322 | 0.00708 | -0.083 | -45.458
-6.5 | -0.262 | 0.00686 | -0.084 | -38.265
-6 | -0.202 | 0.00666 | -0.086 | -30.322
-5.5 | -0.141 | 0.00649 | -0.087 | -21.678
-5 | -0.079 | 0.00634 | -0.089 | -12.398
-4.5 | -0.016 | 0.00623 | -0.09 | -2.577
-4 | 0.047 | 0.00533 | -0.092 | 8.8
-3.5 | 0.11 | 0.00524 | -0.094 | 21.036
-3 | 0.174 | 0.00557 | -0.095 | 31.217
-2.5 | 0.239 | 0.00554 | -0.097 | 43.091
-2 | 0.302 | 0.00546 | -0.098 | 55.348
-1.5 | 0.366 | 0.00585 | -0.1 | 62.682
-1 | 0.43 | 0.00592 | -0.101 | 72.636
-0.5 | 0.494 | 0.00622 | -0.103 | 79.459
0 | 0.549 | 0.00645 | -0.104 | 85.167
0.5 | 0.611 | 0.00674 | -0.106 | 90.65
1 | 0.673 | 0.00692 | -0.107 | 97.241
1.5 | 0.735 | 0.0067 | -0.109 | 109.656
2 | 0.797 | 0.00662 | -0.11 | 120.397
2.5 | 0.859 | 0.00722 | -0.112 | 118.993
3 | 0.92 | 0.00768 | -0.113 | 119.771
3.5 | 0.982 | 0.00814 | -0.115 | 120.595
4 | 1.043 | 0.00862 | -0.116 | 121.082
4.5 | 1.095 | 0.00916 | -0.118 | 119.509
5 | 1.153 | 0.00987 | -0.119 | 116.846
5.5 | 1.211 | 0.01042 | -0.121 | 116.264
6 | 1.268 | 0.01089 | -0.122 | 116.379
6.5 | 1.323 | 0.01196 | -0.123 | 110.626
7 | 1.378 | 0.01262 | -0.125 | 109.208
7.5 | 1.431 | 0.0131 | -0.126 | 109.214
8 | 1.48 | 0.01362 | -0.128 | 108.721
8.5 | 1.528 | 0.0141 | -0.129 | 108.358
9 | 1.573 | 0.0147 | -0.13 | 107.036
9.5 | 1.615 | 0.01524 | -0.132 | 106.008
10 | 1.653 | 0.01621 | -0.133 | 102.011
10.5 | 1.686 | 0.01693 | -0.134 | 99.624
11 | 1.715 | 0.01764 | -0.136 | 97.242
11.5 | 1.739 | 0.01833 | -0.137 | 94.888
12 | 1.759 | 0.01912 | -0.138 | 92.009
12.5 | 1.773 | 0.02 | -0.14 | 88.69
13 | 1.783 | 0.02087 | -0.141 | 85.452
13.5 | 1.788 | 0.0218 | -0.142 | 82.033
14 | 1.788 | 0.0228 | -0.143 | 78.412
14.5 | 1.782 | 0.02394 | -0.144 | 74.436
15 | 1.772 | 0.02494 | -0.146 | 71.053
15.5 | 1.757 | 0.02621 | -0.147 | 67.021
16 | 1.737 | 0.02737 | -0.148 | 63.473
16.5 | 1.713 | 0.02883 | -0.149 | 59.418
17 | 1.686 | 0.03022 | -0.15 | 55.782
17.5 | 1.654 | 0.03215 | -0.151 | 51.448
18 | 1.62 | 0.03376 | -0.152 | 47.982
18.5 | 1.583 | 0.03577 | -0.153 | 44.258

## 124. Re 14M Mach 0.10 (2)
BIGFOIL.COM POLAR EXPORT
NACA67-619 a=0.6
NACA67-619 a=0.6 |  |  |  | Cl Max: | 1.6448 | at alpha= | 20 | deg
XFOIL ncrit=9 |  |  |  | L/D Max: | 193.9 | at alpha= | 1.5 | deg
Re: | 14000000 |  |  | Cd Min: | 0.05663 | at alpha= | 20 | deg
Mach: | 0.1 |  |  | Cl=0 at alpha= | -5.3097 | deg
|  |  |  | @ Cl=0.1, Cd= | 0.0052804
|  |  |  | @ Cl=0.4, Cd= | 0.0046273
|  |  |  | @ Cl=0.6, Cd= | 0.0040877
alpha (deg) | Cl | Cd | Cm | Cl/Cd
-20 | -1.125 | 0.02543 | -0.1701 | -44.2391
-19.5 | -1.1153 | 0.02327 | -0.1671 | -47.9287
-19 | -1.0985 | 0.02156 | -0.1642 | -50.9508
-18.5 | -1.0815 | 0.01997 | -0.161 | -54.1562
-18 | -1.0621 | 0.01855 | -0.1576 | -57.2561
-17.5 | -1.041 | 0.01723 | -0.1542 | -60.4179
-17 | -1.0135 | 0.01616 | -0.1513 | -62.7166
-16.5 | -0.9824 | 0.01528 | -0.1488 | -64.2932
-16 | -0.9502 | 0.01445 | -0.1462 | -65.7578
-15.5 | -0.9192 | 0.0135 | -0.1434 | -68.0889
-15 | -0.8822 | 0.01287 | -0.1413 | -68.547
-14.5 | -0.8453 | 0.01214 | -0.1391 | -69.6293
-14 | -0.8069 | 0.01153 | -0.137 | -69.9827
-13.5 | -0.7655 | 0.01098 | -0.1353 | -69.7177
-13 | -0.7241 | 0.01047 | -0.1336 | -69.1595
-12.5 | -0.6823 | 0.00991 | -0.1319 | -68.8496
-12 | -0.6471 | 0.00893 | -0.1291 | -72.4636
-11.5 | -0.6008 | 0.00861 | -0.128 | -69.7793
-11 | -0.5527 | 0.00828 | -0.1273 | -66.7512
-10.5 | -0.505 | 0.00795 | -0.1264 | -63.522
-10 | -0.4575 | 0.0076 | -0.1256 | -60.1974
-9.5 | -0.4081 | 0.00733 | -0.125 | -55.6753
-9 | -0.3588 | 0.00708 | -0.1244 | -50.678
-8.5 | -0.3097 | 0.00681 | -0.1237 | -45.4772
-8 | -0.2607 | 0.00655 | -0.123 | -39.8015
-7.5 | -0.2126 | 0.00628 | -0.1221 | -33.8535
-7 | -0.1646 | 0.00605 | -0.1211 | -27.2066
-6.5 | -0.1166 | 0.00588 | -0.1201 | -19.8299
-6 | -0.0703 | 0.00573 | -0.1187 | -12.2688
-5.5 | -0.0201 | 0.0056 | -0.1181 | -3.5893
-5 | 0.0327 | 0.00544 | -0.1181 | 6.011
-4.5 | 0.0866 | 0.00531 | -0.1183 | 16.3089
-4 | 0.1409 | 0.00519 | -0.1186 | 27.1484
-3.5 | 0.1946 | 0.00507 | -0.1188 | 38.3826
-3 | 0.2486 | 0.00498 | -0.1191 | 49.9197
-2.5 | 0.3023 | 0.00487 | -0.1193 | 62.0739
-2 | 0.3567 | 0.00473 | -0.1197 | 75.4123
-1.5 | 0.4073 | 0.00461 | -0.1193 | 88.3514
-1 | 0.4593 | 0.00446 | -0.1192 | 102.9821
-0.5 | 0.5084 | 0.00437 | -0.1184 | 116.3387
0 | 0.5565 | 0.00428 | -0.1175 | 130.0234
1 | 0.6402 | 0.00391 | -0.113 | 163.734
1.5 | 0.6612 | 0.00341 | -0.1064 | 193.9003
2 | 0.6644 | 0.00354 | -0.0956 | 187.6836
2.5 | 0.652 | 0.00444 | -0.0819 | 146.8468
3 | 0.634 | 0.00571 | -0.0676 | 111.0333
3.5 | 0.6398 | 0.00676 | -0.0585 | 94.645
4 | 0.6539 | 0.00774 | -0.0512 | 84.4832
4.5 | 0.6641 | 0.00895 | -0.0435 | 74.2011
5 | 0.6696 | 0.01041 | -0.0352 | 64.3228
5.5 | 0.6823 | 0.01174 | -0.0285 | 58.1175
6 | 0.7061 | 0.01279 | -0.0239 | 55.2072
6.5 | 0.7385 | 0.01365 | -0.0209 | 54.1026
7 | 0.7662 | 0.01468 | -0.0172 | 52.1935
7.5 | 0.8019 | 0.01547 | -0.0149 | 51.8358
8 | 0.8321 | 0.01651 | -0.0118 | 50.3998
8.5 | 0.8653 | 0.01746 | -0.0093 | 49.559
9 | 0.9024 | 0.0183 | -0.0075 | 49.3115
9.5 | 0.9292 | 0.01956 | -0.0042 | 47.5051
10 | 0.9643 | 0.0205 | -0.0022 | 47.039
10.5 | 0.9998 | 0.02145 | -0.0004 | 46.6107
11 | 1.0354 | 0.02247 | 0.0013 | 46.0792
11.5 | 1.0725 | 0.02342 | 0.0027 | 45.7942
12 | 1.1094 | 0.02435 | 0.004 | 45.5606
12.5 | 1.1456 | 0.02536 | 0.0054 | 45.1735
13 | 1.1785 | 0.02658 | 0.0071 | 44.3378
13.5 | 1.2133 | 0.02769 | 0.0086 | 43.8173
14 | 1.2455 | 0.02898 | 0.0101 | 42.9779
14.5 | 1.2762 | 0.03035 | 0.0119 | 42.0494
15 | 1.3075 | 0.03176 | 0.0134 | 41.1681
15.5 | 1.3278 | 0.03381 | 0.0162 | 39.2724
16 | 1.36 | 0.03522 | 0.0173 | 38.6144
16.5 | 1.3826 | 0.03721 | 0.0195 | 37.1567
17 | 1.4086 | 0.03901 | 0.0212 | 36.1087
17.5 | 1.4307 | 0.04096 | 0.0233 | 34.9292
18 | 1.4721 | 0.04338 | 0.0207 | 33.935
18.5 | 1.5191 | 0.04659 | 0.0158 | 32.6057
19 | 1.5674 | 0.04951 | 0.0111 | 31.6583
19.5 | 1.6082 | 0.05291 | 0.0072 | 30.395
20 | 1.6448 | 0.05663 | 0.0035 | 29.0447

## 125. Re 14M Mach 0.25 (1)
BIGFOIL.COM POLAR EXPORT
NACA67-619 a=0.6
NACA67-619 a=0.6 |  |  |  | Cl Max: | 1.743 | at alpha= | 12 | deg
JavaFoil+Calcfoil stall+Eppler ext transition |  |  |  | L/D Max: | 119.914 | at alpha= | 2 | deg
Re: | 14000000 |  |  | Cd Min: | 0.00528 | at alpha= | -2.5 | deg
Mach: | 0.25 |  |  | Cl=0 at alpha= | -4.375 | deg
|  |  |  | @ Cl=0.1, Cd= | 0.00613
|  |  |  | @ Cl=0.4, Cd= | 0.0054365
|  |  |  | @ Cl=0.6, Cd= | 0.0066843
alpha (deg) | Cl | Cd | Cm | Cl/Cd
-16.5 | -0.558 | 0.12099 | -0.031 | -4.612
-16 | -0.591 | 0.11215 | -0.033 | -5.27
-15.5 | -0.619 | 0.10542 | -0.034 | -5.87
-15 | -0.641 | 0.09878 | -0.035 | -6.491
-14.5 | -0.657 | 0.09398 | -0.036 | -6.994
-14 | -0.671 | 0.08432 | -0.04 | -7.959
-13.5 | -0.677 | 0.07855 | -0.041 | -8.612
-13 | -0.678 | 0.07149 | -0.044 | -9.477
-12.5 | -0.676 | 0.06265 | -0.048 | -10.786
-12 | -0.685 | 0.04395 | -0.056 | -15.595
-11.5 | -0.746 | 0.01333 | -0.069 | -56.001
-11 | -0.722 | 0.01182 | -0.071 | -61.079
-10.5 | -0.69 | 0.01079 | -0.073 | -63.929
-10 | -0.648 | 0.00978 | -0.075 | -66.201
-9.5 | -0.602 | 0.00918 | -0.076 | -65.51
-9 | -0.552 | 0.00906 | -0.078 | -60.904
-8.5 | -0.499 | 0.00867 | -0.08 | -57.627
-8 | -0.444 | 0.00829 | -0.081 | -53.59
-7.5 | -0.388 | 0.00753 | -0.083 | -51.458
-7 | -0.329 | 0.00728 | -0.085 | -45.175
-6.5 | -0.268 | 0.00705 | -0.086 | -38.073
-6 | -0.207 | 0.0068 | -0.088 | -30.425
-5.5 | -0.144 | 0.00664 | -0.089 | -21.7
-5 | -0.081 | 0.0065 | -0.091 | -12.406
-4.5 | -0.016 | 0.00635 | -0.093 | -2.594
-4 | 0.048 | 0.00621 | -0.094 | 7.752
-3.5 | 0.113 | 0.00611 | -0.096 | 18.521
-3 | 0.178 | 0.0053 | -0.098 | 33.616
-2.5 | 0.245 | 0.00528 | -0.099 | 46.41
-2 | 0.31 | 0.00556 | -0.101 | 55.86
-1.5 | 0.376 | 0.00537 | -0.102 | 69.992
-1 | 0.441 | 0.00555 | -0.104 | 79.614
-0.5 | 0.507 | 0.00613 | -0.105 | 82.712
0 | 0.564 | 0.00653 | -0.107 | 86.341
0.5 | 0.627 | 0.0068 | -0.109 | 92.269
1 | 0.691 | 0.0071 | -0.11 | 97.363
1.5 | 0.755 | 0.00644 | -0.112 | 117.189
2 | 0.818 | 0.00682 | -0.113 | 119.914
2.5 | 0.881 | 0.00747 | -0.115 | 117.97
3 | 0.945 | 0.00797 | -0.116 | 118.473
3.5 | 1.008 | 0.00846 | -0.118 | 119.136
4 | 1.071 | 0.00898 | -0.119 | 119.238
4.5 | 1.123 | 0.00958 | -0.121 | 117.226
5 | 1.183 | 0.01032 | -0.122 | 114.647
5.5 | 1.242 | 0.0109 | -0.124 | 113.902
6 | 1.299 | 0.01137 | -0.125 | 114.247
6.5 | 1.356 | 0.01263 | -0.127 | 107.338
7 | 1.411 | 0.01325 | -0.128 | 106.458
7.5 | 1.464 | 0.01381 | -0.13 | 106.057
8 | 1.513 | 0.0144 | -0.131 | 105.06
8.5 | 1.56 | 0.01492 | -0.132 | 104.551
9 | 1.603 | 0.0156 | -0.134 | 102.739
9.5 | 1.642 | 0.01622 | -0.135 | 101.243
10 | 1.676 | 0.01733 | -0.137 | 96.671
10.5 | 1.702 | 0.01807 | -0.138 | 94.22
11 | 1.723 | 0.01896 | -0.139 | 90.886
11.5 | 1.737 | 0.01982 | -0.141 | 87.606
12 | 1.743 | 0.02075 | -0.142 | 84.003
12.5 | 1.743 | 0.02171 | -0.143 | 80.248
13 | 1.734 | 0.02293 | -0.145 | 75.631
13.5 | 1.717 | 0.0241 | -0.146 | 71.23
14 | 1.691 | 0.02546 | -0.147 | 66.413
14.5 | 1.657 | 0.02665 | -0.148 | 62.197
15 | 1.615 | 0.02867 | -0.149 | 56.332
15.5 | 1.565 | 0.02997 | -0.15 | 52.217
16 | 1.507 | 0.03177 | -0.151 | 47.437
16.5 | 1.442 | 0.0337 | -0.152 | 42.786
17 | 1.37 | 0.03599 | -0.153 | 38.073

## 126. Re 14M Mach 0.25 (2)
BIGFOIL.COM POLAR EXPORT
NACA67-619 a=0.6
NACA67-619 a=0.6 |  |  |  | Cl Max: | 1.6208 | at alpha= | 20 | deg
XFOIL ncrit=9 |  |  |  | L/D Max: | 192.429 | at alpha= | 2 | deg
Re: | 14000000 |  |  | Cd Min: | 0.06567 | at alpha= | 20 | deg
Mach: | 0.25 |  |  | Cl=0 at alpha= | -5.5312 | deg
|  |  |  | @ Cl=0.1, Cd= | 0.0053642
|  |  |  | @ Cl=0.4, Cd= | 0.0047247
|  |  |  | @ Cl=0.6, Cd= | 0.0042253
alpha (deg) | Cl | Cd | Cm | Cl/Cd
-20 | -0.9433 | 0.04505 | -0.1922 | -20.939
-19.5 | -0.9834 | 0.03645 | -0.1946 | -26.9794
-19 | -0.9996 | 0.03123 | -0.1934 | -32.0077
-18.5 | -1.0046 | 0.02751 | -0.1905 | -36.5176
-18 | -1.0132 | 0.02409 | -0.1859 | -42.0589
-17.5 | -1.009 | 0.02157 | -0.1811 | -46.7779
-17 | -0.9944 | 0.01964 | -0.1767 | -50.6314
-16.5 | -0.9719 | 0.01813 | -0.1725 | -53.6073
-16 | -0.9461 | 0.0168 | -0.1685 | -56.3155
-15.5 | -0.9208 | 0.01547 | -0.1641 | -59.5217
-15 | -0.8861 | 0.01452 | -0.1607 | -61.0262
-14.5 | -0.8517 | 0.01356 | -0.1572 | -62.8097
-14 | -0.8146 | 0.01272 | -0.1539 | -64.0409
-13.5 | -0.7747 | 0.01195 | -0.151 | -64.8285
-13 | -0.7333 | 0.01128 | -0.1482 | -65.0089
-12.5 | -0.6888 | 0.01071 | -0.1459 | -64.3137
-12 | -0.6442 | 0.01014 | -0.1437 | -63.5306
-11.5 | -0.5966 | 0.00967 | -0.1419 | -61.696
-11 | -0.5571 | 0.00868 | -0.1389 | -64.182
-10.5 | -0.5074 | 0.00829 | -0.1375 | -61.2063
-10 | -0.4571 | 0.00792 | -0.1363 | -57.7146
-9.5 | -0.4061 | 0.00758 | -0.1352 | -53.5752
-9 | -0.3545 | 0.00729 | -0.1342 | -48.6283
-8.5 | -0.3026 | 0.00703 | -0.1334 | -43.0441
-8 | -0.2512 | 0.00675 | -0.1325 | -37.2148
-7.5 | -0.2005 | 0.00648 | -0.1314 | -30.9414
-7 | -0.1496 | 0.00624 | -0.1305 | -23.9744
-6.5 | -0.0992 | 0.006 | -0.1294 | -16.5333
-6 | -0.048 | 0.00578 | -0.1286 | -8.3045
-5.5 | 0.0032 | 0.00561 | -0.1277 | 0.57041
-5 | 0.0518 | 0.00547 | -0.1262 | 9.4698
-4.5 | 0.1019 | 0.00536 | -0.1251 | 19.0112
-4 | 0.1567 | 0.00525 | -0.1251 | 29.8476
-3.5 | 0.2109 | 0.00514 | -0.125 | 41.0311
-3 | 0.2654 | 0.00505 | -0.1249 | 52.5545
-2.5 | 0.3209 | 0.00492 | -0.1251 | 65.2236
-2 | 0.376 | 0.00478 | -0.1252 | 78.6611
-1.5 | 0.4281 | 0.00466 | -0.1247 | 91.867
-1 | 0.4797 | 0.00451 | -0.1242 | 106.3636
-0.5 | 0.529 | 0.00441 | -0.1231 | 119.9546
0 | 0.5788 | 0.00429 | -0.1222 | 134.9184
0.5 | 0.6214 | 0.00416 | -0.1197 | 149.375
1 | 0.6584 | 0.00395 | -0.116 | 166.6835
1.5 | 0.6704 | 0.00361 | -0.1069 | 185.7064
2 | 0.6812 | 0.00354 | -0.0975 | 192.4294
2.5 | 0.6834 | 0.00426 | -0.0866 | 160.4225
3 | 0.6534 | 0.00575 | -0.0695 | 113.6348
4 | 0.6613 | 0.00815 | -0.0503 | 81.1411
4.5 | 0.6681 | 0.00952 | -0.0417 | 70.1786
5 | 0.6711 | 0.01112 | -0.0328 | 60.3507
5.5 | 0.6886 | 0.01236 | -0.0266 | 55.712
6 | 0.7083 | 0.01365 | -0.021 | 51.8901
6.5 | 0.7379 | 0.01463 | -0.0173 | 50.4375
7 | 0.7651 | 0.01581 | -0.0132 | 48.3934
7.5 | 0.7987 | 0.01675 | -0.0103 | 47.6836
8 | 0.8337 | 0.01769 | -0.0077 | 47.1283
8.5 | 0.8637 | 0.01892 | -0.0044 | 45.6501
9 | 0.9 | 0.0199 | -0.0021 | 45.2261
10 | 0.9634 | 0.02236 | 0.0035 | 43.0859
10.5 | 1.0005 | 0.02339 | 0.0054 | 42.7747
11 | 1.0398 | 0.02435 | 0.007 | 42.7023
11.5 | 1.0759 | 0.02555 | 0.0088 | 42.1096
12 | 1.1137 | 0.02665 | 0.0105 | 41.7899
12.5 | 1.1513 | 0.02777 | 0.0121 | 41.4584
13 | 1.1846 | 0.0292 | 0.0141 | 40.5685
13.5 | 1.221 | 0.03041 | 0.0158 | 40.1513
14 | 1.2506 | 0.03212 | 0.018 | 38.9352
15 | 1.3086 | 0.03567 | 0.0225 | 36.6863
15.5 | 1.3339 | 0.03772 | 0.0249 | 35.3632
16 | 1.3621 | 0.03973 | 0.0268 | 34.2839
16.5 | 1.3907 | 0.04171 | 0.0286 | 33.3421
17 | 1.4115 | 0.04428 | 0.0309 | 31.8767
17.5 | 1.4356 | 0.04661 | 0.0329 | 30.8003
18 | 1.4583 | 0.04916 | 0.0348 | 29.6644
18.5 | 1.5065 | 0.05285 | 0.0301 | 28.5052
19 | 1.5504 | 0.05677 | 0.0258 | 27.3102
19.5 | 1.5902 | 0.06085 | 0.0221 | 26.1331
20 | 1.6208 | 0.06567 | 0.0191 | 24.681

## 127. Re 14M Mach 0.50 (1)
BIGFOIL.COM POLAR EXPORT
NACA67-619 a=0.6
NACA67-619 a=0.6 |  |  |  | Cl Max: | 1.654 | at alpha= | 9 | deg
JavaFoil+Calcfoil stall+Eppler ext transition |  |  |  | L/D Max: | 115.941 | at alpha= | 2 | deg
Re: | 14000000 |  |  | Cd Min: | 0.00619 | at alpha= | -1 | deg
Mach: | 0.5 |  |  | Cl=0 at alpha= | -4.3732 | deg
|  |  |  | @ Cl=0.1, Cd= | 0.0066534
|  |  |  | @ Cl=0.4, Cd= | 0.006325
|  |  |  | @ Cl=0.6, Cd= | 0.0067225
alpha (deg) | Cl | Cd | Cm | Cl/Cd
-20 | -0.9 | 0.16774 | -0.031 | -5.365
-19.5 | -0.871 | 0.16159 | -0.032 | -5.39
-19 | -0.841 | 0.15853 | -0.032 | -5.306
-18.5 | -0.812 | 0.15443 | -0.032 | -5.261
-18 | -0.784 | 0.14317 | -0.033 | -5.479
-17.5 | -0.758 | 0.13162 | -0.035 | -5.756
-17 | -0.728 | 0.12935 | -0.035 | -5.626
-16.5 | -0.699 | 0.11574 | -0.036 | -6.042
-16 | -0.671 | 0.1085 | -0.037 | -6.181
-15.5 | -0.643 | 0.10215 | -0.038 | -6.29
-15 | -0.614 | 0.09595 | -0.039 | -6.404
-14.5 | -0.584 | 0.10255 | -0.038 | -5.694
-14 | -0.555 | 0.09555 | -0.04 | -5.813
-13.5 | -0.526 | 0.08995 | -0.04 | -5.852
-13 | -0.5 | 0.07955 | -0.044 | -6.291
-12.5 | -0.475 | 0.07102 | -0.048 | -6.69
-12 | -0.455 | 0.0581 | -0.055 | -7.823
-11.5 | -0.41 | 0.07992 | -0.04 | -5.133
-11 | -0.382 | 0.07344 | -0.042 | -5.2
-10.5 | -0.353 | 0.07648 | -0.042 | -4.613
-10 | -0.324 | 0.07778 | -0.041 | -4.161
-9.5 | -0.295 | 0.06598 | -0.044 | -4.477
-9 | -0.381 | 0.05926 | -0.047 | -6.435
-8.5 | -0.4 | 0.0484 | -0.056 | -8.257
-8 | -0.447 | 0.01092 | -0.089 | -40.937
-7.5 | -0.405 | 0.00955 | -0.092 | -42.422
-7 | -0.351 | 0.00845 | -0.094 | -41.59
-6.5 | -0.291 | 0.008 | -0.096 | -36.341
-6 | -0.226 | 0.00764 | -0.097 | -29.567
-5.5 | -0.158 | 0.00736 | -0.099 | -21.524
-5 | -0.089 | 0.0071 | -0.101 | -12.539
-4.5 | -0.018 | 0.00693 | -0.103 | -2.629
-4 | 0.053 | 0.00675 | -0.105 | 7.907
-3.5 | 0.126 | 0.0066 | -0.106 | 19.018
-3 | 0.198 | 0.00646 | -0.108 | 30.672
-2.5 | 0.273 | 0.00643 | -0.11 | 42.378
-2 | 0.346 | 0.00637 | -0.112 | 54.215
-1.5 | 0.418 | 0.00631 | -0.113 | 66.36
-1 | 0.491 | 0.00619 | -0.115 | 79.441
-0.5 | 0.564 | 0.00634 | -0.117 | 89.093
0 | 0.628 | 0.00702 | -0.119 | 89.411
0.5 | 0.699 | 0.00716 | -0.12 | 97.656
1 | 0.769 | 0.00732 | -0.122 | 105.121
1.5 | 0.84 | 0.0074 | -0.124 | 113.585
2 | 0.911 | 0.00786 | -0.126 | 115.941
2.5 | 0.982 | 0.00876 | -0.128 | 112.014
3 | 1.052 | 0.00943 | -0.129 | 111.627
3.5 | 1.123 | 0.01008 | -0.131 | 111.407
4 | 1.193 | 0.01081 | -0.133 | 110.336
4.5 | 1.247 | 0.01168 | -0.134 | 106.714
5 | 1.311 | 0.01265 | -0.136 | 103.609
5.5 | 1.373 | 0.0134 | -0.138 | 102.448
6 | 1.434 | 0.015 | -0.139 | 95.563
6.5 | 1.491 | 0.01598 | -0.141 | 93.283
7 | 1.545 | 0.01677 | -0.143 | 92.148
7.5 | 1.594 | 0.01767 | -0.144 | 90.208
8 | 1.629 | 0.0185 | -0.146 | 88.082
8.5 | 1.651 | 0.01957 | -0.147 | 84.404
9 | 1.654 | 0.02153 | -0.149 | 76.816
9.5 | 1.623 | 0.02307 | -0.15 | 70.353
10 | 1.503 | 0.02496 | -0.152 | 60.215
10.5 | 1.011 | 0.02747 | -0.153 | 36.825
11 | 1.041 | 0.0314 | -0.154 | 33.15
11.5 | 1.076 | 0.0288 | -0.156 | 37.367
12 | 1.107 | 0.03148 | -0.157 | 35.166
12.5 | 1.136 | 0.03492 | -0.158 | 32.535
13 | 1.171 | 0.03316 | -0.16 | 35.302
13.5 | 1.201 | 0.03595 | -0.161 | 33.397
14 | 1.231 | 0.03905 | -0.163 | 31.516

## 128. Re 14M Mach 0.50 (2)
BIGFOIL.COM POLAR EXPORT
NACA67-619 a=0.6
NACA67-619 a=0.6 |  |  |  | Cl Max: | 1.4124 | at alpha= | 16.5 | deg
XFOIL ncrit=9 |  |  |  | L/D Max: | 156.244 | at alpha= | 2 | deg
Re: | 14000000 |  |  | Cd Min: | 0.13885 | at alpha= | 20 | deg
Mach: | 0.5 |  |  | Cl=0 at alpha= | -6.2139 | deg
|  |  |  | @ Cl=0.1, Cd= | 0.0060847
|  |  |  | @ Cl=0.4, Cd= | 0.0052187
|  |  |  | @ Cl=0.6, Cd= | 0.0047455
alpha (deg) | Cl | Cd | Cm | Cl/Cd
-11 | -0.7914 | 0.00773 | -0.2081 | -102.3803
-10.5 | -0.509 | 0.01096 | -0.1933 | -46.4416
-10 | -0.4647 | 0.00957 | -0.1867 | -48.558
-9.5 | -0.4047 | 0.00894 | -0.1827 | -45.2685
-9 | -0.3435 | 0.00847 | -0.1792 | -40.5549
-8.5 | -0.2813 | 0.00806 | -0.1764 | -34.9007
-8 | -0.2195 | 0.00768 | -0.1738 | -28.5807
-7.5 | -0.158 | 0.00734 | -0.1716 | -21.5259
-7 | -0.0965 | 0.007 | -0.1697 | -13.7857
-6.5 | -0.0341 | 0.00671 | -0.1683 | -5.082
-6 | 0.0255 | 0.00638 | -0.1666 | 3.9969
-5.5 | 0.0854 | 0.00613 | -0.1652 | 13.9315
-5 | 0.1466 | 0.00594 | -0.1642 | 24.6801
-4.5 | 0.2051 | 0.00576 | -0.1629 | 35.6076
-4 | 0.2635 | 0.00561 | -0.1616 | 46.9697
-3.5 | 0.3228 | 0.00544 | -0.1607 | 59.3382
-3 | 0.3801 | 0.00527 | -0.1595 | 72.1252
-2.5 | 0.4344 | 0.00513 | -0.1576 | 84.6784
-2 | 0.4797 | 0.00507 | -0.1538 | 94.6154
-1.5 | 0.5247 | 0.00501 | -0.15 | 104.7305
-1 | 0.5739 | 0.00481 | -0.1472 | 119.3139
-0.5 | 0.6184 | 0.0047 | -0.1434 | 131.5745
0.5 | 0.6479 | 0.00466 | -0.1227 | 139.0343
2 | 0.7031 | 0.0045 | -0.0957 | 156.2444
2.5 | 0.7334 | 0.00503 | -0.0892 | 145.8052
3 | 0.7594 | 0.0058 | -0.0819 | 130.931
3.5 | 0.7307 | 0.00768 | -0.0644 | 95.1432
4 | 0.6874 | 0.01021 | -0.045 | 67.3262
4.5 | 0.6947 | 0.01182 | -0.0354 | 58.7733
5 | 0.6972 | 0.01368 | -0.0253 | 50.9649
5.5 | 0.711 | 0.01535 | -0.0175 | 46.3192
6 | 0.7183 | 0.0173 | -0.0089 | 41.5202
6.5 | 0.747 | 0.01877 | -0.0039 | 39.7975
7 | 0.7736 | 0.02032 | 0.0013 | 38.0709
7.5 | 0.798 | 0.02207 | 0.0067 | 36.1577
8 | 0.8359 | 0.0234 | 0.01 | 35.7222
8.5 | 0.866 | 0.02513 | 0.0143 | 34.4608
9 | 0.9029 | 0.02663 | 0.0177 | 33.9054
9.5 | 0.9328 | 0.02858 | 0.0218 | 32.6382
10 | 0.97 | 0.03025 | 0.025 | 32.0661
10.5 | 1.0076 | 0.03205 | 0.0281 | 31.4384
11 | 1.053 | 0.03354 | 0.0303 | 31.3953
11.5 | 1.0927 | 0.0354 | 0.0331 | 30.8672
12 | 1.1354 | 0.03713 | 0.0357 | 30.579
12.5 | 1.1751 | 0.03914 | 0.0385 | 30.023
13 | 1.2156 | 0.0412 | 0.0413 | 29.5049
13.5 | 1.2496 | 0.04374 | 0.0445 | 28.5688
14 | 1.275 | 0.04686 | 0.0482 | 27.2087
14.5 | 1.3101 | 0.04962 | 0.0511 | 26.4027
15 | 1.3439 | 0.05254 | 0.0541 | 25.5786
15.5 | 1.3729 | 0.05605 | 0.0571 | 24.4942
16 | 1.3995 | 0.05984 | 0.0601 | 23.3874
16.5 | 1.4124 | 0.06499 | 0.0632 | 21.7326
18 | 1.3335 | 0.09209 | 0.0651 | 14.4804
18.5 | 1.2988 | 0.10312 | 0.062 | 12.595
19 | 1.261 | 0.11499 | 0.0571 | 10.9662
19.5 | 1.2273 | 0.12685 | 0.0514 | 9.6752
20 | 1.1955 | 0.13885 | 0.0447 | 8.61

## 129. Re 16M Mach 0.00 (1)
BIGFOIL.COM POLAR EXPORT
NACA67-619 a=0.6
NACA67-619 a=0.6 |  |  |  | Cl Max: | 1.799 | at alpha= | 14 | deg
JavaFoil+Calcfoil stall+Eppler ext transition |  |  |  | L/D Max: | 120.779 | at alpha= | 4 | deg
Re: | 16000000 |  |  | Cd Min: | 0.00528 | at alpha= | -4 | deg
Mach: | 0 |  |  | Cl=0 at alpha= | -4.373 | deg
|  |  |  | @ Cl=0.1, Cd= | 0.0055492
|  |  |  | @ Cl=0.4, Cd= | 0.0063422
|  |  |  | @ Cl=0.6, Cd= | 0.0070684
alpha (deg) | Cl | Cd | Cm | Cl/Cd
-18.5 | -0.754 | 0.12759 | -0.03 | -5.908
-18 | -0.765 | 0.1193 | -0.031 | -6.414
-17.5 | -0.773 | 0.11484 | -0.032 | -6.728
-17 | -0.779 | 0.10792 | -0.033 | -7.222
-16.5 | -0.784 | 0.10181 | -0.035 | -7.697
-16 | -0.785 | 0.09619 | -0.036 | -8.162
-15.5 | -0.784 | 0.09054 | -0.037 | -8.659
-15 | -0.782 | 0.08283 | -0.04 | -9.442
-14.5 | -0.779 | 0.07459 | -0.042 | -10.439
-14 | -0.784 | 0.05858 | -0.047 | -13.376
-13.5 | -0.86 | 0.01738 | -0.06 | -49.465
-13 | -0.849 | 0.01433 | -0.062 | -59.227
-12.5 | -0.829 | 0.01242 | -0.064 | -66.785
-12 | -0.802 | 0.01142 | -0.066 | -70.235
-11.5 | -0.77 | 0.01058 | -0.068 | -72.755
-11 | -0.733 | 0.01012 | -0.07 | -72.446
-10.5 | -0.692 | 0.00953 | -0.071 | -72.665
-10 | -0.645 | 0.00913 | -0.073 | -70.652
-9.5 | -0.596 | 0.00883 | -0.075 | -67.449
-9 | -0.544 | 0.00812 | -0.076 | -66.995
-8.5 | -0.491 | 0.00778 | -0.077 | -63.032
-8 | -0.436 | 0.00738 | -0.079 | -59.066
-7.5 | -0.379 | 0.00714 | -0.081 | -53.081
-7 | -0.321 | 0.00694 | -0.082 | -46.237
-6.5 | -0.262 | 0.0067 | -0.084 | -39.015
-6 | -0.201 | 0.00651 | -0.085 | -30.905
-5.5 | -0.14 | 0.00634 | -0.087 | -22.095
-5 | -0.078 | 0.0054 | -0.088 | -14.494
-4.5 | -0.016 | 0.00531 | -0.09 | -3.009
-4 | 0.047 | 0.00528 | -0.092 | 8.851
-3.5 | 0.11 | 0.0056 | -0.093 | 19.614
-3 | 0.173 | 0.00553 | -0.095 | 31.302
-2.5 | 0.238 | 0.00603 | -0.096 | 39.446
-2 | 0.301 | 0.00618 | -0.098 | 48.705
-1.5 | 0.365 | 0.00627 | -0.099 | 58.115
-1 | 0.428 | 0.0064 | -0.101 | 66.843
-0.5 | 0.491 | 0.00647 | -0.102 | 75.93
0 | 0.546 | 0.00699 | -0.104 | 78.14
0.5 | 0.608 | 0.00708 | -0.105 | 85.94
1 | 0.67 | 0.00704 | -0.107 | 95.183
1.5 | 0.732 | 0.00734 | -0.108 | 99.675
2 | 0.793 | 0.00737 | -0.11 | 107.677
2.5 | 0.855 | 0.00728 | -0.111 | 117.428
3 | 0.916 | 0.00769 | -0.113 | 119.061
3.5 | 0.977 | 0.0081 | -0.114 | 120.694
4 | 1.039 | 0.0086 | -0.116 | 120.779
4.5 | 1.09 | 0.00914 | -0.117 | 119.368
5 | 1.148 | 0.00971 | -0.119 | 118.272
5.5 | 1.206 | 0.01016 | -0.12 | 118.681
6 | 1.262 | 0.01105 | -0.121 | 114.268
6.5 | 1.318 | 0.01167 | -0.123 | 112.898
7 | 1.372 | 0.01223 | -0.124 | 112.21
7.5 | 1.425 | 0.0127 | -0.126 | 112.208
8 | 1.475 | 0.0132 | -0.127 | 111.754
8.5 | 1.523 | 0.01364 | -0.128 | 111.615
9 | 1.568 | 0.01421 | -0.13 | 110.351
9.5 | 1.611 | 0.01475 | -0.131 | 109.185
10 | 1.649 | 0.01569 | -0.133 | 105.117
10.5 | 1.683 | 0.01633 | -0.134 | 103.08
11 | 1.713 | 0.017 | -0.135 | 100.769
11.5 | 1.739 | 0.0177 | -0.136 | 98.253
12 | 1.76 | 0.01844 | -0.138 | 95.445
12.5 | 1.777 | 0.01928 | -0.139 | 92.133
13 | 1.789 | 0.02009 | -0.14 | 89.034
13.5 | 1.796 | 0.0209 | -0.142 | 85.955
14 | 1.799 | 0.02188 | -0.143 | 82.232
14.5 | 1.797 | 0.0229 | -0.144 | 78.486
15 | 1.791 | 0.0239 | -0.145 | 74.93
15.5 | 1.78 | 0.02504 | -0.146 | 71.058
16 | 1.765 | 0.02612 | -0.147 | 67.567
16.5 | 1.746 | 0.02752 | -0.148 | 63.43
17 | 1.723 | 0.02875 | -0.149 | 59.933
17.5 | 1.697 | 0.03072 | -0.15 | 55.235
18 | 1.668 | 0.03222 | -0.151 | 51.758
18.5 | 1.636 | 0.03346 | -0.152 | 48.906
19 | 1.602 | 0.03547 | -0.153 | 45.173

## 130. Re 16M Mach 0.00 (2)
BIGFOIL.COM POLAR EXPORT
NACA67-619 a=0.6
NACA67-619 a=0.6 |  |  |  | Cl Max: | 1.6454 | at alpha= | 20 | deg
XFOIL ncrit=9 |  |  |  | L/D Max: | 168.56 | at alpha= | 1.5 | deg
Re: | 16000000 |  |  | Cd Min: | 0.05345 | at alpha= | 20 | deg
Mach: | 0 |  |  | Cl=0 at alpha= | -5.2613 | deg
|  |  |  | @ Cl=0.1, Cd= | 0.0051357
|  |  |  | @ Cl=0.4, Cd= | 0.0045384
|  |  |  | @ Cl=0.6, Cd= | 0.00417
alpha (deg) | Cl | Cd | Cm | Cl/Cd
-20 | -1.1555 | 0.02295 | -0.163 | -50.3486
-19.5 | -1.1384 | 0.02133 | -0.1603 | -53.3708
-19 | -1.1179 | 0.01996 | -0.1577 | -56.007
-18.5 | -1.0984 | 0.01858 | -0.1546 | -59.1173
-18 | -1.074 | 0.01743 | -0.1518 | -61.6179
-17.5 | -1.0499 | 0.01626 | -0.1488 | -64.5695
-17 | -1.0221 | 0.0153 | -0.146 | -66.8039
-16.5 | -0.9898 | 0.01451 | -0.1438 | -68.215
-16 | -0.9556 | 0.01379 | -0.1416 | -69.2966
-15.5 | -0.9252 | 0.01289 | -0.1388 | -71.7766
-15 | -0.886 | 0.01235 | -0.1372 | -71.7409
-14.5 | -0.8505 | 0.01165 | -0.1349 | -73.0043
-14 | -0.8106 | 0.0111 | -0.1332 | -73.027
-13.5 | -0.7704 | 0.01058 | -0.1315 | -72.8166
-13 | -0.7282 | 0.01012 | -0.1301 | -71.9565
-12.5 | -0.6863 | 0.0096 | -0.1286 | -71.4896
-12 | -0.6516 | 0.00864 | -0.1258 | -75.4167
-11.5 | -0.6043 | 0.00832 | -0.1251 | -72.6322
-11 | -0.557 | 0.00801 | -0.1243 | -69.5381
-10.5 | -0.5096 | 0.00771 | -0.1236 | -66.096
-10 | -0.462 | 0.00737 | -0.1228 | -62.6866
-9.5 | -0.4137 | 0.0071 | -0.1222 | -58.2676
-9 | -0.3646 | 0.00686 | -0.1216 | -53.1487
-8.5 | -0.3158 | 0.00662 | -0.121 | -47.7039
-8 | -0.2677 | 0.00637 | -0.1202 | -42.0251
-7.5 | -0.2201 | 0.00613 | -0.1193 | -35.9054
-7 | -0.1729 | 0.00592 | -0.1182 | -29.2061
-6.5 | -0.1268 | 0.00576 | -0.1169 | -22.0139
-6 | -0.0785 | 0.00559 | -0.116 | -14.0429
-5.5 | -0.0254 | 0.00545 | -0.1162 | -4.6606
-5 | 0.0278 | 0.0053 | -0.1163 | 5.2453
-4.5 | 0.0814 | 0.00517 | -0.1166 | 15.7447
-4 | 0.1357 | 0.00507 | -0.117 | 26.7653
-3.5 | 0.1895 | 0.00496 | -0.1173 | 38.2056
-3 | 0.2436 | 0.00487 | -0.1177 | 50.0205
-2.5 | 0.2986 | 0.00474 | -0.1182 | 62.9958
-2 | 0.3511 | 0.00465 | -0.1183 | 75.5054
-1.5 | 0.4037 | 0.00453 | -0.1183 | 89.117
-1 | 0.4537 | 0.00443 | -0.1178 | 102.4153
-0.5 | 0.5041 | 0.00435 | -0.1174 | 115.8851
0 | 0.5514 | 0.0043 | -0.1164 | 128.2326
1 | 0.6374 | 0.00407 | -0.1125 | 156.6093
1.5 | 0.6557 | 0.00389 | -0.1052 | 168.5604
2 | 0.6302 | 0.00467 | -0.0884 | 134.9465
3 | 0.6118 | 0.00604 | -0.0635 | 101.2914
3.5 | 0.6173 | 0.0071 | -0.0544 | 86.9437
4 | 0.6382 | 0.00796 | -0.0487 | 80.1759
4.5 | 0.6525 | 0.00904 | -0.0418 | 72.1792
5 | 0.6611 | 0.01042 | -0.0342 | 63.4453
5.5 | 0.676 | 0.0117 | -0.0279 | 57.7778
6 | 0.7039 | 0.01264 | -0.024 | 55.6883
6.5 | 0.7378 | 0.0134 | -0.0213 | 55.0597
7 | 0.7665 | 0.01441 | -0.0178 | 53.1922
7.5 | 0.8034 | 0.01513 | -0.0158 | 53.0998
8 | 0.8381 | 0.01595 | -0.0135 | 52.5455
8.5 | 0.8662 | 0.01708 | -0.0102 | 50.7143
9 | 0.9041 | 0.01786 | -0.0086 | 50.6215
9.5 | 0.9374 | 0.01883 | -0.0063 | 49.7823
10 | 0.9687 | 0.01993 | -0.0038 | 48.6051
10.5 | 1.0043 | 0.02085 | -0.0021 | 48.1679
11 | 1.0435 | 0.02162 | -0.001 | 48.2655
11.5 | 1.0791 | 0.02262 | 0.0006 | 47.7056
12 | 1.1143 | 0.02363 | 0.0021 | 47.1562
12.5 | 1.1521 | 0.02449 | 0.0032 | 47.0437
13 | 1.1867 | 0.02557 | 0.0046 | 46.4099
14 | 1.252 | 0.02796 | 0.0078 | 44.7783
14.5 | 1.2832 | 0.02926 | 0.0094 | 43.8551
15 | 1.3115 | 0.03074 | 0.0113 | 42.6643
15.5 | 1.3373 | 0.03243 | 0.0133 | 41.2365
16 | 1.3652 | 0.03402 | 0.015 | 40.1293
16.5 | 1.3932 | 0.03563 | 0.0164 | 39.1019
17 | 1.4147 | 0.03766 | 0.0186 | 37.5651
17.5 | 1.4439 | 0.03917 | 0.0198 | 36.8624
18 | 1.4596 | 0.04135 | 0.0227 | 35.2987
18.5 | 1.5141 | 0.04391 | 0.0169 | 34.4819
19 | 1.5614 | 0.04703 | 0.0118 | 33.2001
19.5 | 1.609 | 0.04984 | 0.0072 | 32.2833
20 | 1.6454 | 0.05345 | 0.0035 | 30.7839

## 131. Re 16M Mach 0.10 (1)
BIGFOIL.COM POLAR EXPORT
NACA67-619 a=0.6
NACA67-619 a=0.6 |  |  |  | Cl Max: | 1.789 | at alpha= | 13.5 | deg
JavaFoil+Calcfoil stall+Eppler ext transition |  |  |  | L/D Max: | 120.632 | at alpha= | 4 | deg
Re: | 16000000 |  |  | Cd Min: | 0.00528 | at alpha= | -4 | deg
Mach: | 0.1 |  |  | Cl=0 at alpha= | -4.373 | deg
|  |  |  | @ Cl=0.1, Cd= | 0.0055492
|  |  |  | @ Cl=0.4, Cd= | 0.0063728
|  |  |  | @ Cl=0.6, Cd= | 0.0070623
alpha (deg) | Cl | Cd | Cm | Cl/Cd
-18 | -0.732 | 0.12234 | -0.031 | -5.981
-17.5 | -0.743 | 0.11701 | -0.032 | -6.347
-17 | -0.753 | 0.11043 | -0.033 | -6.814
-16.5 | -0.76 | 0.10451 | -0.034 | -7.27
-16 | -0.765 | 0.09799 | -0.036 | -7.805
-15.5 | -0.766 | 0.09316 | -0.037 | -8.22
-15 | -0.765 | 0.0865 | -0.039 | -8.846
-14.5 | -0.763 | 0.07861 | -0.041 | -9.709
-14 | -0.77 | 0.06247 | -0.046 | -12.319
-13.5 | -0.781 | 0.04392 | -0.052 | -17.788
-13 | -0.837 | 0.01583 | -0.062 | -52.845
-12.5 | -0.824 | 0.01292 | -0.065 | -63.749
-12 | -0.799 | 0.0117 | -0.066 | -68.268
-11.5 | -0.768 | 0.01078 | -0.068 | -71.279
-11 | -0.733 | 0.01027 | -0.07 | -71.295
-10.5 | -0.692 | 0.00975 | -0.072 | -71.032
-10 | -0.646 | 0.00923 | -0.073 | -70.03
-9.5 | -0.597 | 0.00892 | -0.075 | -66.896
-9 | -0.546 | 0.00817 | -0.076 | -66.826
-8.5 | -0.492 | 0.00783 | -0.078 | -62.898
-8 | -0.437 | 0.00745 | -0.079 | -58.665
-7.5 | -0.38 | 0.00716 | -0.081 | -53.109
-7 | -0.322 | 0.00697 | -0.083 | -46.214
-6.5 | -0.263 | 0.00673 | -0.084 | -39.015
-6 | -0.202 | 0.00654 | -0.086 | -30.917
-5.5 | -0.141 | 0.00636 | -0.087 | -22.146
-5 | -0.079 | 0.00626 | -0.089 | -12.579
-4.5 | -0.016 | 0.00533 | -0.09 | -3.012
-4 | 0.047 | 0.00528 | -0.092 | 8.888
-3.5 | 0.11 | 0.0056 | -0.094 | 19.711
-3 | 0.174 | 0.00555 | -0.095 | 31.317
-2.5 | 0.239 | 0.00611 | -0.097 | 39.081
-2 | 0.303 | 0.00616 | -0.098 | 49.128
-1.5 | 0.366 | 0.00624 | -0.1 | 58.744
-1 | 0.43 | 0.00649 | -0.101 | 66.302
-0.5 | 0.494 | 0.00646 | -0.103 | 76.486
0 | 0.549 | 0.00698 | -0.104 | 78.596
0.5 | 0.611 | 0.00708 | -0.106 | 86.255
1 | 0.673 | 0.00711 | -0.107 | 94.706
1.5 | 0.735 | 0.00735 | -0.109 | 100.046
2 | 0.797 | 0.00739 | -0.11 | 107.823
2.5 | 0.859 | 0.00732 | -0.112 | 117.384
3 | 0.92 | 0.00774 | -0.113 | 118.992
3.5 | 0.982 | 0.00818 | -0.115 | 120.131
4 | 1.044 | 0.00865 | -0.116 | 120.632
4.5 | 1.096 | 0.0092 | -0.118 | 119.109
5 | 1.154 | 0.0098 | -0.119 | 117.805
5.5 | 1.211 | 0.01025 | -0.121 | 118.171
6 | 1.268 | 0.01112 | -0.122 | 113.992
6.5 | 1.324 | 0.01178 | -0.123 | 112.334
7 | 1.378 | 0.01235 | -0.125 | 111.589
7.5 | 1.431 | 0.01281 | -0.126 | 111.718
8 | 1.481 | 0.01332 | -0.128 | 111.157
8.5 | 1.529 | 0.01379 | -0.129 | 110.824
9 | 1.574 | 0.01438 | -0.13 | 109.433
9.5 | 1.616 | 0.01491 | -0.132 | 108.361
10 | 1.654 | 0.01583 | -0.133 | 104.459
10.5 | 1.687 | 0.01653 | -0.135 | 102.065
11 | 1.716 | 0.01726 | -0.136 | 99.403
11.5 | 1.74 | 0.01796 | -0.137 | 96.859
12 | 1.76 | 0.01867 | -0.138 | 94.263
12.5 | 1.774 | 0.01954 | -0.14 | 90.809
13 | 1.784 | 0.02043 | -0.141 | 87.326
13.5 | 1.789 | 0.02129 | -0.142 | 84.04
14 | 1.788 | 0.02224 | -0.143 | 80.397
14.5 | 1.783 | 0.0234 | -0.145 | 76.195
15 | 1.773 | 0.02443 | -0.146 | 72.548
15.5 | 1.757 | 0.02552 | -0.147 | 68.856
16 | 1.738 | 0.02688 | -0.148 | 64.649
16.5 | 1.714 | 0.02816 | -0.149 | 60.886
17 | 1.687 | 0.02963 | -0.15 | 56.917
17.5 | 1.655 | 0.03135 | -0.151 | 52.801
18 | 1.621 | 0.03313 | -0.152 | 48.916
18.5 | 1.584 | 0.03494 | -0.153 | 45.326

## 132. Re 16M Mach 0.10 (2)
BIGFOIL.COM POLAR EXPORT
NACA67-619 a=0.6
NACA67-619 a=0.6 |  |  |  | Cl Max: | 1.6429 | at alpha= | 20 | deg
XFOIL ncrit=9 |  |  |  | L/D Max: | 167.724 | at alpha= | 1.5 | deg
Re: | 16000000 |  |  | Cd Min: | 0.05487 | at alpha= | 20 | deg
Mach: | 0.1 |  |  | Cl=0 at alpha= | -5.2824 | deg
|  |  |  | @ Cl=0.1, Cd= | 0.0051473
|  |  |  | @ Cl=0.4, Cd= | 0.0045478
|  |  |  | @ Cl=0.6, Cd= | 0.0041755
alpha (deg) | Cl | Cd | Cm | Cl/Cd
-20 | -1.1433 | 0.0244 | -0.1688 | -46.8566
-19.5 | -1.1285 | 0.02254 | -0.166 | -50.0665
-19 | -1.1096 | 0.02098 | -0.1632 | -52.8885
-18.5 | -1.0928 | 0.0194 | -0.1598 | -56.3299
-18 | -1.0705 | 0.01813 | -0.1568 | -59.0458
-17.5 | -1.0489 | 0.01683 | -0.1533 | -62.3232
-17 | -1.0217 | 0.01578 | -0.1504 | -64.7465
-16.5 | -0.9895 | 0.01493 | -0.1479 | -66.276
-16 | -0.9571 | 0.01413 | -0.1453 | -67.7353
-15.5 | -0.9252 | 0.01323 | -0.1425 | -69.932
-15 | -0.8878 | 0.01261 | -0.1405 | -70.4044
-14.5 | -0.8512 | 0.0119 | -0.1382 | -71.5294
-14 | -0.8125 | 0.0113 | -0.1361 | -71.9027
-13.5 | -0.772 | 0.01074 | -0.1343 | -71.8808
-13 | -0.7302 | 0.01025 | -0.1326 | -71.239
-12.5 | -0.6871 | 0.00976 | -0.1311 | -70.3996
-12 | -0.6517 | 0.00879 | -0.1283 | -74.1411
-11.5 | -0.6051 | 0.00843 | -0.1273 | -71.7794
-11 | -0.5578 | 0.00807 | -0.1264 | -69.1202
-10.5 | -0.5099 | 0.00777 | -0.1256 | -65.6242
-10 | -0.4619 | 0.00743 | -0.1248 | -62.1669
-9.5 | -0.413 | 0.00714 | -0.1241 | -57.8431
-9 | -0.3639 | 0.0069 | -0.1234 | -52.7391
-8.5 | -0.3143 | 0.00666 | -0.1228 | -47.1922
-8 | -0.2659 | 0.00641 | -0.122 | -41.4821
-7.5 | -0.2174 | 0.00617 | -0.1211 | -35.235
-7 | -0.1696 | 0.00594 | -0.1201 | -28.5522
-6.5 | -0.1225 | 0.00576 | -0.1189 | -21.2674
-6 | -0.0758 | 0.0056 | -0.1175 | -13.5357
-5.5 | -0.0232 | 0.00546 | -0.1174 | -4.2491
-5 | 0.0301 | 0.00531 | -0.1176 | 5.6685
-4.5 | 0.0838 | 0.00518 | -0.1177 | 16.1776
-4 | 0.1383 | 0.00507 | -0.1181 | 27.2781
-3.5 | 0.1922 | 0.00498 | -0.1183 | 38.5944
-3 | 0.2466 | 0.00488 | -0.1187 | 50.5328
-2.5 | 0.3017 | 0.00475 | -0.1192 | 63.5158
-2 | 0.3546 | 0.00466 | -0.1193 | 76.0944
-1.5 | 0.4072 | 0.00453 | -0.1193 | 89.8896
-1 | 0.4574 | 0.00444 | -0.1188 | 103.018
-0.5 | 0.5081 | 0.00435 | -0.1184 | 116.8046
0 | 0.5554 | 0.0043 | -0.1173 | 129.1628
1 | 0.6414 | 0.00406 | -0.1132 | 157.9803
1.5 | 0.6558 | 0.00391 | -0.105 | 167.7238
2 | 0.6353 | 0.00464 | -0.0892 | 136.9181
2.5 | 0.6136 | 0.00507 | -0.074 | 121.0256
3 | 0.6121 | 0.00611 | -0.0632 | 100.18
3.5 | 0.6176 | 0.00718 | -0.0541 | 86.0167
4 | 0.6397 | 0.00802 | -0.0485 | 79.7631
4.5 | 0.6538 | 0.00912 | -0.0416 | 71.6886
5 | 0.6613 | 0.01054 | -0.0337 | 62.7419
5.5 | 0.6772 | 0.01182 | -0.0276 | 57.2927
6 | 0.704 | 0.01279 | -0.0235 | 55.043
6.5 | 0.7344 | 0.0137 | -0.0201 | 53.6058
7 | 0.7666 | 0.01459 | -0.0172 | 52.5428
7.5 | 0.8038 | 0.01532 | -0.0151 | 52.4674
8 | 0.8344 | 0.01633 | -0.0121 | 51.0961
8.5 | 0.8666 | 0.01731 | -0.0094 | 50.0635
9 | 0.9046 | 0.01811 | -0.0077 | 49.9503
9.5 | 0.9352 | 0.01922 | -0.005 | 48.6576
10 | 0.9692 | 0.02023 | -0.0029 | 47.909
10.5 | 1.0054 | 0.02114 | -0.0011 | 47.5591
11 | 1.0448 | 0.02194 | 0 | 47.6208
11.5 | 1.079 | 0.02304 | 0.0018 | 46.8316
12 | 1.1161 | 0.02398 | 0.0032 | 46.543
12.5 | 1.1542 | 0.02486 | 0.0043 | 46.428
13 | 1.1854 | 0.02616 | 0.0063 | 45.3135
13.5 | 1.2209 | 0.02723 | 0.0076 | 44.8366
14 | 1.2544 | 0.02842 | 0.0091 | 44.1379
14.5 | 1.2833 | 0.0299 | 0.0111 | 42.9197
15 | 1.3132 | 0.03133 | 0.0128 | 41.9151
15.5 | 1.3358 | 0.0333 | 0.0153 | 40.1141
16 | 1.3679 | 0.03466 | 0.0165 | 39.4662
16.5 | 1.3915 | 0.03664 | 0.0185 | 37.9776
17 | 1.4169 | 0.03845 | 0.0203 | 36.8505
17.5 | 1.442 | 0.04035 | 0.022 | 35.7373
18.5 | 1.5101 | 0.04521 | 0.0197 | 33.4019
19 | 1.5616 | 0.04806 | 0.0144 | 32.4927
19.5 | 1.6043 | 0.05148 | 0.01 | 31.1636
20 | 1.6429 | 0.05487 | 0.0065 | 29.9417

## 133. Re 16M Mach 0.25 (1)
BIGFOIL.COM POLAR EXPORT
NACA67-619 a=0.6
NACA67-619 a=0.6 |  |  |  | Cl Max: | 1.744 | at alpha= | 12 | deg
JavaFoil+Calcfoil stall+Eppler ext transition |  |  |  | L/D Max: | 118.79 | at alpha= | 3.5 | deg
Re: | 16000000 |  |  | Cd Min: | 0.00527 | at alpha= | -2.5 | deg
Mach: | 0.25 |  |  | Cl=0 at alpha= | -4.375 | deg
|  |  |  | @ Cl=0.1, Cd= | 0.005488
|  |  |  | @ Cl=0.4, Cd= | 0.0059755
|  |  |  | @ Cl=0.6, Cd= | 0.007212
alpha (deg) | Cl | Cd | Cm | Cl/Cd
-16.5 | -0.558 | 0.11923 | -0.031 | -4.683
-16 | -0.591 | 0.11049 | -0.033 | -5.353
-15.5 | -0.619 | 0.10456 | -0.034 | -5.92
-15 | -0.642 | 0.098 | -0.036 | -6.547
-14.5 | -0.658 | 0.09274 | -0.037 | -7.096
-14 | -0.672 | 0.08337 | -0.04 | -8.059
-13.5 | -0.678 | 0.07737 | -0.042 | -8.757
-13 | -0.679 | 0.06997 | -0.045 | -9.708
-12.5 | -0.679 | 0.06016 | -0.049 | -11.285
-12 | -0.713 | 0.02998 | -0.061 | -23.797
-11.5 | -0.748 | 0.01287 | -0.069 | -58.115
-11 | -0.723 | 0.01159 | -0.071 | -62.366
-10.5 | -0.69 | 0.0106 | -0.073 | -65.14
-10 | -0.648 | 0.0096 | -0.075 | -67.527
-9.5 | -0.602 | 0.00902 | -0.076 | -66.695
-9 | -0.552 | 0.00887 | -0.078 | -62.26
-8.5 | -0.5 | 0.00851 | -0.08 | -58.709
-8 | -0.445 | 0.00813 | -0.081 | -54.674
-7.5 | -0.388 | 0.00739 | -0.083 | -52.464
-7 | -0.329 | 0.00717 | -0.085 | -45.853
-6.5 | -0.269 | 0.00692 | -0.086 | -38.816
-6 | -0.207 | 0.00668 | -0.088 | -30.99
-5.5 | -0.144 | 0.00652 | -0.09 | -22.126
-5 | -0.081 | 0.00636 | -0.091 | -12.675
-4.5 | -0.016 | 0.00622 | -0.093 | -2.649
-4 | 0.048 | 0.00612 | -0.094 | 7.866
-3.5 | 0.113 | 0.00533 | -0.096 | 21.233
-3 | 0.178 | 0.00528 | -0.098 | 33.766
-2.5 | 0.245 | 0.00527 | -0.099 | 46.511
-2 | 0.311 | 0.00569 | -0.101 | 54.608
-1.5 | 0.376 | 0.00575 | -0.102 | 65.353
-1 | 0.442 | 0.00637 | -0.104 | 69.374
-0.5 | 0.507 | 0.00657 | -0.105 | 77.25
0 | 0.563 | 0.00716 | -0.107 | 78.664
0.5 | 0.627 | 0.00725 | -0.109 | 86.505
1 | 0.691 | 0.00728 | -0.11 | 94.881
1.5 | 0.755 | 0.00739 | -0.112 | 102.107
2 | 0.818 | 0.00763 | -0.113 | 107.223
2.5 | 0.882 | 0.00759 | -0.115 | 116.147
3 | 0.945 | 0.00805 | -0.116 | 117.433
3.5 | 1.008 | 0.00849 | -0.118 | 118.79
4 | 1.071 | 0.00902 | -0.119 | 118.785
4.5 | 1.124 | 0.00962 | -0.121 | 116.784
5 | 1.183 | 0.01022 | -0.122 | 115.78
5.5 | 1.242 | 0.01072 | -0.124 | 115.819
6 | 1.3 | 0.01171 | -0.125 | 111.003
6.5 | 1.356 | 0.01239 | -0.127 | 109.461
7 | 1.411 | 0.013 | -0.128 | 108.576
7.5 | 1.465 | 0.01349 | -0.13 | 108.589
8 | 1.514 | 0.01405 | -0.131 | 107.732
8.5 | 1.56 | 0.01467 | -0.132 | 106.332
9 | 1.603 | 0.01524 | -0.134 | 105.207
9.5 | 1.642 | 0.01626 | -0.135 | 100.98
10 | 1.676 | 0.01695 | -0.137 | 98.9
10.5 | 1.703 | 0.0177 | -0.138 | 96.205
11 | 1.724 | 0.01851 | -0.139 | 93.09
11.5 | 1.737 | 0.01936 | -0.141 | 89.757
12 | 1.744 | 0.02027 | -0.142 | 86.058
12.5 | 1.744 | 0.02134 | -0.143 | 81.706
13 | 1.735 | 0.02237 | -0.145 | 77.559
13.5 | 1.718 | 0.02364 | -0.146 | 72.664
14 | 1.692 | 0.02491 | -0.147 | 67.929
14.5 | 1.658 | 0.02621 | -0.148 | 63.274
15 | 1.616 | 0.02791 | -0.149 | 57.898
15.5 | 1.566 | 0.02925 | -0.15 | 53.537
16 | 1.508 | 0.03098 | -0.151 | 48.68
16.5 | 1.443 | 0.03322 | -0.152 | 43.421
17 | 1.371 | 0.03514 | -0.153 | 39.018

## 134. Re 16M Mach 0.25 (2)
BIGFOIL.COM POLAR EXPORT
NACA67-619 a=0.6
NACA67-619 a=0.6 |  |  |  | Cl Max: | 1.6181 | at alpha= | 20 | deg
XFOIL ncrit=9 |  |  |  | L/D Max: | 170.306 | at alpha= | 1.5 | deg
Re: | 16000000 |  |  | Cd Min: | 0.06403 | at alpha= | 20 | deg
Mach: | 0.25 |  |  | Cl=0 at alpha= | -5.4762 | deg
|  |  |  | @ Cl=0.1, Cd= | 0.0052273
|  |  |  | @ Cl=0.4, Cd= | 0.0046472
|  |  |  | @ Cl=0.6, Cd= | 0.0042525
alpha (deg) | Cl | Cd | Cm | Cl/Cd
-20 | -0.9895 | 0.04074 | -0.1942 | -24.2882
-19.5 | -1.0089 | 0.03449 | -0.1948 | -29.252
-19 | -1.0128 | 0.03034 | -0.1932 | -33.3817
-18.5 | -1.0281 | 0.0262 | -0.1893 | -39.2405
-18 | -1.0249 | 0.02346 | -0.1852 | -43.6871
-17.5 | -1.0185 | 0.02105 | -0.1805 | -48.3848
-17 | -1.0038 | 0.01915 | -0.1759 | -52.4178
-16.5 | -0.9807 | 0.01769 | -0.1718 | -55.4381
-16 | -0.9542 | 0.01641 | -0.1677 | -58.1475
-15.5 | -0.9281 | 0.01512 | -0.1633 | -61.3823
-15 | -0.8941 | 0.01418 | -0.1598 | -63.0536
-14.5 | -0.8583 | 0.01327 | -0.1563 | -64.6797
-14 | -0.8209 | 0.01247 | -0.153 | -65.83
-13.5 | -0.7809 | 0.01172 | -0.1501 | -66.6297
-13 | -0.7396 | 0.01106 | -0.1473 | -66.8716
-12.5 | -0.695 | 0.01048 | -0.145 | -66.3168
-12 | -0.6496 | 0.00993 | -0.1428 | -65.4179
-11.5 | -0.6013 | 0.00947 | -0.1412 | -63.4952
-11 | -0.5543 | 0.00892 | -0.1393 | -62.1413
-10.5 | -0.5128 | 0.00808 | -0.1366 | -63.4653
-10 | -0.4614 | 0.00775 | -0.1355 | -59.5355
-9.5 | -0.4107 | 0.00741 | -0.1344 | -55.4251
-9 | -0.3596 | 0.00712 | -0.1333 | -50.5056
-8.5 | -0.3075 | 0.00687 | -0.1325 | -44.7598
-8 | -0.2561 | 0.00662 | -0.1315 | -38.6858
-7.5 | -0.2053 | 0.00635 | -0.1305 | -32.3307
-7 | -0.1544 | 0.0061 | -0.1296 | -25.3115
-6.5 | -0.1036 | 0.00584 | -0.1286 | -17.7397
-6 | -0.0525 | 0.00563 | -0.1277 | -9.325
-5.5 | -0.0023 | 0.00547 | -0.1265 | -0.42048
-5 | 0.0461 | 0.00536 | -0.125 | 8.6007
-4.5 | 0.0985 | 0.00523 | -0.1244 | 18.8337
-4 | 0.1533 | 0.00513 | -0.1244 | 29.883
-3.5 | 0.2082 | 0.00504 | -0.1244 | 41.3095
-3 | 0.2637 | 0.00492 | -0.1246 | 53.5976
-2.5 | 0.3199 | 0.00479 | -0.1249 | 66.785
-2 | 0.3746 | 0.0047 | -0.1249 | 79.7021
-1.5 | 0.4275 | 0.00459 | -0.1246 | 93.1373
-1 | 0.4784 | 0.00448 | -0.1239 | 106.7857
-0.5 | 0.53 | 0.00436 | -0.1233 | 121.5596
0.5 | 0.6212 | 0.00422 | -0.1196 | 147.2038
1 | 0.6593 | 0.00409 | -0.1162 | 161.198
1.5 | 0.6676 | 0.00392 | -0.1061 | 170.3061
2 | 0.6665 | 0.0044 | -0.0943 | 151.4773
2.5 | 0.642 | 0.00488 | -0.0781 | 131.5574
3 | 0.6191 | 0.00637 | -0.0627 | 97.19
3.5 | 0.6282 | 0.00745 | -0.0541 | 84.3221
4 | 0.6432 | 0.00852 | -0.0469 | 75.493
4.5 | 0.6552 | 0.00976 | -0.0393 | 67.1311
5 | 0.6605 | 0.01131 | -0.0308 | 58.3996
5.5 | 0.6831 | 0.01243 | -0.0256 | 54.9558
6 | 0.7036 | 0.01371 | -0.0202 | 51.3202
7 | 0.7653 | 0.01572 | -0.0132 | 48.6832
7.5 | 0.7997 | 0.01664 | -0.0104 | 48.0589
8 | 0.8356 | 0.01754 | -0.0079 | 47.6397
8.5 | 0.8667 | 0.01871 | -0.0047 | 46.3228
9 | 0.9021 | 0.01971 | -0.0023 | 45.7686
9.5 | 0.937 | 0.02075 | 0.0001 | 45.1566
10.5 | 1.0062 | 0.02307 | 0.0047 | 43.6151
11 | 1.0474 | 0.02393 | 0.006 | 43.7693
11.5 | 1.0826 | 0.02514 | 0.0081 | 43.0628
12 | 1.1208 | 0.02624 | 0.0096 | 42.7134
12.5 | 1.1602 | 0.02726 | 0.011 | 42.5605
13 | 1.1917 | 0.02874 | 0.0134 | 41.4649
13.5 | 1.2287 | 0.02996 | 0.0149 | 41.0113
14 | 1.2587 | 0.03156 | 0.0173 | 39.8828
14.5 | 1.289 | 0.03325 | 0.0194 | 38.7669
15 | 1.317 | 0.03508 | 0.0217 | 37.5428
15.5 | 1.3422 | 0.03716 | 0.0242 | 36.1195
16 | 1.3713 | 0.03908 | 0.026 | 35.0896
16.5 | 1.3993 | 0.0411 | 0.0279 | 34.0462
17 | 1.4209 | 0.04362 | 0.0302 | 32.5745
17.5 | 1.4493 | 0.04569 | 0.0318 | 31.7203
18 | 1.4691 | 0.04837 | 0.034 | 30.3721
18.5 | 1.4984 | 0.05127 | 0.034 | 29.2257
19 | 1.5473 | 0.05486 | 0.0293 | 28.2045
19.5 | 1.5858 | 0.05923 | 0.0254 | 26.7736
20 | 1.6181 | 0.06403 | 0.022 | 25.271

## 135. Re 16M Mach 0.50 (1)
BIGFOIL.COM POLAR EXPORT
NACA67-619 a=0.6
NACA67-619 a=0.6 |  |  |  | Cl Max: | 1.654 | at alpha= | 9 | deg
JavaFoil+Calcfoil stall+Eppler ext transition |  |  |  | L/D Max: | 110.985 | at alpha= | 3.5 | deg
Re: | 16000000 |  |  | Cd Min: | 0.00633 | at alpha= | -2 | deg
Mach: | 0.5 |  |  | Cl=0 at alpha= | -4.3732 | deg
|  |  |  | @ Cl=0.1, Cd= | 0.0065714
|  |  |  | @ Cl=0.4, Cd= | 0.0064853
|  |  |  | @ Cl=0.6, Cd= | 0.0072233
alpha (deg) | Cl | Cd | Cm | Cl/Cd
-20 | -0.9 | 0.17512 | -0.031 | -5.137
-19.5 | -0.871 | 0.16933 | -0.032 | -5.142
-19 | -0.841 | 0.16585 | -0.032 | -5.071
-18.5 | -0.812 | 0.15952 | -0.032 | -5.093
-18 | -0.784 | 0.1525 | -0.033 | -5.143
-17.5 | -0.756 | 0.1415 | -0.034 | -5.344
-17 | -0.727 | 0.13744 | -0.035 | -5.292
-16.5 | -0.699 | 0.12262 | -0.036 | -5.701
-16 | -0.67 | 0.11579 | -0.037 | -5.789
-15.5 | -0.642 | 0.10852 | -0.038 | -5.917
-15 | -0.614 | 0.10018 | -0.039 | -6.127
-14.5 | -0.584 | 0.10223 | -0.039 | -5.715
-14 | -0.556 | 0.09391 | -0.04 | -5.92
-13.5 | -0.527 | 0.08898 | -0.04 | -5.921
-13 | -0.502 | 0.07786 | -0.045 | -6.446
-12.5 | -0.478 | 0.06787 | -0.05 | -7.04
-12 | -0.469 | 0.04484 | -0.061 | -10.453
-11.5 | -0.41 | 0.07974 | -0.041 | -5.146
-11 | -0.382 | 0.07233 | -0.042 | -5.282
-10.5 | -0.353 | 0.07657 | -0.042 | -4.607
-10 | -0.324 | 0.07701 | -0.041 | -4.203
-9.5 | -0.295 | 0.06638 | -0.044 | -4.45
-9 | -0.381 | 0.05869 | -0.047 | -6.499
-8.5 | -0.4 | 0.04757 | -0.057 | -8.417
-8 | -0.448 | 0.01063 | -0.089 | -42.137
-7.5 | -0.405 | 0.00935 | -0.092 | -43.352
-7 | -0.351 | 0.00829 | -0.094 | -42.414
-6.5 | -0.291 | 0.00786 | -0.096 | -37.009
-6 | -0.226 | 0.00751 | -0.097 | -30.101
-5.5 | -0.158 | 0.00722 | -0.099 | -21.947
-5 | -0.089 | 0.00694 | -0.101 | -12.831
-4.5 | -0.018 | 0.00679 | -0.103 | -2.686
-4 | 0.053 | 0.00661 | -0.105 | 8.08
-3.5 | 0.126 | 0.00655 | -0.106 | 19.167
-3 | 0.198 | 0.00646 | -0.108 | 30.692
-2.5 | 0.273 | 0.00639 | -0.11 | 42.711
-2 | 0.346 | 0.00633 | -0.112 | 54.606
-1.5 | 0.419 | 0.00654 | -0.113 | 64.011
-1 | 0.492 | 0.00691 | -0.115 | 71.164
-0.5 | 0.565 | 0.00694 | -0.117 | 81.359
0 | 0.628 | 0.00745 | -0.119 | 84.247
0.5 | 0.698 | 0.00794 | -0.12 | 87.964
1 | 0.77 | 0.00766 | -0.122 | 100.416
1.5 | 0.841 | 0.00803 | -0.124 | 104.708
2 | 0.911 | 0.00833 | -0.126 | 109.447
2.5 | 0.982 | 0.00886 | -0.128 | 110.802
3 | 1.053 | 0.0095 | -0.129 | 110.797
3.5 | 1.123 | 0.01012 | -0.131 | 110.985
4 | 1.193 | 0.01085 | -0.133 | 110.004
4.5 | 1.247 | 0.0118 | -0.134 | 105.741
5 | 1.311 | 0.01254 | -0.136 | 104.546
5.5 | 1.374 | 0.01318 | -0.138 | 104.222
6 | 1.434 | 0.01469 | -0.139 | 97.641
6.5 | 1.492 | 0.01558 | -0.141 | 95.734
7 | 1.546 | 0.01644 | -0.143 | 94.016
7.5 | 1.594 | 0.01727 | -0.144 | 92.309
8 | 1.63 | 0.01821 | -0.146 | 89.503
8.5 | 1.652 | 0.01914 | -0.147 | 86.323
9 | 1.654 | 0.02109 | -0.149 | 78.456
9.5 | 1.624 | 0.02252 | -0.15 | 72.093
10 | 1.504 | 0.02446 | -0.152 | 61.474
10.5 | 1.012 | 0.02691 | -0.153 | 37.614
11 | 1.042 | 0.03062 | -0.154 | 34.013
11.5 | 1.077 | 0.02812 | -0.156 | 38.295
12 | 1.108 | 0.03085 | -0.158 | 35.913
12.5 | 1.137 | 0.03402 | -0.158 | 33.416
13 | 1.171 | 0.03231 | -0.16 | 36.259
13.5 | 1.201 | 0.03521 | -0.161 | 34.121
14 | 1.232 | 0.03794 | -0.163 | 32.462

## 136. Re 16M Mach 0.50 (2)
BIGFOIL.COM POLAR EXPORT
NACA67-619 a=0.6
NACA67-619 a=0.6 |  |  |  | Cl Max: | 1.4259 | at alpha= | 16.5 | deg
XFOIL ncrit=9 |  |  |  | L/D Max: | 144.048 | at alpha= | 0.5 | deg
Re: | 16000000 |  |  | Cd Min: | 0.06393 | at alpha= | 16.5 | deg
Mach: | 0.5 |  |  | Cl=0 at alpha= | -99 | deg
|  |  |  | @ Cl=0.1, Cd= | 0.00458
|  |  |  | @ Cl=0.4, Cd= | 0.00458
|  |  |  | @ Cl=0.6, Cd= | 0.00458
alpha (deg) | Cl | Cd | Cm | Cl/Cd
0 | 0.655 | 0.00458 | -0.1378 | 143.0131
0.5 | 0.6583 | 0.00457 | -0.1249 | 144.0481
1 | 0.6784 | 0.00472 | -0.116 | 143.7288
1.5 | 0.6988 | 0.00492 | -0.1074 | 142.0325
2 | 0.724 | 0.00516 | -0.0999 | 140.3101
2.5 | 0.7294 | 0.00508 | -0.0884 | 143.5827
3 | 0.7245 | 0.00635 | -0.0751 | 114.0945
3.5 | 0.6928 | 0.00845 | -0.0573 | 81.9882
4 | 0.6675 | 0.01061 | -0.0414 | 62.9123
4.5 | 0.6783 | 0.01213 | -0.0325 | 55.9192
5 | 0.6823 | 0.01396 | -0.0227 | 48.8754
5.5 | 0.6975 | 0.01563 | -0.0152 | 44.6257
6 | 0.7125 | 0.01735 | -0.0078 | 41.0663
6.5 | 0.7441 | 0.01874 | -0.0033 | 39.7065
7 | 0.7702 | 0.02032 | 0.002 | 37.9035
8 | 0.8369 | 0.02326 | 0.01 | 35.9802
8.5 | 0.8683 | 0.02494 | 0.0142 | 34.8156
9 | 0.9037 | 0.02649 | 0.0178 | 34.1148
9.5 | 0.9382 | 0.02823 | 0.0213 | 33.2341
10 | 0.9746 | 0.02993 | 0.0247 | 32.5626
10.5 | 1.0145 | 0.0316 | 0.0275 | 32.1044
11 | 1.0603 | 0.03307 | 0.0298 | 32.0623
11.5 | 1.1004 | 0.0349 | 0.0326 | 31.5301
12 | 1.1444 | 0.0366 | 0.0351 | 31.2678
12.5 | 1.1844 | 0.03856 | 0.0379 | 30.7158
13 | 1.225 | 0.04058 | 0.0408 | 30.1873
13.5 | 1.2551 | 0.04334 | 0.0443 | 28.9594
14 | 1.2846 | 0.04622 | 0.0478 | 27.7932
14.5 | 1.3218 | 0.04878 | 0.0507 | 27.0972
15 | 1.3538 | 0.05187 | 0.0537 | 26.0999
15.5 | 1.3834 | 0.05527 | 0.0569 | 25.0299
16 | 1.4118 | 0.05898 | 0.0599 | 23.9369
16.5 | 1.4259 | 0.06393 | 0.0632 | 22.3041

## 137. Re 18M Mach 0.00 (1)
BIGFOIL.COM POLAR EXPORT
NACA67-619 a=0.6
NACA67-619 a=0.6 |  |  |  | Cl Max: | 1.8 | at alpha= | 14 | deg
JavaFoil+Calcfoil stall+Eppler ext transition |  |  |  | L/D Max: | 120.727 | at alpha= | 4 | deg
Re: | 18000000 |  |  | Cd Min: | 0.0053 | at alpha= | -4.5 | deg
Mach: | 0 |  |  | Cl=0 at alpha= | -4.373 | deg
|  |  |  | @ Cl=0.1, Cd= | 0.0055611
|  |  |  | @ Cl=0.4, Cd= | 0.0066256
|  |  |  | @ Cl=0.6, Cd= | 0.007151
alpha (deg) | Cl | Cd | Cm | Cl/Cd
-18.5 | -0.755 | 0.12654 | -0.03 | -5.963
-18 | -0.766 | 0.11807 | -0.032 | -6.487
-17.5 | -0.774 | 0.11326 | -0.032 | -6.831
-17 | -0.78 | 0.10658 | -0.034 | -7.321
-16.5 | -0.785 | 0.0999 | -0.035 | -7.858
-16 | -0.787 | 0.09373 | -0.037 | -8.397
-15.5 | -0.786 | 0.08868 | -0.038 | -8.859
-15 | -0.784 | 0.08113 | -0.04 | -9.663
-14.5 | -0.79 | 0.06579 | -0.045 | -12.006
-14 | -0.79 | 0.05439 | -0.048 | -14.524
-13.5 | -0.863 | 0.01655 | -0.06 | -52.108
-13 | -0.85 | 0.01386 | -0.063 | -61.348
-12.5 | -0.83 | 0.01214 | -0.065 | -68.384
-12 | -0.803 | 0.01121 | -0.066 | -71.62
-11.5 | -0.77 | 0.01043 | -0.068 | -73.851
-11 | -0.733 | 0.00994 | -0.07 | -73.807
-10.5 | -0.693 | 0.00941 | -0.071 | -73.581
-10 | -0.645 | 0.00899 | -0.073 | -71.815
-9.5 | -0.596 | 0.00869 | -0.075 | -68.565
-9 | -0.544 | 0.00813 | -0.076 | -66.993
-8.5 | -0.491 | 0.00764 | -0.078 | -64.24
-8 | -0.436 | 0.0073 | -0.079 | -59.721
-7.5 | -0.379 | 0.00704 | -0.081 | -53.837
-7 | -0.321 | 0.0068 | -0.082 | -47.196
-6.5 | -0.262 | 0.00658 | -0.084 | -39.759
-6 | -0.201 | 0.0064 | -0.085 | -31.474
-5.5 | -0.14 | 0.00542 | -0.087 | -25.859
-5 | -0.078 | 0.00535 | -0.089 | -14.634
-4.5 | -0.016 | 0.0053 | -0.09 | -3.019
-4 | 0.047 | 0.00562 | -0.092 | 8.318
-3.5 | 0.11 | 0.00555 | -0.093 | 19.801
-3 | 0.173 | 0.00622 | -0.095 | 27.877
-2.5 | 0.238 | 0.00638 | -0.096 | 37.245
-2 | 0.301 | 0.00654 | -0.098 | 46.084
-1.5 | 0.365 | 0.00657 | -0.099 | 55.497
-1 | 0.428 | 0.00667 | -0.101 | 64.178
-0.5 | 0.491 | 0.00685 | -0.102 | 71.737
0 | 0.546 | 0.00709 | -0.104 | 77.049
0.5 | 0.608 | 0.00716 | -0.105 | 84.892
1 | 0.67 | 0.00731 | -0.107 | 91.625
1.5 | 0.732 | 0.0076 | -0.108 | 96.243
2 | 0.793 | 0.00772 | -0.11 | 102.825
2.5 | 0.855 | 0.0078 | -0.111 | 109.654
3 | 0.916 | 0.00773 | -0.113 | 118.486
3.5 | 0.978 | 0.00814 | -0.114 | 120.176
4 | 1.039 | 0.00861 | -0.116 | 120.727
4.5 | 1.091 | 0.00917 | -0.117 | 118.97
5 | 1.149 | 0.00962 | -0.119 | 119.476
5.5 | 1.206 | 0.01001 | -0.12 | 120.494
6 | 1.263 | 0.01091 | -0.121 | 115.758
6.5 | 1.318 | 0.01148 | -0.123 | 114.842
7 | 1.373 | 0.012 | -0.124 | 114.352
7.5 | 1.426 | 0.01244 | -0.126 | 114.591
8 | 1.476 | 0.01293 | -0.127 | 114.083
8.5 | 1.523 | 0.01343 | -0.128 | 113.397
9 | 1.569 | 0.01395 | -0.13 | 112.481
9.5 | 1.611 | 0.01446 | -0.131 | 111.466
10 | 1.65 | 0.01538 | -0.133 | 107.295
10.5 | 1.684 | 0.01604 | -0.134 | 105.008
11 | 1.714 | 0.01669 | -0.135 | 102.665
11.5 | 1.74 | 0.01739 | -0.137 | 100.052
12 | 1.761 | 0.01814 | -0.138 | 97.08
12.5 | 1.778 | 0.01889 | -0.139 | 94.078
13 | 1.79 | 0.01968 | -0.14 | 90.92
13.5 | 1.797 | 0.02059 | -0.142 | 87.276
14 | 1.8 | 0.02151 | -0.143 | 83.674
14.5 | 1.798 | 0.0225 | -0.144 | 79.896
15 | 1.791 | 0.02343 | -0.145 | 76.439
15.5 | 1.78 | 0.0245 | -0.146 | 72.657
16 | 1.765 | 0.02575 | -0.147 | 68.562
16.5 | 1.746 | 0.0269 | -0.148 | 64.932
17 | 1.724 | 0.02833 | -0.149 | 60.853
17.5 | 1.697 | 0.02997 | -0.15 | 56.637
18 | 1.669 | 0.03154 | -0.151 | 52.904
18.5 | 1.637 | 0.0329 | -0.152 | 49.759
19 | 1.603 | 0.03462 | -0.153 | 46.305

## 138. Re 18M Mach 0.00 (2)
BIGFOIL.COM POLAR EXPORT
NACA67-619 a=0.6
NACA67-619 a=0.6 |  |  |  | Cl Max: | 1.6405 | at alpha= | 20 | deg
XFOIL ncrit=9 |  |  |  | L/D Max: | 147.939 | at alpha= | 1 | deg
Re: | 18000000 |  |  | Cd Min: | 0.05229 | at alpha= | 20 | deg
Mach: | 0 |  |  | Cl=0 at alpha= | -5.2379 | deg
|  |  |  | @ Cl=0.1, Cd= | 0.0050251
|  |  |  | @ Cl=0.4, Cd= | 0.0045135
|  |  |  | @ Cl=0.6, Cd= | 0.0042874
alpha (deg) | Cl | Cd | Cm | Cl/Cd
-20 | -1.1695 | 0.0222 | -0.1617 | -52.6802
-19.5 | -1.1512 | 0.02066 | -0.1591 | -55.7212
-19 | -1.1297 | 0.01936 | -0.1564 | -58.3523
-18.5 | -1.1092 | 0.01804 | -0.1534 | -61.4856
-18 | -1.0832 | 0.017 | -0.1507 | -63.7176
-17.5 | -1.0569 | 0.01593 | -0.1479 | -66.3465
-17 | -1.0282 | 0.015 | -0.1453 | -68.5467
-16.5 | -0.9966 | 0.01422 | -0.1429 | -70.0844
-16 | -0.9615 | 0.01352 | -0.1408 | -71.1169
-15.5 | -0.9302 | 0.01268 | -0.1381 | -73.3596
-15 | -0.8914 | 0.01213 | -0.1364 | -73.4872
-14.5 | -0.8555 | 0.01146 | -0.1341 | -74.651
-14 | -0.8157 | 0.01092 | -0.1324 | -74.6978
-13.5 | -0.7763 | 0.01038 | -0.1305 | -74.7881
-13 | -0.7333 | 0.00993 | -0.1292 | -73.8469
-12.5 | -0.6906 | 0.00946 | -0.1278 | -73.0021
-12 | -0.6541 | 0.00857 | -0.1253 | -76.3244
-11.5 | -0.6069 | 0.00825 | -0.1246 | -73.5636
-11 | -0.5618 | 0.00783 | -0.1235 | -71.7497
-10.5 | -0.5137 | 0.00755 | -0.1228 | -68.0397
-10 | -0.466 | 0.00724 | -0.1221 | -64.3646
-9.5 | -0.4183 | 0.00695 | -0.1213 | -60.1871
-9 | -0.3692 | 0.00672 | -0.1208 | -54.9405
-8.5 | -0.3206 | 0.0065 | -0.1201 | -49.3231
-8 | -0.2722 | 0.00627 | -0.1193 | -43.4131
-7.5 | -0.2246 | 0.00604 | -0.1184 | -37.1854
-7 | -0.1779 | 0.00582 | -0.1172 | -30.567
-6.5 | -0.1322 | 0.00565 | -0.1158 | -23.3982
-6 | -0.0813 | 0.00548 | -0.1154 | -14.8358
-5.5 | -0.0281 | 0.00533 | -0.1156 | -5.272
-5 | 0.0255 | 0.0052 | -0.1159 | 4.9038
-4.5 | 0.079 | 0.00506 | -0.1161 | 15.6126
-4 | 0.1332 | 0.00497 | -0.1165 | 26.8008
-3.5 | 0.1874 | 0.00489 | -0.1168 | 38.3231
-3 | 0.2426 | 0.00476 | -0.1175 | 50.9664
-2.5 | 0.2966 | 0.00467 | -0.1178 | 63.5118
-2 | 0.3501 | 0.00459 | -0.118 | 76.2745
-1.5 | 0.4023 | 0.00451 | -0.118 | 89.2018
-1 | 0.4533 | 0.00439 | -0.1178 | 103.2574
-0.5 | 0.5024 | 0.00436 | -0.1171 | 115.2294
0 | 0.5499 | 0.00433 | -0.1161 | 126.9977
0.5 | 0.5953 | 0.00429 | -0.1146 | 138.7646
1 | 0.6317 | 0.00427 | -0.1113 | 147.9391
1.5 | 0.6241 | 0.00445 | -0.0981 | 140.2472
2 | 0.5992 | 0.00542 | -0.0819 | 110.5535
2.5 | 0.595 | 0.00614 | -0.0706 | 96.9055
3 | 0.5916 | 0.00642 | -0.0595 | 92.1495
3.5 | 0.6012 | 0.00742 | -0.0514 | 81.0243
4 | 0.6304 | 0.00811 | -0.0472 | 77.7312
4.5 | 0.6445 | 0.00919 | -0.0403 | 70.1306
5 | 0.6547 | 0.01051 | -0.033 | 62.2931
5.5 | 0.6717 | 0.01174 | -0.0271 | 57.2147
6 | 0.7017 | 0.01263 | -0.0236 | 55.5582
6.5 | 0.7365 | 0.01337 | -0.021 | 55.086
7 | 0.7687 | 0.01427 | -0.0181 | 53.8683
7.5 | 0.8049 | 0.01502 | -0.016 | 53.5885
8 | 0.841 | 0.01578 | -0.0139 | 53.2953
8.5 | 0.8674 | 0.01696 | -0.0103 | 51.1439
9 | 0.906 | 0.01771 | -0.0088 | 51.1575
9.5 | 0.941 | 0.0186 | -0.0068 | 50.5914
10 | 0.9737 | 0.01964 | -0.0045 | 49.5774
10.5 | 1.0094 | 0.02057 | -0.0028 | 49.0715
11 | 1.0495 | 0.02131 | -0.0018 | 49.2492
11.5 | 1.087 | 0.02216 | -0.0005 | 49.0523
12 | 1.1206 | 0.02328 | 0.0013 | 48.1357
12.5 | 1.1584 | 0.02415 | 0.0024 | 47.9669
13 | 1.1938 | 0.02513 | 0.0038 | 47.505
13.5 | 1.2256 | 0.0264 | 0.0055 | 46.4242
14 | 1.2582 | 0.02756 | 0.0071 | 45.6531
14.5 | 1.2906 | 0.02879 | 0.0085 | 44.8281
15 | 1.3161 | 0.03042 | 0.0108 | 43.2643
15.5 | 1.344 | 0.03196 | 0.0126 | 42.0526
16 | 1.3724 | 0.03356 | 0.0142 | 40.8939
16.5 | 1.4002 | 0.03513 | 0.0158 | 39.8577
17 | 1.4223 | 0.03716 | 0.0178 | 38.275
17.5 | 1.4519 | 0.03869 | 0.0189 | 37.5265
18 | 1.4711 | 0.04091 | 0.021 | 35.9594
18.5 | 1.5038 | 0.04277 | 0.0208 | 35.1602
19 | 1.5534 | 0.0458 | 0.0153 | 33.917
19.5 | 1.6033 | 0.04864 | 0.0101 | 32.9626
20 | 1.6405 | 0.05229 | 0.0062 | 31.3731

## 139. Re 18M Mach 0.10 (1)
BIGFOIL.COM POLAR EXPORT
NACA67-619 a=0.6
NACA67-619 a=0.6 |  |  |  | Cl Max: | 1.789 | at alpha= | 13.5 | deg
JavaFoil+Calcfoil stall+Eppler ext transition |  |  |  | L/D Max: | 120.534 | at alpha= | 4 | deg
Re: | 18000000 |  |  | Cd Min: | 0.0053 | at alpha= | -4.5 | deg
Mach: | 0.1 |  |  | Cl=0 at alpha= | -4.373 | deg
|  |  |  | @ Cl=0.1, Cd= | 0.0055695
|  |  |  | @ Cl=0.4, Cd= | 0.0066131
|  |  |  | @ Cl=0.6, Cd= | 0.0071558
alpha (deg) | Cl | Cd | Cm | Cl/Cd
-18 | -0.732 | 0.12103 | -0.031 | -6.051
-17.5 | -0.743 | 0.11601 | -0.032 | -6.409
-17 | -0.753 | 0.10946 | -0.033 | -6.882
-16.5 | -0.761 | 0.10281 | -0.035 | -7.401
-16 | -0.766 | 0.09625 | -0.036 | -7.958
-15.5 | -0.767 | 0.09169 | -0.037 | -8.365
-15 | -0.767 | 0.08465 | -0.039 | -9.061
-14.5 | -0.765 | 0.07688 | -0.042 | -9.951
-14 | -0.775 | 0.05861 | -0.047 | -13.222
-13.5 | -0.8 | 0.03426 | -0.055 | -23.369
-13 | -0.84 | 0.01499 | -0.062 | -56.041
-12.5 | -0.825 | 0.01257 | -0.065 | -65.591
-12 | -0.799 | 0.01149 | -0.067 | -69.574
-11.5 | -0.769 | 0.0107 | -0.068 | -71.814
-11 | -0.733 | 0.01011 | -0.07 | -72.457
-10.5 | -0.693 | 0.00961 | -0.072 | -72.092
-10 | -0.646 | 0.00908 | -0.073 | -71.188
-9.5 | -0.597 | 0.00875 | -0.075 | -68.25
-9 | -0.546 | 0.00801 | -0.076 | -68.124
-8.5 | -0.492 | 0.00772 | -0.078 | -63.807
-8 | -0.437 | 0.00733 | -0.08 | -59.694
-7.5 | -0.381 | 0.00707 | -0.081 | -53.785
-7 | -0.322 | 0.00684 | -0.083 | -47.089
-6.5 | -0.263 | 0.00664 | -0.084 | -39.567
-6 | -0.202 | 0.00642 | -0.086 | -31.488
-5.5 | -0.141 | 0.00543 | -0.087 | -25.941
-5 | -0.079 | 0.00536 | -0.089 | -14.691
-4.5 | -0.016 | 0.0053 | -0.091 | -3.034
-4 | 0.047 | 0.00562 | -0.092 | 8.356
-3.5 | 0.11 | 0.00556 | -0.094 | 19.837
-3 | 0.174 | 0.0062 | -0.095 | 28.11
-2.5 | 0.239 | 0.00636 | -0.097 | 37.557
-2 | 0.303 | 0.00663 | -0.098 | 45.667
-1.5 | 0.366 | 0.00656 | -0.1 | 55.883
-1 | 0.43 | 0.00666 | -0.101 | 64.589
-0.5 | 0.494 | 0.00692 | -0.103 | 71.371
0 | 0.549 | 0.00709 | -0.104 | 77.428
0.5 | 0.611 | 0.00717 | -0.106 | 85.224
1 | 0.673 | 0.00737 | -0.107 | 91.4
1.5 | 0.735 | 0.00767 | -0.109 | 95.903
2 | 0.797 | 0.00774 | -0.11 | 103.059
2.5 | 0.859 | 0.00786 | -0.112 | 109.274
3 | 0.921 | 0.00775 | -0.113 | 118.82
3.5 | 0.982 | 0.00819 | -0.115 | 119.963
4 | 1.044 | 0.00866 | -0.116 | 120.534
4.5 | 1.096 | 0.00925 | -0.118 | 118.537
5 | 1.154 | 0.0097 | -0.119 | 119.001
5.5 | 1.212 | 0.01008 | -0.121 | 120.236
6 | 1.268 | 0.01101 | -0.122 | 115.145
6.5 | 1.324 | 0.0116 | -0.123 | 114.135
7 | 1.379 | 0.0121 | -0.125 | 113.92
7.5 | 1.432 | 0.01259 | -0.126 | 113.766
8 | 1.482 | 0.01302 | -0.128 | 113.805
8.5 | 1.529 | 0.01358 | -0.129 | 112.59
9 | 1.574 | 0.01407 | -0.13 | 111.868
9.5 | 1.617 | 0.01463 | -0.132 | 110.511
10 | 1.655 | 0.01555 | -0.133 | 106.391
10.5 | 1.688 | 0.01625 | -0.135 | 103.856
11 | 1.716 | 0.01687 | -0.136 | 101.707
11.5 | 1.741 | 0.0176 | -0.137 | 98.878
12 | 1.76 | 0.01842 | -0.139 | 95.568
12.5 | 1.775 | 0.01914 | -0.14 | 92.719
13 | 1.785 | 0.01996 | -0.141 | 89.417
13.5 | 1.789 | 0.0209 | -0.142 | 85.625
14 | 1.789 | 0.0218 | -0.143 | 82.062
14.5 | 1.784 | 0.0229 | -0.145 | 77.897
15 | 1.773 | 0.02391 | -0.146 | 74.167
15.5 | 1.758 | 0.02514 | -0.147 | 69.931
16 | 1.739 | 0.02628 | -0.148 | 66.165
16.5 | 1.715 | 0.02753 | -0.149 | 62.311
17 | 1.688 | 0.02904 | -0.15 | 58.117
17.5 | 1.656 | 0.03078 | -0.151 | 53.795
18 | 1.622 | 0.03244 | -0.152 | 50
18.5 | 1.585 | 0.03435 | -0.153 | 46.13

## 140. Re 18M Mach 0.10 (2)
BIGFOIL.COM POLAR EXPORT
NACA67-619 a=0.6
NACA67-619 a=0.6 |  |  |  | Cl Max: | 1.6393 | at alpha= | 20 | deg
XFOIL ncrit=9 |  |  |  | L/D Max: | 150.189 | at alpha= | 1 | deg
Re: | 18000000 |  |  | Cd Min: | 0.05364 | at alpha= | 20 | deg
Mach: | 0.1 |  |  | Cl=0 at alpha= | -5.2574 | deg
|  |  |  | @ Cl=0.1, Cd= | 0.0050391
|  |  |  | @ Cl=0.4, Cd= | 0.0045203
|  |  |  | @ Cl=0.6, Cd= | 0.0042892
alpha (deg) | Cl | Cd | Cm | Cl/Cd
-20 | -1.1599 | 0.02352 | -0.1675 | -49.3155
-19.5 | -1.1441 | 0.02175 | -0.1646 | -52.6023
-19 | -1.1237 | 0.02029 | -0.1618 | -55.382
-18.5 | -1.105 | 0.01881 | -0.1585 | -58.7453
-17.5 | -1.0562 | 0.01646 | -0.1525 | -64.1677
-17 | -1.0287 | 0.01546 | -0.1495 | -66.5395
-16.5 | -0.996 | 0.01463 | -0.1471 | -68.0793
-16 | -0.9629 | 0.01385 | -0.1446 | -69.5235
-15.5 | -0.9312 | 0.01298 | -0.1417 | -71.7411
-15 | -0.8932 | 0.01238 | -0.1397 | -72.1486
-14.5 | -0.8568 | 0.0117 | -0.1373 | -73.2308
-14 | -0.8173 | 0.01113 | -0.1354 | -73.4322
-13.5 | -0.7778 | 0.01054 | -0.1334 | -73.7951
-13 | -0.7354 | 0.01006 | -0.1318 | -73.1014
-12.5 | -0.6914 | 0.0096 | -0.1304 | -72.0208
-12 | -0.6488 | 0.00906 | -0.1288 | -71.6115
-11.5 | -0.6018 | 0.00871 | -0.1278 | -69.093
-11 | -0.5624 | 0.00789 | -0.1256 | -71.2801
-10.5 | -0.5144 | 0.0076 | -0.1248 | -67.6842
-10 | -0.4657 | 0.0073 | -0.124 | -63.7945
-9.5 | -0.4176 | 0.007 | -0.1232 | -59.6571
-9 | -0.3683 | 0.00676 | -0.1226 | -54.4822
-8.5 | -0.319 | 0.00654 | -0.1219 | -48.7768
-8 | -0.2702 | 0.0063 | -0.1211 | -42.8889
-7.5 | -0.222 | 0.00607 | -0.1202 | -36.5733
-7 | -0.1742 | 0.00583 | -0.1191 | -29.8799
-6.5 | -0.1279 | 0.00564 | -0.1177 | -22.6773
-6 | -0.0792 | 0.00549 | -0.1168 | -14.4262
-5.5 | -0.0261 | 0.00534 | -0.1169 | -4.8876
-5 | 0.0277 | 0.00521 | -0.1171 | 5.3167
-4.5 | 0.0813 | 0.00507 | -0.1172 | 16.0355
-4 | 0.1357 | 0.00498 | -0.1176 | 27.249
-3.5 | 0.1901 | 0.00489 | -0.1179 | 38.8753
-3 | 0.2455 | 0.00476 | -0.1185 | 51.5756
-2.5 | 0.2998 | 0.00467 | -0.1188 | 64.197
-2 | 0.3535 | 0.0046 | -0.119 | 76.8478
-1.5 | 0.406 | 0.00451 | -0.119 | 90.0222
-1 | 0.457 | 0.00439 | -0.1187 | 104.1002
-0.5 | 0.5064 | 0.00436 | -0.118 | 116.1468
0 | 0.5539 | 0.00432 | -0.1169 | 128.2176
0.5 | 0.5994 | 0.00429 | -0.1154 | 139.7203
1 | 0.6368 | 0.00424 | -0.1122 | 150.1887
1.5 | 0.6268 | 0.00445 | -0.0984 | 140.8539
2 | 0.6043 | 0.00538 | -0.0827 | 112.3234
2.5 | 0.5993 | 0.00612 | -0.0712 | 97.9248
3 | 0.5922 | 0.00647 | -0.0593 | 91.5301
3.5 | 0.6025 | 0.00748 | -0.0512 | 80.5481
4 | 0.6303 | 0.0082 | -0.0467 | 76.8659
4.5 | 0.6444 | 0.00931 | -0.0398 | 69.2159
5 | 0.6561 | 0.0106 | -0.0327 | 61.8962
5.5 | 0.671 | 0.01191 | -0.0264 | 56.3392
6 | 0.7025 | 0.01276 | -0.0231 | 55.0549
6.5 | 0.7331 | 0.01367 | -0.0198 | 53.6284
7 | 0.7688 | 0.01446 | -0.0175 | 53.1674
7.5 | 0.8051 | 0.01522 | -0.0153 | 52.8975
8 | 0.8397 | 0.01606 | -0.0129 | 52.2852
8.5 | 0.8677 | 0.01719 | -0.0095 | 50.477
9 | 0.9067 | 0.01794 | -0.008 | 50.5407
9.5 | 0.9415 | 0.01886 | -0.0058 | 49.9205
10 | 0.9735 | 0.01997 | -0.0034 | 48.7481
10.5 | 1.0106 | 0.02086 | -0.0018 | 48.4468
11 | 1.051 | 0.02161 | -0.0008 | 48.6349
11.5 | 1.0845 | 0.02271 | 0.0011 | 47.7543
12 | 1.1222 | 0.02363 | 0.0024 | 47.4905
12.5 | 1.1605 | 0.02452 | 0.0035 | 47.3287
13 | 1.1926 | 0.02572 | 0.0054 | 46.3686
13.5 | 1.2274 | 0.02686 | 0.0068 | 45.6962
14 | 1.2609 | 0.02801 | 0.0084 | 45.0161
14.5 | 1.2887 | 0.02955 | 0.0105 | 43.6108
15 | 1.3186 | 0.03097 | 0.0123 | 42.5767
15.5 | 1.3423 | 0.03283 | 0.0146 | 40.8864
16 | 1.3742 | 0.03425 | 0.0159 | 40.1226
16.5 | 1.4016 | 0.03591 | 0.0176 | 39.0309
17 | 1.4245 | 0.03796 | 0.0195 | 37.5263
17.5 | 1.4522 | 0.03969 | 0.0209 | 36.5886
18 | 1.4735 | 0.04183 | 0.0229 | 35.2259
18.5 | 1.5008 | 0.04396 | 0.0235 | 34.1401
19 | 1.5533 | 0.04683 | 0.0179 | 33.1689
19.5 | 1.599 | 0.05016 | 0.013 | 31.878
20 | 1.6393 | 0.05364 | 0.009 | 30.5611

## 141. Re 18M Mach 0.25 (1)
BIGFOIL.COM POLAR EXPORT
NACA67-619 a=0.6
NACA67-619 a=0.6 |  |  |  | Cl Max: | 1.745 | at alpha= | 12 | deg
JavaFoil+Calcfoil stall+Eppler ext transition |  |  |  | L/D Max: | 118.637 | at alpha= | 4 | deg
Re: | 18000000 |  |  | Cd Min: | 0.00528 | at alpha= | -3.5 | deg
Mach: | 0.25 |  |  | Cl=0 at alpha= | -4.375 | deg
|  |  |  | @ Cl=0.1, Cd= | 0.005294
|  |  |  | @ Cl=0.4, Cd= | 0.0067577
|  |  |  | @ Cl=0.6, Cd= | 0.0073552
alpha (deg) | Cl | Cd | Cm | Cl/Cd
-17 | -0.522 | 0.1229 | -0.031 | -4.247
-16.5 | -0.559 | 0.11847 | -0.032 | -4.715
-16 | -0.592 | 0.10991 | -0.033 | -5.384
-15.5 | -0.62 | 0.10351 | -0.035 | -5.986
-15 | -0.642 | 0.09722 | -0.036 | -6.605
-14.5 | -0.659 | 0.09176 | -0.037 | -7.177
-14 | -0.672 | 0.08265 | -0.04 | -8.136
-13.5 | -0.678 | 0.07652 | -0.042 | -8.864
-13 | -0.68 | 0.06886 | -0.045 | -9.881
-12.5 | -0.682 | 0.05788 | -0.05 | -11.783
-12 | -0.758 | 0.01626 | -0.066 | -46.577
-11.5 | -0.749 | 0.01256 | -0.069 | -59.633
-11 | -0.723 | 0.01142 | -0.071 | -63.299
-10.5 | -0.691 | 0.01047 | -0.073 | -65.956
-10 | -0.648 | 0.00944 | -0.075 | -68.684
-9.5 | -0.602 | 0.00885 | -0.077 | -68.049
-9 | -0.552 | 0.00872 | -0.078 | -63.379
-8.5 | -0.5 | 0.00835 | -0.08 | -59.858
-8 | -0.445 | 0.00798 | -0.081 | -55.721
-7.5 | -0.388 | 0.0073 | -0.083 | -53.126
-7 | -0.329 | 0.00704 | -0.085 | -46.754
-6.5 | -0.269 | 0.00679 | -0.086 | -39.589
-6 | -0.207 | 0.00658 | -0.088 | -31.451
-5.5 | -0.144 | 0.00638 | -0.09 | -22.598
-5 | -0.081 | 0.00626 | -0.091 | -12.892
-4.5 | -0.016 | 0.00616 | -0.093 | -2.676
-4 | 0.048 | 0.00535 | -0.094 | 9.003
-3.5 | 0.113 | 0.00528 | -0.096 | 21.42
-3 | 0.178 | 0.00532 | -0.098 | 33.547
-2.5 | 0.245 | 0.00583 | -0.099 | 42.04
-2 | 0.311 | 0.00613 | -0.101 | 50.644
-1.5 | 0.377 | 0.00674 | -0.102 | 55.854
-1 | 0.442 | 0.00679 | -0.104 | 65.083
-0.5 | 0.507 | 0.0071 | -0.105 | 71.498
0 | 0.563 | 0.00728 | -0.107 | 77.385
0.5 | 0.627 | 0.00741 | -0.109 | 84.709
1 | 0.691 | 0.00753 | -0.11 | 91.813
1.5 | 0.755 | 0.00788 | -0.112 | 95.822
2 | 0.818 | 0.00798 | -0.113 | 102.604
2.5 | 0.882 | 0.0081 | -0.115 | 108.873
3 | 0.945 | 0.00804 | -0.116 | 117.597
3.5 | 1.009 | 0.00851 | -0.118 | 118.511
4 | 1.072 | 0.00903 | -0.119 | 118.637
4.5 | 1.124 | 0.00965 | -0.121 | 116.545
5 | 1.184 | 0.01012 | -0.122 | 116.928
5.5 | 1.243 | 0.01056 | -0.124 | 117.659
6 | 1.3 | 0.01151 | -0.125 | 112.95
6.5 | 1.357 | 0.01225 | -0.127 | 110.727
7 | 1.412 | 0.01274 | -0.128 | 110.852
7.5 | 1.465 | 0.01324 | -0.13 | 110.673
8 | 1.514 | 0.01375 | -0.131 | 110.169
8.5 | 1.561 | 0.01436 | -0.133 | 108.702
9 | 1.604 | 0.01494 | -0.134 | 107.377
9.5 | 1.643 | 0.01594 | -0.135 | 103.06
10 | 1.677 | 0.01662 | -0.137 | 100.899
10.5 | 1.704 | 0.01737 | -0.138 | 98.102
11 | 1.724 | 0.01821 | -0.139 | 94.676
11.5 | 1.738 | 0.01904 | -0.141 | 91.269
12 | 1.745 | 0.01987 | -0.142 | 87.8
12.5 | 1.744 | 0.02084 | -0.143 | 83.695
13 | 1.735 | 0.02193 | -0.145 | 79.138
13.5 | 1.718 | 0.02317 | -0.146 | 74.144
14 | 1.693 | 0.0244 | -0.147 | 69.391
14.5 | 1.659 | 0.02563 | -0.148 | 64.731
15 | 1.616 | 0.02742 | -0.149 | 58.963
15.5 | 1.567 | 0.02875 | -0.151 | 54.495
16 | 1.509 | 0.03035 | -0.152 | 49.715
16.5 | 1.444 | 0.03251 | -0.153 | 44.403
17 | 1.371 | 0.03451 | -0.153 | 39.745

## 142. Re 18M Mach 0.25 (2)
BIGFOIL.COM POLAR EXPORT
NACA67-619 a=0.6
NACA67-619 a=0.6 |  |  |  | Cl Max: | 1.614 | at alpha= | 20 | deg
XFOIL ncrit=9 |  |  |  | L/D Max: | 155.867 | at alpha= | 1 | deg
Re: | 18000000 |  |  | Cd Min: | 0.06254 | at alpha= | 20 | deg
Mach: | 0.25 |  |  | Cl=0 at alpha= | -5.4211 | deg
|  |  |  | @ Cl=0.1, Cd= | 0.0051225
|  |  |  | @ Cl=0.4, Cd= | 0.0045889
|  |  |  | @ Cl=0.6, Cd= | 0.0043271
alpha (deg) | Cl | Cd | Cm | Cl/Cd
-20 | -1.0252 | 0.03774 | -0.1951 | -27.1648
-19.5 | -1.0395 | 0.03236 | -0.1945 | -32.123
-19 | -1.0394 | 0.02874 | -0.1923 | -36.1656
-18.5 | -1.0504 | 0.02501 | -0.1881 | -41.9992
-18 | -1.0348 | 0.0229 | -0.1846 | -45.1878
-17.5 | -1.0324 | 0.02037 | -0.1794 | -50.6824
-17 | -1.0122 | 0.01875 | -0.1752 | -53.984
-16.5 | -0.9885 | 0.01733 | -0.171 | -57.0398
-16 | -0.9614 | 0.01607 | -0.167 | -59.8258
-15.5 | -0.9348 | 0.01482 | -0.1626 | -63.0769
-15 | -0.9008 | 0.01391 | -0.1589 | -64.7592
-14.5 | -0.8648 | 0.01302 | -0.1555 | -66.4209
-14 | -0.8267 | 0.01225 | -0.1523 | -67.4857
-13.5 | -0.7866 | 0.01153 | -0.1493 | -68.222
-13 | -0.7445 | 0.01088 | -0.1466 | -68.4283
-12.5 | -0.6998 | 0.01028 | -0.1443 | -68.0739
-12 | -0.6544 | 0.00973 | -0.1421 | -67.2559
-11.5 | -0.6058 | 0.00928 | -0.1405 | -65.2802
-11 | -0.5581 | 0.0088 | -0.1387 | -63.4205
-10.5 | -0.517 | 0.00791 | -0.1359 | -65.3603
-10 | -0.4657 | 0.00759 | -0.1348 | -61.357
-9.5 | -0.415 | 0.00728 | -0.1336 | -57.0055
-9 | -0.3637 | 0.00699 | -0.1326 | -52.0315
-8.5 | -0.3122 | 0.00673 | -0.1316 | -46.3893
-8 | -0.2607 | 0.0065 | -0.1307 | -40.1077
-7.5 | -0.2094 | 0.00623 | -0.1297 | -33.6116
-7 | -0.1578 | 0.00599 | -0.1289 | -26.3439
-6.5 | -0.1073 | 0.00572 | -0.1278 | -18.7587
-6 | -0.0565 | 0.00552 | -0.1268 | -10.2355
-5.5 | -0.0078 | 0.00536 | -0.1254 | -1.4552
-5 | 0.0416 | 0.00526 | -0.1241 | 7.9087
-4.5 | 0.0954 | 0.00513 | -0.1238 | 18.5965
-4 | 0.1503 | 0.00504 | -0.1238 | 29.8214
-3.5 | 0.2063 | 0.00494 | -0.124 | 41.7611
-3 | 0.2625 | 0.0048 | -0.1243 | 54.6875
-2.5 | 0.3183 | 0.0047 | -0.1246 | 67.7234
-2 | 0.3723 | 0.00464 | -0.1245 | 80.2371
-1.5 | 0.4265 | 0.00454 | -0.1244 | 93.9427
-0.5 | 0.5276 | 0.00438 | -0.1228 | 120.4566
0 | 0.5746 | 0.00435 | -0.1212 | 132.092
0.5 | 0.6189 | 0.00431 | -0.1191 | 143.5963
1 | 0.6562 | 0.00421 | -0.1154 | 155.867
1.5 | 0.6459 | 0.00441 | -0.1013 | 146.4626
2 | 0.6306 | 0.00523 | -0.0868 | 120.5736
2.5 | 0.6192 | 0.00611 | -0.0736 | 101.3421
3 | 0.5982 | 0.00675 | -0.0586 | 88.6222
3.5 | 0.6097 | 0.0078 | -0.0506 | 78.1667
4 | 0.6313 | 0.00877 | -0.0446 | 71.984
4.5 | 0.6435 | 0.01 | -0.0372 | 64.35
5 | 0.6534 | 0.01142 | -0.0295 | 57.2154
5.5 | 0.6768 | 0.01252 | -0.0244 | 54.0575
6.5 | 0.7349 | 0.01458 | -0.0166 | 50.4047
7 | 0.766 | 0.01562 | -0.0132 | 49.0397
7.5 | 0.8006 | 0.01654 | -0.0104 | 48.4039
8 | 0.8392 | 0.01734 | -0.0084 | 48.3968
8.5 | 0.8686 | 0.01855 | -0.0049 | 46.8248
9 | 0.9046 | 0.01953 | -0.0026 | 46.3185
9.5 | 0.9408 | 0.02051 | -0.0004 | 45.8703
10 | 0.9739 | 0.02172 | 0.0022 | 44.8389
10.5 | 1.0118 | 0.02275 | 0.004 | 44.4747
11 | 1.0535 | 0.0236 | 0.0052 | 44.6398
11.5 | 1.0896 | 0.02473 | 0.0072 | 44.0598
12 | 1.1272 | 0.02585 | 0.0089 | 43.6054
13 | 1.1996 | 0.02828 | 0.0125 | 42.4187
13.5 | 1.2332 | 0.02965 | 0.0145 | 41.5919
14 | 1.2652 | 0.03114 | 0.0166 | 40.6294
14.5 | 1.2939 | 0.03289 | 0.019 | 39.3402
15 | 1.3259 | 0.0345 | 0.0208 | 38.4319
15.5 | 1.3493 | 0.03665 | 0.0236 | 36.8158
16 | 1.3825 | 0.03831 | 0.025 | 36.0872
16.5 | 1.4063 | 0.04059 | 0.0274 | 34.6465
17 | 1.4308 | 0.04295 | 0.0294 | 33.3132
17.5 | 1.4582 | 0.04504 | 0.0311 | 32.3757
18 | 1.4801 | 0.04766 | 0.0331 | 31.0554
18.5 | 1.5008 | 0.05016 | 0.0354 | 29.9203
19 | 1.5394 | 0.05351 | 0.0329 | 28.7685
19.5 | 1.5791 | 0.05782 | 0.0288 | 27.3106
20 | 1.614 | 0.06254 | 0.025 | 25.8075

## 143. Re 18M Mach 0.50 (1)
BIGFOIL.COM POLAR EXPORT
NACA67-619 a=0.6
NACA67-619 a=0.6 |  |  |  | Cl Max: | 1.655 | at alpha= | 9 | deg
JavaFoil+Calcfoil stall+Eppler ext transition |  |  |  | L/D Max: | 110.579 | at alpha= | 3.5 | deg
Re: | 18000000 |  |  | Cd Min: | 0.0064 | at alpha= | -3 | deg
Mach: | 0.5 |  |  | Cl=0 at alpha= | -4.3732 | deg
|  |  |  | @ Cl=0.1, Cd= | 0.006542
|  |  |  | @ Cl=0.4, Cd= | 0.0069781
|  |  |  | @ Cl=0.6, Cd= | 0.007721
alpha (deg) | Cl | Cd | Cm | Cl/Cd
-20 | -0.9 | 0.17864 | -0.031 | -5.036
-19.5 | -0.871 | 0.17112 | -0.032 | -5.087
-19 | -0.841 | 0.17024 | -0.032 | -4.943
-18.5 | -0.812 | 0.16427 | -0.033 | -4.946
-18 | -0.784 | 0.15782 | -0.033 | -4.969
-17.5 | -0.756 | 0.14428 | -0.034 | -5.241
-17 | -0.727 | 0.1383 | -0.035 | -5.259
-16.5 | -0.698 | 0.13038 | -0.035 | -5.356
-16 | -0.67 | 0.12198 | -0.036 | -5.491
-15.5 | -0.642 | 0.11196 | -0.037 | -5.732
-15 | -0.613 | 0.10369 | -0.039 | -5.916
-14.5 | -0.584 | 0.10104 | -0.039 | -5.784
-14 | -0.556 | 0.09525 | -0.04 | -5.834
-13.5 | -0.527 | 0.08898 | -0.041 | -5.924
-13 | -0.503 | 0.07596 | -0.046 | -6.626
-12.5 | -0.481 | 0.06395 | -0.052 | -7.528
-12 | -0.52 | 0.01632 | -0.074 | -31.866
-11.5 | -0.41 | 0.07829 | -0.041 | -5.243
-11 | -0.382 | 0.07176 | -0.043 | -5.326
-10.5 | -0.353 | 0.07631 | -0.042 | -4.623
-10 | -0.324 | 0.07653 | -0.041 | -4.229
-9.5 | -0.295 | 0.06605 | -0.044 | -4.473
-9 | -0.381 | 0.05871 | -0.047 | -6.493
-8.5 | -0.4 | 0.04751 | -0.057 | -8.427
-8 | -0.449 | 0.01021 | -0.09 | -43.966
-7.5 | -0.406 | 0.00918 | -0.092 | -44.206
-7 | -0.352 | 0.00814 | -0.094 | -43.204
-6.5 | -0.291 | 0.00775 | -0.096 | -37.536
-6 | -0.226 | 0.00738 | -0.097 | -30.645
-5.5 | -0.159 | 0.00708 | -0.099 | -22.398
-5 | -0.089 | 0.00683 | -0.101 | -13.036
-4.5 | -0.018 | 0.00671 | -0.103 | -2.718
-4 | 0.053 | 0.0066 | -0.105 | 8.088
-3.5 | 0.126 | 0.00651 | -0.106 | 19.311
-3 | 0.198 | 0.0064 | -0.108 | 30.999
-2.5 | 0.273 | 0.00643 | -0.11 | 42.455
-2 | 0.346 | 0.00666 | -0.112 | 51.893
-1.5 | 0.419 | 0.00709 | -0.113 | 59.091
-1 | 0.492 | 0.00703 | -0.115 | 70.012
-0.5 | 0.565 | 0.00745 | -0.117 | 75.871
0 | 0.627 | 0.00793 | -0.119 | 79.134
0.5 | 0.699 | 0.0081 | -0.12 | 86.21
1 | 0.77 | 0.00783 | -0.122 | 98.311
1.5 | 0.841 | 0.00861 | -0.124 | 97.636
2 | 0.911 | 0.00887 | -0.126 | 102.806
2.5 | 0.982 | 0.00897 | -0.128 | 109.503
3 | 1.053 | 0.00952 | -0.129 | 110.533
3.5 | 1.123 | 0.01016 | -0.131 | 110.579
4 | 1.194 | 0.01088 | -0.133 | 109.699
4.5 | 1.248 | 0.01171 | -0.134 | 106.526
5 | 1.312 | 0.01236 | -0.136 | 106.162
5.5 | 1.374 | 0.01355 | -0.138 | 101.426
6 | 1.435 | 0.01445 | -0.139 | 99.276
6.5 | 1.492 | 0.01531 | -0.141 | 97.476
7 | 1.546 | 0.01608 | -0.143 | 96.188
7.5 | 1.595 | 0.01691 | -0.144 | 94.31
8 | 1.63 | 0.01783 | -0.146 | 91.43
8.5 | 1.653 | 0.01868 | -0.148 | 88.482
9 | 1.655 | 0.0207 | -0.149 | 79.969
9.5 | 1.624 | 0.02208 | -0.151 | 73.582
10 | 1.504 | 0.02398 | -0.152 | 62.722
10.5 | 1.013 | 0.02632 | -0.153 | 38.466
11 | 1.042 | 0.03001 | -0.154 | 34.726
11.5 | 1.077 | 0.0275 | -0.156 | 39.177
12 | 1.108 | 0.03008 | -0.158 | 36.844
12.5 | 1.138 | 0.03321 | -0.159 | 34.251
13 | 1.171 | 0.03296 | -0.16 | 35.53
13.5 | 1.2 | 0.03614 | -0.161 | 33.21
14 | 1.23 | 0.03899 | -0.162 | 31.534

## 144. Re 18M Mach 0.50 (2)
BIGFOIL.COM POLAR EXPORT
NACA67-619 a=0.6
NACA67-619 a=0.6 |  |  |  | Cl Max: | 1.4367 | at alpha= | 16.5 | deg
XFOIL ncrit=9 |  |  |  | L/D Max: | 141.887 | at alpha= | 0.5 | deg
Re: | 18000000 |  |  | Cd Min: | 0.13707 | at alpha= | 20 | deg
Mach: | 0.5 |  |  | Cl=0 at alpha= | -6.1555 | deg
|  |  |  | @ Cl=0.1, Cd= | 0.0057904
|  |  |  | @ Cl=0.4, Cd= | 0.0049647
|  |  |  | @ Cl=0.6, Cd= | 0.0046077
alpha (deg) | Cl | Cd | Cm | Cl/Cd
-10.5 | -0.5211 | 0.0105 | -0.1921 | -49.6286
-10 | -0.4736 | 0.00924 | -0.1857 | -51.2554
-9.5 | -0.4133 | 0.00866 | -0.1815 | -47.7252
-9 | -0.354 | 0.00811 | -0.1777 | -43.6498
-8.5 | -0.2916 | 0.00768 | -0.1749 | -37.9688
-8 | -0.2285 | 0.00731 | -0.1725 | -31.2585
-7.5 | -0.166 | 0.00699 | -0.1704 | -23.7482
-7 | -0.1028 | 0.00669 | -0.1687 | -15.3662
-6.5 | -0.041 | 0.0064 | -0.1672 | -6.4062
-6 | 0.0185 | 0.00611 | -0.1654 | 3.0278
-5.5 | 0.0781 | 0.00586 | -0.1639 | 13.3276
-5 | 0.1379 | 0.00567 | -0.1626 | 24.321
-4.5 | 0.1982 | 0.00549 | -0.1616 | 36.102
-4 | 0.2581 | 0.00531 | -0.1606 | 48.6064
-3.5 | 0.3173 | 0.00515 | -0.1597 | 61.6117
-3 | 0.3739 | 0.00501 | -0.1582 | 74.6307
-2.5 | 0.4257 | 0.00492 | -0.1558 | 86.5244
-2 | 0.4708 | 0.00488 | -0.1519 | 96.4754
-1.5 | 0.5269 | 0.00476 | -0.1505 | 110.6933
-1 | 0.574 | 0.00465 | -0.1473 | 123.4409
-0.5 | 0.6232 | 0.00457 | -0.1444 | 136.3676
0.5 | 0.6541 | 0.00461 | -0.124 | 141.8872
1 | 0.6781 | 0.00479 | -0.1159 | 141.5658
1.5 | 0.7042 | 0.00497 | -0.1085 | 141.6901
2 | 0.73 | 0.00521 | -0.1011 | 140.1152
2.5 | 0.7191 | 0.00546 | -0.0864 | 131.7033
3 | 0.6894 | 0.007 | -0.0683 | 98.4857
3.5 | 0.6632 | 0.00899 | -0.0518 | 73.7709
4 | 0.6464 | 0.01111 | -0.0377 | 58.1818
4.5 | 0.666 | 0.01237 | -0.0303 | 53.8399
5 | 0.6704 | 0.01419 | -0.0207 | 47.2445
5.5 | 0.686 | 0.01587 | -0.0132 | 43.2262
6 | 0.7084 | 0.01738 | -0.0071 | 40.7595
6.5 | 0.7403 | 0.01876 | -0.0026 | 39.4616
7 | 0.7672 | 0.0203 | 0.0025 | 37.7931
7.5 | 0.7971 | 0.02189 | 0.007 | 36.4139
8 | 0.8394 | 0.02308 | 0.0098 | 36.3692
8.5 | 0.8722 | 0.02471 | 0.0138 | 35.2975
9 | 0.9058 | 0.02632 | 0.0176 | 34.4149
9.5 | 0.9425 | 0.02796 | 0.021 | 33.7089
10 | 0.9802 | 0.02961 | 0.0242 | 33.1037
10.5 | 1.0224 | 0.03113 | 0.0268 | 32.8429
11 | 1.0665 | 0.03268 | 0.0293 | 32.6346
11.5 | 1.109 | 0.03435 | 0.0319 | 32.2853
12 | 1.1518 | 0.03614 | 0.0345 | 31.8705
12.5 | 1.1933 | 0.03801 | 0.0373 | 31.3944
13 | 1.2331 | 0.04007 | 0.0403 | 30.7736
13.5 | 1.2595 | 0.04299 | 0.0442 | 29.2975
14 | 1.2945 | 0.04557 | 0.0473 | 28.4068
14.5 | 1.3296 | 0.04825 | 0.0504 | 27.5565
15 | 1.3631 | 0.05123 | 0.0535 | 26.6075
15.5 | 1.3942 | 0.05454 | 0.0566 | 25.5629
16 | 1.4223 | 0.0582 | 0.0598 | 24.4381
16.5 | 1.4367 | 0.06316 | 0.0632 | 22.747
17 | 1.4145 | 0.0711 | 0.0662 | 19.8945
18 | 1.3484 | 0.09067 | 0.0659 | 14.8715
18.5 | 1.3127 | 0.10167 | 0.063 | 12.9114
19 | 1.2756 | 0.11334 | 0.0584 | 11.2546
19.5 | 1.242 | 0.12519 | 0.0527 | 9.9209
20 | 1.2109 | 0.13707 | 0.0461 | 8.8342

## 145. Re 20M Mach 0.00 (1)
BIGFOIL.COM POLAR EXPORT
NACA67-619 a=0.6
NACA67-619 a=0.6 |  |  |  | Cl Max: | 1.8 | at alpha= | 14 | deg
JavaFoil+Calcfoil stall+Eppler ext transition |  |  |  | L/D Max: | 122.322 | at alpha= | 5.5 | deg
Re: | 20000000 |  |  | Cd Min: | 0.00532 | at alpha= | -5 | deg
Mach: | 0 |  |  | Cl=0 at alpha= | -4.373 | deg
|  |  |  | @ Cl=0.1, Cd= | 0.0062346
|  |  |  | @ Cl=0.4, Cd= | 0.0068856
|  |  |  | @ Cl=0.6, Cd= | 0.0072868
alpha (deg) | Cl | Cd | Cm | Cl/Cd
-18.5 | -0.755 | 0.12566 | -0.03 | -6.007
-18 | -0.766 | 0.11755 | -0.032 | -6.519
-17.5 | -0.774 | 0.1124 | -0.033 | -6.885
-17 | -0.781 | 0.10567 | -0.034 | -7.391
-16.5 | -0.786 | 0.09903 | -0.035 | -7.934
-16 | -0.788 | 0.09255 | -0.037 | -8.516
-15.5 | -0.787 | 0.08729 | -0.038 | -9.015
-15 | -0.786 | 0.07949 | -0.041 | -9.883
-14.5 | -0.784 | 0.07015 | -0.043 | -11.175
-14 | -0.807 | 0.04414 | -0.051 | -18.283
-13.5 | -0.867 | 0.01524 | -0.061 | -56.909
-13 | -0.852 | 0.01344 | -0.063 | -63.343
-12.5 | -0.831 | 0.01191 | -0.065 | -69.761
-12 | -0.803 | 0.01104 | -0.066 | -72.757
-11.5 | -0.771 | 0.01031 | -0.068 | -74.758
-11 | -0.734 | 0.00979 | -0.07 | -74.968
-10.5 | -0.693 | 0.00927 | -0.071 | -74.771
-10 | -0.646 | 0.00885 | -0.073 | -72.959
-9.5 | -0.596 | 0.00857 | -0.075 | -69.552
-9 | -0.545 | 0.00798 | -0.076 | -68.243
-8.5 | -0.491 | 0.00753 | -0.078 | -65.21
-8 | -0.436 | 0.00685 | -0.079 | -63.693
-7.5 | -0.379 | 0.00693 | -0.081 | -54.722
-7 | -0.321 | 0.00672 | -0.082 | -47.748
-6.5 | -0.262 | 0.00649 | -0.084 | -40.299
-6 | -0.201 | 0.00547 | -0.085 | -36.802
-5.5 | -0.14 | 0.00537 | -0.087 | -26.091
-5 | -0.078 | 0.00532 | -0.089 | -14.73
-4.5 | -0.016 | 0.00564 | -0.09 | -2.837
-4 | 0.047 | 0.00557 | -0.092 | 8.403
-3.5 | 0.11 | 0.00636 | -0.093 | 17.287
-3 | 0.173 | 0.00638 | -0.095 | 27.173
-2.5 | 0.238 | 0.00664 | -0.096 | 35.824
-2 | 0.301 | 0.00668 | -0.098 | 45.075
-1.5 | 0.365 | 0.00683 | -0.099 | 53.389
-1 | 0.428 | 0.00693 | -0.101 | 61.808
-0.5 | 0.491 | 0.00701 | -0.102 | 70.114
0 | 0.546 | 0.00713 | -0.104 | 76.651
0.5 | 0.608 | 0.00731 | -0.105 | 83.171
1 | 0.67 | 0.00762 | -0.107 | 87.911
1.5 | 0.732 | 0.00771 | -0.108 | 94.972
2 | 0.794 | 0.00794 | -0.11 | 99.904
2.5 | 0.855 | 0.00805 | -0.111 | 106.281
3 | 0.917 | 0.00816 | -0.113 | 112.263
3.5 | 0.978 | 0.00813 | -0.114 | 120.262
4 | 1.039 | 0.00862 | -0.116 | 120.601
4.5 | 1.091 | 0.00911 | -0.117 | 119.817
5 | 1.149 | 0.00951 | -0.119 | 120.833
5.5 | 1.207 | 0.00986 | -0.12 | 122.322
6 | 1.263 | 0.01078 | -0.122 | 117.173
6.5 | 1.319 | 0.01136 | -0.123 | 116.051
7 | 1.373 | 0.0118 | -0.124 | 116.423
7.5 | 1.426 | 0.01224 | -0.126 | 116.523
8 | 1.476 | 0.01267 | -0.127 | 116.538
8.5 | 1.524 | 0.01321 | -0.129 | 115.369
9 | 1.569 | 0.01368 | -0.13 | 114.699
9.5 | 1.612 | 0.01456 | -0.131 | 110.705
10 | 1.65 | 0.01511 | -0.133 | 109.256
10.5 | 1.684 | 0.01574 | -0.134 | 107.008
11 | 1.714 | 0.01637 | -0.135 | 104.75
11.5 | 1.74 | 0.01706 | -0.137 | 102.004
12 | 1.761 | 0.01783 | -0.138 | 98.784
12.5 | 1.778 | 0.01855 | -0.139 | 95.836
13 | 1.79 | 0.01935 | -0.14 | 92.525
13.5 | 1.798 | 0.02017 | -0.142 | 89.113
14 | 1.8 | 0.02114 | -0.143 | 85.156
14.5 | 1.799 | 0.0221 | -0.144 | 81.366
15 | 1.792 | 0.02301 | -0.145 | 77.874
15.5 | 1.781 | 0.02421 | -0.146 | 73.577
16 | 1.766 | 0.02526 | -0.147 | 69.921
16.5 | 1.747 | 0.02639 | -0.148 | 66.216
17 | 1.724 | 0.02777 | -0.15 | 62.108
17.5 | 1.698 | 0.02947 | -0.15 | 57.625
18 | 1.669 | 0.03088 | -0.151 | 54.06
18.5 | 1.638 | 0.03232 | -0.152 | 50.687
19 | 1.604 | 0.034 | -0.153 | 47.183

## 146. Re 20M Mach 0.00 (2)
BIGFOIL.COM POLAR EXPORT
NACA67-619 a=0.6
NACA67-619 a=0.6 |  |  |  | Cl Max: | 1.6348 | at alpha= | 20 | deg
XFOIL ncrit=9 |  |  |  | L/D Max: | 136.225 | at alpha= | 1 | deg
Re: | 20000000 |  |  | Cd Min: | 0.05122 | at alpha= | 20 | deg
Mach: | 0 |  |  | Cl=0 at alpha= | -5.2157 | deg
|  |  |  | @ Cl=0.1, Cd= | 0.0049513
|  |  |  | @ Cl=0.4, Cd= | 0.0044713
|  |  |  | @ Cl=0.6, Cd= | 0.0078629
alpha (deg) | Cl | Cd | Cm | Cl/Cd
-20 | -1.1831 | 0.02152 | -0.1605 | -54.9768
-19.5 | -1.1633 | 0.02008 | -0.1578 | -57.9333
-19 | -1.1402 | 0.01884 | -0.1553 | -60.5202
-18.5 | -1.1183 | 0.01759 | -0.1523 | -63.5759
-18 | -1.0918 | 0.01658 | -0.1497 | -65.8504
-17.5 | -1.0658 | 0.01554 | -0.1468 | -68.5843
-17 | -1.0343 | 0.01471 | -0.1445 | -70.3127
-16.5 | -1.0027 | 0.01394 | -0.142 | -71.9297
-16 | -0.9675 | 0.01326 | -0.14 | -72.9638
-15.5 | -0.9348 | 0.01248 | -0.1374 | -74.9038
-15 | -0.8966 | 0.01193 | -0.1356 | -75.1551
-14.5 | -0.8598 | 0.01131 | -0.1334 | -76.0212
-14 | -0.8202 | 0.01077 | -0.1317 | -76.156
-13.5 | -0.7809 | 0.01021 | -0.1298 | -76.4838
-13 | -0.7378 | 0.00975 | -0.1285 | -75.6718
-12.5 | -0.6946 | 0.00932 | -0.1272 | -74.5279
-12 | -0.651 | 0.00882 | -0.1258 | -73.8095
-11.5 | -0.6047 | 0.00848 | -0.1249 | -71.309
-11 | -0.5659 | 0.00769 | -0.1227 | -73.5891
-10.5 | -0.5176 | 0.00741 | -0.1221 | -69.8516
-10 | -0.4698 | 0.00712 | -0.1214 | -65.9831
-9.5 | -0.4221 | 0.00684 | -0.1206 | -61.7105
-9 | -0.3735 | 0.0066 | -0.1199 | -56.5909
-8.5 | -0.3249 | 0.00639 | -0.1192 | -50.8451
-8 | -0.2765 | 0.00617 | -0.1185 | -44.8136
-7.5 | -0.2289 | 0.00594 | -0.1175 | -38.5354
-7 | -0.1825 | 0.00574 | -0.1162 | -31.7944
-6.5 | -0.1361 | 0.00555 | -0.1149 | -24.5225
-6 | -0.0835 | 0.00539 | -0.115 | -15.4917
-5.5 | -0.0307 | 0.00523 | -0.1151 | -5.87
-5 | 0.0233 | 0.00511 | -0.1154 | 4.5597
-4.5 | 0.0767 | 0.00499 | -0.1156 | 15.3707
-4 | 0.1309 | 0.0049 | -0.116 | 26.7143
-3.5 | 0.1863 | 0.00479 | -0.1166 | 38.8935
-3 | 0.241 | 0.00468 | -0.1171 | 51.4957
-2.5 | 0.2945 | 0.00463 | -0.1174 | 63.6069
-2 | 0.3486 | 0.00454 | -0.1177 | 76.7841
-1.5 | 0.401 | 0.00447 | -0.1177 | 89.7092
-1 | 0.4509 | 0.00442 | -0.1173 | 102.0136
-0.5 | 0.4995 | 0.00439 | -0.1165 | 113.7813
0 | 0.5472 | 0.00437 | -0.1155 | 125.2174
0.5 | 0.5907 | 0.00438 | -0.1136 | 134.863
1 | 0.6171 | 0.00453 | -0.108 | 136.2252
2 | 0.5777 | 0.0059 | -0.0775 | 97.9153
2.5 | 0.575 | 0.00667 | -0.0666 | 86.2069
3 | 0.5932 | 0.00711 | -0.06 | 83.4318
3.5 | 0.5905 | 0.00766 | -0.0493 | 77.0888
4 | 0.62 | 0.00829 | -0.0452 | 74.7889
4.5 | 0.6402 | 0.00928 | -0.0395 | 68.9871
5 | 0.65 | 0.01058 | -0.0321 | 61.4367
5.5 | 0.6694 | 0.01173 | -0.0266 | 57.0673
6 | 0.7013 | 0.01257 | -0.0235 | 55.7916
6.5 | 0.7353 | 0.01334 | -0.0208 | 55.1199
7 | 0.7704 | 0.01416 | -0.0184 | 54.4068
7.5 | 0.807 | 0.0149 | -0.0163 | 54.1611
8 | 0.8438 | 0.01563 | -0.0143 | 53.9859
8.5 | 0.8698 | 0.01681 | -0.0106 | 51.743
9 | 0.909 | 0.01753 | -0.0092 | 51.854
9.5 | 0.9443 | 0.0184 | -0.0072 | 51.3207
10 | 0.9794 | 0.01932 | -0.0053 | 50.6936
10.5 | 1.0144 | 0.0203 | -0.0035 | 49.9704
11 | 1.0545 | 0.02104 | -0.0025 | 50.1188
11.5 | 1.0923 | 0.02188 | -0.0012 | 49.9223
12 | 1.1267 | 0.02293 | 0.0005 | 49.1365
12.5 | 1.1633 | 0.02387 | 0.0017 | 48.7348
13 | 1.1997 | 0.02481 | 0.003 | 48.3555
13.5 | 1.2307 | 0.02606 | 0.0049 | 47.2256
14 | 1.2636 | 0.02725 | 0.0064 | 46.3706
14.5 | 1.2961 | 0.02843 | 0.0079 | 45.5892
15 | 1.322 | 0.03005 | 0.0101 | 43.9933
15.5 | 1.3489 | 0.03161 | 0.0121 | 42.6732
16 | 1.3781 | 0.03316 | 0.0136 | 41.5591
16.5 | 1.4067 | 0.0347 | 0.0151 | 40.5389
17 | 1.43 | 0.03663 | 0.017 | 39.039
17.5 | 1.4582 | 0.03825 | 0.0183 | 38.1229
18 | 1.4807 | 0.04031 | 0.02 | 36.7328
18.5 | 1.5042 | 0.04209 | 0.0218 | 35.7377
19 | 1.5449 | 0.04465 | 0.0187 | 34.6002
19.5 | 1.5953 | 0.04755 | 0.0133 | 33.5499
20 | 1.6348 | 0.05122 | 0.0089 | 31.9172

## 147. Re 20M Mach 0.10 (1)
BIGFOIL.COM POLAR EXPORT
NACA67-619 a=0.6
NACA67-619 a=0.6 |  |  |  | Cl Max: | 1.79 | at alpha= | 13.5 | deg
JavaFoil+Calcfoil stall+Eppler ext transition |  |  |  | L/D Max: | 121.808 | at alpha= | 5.5 | deg
Re: | 20000000 |  |  | Cd Min: | 0.00536 | at alpha= | -5 | deg
Mach: | 0.1 |  |  | Cl=0 at alpha= | -4.373 | deg
|  |  |  | @ Cl=0.1, Cd= | 0.0057078
|  |  |  | @ Cl=0.4, Cd= | 0.0069106
|  |  |  | @ Cl=0.6, Cd= | 0.0073481
alpha (deg) | Cl | Cd | Cm | Cl/Cd
-18.5 | -0.718 | 0.12844 | -0.03 | -5.589
-18 | -0.733 | 0.12048 | -0.031 | -6.082
-17.5 | -0.744 | 0.11516 | -0.032 | -6.458
-17 | -0.754 | 0.10861 | -0.033 | -6.94
-16.5 | -0.761 | 0.10182 | -0.035 | -7.478
-16 | -0.767 | 0.09522 | -0.036 | -8.054
-15.5 | -0.767 | 0.09104 | -0.037 | -8.429
-15 | -0.768 | 0.08333 | -0.04 | -9.219
-14.5 | -0.767 | 0.07528 | -0.042 | -10.186
-14 | -0.775 | 0.05842 | -0.047 | -13.268
-13.5 | -0.853 | 0.017 | -0.06 | -50.17
-13 | -0.842 | 0.01443 | -0.063 | -58.348
-12.5 | -0.825 | 0.01235 | -0.065 | -66.812
-12 | -0.8 | 0.01132 | -0.067 | -70.643
-11.5 | -0.769 | 0.01052 | -0.068 | -73.112
-11 | -0.733 | 0.00994 | -0.07 | -73.78
-10.5 | -0.693 | 0.00946 | -0.072 | -73.222
-10 | -0.647 | 0.00892 | -0.073 | -72.535
-9.5 | -0.597 | 0.00866 | -0.075 | -68.986
-9 | -0.546 | 0.00806 | -0.076 | -67.785
-8.5 | -0.493 | 0.00757 | -0.078 | -65.063
-8 | -0.438 | 0.00723 | -0.08 | -60.553
-7.5 | -0.381 | 0.00695 | -0.081 | -54.776
-7 | -0.322 | 0.00674 | -0.083 | -47.807
-6.5 | -0.263 | 0.00652 | -0.084 | -40.305
-6 | -0.202 | 0.00548 | -0.086 | -36.91
-5.5 | -0.141 | 0.00539 | -0.087 | -26.123
-5 | -0.079 | 0.00536 | -0.089 | -14.697
-4.5 | -0.016 | 0.00565 | -0.091 | -2.847
-4 | 0.047 | 0.00559 | -0.092 | 8.409
-3.5 | 0.11 | 0.00573 | -0.094 | 19.273
-3 | 0.174 | 0.00646 | -0.095 | 26.948
-2.5 | 0.239 | 0.00662 | -0.097 | 36.096
-2 | 0.303 | 0.00666 | -0.098 | 45.425
-1.5 | 0.366 | 0.0069 | -0.1 | 53.096
-1 | 0.43 | 0.00692 | -0.101 | 62.202
-0.5 | 0.494 | 0.007 | -0.103 | 70.529
0 | 0.549 | 0.0072 | -0.104 | 76.236
0.5 | 0.611 | 0.00738 | -0.106 | 82.838
1 | 0.673 | 0.00763 | -0.107 | 88.285
1.5 | 0.735 | 0.00772 | -0.109 | 95.247
2 | 0.797 | 0.00797 | -0.11 | 100.093
2.5 | 0.859 | 0.00808 | -0.112 | 106.406
3 | 0.921 | 0.00823 | -0.113 | 111.951
3.5 | 0.983 | 0.00819 | -0.115 | 120.045
4 | 1.044 | 0.00869 | -0.116 | 120.206
4.5 | 1.096 | 0.00916 | -0.118 | 119.66
5 | 1.155 | 0.00957 | -0.119 | 120.629
5.5 | 1.212 | 0.00995 | -0.121 | 121.808
6 | 1.269 | 0.01088 | -0.122 | 116.638
6.5 | 1.325 | 0.01145 | -0.124 | 115.671
7 | 1.379 | 0.01191 | -0.125 | 115.845
7.5 | 1.433 | 0.01235 | -0.126 | 116.018
8 | 1.482 | 0.0128 | -0.128 | 115.78
8.5 | 1.53 | 0.01333 | -0.129 | 114.793
9 | 1.575 | 0.01382 | -0.131 | 113.932
9.5 | 1.617 | 0.0147 | -0.132 | 109.991
10 | 1.655 | 0.01531 | -0.133 | 108.13
10.5 | 1.688 | 0.01593 | -0.135 | 105.97
11 | 1.717 | 0.01659 | -0.136 | 103.477
11.5 | 1.741 | 0.0173 | -0.137 | 100.686
12 | 1.761 | 0.01805 | -0.139 | 97.535
12.5 | 1.776 | 0.01885 | -0.14 | 94.218
13 | 1.785 | 0.01962 | -0.141 | 90.988
13.5 | 1.79 | 0.0206 | -0.142 | 86.899
14 | 1.79 | 0.02144 | -0.144 | 83.489
14.5 | 1.784 | 0.02249 | -0.145 | 79.329
15 | 1.774 | 0.02346 | -0.146 | 75.623
15.5 | 1.759 | 0.02468 | -0.147 | 71.284
16 | 1.74 | 0.02579 | -0.148 | 67.458
16.5 | 1.716 | 0.0272 | -0.149 | 63.083
17 | 1.688 | 0.02847 | -0.15 | 59.302
17.5 | 1.657 | 0.03026 | -0.151 | 54.762
18 | 1.623 | 0.03173 | -0.152 | 51.131
18.5 | 1.585 | 0.03358 | -0.153 | 47.207

## 148. Re 20M Mach 0.10 (2)
BIGFOIL.COM POLAR EXPORT
NACA67-619 a=0.6
NACA67-619 a=0.6 |  |  |  | Cl Max: | 1.6333 | at alpha= | 20 | deg
XFOIL ncrit=9 |  |  |  | L/D Max: | 139.286 | at alpha= | 1 | deg
Re: | 20000000 |  |  | Cd Min: | 0.05256 | at alpha= | 20 | deg
Mach: | 0.1 |  |  | Cl=0 at alpha= | -5.2348 | deg
|  |  |  | @ Cl=0.1, Cd= | 0.0049614
|  |  |  | @ Cl=0.4, Cd= | 0.0044851
|  |  |  | @ Cl=0.6, Cd= | 0.004388
alpha (deg) | Cl | Cd | Cm | Cl/Cd
-20 | -1.1741 | 0.02278 | -0.1663 | -51.5408
-19.5 | -1.157 | 0.02111 | -0.1634 | -54.8081
-19 | -1.1363 | 0.0197 | -0.1606 | -57.6802
-18.5 | -1.1164 | 0.01829 | -0.1573 | -61.0388
-18 | -1.0893 | 0.01722 | -0.1547 | -63.2578
-17.5 | -1.0644 | 0.01607 | -0.1515 | -66.2352
-17 | -1.0353 | 0.01514 | -0.1487 | -68.3818
-15.5 | -0.9368 | 0.01277 | -0.1409 | -73.3594
-15 | -0.8984 | 0.01218 | -0.1389 | -73.7603
-14.5 | -0.8619 | 0.01153 | -0.1365 | -74.7528
-14 | -0.8217 | 0.01097 | -0.1347 | -74.9043
-13.5 | -0.7828 | 0.01037 | -0.1326 | -75.487
-13 | -0.7397 | 0.00988 | -0.1311 | -74.8684
-12.5 | -0.6958 | 0.00944 | -0.1297 | -73.7076
-12 | -0.6521 | 0.00894 | -0.1282 | -72.9418
-11.5 | -0.605 | 0.0086 | -0.1273 | -70.3488
-11 | -0.5665 | 0.00775 | -0.1248 | -73.0968
-10.5 | -0.5182 | 0.00746 | -0.1241 | -69.4638
-10 | -0.4695 | 0.00718 | -0.1234 | -65.39
-9.5 | -0.4217 | 0.00688 | -0.1224 | -61.2936
-9 | -0.3724 | 0.00664 | -0.1218 | -56.0843
-8.5 | -0.3235 | 0.00642 | -0.121 | -50.3894
-8 | -0.2743 | 0.00621 | -0.1203 | -44.1707
-7.5 | -0.2262 | 0.00596 | -0.1193 | -37.953
-7 | -0.1783 | 0.00574 | -0.1183 | -31.0627
-6.5 | -0.1329 | 0.00555 | -0.1167 | -23.9459
-6 | -0.0816 | 0.0054 | -0.1163 | -15.1111
-5.5 | -0.0287 | 0.00524 | -0.1163 | -5.4771
-5 | 0.0254 | 0.00512 | -0.1166 | 4.9609
-4.5 | 0.079 | 0.005 | -0.1167 | 15.8
-4 | 0.1334 | 0.0049 | -0.1171 | 27.2245
-3.5 | 0.189 | 0.0048 | -0.1177 | 39.375
-3 | 0.244 | 0.00468 | -0.1182 | 52.1368
-2.5 | 0.2976 | 0.00463 | -0.1183 | 64.2765
-2 | 0.352 | 0.00454 | -0.1187 | 77.533
-1.5 | 0.4045 | 0.00448 | -0.1187 | 90.2902
-1 | 0.4546 | 0.00442 | -0.1182 | 102.8507
-0.5 | 0.5033 | 0.00439 | -0.1173 | 114.6469
0 | 0.551 | 0.00437 | -0.1163 | 126.087
0.5 | 0.5953 | 0.00437 | -0.1145 | 136.2243
1 | 0.624 | 0.00448 | -0.1094 | 139.2857
2 | 0.5808 | 0.0059 | -0.0779 | 98.4407
2.5 | 0.5795 | 0.00664 | -0.0672 | 87.2741
3 | 0.5942 | 0.00715 | -0.0599 | 83.1049
3.5 | 0.5906 | 0.00774 | -0.049 | 76.3049
4 | 0.6195 | 0.00842 | -0.0447 | 73.5748
4.5 | 0.64 | 0.00939 | -0.039 | 68.1576
5 | 0.6511 | 0.01068 | -0.0318 | 60.9644
5.5 | 0.6682 | 0.01192 | -0.0258 | 56.057
6 | 0.7011 | 0.01272 | -0.0228 | 55.1179
6.5 | 0.7328 | 0.01361 | -0.0197 | 53.8428
7 | 0.77 | 0.01436 | -0.0176 | 53.6212
7.5 | 0.8074 | 0.01509 | -0.0156 | 53.5056
8 | 0.8441 | 0.01584 | -0.0135 | 53.2891
8.5 | 0.8697 | 0.01706 | -0.0097 | 50.9789
9 | 0.9095 | 0.01777 | -0.0083 | 51.1818
9.5 | 0.9451 | 0.01865 | -0.0063 | 50.6756
10 | 0.9774 | 0.01973 | -0.0039 | 49.5388
10.5 | 1.0156 | 0.02059 | -0.0025 | 49.3249
11 | 1.0561 | 0.02134 | -0.0015 | 49.4892
11.5 | 1.0915 | 0.02233 | 0.0002 | 48.8804
12 | 1.1278 | 0.02332 | 0.0017 | 48.3619
12.5 | 1.1654 | 0.02424 | 0.0029 | 48.0776
13 | 1.202 | 0.0252 | 0.0042 | 47.6984
13.5 | 1.2313 | 0.02659 | 0.0064 | 46.3069
14 | 1.265 | 0.02777 | 0.0079 | 45.5528
14.5 | 1.2946 | 0.02915 | 0.0098 | 44.4117
15 | 1.324 | 0.03063 | 0.0116 | 43.2256
15.5 | 1.3508 | 0.03224 | 0.0137 | 41.8983
16 | 1.3793 | 0.03389 | 0.0153 | 40.6993
16.5 | 1.4096 | 0.03538 | 0.0167 | 39.8417
17 | 1.4312 | 0.03749 | 0.0189 | 38.1755
17.5 | 1.4611 | 0.03906 | 0.0201 | 37.4066
18 | 1.4825 | 0.04129 | 0.0219 | 35.9046
18.5 | 1.507 | 0.04307 | 0.0237 | 34.9896
19 | 1.5441 | 0.04574 | 0.0214 | 33.7582
19.5 | 1.5931 | 0.04885 | 0.0161 | 32.6121
20 | 1.6333 | 0.05256 | 0.0118 | 31.075

## 149. Re 20M Mach 0.25 (1)
BIGFOIL.COM POLAR EXPORT
NACA67-619 a=0.6
NACA67-619 a=0.6 |  |  |  | Cl Max: | 1.746 | at alpha= | 12 | deg
JavaFoil+Calcfoil stall+Eppler ext transition |  |  |  | L/D Max: | 119.214 | at alpha= | 5.5 | deg
Re: | 20000000 |  |  | Cd Min: | 0.00531 | at alpha= | -4 | deg
Mach: | 0.25 |  |  | Cl=0 at alpha= | -4.375 | deg
|  |  |  | @ Cl=0.1, Cd= | 0.00539
|  |  |  | @ Cl=0.4, Cd= | 0.0070119
|  |  |  | @ Cl=0.6, Cd= | 0.0074909
alpha (deg) | Cl | Cd | Cm | Cl/Cd
-17 | -0.522 | 0.12242 | -0.031 | -4.266
-16.5 | -0.559 | 0.118 | -0.032 | -4.736
-16 | -0.592 | 0.10958 | -0.033 | -5.402
-15.5 | -0.62 | 0.10291 | -0.035 | -6.023
-15 | -0.643 | 0.09604 | -0.036 | -6.693
-14.5 | -0.659 | 0.09098 | -0.037 | -7.243
-14 | -0.673 | 0.0817 | -0.041 | -8.24
-13.5 | -0.679 | 0.07563 | -0.043 | -8.98
-13 | -0.682 | 0.06739 | -0.046 | -10.121
-12.5 | -0.686 | 0.05521 | -0.051 | -12.421
-12 | -0.761 | 0.01534 | -0.067 | -49.594
-11.5 | -0.75 | 0.01229 | -0.07 | -60.981
-11 | -0.724 | 0.01108 | -0.071 | -65.38
-10.5 | -0.691 | 0.01023 | -0.073 | -67.562
-10 | -0.649 | 0.0093 | -0.075 | -69.764
-9.5 | -0.602 | 0.00869 | -0.077 | -69.351
-9 | -0.553 | 0.0086 | -0.078 | -64.223
-8.5 | -0.5 | 0.00821 | -0.08 | -60.939
-8 | -0.445 | 0.00787 | -0.081 | -56.553
-7.5 | -0.388 | 0.00717 | -0.083 | -54.132
-7 | -0.329 | 0.00694 | -0.085 | -47.404
-6.5 | -0.269 | 0.00669 | -0.086 | -40.153
-6 | -0.207 | 0.0065 | -0.088 | -31.842
-5.5 | -0.144 | 0.00636 | -0.09 | -22.705
-5 | -0.081 | 0.00625 | -0.091 | -12.915
-4.5 | -0.016 | 0.00536 | -0.093 | -3.074
-4 | 0.048 | 0.00531 | -0.094 | 9.071
-3.5 | 0.113 | 0.00541 | -0.096 | 20.946
-3 | 0.179 | 0.0059 | -0.098 | 30.242
-2.5 | 0.245 | 0.00619 | -0.099 | 39.578
-2 | 0.311 | 0.00681 | -0.101 | 45.647
-1.5 | 0.377 | 0.00698 | -0.102 | 53.939
-1 | 0.442 | 0.00707 | -0.104 | 62.505
-0.5 | 0.507 | 0.00718 | -0.105 | 70.715
0 | 0.563 | 0.00741 | -0.107 | 76.087
0.5 | 0.627 | 0.00755 | -0.109 | 83.108
1 | 0.691 | 0.00788 | -0.11 | 87.671
1.5 | 0.755 | 0.00798 | -0.112 | 94.594
2 | 0.819 | 0.00822 | -0.113 | 99.59
2.5 | 0.882 | 0.00835 | -0.115 | 105.688
3 | 0.945 | 0.0085 | -0.116 | 111.279
3.5 | 1.009 | 0.00852 | -0.118 | 118.382
4 | 1.072 | 0.00908 | -0.119 | 118.093
4.5 | 1.125 | 0.00957 | -0.121 | 117.529
5 | 1.184 | 0.01 | -0.122 | 118.413
5.5 | 1.243 | 0.01043 | -0.124 | 119.214
6 | 1.301 | 0.01146 | -0.125 | 113.487
6.5 | 1.357 | 0.01203 | -0.127 | 112.781
7 | 1.413 | 0.01251 | -0.128 | 112.935
7.5 | 1.466 | 0.01298 | -0.13 | 112.971
8 | 1.515 | 0.01352 | -0.131 | 112.033
8.5 | 1.561 | 0.01413 | -0.133 | 110.5
9 | 1.604 | 0.01469 | -0.134 | 109.199
9.5 | 1.644 | 0.01565 | -0.135 | 104.991
10 | 1.678 | 0.01635 | -0.137 | 102.63
10.5 | 1.704 | 0.01705 | -0.138 | 99.95
11 | 1.725 | 0.01785 | -0.14 | 96.606
11.5 | 1.739 | 0.01868 | -0.141 | 93.097
12 | 1.746 | 0.01963 | -0.142 | 88.918
12.5 | 1.745 | 0.02049 | -0.144 | 85.136
13 | 1.736 | 0.02159 | -0.145 | 80.402
13.5 | 1.719 | 0.02273 | -0.146 | 75.628
14 | 1.693 | 0.02407 | -0.147 | 70.34
14.5 | 1.66 | 0.02516 | -0.148 | 65.964
15 | 1.617 | 0.02689 | -0.149 | 60.144
15.5 | 1.567 | 0.02819 | -0.151 | 55.61
16 | 1.509 | 0.02987 | -0.152 | 50.522
16.5 | 1.444 | 0.03181 | -0.153 | 45.405
17 | 1.372 | 0.03388 | -0.154 | 40.506

## 150. Re 20M Mach 0.25 (2)
BIGFOIL.COM POLAR EXPORT
NACA67-619 a=0.6
NACA67-619 a=0.6 |  |  |  | Cl Max: | 1.6094 | at alpha= | 20 | deg
XFOIL ncrit=9 |  |  |  | L/D Max: | 148.922 | at alpha= | 1 | deg
Re: | 20000000 |  |  | Cd Min: | 0.0611 | at alpha= | 20 | deg
Mach: | 0.25 |  |  | Cl=0 at alpha= | -5.3721 | deg
|  |  |  | @ Cl=0.1, Cd= | 0.0050455
|  |  |  | @ Cl=0.4, Cd= | 0.0045431
|  |  |  | @ Cl=0.6, Cd= | 0.0043835
alpha (deg) | Cl | Cd | Cm | Cl/Cd
-20 | -1.0536 | 0.03552 | -0.1954 | -29.6622
-19.5 | -1.0641 | 0.03076 | -0.1941 | -34.5936
-19 | -1.0609 | 0.02747 | -0.1915 | -38.6203
-18.5 | -1.067 | 0.02412 | -0.1872 | -44.2371
-18 | -1.0507 | 0.0221 | -0.1835 | -47.543
-17.5 | -1.0463 | 0.01974 | -0.1783 | -53.0041
-17 | -1.0243 | 0.01821 | -0.1741 | -56.2493
-16.5 | -0.9997 | 0.01685 | -0.1699 | -59.3294
-16 | -0.9689 | 0.01576 | -0.1661 | -61.4784
-15.5 | -0.9413 | 0.01454 | -0.1618 | -64.7387
-15 | -0.9068 | 0.01366 | -0.1582 | -66.3836
-14.5 | -0.871 | 0.0128 | -0.1547 | -68.0469
-14 | -0.832 | 0.01205 | -0.1516 | -69.0456
-13.5 | -0.792 | 0.01134 | -0.1485 | -69.8413
-13 | -0.7485 | 0.01071 | -0.146 | -69.888
-12.5 | -0.7041 | 0.01012 | -0.1437 | -69.5751
-12 | -0.6585 | 0.00955 | -0.1415 | -68.9529
-11.5 | -0.6098 | 0.00912 | -0.1398 | -66.864
-11 | -0.562 | 0.00867 | -0.1381 | -64.8212
-10 | -0.4699 | 0.00745 | -0.1341 | -63.0738
-9.5 | -0.4191 | 0.00716 | -0.1329 | -58.5335
-9 | -0.3674 | 0.00689 | -0.1319 | -53.3237
-8.5 | -0.3166 | 0.00661 | -0.1308 | -47.8971
-8 | -0.2647 | 0.00638 | -0.1299 | -41.489
-7.5 | -0.2127 | 0.00612 | -0.1291 | -34.7549
-7 | -0.1611 | 0.00588 | -0.1282 | -27.398
-6.5 | -0.1105 | 0.00563 | -0.1272 | -19.627
-6 | -0.0606 | 0.00541 | -0.126 | -11.2015
-5.5 | -0.0132 | 0.00527 | -0.1243 | -2.5047
-5 | 0.0384 | 0.00518 | -0.1234 | 7.4131
-4.5 | 0.0927 | 0.00506 | -0.1233 | 18.3202
-4 | 0.148 | 0.00495 | -0.1233 | 29.899
-3.5 | 0.2049 | 0.00484 | -0.1237 | 42.3347
-3 | 0.2611 | 0.00472 | -0.124 | 55.3178
-2.5 | 0.3158 | 0.00466 | -0.124 | 67.7682
-2 | 0.3715 | 0.00457 | -0.1243 | 81.291
-1.5 | 0.4245 | 0.00452 | -0.124 | 93.9159
-1 | 0.4756 | 0.00443 | -0.1233 | 107.3589
-0.5 | 0.5249 | 0.00441 | -0.1222 | 119.0249
0 | 0.5717 | 0.00439 | -0.1206 | 130.2278
0.5 | 0.6151 | 0.00438 | -0.1182 | 140.4338
1 | 0.6493 | 0.00436 | -0.1139 | 148.922
1.5 | 0.6165 | 0.00496 | -0.095 | 124.2944
2 | 0.6018 | 0.00585 | -0.0809 | 102.8718
2.5 | 0.5975 | 0.00665 | -0.0693 | 89.8496
3 | 0.5941 | 0.00755 | -0.0581 | 78.6887
3.5 | 0.5925 | 0.00821 | -0.0473 | 72.1681
4 | 0.621 | 0.00895 | -0.0427 | 69.3855
4.5 | 0.6375 | 0.01013 | -0.036 | 62.9319
5 | 0.6485 | 0.0115 | -0.0286 | 56.3913
5.5 | 0.6717 | 0.01259 | -0.0235 | 53.3519
6 | 0.6984 | 0.0137 | -0.0191 | 50.9781
6.5 | 0.7325 | 0.01457 | -0.0161 | 50.2745
7 | 0.7664 | 0.01554 | -0.0132 | 49.3179
7.5 | 0.8041 | 0.01636 | -0.0109 | 49.1504
8 | 0.8405 | 0.01724 | -0.0085 | 48.7529
8.5 | 0.8701 | 0.01842 | -0.0051 | 47.2367
9 | 0.907 | 0.01937 | -0.0029 | 46.825
9.5 | 0.9442 | 0.02031 | -0.0008 | 46.4894
10 | 0.9809 | 0.02133 | 0.0013 | 45.9869
10.5 | 1.0169 | 0.02245 | 0.0034 | 45.2962
11.5 | 1.0978 | 0.02429 | 0.0062 | 45.1956
12 | 1.1332 | 0.02551 | 0.0082 | 44.4218
12.5 | 1.171 | 0.02661 | 0.0098 | 44.006
13 | 1.2091 | 0.02774 | 0.0114 | 43.5869
13.5 | 1.2382 | 0.02934 | 0.014 | 42.2018
14 | 1.2697 | 0.03085 | 0.0162 | 41.1572
14.5 | 1.2989 | 0.03255 | 0.0185 | 39.9048
15 | 1.3323 | 0.03408 | 0.0203 | 39.0933
15.5 | 1.3558 | 0.03622 | 0.023 | 37.4324
16 | 1.3892 | 0.03782 | 0.0245 | 36.7319
16.5 | 1.4131 | 0.04013 | 0.0268 | 35.2131
17 | 1.4419 | 0.04211 | 0.0286 | 34.2413
17.5 | 1.4669 | 0.04447 | 0.0304 | 32.9863
18.5 | 1.5128 | 0.04946 | 0.0342 | 30.5863
19 | 1.5305 | 0.05232 | 0.0364 | 29.2527
19.5 | 1.5722 | 0.05652 | 0.0321 | 27.8167
20 | 1.6094 | 0.0611 | 0.028 | 26.3404

## 151. Re 20M Mach 0.50 (1)
BIGFOIL.COM POLAR EXPORT
NACA67-619 a=0.6
NACA67-619 a=0.6 |  |  |  | Cl Max: | 1.656 | at alpha= | 9 | deg
JavaFoil+Calcfoil stall+Eppler ext transition |  |  |  | L/D Max: | 110.65 | at alpha= | 3 | deg
Re: | 20000000 |  |  | Cd Min: | 0.00646 | at alpha= | -3.5 | deg
Mach: | 0.5 |  |  | Cl=0 at alpha= | -4.3732 | deg
|  |  |  | @ Cl=0.1, Cd= | 0.0064849
|  |  |  | @ Cl=0.4, Cd= | 0.0071392
|  |  |  | @ Cl=0.6, Cd= | 0.0079063
alpha (deg) | Cl | Cd | Cm | Cl/Cd
-20 | -0.899 | 0.18395 | -0.031 | -4.888
-19.5 | -0.87 | 0.1812 | -0.032 | -4.804
-19 | -0.841 | 0.17485 | -0.032 | -4.81
-18.5 | -0.812 | 0.16804 | -0.032 | -4.834
-18 | -0.784 | 0.15705 | -0.033 | -4.994
-17.5 | -0.756 | 0.14829 | -0.034 | -5.098
-17 | -0.727 | 0.14495 | -0.035 | -5.016
-16.5 | -0.698 | 0.13303 | -0.035 | -5.249
-16 | -0.67 | 0.12479 | -0.036 | -5.367
-15.5 | -0.641 | 0.11572 | -0.037 | -5.543
-15 | -0.613 | 0.10769 | -0.038 | -5.693
-14.5 | -0.584 | 0.10727 | -0.038 | -5.441
-14 | -0.555 | 0.10097 | -0.039 | -5.495
-13.5 | -0.526 | 0.09446 | -0.039 | -5.569
-13 | -0.499 | 0.08261 | -0.042 | -6.041
-12.5 | -0.475 | 0.07203 | -0.048 | -6.588
-12 | -0.451 | 0.06229 | -0.053 | -7.233
-11.5 | -0.411 | 0.07859 | -0.041 | -5.225
-11 | -0.382 | 0.07224 | -0.043 | -5.293
-10.5 | -0.353 | 0.07546 | -0.042 | -4.676
-10 | -0.324 | 0.07698 | -0.041 | -4.205
-9.5 | -0.295 | 0.06628 | -0.044 | -4.458
-9 | -0.381 | 0.0584 | -0.047 | -6.529
-8.5 | -0.401 | 0.04697 | -0.058 | -8.533
-8 | -0.449 | 0.01004 | -0.09 | -44.757
-7.5 | -0.406 | 0.00905 | -0.092 | -44.843
-7 | -0.352 | 0.00802 | -0.094 | -43.85
-6.5 | -0.291 | 0.0076 | -0.096 | -38.281
-6 | -0.226 | 0.00729 | -0.098 | -31.039
-5.5 | -0.159 | 0.00698 | -0.099 | -22.711
-5 | -0.089 | 0.00679 | -0.101 | -13.123
-4.5 | -0.018 | 0.00666 | -0.103 | -2.741
-4 | 0.053 | 0.00653 | -0.105 | 8.179
-3.5 | 0.126 | 0.00646 | -0.106 | 19.462
-3 | 0.198 | 0.00653 | -0.108 | 30.355
-2.5 | 0.273 | 0.00673 | -0.11 | 40.534
-2 | 0.346 | 0.00708 | -0.112 | 48.84
-1.5 | 0.419 | 0.00716 | -0.113 | 58.507
-1 | 0.492 | 0.00751 | -0.115 | 65.558
-0.5 | 0.565 | 0.00772 | -0.117 | 73.211
0 | 0.627 | 0.00805 | -0.119 | 77.913
0.5 | 0.699 | 0.00773 | -0.12 | 90.351
1 | 0.77 | 0.00827 | -0.122 | 93.089
1.5 | 0.841 | 0.00871 | -0.124 | 96.531
2 | 0.912 | 0.00914 | -0.126 | 99.783
2.5 | 0.982 | 0.0095 | -0.128 | 103.384
3 | 1.053 | 0.00952 | -0.129 | 110.65
3.5 | 1.123 | 0.01016 | -0.131 | 110.543
4 | 1.194 | 0.01096 | -0.133 | 108.928
4.5 | 1.248 | 0.01162 | -0.135 | 107.418
5 | 1.312 | 0.01218 | -0.136 | 107.76
5.5 | 1.375 | 0.01339 | -0.138 | 102.668
6 | 1.435 | 0.01431 | -0.14 | 100.287
6.5 | 1.493 | 0.01504 | -0.141 | 99.252
7 | 1.547 | 0.01586 | -0.143 | 97.509
7.5 | 1.595 | 0.01658 | -0.144 | 96.23
8 | 1.631 | 0.01748 | -0.146 | 93.284
8.5 | 1.653 | 0.01833 | -0.148 | 90.179
9 | 1.656 | 0.02037 | -0.149 | 81.262
9.5 | 1.625 | 0.02182 | -0.151 | 74.471
10 | 1.505 | 0.02359 | -0.152 | 63.798
10.5 | 1.013 | 0.02586 | -0.153 | 39.17
11 | 1.043 | 0.02945 | -0.154 | 35.402
11.5 | 1.078 | 0.02706 | -0.156 | 39.832
12 | 1.109 | 0.02945 | -0.158 | 37.644
12.5 | 1.138 | 0.03249 | -0.159 | 35.033
13 | 1.167 | 0.03475 | -0.16 | 33.573
13.5 | 1.048 | 0.0859 | -0.121 | 12.198
14 | 1.225 | 0.04209 | -0.162 | 29.097

## 152. Re 20M Mach 0.50 (2)
BIGFOIL.COM POLAR EXPORT
NACA67-619 a=0.6
NACA67-619 a=0.6 |  |  |  | Cl Max: | 1.4461 | at alpha= | 16.5 | deg
XFOIL ncrit=9 |  |  |  | L/D Max: | 146.956 | at alpha= | 0 | deg
Re: | 20000000 |  |  | Cd Min: | 0.06245 | at alpha= | 16.5 | deg
Mach: | 0.5 |  |  | Cl=0 at alpha= | -6.1298 | deg
|  |  |  | @ Cl=0.1, Cd= | 0.0056754
|  |  |  | @ Cl=0.4, Cd= | 0.0048731
|  |  |  | @ Cl=0.6, Cd= | 0.004587
alpha (deg) | Cl | Cd | Cm | Cl/Cd
-11 | -0.5145 | 0.01374 | -0.2036 | -37.4454
-10.5 | -0.5094 | 0.01105 | -0.1935 | -46.0995
-10 | -0.4785 | 0.00908 | -0.1851 | -52.6982
-9.5 | -0.4167 | 0.00858 | -0.181 | -48.5664
-9 | -0.3585 | 0.00795 | -0.1771 | -45.0943
-8.5 | -0.2953 | 0.00752 | -0.1743 | -39.2686
-8 | -0.2324 | 0.00716 | -0.1719 | -32.4581
-7.5 | -0.1693 | 0.00684 | -0.1699 | -24.7515
-7 | -0.1059 | 0.00656 | -0.1682 | -16.1433
-6.5 | -0.0442 | 0.00629 | -0.1666 | -7.027
-6 | 0.0155 | 0.00601 | -0.1649 | 2.579
-5.5 | 0.0749 | 0.00576 | -0.1633 | 13.0035
-5 | 0.1342 | 0.00556 | -0.1619 | 24.1367
-4.5 | 0.1958 | 0.00538 | -0.1611 | 36.3941
-4 | 0.2555 | 0.0052 | -0.1601 | 49.1346
-3.5 | 0.3143 | 0.00504 | -0.1591 | 62.3611
-3 | 0.3705 | 0.00492 | -0.1575 | 75.3049
-2.5 | 0.4208 | 0.00484 | -0.1548 | 86.9421
-2 | 0.4697 | 0.00477 | -0.1517 | 98.4696
-1.5 | 0.5262 | 0.00469 | -0.1504 | 112.1962
-1 | 0.5745 | 0.00461 | -0.1474 | 124.6204
-0.5 | 0.6188 | 0.00457 | -0.1435 | 135.4048
0 | 0.6613 | 0.0045 | -0.1391 | 146.9556
0.5 | 0.6598 | 0.00455 | -0.1252 | 145.011
1.5 | 0.702 | 0.0051 | -0.108 | 137.6471
2 | 0.7214 | 0.00546 | -0.0993 | 132.1245
2.5 | 0.7091 | 0.00642 | -0.0845 | 110.4517
3 | 0.6578 | 0.00757 | -0.0623 | 86.8956
3.5 | 0.6392 | 0.00953 | -0.0474 | 67.0724
4 | 0.6302 | 0.01142 | -0.0347 | 55.1839
4.5 | 0.6583 | 0.01252 | -0.0289 | 52.5799
5 | 0.6603 | 0.01441 | -0.0189 | 45.8223
5.5 | 0.678 | 0.01602 | -0.0119 | 42.3221
6 | 0.7045 | 0.0174 | -0.0064 | 40.4885
6.5 | 0.7359 | 0.01881 | -0.0018 | 39.1228
7 | 0.7656 | 0.02026 | 0.0029 | 37.7887
7.5 | 0.7987 | 0.02174 | 0.007 | 36.7387
8 | 0.8394 | 0.02298 | 0.0099 | 36.5274
8.5 | 0.8744 | 0.02453 | 0.0136 | 35.6461
9 | 0.9075 | 0.02618 | 0.0175 | 34.6639
9.5 | 0.9485 | 0.02761 | 0.0204 | 34.3535
10 | 0.9847 | 0.02934 | 0.0238 | 33.5617
10.5 | 1.0307 | 0.03066 | 0.0261 | 33.6171
11 | 1.0717 | 0.03235 | 0.0289 | 33.1283
11.5 | 1.117 | 0.03387 | 0.0313 | 32.979
12 | 1.1582 | 0.03573 | 0.0341 | 32.4153
12.5 | 1.2013 | 0.0375 | 0.0368 | 32.0347
13 | 1.2401 | 0.03964 | 0.0398 | 31.2841
13.5 | 1.2655 | 0.04259 | 0.0439 | 29.7135
14 | 1.3028 | 0.045 | 0.047 | 28.9511
14.5 | 1.3373 | 0.04776 | 0.0501 | 28.0004
15 | 1.3719 | 0.05063 | 0.0532 | 27.0966
15.5 | 1.4044 | 0.05384 | 0.0563 | 26.0847
16.5 | 1.4461 | 0.06245 | 0.0632 | 23.1561