## index
index | Re | Mach | Datasource
1 | 50000 | 0 | JavaFoil+Calcfoil stall+Eppler ext transition
2 | 50000 | 0 | XFOIL ncrit=9
3 | 50000 | 0.1 | JavaFoil+Calcfoil stall+Eppler ext transition
4 | 50000 | 0.1 | XFOIL ncrit=9
5 | 50000 | 0.25 | JavaFoil+Calcfoil stall+Eppler ext transition
6 | 50000 | 0.25 | XFOIL ncrit=9
7 | 50000 | 0.5 | JavaFoil+Calcfoil stall+Eppler ext transition
8 | 50000 | 0.5 | XFOIL ncrit=9
9 | 100000 | 0 | JavaFoil+Calcfoil stall+Eppler ext transition
10 | 100000 | 0 | XFOIL ncrit=9
11 | 100000 | 0.1 | JavaFoil+Calcfoil stall+Eppler ext transition
12 | 100000 | 0.1 | XFOIL ncrit=9
13 | 100000 | 0.25 | JavaFoil+Calcfoil stall+Eppler ext transition
14 | 100000 | 0.25 | XFOIL ncrit=9
15 | 100000 | 0.5 | JavaFoil+Calcfoil stall+Eppler ext transition
16 | 100000 | 0.5 | XFOIL ncrit=9
17 | 250000 | 0 | JavaFoil+Calcfoil stall+Eppler ext transition
18 | 250000 | 0 | XFOIL ncrit=9
19 | 250000 | 0.1 | JavaFoil+Calcfoil stall+Eppler ext transition
20 | 250000 | 0.1 | XFOIL ncrit=9
21 | 250000 | 0.25 | JavaFoil+Calcfoil stall+Eppler ext transition
22 | 250000 | 0.25 | XFOIL ncrit=9
23 | 250000 | 0.5 | JavaFoil+Calcfoil stall+Eppler ext transition
24 | 250000 | 0.5 | XFOIL ncrit=9
25 | 500000 | 0 | JavaFoil+Calcfoil stall+Eppler ext transition
26 | 500000 | 0 | XFOIL ncrit=9
27 | 500000 | 0.1 | JavaFoil+Calcfoil stall+Eppler ext transition
28 | 500000 | 0.1 | XFOIL ncrit=9
29 | 500000 | 0.25 | JavaFoil+Calcfoil stall+Eppler ext transition
30 | 500000 | 0.25 | XFOIL ncrit=9
31 | 500000 | 0.5 | JavaFoil+Calcfoil stall+Eppler ext transition
32 | 500000 | 0.5 | XFOIL ncrit=9
33 | 750000 | 0 | JavaFoil+Calcfoil stall+Eppler ext transition
34 | 750000 | 0 | XFOIL ncrit=9
35 | 750000 | 0.1 | JavaFoil+Calcfoil stall+Eppler ext transition
36 | 750000 | 0.1 | XFOIL ncrit=9
37 | 750000 | 0.25 | JavaFoil+Calcfoil stall+Eppler ext transition
38 | 750000 | 0.25 | XFOIL ncrit=9
39 | 750000 | 0.5 | JavaFoil+Calcfoil stall+Eppler ext transition
40 | 750000 | 0.5 | XFOIL ncrit=9
41 | 1000000 | 0 | JavaFoil+Calcfoil stall+Eppler ext transition
42 | 1000000 | 0 | XFOIL ncrit=9
43 | 1000000 | 0.1 | JavaFoil+Calcfoil stall+Eppler ext transition
44 | 1000000 | 0.1 | XFOIL ncrit=9
45 | 1000000 | 0.25 | JavaFoil+Calcfoil stall+Eppler ext transition
46 | 1000000 | 0.25 | XFOIL ncrit=9
47 | 1000000 | 0.5 | JavaFoil+Calcfoil stall+Eppler ext transition
48 | 1000000 | 0.5 | XFOIL ncrit=9
49 | 2000000 | 0 | JavaFoil+Calcfoil stall+Eppler ext transition
50 | 2000000 | 0 | XFOIL ncrit=9
51 | 2000000 | 0.1 | JavaFoil+Calcfoil stall+Eppler ext transition
52 | 2000000 | 0.1 | XFOIL ncrit=9
53 | 2000000 | 0.25 | JavaFoil+Calcfoil stall+Eppler ext transition
54 | 2000000 | 0.25 | XFOIL ncrit=9
55 | 2000000 | 0.5 | JavaFoil+Calcfoil stall+Eppler ext transition
56 | 2000000 | 0.5 | XFOIL ncrit=9
57 | 3000000 | 0 | JavaFoil+Calcfoil stall+Eppler ext transition
58 | 3000000 | 0 | XFOIL ncrit=9
59 | 3000000 | 0.1 | JavaFoil+Calcfoil stall+Eppler ext transition
60 | 3000000 | 0.1 | XFOIL ncrit=9
61 | 3000000 | 0.25 | JavaFoil+Calcfoil stall+Eppler ext transition
62 | 3000000 | 0.25 | XFOIL ncrit=9
63 | 3000000 | 0.5 | JavaFoil+Calcfoil stall+Eppler ext transition
64 | 3000000 | 0.5 | XFOIL ncrit=9
65 | 4000000 | 0 | JavaFoil+Calcfoil stall+Eppler ext transition
66 | 4000000 | 0 | XFOIL ncrit=9
67 | 4000000 | 0.1 | JavaFoil+Calcfoil stall+Eppler ext transition
68 | 4000000 | 0.1 | XFOIL ncrit=9
69 | 4000000 | 0.25 | JavaFoil+Calcfoil stall+Eppler ext transition
70 | 4000000 | 0.25 | XFOIL ncrit=9
71 | 4000000 | 0.5 | JavaFoil+Calcfoil stall+Eppler ext transition
72 | 4000000 | 0.5 | XFOIL ncrit=9
73 | 5000000 | 0 | JavaFoil+Calcfoil stall+Eppler ext transition
74 | 5000000 | 0 | XFOIL ncrit=9
75 | 5000000 | 0.1 | JavaFoil+Calcfoil stall+Eppler ext transition
76 | 5000000 | 0.1 | XFOIL ncrit=9
77 | 5000000 | 0.25 | JavaFoil+Calcfoil stall+Eppler ext transition
78 | 5000000 | 0.25 | XFOIL ncrit=9
79 | 5000000 | 0.5 | JavaFoil+Calcfoil stall+Eppler ext transition
80 | 5000000 | 0.5 | XFOIL ncrit=9
81 | 6000000 | 0 | JavaFoil+Calcfoil stall+Eppler ext transition
82 | 6000000 | 0 | XFOIL ncrit=9
83 | 6000000 | 0.1 | JavaFoil+Calcfoil stall+Eppler ext transition
84 | 6000000 | 0.1 | XFOIL ncrit=9
85 | 6000000 | 0.25 | JavaFoil+Calcfoil stall+Eppler ext transition
86 | 6000000 | 0.25 | XFOIL ncrit=9
87 | 6000000 | 0.5 | JavaFoil+Calcfoil stall+Eppler ext transition
88 | 6000000 | 0.5 | XFOIL ncrit=9
89 | 7000000 | 0 | JavaFoil+Calcfoil stall+Eppler ext transition
90 | 7000000 | 0 | XFOIL ncrit=9
91 | 7000000 | 0.1 | JavaFoil+Calcfoil stall+Eppler ext transition
92 | 7000000 | 0.1 | XFOIL ncrit=9
93 | 7000000 | 0.25 | JavaFoil+Calcfoil stall+Eppler ext transition
94 | 7000000 | 0.25 | XFOIL ncrit=9
95 | 7000000 | 0.5 | JavaFoil+Calcfoil stall+Eppler ext transition
96 | 7000000 | 0.5 | XFOIL ncrit=9
97 | 8000000 | 0 | JavaFoil+Calcfoil stall+Eppler ext transition
98 | 8000000 | 0 | XFOIL ncrit=9
99 | 8000000 | 0.1 | JavaFoil+Calcfoil stall+Eppler ext transition
100 | 8000000 | 0.1 | XFOIL ncrit=9
101 | 8000000 | 0.25 | JavaFoil+Calcfoil stall+Eppler ext transition
102 | 8000000 | 0.25 | XFOIL ncrit=9
103 | 8000000 | 0.5 | JavaFoil+Calcfoil stall+Eppler ext transition
104 | 8000000 | 0.5 | XFOIL ncrit=9
105 | 10000000 | 0 | JavaFoil+Calcfoil stall+Eppler ext transition
106 | 10000000 | 0 | XFOIL ncrit=9
107 | 10000000 | 0.1 | JavaFoil+Calcfoil stall+Eppler ext transition
108 | 10000000 | 0.1 | XFOIL ncrit=9
109 | 10000000 | 0.25 | JavaFoil+Calcfoil stall+Eppler ext transition
110 | 10000000 | 0.25 | XFOIL ncrit=9
111 | 10000000 | 0.5 | JavaFoil+Calcfoil stall+Eppler ext transition
112 | 10000000 | 0.5 | XFOIL ncrit=9
113 | 12000000 | 0 | JavaFoil+Calcfoil stall+Eppler ext transition
114 | 12000000 | 0 | XFOIL ncrit=9
115 | 12000000 | 0.1 | JavaFoil+Calcfoil stall+Eppler ext transition
116 | 12000000 | 0.1 | XFOIL ncrit=9
117 | 12000000 | 0.25 | JavaFoil+Calcfoil stall+Eppler ext transition
118 | 12000000 | 0.25 | XFOIL ncrit=9
119 | 12000000 | 0.5 | JavaFoil+Calcfoil stall+Eppler ext transition
120 | 12000000 | 0.5 | XFOIL ncrit=9
121 | 14000000 | 0 | JavaFoil+Calcfoil stall+Eppler ext transition
122 | 14000000 | 0 | XFOIL ncrit=9
123 | 14000000 | 0.1 | JavaFoil+Calcfoil stall+Eppler ext transition
124 | 14000000 | 0.1 | XFOIL ncrit=9
125 | 14000000 | 0.25 | JavaFoil+Calcfoil stall+Eppler ext transition
126 | 14000000 | 0.25 | XFOIL ncrit=9
127 | 14000000 | 0.5 | JavaFoil+Calcfoil stall+Eppler ext transition
128 | 14000000 | 0.5 | XFOIL ncrit=9
129 | 16000000 | 0 | JavaFoil+Calcfoil stall+Eppler ext transition
130 | 16000000 | 0 | XFOIL ncrit=9
131 | 16000000 | 0.1 | JavaFoil+Calcfoil stall+Eppler ext transition
132 | 16000000 | 0.1 | XFOIL ncrit=9
133 | 16000000 | 0.25 | JavaFoil+Calcfoil stall+Eppler ext transition
134 | 16000000 | 0.25 | XFOIL ncrit=9
135 | 16000000 | 0.5 | JavaFoil+Calcfoil stall+Eppler ext transition
136 | 16000000 | 0.5 | XFOIL ncrit=9
137 | 18000000 | 0 | JavaFoil+Calcfoil stall+Eppler ext transition
138 | 18000000 | 0 | XFOIL ncrit=9
139 | 18000000 | 0.1 | JavaFoil+Calcfoil stall+Eppler ext transition
140 | 18000000 | 0.1 | XFOIL ncrit=9
141 | 18000000 | 0.25 | JavaFoil+Calcfoil stall+Eppler ext transition
142 | 18000000 | 0.25 | XFOIL ncrit=9
143 | 18000000 | 0.5 | JavaFoil+Calcfoil stall+Eppler ext transition
144 | 18000000 | 0.5 | XFOIL ncrit=9
145 | 20000000 | 0 | JavaFoil+Calcfoil stall+Eppler ext transition
146 | 20000000 | 0 | XFOIL ncrit=9
147 | 20000000 | 0.1 | JavaFoil+Calcfoil stall+Eppler ext transition
148 | 20000000 | 0.1 | XFOIL ncrit=9
149 | 20000000 | 0.25 | JavaFoil+Calcfoil stall+Eppler ext transition
150 | 20000000 | 0.25 | XFOIL ncrit=9
151 | 20000000 | 0.5 | JavaFoil+Calcfoil stall+Eppler ext transition
152 | 20000000 | 0.5 | XFOIL ncrit=9

## 1. Re 50k Mach 0.00 (1)
BIGFOIL.COM POLAR EXPORT
GA 37-012
GA 37-012 |  |  |  | Cl Max: | 0.836 | at alpha= | 12 | deg
JavaFoil+Calcfoil stall+Eppler ext transition |  |  |  | L/D Max: | 28.129 | at alpha= | 4.5 | deg
Re: | 50000 |  |  | Cd Min: | 0.01664 | at alpha= | 0 | deg
Mach: | 0 |  |  | Cl=0 at alpha= | 0 | deg
|  |  |  | @ Cl=0.1, Cd= | 0.016778
|  |  |  | @ Cl=0.4, Cd= | 0.018076
|  |  |  | @ Cl=0.6, Cd= | 0.053112
alpha (deg) | Cl | Cd | Cm | Cl/Cd
-17.5 | -0.678 | 0.30772 | 0.008 | -2.204
-17 | -0.705 | 0.29069 | 0.008 | -2.427
-16.5 | -0.732 | 0.26849 | 0.008 | -2.727
-16 | -0.758 | 0.24572 | 0.008 | -3.085
-15.5 | -0.779 | 0.22628 | 0.008 | -3.441
-15 | -0.794 | 0.20907 | 0.007 | -3.797
-14.5 | -0.807 | 0.19361 | 0.007 | -4.169
-14 | -0.818 | 0.17449 | 0.007 | -4.69
-13.5 | -0.827 | 0.1648 | 0.007 | -5.019
-13 | -0.833 | 0.14786 | 0.007 | -5.635
-12.5 | -0.836 | 0.13938 | 0.006 | -5.998
-12 | -0.836 | 0.12672 | 0.006 | -6.595
-11.5 | -0.832 | 0.11633 | 0.006 | -7.151
-11 | -0.824 | 0.10757 | 0.006 | -7.664
-10.5 | -0.813 | 0.09849 | 0.005 | -8.257
-10 | -0.798 | 0.0909 | 0.005 | -8.784
-9.5 | -0.78 | 0.08305 | 0.005 | -9.389
-9 | -0.758 | 0.07578 | 0.005 | -9.997
-8.5 | -0.732 | 0.06993 | 0.005 | -10.466
-8 | -0.703 | 0.06386 | 0.004 | -11.004
-7.5 | -0.671 | 0.06078 | 0.004 | -11.032
-7 | -0.636 | 0.05674 | 0.004 | -11.201
-6.5 | -0.598 | 0.05291 | 0.004 | -11.305
-6 | -0.558 | 0.04922 | 0.004 | -11.347
-5.5 | -0.517 | 0.04617 | 0.003 | -11.199
-5 | -0.474 | 0.04354 | 0.003 | -10.887
-4.5 | -0.53 | 0.01909 | 0.007 | -27.744
-4 | -0.473 | 0.0187 | 0.006 | -25.294
-3.5 | -0.415 | 0.01824 | 0.005 | -22.761
-3 | -0.348 | 0.01779 | 0.004 | -19.555
-2.5 | -0.292 | 0.01729 | 0.004 | -16.89
-2 | -0.235 | 0.01696 | 0.003 | -13.873
-1.5 | -0.177 | 0.01665 | 0.002 | -10.656
-1 | -0.119 | 0.01682 | 0.002 | -7.08
-0.5 | -0.06 | 0.01675 | 0.001 | -3.567
0 | 0 | 0.01664 | 0 | 0
0.5 | 0.06 | 0.01669 | -0.001 | 3.616
1 | 0.119 | 0.01682 | -0.001 | 7.08
1.5 | 0.177 | 0.01665 | -0.002 | 10.656
2 | 0.235 | 0.01696 | -0.003 | 13.873
2.5 | 0.292 | 0.01729 | -0.004 | 16.89
3 | 0.348 | 0.01779 | -0.004 | 19.555
3.5 | 0.419 | 0.01818 | -0.005 | 23.063
4 | 0.478 | 0.01863 | -0.006 | 25.637
4.5 | 0.535 | 0.01901 | -0.007 | 28.129
5 | 0.474 | 0.04354 | -0.003 | 10.887
5.5 | 0.517 | 0.04617 | -0.003 | 11.199
6 | 0.558 | 0.04922 | -0.003 | 11.347
6.5 | 0.598 | 0.05291 | -0.004 | 11.305
7 | 0.636 | 0.05674 | -0.004 | 11.201
7.5 | 0.671 | 0.06078 | -0.004 | 11.032
8 | 0.703 | 0.06386 | -0.004 | 11.004
8.5 | 0.732 | 0.06993 | -0.005 | 10.466
9 | 0.758 | 0.07578 | -0.005 | 9.997
9.5 | 0.78 | 0.08305 | -0.005 | 9.389
10 | 0.798 | 0.0909 | -0.005 | 8.784
10.5 | 0.813 | 0.09849 | -0.005 | 8.257
11 | 0.824 | 0.10757 | -0.006 | 7.664
11.5 | 0.832 | 0.11633 | -0.006 | 7.151
12 | 0.836 | 0.12672 | -0.006 | 6.595
12.5 | 0.836 | 0.13938 | -0.006 | 5.998
13 | 0.833 | 0.14786 | -0.007 | 5.635
13.5 | 0.827 | 0.1648 | -0.007 | 5.019
14 | 0.818 | 0.17449 | -0.007 | 4.69
14.5 | 0.807 | 0.19361 | -0.007 | 4.169
15 | 0.794 | 0.20907 | -0.007 | 3.797
15.5 | 0.779 | 0.22628 | -0.007 | 3.441
16 | 0.758 | 0.24572 | -0.008 | 3.085
16.5 | 0.732 | 0.26849 | -0.008 | 2.727
17 | 0.705 | 0.29069 | -0.008 | 2.427

## 2. Re 50k Mach 0.00 (2)
BIGFOIL.COM POLAR EXPORT
GA 37-012
GA 37-012 |  |  |  | Cl Max: | 0.8295 | at alpha= | 20 | deg
XFOIL ncrit=9 |  |  |  | L/D Max: | 24.421 | at alpha= | 5.5 | deg
Re: | 50000 |  |  | Cd Min: | 0.25354 | at alpha= | 20 | deg
Mach: | 0 |  |  | Cl=0 at alpha= | 0.83064 | deg
|  |  |  | @ Cl=0.1, Cd= | 0.028165
|  |  |  | @ Cl=0.4, Cd= | 0.033868
|  |  |  | @ Cl=0.6, Cd= | 0.13582
alpha (deg) | Cl | Cd | Cm | Cl/Cd
-20 | -0.828 | 0.25267 | 0.0763 | -3.277
-19.5 | -0.8151 | 0.24844 | 0.0712 | -3.2809
-19 | -0.8009 | 0.24191 | 0.0666 | -3.3107
-18.5 | -0.779 | 0.23364 | 0.064 | -3.3342
-18 | -0.7847 | 0.23567 | 0.0563 | -3.3297
-17.5 | -0.7472 | 0.22042 | 0.0562 | -3.3899
-17 | -0.7408 | 0.21591 | 0.0509 | -3.4311
-16.5 | -0.7243 | 0.20939 | 0.0477 | -3.4591
-16 | -0.7018 | 0.2002 | 0.0454 | -3.5055
-15.5 | -0.7035 | 0.19667 | 0.04 | -3.5771
-15 | -0.6849 | 0.18896 | 0.0376 | -3.6246
-14.5 | -0.6661 | 0.18081 | 0.0354 | -3.684
-14 | -0.654 | 0.17391 | 0.0327 | -3.7606
-13.5 | -0.6424 | 0.16685 | 0.0303 | -3.8502
-13 | -0.635 | 0.16016 | 0.0278 | -3.9648
-12.5 | -0.6383 | 0.15446 | 0.0249 | -4.1325
-12 | -0.5985 | 0.14395 | 0.0251 | -4.1577
-11.5 | -0.6103 | 0.13923 | 0.0229 | -4.3834
-11 | -0.58 | 0.12961 | 0.0224 | -4.475
-10.5 | -0.5662 | 0.12191 | 0.0211 | -4.6444
-10 | -0.5586 | 0.11468 | 0.0199 | -4.8709
-9.5 | -0.743 | 0.07628 | -0.0212 | -9.7404
-9 | -0.7953 | 0.06533 | -0.0224 | -12.1736
-8.5 | -0.8087 | 0.056 | -0.0208 | -14.4411
-8 | -0.7977 | 0.04874 | -0.018 | -16.3664
-7.5 | -0.7631 | 0.04185 | -0.016 | -18.2342
-7 | -0.7191 | 0.03625 | -0.0146 | -19.8372
-6.5 | -0.6654 | 0.03152 | -0.0134 | -21.1104
-6 | -0.6066 | 0.02768 | -0.0122 | -21.9147
-5.5 | -0.5779 | 0.02366 | -0.0076 | -24.4252
-5 | -0.5932 | 0.02448 | 0.0128 | -24.232
-4.5 | -0.3628 | 0.03566 | 0.0135 | -10.1739
-4 | -0.2861 | 0.03399 | 0.0094 | -8.4172
-3.5 | -0.2244 | 0.03209 | 0.0059 | -6.9928
-3 | -0.1761 | 0.03046 | 0.004 | -5.7814
-2.5 | -0.1295 | 0.02899 | 0.0018 | -4.4671
-2 | -0.0943 | 0.02802 | 0.001 | -3.3655
-1.5 | -0.0632 | 0.02742 | 0.0002 | -2.3049
-1 | -0.0082 | 0.02669 | -0.0054 | -0.30723
-0.5 | 0.0163 | 0.02659 | -0.0062 | 0.61301
0 | 0 | 0.02673 | 0 | 0
0.5 | -0.0164 | 0.02658 | 0.0062 | -0.61701
1 | 0.0084 | 0.02668 | 0.0054 | 0.31484
1.5 | 0.0627 | 0.0274 | -0.0001 | 2.2883
2 | 0.0944 | 0.02801 | -0.001 | 3.3702
2.5 | 0.1294 | 0.02898 | -0.0018 | 4.4651
3 | 0.1764 | 0.03045 | -0.004 | 5.7931
3.5 | 0.2244 | 0.03207 | -0.0059 | 6.9972
4 | 0.2869 | 0.03398 | -0.0095 | 8.4432
4.5 | 0.3635 | 0.03564 | -0.0136 | 10.1992
5 | 0.5928 | 0.02451 | -0.0128 | 24.186
5.5 | 0.5778 | 0.02366 | 0.0077 | 24.421
6 | 0.6066 | 0.02768 | 0.0122 | 21.9147
6.5 | 0.6653 | 0.03152 | 0.0134 | 21.1072
7 | 0.7192 | 0.03625 | 0.0146 | 19.84
7.5 | 0.7632 | 0.04187 | 0.016 | 18.2278
8 | 0.7978 | 0.04877 | 0.018 | 16.3584
8.5 | 0.8087 | 0.05604 | 0.0208 | 14.4308
9 | 0.796 | 0.06544 | 0.0222 | 12.1638
9.5 | 0.743 | 0.07639 | 0.021 | 9.7264
10 | 0.5588 | 0.11464 | -0.0201 | 4.8744
10.5 | 0.5675 | 0.122 | -0.0214 | 4.6516
11 | 0.5821 | 0.1298 | -0.0226 | 4.4846
11.5 | 0.6101 | 0.13921 | -0.0232 | 4.3826
12 | 0.6003 | 0.14407 | -0.0254 | 4.1667
12.5 | 0.6372 | 0.15433 | -0.0254 | 4.1288
13 | 0.6348 | 0.1601 | -0.0282 | 3.965
13.5 | 0.643 | 0.16687 | -0.0307 | 3.8533
14 | 0.655 | 0.17402 | -0.0331 | 3.7639
14.5 | 0.6663 | 0.1808 | -0.0358 | 3.6853
15 | 0.6857 | 0.18907 | -0.038 | 3.6267
15.5 | 0.7088 | 0.19802 | -0.0399 | 3.5794
16 | 0.7033 | 0.20055 | -0.0457 | 3.5069
16.5 | 0.7249 | 0.20953 | -0.0482 | 3.4596
17 | 0.7438 | 0.21685 | -0.051 | 3.43
17.5 | 0.7486 | 0.22091 | -0.0566 | 3.3887
18 | 0.7859 | 0.23614 | -0.0567 | 3.3281
18.5 | 0.7803 | 0.23424 | -0.0644 | 3.3312
19 | 0.8022 | 0.24247 | -0.067 | 3.3085
19.5 | 0.8164 | 0.24913 | -0.0716 | 3.277
20 | 0.8295 | 0.25354 | -0.0767 | 3.2717

## 3. Re 50k Mach 0.10 (1)
BIGFOIL.COM POLAR EXPORT
GA 37-012
GA 37-012 |  |  |  | Cl Max: | 0.823 | at alpha= | 12 | deg
JavaFoil+Calcfoil stall+Eppler ext transition |  |  |  | L/D Max: | 28.211 | at alpha= | 4.5 | deg
Re: | 50000 |  |  | Cd Min: | 0.01671 | at alpha= | 0.5 | deg
Mach: | 0.1 |  |  | Cl=0 at alpha= | 0 | deg
|  |  |  | @ Cl=0.1, Cd= | 0.016803
|  |  |  | @ Cl=0.4, Cd= | 0.018116
|  |  |  | @ Cl=0.6, Cd= | 0.05272
alpha (deg) | Cl | Cd | Cm | Cl/Cd
-17 | -0.657 | 0.31779 | 0.008 | -2.069
-16.5 | -0.688 | 0.28905 | 0.008 | -2.38
-16 | -0.718 | 0.26371 | 0.008 | -2.722
-15.5 | -0.742 | 0.24188 | 0.008 | -3.069
-15 | -0.761 | 0.22632 | 0.007 | -3.363
-14.5 | -0.778 | 0.20604 | 0.007 | -3.776
-14 | -0.793 | 0.18191 | 0.007 | -4.358
-13.5 | -0.805 | 0.17178 | 0.007 | -4.686
-13 | -0.814 | 0.15551 | 0.007 | -5.236
-12.5 | -0.82 | 0.14355 | 0.006 | -5.714
-12 | -0.823 | 0.12922 | 0.006 | -6.369
-11.5 | -0.822 | 0.11887 | 0.006 | -6.913
-11 | -0.817 | 0.10941 | 0.006 | -7.465
-10.5 | -0.808 | 0.09983 | 0.005 | -8.091
-10 | -0.795 | 0.0921 | 0.005 | -8.629
-9.5 | -0.778 | 0.08403 | 0.005 | -9.256
-9 | -0.757 | 0.07559 | 0.005 | -10.01
-8.5 | -0.732 | 0.0692 | 0.005 | -10.578
-8 | -0.704 | 0.06463 | 0.004 | -10.887
-7.5 | -0.672 | 0.06025 | 0.004 | -11.153
-7 | -0.637 | 0.05732 | 0.004 | -11.122
-6.5 | -0.6 | 0.05272 | 0.004 | -11.384
-6 | -0.561 | 0.04945 | 0.004 | -11.337
-5.5 | -0.519 | 0.04616 | 0.003 | -11.253
-5 | -0.476 | 0.04364 | 0.003 | -10.911
-4.5 | -0.532 | 0.01912 | 0.007 | -27.825
-4 | -0.475 | 0.01871 | 0.006 | -25.399
-3.5 | -0.417 | 0.01829 | 0.005 | -22.81
-3 | -0.349 | 0.01784 | 0.004 | -19.58
-2.5 | -0.293 | 0.01733 | 0.004 | -16.928
-2 | -0.236 | 0.01699 | 0.003 | -13.903
-1.5 | -0.178 | 0.01673 | 0.002 | -10.65
-1 | -0.12 | 0.01685 | 0.002 | -7.099
-0.5 | -0.06 | 0.01677 | 0.001 | -3.581
0 | 0 | 0.01672 | 0 | 0
0.5 | 0.061 | 0.01671 | -0.001 | 3.63
1 | 0.12 | 0.01685 | -0.001 | 7.099
1.5 | 0.178 | 0.01673 | -0.002 | 10.65
2 | 0.236 | 0.01699 | -0.003 | 13.903
2.5 | 0.293 | 0.01733 | -0.004 | 16.928
3 | 0.349 | 0.01784 | -0.004 | 19.58
3.5 | 0.421 | 0.01823 | -0.005 | 23.115
4 | 0.48 | 0.01864 | -0.006 | 25.743
4.5 | 0.537 | 0.01904 | -0.007 | 28.211
5 | 0.476 | 0.04364 | -0.003 | 10.911
5.5 | 0.519 | 0.04616 | -0.003 | 11.253
6 | 0.561 | 0.04945 | -0.004 | 11.337
6.5 | 0.6 | 0.05272 | -0.004 | 11.384
7 | 0.637 | 0.05732 | -0.004 | 11.122
7.5 | 0.672 | 0.06025 | -0.004 | 11.153
8 | 0.704 | 0.06463 | -0.004 | 10.887
8.5 | 0.732 | 0.0692 | -0.005 | 10.578
9 | 0.757 | 0.07559 | -0.005 | 10.01
9.5 | 0.778 | 0.08403 | -0.005 | 9.256
10 | 0.795 | 0.0921 | -0.005 | 8.629
10.5 | 0.808 | 0.09983 | -0.005 | 8.091
11 | 0.817 | 0.10941 | -0.006 | 7.465
11.5 | 0.822 | 0.11887 | -0.006 | 6.913
12 | 0.823 | 0.12922 | -0.006 | 6.369
12.5 | 0.82 | 0.14355 | -0.006 | 5.714
13 | 0.814 | 0.15551 | -0.006 | 5.236
13.5 | 0.805 | 0.17178 | -0.007 | 4.686
14 | 0.793 | 0.18191 | -0.007 | 4.358
14.5 | 0.778 | 0.20604 | -0.007 | 3.776
15 | 0.761 | 0.22632 | -0.007 | 3.363
15.5 | 0.742 | 0.24188 | -0.008 | 3.069
16 | 0.718 | 0.26371 | -0.008 | 2.722
16.5 | 0.688 | 0.28905 | -0.008 | 2.38
17 | 0.657 | 0.31779 | -0.008 | 2.069

## 4. Re 50k Mach 0.10 (2)
BIGFOIL.COM POLAR EXPORT
GA 37-012
GA 37-012 |  |  |  | Cl Max: | 0.8319 | at alpha= | 20 | deg
XFOIL ncrit=9 |  |  |  | L/D Max: | 24.9267 | at alpha= | 5 | deg
Re: | 50000 |  |  | Cd Min: | 0.25436 | at alpha= | 20 | deg
Mach: | 0.1 |  |  | Cl=0 at alpha= | 0.76421 | deg
|  |  |  | @ Cl=0.1, Cd= | 0.028252
|  |  |  | @ Cl=0.4, Cd= | 0.03446
|  |  |  | @ Cl=0.6, Cd= | 0.1448
alpha (deg) | Cl | Cd | Cm | Cl/Cd
-20 | -0.8305 | 0.25349 | 0.077 | -3.2763
-19.5 | -0.819 | 0.25001 | 0.0715 | -3.2759
-19 | -0.8015 | 0.24198 | 0.0675 | -3.3123
-18.5 | -0.7815 | 0.23454 | 0.0645 | -3.3321
-18 | -0.7892 | 0.23756 | 0.0565 | -3.3221
-17.5 | -0.7492 | 0.22123 | 0.0566 | -3.3865
-17 | -0.7386 | 0.21549 | 0.0519 | -3.4275
-16.5 | -0.7281 | 0.21077 | 0.0478 | -3.4545
-16 | -0.7026 | 0.20079 | 0.0459 | -3.4992
-15.5 | -0.6979 | 0.19565 | 0.0411 | -3.5671
-15 | -0.6886 | 0.19022 | 0.0376 | -3.62
-14.5 | -0.6692 | 0.18189 | 0.0354 | -3.6791
-14 | -0.6572 | 0.17497 | 0.0327 | -3.7561
-13.5 | -0.6458 | 0.16791 | 0.0303 | -3.8461
-13 | -0.6385 | 0.16121 | 0.0277 | -3.9607
-12.5 | -0.6355 | 0.15457 | 0.0252 | -4.1114
-12 | -0.5972 | 0.1444 | 0.0253 | -4.1357
-11.5 | -0.6122 | 0.13999 | 0.0228 | -4.3732
-11 | -0.5785 | 0.13 | 0.0224 | -4.45
-10.5 | -0.565 | 0.12231 | 0.0211 | -4.6194
-10 | -0.5558 | 0.11487 | 0.0198 | -4.8385
-9.5 | -0.7322 | 0.07711 | -0.0212 | -9.4955
-9 | -0.7896 | 0.06616 | -0.0228 | -11.9347
-8.5 | -0.8038 | 0.0569 | -0.0215 | -14.1265
-8 | -0.7985 | 0.04948 | -0.0186 | -16.1378
-7.5 | -0.7652 | 0.04246 | -0.0166 | -18.0217
-7 | -0.7221 | 0.03673 | -0.0151 | -19.6597
-6.5 | -0.6691 | 0.0319 | -0.0137 | -20.9749
-6 | -0.6094 | 0.02798 | -0.0126 | -21.7798
-5.5 | -0.5775 | 0.0241 | -0.0084 | -23.9627
-5 | -0.596 | 0.02386 | 0.0109 | -24.979
-4.5 | -0.3753 | 0.03575 | 0.0147 | -10.4979
-4 | -0.2928 | 0.0342 | 0.0101 | -8.5614
-3.5 | -0.2291 | 0.03229 | 0.0065 | -7.0951
-3 | -0.1748 | 0.03056 | 0.0036 | -5.7199
-2.5 | -0.1361 | 0.02924 | 0.0028 | -4.6546
-2 | -0.099 | 0.02824 | 0.0017 | -3.5057
-1.5 | -0.0667 | 0.02761 | 0.0007 | -2.4158
-1 | -0.0139 | 0.02692 | -0.0045 | -0.51634
-0.5 | 0.0158 | 0.02676 | -0.0062 | 0.59043
0 | 0 | 0.0269 | 0 | 0
0.5 | -0.0158 | 0.02676 | 0.0062 | -0.59043
1 | 0.0141 | 0.02691 | 0.0045 | 0.52397
1.5 | 0.0665 | 0.0276 | -0.0006 | 2.4094
2 | 0.0992 | 0.02823 | -0.0017 | 3.514
2.5 | 0.136 | 0.02923 | -0.0028 | 4.6528
3 | 0.1751 | 0.03055 | -0.0037 | 5.7316
3.5 | 0.229 | 0.03227 | -0.0065 | 7.0964
4 | 0.2938 | 0.03418 | -0.0103 | 8.5957
4.5 | 0.3767 | 0.03572 | -0.0149 | 10.5459
5 | 0.5955 | 0.02389 | -0.0109 | 24.9267
5.5 | 0.5774 | 0.0241 | 0.0084 | 23.9585
6 | 0.6094 | 0.02798 | 0.0126 | 21.7798
6.5 | 0.6691 | 0.0319 | 0.0137 | 20.9749
7 | 0.7222 | 0.03673 | 0.0151 | 19.6624
7.5 | 0.7653 | 0.04248 | 0.0165 | 18.0155
8 | 0.7987 | 0.04951 | 0.0185 | 16.1321
9 | 0.7904 | 0.06627 | 0.0227 | 11.927
9.5 | 0.7322 | 0.07723 | 0.0209 | 9.4808
10 | 0.5569 | 0.11492 | -0.02 | 4.846
10.5 | 0.5663 | 0.12239 | -0.0214 | 4.627
11 | 0.5805 | 0.13018 | -0.0226 | 4.4592
11.5 | 0.612 | 0.13997 | -0.0232 | 4.3724
12 | 0.5989 | 0.14451 | -0.0256 | 4.1443
12.5 | 0.6402 | 0.15529 | -0.0253 | 4.1226
13 | 0.6382 | 0.16114 | -0.0282 | 3.9605
13.5 | 0.6463 | 0.16791 | -0.0306 | 3.8491
14 | 0.6581 | 0.17508 | -0.0331 | 3.7589
14.5 | 0.6693 | 0.18184 | -0.0358 | 3.6807
15 | 0.6895 | 0.19033 | -0.038 | 3.6227
15.5 | 0.7007 | 0.19629 | -0.0412 | 3.5697
16 | 0.7041 | 0.20113 | -0.0462 | 3.5007
16.5 | 0.7286 | 0.21088 | -0.0482 | 3.455
17 | 0.7408 | 0.21613 | -0.0521 | 3.4276
17.5 | 0.7506 | 0.2217 | -0.057 | 3.3857
18 | 0.7904 | 0.23803 | -0.0568 | 3.3206
18.5 | 0.7828 | 0.23512 | -0.0648 | 3.3294
19 | 0.8028 | 0.24258 | -0.0679 | 3.3094
19.5 | 0.8202 | 0.25068 | -0.0719 | 3.2719
20 | 0.8319 | 0.25436 | -0.0774 | 3.2706

## 5. Re 50k Mach 0.25 (1)
BIGFOIL.COM POLAR EXPORT
GA 37-012
GA 37-012 |  |  |  | Cl Max: | 0.76 | at alpha= | 10 | deg
JavaFoil+Calcfoil stall+Eppler ext transition |  |  |  | L/D Max: | 25.947 | at alpha= | 4 | deg
Re: | 50000 |  |  | Cd Min: | 0.01691 | at alpha= | 0 | deg
Mach: | 0.25 |  |  | Cl=0 at alpha= | 0 | deg
|  |  |  | @ Cl=0.1, Cd= | 0.01707
|  |  |  | @ Cl=0.4, Cd= | 0.018748
|  |  |  | @ Cl=0.6, Cd= | 0.29073
alpha (deg) | Cl | Cd | Cm | Cl/Cd
-15 | -0.459 | 0.29073 | 0.008 | -1.578
-14.5 | -0.512 | 0.29196 | 0.008 | -1.755
-14 | -0.562 | 0.27994 | 0.007 | -2.008
-13.5 | -0.607 | 0.24141 | 0.007 | -2.515
-13 | -0.647 | 0.20059 | 0.007 | -3.227
-12.5 | -0.682 | 0.1821 | 0.006 | -3.745
-12 | -0.711 | 0.16181 | 0.006 | -4.392
-11.5 | -0.733 | 0.14217 | 0.006 | -5.156
-11 | -0.749 | 0.12828 | 0.006 | -5.837
-10.5 | -0.758 | 0.1146 | 0.005 | -6.611
-10 | -0.76 | 0.10161 | 0.005 | -7.477
-9.5 | -0.755 | 0.09182 | 0.005 | -8.225
-9 | -0.744 | 0.07985 | 0.005 | -9.323
-8.5 | -0.728 | 0.07329 | 0.005 | -9.928
-8 | -0.705 | 0.06672 | 0.005 | -10.571
-7.5 | -0.678 | 0.06416 | 0.004 | -10.568
-7 | -0.646 | 0.05888 | 0.004 | -10.979
-6.5 | -0.611 | 0.05444 | 0.004 | -11.223
-6 | -0.572 | 0.05036 | 0.004 | -11.364
-5.5 | -0.531 | 0.04722 | 0.003 | -11.246
-5 | -0.488 | 0.04416 | 0.003 | -11.046
-4.5 | -0.444 | 0.04151 | 0.003 | -10.684
-4 | -0.488 | 0.01905 | 0.006 | -25.596
-3.5 | -0.428 | 0.01919 | 0.005 | -22.317
-3 | -0.357 | 0.01825 | 0.005 | -19.579
-2.5 | -0.3 | 0.01769 | 0.004 | -16.962
-2 | -0.242 | 0.0173 | 0.003 | -13.968
-1.5 | -0.182 | 0.017 | 0.002 | -10.729
-1 | -0.122 | 0.01711 | 0.002 | -7.149
-0.5 | -0.061 | 0.017 | 0.001 | -3.616
0 | 0 | 0.01691 | 0 | 0
0.5 | 0.061 | 0.017 | -0.001 | 3.616
1 | 0.122 | 0.01711 | -0.002 | 7.149
1.5 | 0.182 | 0.017 | -0.002 | 10.729
2 | 0.242 | 0.0173 | -0.003 | 13.968
2.5 | 0.3 | 0.01769 | -0.004 | 16.962
3 | 0.357 | 0.01825 | -0.004 | 19.579
3.5 | 0.433 | 0.01913 | -0.005 | 22.619
4 | 0.493 | 0.01898 | -0.006 | 25.947
4.5 | 0.444 | 0.04148 | -0.003 | 10.694
5 | 0.488 | 0.04416 | -0.003 | 11.046
5.5 | 0.531 | 0.04722 | -0.003 | 11.246
6 | 0.572 | 0.05036 | -0.004 | 11.364
6.5 | 0.611 | 0.05444 | -0.004 | 11.223
7 | 0.646 | 0.05888 | -0.004 | 10.979
7.5 | 0.678 | 0.06416 | -0.004 | 10.568
8 | 0.705 | 0.06672 | -0.004 | 10.571
8.5 | 0.728 | 0.07329 | -0.005 | 9.928
9 | 0.744 | 0.07985 | -0.005 | 9.323
9.5 | 0.755 | 0.09182 | -0.005 | 8.225
10 | 0.76 | 0.10161 | -0.005 | 7.477
10.5 | 0.758 | 0.1146 | -0.005 | 6.611
11 | 0.749 | 0.12828 | -0.006 | 5.837
11.5 | 0.733 | 0.14217 | -0.006 | 5.156
12 | 0.711 | 0.16181 | -0.006 | 4.392
12.5 | 0.682 | 0.1821 | -0.006 | 3.745
13 | 0.647 | 0.20059 | -0.007 | 3.227
13.5 | 0.607 | 0.24141 | -0.007 | 2.515
14 | 0.562 | 0.27994 | -0.007 | 2.008
14.5 | 0.512 | 0.3271 | -0.007 | 1.567
15 | 0.459 | 0.29073 | -0.008 | 1.578

## 6. Re 50k Mach 0.25 (2)
BIGFOIL.COM POLAR EXPORT
GA 37-012
GA 37-012 |  |  |  | Cl Max: | 0.8475 | at alpha= | 20 | deg
XFOIL ncrit=9 |  |  |  | L/D Max: | 27.3392 | at alpha= | 5 | deg
Re: | 50000 |  |  | Cd Min: | 0.26113 | at alpha= | 19.5 | deg
Mach: | 0.25 |  |  | Cl=0 at alpha= | 0.61265 | deg
|  |  |  | @ Cl=0.1, Cd= | 0.028893
|  |  |  | @ Cl=0.4, Cd= | 0.03423
|  |  |  | @ Cl=0.6, Cd= | 0.14697
alpha (deg) | Cl | Cd | Cm | Cl/Cd
-20 | -0.846 | 0.25866 | 0.0805 | -3.2707
-19.5 | -0.8433 | 0.26052 | 0.0728 | -3.237
-19 | -0.8111 | 0.2452 | 0.0716 | -3.3079
-18.5 | -0.7996 | 0.2414 | 0.0661 | -3.3123
-18 | -0.7783 | 0.23209 | 0.0628 | -3.3534
-17.5 | -0.7657 | 0.22745 | 0.058 | -3.3665
-17 | -0.7422 | 0.21796 | 0.0554 | -3.4052
-16.5 | -0.7451 | 0.21713 | 0.0487 | -3.4316
-16 | -0.7121 | 0.20497 | 0.0475 | -3.4742
-15.5 | -0.694 | 0.19704 | 0.0443 | -3.5221
-15 | -0.6876 | 0.19166 | 0.0397 | -3.5876
-14.5 | -0.6887 | 0.18848 | 0.0354 | -3.654
-14 | -0.6665 | 0.17899 | 0.0333 | -3.7237
-13.5 | -0.6511 | 0.17119 | 0.031 | -3.8034
-13 | -0.6328 | 0.1628 | 0.0289 | -3.887
-12.5 | -0.6088 | 0.15407 | 0.0276 | -3.9515
-12 | -0.5996 | 0.14764 | 0.0258 | -4.0612
-11.5 | -0.5913 | 0.14038 | 0.0239 | -4.2121
-11 | -0.5719 | 0.13205 | 0.0226 | -4.3309
-10.5 | -0.5593 | 0.12438 | 0.021 | -4.4967
-10 | -0.626 | 0.10194 | -0.0025 | -6.1409
-9.5 | -0.6794 | 0.08262 | -0.0182 | -8.2232
-9 | -0.7546 | 0.07024 | -0.0248 | -10.7432
-8.5 | -0.7755 | 0.06112 | -0.0246 | -12.6882
-8 | -0.7974 | 0.0532 | -0.0219 | -14.9887
-7.5 | -0.7731 | 0.04576 | -0.0197 | -16.8947
-7 | -0.7355 | 0.03942 | -0.0179 | -18.658
-6.5 | -0.6903 | 0.03435 | -0.0156 | -20.0961
-6 | -0.6288 | 0.02974 | -0.0147 | -21.1432
-5.5 | -0.5804 | 0.02603 | -0.0117 | -22.2973
-5 | -0.591 | 0.02161 | -0.0011 | -27.3484
-4.5 | -0.3917 | 0.03636 | 0.0144 | -10.7728
-4 | -0.2986 | 0.03502 | 0.0096 | -8.5266
-3.5 | -0.2329 | 0.03311 | 0.0061 | -7.0341
-3 | -0.1892 | 0.03153 | 0.0052 | -6.0006
-2.5 | -0.1527 | 0.03027 | 0.0049 | -5.0446
-2 | -0.1359 | 0.02961 | 0.0072 | -4.5897
-1.5 | -0.091 | 0.02872 | 0.0042 | -3.1685
-1 | -0.0446 | 0.02816 | 0.0004 | -1.5838
-0.5 | 0.013 | 0.02773 | -0.0059 | 0.46881
0 | 0 | 0.02785 | 0 | 0
0.5 | -0.013 | 0.02772 | 0.0059 | -0.46898
1 | 0.0447 | 0.02815 | -0.0004 | 1.5879
1.5 | 0.0906 | 0.02871 | -0.0042 | 3.1557
2 | 0.1359 | 0.02959 | -0.0072 | 4.5928
2.5 | 0.1526 | 0.03026 | -0.0049 | 5.043
3 | 0.189 | 0.0315 | -0.0051 | 6
3.5 | 0.2333 | 0.03309 | -0.0062 | 7.0505
4 | 0.2995 | 0.03501 | -0.0098 | 8.5547
4.5 | 0.4902 | 0.03353 | -0.022 | 14.6197
5 | 0.5908 | 0.02161 | 0.0011 | 27.3392
5.5 | 0.5803 | 0.02603 | 0.0117 | 22.2935
6 | 0.6288 | 0.02975 | 0.0147 | 21.1361
6.5 | 0.6903 | 0.03435 | 0.0156 | 20.0961
7 | 0.7356 | 0.03942 | 0.0179 | 18.6606
7.5 | 0.7732 | 0.04579 | 0.0197 | 16.8858
8 | 0.798 | 0.05327 | 0.0218 | 14.9803
8.5 | 0.7759 | 0.06118 | 0.0244 | 12.6822
9 | 0.7557 | 0.07035 | 0.0246 | 10.742
9.5 | 0.6798 | 0.08282 | 0.0179 | 8.2082
10 | 0.6272 | 0.10209 | 0.0022 | 6.1436
10.5 | 0.5605 | 0.12447 | -0.0213 | 4.5031
11 | 0.5737 | 0.13223 | -0.0228 | 4.3387
11.5 | 0.5939 | 0.14065 | -0.0242 | 4.2225
12 | 0.6007 | 0.1477 | -0.0261 | 4.067
12.5 | 0.6121 | 0.15439 | -0.0277 | 3.9646
13 | 0.6361 | 0.16329 | -0.0291 | 3.8955
13.5 | 0.6546 | 0.17178 | -0.0311 | 3.8107
14 | 0.6701 | 0.1797 | -0.0335 | 3.729
14.5 | 0.6887 | 0.18839 | -0.0358 | 3.6557
15 | 0.6902 | 0.19219 | -0.0399 | 3.5912
15.5 | 0.6955 | 0.19735 | -0.0446 | 3.5242
16 | 0.7131 | 0.2052 | -0.0479 | 3.4751
16.5 | 0.7509 | 0.21935 | -0.0486 | 3.4233
17 | 0.7438 | 0.21842 | -0.0557 | 3.4054
17.5 | 0.7666 | 0.22778 | -0.0584 | 3.3655
18 | 0.7797 | 0.23264 | -0.0631 | 3.3515
18.5 | 0.8004 | 0.2418 | -0.0666 | 3.3102
19 | 0.8125 | 0.24588 | -0.072 | 3.3045
19.5 | 0.8444 | 0.26113 | -0.0732 | 3.2336
20 | 0.8475 | 0.25957 | -0.0809 | 3.265

## 7. Re 50k Mach 0.50 (1)
BIGFOIL.COM POLAR EXPORT
GA 37-012
GA 37-012 |  |  |  | Cl Max: | 1.092 | at alpha= | 20 | deg
JavaFoil+Calcfoil stall+Eppler ext transition |  |  |  | L/D Max: | 22.704 | at alpha= | 3.5 | deg
Re: | 50000 |  |  | Cd Min: | 0.01788 | at alpha= | 0 | deg
Mach: | 0.5 |  |  | Cl=0 at alpha= | 0 | deg
|  |  |  | @ Cl=0.1, Cd= | 0.018194
|  |  |  | @ Cl=0.4, Cd= | 0.020376
|  |  |  | @ Cl=0.6, Cd= | 0.24106
alpha (deg) | Cl | Cd | Cm | Cl/Cd
-20 | -1.092 | 0.43279 | 0.018 | -2.523
-19.5 | -1.066 | 0.42982 | 0.018 | -2.48
-19 | -1.04 | 0.44741 | 0.017 | -2.324
-18.5 | -1.014 | 0.42202 | 0.017 | -2.403
-18 | -0.988 | 0.42704 | 0.017 | -2.313
-17.5 | -0.961 | 0.4228 | 0.016 | -2.273
-17 | -0.93 | 0.36463 | 0.014 | -2.551
-16.5 | -0.903 | 0.35962 | 0.014 | -2.512
-16 | -0.877 | 0.36003 | 0.013 | -2.435
-15.5 | -0.85 | 0.34998 | 0.013 | -2.429
-15 | -0.824 | 0.33208 | 0.012 | -2.48
-14.5 | -0.797 | 0.33893 | 0.012 | -2.351
-14 | -0.77 | 0.31673 | 0.012 | -2.431
-13.5 | -0.743 | 0.32062 | 0.011 | -2.318
-13 | -0.716 | 0.31421 | 0.011 | -2.28
-12.5 | -0.687 | 0.2516 | 0.009 | -2.732
-12 | -0.66 | 0.26423 | 0.009 | -2.498
-11.5 | -0.633 | 0.25648 | 0.008 | -2.468
-11 | -0.606 | 0.24088 | 0.008 | -2.516
-10.5 | -0.579 | 0.23834 | 0.008 | -2.429
-10 | -0.552 | 0.23477 | 0.008 | -2.351
-9.5 | -0.524 | 0.22937 | 0.006 | -2.284
-9 | -0.497 | 0.20466 | 0.006 | -2.427
-8.5 | -0.469 | 0.18862 | 0.006 | -2.488
-8 | -0.442 | 0.17211 | 0.005 | -2.566
-7.5 | -0.414 | 0.1173 | 0.005 | -3.53
-7 | -0.522 | 0.09506 | 0.004 | -5.493
-6.5 | -0.603 | 0.06833 | 0.004 | -8.827
-6 | -0.599 | 0.05727 | 0.004 | -10.459
-5.5 | -0.572 | 0.05132 | 0.004 | -11.142
-5 | -0.533 | 0.04709 | 0.003 | -11.326
-4.5 | -0.489 | 0.04353 | 0.003 | -11.224
-4 | -0.44 | 0.04093 | 0.003 | -10.756
-3.5 | -0.472 | 0.02077 | 0.006 | -22.728
-3 | -0.392 | 0.02059 | 0.005 | -19.045
-2.5 | -0.33 | 0.01949 | 0.004 | -16.922
-2 | -0.266 | 0.01885 | 0.003 | -14.105
-1.5 | -0.201 | 0.01871 | 0.003 | -10.729
-1 | -0.135 | 0.01834 | 0.002 | -7.347
-0.5 | -0.068 | 0.01806 | 0.001 | -3.749
0 | 0 | 0.01788 | 0 | 0
0.5 | 0.068 | 0.01806 | -0.001 | 3.749
1 | 0.135 | 0.01834 | -0.002 | 7.347
1.5 | 0.201 | 0.01871 | -0.003 | 10.729
2 | 0.266 | 0.01885 | -0.003 | 14.105
2.5 | 0.33 | 0.01949 | -0.004 | 16.922
3 | 0.392 | 0.02033 | -0.005 | 19.283
3.5 | 0.472 | 0.02079 | -0.006 | 22.704
4 | 0.44 | 0.04065 | -0.003 | 10.829
4.5 | 0.489 | 0.04343 | -0.003 | 11.252
5 | 0.533 | 0.04703 | -0.003 | 11.342
5.5 | 0.572 | 0.05107 | -0.004 | 11.199
6 | 0.599 | 0.05666 | -0.004 | 10.571
6.5 | 0.603 | 0.06832 | -0.004 | 8.829
7 | 0.522 | 0.10169 | -0.004 | 5.134
7.5 | 0.414 | 0.15836 | -0.004 | 2.615
8 | 0.442 | 0.17358 | -0.005 | 2.544
8.5 | 0.469 | 0.18872 | -0.006 | 2.487
9 | 0.497 | 0.20466 | -0.006 | 2.427
9.5 | 0.524 | 0.22937 | -0.006 | 2.284
10 | 0.552 | 0.23481 | -0.007 | 2.35
10.5 | 0.579 | 0.23822 | -0.008 | 2.431
11 | 0.606 | 0.24187 | -0.008 | 2.506
11.5 | 0.633 | 0.24463 | -0.008 | 2.588
12 | 0.66 | 0.24809 | -0.009 | 2.661
12.5 | 0.687 | 0.25263 | -0.009 | 2.72
13 | 0.716 | 0.31105 | -0.011 | 2.303
13.5 | 0.743 | 0.32154 | -0.011 | 2.312
14 | 0.77 | 0.31671 | -0.012 | 2.431
14.5 | 0.797 | 0.33662 | -0.012 | 2.367
15 | 0.824 | 0.32931 | -0.012 | 2.501
15.5 | 0.85 | 0.33029 | -0.013 | 2.574
16 | 0.877 | 0.34635 | -0.013 | 2.532
16.5 | 0.903 | 0.3596 | -0.014 | 2.512
17 | 0.93 | 0.36112 | -0.014 | 2.576
17.5 | 0.961 | 0.42297 | -0.016 | 2.273
18 | 0.988 | 0.43016 | -0.016 | 2.296
18.5 | 1.014 | 0.4265 | -0.017 | 2.377
19 | 1.04 | 0.44591 | -0.017 | 2.332
19.5 | 1.066 | 0.43009 | -0.018 | 2.479
20 | 1.092 | 0.43309 | -0.018 | 2.522

## 8. Re 50k Mach 0.50 (2)
BIGFOIL.COM POLAR EXPORT
GA 37-012
GA 37-012 |  |  |  | Cl Max: | 0.9263 | at alpha= | 20 | deg
XFOIL ncrit=9 |  |  |  | L/D Max: | 23.4091 | at alpha= | 4.5 | deg
Re: | 50000 |  |  | Cd Min: | 0.28584 | at alpha= | 20 | deg
Mach: | 0.5 |  |  | Cl=0 at alpha= | 0.00058411 | deg
|  |  |  | @ Cl=0.1, Cd= | 0.032227
|  |  |  | @ Cl=0.4, Cd= | 0.036911
|  |  |  | @ Cl=0.6, Cd= | 0.15971
alpha (deg) | Cl | Cd | Cm | Cl/Cd
-20 | -0.9248 | 0.28496 | 0.0966 | -3.2454
-19.5 | -0.9064 | 0.27976 | 0.0902 | -3.2399
-19 | -0.8829 | 0.2698 | 0.0852 | -3.2724
-18.5 | -0.8591 | 0.26102 | 0.0807 | -3.2913
-18 | -0.8408 | 0.25421 | 0.0747 | -3.3075
-17.5 | -0.8188 | 0.24658 | 0.07 | -3.3206
-17 | -0.7926 | 0.23604 | 0.0662 | -3.3579
-16.5 | -0.7875 | 0.23517 | 0.059 | -3.3486
-16 | -0.7508 | 0.22047 | 0.0568 | -3.4055
-15.5 | -0.7287 | 0.21182 | 0.0527 | -3.4402
-15 | -0.7095 | 0.20421 | 0.0484 | -3.4744
-14.5 | -0.6911 | 0.19674 | 0.0443 | -3.5128
-14 | -0.6763 | 0.18999 | 0.0401 | -3.5597
-13.5 | -0.6616 | 0.18307 | 0.0363 | -3.6139
-13 | -0.639 | 0.17401 | 0.0334 | -3.6722
-12.5 | -0.6093 | 0.16418 | 0.0314 | -3.7112
-12 | -0.5908 | 0.15633 | 0.0286 | -3.7792
-11.5 | -0.5738 | 0.14833 | 0.0258 | -3.8684
-11 | -0.5579 | 0.14032 | 0.0232 | -3.9759
-10.5 | -0.5464 | 0.13254 | 0.0204 | -4.1225
-10 | -0.5886 | 0.11361 | -0.0012 | -5.1809
-9.5 | -0.5998 | 0.10116 | -0.0098 | -5.9292
-8.5 | -0.6173 | 0.07751 | -0.0235 | -7.9641
-8 | -0.678 | 0.06526 | -0.0328 | -10.3892
-7.5 | -0.7066 | 0.05725 | -0.033 | -12.3424
-7 | -0.7229 | 0.04993 | -0.0311 | -14.4783
-6.5 | -0.7138 | 0.04314 | -0.0282 | -16.5461
-6 | -0.6906 | 0.03757 | -0.0244 | -18.3817
-5.5 | -0.6382 | 0.03244 | -0.0214 | -19.6732
-5 | -0.5924 | 0.02866 | -0.0165 | -20.6699
-4.5 | -0.5975 | 0.02553 | -0.0065 | -23.4038
-4 | -0.3669 | 0.03883 | 0.0116 | -9.4489
-3.5 | -0.2922 | 0.03741 | 0.0101 | -7.8107
-3 | -0.26 | 0.03614 | 0.0124 | -7.1942
-2.5 | -0.2408 | 0.03511 | 0.0156 | -6.8584
-2 | -0.2178 | 0.03418 | 0.0178 | -6.3721
-1.5 | -0.1813 | 0.03329 | 0.0172 | -5.4461
-1 | -0.1384 | 0.0326 | 0.0151 | -4.2454
-0.5 | -0.0857 | 0.0321 | 0.0108 | -2.6698
0 | -0.0001 | 0.03192 | 0 | -0.0031328
0.5 | 0.0855 | 0.03209 | -0.0108 | 2.6644
1 | 0.1384 | 0.03259 | -0.0151 | 4.2467
1.5 | 0.1811 | 0.03327 | -0.0172 | 5.4433
2 | 0.2177 | 0.03417 | -0.0178 | 6.3711
2.5 | 0.2405 | 0.03509 | -0.0156 | 6.8538
3 | 0.26 | 0.03612 | -0.0123 | 7.1982
3.5 | 0.2929 | 0.03739 | -0.0102 | 7.8336
4 | 0.3671 | 0.03881 | -0.0116 | 9.4589
4.5 | 0.5974 | 0.02552 | 0.0065 | 23.4091
5.5 | 0.6382 | 0.03245 | 0.0214 | 19.6672
6 | 0.6904 | 0.03757 | 0.0244 | 18.3764
6.5 | 0.7144 | 0.04317 | 0.0281 | 16.5485
7 | 0.7231 | 0.04996 | 0.031 | 14.4736
7.5 | 0.7064 | 0.05731 | 0.0329 | 12.3259
8 | 0.6777 | 0.06535 | 0.0326 | 10.3703
8.5 | 0.6181 | 0.07759 | 0.0233 | 7.9662
9 | 0.5965 | 0.09058 | 0.0142 | 6.5853
9.5 | 0.6002 | 0.10134 | 0.0094 | 5.9226
10 | 0.5899 | 0.11372 | 0.0009 | 5.1873
10.5 | 0.5474 | 0.13261 | -0.0207 | 4.1279
11 | 0.5593 | 0.14046 | -0.0234 | 3.9819
11.5 | 0.5752 | 0.14847 | -0.0262 | 3.8742
12 | 0.5922 | 0.15646 | -0.029 | 3.785
12.5 | 0.6113 | 0.16441 | -0.0316 | 3.7181
13 | 0.6424 | 0.17466 | -0.0336 | 3.678
13.5 | 0.6637 | 0.18347 | -0.0366 | 3.6175
14 | 0.6781 | 0.19033 | -0.0404 | 3.5628
14.5 | 0.6931 | 0.19712 | -0.0445 | 3.5161
15 | 0.7112 | 0.20454 | -0.0487 | 3.4771
15.5 | 0.7301 | 0.21214 | -0.053 | 3.4416
16 | 0.7519 | 0.22073 | -0.0572 | 3.4064
16.5 | 0.7884 | 0.23538 | -0.0594 | 3.3495
17 | 0.7941 | 0.23652 | -0.0665 | 3.3574
17.5 | 0.82 | 0.24694 | -0.0705 | 3.3206
18 | 0.8419 | 0.25463 | -0.0751 | 3.3064
18.5 | 0.8603 | 0.26159 | -0.0811 | 3.2887
19 | 0.8843 | 0.27044 | -0.0856 | 3.2699
19.5 | 0.9077 | 0.28041 | -0.0906 | 3.237
20 | 0.9263 | 0.28584 | -0.097 | 3.2406

## 9. Re 100k Mach 0.00 (1)
BIGFOIL.COM POLAR EXPORT
GA 37-012
GA 37-012 |  |  |  | Cl Max: | 0.836 | at alpha= | 12 | deg
JavaFoil+Calcfoil stall+Eppler ext transition |  |  |  | L/D Max: | 33.908 | at alpha= | 4.5 | deg
Re: | 100000 |  |  | Cd Min: | 0.01208 | at alpha= | 2 | deg
Mach: | 0 |  |  | Cl=0 at alpha= | 0 | deg
|  |  |  | @ Cl=0.1, Cd= | 0.012497
|  |  |  | @ Cl=0.4, Cd= | 0.014119
|  |  |  | @ Cl=0.6, Cd= | 0.048538
alpha (deg) | Cl | Cd | Cm | Cl/Cd
-17.5 | -0.678 | 0.25539 | 0.009 | -2.655
-17 | -0.705 | 0.2347 | 0.008 | -3.006
-16.5 | -0.732 | 0.21813 | 0.008 | -3.357
-16 | -0.758 | 0.20783 | 0.008 | -3.648
-15.5 | -0.779 | 0.1926 | 0.008 | -4.044
-15 | -0.794 | 0.17334 | 0.007 | -4.58
-14.5 | -0.807 | 0.16298 | 0.007 | -4.953
-14 | -0.818 | 0.14804 | 0.007 | -5.528
-13.5 | -0.827 | 0.13871 | 0.007 | -5.963
-13 | -0.833 | 0.12573 | 0.007 | -6.627
-12.5 | -0.836 | 0.11861 | 0.006 | -7.049
-12 | -0.836 | 0.1074 | 0.006 | -7.782
-11.5 | -0.832 | 0.10156 | 0.006 | -8.191
-11 | -0.825 | 0.09536 | 0.006 | -8.646
-10.5 | -0.813 | 0.08646 | 0.006 | -9.407
-10 | -0.798 | 0.0808 | 0.005 | -9.882
-9.5 | -0.78 | 0.07407 | 0.005 | -10.528
-9 | -0.758 | 0.0682 | 0.005 | -11.109
-8.5 | -0.732 | 0.06307 | 0.005 | -11.605
-8 | -0.703 | 0.05824 | 0.004 | -12.066
-7.5 | -0.671 | 0.05452 | 0.004 | -12.298
-7 | -0.636 | 0.05174 | 0.004 | -12.286
-6.5 | -0.598 | 0.04836 | 0.004 | -12.369
-6 | -0.559 | 0.04526 | 0.004 | -12.344
-5.5 | -0.518 | 0.04249 | 0.004 | -12.183
-5 | -0.475 | 0.03987 | 0.004 | -11.921
-4.5 | -0.53 | 0.01584 | 0.007 | -33.434
-4 | -0.473 | 0.01542 | 0.006 | -30.672
-3.5 | -0.415 | 0.015 | 0.005 | -27.686
-3 | -0.357 | 0.01245 | 0.005 | -28.651
-2.5 | -0.298 | 0.0123 | 0.004 | -24.22
-2 | -0.239 | 0.01213 | 0.003 | -19.673
-1.5 | -0.179 | 0.01241 | 0.002 | -14.439
-1 | -0.12 | 0.01256 | 0.002 | -9.52
-0.5 | -0.06 | 0.01254 | 0.001 | -4.766
0 | 0 | 0.01249 | 0 | 0
0.5 | 0.06 | 0.01249 | -0.001 | 4.832
1 | 0.121 | 0.0125 | -0.002 | 9.653
1.5 | 0.181 | 0.01235 | -0.002 | 14.643
2 | 0.241 | 0.01208 | -0.003 | 19.953
2.5 | 0.301 | 0.01224 | -0.004 | 24.573
3 | 0.36 | 0.01239 | -0.005 | 29.075
3.5 | 0.419 | 0.01494 | -0.005 | 28.065
4 | 0.478 | 0.01535 | -0.006 | 31.101
4.5 | 0.535 | 0.01577 | -0.007 | 33.908
5 | 0.475 | 0.03987 | -0.004 | 11.921
5.5 | 0.518 | 0.04249 | -0.004 | 12.183
6 | 0.559 | 0.04526 | -0.004 | 12.344
6.5 | 0.598 | 0.04836 | -0.004 | 12.369
7 | 0.636 | 0.05174 | -0.004 | 12.286
7.5 | 0.671 | 0.05452 | -0.004 | 12.298
8 | 0.703 | 0.05824 | -0.004 | 12.066
8.5 | 0.732 | 0.06307 | -0.005 | 11.605
9 | 0.758 | 0.0682 | -0.005 | 11.109
9.5 | 0.78 | 0.07407 | -0.005 | 10.528
10 | 0.798 | 0.0808 | -0.005 | 9.882
10.5 | 0.813 | 0.08646 | -0.005 | 9.407
11 | 0.825 | 0.09536 | -0.006 | 8.646
11.5 | 0.832 | 0.10156 | -0.006 | 8.191
12 | 0.836 | 0.1074 | -0.006 | 7.782
12.5 | 0.836 | 0.11861 | -0.006 | 7.049
13 | 0.833 | 0.12573 | -0.007 | 6.627
13.5 | 0.827 | 0.13871 | -0.007 | 5.963
14 | 0.818 | 0.14804 | -0.007 | 5.528
14.5 | 0.807 | 0.16298 | -0.007 | 4.953
15 | 0.794 | 0.17334 | -0.007 | 4.58
15.5 | 0.779 | 0.1926 | -0.008 | 4.044
16 | 0.758 | 0.20783 | -0.008 | 3.648
16.5 | 0.732 | 0.21813 | -0.008 | 3.357
17 | 0.705 | 0.2347 | -0.008 | 3.006

## 10. Re 100k Mach 0.00 (2)
BIGFOIL.COM POLAR EXPORT
GA 37-012
GA 37-012 |  |  |  | Cl Max: | 0.8298 | at alpha= | 20 | deg
XFOIL ncrit=9 |  |  |  | L/D Max: | 39.4441 | at alpha= | 4.5 | deg
Re: | 100000 |  |  | Cd Min: | 0.25054 | at alpha= | 20 | deg
Mach: | 0 |  |  | Cl=0 at alpha= | 0 | deg
|  |  |  | @ Cl=0.1, Cd= | 0.019806
|  |  |  | @ Cl=0.4, Cd= | 0.019935
|  |  |  | @ Cl=0.6, Cd= | 0.020984
alpha (deg) | Cl | Cd | Cm | Cl/Cd
-20 | -0.8283 | 0.24972 | 0.0775 | -3.3169
-19.5 | -0.8123 | 0.24344 | 0.0729 | -3.3368
-19 | -0.808 | 0.24125 | 0.065 | -3.3492
-18.5 | -0.7905 | 0.23151 | 0.0613 | -3.4145
-18 | -0.7651 | 0.22277 | 0.06 | -3.4345
-17.5 | -0.7499 | 0.21627 | 0.0558 | -3.4674
-17 | -0.7598 | 0.21497 | 0.0461 | -3.5344
-16.5 | -0.7216 | 0.20177 | 0.0474 | -3.5763
-16 | -0.7066 | 0.19493 | 0.0436 | -3.6249
-15.5 | -0.7233 | 0.19147 | 0.0334 | -3.7776
-15 | -0.6832 | 0.17973 | 0.0354 | -3.8013
-14.5 | -0.6758 | 0.17301 | 0.0309 | -3.9061
-14 | -0.6665 | 0.16453 | 0.0271 | -4.0509
-13.5 | -0.6604 | 0.15746 | 0.0229 | -4.1941
-13 | -0.6504 | 0.1485 | 0.0198 | -4.3798
-12.5 | -0.6602 | 0.14076 | 0.0132 | -4.6903
-12 | -0.6349 | 0.13224 | 0.0136 | -4.8011
-11.5 | -0.6521 | 0.12247 | 0.0067 | -5.3246
-10.5 | -0.6828 | 0.10429 | -0.0047 | -6.5471
-10 | -0.7 | 0.09426 | -0.0099 | -7.4263
-9 | -0.8268 | 0.05752 | -0.0216 | -14.3741
-8.5 | -0.8241 | 0.04628 | -0.0186 | -17.8068
-8 | -0.8038 | 0.03874 | -0.0148 | -20.7486
-7.5 | -0.7624 | 0.03338 | -0.0127 | -22.84
-7 | -0.7155 | 0.0289 | -0.0119 | -24.7578
-6.5 | -0.6653 | 0.02562 | -0.0104 | -25.968
-6 | -0.6201 | 0.02261 | -0.0088 | -27.4259
-5.5 | -0.5917 | 0.02028 | -0.0044 | -29.1765
-5 | -0.5805 | 0.01826 | 0.0021 | -31.7908
-4.5 | -0.5894 | 0.01492 | 0.0117 | -39.504
-4 | -0.5639 | 0.01582 | 0.0182 | -35.6448
-3.5 | -0.4993 | 0.0175 | 0.0186 | -28.5314
-3 | -0.4287 | 0.01986 | 0.0206 | -21.5861
-2.5 | -0.351 | 0.02009 | 0.0163 | -17.4714
-2 | -0.2685 | 0.02006 | 0.0106 | -13.3848
-1.5 | -0.1929 | 0.01998 | 0.0063 | -9.6547
-1 | -0.1235 | 0.01985 | 0.0031 | -6.2217
-0.5 | -0.0602 | 0.01976 | 0.0012 | -3.0466
0 | 0 | 0.01971 | 0 | 0
0.5 | 0.0603 | 0.01975 | -0.0012 | 3.0532
1 | 0.1236 | 0.01984 | -0.0031 | 6.2298
1.5 | 0.1928 | 0.01998 | -0.0063 | 9.6496
2 | 0.2684 | 0.02006 | -0.0106 | 13.3799
2.5 | 0.3508 | 0.02008 | -0.0162 | 17.4701
3 | 0.4286 | 0.01985 | -0.0206 | 21.5919
3.5 | 0.4991 | 0.01748 | -0.0185 | 28.5526
4 | 0.5633 | 0.01582 | -0.0181 | 35.6068
4.5 | 0.5889 | 0.01493 | -0.0117 | 39.4441
5 | 0.58 | 0.01824 | -0.002 | 31.7982
5.5 | 0.5912 | 0.02027 | 0.0045 | 29.1663
6 | 0.6199 | 0.0226 | 0.0088 | 27.4292
6.5 | 0.6654 | 0.02562 | 0.0104 | 25.9719
7 | 0.7157 | 0.0289 | 0.0118 | 24.7647
7.5 | 0.7626 | 0.03346 | 0.0127 | 22.7914
8 | 0.8041 | 0.03878 | 0.0147 | 20.7349
8.5 | 0.8244 | 0.04643 | 0.0185 | 17.7558
9 | 0.6582 | 0.08069 | 0.0058 | 8.1571
9.5 | 0.6563 | 0.089 | 0.0039 | 7.3742
10 | 0.6648 | 0.09672 | 0.0033 | 6.8734
10.5 | 0.6752 | 0.10493 | 0.003 | 6.4348
11 | 0.6688 | 0.11396 | -0.0007 | 5.8687
11.5 | 0.6576 | 0.12243 | -0.0062 | 5.3712
12 | 0.6366 | 0.13232 | -0.0139 | 4.8111
12.5 | 0.6568 | 0.14094 | -0.0144 | 4.6601
13 | 0.6528 | 0.14861 | -0.0199 | 4.3927
13.5 | 0.6613 | 0.15759 | -0.0233 | 4.1963
14 | 0.6679 | 0.1647 | -0.0274 | 4.0553
14.5 | 0.677 | 0.17319 | -0.0312 | 3.909
15 | 0.6848 | 0.17995 | -0.0357 | 3.8055
15.5 | 0.7237 | 0.19162 | -0.0339 | 3.7767
16 | 0.7078 | 0.19522 | -0.044 | 3.6257
16.5 | 0.7233 | 0.20213 | -0.0477 | 3.5784
17 | 0.7605 | 0.2152 | -0.0466 | 3.5339
17.5 | 0.7511 | 0.21669 | -0.0562 | 3.4662
18 | 0.7664 | 0.22327 | -0.0604 | 3.4326
18.5 | 0.7939 | 0.23279 | -0.0612 | 3.4104
19 | 0.81 | 0.24207 | -0.0652 | 3.3461
19.5 | 0.8137 | 0.24418 | -0.0733 | 3.3324
20 | 0.8298 | 0.25054 | -0.0779 | 3.312

## 11. Re 100k Mach 0.10 (1)
BIGFOIL.COM POLAR EXPORT
GA 37-012
GA 37-012 |  |  |  | Cl Max: | 0.823 | at alpha= | 12 | deg
JavaFoil+Calcfoil stall+Eppler ext transition |  |  |  | L/D Max: | 33.875 | at alpha= | 4.5 | deg
Re: | 100000 |  |  | Cd Min: | 0.01215 | at alpha= | 2 | deg
Mach: | 0.1 |  |  | Cl=0 at alpha= | 0 | deg
|  |  |  | @ Cl=0.1, Cd= | 0.012512
|  |  |  | @ Cl=0.4, Cd= | 0.01409
|  |  |  | @ Cl=0.6, Cd= | 0.04861
alpha (deg) | Cl | Cd | Cm | Cl/Cd
-17 | -0.657 | 0.25133 | 0.008 | -2.616
-16.5 | -0.688 | 0.23057 | 0.008 | -2.984
-16 | -0.718 | 0.21935 | 0.008 | -3.273
-15.5 | -0.742 | 0.19594 | 0.008 | -3.788
-15 | -0.761 | 0.18635 | 0.007 | -4.084
-14.5 | -0.778 | 0.17084 | 0.007 | -4.554
-14 | -0.793 | 0.15335 | 0.007 | -5.17
-13.5 | -0.805 | 0.14451 | 0.007 | -5.57
-13 | -0.814 | 0.13109 | 0.007 | -6.212
-12.5 | -0.82 | 0.12211 | 0.006 | -6.718
-12 | -0.823 | 0.11211 | 0.006 | -7.342
-11.5 | -0.822 | 0.10388 | 0.006 | -7.911
-11 | -0.817 | 0.09593 | 0.006 | -8.515
-10.5 | -0.808 | 0.08722 | 0.006 | -9.262
-10 | -0.795 | 0.08143 | 0.005 | -9.76
-9.5 | -0.778 | 0.07463 | 0.005 | -10.421
-9 | -0.757 | 0.06797 | 0.005 | -11.133
-8.5 | -0.732 | 0.06269 | 0.005 | -11.677
-8 | -0.704 | 0.05799 | 0.004 | -12.135
-7.5 | -0.672 | 0.05497 | 0.004 | -12.225
-7 | -0.637 | 0.05157 | 0.004 | -12.361
-6.5 | -0.6 | 0.04861 | 0.004 | -12.349
-6 | -0.561 | 0.04544 | 0.004 | -12.343
-5.5 | -0.52 | 0.04231 | 0.004 | -12.293
-5 | -0.477 | 0.03999 | 0.004 | -11.938
-4.5 | -0.532 | 0.01593 | 0.007 | -33.398
-4 | -0.475 | 0.01546 | 0.006 | -30.733
-3.5 | -0.417 | 0.01509 | 0.005 | -27.65
-3 | -0.359 | 0.01246 | 0.005 | -28.783
-2.5 | -0.299 | 0.01233 | 0.004 | -24.288
-2 | -0.24 | 0.01221 | 0.003 | -19.653
-1.5 | -0.18 | 0.01237 | 0.002 | -14.56
-1 | -0.12 | 0.0126 | 0.002 | -9.539
-0.5 | -0.06 | 0.01251 | 0.001 | -4.804
0 | 0 | 0.01245 | 0 | 0
0.5 | 0.061 | 0.01246 | -0.001 | 4.87
1 | 0.121 | 0.01254 | -0.002 | 9.672
1.5 | 0.182 | 0.01231 | -0.002 | 14.766
2 | 0.242 | 0.01215 | -0.003 | 19.935
2.5 | 0.302 | 0.01227 | -0.004 | 24.641
3 | 0.362 | 0.01239 | -0.005 | 29.212
3.5 | 0.421 | 0.01503 | -0.005 | 28.031
4 | 0.48 | 0.0154 | -0.006 | 31.162
4.5 | 0.537 | 0.01586 | -0.007 | 33.875
5 | 0.477 | 0.03999 | -0.004 | 11.938
5.5 | 0.52 | 0.04231 | -0.004 | 12.293
6 | 0.561 | 0.04544 | -0.004 | 12.343
6.5 | 0.6 | 0.04861 | -0.004 | 12.349
7 | 0.637 | 0.05157 | -0.004 | 12.361
7.5 | 0.672 | 0.05497 | -0.004 | 12.225
8 | 0.704 | 0.05799 | -0.004 | 12.135
8.5 | 0.732 | 0.06269 | -0.005 | 11.677
9 | 0.757 | 0.06797 | -0.005 | 11.133
9.5 | 0.778 | 0.07463 | -0.005 | 10.421
10 | 0.795 | 0.08143 | -0.005 | 9.76
10.5 | 0.808 | 0.08722 | -0.005 | 9.262
11 | 0.817 | 0.09593 | -0.006 | 8.515
11.5 | 0.822 | 0.10388 | -0.006 | 7.911
12 | 0.823 | 0.11211 | -0.006 | 7.342
12.5 | 0.82 | 0.12211 | -0.006 | 6.718
13 | 0.814 | 0.13109 | -0.006 | 6.212
13.5 | 0.805 | 0.14451 | -0.007 | 5.57
14 | 0.793 | 0.15335 | -0.007 | 5.17
14.5 | 0.778 | 0.17084 | -0.007 | 4.554
15 | 0.761 | 0.18635 | -0.007 | 4.084
15.5 | 0.742 | 0.19594 | -0.008 | 3.788
16 | 0.718 | 0.21935 | -0.008 | 3.273
16.5 | 0.688 | 0.23057 | -0.008 | 2.984
17 | 0.657 | 0.25133 | -0.008 | 2.616

## 12. Re 100k Mach 0.10 (2)
BIGFOIL.COM POLAR EXPORT
GA 37-012
GA 37-012 |  |  |  | Cl Max: | 0.8423 | at alpha= | 9 | deg
XFOIL ncrit=9 |  |  |  | L/D Max: | 39.6512 | at alpha= | 4.5 | deg
Re: | 100000 |  |  | Cd Min: | 0.25061 | at alpha= | -20 | deg
Mach: | 0.1 |  |  | Cl=0 at alpha= | 0 | deg
|  |  |  | @ Cl=0.1, Cd= | 0.019881
|  |  |  | @ Cl=0.4, Cd= | 0.020024
|  |  |  | @ Cl=0.6, Cd= | 0.021138
alpha (deg) | Cl | Cd | Cm | Cl/Cd
-20 | -0.831 | 0.25061 | 0.0782 | -3.3159
-19.5 | -0.8151 | 0.24437 | 0.0734 | -3.3355
-19 | -0.8119 | 0.24276 | 0.0653 | -3.3445
-18.5 | -0.7901 | 0.23161 | 0.0625 | -3.4113
-18 | -0.7668 | 0.22352 | 0.0606 | -3.4306
-17.5 | -0.752 | 0.21707 | 0.0561 | -3.4643
-17 | -0.7627 | 0.21615 | 0.0462 | -3.5286
-16.5 | -0.7224 | 0.20244 | 0.048 | -3.5685
-16 | -0.7081 | 0.19564 | 0.0439 | -3.6194
-15.5 | -0.7259 | 0.19251 | 0.0334 | -3.7707
-15 | -0.6829 | 0.18038 | 0.036 | -3.7859
-14.5 | -0.6786 | 0.17389 | 0.0307 | -3.9025
-14 | -0.6641 | 0.16522 | 0.0279 | -4.0195
-13.5 | -0.6645 | 0.1583 | 0.0223 | -4.1977
-13 | -0.6476 | 0.14928 | 0.0205 | -4.3382
-12.5 | -0.6653 | 0.14154 | 0.0123 | -4.7004
-12 | -0.6324 | 0.13303 | 0.0141 | -4.7538
-11.5 | -0.6444 | 0.12356 | 0.0081 | -5.2153
-10.5 | -0.688 | 0.10479 | -0.0057 | -6.5655
-10 | -0.6526 | 0.09804 | -0.002 | -6.6565
-9.5 | -0.6475 | 0.09 | -0.0032 | -7.1944
-9 | -0.8196 | 0.05791 | -0.0225 | -14.153
-8.5 | -0.8227 | 0.04714 | -0.0194 | -17.4523
-8 | -0.8054 | 0.03937 | -0.0156 | -20.4572
-7.5 | -0.7654 | 0.03394 | -0.0133 | -22.5516
-7 | -0.7189 | 0.02929 | -0.0123 | -24.5442
-6.5 | -0.6688 | 0.02591 | -0.0109 | -25.8124
-6 | -0.623 | 0.02282 | -0.0092 | -27.3006
-5.5 | -0.5928 | 0.0206 | -0.0049 | -28.7767
-5 | -0.582 | 0.01856 | 0.0017 | -31.3578
-4.5 | -0.5918 | 0.01491 | 0.0111 | -39.6915
-4 | -0.567 | 0.01585 | 0.018 | -35.7729
-3.5 | -0.4988 | 0.01761 | 0.0179 | -28.3248
-3 | -0.4289 | 0.01994 | 0.0201 | -21.5095
-2.5 | -0.3504 | 0.02017 | 0.0157 | -17.3723
-2 | -0.2675 | 0.02014 | 0.0101 | -13.282
-1.5 | -0.192 | 0.02005 | 0.0058 | -9.5761
-1 | -0.1227 | 0.01992 | 0.0028 | -6.1596
-0.5 | -0.0598 | 0.01983 | 0.001 | -3.0156
0 | 0 | 0.01978 | 0 | 0
0.5 | 0.0598 | 0.01983 | -0.001 | 3.0156
1 | 0.1228 | 0.01991 | -0.0028 | 6.1678
1.5 | 0.1919 | 0.02005 | -0.0058 | 9.5711
2 | 0.2673 | 0.02014 | -0.01 | 13.2721
2.5 | 0.3502 | 0.02017 | -0.0157 | 17.3624
3 | 0.4288 | 0.01994 | -0.0201 | 21.5045
3.5 | 0.4986 | 0.01759 | -0.0179 | 28.3457
4 | 0.5664 | 0.01584 | -0.0179 | 35.7576
4.5 | 0.5912 | 0.01491 | -0.011 | 39.6512
5 | 0.5816 | 0.01854 | -0.0016 | 31.37
5.5 | 0.5924 | 0.02058 | 0.005 | 28.7852
6 | 0.6229 | 0.02282 | 0.0092 | 27.2962
6.5 | 0.6689 | 0.02591 | 0.0109 | 25.8163
7 | 0.7191 | 0.02929 | 0.0123 | 24.551
7.5 | 0.7656 | 0.03402 | 0.0133 | 22.5044
8 | 0.8057 | 0.03941 | 0.0155 | 20.444
8.5 | 0.8231 | 0.04728 | 0.0193 | 17.4091
9 | 0.8423 | 0.05725 | 0.0206 | 14.7127
9.5 | 0.65 | 0.09002 | 0.0032 | 7.2206
10 | 0.6527 | 0.0982 | 0.0015 | 6.6466
10.5 | 0.6811 | 0.10538 | 0.0041 | 6.4633
11.5 | 0.6495 | 0.12351 | -0.0076 | 5.2587
12 | 0.6341 | 0.13312 | -0.0144 | 4.7634
12.5 | 0.6626 | 0.1417 | -0.0134 | 4.6761
13 | 0.6498 | 0.1494 | -0.0207 | 4.3494
13.5 | 0.6652 | 0.15843 | -0.0228 | 4.1987
14 | 0.6655 | 0.1654 | -0.0282 | 4.0236

## 13. Re 100k Mach 0.25 (1)
BIGFOIL.COM POLAR EXPORT
GA 37-012
GA 37-012 |  |  |  | Cl Max: | 0.76 | at alpha= | 10 | deg
JavaFoil+Calcfoil stall+Eppler ext transition |  |  |  | L/D Max: | 34.157 | at alpha= | 4.5 | deg
Re: | 100000 |  |  | Cd Min: | 0.01226 | at alpha= | 2 | deg
Mach: | 0.25 |  |  | Cl=0 at alpha= | 0 | deg
|  |  |  | @ Cl=0.1, Cd= | 0.012624
|  |  |  | @ Cl=0.4, Cd= | 0.014043
|  |  |  | @ Cl=0.6, Cd= | 0.23103
alpha (deg) | Cl | Cd | Cm | Cl/Cd
-15 | -0.459 | 0.23103 | 0.008 | -1.986
-14.5 | -0.513 | 0.19648 | 0.008 | -2.609
-14 | -0.562 | 0.22413 | 0.007 | -2.508
-13.5 | -0.607 | 0.19059 | 0.007 | -3.186
-13 | -0.647 | 0.15451 | 0.007 | -4.19
-12.5 | -0.682 | 0.14803 | 0.007 | -4.607
-12 | -0.711 | 0.13394 | 0.006 | -5.306
-11.5 | -0.733 | 0.11979 | 0.006 | -6.119
-11 | -0.749 | 0.10844 | 0.006 | -6.904
-10.5 | -0.758 | 0.09766 | 0.006 | -7.758
-10 | -0.76 | 0.08906 | 0.005 | -8.532
-9.5 | -0.755 | 0.08156 | 0.005 | -9.261
-9 | -0.745 | 0.07142 | 0.005 | -10.425
-8.5 | -0.728 | 0.06589 | 0.005 | -11.043
-8 | -0.705 | 0.0603 | 0.005 | -11.698
-7.5 | -0.678 | 0.05762 | 0.004 | -11.768
-7 | -0.646 | 0.05332 | 0.004 | -12.124
-6.5 | -0.611 | 0.04944 | 0.004 | -12.359
-6 | -0.572 | 0.04601 | 0.004 | -12.44
-5.5 | -0.531 | 0.04329 | 0.003 | -12.271
-5 | -0.489 | 0.04042 | 0.004 | -12.096
-4.5 | -0.546 | 0.01683 | 0.007 | -32.426
-4 | -0.488 | 0.01576 | 0.006 | -30.942
-3.5 | -0.428 | 0.01586 | 0.005 | -27.017
-3 | -0.368 | 0.01263 | 0.005 | -29.16
-2.5 | -0.308 | 0.0125 | 0.004 | -24.608
-2 | -0.246 | 0.01232 | 0.003 | -20.012
-1.5 | -0.185 | 0.01254 | 0.002 | -14.757
-1 | -0.123 | 0.01272 | 0.002 | -9.709
-0.5 | -0.062 | 0.01263 | 0.001 | -4.89
0 | 0 | 0.01256 | 0 | 0
0.5 | 0.062 | 0.01257 | -0.001 | 4.958
1 | 0.125 | 0.01266 | -0.002 | 9.844
1.5 | 0.187 | 0.01248 | -0.002 | 14.969
2 | 0.249 | 0.01226 | -0.003 | 20.301
2.5 | 0.311 | 0.01244 | -0.004 | 24.971
3 | 0.372 | 0.01256 | -0.005 | 29.601
3.5 | 0.433 | 0.01579 | -0.005 | 27.394
4 | 0.493 | 0.01569 | -0.006 | 31.38
4.5 | 0.551 | 0.01613 | -0.007 | 34.157
5 | 0.489 | 0.04042 | -0.004 | 12.096
5.5 | 0.531 | 0.04329 | -0.003 | 12.271
6 | 0.572 | 0.04601 | -0.004 | 12.44
6.5 | 0.611 | 0.04944 | -0.004 | 12.359
7 | 0.646 | 0.05332 | -0.004 | 12.124
7.5 | 0.678 | 0.05762 | -0.004 | 11.768
8 | 0.705 | 0.0603 | -0.005 | 11.698
8.5 | 0.728 | 0.06589 | -0.005 | 11.043
9 | 0.745 | 0.07142 | -0.005 | 10.425
9.5 | 0.755 | 0.08156 | -0.005 | 9.261
10 | 0.76 | 0.08906 | -0.005 | 8.532
10.5 | 0.758 | 0.09766 | -0.005 | 7.758
11 | 0.749 | 0.10844 | -0.006 | 6.904
11.5 | 0.733 | 0.11979 | -0.006 | 6.119
12 | 0.711 | 0.13394 | -0.006 | 5.306
12.5 | 0.682 | 0.14803 | -0.006 | 4.607
13 | 0.647 | 0.15451 | -0.007 | 4.19
13.5 | 0.607 | 0.19059 | -0.007 | 3.186
14 | 0.562 | 0.22413 | -0.007 | 2.508
14.5 | 0.513 | 0.21494 | -0.008 | 2.384
15 | 0.459 | 0.23103 | -0.008 | 1.986

## 14. Re 100k Mach 0.25 (2)
BIGFOIL.COM POLAR EXPORT
GA 37-012
GA 37-012 |  |  |  | Cl Max: | 0.848 | at alpha= | 20 | deg
XFOIL ncrit=9 |  |  |  | L/D Max: | 36.53 | at alpha= | 4 | deg
Re: | 100000 |  |  | Cd Min: | 0.25654 | at alpha= | 20 | deg
Mach: | 0.25 |  |  | Cl=0 at alpha= | 0 | deg
|  |  |  | @ Cl=0.1, Cd= | 0.020509
|  |  |  | @ Cl=0.4, Cd= | 0.020683
|  |  |  | @ Cl=0.6, Cd= | 0.020991
alpha (deg) | Cl | Cd | Cm | Cl/Cd
-20 | -0.8466 | 0.25569 | 0.0818 | -3.311
-19.5 | -0.833 | 0.25064 | 0.0756 | -3.3235
-19 | -0.8336 | 0.25142 | 0.0668 | -3.3156
-18.5 | -0.797 | 0.23486 | 0.0673 | -3.3935
-18 | -0.7775 | 0.22773 | 0.0637 | -3.4141
-17.5 | -0.7683 | 0.22285 | 0.0571 | -3.4476
-17 | -0.7538 | 0.21454 | 0.0525 | -3.5136
-16.5 | -0.7286 | 0.20616 | 0.0508 | -3.5341
-16 | -0.7225 | 0.20075 | 0.0443 | -3.599
-15.5 | -0.7119 | 0.19239 | 0.0395 | -3.7003
-15 | -0.6844 | 0.18385 | 0.0384 | -3.7226
-14.5 | -0.697 | 0.17925 | 0.0293 | -3.8884
-14 | -0.6594 | 0.16869 | 0.0306 | -3.9089
-13.5 | -0.684 | 0.16326 | 0.0201 | -4.1896
-13 | -0.6395 | 0.15298 | 0.0231 | -4.1803
-12.5 | -0.6595 | 0.14474 | 0.0143 | -4.5564
-12 | -0.6263 | 0.13677 | 0.0156 | -4.5792
-11.5 | -0.6188 | 0.1285 | 0.0126 | -4.8156
-11 | -0.6172 | 0.12008 | 0.0091 | -5.1399
-10.5 | -0.6193 | 0.1115 | 0.0054 | -5.5543
-10 | -0.6232 | 0.10284 | 0.0017 | -6.0599
-9.5 | -0.6266 | 0.09409 | -0.0013 | -6.6596
-9 | -0.8048 | 0.05965 | -0.0257 | -13.492
-8.5 | -0.8084 | 0.05137 | -0.0237 | -15.7368
-8 | -0.8024 | 0.04329 | -0.0205 | -18.5355
-7.5 | -0.778 | 0.03679 | -0.0169 | -21.1471
-7 | -0.7354 | 0.03155 | -0.0152 | -23.309
-6.5 | -0.6877 | 0.02767 | -0.0133 | -24.8536
-6 | -0.6391 | 0.02411 | -0.0114 | -26.5077
-5.5 | -0.606 | 0.02165 | -0.0072 | -27.9908
-5 | -0.5917 | 0.01995 | -0.0004 | -29.6591
-4.5 | -0.5862 | 0.0173 | 0.0065 | -33.8844
-4 | -0.5791 | 0.01587 | 0.0153 | -36.4902
-3.5 | -0.5001 | 0.0179 | 0.0145 | -27.9385
-3 | -0.4248 | 0.02056 | 0.017 | -20.6615
-2.5 | -0.3388 | 0.02101 | 0.0126 | -16.1257
-2 | -0.2527 | 0.02088 | 0.0067 | -12.1025
-1.5 | -0.1759 | 0.02071 | 0.0026 | -8.4935
-1 | -0.1166 | 0.02055 | 0.0016 | -5.674
-0.5 | -0.0577 | 0.02043 | 0.0006 | -2.8243
0 | 0 | 0.02037 | 0 | 0
0.5 | 0.0577 | 0.02043 | -0.0006 | 2.8243
1 | 0.1166 | 0.02054 | -0.0016 | 5.6767
1.5 | 0.1759 | 0.02071 | -0.0026 | 8.4935
2 | 0.2527 | 0.02088 | -0.0067 | 12.1025
2.5 | 0.3387 | 0.02101 | -0.0126 | 16.1209
3 | 0.4249 | 0.02055 | -0.017 | 20.6764
3.5 | 0.4998 | 0.01789 | -0.0144 | 27.9374
4 | 0.579 | 0.01585 | -0.0152 | 36.53
4.5 | 0.586 | 0.01726 | -0.0064 | 33.9513
5 | 0.5911 | 0.01994 | 0.0005 | 29.6439
5.5 | 0.6055 | 0.02164 | 0.0073 | 27.9806
6 | 0.639 | 0.02411 | 0.0115 | 26.5035
6.5 | 0.6877 | 0.02767 | 0.0133 | 24.8536
7 | 0.7356 | 0.03155 | 0.0152 | 23.3154
7.5 | 0.7782 | 0.03685 | 0.0168 | 21.118
8 | 0.8027 | 0.04334 | 0.0204 | 18.521
8.5 | 0.809 | 0.05148 | 0.0235 | 15.7148
9 | 0.8035 | 0.05962 | 0.0257 | 13.477
9.5 | 0.6284 | 0.09418 | 0.0012 | 6.6723
10 | 0.6247 | 0.1029 | -0.002 | 6.0709
10.5 | 0.6209 | 0.11159 | -0.0056 | 5.5641
11 | 0.6221 | 0.11993 | -0.0087 | 5.1872
11.5 | 0.6217 | 0.12842 | -0.0126 | 4.8411
12 | 0.6275 | 0.13688 | -0.0159 | 4.5843
12.5 | 0.6661 | 0.14518 | -0.0136 | 4.5881
13 | 0.641 | 0.15313 | -0.0234 | 4.186
13.5 | 0.6849 | 0.16339 | -0.0205 | 4.1918
14 | 0.6608 | 0.16887 | -0.0309 | 3.9131
14.5 | 0.6981 | 0.17943 | -0.0297 | 3.8907
15 | 0.6859 | 0.18409 | -0.0387 | 3.7259
15.5 | 0.7149 | 0.19294 | -0.0394 | 3.7053
16 | 0.7227 | 0.20085 | -0.0448 | 3.5982
16.5 | 0.7301 | 0.20653 | -0.0511 | 3.5351
17 | 0.7564 | 0.21524 | -0.0525 | 3.5142
17.5 | 0.7686 | 0.22302 | -0.0577 | 3.4463
18 | 0.7788 | 0.22825 | -0.0641 | 3.412
18.5 | 0.7986 | 0.23551 | -0.0675 | 3.3909
19 | 0.8353 | 0.25223 | -0.0671 | 3.3117
19.5 | 0.8341 | 0.25128 | -0.076 | 3.3194
20 | 0.848 | 0.25654 | -0.0822 | 3.3055

## 15. Re 100k Mach 0.50 (1)
BIGFOIL.COM POLAR EXPORT
GA 37-012
GA 37-012 |  |  |  | Cl Max: | 1.092 | at alpha= | 20 | deg
JavaFoil+Calcfoil stall+Eppler ext transition |  |  |  | L/D Max: | 30.467 | at alpha= | 4 | deg
Re: | 100000 |  |  | Cd Min: | 0.01317 | at alpha= | 1.5 | deg
Mach: | 0.5 |  |  | Cl=0 at alpha= | 0 | deg
|  |  |  | @ Cl=0.1, Cd= | 0.013302
|  |  |  | @ Cl=0.4, Cd= | 0.014135
|  |  |  | @ Cl=0.6, Cd= | 0.18814
alpha (deg) | Cl | Cd | Cm | Cl/Cd
-20 | -1.092 | 0.34419 | 0.018 | -3.173
-19.5 | -1.066 | 0.34242 | 0.018 | -3.114
-19 | -1.04 | 0.34115 | 0.017 | -3.048
-18.5 | -1.014 | 0.33718 | 0.017 | -3.007
-18 | -0.988 | 0.32374 | 0.017 | -3.051
-17.5 | -0.961 | 0.32147 | 0.016 | -2.99
-17 | -0.931 | 0.29482 | 0.014 | -3.156
-16.5 | -0.904 | 0.28279 | 0.014 | -3.195
-16 | -0.877 | 0.27895 | 0.013 | -3.143
-15.5 | -0.85 | 0.27134 | 0.013 | -3.133
-15 | -0.824 | 0.27081 | 0.012 | -3.041
-14.5 | -0.797 | 0.26555 | 0.012 | -3.001
-14 | -0.77 | 0.25307 | 0.012 | -3.043
-13.5 | -0.743 | 0.24702 | 0.011 | -3.009
-13 | -0.716 | 0.24888 | 0.011 | -2.878
-12.5 | -0.687 | 0.20039 | 0.009 | -3.43
-12 | -0.66 | 0.20582 | 0.009 | -3.207
-11.5 | -0.633 | 0.20203 | 0.008 | -3.134
-11 | -0.606 | 0.18821 | 0.008 | -3.221
-10.5 | -0.579 | 0.18557 | 0.008 | -3.12
-10 | -0.552 | 0.18218 | 0.008 | -3.029
-9.5 | -0.524 | 0.17723 | 0.007 | -2.956
-9 | -0.497 | 0.15317 | 0.006 | -3.243
-8.5 | -0.469 | 0.14892 | 0.006 | -3.152
-8 | -0.442 | 0.13806 | 0.005 | -3.199
-7.5 | -0.414 | 0.09642 | 0.005 | -4.295
-7 | -0.522 | 0.07897 | 0.004 | -6.612
-6.5 | -0.603 | 0.05957 | 0.004 | -10.127
-6 | -0.599 | 0.05107 | 0.004 | -11.729
-5.5 | -0.572 | 0.04663 | 0.004 | -12.263
-5 | -0.534 | 0.04285 | 0.003 | -12.45
-4.5 | -0.489 | 0.03986 | 0.004 | -12.278
-4 | -0.537 | 0.01788 | 0.007 | -30.068
-3.5 | -0.476 | 0.01711 | 0.006 | -27.81
-3 | -0.404 | 0.01439 | 0.005 | -28.102
-2.5 | -0.34 | 0.01376 | 0.004 | -24.719
-2 | -0.275 | 0.0134 | 0.003 | -20.496
-1.5 | -0.207 | 0.01323 | 0.003 | -15.617
-1 | -0.138 | 0.01339 | 0.002 | -10.306
-0.5 | -0.069 | 0.01334 | 0.001 | -5.174
0 | 0 | 0.0132 | 0 | 0
0.5 | 0.07 | 0.01328 | -0.001 | 5.247
1 | 0.139 | 0.01333 | -0.002 | 10.454
1.5 | 0.209 | 0.01317 | -0.003 | 15.848
2 | 0.275 | 0.0134 | -0.003 | 20.496
2.5 | 0.34 | 0.01376 | -0.004 | 24.719
3 | 0.404 | 0.01416 | -0.005 | 28.572
3.5 | 0.476 | 0.01713 | -0.006 | 27.791
4 | 0.538 | 0.01764 | -0.007 | 30.467
4.5 | 0.49 | 0.03959 | -0.004 | 12.373
5 | 0.534 | 0.04275 | -0.003 | 12.48
5.5 | 0.572 | 0.0463 | -0.004 | 12.351
6 | 0.599 | 0.05119 | -0.004 | 11.702
6.5 | 0.603 | 0.05955 | -0.004 | 10.129
7 | 0.522 | 0.08307 | -0.004 | 6.285
7.5 | 0.414 | 0.12541 | -0.005 | 3.302
8 | 0.442 | 0.13913 | -0.005 | 3.175
8.5 | 0.469 | 0.14894 | -0.006 | 3.151
9 | 0.497 | 0.15317 | -0.006 | 3.243
9.5 | 0.524 | 0.17723 | -0.006 | 2.956
10 | 0.552 | 0.18221 | -0.007 | 3.029
10.5 | 0.579 | 0.18548 | -0.008 | 3.122
11 | 0.606 | 0.1889 | -0.008 | 3.209
11.5 | 0.633 | 0.19175 | -0.009 | 3.302
12 | 0.66 | 0.19543 | -0.009 | 3.378
12.5 | 0.687 | 0.20112 | -0.009 | 3.417
13 | 0.716 | 0.24711 | -0.011 | 2.899
13.5 | 0.743 | 0.24767 | -0.011 | 3.001
14 | 0.77 | 0.25304 | -0.012 | 3.044
14.5 | 0.797 | 0.25089 | -0.012 | 3.176
15 | 0.824 | 0.25689 | -0.012 | 3.206
15.5 | 0.85 | 0.26993 | -0.013 | 3.15
16 | 0.877 | 0.27534 | -0.013 | 3.185
16.5 | 0.904 | 0.28275 | -0.014 | 3.196
17 | 0.931 | 0.29259 | -0.014 | 3.181
17.5 | 0.961 | 0.32159 | -0.016 | 2.989
18 | 0.988 | 0.32609 | -0.016 | 3.028
18.5 | 1.014 | 0.33995 | -0.017 | 2.982
19 | 1.04 | 0.34013 | -0.017 | 3.057
19.5 | 1.066 | 0.34261 | -0.018 | 3.112
20 | 1.092 | 0.3444 | -0.018 | 3.171

## 16. Re 100k Mach 0.50 (2)
BIGFOIL.COM POLAR EXPORT
GA 37-012
GA 37-012 |  |  |  | Cl Max: | 0.9442 | at alpha= | 20 | deg
XFOIL ncrit=9 |  |  |  | L/D Max: | 30.0743 | at alpha= | 4 | deg
Re: | 100000 |  |  | Cd Min: | 0.29514 | at alpha= | 20 | deg
Mach: | 0.5 |  |  | Cl=0 at alpha= | 0 | deg
|  |  |  | @ Cl=0.1, Cd= | 0.023026
|  |  |  | @ Cl=0.4, Cd= | 0.023361
|  |  |  | @ Cl=0.6, Cd= | 0.02087
alpha (deg) | Cl | Cd | Cm | Cl/Cd
-20 | -0.9429 | 0.2944 | 0.0931 | -3.2028
-19.5 | -0.9054 | 0.27361 | 0.0924 | -3.3091
-19 | -0.8816 | 0.26496 | 0.0876 | -3.3273
-18.5 | -0.8616 | 0.25762 | 0.0815 | -3.3445
-18 | -0.8572 | 0.25787 | 0.0717 | -3.3242
-17.5 | -0.8169 | 0.23993 | 0.0716 | -3.4047
-17 | -0.7962 | 0.23223 | 0.0662 | -3.4285
-16 | -0.7539 | 0.21493 | 0.0564 | -3.5077
-15.5 | -0.7354 | 0.20738 | 0.0511 | -3.5461
-15 | -0.7212 | 0.19939 | 0.045 | -3.617
-14.5 | -0.6956 | 0.19062 | 0.0421 | -3.6491
-14 | -0.6836 | 0.18257 | 0.0363 | -3.7443
-13.5 | -0.6595 | 0.17389 | 0.0333 | -3.7926
-13 | -0.6494 | 0.16567 | 0.0279 | -3.9198
-12.5 | -0.6415 | 0.15871 | 0.023 | -4.042
-12 | -0.6131 | 0.14906 | 0.0214 | -4.1131
-11.5 | -0.6026 | 0.14063 | 0.0175 | -4.285
-11 | -0.6066 | 0.13261 | 0.0117 | -4.5743
-10.5 | -0.5808 | 0.12359 | 0.0103 | -4.6994
-10 | -0.6015 | 0.10407 | -0.005 | -5.7798
-9.5 | -0.6275 | 0.08696 | -0.0185 | -7.216
-9 | -0.6362 | 0.07566 | -0.0245 | -8.4087
-8.5 | -0.6658 | 0.064 | -0.0322 | -10.4031
-8 | -0.6995 | 0.05468 | -0.0362 | -12.7926
-7.5 | -0.7289 | 0.0478 | -0.0346 | -15.249
-7 | -0.7395 | 0.04157 | -0.0311 | -17.7893
-6.5 | -0.7278 | 0.03578 | -0.0269 | -20.341
-6 | -0.702 | 0.03102 | -0.0219 | -22.6306
-5.5 | -0.6785 | 0.02756 | -0.0156 | -24.619
-5 | -0.6519 | 0.02487 | -0.0088 | -26.2123
-4.5 | -0.6337 | 0.02292 | -0.0014 | -27.6483
-4 | -0.5671 | 0.0188 | -0.0046 | -30.1649
-3.5 | -0.5007 | 0.0193 | -0.0007 | -25.943
-3 | -0.4008 | 0.02333 | 0.0037 | -17.1796
-2.5 | -0.3105 | 0.02395 | 0.0017 | -12.9645
-2 | -0.2305 | 0.02367 | -0.0011 | -9.7381
-1.5 | -0.1601 | 0.02329 | -0.0028 | -6.8742
-1 | -0.1042 | 0.02304 | -0.0021 | -4.5226
-0.5 | -0.0525 | 0.02286 | -0.001 | -2.2966
0 | 0 | 0.02281 | 0 | 0
0.5 | 0.0525 | 0.02286 | 0.001 | 2.2966
1 | 0.1041 | 0.02304 | 0.0021 | 4.5182
1.5 | 0.1601 | 0.02329 | 0.0027 | 6.8742
2 | 0.2305 | 0.02367 | 0.0011 | 9.7381
2.5 | 0.3105 | 0.02394 | -0.0017 | 12.9699
3 | 0.4001 | 0.02336 | -0.0037 | 17.1276
3.5 | 0.5003 | 0.01929 | 0.0008 | 25.9357
4 | 0.5666 | 0.01884 | 0.0046 | 30.0743
4.5 | 0.6334 | 0.0229 | 0.0015 | 27.6594
5 | 0.6514 | 0.02485 | 0.0089 | 26.2133
5.5 | 0.6779 | 0.02755 | 0.0157 | 24.6062
6 | 0.7018 | 0.03104 | 0.0219 | 22.6095
6.5 | 0.7279 | 0.03581 | 0.0269 | 20.3267
7 | 0.7397 | 0.0416 | 0.031 | 17.7812
7.5 | 0.729 | 0.04786 | 0.0345 | 15.2319
8 | 0.6998 | 0.05476 | 0.036 | 12.7794
8.5 | 0.6666 | 0.06408 | 0.032 | 10.4026
9 | 0.6372 | 0.07577 | 0.0243 | 8.4097
9.5 | 0.628 | 0.08719 | 0.0181 | 7.2027
10 | 0.603 | 0.10415 | 0.0047 | 5.7897
10.5 | 0.582 | 0.12371 | -0.0106 | 4.7046
11 | 0.6091 | 0.13286 | -0.0118 | 4.5845
11.5 | 0.6043 | 0.14079 | -0.0177 | 4.2922
12 | 0.6144 | 0.14917 | -0.0218 | 4.1188
12.5 | 0.64 | 0.15858 | -0.0237 | 4.0358
13 | 0.6516 | 0.16593 | -0.0281 | 3.927
13.5 | 0.6607 | 0.17405 | -0.0337 | 3.796
14 | 0.6851 | 0.18278 | -0.0365 | 3.7482
14.5 | 0.6969 | 0.19083 | -0.0424 | 3.6519
15 | 0.7222 | 0.19958 | -0.0455 | 3.6186
15.5 | 0.7362 | 0.20758 | -0.0515 | 3.5466
16 | 0.7554 | 0.21528 | -0.0567 | 3.5089
16.5 | 0.8006 | 0.23284 | -0.0563 | 3.4384
17 | 0.7975 | 0.23263 | -0.0666 | 3.4282
17.5 | 0.8185 | 0.24045 | -0.0719 | 3.404
18 | 0.8584 | 0.25831 | -0.0721 | 3.3231
18.5 | 0.8627 | 0.25811 | -0.082 | 3.3424
19 | 0.883 | 0.26561 | -0.088 | 3.3244
19.5 | 0.9069 | 0.27441 | -0.0927 | 3.3049
20 | 0.9442 | 0.29514 | -0.0935 | 3.1992

## 17. Re 250k Mach 0.00 (1)
BIGFOIL.COM POLAR EXPORT
GA 37-012
GA 37-012 |  |  |  | Cl Max: | 0.836 | at alpha= | 12 | deg
JavaFoil+Calcfoil stall+Eppler ext transition |  |  |  | L/D Max: | 49.904 | at alpha= | 6 | deg
Re: | 250000 |  |  | Cd Min: | 0.0086 | at alpha= | 2 | deg
Mach: | 0 |  |  | Cl=0 at alpha= | 0 | deg
|  |  |  | @ Cl=0.1, Cd= | 0.0088959
|  |  |  | @ Cl=0.4, Cd= | 0.010882
|  |  |  | @ Cl=0.6, Cd= | 0.013655
alpha (deg) | Cl | Cd | Cm | Cl/Cd
-17.5 | -0.678 | 0.20113 | 0.009 | -3.372
-17 | -0.706 | 0.19319 | 0.008 | -3.652
-16.5 | -0.732 | 0.17732 | 0.008 | -4.13
-16 | -0.758 | 0.16515 | 0.008 | -4.591
-15.5 | -0.779 | 0.15459 | 0.008 | -5.038
-15 | -0.794 | 0.14509 | 0.008 | -5.473
-14.5 | -0.807 | 0.13386 | 0.007 | -6.031
-14 | -0.818 | 0.12507 | 0.007 | -6.544
-13.5 | -0.827 | 0.11605 | 0.007 | -7.128
-13 | -0.833 | 0.10799 | 0.007 | -7.716
-12.5 | -0.836 | 0.10266 | 0.006 | -8.145
-12 | -0.836 | 0.0936 | 0.006 | -8.931
-11.5 | -0.832 | 0.08716 | 0.006 | -9.546
-11 | -0.825 | 0.08253 | 0.006 | -9.992
-10.5 | -0.813 | 0.07573 | 0.006 | -10.742
-10 | -0.799 | 0.07077 | 0.005 | -11.284
-9.5 | -0.78 | 0.06522 | 0.005 | -11.959
-9 | -0.758 | 0.06071 | 0.005 | -12.482
-8.5 | -0.732 | 0.05643 | 0.005 | -12.972
-8 | -0.703 | 0.05287 | 0.005 | -13.295
-7.5 | -0.671 | 0.04996 | 0.004 | -13.425
-7 | -0.636 | 0.04735 | 0.004 | -13.433
-6.5 | -0.599 | 0.04422 | 0.004 | -13.555
-6 | -0.69 | 0.01404 | 0.009 | -49.133
-5.5 | -0.638 | 0.01412 | 0.008 | -45.22
-5 | -0.585 | 0.01365 | 0.008 | -42.854
-4.5 | -0.53 | 0.01269 | 0.007 | -41.745
-4 | -0.473 | 0.01224 | 0.006 | -38.641
-3.5 | -0.415 | 0.01194 | 0.005 | -34.8
-3 | -0.357 | 0.00883 | 0.005 | -40.424
-2.5 | -0.298 | 0.00874 | 0.004 | -34.133
-2 | -0.239 | 0.00865 | 0.003 | -27.615
-1.5 | -0.179 | 0.0088 | 0.002 | -20.379
-1 | -0.12 | 0.00897 | 0.002 | -13.339
-0.5 | -0.06 | 0.0089 | 0.001 | -6.725
0 | 0 | 0.00892 | 0 | 0
0.5 | 0.06 | 0.00885 | -0.001 | 6.819
1 | 0.121 | 0.00892 | -0.002 | 13.529
1.5 | 0.181 | 0.00875 | -0.002 | 20.676
2 | 0.241 | 0.0086 | -0.003 | 28.019
2.5 | 0.301 | 0.00868 | -0.004 | 34.641
3 | 0.36 | 0.00878 | -0.005 | 41.036
3.5 | 0.419 | 0.01188 | -0.005 | 35.295
4 | 0.478 | 0.01218 | -0.006 | 39.199
4.5 | 0.535 | 0.01262 | -0.007 | 42.361
5 | 0.59 | 0.01357 | -0.008 | 43.503
5.5 | 0.645 | 0.01404 | -0.008 | 45.915
6 | 0.697 | 0.01396 | -0.009 | 49.904
6.5 | 0.599 | 0.04422 | -0.004 | 13.555
7 | 0.636 | 0.04735 | -0.004 | 13.433
7.5 | 0.671 | 0.04996 | -0.004 | 13.425
8 | 0.703 | 0.05287 | -0.005 | 13.295
8.5 | 0.732 | 0.05643 | -0.005 | 12.972
9 | 0.758 | 0.06071 | -0.005 | 12.482
9.5 | 0.78 | 0.06522 | -0.005 | 11.959
10 | 0.799 | 0.07077 | -0.005 | 11.284
10.5 | 0.813 | 0.07573 | -0.006 | 10.742
11 | 0.825 | 0.08253 | -0.006 | 9.992
11.5 | 0.832 | 0.08716 | -0.006 | 9.546
12 | 0.836 | 0.0936 | -0.006 | 8.931
12.5 | 0.836 | 0.10266 | -0.006 | 8.145
13 | 0.833 | 0.10799 | -0.007 | 7.716
13.5 | 0.827 | 0.11605 | -0.007 | 7.128
14 | 0.818 | 0.12507 | -0.007 | 6.544
14.5 | 0.807 | 0.13386 | -0.007 | 6.031
15 | 0.794 | 0.14509 | -0.007 | 5.473
15.5 | 0.779 | 0.15459 | -0.008 | 5.038
16 | 0.758 | 0.16515 | -0.008 | 4.591
16.5 | 0.732 | 0.17732 | -0.008 | 4.13
17 | 0.706 | 0.19319 | -0.008 | 3.652

## 18. Re 250k Mach 0.00 (2)
BIGFOIL.COM POLAR EXPORT
GA 37-012
GA 37-012 |  |  |  | Cl Max: | 0.8789 | at alpha= | 9 | deg
XFOIL ncrit=9 |  |  |  | L/D Max: | 47.2654 | at alpha= | 4.5 | deg
Re: | 250000 |  |  | Cd Min: | 0.15659 | at alpha= | -14 | deg
Mach: | 0 |  |  | Cl=0 at alpha= | 0 | deg
|  |  |  | @ Cl=0.1, Cd= | 0.010145
|  |  |  | @ Cl=0.4, Cd= | 0.0098975
|  |  |  | @ Cl=0.6, Cd= | 0.015622
alpha (deg) | Cl | Cd | Cm | Cl/Cd
-14 | -0.6723 | 0.15659 | 0.0258 | -4.2934
-13.5 | -0.6858 | 0.14345 | 0.0143 | -4.7808
-13 | -0.6761 | 0.13425 | 0.0135 | -5.0361
-12.5 | -0.6637 | 0.1274 | 0.0115 | -5.2096
-12 | -0.665 | 0.11731 | 0.0062 | -5.6687
-11.5 | -0.7142 | 0.09451 | -0.0125 | -7.5569
-11 | -0.7689 | 0.08033 | -0.0227 | -9.5718
-10.5 | -0.8214 | 0.07282 | -0.0246 | -11.2799
-10 | -0.8592 | 0.06853 | -0.0208 | -12.5376
-9.5 | -0.864 | 0.05523 | -0.0211 | -15.6437
-9 | -0.8786 | 0.03783 | -0.0147 | -23.225
-8.5 | -0.8493 | 0.03199 | -0.0123 | -26.5489
-8 | -0.8089 | 0.02715 | -0.0106 | -29.7937
-7.5 | -0.7624 | 0.02426 | -0.0094 | -31.4262
-7 | -0.7156 | 0.02056 | -0.0087 | -34.8054
-6.5 | -0.6717 | 0.01859 | -0.0072 | -36.1323
-6 | -0.6439 | 0.0168 | -0.0033 | -38.3274
-5.5 | -0.5692 | 0.0148 | -0.0087 | -38.4595
-4.5 | -0.4683 | 0.00991 | -0.0103 | -47.2553
-4 | -0.4212 | 0.00988 | -0.0081 | -42.6316
-3.5 | -0.3726 | 0.00992 | -0.0059 | -37.5605
-3 | -0.3231 | 0.0101 | -0.0039 | -31.9901
-2.5 | -0.2727 | 0.01032 | -0.002 | -26.4244
-2 | -0.2193 | 0.01026 | -0.0012 | -21.3743
-1.5 | -0.1654 | 0.01021 | -0.0006 | -16.1998
-1 | -0.1105 | 0.01015 | -0.0003 | -10.8867
-0.5 | -0.0553 | 0.01012 | -0.0002 | -5.4644
0 | 0 | 0.0101 | 0 | 0
1 | 0.1105 | 0.01015 | 0.0004 | 10.8867
1.5 | 0.1653 | 0.01021 | 0.0006 | 16.19
2 | 0.2193 | 0.01026 | 0.0012 | 21.3743
2.5 | 0.2727 | 0.01032 | 0.002 | 26.4244
3 | 0.3231 | 0.0101 | 0.0039 | 31.9901
3.5 | 0.3727 | 0.00992 | 0.0059 | 37.5706
4 | 0.4212 | 0.00988 | 0.0081 | 42.6316
4.5 | 0.4684 | 0.00991 | 0.0103 | 47.2654
5.5 | 0.5693 | 0.0148 | 0.0086 | 38.4662
6 | 0.644 | 0.0168 | 0.0033 | 38.3333
6.5 | 0.6717 | 0.01858 | 0.0072 | 36.1518
7 | 0.7158 | 0.02056 | 0.0087 | 34.8152
7.5 | 0.7626 | 0.02439 | 0.0093 | 31.2669
8 | 0.8092 | 0.02716 | 0.0105 | 29.7938
8.5 | 0.8497 | 0.03203 | 0.0122 | 26.5283
9 | 0.8789 | 0.03789 | 0.0147 | 23.1961
9.5 | 0.8647 | 0.0553 | 0.0209 | 15.6365
11.5 | 0.7116 | 0.09529 | 0.0114 | 7.4677
12 | 0.6665 | 0.11738 | -0.0065 | 5.6781
12.5 | 0.6651 | 0.12752 | -0.0117 | 5.2157
13 | 0.6786 | 0.13405 | -0.0134 | 5.0623
13.5 | 0.687 | 0.14358 | -0.0146 | 4.7848
14 | 0.6745 | 0.15656 | -0.0258 | 4.3083

## 19. Re 250k Mach 0.10 (1)
BIGFOIL.COM POLAR EXPORT
GA 37-012
GA 37-012 |  |  |  | Cl Max: | 0.823 | at alpha= | 12 | deg
JavaFoil+Calcfoil stall+Eppler ext transition |  |  |  | L/D Max: | 49.971 | at alpha= | 6 | deg
Re: | 250000 |  |  | Cd Min: | 0.00864 | at alpha= | 2 | deg
Mach: | 0.1 |  |  | Cl=0 at alpha= | 0 | deg
|  |  |  | @ Cl=0.1, Cd= | 0.0089065
|  |  |  | @ Cl=0.4, Cd= | 0.01079
|  |  |  | @ Cl=0.6, Cd= | 0.013681
alpha (deg) | Cl | Cd | Cm | Cl/Cd
-17 | -0.658 | 0.19299 | 0.009 | -3.407
-16.5 | -0.688 | 0.18074 | 0.008 | -3.807
-16 | -0.718 | 0.16956 | 0.008 | -4.235
-15.5 | -0.742 | 0.15985 | 0.008 | -4.645
-15 | -0.761 | 0.15158 | 0.008 | -5.022
-14.5 | -0.778 | 0.14028 | 0.007 | -5.547
-14 | -0.793 | 0.12855 | 0.007 | -6.168
-13.5 | -0.805 | 0.11865 | 0.007 | -6.785
-13 | -0.814 | 0.11157 | 0.007 | -7.299
-12.5 | -0.82 | 0.1033 | 0.006 | -7.942
-12 | -0.823 | 0.09412 | 0.006 | -8.746
-11.5 | -0.822 | 0.09024 | 0.006 | -9.109
-11 | -0.817 | 0.08282 | 0.006 | -9.865
-10.5 | -0.808 | 0.07757 | 0.006 | -10.416
-10 | -0.795 | 0.07238 | 0.006 | -10.984
-9.5 | -0.778 | 0.06645 | 0.005 | -11.706
-9 | -0.757 | 0.06128 | 0.005 | -12.351
-8.5 | -0.732 | 0.05704 | 0.005 | -12.837
-8 | -0.704 | 0.05287 | 0.005 | -13.31
-7.5 | -0.672 | 0.05033 | 0.004 | -13.355
-7 | -0.638 | 0.04734 | 0.004 | -13.472
-6.5 | -0.601 | 0.04439 | 0.004 | -13.538
-6 | -0.693 | 0.01408 | 0.009 | -49.193
-5.5 | -0.641 | 0.01417 | 0.008 | -45.225
-5 | -0.587 | 0.0137 | 0.008 | -42.896
-4.5 | -0.532 | 0.01278 | 0.007 | -41.656
-4 | -0.475 | 0.01233 | 0.006 | -38.569
-3.5 | -0.417 | 0.01201 | 0.005 | -34.766
-3 | -0.359 | 0.00875 | 0.005 | -41.036
-2.5 | -0.3 | 0.00871 | 0.004 | -34.403
-2 | -0.24 | 0.00869 | 0.003 | -27.608
-1.5 | -0.18 | 0.00877 | 0.002 | -20.535
-1 | -0.12 | 0.00896 | 0.002 | -13.418
-0.5 | -0.06 | 0.00895 | 0.001 | -6.718
0 | 0 | 0.00883 | 0 | 0
0.5 | 0.061 | 0.0089 | -0.001 | 6.813
1 | 0.121 | 0.00891 | -0.002 | 13.611
1.5 | 0.182 | 0.00872 | -0.002 | 20.834
2 | 0.242 | 0.00864 | -0.003 | 28.016
2.5 | 0.302 | 0.00866 | -0.004 | 34.916
3 | 0.362 | 0.00869 | -0.005 | 41.66
3.5 | 0.421 | 0.01195 | -0.005 | 35.264
4 | 0.48 | 0.01226 | -0.006 | 39.13
4.5 | 0.537 | 0.01271 | -0.007 | 42.275
5 | 0.593 | 0.01362 | -0.008 | 43.546
5.5 | 0.647 | 0.01409 | -0.008 | 45.926
6 | 0.699 | 0.01399 | -0.009 | 49.971
6.5 | 0.601 | 0.04439 | -0.004 | 13.538
7 | 0.638 | 0.04734 | -0.004 | 13.472
7.5 | 0.672 | 0.05033 | -0.004 | 13.355
8 | 0.704 | 0.05287 | -0.004 | 13.31
8.5 | 0.732 | 0.05704 | -0.005 | 12.837
9 | 0.757 | 0.06128 | -0.005 | 12.351
9.5 | 0.778 | 0.06645 | -0.005 | 11.706
10 | 0.795 | 0.07238 | -0.005 | 10.984
10.5 | 0.808 | 0.07757 | -0.006 | 10.416
11 | 0.817 | 0.08282 | -0.006 | 9.865
11.5 | 0.822 | 0.09024 | -0.006 | 9.109
12 | 0.823 | 0.09412 | -0.006 | 8.746
12.5 | 0.82 | 0.1033 | -0.006 | 7.942
13 | 0.814 | 0.11157 | -0.007 | 7.299
13.5 | 0.805 | 0.11865 | -0.007 | 6.785
14 | 0.793 | 0.12855 | -0.007 | 6.168
14.5 | 0.778 | 0.14028 | -0.007 | 5.547
15 | 0.761 | 0.15158 | -0.007 | 5.022
15.5 | 0.742 | 0.15985 | -0.008 | 4.645
16 | 0.718 | 0.16956 | -0.008 | 4.235
16.5 | 0.688 | 0.18074 | -0.008 | 3.807
17 | 0.658 | 0.19299 | -0.009 | 3.407

## 20. Re 250k Mach 0.10 (2)
BIGFOIL.COM POLAR EXPORT
GA 37-012
GA 37-012 |  |  |  | Cl Max: | 0.8773 | at alpha= | 9 | deg
XFOIL ncrit=9 |  |  |  | L/D Max: | 47.2317 | at alpha= | 4.5 | deg
Re: | 250000 |  |  | Cd Min: | 0.15723 | at alpha= | -14 | deg
Mach: | 0.1 |  |  | Cl=0 at alpha= | 0 | deg
|  |  |  | @ Cl=0.1, Cd= | 0.010182
|  |  |  | @ Cl=0.4, Cd= | 0.0099245
|  |  |  | @ Cl=0.6, Cd= | 0.015766
alpha (deg) | Cl | Cd | Cm | Cl/Cd
-14 | -0.6727 | 0.15723 | 0.0259 | -4.2784
-13.5 | -0.6849 | 0.14449 | 0.0147 | -4.7401
-13 | -0.6721 | 0.13586 | 0.0146 | -4.947
-12.5 | -0.6603 | 0.12875 | 0.0123 | -5.1285
-12 | -0.662 | 0.11845 | 0.0067 | -5.5889
-11.5 | -0.7181 | 0.09511 | -0.0137 | -7.5502
-11 | -0.7703 | 0.08256 | -0.0229 | -9.3302
-10.5 | -0.8191 | 0.07514 | -0.0245 | -10.901
-10 | -0.8546 | 0.0698 | -0.0213 | -12.2436
-9 | -0.8769 | 0.03889 | -0.0158 | -22.5482
-8.5 | -0.8506 | 0.03291 | -0.0132 | -25.8462
-8 | -0.8118 | 0.02776 | -0.0113 | -29.2435
-7.5 | -0.7657 | 0.02468 | -0.01 | -31.0251
-7 | -0.7188 | 0.02085 | -0.0092 | -34.4748
-6.5 | -0.6744 | 0.01881 | -0.0077 | -35.8533
-6 | -0.6451 | 0.01701 | -0.004 | -37.9248
-5.5 | -0.5704 | 0.01495 | -0.0092 | -38.1538
-5 | -0.5016 | 0.01306 | -0.0131 | -38.4074
-4.5 | -0.4708 | 0.00997 | -0.0105 | -47.2217
-4 | -0.4241 | 0.0099 | -0.0081 | -42.8384
-3.5 | -0.375 | 0.00995 | -0.006 | -37.6884
-3 | -0.3251 | 0.01014 | -0.004 | -32.0611
-2.5 | -0.2746 | 0.01036 | -0.0019 | -26.5058
-2 | -0.2208 | 0.0103 | -0.0012 | -21.4369
-1.5 | -0.1665 | 0.01025 | -0.0006 | -16.2439
-1 | -0.111 | 0.01019 | -0.0004 | -10.893
-0.5 | -0.0555 | 0.01015 | -0.0002 | -5.468
0 | 0 | 0.01013 | 0 | 0
0.5 | 0.0555 | 0.01015 | 0.0002 | 5.468
1 | 0.111 | 0.01019 | 0.0004 | 10.893
1.5 | 0.1664 | 0.01025 | 0.0006 | 16.2341
2 | 0.2208 | 0.0103 | 0.0012 | 21.4369
2.5 | 0.2746 | 0.01036 | 0.002 | 26.5058
3 | 0.3251 | 0.01014 | 0.004 | 32.0611
3.5 | 0.375 | 0.00995 | 0.006 | 37.6884
4 | 0.4241 | 0.0099 | 0.0081 | 42.8384
4.5 | 0.4709 | 0.00997 | 0.0105 | 47.2317
5 | 0.5017 | 0.01306 | 0.0131 | 38.415
5.5 | 0.5705 | 0.01495 | 0.0092 | 38.1605
6 | 0.6453 | 0.01702 | 0.0039 | 37.9142
6.5 | 0.6744 | 0.0188 | 0.0077 | 35.8723
7 | 0.719 | 0.02086 | 0.0092 | 34.4679
7.5 | 0.7659 | 0.02465 | 0.0099 | 31.071
8 | 0.8121 | 0.02777 | 0.0112 | 29.2438
8.5 | 0.851 | 0.03296 | 0.0131 | 25.8192
9 | 0.8773 | 0.03895 | 0.0157 | 22.5237
10 | 0.8564 | 0.06994 | 0.0211 | 12.2448
10.5 | 0.8181 | 0.07508 | 0.0245 | 10.8964
11 | 0.7671 | 0.08263 | 0.0225 | 9.2836
11.5 | 0.7164 | 0.09559 | 0.0129 | 7.4945
12 | 0.6636 | 0.11851 | -0.007 | 5.5995
12.5 | 0.6617 | 0.12888 | -0.0125 | 5.1342
13 | 0.6745 | 0.13571 | -0.0145 | 4.9702
13.5 | 0.6861 | 0.14462 | -0.015 | 4.7442
14 | 0.6754 | 0.15712 | -0.0257 | 4.2986

## 21. Re 250k Mach 0.25 (1)
BIGFOIL.COM POLAR EXPORT
GA 37-012
GA 37-012 |  |  |  | Cl Max: | 0.76 | at alpha= | 10 | deg
JavaFoil+Calcfoil stall+Eppler ext transition |  |  |  | L/D Max: | 45.805 | at alpha= | 5.5 | deg
Re: | 250000 |  |  | Cd Min: | 0.00869 | at alpha= | 2 | deg
Mach: | 0.25 |  |  | Cl=0 at alpha= | 0 | deg
|  |  |  | @ Cl=0.1, Cd= | 0.0090043
|  |  |  | @ Cl=0.4, Cd= | 0.010575
|  |  |  | @ Cl=0.6, Cd= | 0.17841
alpha (deg) | Cl | Cd | Cm | Cl/Cd
-15 | -0.459 | 0.17841 | 0.008 | -2.572
-14.5 | -0.513 | 0.16459 | 0.008 | -3.115
-14 | -0.562 | 0.14799 | 0.008 | -3.799
-13.5 | -0.607 | 0.13504 | 0.007 | -4.497
-13 | -0.648 | 0.12712 | 0.007 | -5.094
-12.5 | -0.682 | 0.11693 | 0.007 | -5.833
-12 | -0.711 | 0.10963 | 0.006 | -6.483
-11.5 | -0.733 | 0.10046 | 0.006 | -7.298
-11 | -0.749 | 0.09125 | 0.006 | -8.206
-10.5 | -0.758 | 0.08279 | 0.006 | -9.153
-10 | -0.76 | 0.07552 | 0.005 | -10.062
-9.5 | -0.755 | 0.07092 | 0.005 | -10.652
-9 | -0.745 | 0.06308 | 0.005 | -11.804
-8.5 | -0.728 | 0.05854 | 0.005 | -12.432
-8 | -0.706 | 0.05476 | 0.005 | -12.882
-7.5 | -0.678 | 0.05195 | 0.004 | -13.057
-7 | -0.647 | 0.04805 | 0.004 | -13.455
-6.5 | -0.612 | 0.04501 | 0.004 | -13.586
-6 | -0.574 | 0.04207 | 0.004 | -13.642
-5.5 | -0.656 | 0.01454 | 0.009 | -45.1
-5 | -0.602 | 0.01404 | 0.008 | -42.86
-4.5 | -0.546 | 0.01349 | 0.007 | -40.459
-4 | -0.488 | 0.01257 | 0.006 | -38.813
-3.5 | -0.429 | 0.01262 | 0.005 | -33.951
-3 | -0.369 | 0.00894 | 0.005 | -41.211
-2.5 | -0.308 | 0.00884 | 0.004 | -34.818
-2 | -0.247 | 0.00874 | 0.003 | -28.213
-1.5 | -0.185 | 0.00891 | 0.002 | -20.766
-1 | -0.124 | 0.00909 | 0.002 | -13.59
-0.5 | -0.062 | 0.009 | 0.001 | -6.866
0 | 0 | 0.00903 | 0 | 0
0.5 | 0.062 | 0.00895 | -0.001 | 6.964
1 | 0.125 | 0.00904 | -0.002 | 13.787
1.5 | 0.187 | 0.00886 | -0.002 | 21.073
2 | 0.249 | 0.00869 | -0.003 | 28.633
2.5 | 0.311 | 0.00879 | -0.004 | 35.345
3 | 0.372 | 0.00889 | -0.005 | 41.845
3.5 | 0.433 | 0.01256 | -0.005 | 34.443
4 | 0.493 | 0.0125 | -0.006 | 39.384
4.5 | 0.551 | 0.01291 | -0.007 | 42.681
5 | 0.608 | 0.01397 | -0.008 | 43.515
5.5 | 0.662 | 0.01446 | -0.009 | 45.805
6 | 0.574 | 0.04207 | -0.004 | 13.642
6.5 | 0.612 | 0.04501 | -0.004 | 13.586
7 | 0.647 | 0.04805 | -0.004 | 13.455
7.5 | 0.678 | 0.05195 | -0.004 | 13.057
8 | 0.706 | 0.05476 | -0.005 | 12.882
8.5 | 0.728 | 0.05854 | -0.005 | 12.432
9 | 0.745 | 0.06308 | -0.005 | 11.804
9.5 | 0.755 | 0.07092 | -0.005 | 10.652
10 | 0.76 | 0.07552 | -0.005 | 10.062
10.5 | 0.758 | 0.08279 | -0.006 | 9.153
11 | 0.749 | 0.09125 | -0.006 | 8.206
11.5 | 0.733 | 0.10046 | -0.006 | 7.298
12 | 0.711 | 0.10963 | -0.006 | 6.483
12.5 | 0.682 | 0.11693 | -0.007 | 5.833
13 | 0.648 | 0.12712 | -0.007 | 5.094
13.5 | 0.607 | 0.13504 | -0.007 | 4.497
14 | 0.562 | 0.14799 | -0.007 | 3.799
14.5 | 0.513 | 0.16183 | -0.008 | 3.167
15 | 0.459 | 0.17841 | -0.008 | 2.572

## 22. Re 250k Mach 0.25 (2)
BIGFOIL.COM POLAR EXPORT
GA 37-012
GA 37-012 |  |  |  | Cl Max: | 0.8581 | at alpha= | 9 | deg
XFOIL ncrit=9 |  |  |  | L/D Max: | 45.8365 | at alpha= | 4.5 | deg
Re: | 250000 |  |  | Cd Min: | 0.16039 | at alpha= | 14 | deg
Mach: | 0.25 |  |  | Cl=0 at alpha= | -99 | deg
|  |  |  | @ Cl=0.1, Cd= | 0.010367
|  |  |  | @ Cl=0.4, Cd= | 0.010111
|  |  |  | @ Cl=0.6, Cd= | 0.016675
alpha (deg) | Cl | Cd | Cm | Cl/Cd
0 | 0 | 0.01031 | 0 | 0
0.5 | 0.0575 | 0.01033 | 0.0001 | 5.5663
1 | 0.1148 | 0.01038 | 0.0003 | 11.0597
1.5 | 0.1719 | 0.01045 | 0.0006 | 16.4498
2 | 0.2283 | 0.01052 | 0.0011 | 21.7015
2.5 | 0.2843 | 0.01058 | 0.0018 | 26.8715
3 | 0.3369 | 0.01027 | 0.0039 | 32.8043
3.5 | 0.3885 | 0.01012 | 0.0061 | 38.3893
4 | 0.4394 | 0.01008 | 0.0083 | 43.5913
4.5 | 0.4822 | 0.01052 | 0.0119 | 45.8365
5 | 0.5099 | 0.01386 | 0.0153 | 36.7893
5.5 | 0.5758 | 0.01585 | 0.0124 | 36.3281
6 | 0.6509 | 0.01841 | 0.0077 | 35.3558
6.5 | 0.6892 | 0.0201 | 0.0105 | 34.2886
7 | 0.736 | 0.02259 | 0.0121 | 32.5808
7.5 | 0.7825 | 0.02687 | 0.0134 | 29.1217
8 | 0.8227 | 0.03141 | 0.0155 | 26.1923
8.5 | 0.8489 | 0.03791 | 0.0182 | 22.3925
9 | 0.8581 | 0.04445 | 0.0216 | 19.3048
9.5 | 0.8283 | 0.05593 | 0.0261 | 14.8096
10 | 0.7347 | 0.07117 | 0.0244 | 10.3232
10.5 | 0.6831 | 0.08678 | 0.0125 | 7.8716
11 | 0.6708 | 0.09929 | 0.0046 | 6.756
11.5 | 0.6886 | 0.10393 | 0.0062 | 6.6256
12 | 0.6697 | 0.12 | -0.0028 | 5.5808
12.5 | 0.6491 | 0.1347 | -0.0158 | 4.8189
13 | 0.6591 | 0.14278 | -0.0192 | 4.6162
13.5 | 0.68 | 0.14903 | -0.0196 | 4.5628
14 | 0.6837 | 0.16039 | -0.0246 | 4.2627

## 23. Re 250k Mach 0.50 (1)
BIGFOIL.COM POLAR EXPORT
GA 37-012
GA 37-012 |  |  |  | Cl Max: | 1.092 | at alpha= | 20 | deg
JavaFoil+Calcfoil stall+Eppler ext transition |  |  |  | L/D Max: | 44.017 | at alpha= | 3 | deg
Re: | 250000 |  |  | Cd Min: | 0.00918 | at alpha= | 2 | deg
Mach: | 0.5 |  |  | Cl=0 at alpha= | 0 | deg
|  |  |  | @ Cl=0.1, Cd= | 0.009443
|  |  |  | @ Cl=0.4, Cd= | 0.0093803
|  |  |  | @ Cl=0.6, Cd= | 0.13912
alpha (deg) | Cl | Cd | Cm | Cl/Cd
-20 | -1.092 | 0.26771 | 0.018 | -4.081
-19.5 | -1.066 | 0.2608 | 0.018 | -4.089
-19 | -1.04 | 0.2643 | 0.017 | -3.935
-18.5 | -1.014 | 0.24796 | 0.017 | -4.09
-18 | -0.988 | 0.24279 | 0.017 | -4.069
-17.5 | -0.961 | 0.2422 | 0.016 | -3.969
-17 | -0.932 | 0.22706 | 0.015 | -4.104
-16.5 | -0.904 | 0.21769 | 0.014 | -4.153
-16 | -0.877 | 0.21213 | 0.013 | -4.134
-15.5 | -0.85 | 0.20857 | 0.013 | -4.078
-15 | -0.824 | 0.20114 | 0.013 | -4.096
-14.5 | -0.797 | 0.1958 | 0.012 | -4.07
-14 | -0.77 | 0.18502 | 0.012 | -4.163
-13.5 | -0.743 | 0.18374 | 0.011 | -4.046
-13 | -0.716 | 0.18706 | 0.011 | -3.83
-12.5 | -0.687 | 0.1559 | 0.009 | -4.41
-12 | -0.66 | 0.15167 | 0.009 | -4.353
-11.5 | -0.633 | 0.15132 | 0.009 | -4.184
-11 | -0.606 | 0.1394 | 0.008 | -4.349
-10.5 | -0.579 | 0.13666 | 0.008 | -4.237
-10 | -0.552 | 0.13348 | 0.008 | -4.135
-9.5 | -0.524 | 0.12853 | 0.007 | -4.076
-9 | -0.497 | 0.11511 | 0.006 | -4.315
-8.5 | -0.469 | 0.11165 | 0.006 | -4.204
-8 | -0.442 | 0.0704 | 0.005 | -6.275
-7.5 | -0.414 | 0.07838 | 0.005 | -5.285
-7 | -0.522 | 0.05787 | 0.004 | -9.024
-6.5 | -0.603 | 0.05214 | 0.004 | -11.572
-6 | -0.599 | 0.04561 | 0.004 | -13.134
-5.5 | -0.572 | 0.04219 | 0.004 | -13.557
-5 | -0.535 | 0.03875 | 0.004 | -13.816
-4.5 | -0.602 | 0.01498 | 0.008 | -40.157
-4 | -0.541 | 0.01432 | 0.007 | -37.816
-3.5 | -0.477 | 0.01317 | 0.006 | -36.216
-3 | -0.411 | 0.00966 | 0.005 | -42.545
-2.5 | -0.344 | 0.00929 | 0.004 | -36.987
-2 | -0.275 | 0.00924 | 0.003 | -29.824
-1.5 | -0.207 | 0.00934 | 0.003 | -22.154
-1 | -0.138 | 0.00951 | 0.002 | -14.528
-0.5 | -0.069 | 0.00948 | 0.001 | -7.285
0 | 0 | 0.00933 | 0 | 0
0.5 | 0.07 | 0.00943 | -0.001 | 7.39
1 | 0.139 | 0.00946 | -0.002 | 14.741
1.5 | 0.209 | 0.00928 | -0.003 | 22.486
2 | 0.278 | 0.00918 | -0.003 | 30.276
2.5 | 0.347 | 0.00924 | -0.004 | 37.558
3 | 0.415 | 0.00942 | -0.005 | 44.017
3.5 | 0.482 | 0.01311 | -0.006 | 36.737
4 | 0.547 | 0.01352 | -0.007 | 40.459
4.5 | 0.602 | 0.01501 | -0.008 | 40.072
5 | 0.536 | 0.0389 | -0.004 | 13.765
5.5 | 0.572 | 0.04204 | -0.004 | 13.61
6 | 0.599 | 0.04536 | -0.004 | 13.208
6.5 | 0.603 | 0.05213 | -0.004 | 11.573
7 | 0.522 | 0.06797 | -0.004 | 7.683
7.5 | 0.414 | 0.08053 | -0.005 | 5.143
8 | 0.442 | 0.07113 | -0.005 | 6.211
8.5 | 0.469 | 0.11168 | -0.006 | 4.203
9 | 0.497 | 0.11511 | -0.006 | 4.315
9.5 | 0.524 | 0.12853 | -0.006 | 4.076
10 | 0.552 | 0.1335 | -0.007 | 4.134
10.5 | 0.579 | 0.13659 | -0.008 | 4.239
11 | 0.606 | 0.13984 | -0.008 | 4.335
11.5 | 0.633 | 0.14276 | -0.009 | 4.436
12 | 0.66 | 0.15054 | -0.009 | 4.386
12.5 | 0.687 | 0.15639 | -0.009 | 4.396
13 | 0.716 | 0.17749 | -0.011 | 4.037
13.5 | 0.743 | 0.18413 | -0.011 | 4.037
14 | 0.77 | 0.18502 | -0.012 | 4.163
14.5 | 0.797 | 0.19559 | -0.012 | 4.075
15 | 0.824 | 0.20116 | -0.013 | 4.096
15.5 | 0.851 | 0.20232 | -0.013 | 4.204
16 | 0.877 | 0.21462 | -0.013 | 4.088
16.5 | 0.904 | 0.21758 | -0.014 | 4.155
17 | 0.932 | 0.22643 | -0.015 | 4.116
17.5 | 0.961 | 0.24227 | -0.016 | 3.968
18 | 0.988 | 0.25405 | -0.016 | 3.888
18.5 | 1.014 | 0.25908 | -0.017 | 3.914
19 | 1.04 | 0.26348 | -0.017 | 3.947
19.5 | 1.066 | 0.26091 | -0.018 | 4.087
20 | 1.092 | 0.26784 | -0.018 | 4.079

## 24. Re 250k Mach 0.50 (2)
BIGFOIL.COM POLAR EXPORT
GA 37-012
GA 37-012 |  |  |  | Cl Max: | 0.9304 | at alpha= | 20 | deg
XFOIL ncrit=9 |  |  |  | L/D Max: | 41.2927 | at alpha= | 3.5 | deg
Re: | 250000 |  |  | Cd Min: | 0.28138 | at alpha= | 20 | deg
Mach: | 0.5 |  |  | Cl=0 at alpha= | 0 | deg
|  |  |  | @ Cl=0.1, Cd= | 0.011277
|  |  |  | @ Cl=0.4, Cd= | 0.010939
|  |  |  | @ Cl=0.6, Cd= | 0.019112
alpha (deg) | Cl | Cd | Cm | Cl/Cd
-12.5 | -0.5035 | 0.13561 | 0.0154 | -3.7129
-12 | -0.5056 | 0.12911 | 0.0102 | -3.916
-11.5 | -0.5266 | 0.1197 | 0.0012 | -4.3993
-11 | -0.5067 | 0.11221 | 0.001 | -4.5156
-10.5 | -0.6316 | 0.10211 | -0.0048 | -6.1855
-10 | -0.6249 | 0.09369 | -0.0073 | -6.6699
-9.5 | -0.6431 | 0.07834 | -0.0174 | -8.2091
-9 | -0.6787 | 0.0632 | -0.0286 | -10.7389
-8.5 | -0.714 | 0.05199 | -0.0351 | -13.7334
-8 | -0.7425 | 0.04372 | -0.0366 | -16.9831
-7.5 | -0.7615 | 0.03748 | -0.0336 | -20.3175
-7 | -0.7587 | 0.03233 | -0.0293 | -23.4674
-6.5 | -0.7348 | 0.02723 | -0.0254 | -26.9849
-6 | -0.6791 | 0.02274 | -0.0245 | -29.8637
-5.5 | -0.5952 | 0.0189 | -0.0276 | -31.4921
-5 | -0.5457 | 0.01663 | -0.0245 | -32.8142
-4.5 | -0.5106 | 0.01501 | -0.0187 | -34.0173
-4 | -0.4803 | 0.01261 | -0.0133 | -38.0888
-3.5 | -0.4471 | 0.01083 | -0.0076 | -41.2835
-3 | -0.3867 | 0.01097 | -0.005 | -35.2507
-2.5 | -0.3255 | 0.01142 | -0.0021 | -28.5026
-2 | -0.262 | 0.0115 | -0.0007 | -22.7826
-1.5 | -0.1968 | 0.01138 | -0.0004 | -17.2935
-1 | -0.1313 | 0.01131 | -0.0001 | -11.6092
-0.5 | -0.0657 | 0.01124 | 0 | -5.8452
0 | 0 | 0.01122 | 0 | 0
0.5 | 0.0657 | 0.01124 | 0 | 5.8452
1 | 0.1313 | 0.01131 | 0.0001 | 11.6092
1.5 | 0.1967 | 0.01138 | 0.0004 | 17.2847
2 | 0.262 | 0.0115 | 0.0007 | 22.7826
2.5 | 0.3255 | 0.01142 | 0.0021 | 28.5026
3 | 0.3867 | 0.01097 | 0.005 | 35.2507
3.5 | 0.4472 | 0.01083 | 0.0076 | 41.2927
4 | 0.4803 | 0.01263 | 0.0133 | 38.0285
4.5 | 0.5111 | 0.01502 | 0.0186 | 34.028
5 | 0.5461 | 0.01664 | 0.0244 | 32.8185
5.5 | 0.5956 | 0.01891 | 0.0275 | 31.4966
6 | 0.6794 | 0.02275 | 0.0244 | 29.8637
6.5 | 0.735 | 0.02726 | 0.0253 | 26.9626
7 | 0.7591 | 0.03237 | 0.0292 | 23.4507
7.5 | 0.7617 | 0.03757 | 0.0335 | 20.2742
8 | 0.7429 | 0.0438 | 0.0365 | 16.9612
8.5 | 0.7139 | 0.05219 | 0.0349 | 13.6789
9 | 0.6798 | 0.0632 | 0.0285 | 10.7563
9.5 | 0.6437 | 0.07856 | 0.017 | 8.1937
10 | 0.6266 | 0.09365 | 0.0071 | 6.6909
10.5 | 0.6279 | 0.10316 | 0.0036 | 6.0867
11 | 0.6302 | 0.11925 | -0.0032 | 5.2847
11.5 | 0.6229 | 0.13144 | -0.0122 | 4.739
12 | 0.6278 | 0.14102 | -0.019 | 4.4519
12.5 | 0.659 | 0.14869 | -0.0172 | 4.432
13 | 0.658 | 0.15926 | -0.0267 | 4.1316
13.5 | 0.6667 | 0.16824 | -0.0338 | 3.9628
14 | 0.6873 | 0.17638 | -0.0373 | 3.8967
14.5 | 0.7186 | 0.18693 | -0.0377 | 3.8442
15 | 0.7197 | 0.19469 | -0.0482 | 3.6966
15.5 | 0.739 | 0.20311 | -0.0534 | 3.6384
16 | 0.7631 | 0.21135 | -0.0568 | 3.6106
16.5 | 0.793 | 0.22308 | -0.0588 | 3.5548
17 | 0.8011 | 0.22958 | -0.0681 | 3.4894
17.5 | 0.8212 | 0.23815 | -0.0743 | 3.4482
18 | 0.8438 | 0.24629 | -0.0789 | 3.426
18.5 | 0.8762 | 0.2588 | -0.08 | 3.3856
19 | 0.8898 | 0.26511 | -0.0879 | 3.3563
19.5 | 0.9082 | 0.27277 | -0.0958 | 3.3295
20 | 0.9304 | 0.28138 | -0.1014 | 3.3066

## 25. Re 500k Mach 0.00 (1)
BIGFOIL.COM POLAR EXPORT
GA 37-012
GA 37-012 |  |  |  | Cl Max: | 0.836 | at alpha= | 12 | deg
JavaFoil+Calcfoil stall+Eppler ext transition |  |  |  | L/D Max: | 59.079 | at alpha= | 6.5 | deg
Re: | 500000 |  |  | Cd Min: | 0.00685 | at alpha= | 2.5 | deg
Mach: | 0 |  |  | Cl=0 at alpha= | 0 | deg
|  |  |  | @ Cl=0.1, Cd= | 0.0070859
|  |  |  | @ Cl=0.4, Cd= | 0.0091027
|  |  |  | @ Cl=0.6, Cd= | 0.011756
alpha (deg) | Cl | Cd | Cm | Cl/Cd
-17.5 | -0.679 | 0.1743 | 0.009 | -3.893
-17 | -0.706 | 0.16487 | 0.009 | -4.281
-16.5 | -0.732 | 0.15181 | 0.009 | -4.825
-16 | -0.758 | 0.14349 | 0.008 | -5.286
-15.5 | -0.779 | 0.13626 | 0.008 | -5.717
-15 | -0.794 | 0.12999 | 0.008 | -6.11
-14.5 | -0.807 | 0.12159 | 0.007 | -6.641
-14 | -0.819 | 0.11243 | 0.007 | -7.281
-13.5 | -0.827 | 0.10697 | 0.007 | -7.735
-13 | -0.834 | 0.0994 | 0.007 | -8.386
-12.5 | -0.836 | 0.09379 | 0.007 | -8.917
-12 | -0.836 | 0.08592 | 0.007 | -9.732
-11.5 | -0.832 | 0.08109 | 0.006 | -10.264
-11 | -0.825 | 0.07667 | 0.006 | -10.759
-10.5 | -0.814 | 0.07061 | 0.006 | -11.523
-10 | -0.799 | 0.06661 | 0.006 | -11.994
-9.5 | -0.781 | 0.06187 | 0.006 | -12.617
-9 | -0.758 | 0.05744 | 0.005 | -13.2
-8.5 | -0.733 | 0.05393 | 0.005 | -13.589
-8 | -0.704 | 0.05013 | 0.005 | -14.04
-7.5 | -0.673 | 0.04739 | 0.005 | -14.196
-7 | -0.785 | 0.01364 | 0.01 | -57.556
-6.5 | -0.739 | 0.01272 | 0.01 | -58.12
-6 | -0.69 | 0.01223 | 0.009 | -56.405
-5.5 | -0.638 | 0.01221 | 0.008 | -52.273
-5 | -0.585 | 0.01174 | 0.008 | -49.839
-4.5 | -0.53 | 0.01089 | 0.007 | -48.663
-4 | -0.473 | 0.01047 | 0.006 | -45.193
-3.5 | -0.415 | 0.01019 | 0.005 | -40.767
-3 | -0.357 | 0.00699 | 0.005 | -51.114
-2.5 | -0.298 | 0.0069 | 0.004 | -43.255
-2 | -0.239 | 0.00695 | 0.003 | -34.358
-1.5 | -0.179 | 0.00707 | 0.002 | -25.351
-1 | -0.12 | 0.00715 | 0.002 | -16.738
-0.5 | -0.06 | 0.00708 | 0.001 | -8.454
0 | 0 | 0.00711 | 0 | 0
0.5 | 0.06 | 0.00704 | -0.001 | 8.577
1 | 0.121 | 0.00711 | -0.002 | 16.985
1.5 | 0.181 | 0.00703 | -0.002 | 25.735
2 | 0.241 | 0.00691 | -0.003 | 34.88
2.5 | 0.301 | 0.00685 | -0.004 | 43.923
3 | 0.36 | 0.00694 | -0.005 | 51.919
3.5 | 0.419 | 0.01013 | -0.005 | 41.364
4 | 0.478 | 0.01041 | -0.006 | 45.865
4.5 | 0.535 | 0.01082 | -0.007 | 49.402
5 | 0.59 | 0.01167 | -0.008 | 50.609
5.5 | 0.645 | 0.01214 | -0.008 | 53.099
6 | 0.697 | 0.01215 | -0.009 | 57.313
6.5 | 0.746 | 0.01263 | -0.01 | 59.079
7 | 0.793 | 0.01355 | -0.011 | 58.526
7.5 | 0.673 | 0.04739 | -0.005 | 14.196
8 | 0.704 | 0.05013 | -0.005 | 14.04
8.5 | 0.733 | 0.05393 | -0.005 | 13.589
9 | 0.758 | 0.05744 | -0.005 | 13.2
9.5 | 0.781 | 0.06187 | -0.006 | 12.617
10 | 0.799 | 0.06661 | -0.006 | 11.994
10.5 | 0.814 | 0.07061 | -0.006 | 11.523
11 | 0.825 | 0.07667 | -0.006 | 10.759
11.5 | 0.832 | 0.08109 | -0.006 | 10.264
12 | 0.836 | 0.08592 | -0.007 | 9.732
12.5 | 0.836 | 0.09379 | -0.007 | 8.917
13 | 0.834 | 0.0994 | -0.007 | 8.386
13.5 | 0.827 | 0.10697 | -0.007 | 7.735
14 | 0.819 | 0.11243 | -0.007 | 7.281
14.5 | 0.807 | 0.12159 | -0.007 | 6.641
15 | 0.794 | 0.12999 | -0.008 | 6.11
15.5 | 0.779 | 0.13626 | -0.008 | 5.717
16 | 0.758 | 0.14349 | -0.008 | 5.286
16.5 | 0.732 | 0.15181 | -0.008 | 4.825
17 | 0.706 | 0.16487 | -0.009 | 4.281

## 26. Re 500k Mach 0.00 (2)
BIGFOIL.COM POLAR EXPORT
GA 37-012
GA 37-012 |  |  |  | Cl Max: | 1.0158 | at alpha= | 11 | deg
XFOIL ncrit=9 |  |  |  | L/D Max: | 57.471 | at alpha= | 4 | deg
Re: | 500000 |  |  | Cd Min: | 0.18736 | at alpha= | 16 | deg
Mach: | 0 |  |  | Cl=0 at alpha= | 0 | deg
|  |  |  | @ Cl=0.1, Cd= | 0.0072151
|  |  |  | @ Cl=0.4, Cd= | 0.0074845
|  |  |  | @ Cl=0.6, Cd= | 0.012639
alpha (deg) | Cl | Cd | Cm | Cl/Cd
-16 | -0.715 | 0.18712 | 0.0439 | -3.8211
-15.5 | -0.7133 | 0.17496 | 0.0356 | -4.0769
-15 | -0.7083 | 0.16444 | 0.0312 | -4.3073
-14.5 | -0.6933 | 0.15823 | 0.0286 | -4.3816
-14 | -0.6824 | 0.1506 | 0.0249 | -4.5312
-13.5 | -0.6785 | 0.14074 | 0.0198 | -4.8209
-13 | -0.6926 | 0.12264 | 0.0085 | -5.6474
-12 | -0.9604 | 0.05281 | -0.0268 | -18.1859
-11.5 | -0.9917 | 0.0462 | -0.0242 | -21.4654
-11 | -1.0168 | 0.03966 | -0.0185 | -25.6379
-10.5 | -1.0009 | 0.03591 | -0.016 | -27.8725
-10 | -0.982 | 0.03081 | -0.0131 | -31.8728
-9.5 | -0.9485 | 0.02738 | -0.0112 | -34.6421
-9 | -0.9093 | 0.02418 | -0.0097 | -37.6055
-8.5 | -0.8653 | 0.02194 | -0.0086 | -39.4394
-8 | -0.8216 | 0.01912 | -0.0074 | -42.9707
-7.5 | -0.7775 | 0.01719 | -0.0063 | -45.2298
-7 | -0.7324 | 0.01579 | -0.0053 | -46.3838
-6.5 | -0.6663 | 0.01403 | -0.0088 | -47.4911
-6 | -0.6194 | 0.01309 | -0.0074 | -47.3186
-5.5 | -0.5772 | 0.01211 | -0.005 | -47.6631
-5 | -0.5298 | 0.01132 | -0.0036 | -46.8021
-4.5 | -0.4851 | 0.00999 | -0.0021 | -48.5586
-4 | -0.4454 | 0.00775 | -0.0006 | -57.471
-3.5 | -0.3923 | 0.00744 | -0.0001 | -52.7285
-3 | -0.3374 | 0.00733 | 0.0001 | -46.03
-2.5 | -0.2821 | 0.00729 | 0.0003 | -38.6968
-2 | -0.2271 | 0.00729 | 0.0007 | -31.1523
-1.5 | -0.1707 | 0.00725 | 0.0006 | -23.5448
-1 | -0.114 | 0.00722 | 0.0005 | -15.7895
-0.5 | -0.0571 | 0.0072 | 0.0003 | -7.9306
0 | 0 | 0.00719 | 0 | 0
0.5 | 0.057 | 0.0072 | -0.0003 | 7.9167
1 | 0.114 | 0.00722 | -0.0005 | 15.7895
1.5 | 0.1706 | 0.00725 | -0.0006 | 23.531
2 | 0.2271 | 0.00729 | -0.0007 | 31.1523
2.5 | 0.2821 | 0.00729 | -0.0003 | 38.6968
3 | 0.3374 | 0.00733 | -0.0001 | 46.03
3.5 | 0.3924 | 0.00744 | 0.0001 | 52.7419
4 | 0.4454 | 0.00775 | 0.0006 | 57.471
4.5 | 0.4852 | 0.00999 | 0.0021 | 48.5686
5 | 0.53 | 0.01132 | 0.0035 | 46.8198
5.5 | 0.5774 | 0.01211 | 0.0049 | 47.6796
6 | 0.6197 | 0.0131 | 0.0073 | 47.3053
6.5 | 0.6664 | 0.01404 | 0.0087 | 47.4644
7 | 0.7325 | 0.01579 | 0.0053 | 46.3901
7.5 | 0.7779 | 0.01719 | 0.0062 | 45.2531
8 | 0.8216 | 0.01919 | 0.0073 | 42.814
8.5 | 0.8656 | 0.02205 | 0.0085 | 39.2562
9 | 0.9097 | 0.02419 | 0.0096 | 37.6064
9.5 | 0.9488 | 0.02746 | 0.0112 | 34.5521
10 | 0.9796 | 0.0316 | 0.0133 | 31
10.5 | 1.0034 | 0.03556 | 0.0157 | 28.2171
11 | 1.0158 | 0.03989 | 0.0186 | 25.465
11.5 | 0.9864 | 0.04695 | 0.0243 | 21.0096
12 | 0.9604 | 0.05296 | 0.0266 | 18.1344
13 | 0.6918 | 0.12371 | -0.0095 | 5.5921
13.5 | 0.6799 | 0.14075 | -0.0199 | 4.8306
14 | 0.6829 | 0.15103 | -0.0253 | 4.5216
14.5 | 0.6937 | 0.15866 | -0.029 | 4.3722
15 | 0.7096 | 0.16453 | -0.0314 | 4.3129
15.5 | 0.7143 | 0.17515 | -0.0358 | 4.0782
16 | 0.7161 | 0.18736 | -0.0441 | 3.8221

## 27. Re 500k Mach 0.10 (1)
BIGFOIL.COM POLAR EXPORT
GA 37-012
GA 37-012 |  |  |  | Cl Max: | 0.823 | at alpha= | 12 | deg
JavaFoil+Calcfoil stall+Eppler ext transition |  |  |  | L/D Max: | 59.105 | at alpha= | 6.5 | deg
Re: | 500000 |  |  | Cd Min: | 0.00681 | at alpha= | 2 | deg
Mach: | 0.1 |  |  | Cl=0 at alpha= | 0 | deg
|  |  |  | @ Cl=0.1, Cd= | 0.007112
|  |  |  | @ Cl=0.4, Cd= | 0.0090503
|  |  |  | @ Cl=0.6, Cd= | 0.011799
alpha (deg) | Cl | Cd | Cm | Cl/Cd
-17 | -0.658 | 0.16845 | 0.009 | -3.905
-16.5 | -0.688 | 0.15973 | 0.009 | -4.309
-16 | -0.718 | 0.15145 | 0.009 | -4.742
-15.5 | -0.743 | 0.13871 | 0.008 | -5.354
-15 | -0.761 | 0.13226 | 0.008 | -5.756
-14.5 | -0.778 | 0.1241 | 0.008 | -6.272
-14 | -0.793 | 0.11438 | 0.007 | -6.933
-13.5 | -0.805 | 0.10673 | 0.007 | -7.544
-13 | -0.815 | 0.10104 | 0.007 | -8.062
-12.5 | -0.821 | 0.0958 | 0.007 | -8.566
-12 | -0.823 | 0.08705 | 0.007 | -9.459
-11.5 | -0.822 | 0.08223 | 0.006 | -9.999
-11 | -0.817 | 0.07744 | 0.006 | -10.554
-10.5 | -0.808 | 0.07169 | 0.006 | -11.275
-10 | -0.795 | 0.06721 | 0.006 | -11.834
-9.5 | -0.779 | 0.06183 | 0.006 | -12.591
-9 | -0.758 | 0.05803 | 0.006 | -13.057
-8.5 | -0.733 | 0.05395 | 0.005 | -13.582
-8 | -0.705 | 0.05024 | 0.005 | -14.024
-7.5 | -0.674 | 0.04768 | 0.005 | -14.129
-7 | -0.788 | 0.01372 | 0.011 | -57.423
-6.5 | -0.742 | 0.01276 | 0.01 | -58.146
-6 | -0.693 | 0.01221 | 0.009 | -56.715
-5.5 | -0.641 | 0.01221 | 0.008 | -52.529
-5 | -0.588 | 0.01182 | 0.008 | -49.722
-4.5 | -0.532 | 0.01089 | 0.007 | -48.898
-4 | -0.475 | 0.01053 | 0.006 | -45.137
-3.5 | -0.418 | 0.01026 | 0.005 | -40.707
-3 | -0.359 | 0.00702 | 0.005 | -51.152
-2.5 | -0.3 | 0.00692 | 0.004 | -43.293
-2 | -0.24 | 0.00685 | 0.003 | -35.036
-1.5 | -0.18 | 0.0071 | 0.002 | -25.38
-1 | -0.12 | 0.00719 | 0.002 | -16.73
-0.5 | -0.06 | 0.00711 | 0.001 | -8.464
0 | 0 | 0.00714 | 0 | 0
0.5 | 0.061 | 0.00706 | -0.001 | 8.589
1 | 0.121 | 0.00714 | -0.002 | 16.98
1.5 | 0.182 | 0.00705 | -0.002 | 25.768
2 | 0.242 | 0.00681 | -0.003 | 35.573
2.5 | 0.302 | 0.00688 | -0.004 | 43.967
3 | 0.362 | 0.00697 | -0.005 | 51.965
3.5 | 0.421 | 0.0102 | -0.005 | 41.309
4 | 0.48 | 0.01047 | -0.006 | 45.813
4.5 | 0.537 | 0.01082 | -0.007 | 49.641
5 | 0.593 | 0.01175 | -0.008 | 50.495
5.5 | 0.647 | 0.01213 | -0.008 | 53.359
6 | 0.699 | 0.01213 | -0.009 | 57.629
6.5 | 0.749 | 0.01267 | -0.01 | 59.105
7 | 0.795 | 0.01362 | -0.011 | 58.397
7.5 | 0.674 | 0.04768 | -0.005 | 14.129
8 | 0.705 | 0.05024 | -0.005 | 14.024
8.5 | 0.733 | 0.05395 | -0.005 | 13.582
9 | 0.758 | 0.05803 | -0.005 | 13.057
9.5 | 0.779 | 0.06183 | -0.006 | 12.591
10 | 0.795 | 0.06721 | -0.006 | 11.834
10.5 | 0.808 | 0.07169 | -0.006 | 11.275
11 | 0.817 | 0.07744 | -0.006 | 10.554
11.5 | 0.822 | 0.08223 | -0.006 | 9.999
12 | 0.823 | 0.08705 | -0.006 | 9.459
12.5 | 0.821 | 0.0958 | -0.007 | 8.566
13 | 0.815 | 0.10104 | -0.007 | 8.062
13.5 | 0.805 | 0.10673 | -0.007 | 7.544
14 | 0.793 | 0.11438 | -0.007 | 6.933
14.5 | 0.778 | 0.1241 | -0.007 | 6.272
15 | 0.761 | 0.13226 | -0.008 | 5.756
15.5 | 0.743 | 0.13871 | -0.008 | 5.354
16 | 0.718 | 0.15145 | -0.008 | 4.742
16.5 | 0.688 | 0.15973 | -0.009 | 4.309
17 | 0.658 | 0.16845 | -0.009 | 3.905

## 28. Re 500k Mach 0.10 (2)
BIGFOIL.COM POLAR EXPORT
GA 37-012
GA 37-012 |  |  |  | Cl Max: | 0.973 | at alpha= | 10 | deg
XFOIL ncrit=9 |  |  |  | L/D Max: | 57.4231 | at alpha= | 4 | deg
Re: | 500000 |  |  | Cd Min: | 0.18792 | at alpha= | -16 | deg
Mach: | 0.1 |  |  | Cl=0 at alpha= | 0 | deg
|  |  |  | @ Cl=0.1, Cd= | 0.0072449
|  |  |  | @ Cl=0.4, Cd= | 0.0075029
|  |  |  | @ Cl=0.6, Cd= | 0.012665
alpha (deg) | Cl | Cd | Cm | Cl/Cd
-16 | -0.7158 | 0.18792 | 0.0444 | -3.8091
-15.5 | -0.5707 | 0.16388 | 0.0346 | -3.4824
-15 | -0.558 | 0.15869 | 0.0319 | -3.5163
-14.5 | -0.5521 | 0.15231 | 0.028 | -3.6248
-14 | -0.5623 | 0.14227 | 0.0204 | -3.9523
-13.5 | -0.573 | 0.13319 | 0.0145 | -4.3021
-13 | -0.5792 | 0.12528 | 0.0115 | -4.6232
-12 | -0.8208 | 0.07164 | -0.0209 | -11.4573
-11.5 | -0.9706 | 0.04753 | -0.0263 | -20.4208
-11 | -0.998 | 0.04143 | -0.0215 | -24.0888
-10.5 | -0.9714 | 0.04072 | -0.0197 | -23.8556
-10 | -0.9769 | 0.03265 | -0.0148 | -29.9204
-9.5 | -0.9487 | 0.02856 | -0.0125 | -33.2178
-9 | -0.9119 | 0.02498 | -0.0107 | -36.5052
-8.5 | -0.8688 | 0.0224 | -0.0093 | -38.7857
-8 | -0.8243 | 0.01968 | -0.0081 | -41.8852
-7.5 | -0.7805 | 0.01747 | -0.0069 | -44.6766
-7 | -0.7352 | 0.016 | -0.0059 | -45.95
-6.5 | -0.6685 | 0.01423 | -0.0093 | -46.9782
-6 | -0.6226 | 0.01321 | -0.0077 | -47.131
-5.5 | -0.5803 | 0.0122 | -0.0052 | -47.5656
-5 | -0.5328 | 0.01139 | -0.0037 | -46.7779
-4.5 | -0.4871 | 0.01017 | -0.0022 | -47.8958
-4 | -0.4479 | 0.0078 | -0.0007 | -57.4231
-3.5 | -0.3947 | 0.00747 | -0.0002 | -52.838
-3 | -0.3395 | 0.00735 | 0.0001 | -46.1905
-2.5 | -0.2839 | 0.0073 | 0.0004 | -38.8904
-2 | -0.2285 | 0.00732 | 0.0007 | -31.2158
-1.5 | -0.1717 | 0.00728 | 0.0006 | -23.5852
-1 | -0.1147 | 0.00725 | 0.0005 | -15.8207
-0.5 | -0.0574 | 0.00723 | 0.0003 | -7.9391
0 | 0 | 0.00723 | 0 | 0
0.5 | 0.0573 | 0.00723 | -0.0002 | 7.9253
1 | 0.1146 | 0.00725 | -0.0005 | 15.8069
1.5 | 0.1717 | 0.00728 | -0.0006 | 23.5852
2 | 0.2285 | 0.00732 | -0.0007 | 31.2158
2.5 | 0.2839 | 0.0073 | -0.0004 | 38.8904
3 | 0.3395 | 0.00735 | -0.0001 | 46.1905
3.5 | 0.3947 | 0.00747 | 0.0002 | 52.838
4 | 0.4479 | 0.0078 | 0.0007 | 57.4231
4.5 | 0.4873 | 0.01017 | 0.0022 | 47.9154
5 | 0.533 | 0.0114 | 0.0037 | 46.7544
5.5 | 0.5805 | 0.0122 | 0.0051 | 47.582
6 | 0.6229 | 0.01321 | 0.0076 | 47.1537
6.5 | 0.6686 | 0.01425 | 0.0093 | 46.9193
7 | 0.7353 | 0.016 | 0.0059 | 45.9562
7.5 | 0.7808 | 0.01746 | 0.0069 | 44.7194
8 | 0.8244 | 0.01979 | 0.0081 | 41.6574
8.5 | 0.8691 | 0.02251 | 0.0093 | 38.6095
9 | 0.9122 | 0.02499 | 0.0106 | 36.5026
9.5 | 0.949 | 0.02866 | 0.0124 | 33.1124
10 | 0.973 | 0.03373 | 0.0152 | 28.8467
10.5 | 0.9726 | 0.04062 | 0.0195 | 23.9439
11 | 0.956 | 0.04589 | 0.0247 | 20.8324
11.5 | 0.8708 | 0.06106 | 0.0267 | 14.2614
12 | 0.8553 | 0.06809 | 0.0242 | 12.5613

## 29. Re 500k Mach 0.25 (1)
BIGFOIL.COM POLAR EXPORT
GA 37-012
GA 37-012 |  |  |  | Cl Max: | 0.762 | at alpha= | 6.5 | deg
JavaFoil+Calcfoil stall+Eppler ext transition |  |  |  | L/D Max: | 58.361 | at alpha= | 6.5 | deg
Re: | 500000 |  |  | Cd Min: | 0.00695 | at alpha= | 2 | deg
Mach: | 0.25 |  |  | Cl=0 at alpha= | 0 | deg
|  |  |  | @ Cl=0.1, Cd= | 0.0072059
|  |  |  | @ Cl=0.4, Cd= | 0.0087359
|  |  |  | @ Cl=0.6, Cd= | 0.011902
alpha (deg) | Cl | Cd | Cm | Cl/Cd
-15 | -0.459 | 0.14191 | 0.009 | -3.235
-14.5 | -0.513 | 0.12856 | 0.008 | -3.989
-14 | -0.562 | 0.13253 | 0.008 | -4.244
-13.5 | -0.607 | 0.12025 | 0.008 | -5.052
-13 | -0.648 | 0.111 | 0.007 | -5.835
-12.5 | -0.682 | 0.10302 | 0.007 | -6.623
-12 | -0.711 | 0.09781 | 0.007 | -7.269
-11.5 | -0.733 | 0.08815 | 0.006 | -8.318
-11 | -0.749 | 0.08223 | 0.006 | -9.108
-10.5 | -0.758 | 0.07601 | 0.006 | -9.971
-10 | -0.76 | 0.06974 | 0.006 | -10.898
-9.5 | -0.756 | 0.06495 | 0.005 | -11.633
-9 | -0.745 | 0.0592 | 0.005 | -12.581
-8.5 | -0.728 | 0.05535 | 0.005 | -13.155
-8 | -0.706 | 0.05185 | 0.005 | -13.617
-7.5 | -0.68 | 0.04866 | 0.005 | -13.976
-7 | -0.649 | 0.04544 | 0.005 | -14.281
-6.5 | -0.755 | 0.01315 | 0.01 | -57.409
-6 | -0.707 | 0.01312 | 0.009 | -53.909
-5.5 | -0.656 | 0.01258 | 0.009 | -52.133
-5 | -0.602 | 0.01212 | 0.008 | -49.681
-4.5 | -0.546 | 0.0116 | 0.007 | -47.082
-4 | -0.488 | 0.0108 | 0.006 | -45.179
-3.5 | -0.429 | 0.01083 | 0.005 | -39.572
-3 | -0.369 | 0.00706 | 0.005 | -52.234
-2.5 | -0.308 | 0.00703 | 0.004 | -43.796
-2 | -0.247 | 0.007 | 0.003 | -35.241
-1.5 | -0.185 | 0.00714 | 0.002 | -25.935
-1 | -0.124 | 0.00724 | 0.002 | -17.082
-0.5 | -0.062 | 0.00727 | 0.001 | -8.496
0 | 0 | 0.00718 | 0 | 0
0.5 | 0.062 | 0.00723 | -0.001 | 8.623
1 | 0.125 | 0.00719 | -0.002 | 17.34
1.5 | 0.187 | 0.00709 | -0.002 | 26.334
2 | 0.249 | 0.00695 | -0.003 | 35.787
2.5 | 0.311 | 0.00698 | -0.004 | 44.489
3 | 0.372 | 0.00701 | -0.005 | 53.075
3.5 | 0.433 | 0.01077 | -0.005 | 40.161
4 | 0.493 | 0.01074 | -0.006 | 45.863
4.5 | 0.551 | 0.01106 | -0.007 | 49.818
5 | 0.608 | 0.01204 | -0.008 | 50.462
5.5 | 0.662 | 0.0125 | -0.009 | 52.963
6 | 0.714 | 0.01303 | -0.009 | 54.786
6.5 | 0.762 | 0.01306 | -0.01 | 58.361
7 | 0.649 | 0.04544 | -0.005 | 14.281
7.5 | 0.68 | 0.04866 | -0.005 | 13.976
8 | 0.706 | 0.05185 | -0.005 | 13.617
8.5 | 0.728 | 0.05535 | -0.005 | 13.155
9 | 0.745 | 0.0592 | -0.005 | 12.581
9.5 | 0.756 | 0.06495 | -0.005 | 11.633
10 | 0.76 | 0.06974 | -0.006 | 10.898
10.5 | 0.758 | 0.07601 | -0.006 | 9.971
11 | 0.749 | 0.08223 | -0.006 | 9.108
11.5 | 0.733 | 0.08815 | -0.006 | 8.318

## 30. Re 500k Mach 0.25 (2)
BIGFOIL.COM POLAR EXPORT
GA 37-012
GA 37-012 |  |  |  | Cl Max: | 0.918 | at alpha= | 9.5 | deg
XFOIL ncrit=9 |  |  |  | L/D Max: | 54.1274 | at alpha= | 4 | deg
Re: | 500000 |  |  | Cd Min: | 0.16574 | at alpha= | 14.5 | deg
Mach: | 0.25 |  |  | Cl=0 at alpha= | 0 | deg
|  |  |  | @ Cl=0.1, Cd= | 0.0073477
|  |  |  | @ Cl=0.4, Cd= | 0.0076114
|  |  |  | @ Cl=0.6, Cd= | 0.013145
alpha (deg) | Cl | Cd | Cm | Cl/Cd
-14.5 | -0.6878 | 0.16542 | 0.0328 | -4.1579
-14 | -0.6758 | 0.15739 | 0.0287 | -4.2938
-13.5 | -0.6754 | 0.14484 | 0.0206 | -4.6631
-13 | -0.675 | 0.13243 | 0.0135 | -5.097
-12.5 | -0.6797 | 0.1217 | 0.0094 | -5.585
-12 | -0.7535 | 0.08633 | -0.0111 | -8.7281
-11.5 | -0.7719 | 0.07459 | -0.0184 | -10.3486
-11 | -0.816 | 0.06154 | -0.0264 | -13.2597
-10.5 | -0.8566 | 0.05181 | -0.0293 | -16.5335
-10 | -0.8932 | 0.04413 | -0.0271 | -20.2402
-9.5 | -0.9181 | 0.03712 | -0.0213 | -24.7333
-9 | -0.9111 | 0.0307 | -0.0171 | -29.6775
-8.5 | -0.8819 | 0.02585 | -0.0142 | -34.1161
-8 | -0.8396 | 0.02305 | -0.0122 | -36.4252
-7.5 | -0.7962 | 0.01919 | -0.0106 | -41.4904
-7 | -0.7494 | 0.01727 | -0.0093 | -43.3932
-6.5 | -0.6781 | 0.01567 | -0.0126 | -43.2738
-6 | -0.6394 | 0.01391 | -0.0093 | -45.9669
-5.5 | -0.5944 | 0.01302 | -0.0067 | -45.6528
-5 | -0.5479 | 0.01198 | -0.0047 | -45.7346
-4.5 | -0.4988 | 0.01091 | -0.0032 | -45.7195
-4 | -0.459 | 0.00848 | -0.0014 | -54.1274
-3.5 | -0.4081 | 0.00763 | -0.0003 | -53.4862
-3 | -0.3508 | 0.0075 | 0 | -46.7733
-2.5 | -0.2932 | 0.00741 | 0.0003 | -39.5682
-2 | -0.236 | 0.00743 | 0.0007 | -31.7631
-1.5 | -0.1772 | 0.0074 | 0.0006 | -23.9459
-1 | -0.1183 | 0.00736 | 0.0005 | -16.0734
-0.5 | -0.0592 | 0.00732 | 0.0003 | -8.0874
0 | 0 | 0.00731 | 0 | 0
0.5 | 0.0591 | 0.00732 | -0.0002 | 8.0738
1 | 0.1182 | 0.00736 | -0.0005 | 16.0598
1.5 | 0.1772 | 0.0074 | -0.0006 | 23.9459
2 | 0.236 | 0.00743 | -0.0007 | 31.7631
2.5 | 0.2932 | 0.00741 | -0.0003 | 39.5682
3 | 0.3508 | 0.0075 | 0 | 46.7733
3.5 | 0.4082 | 0.00763 | 0.0003 | 53.4993
4 | 0.459 | 0.00848 | 0.0014 | 54.1274
4.5 | 0.499 | 0.01091 | 0.0031 | 45.7379
5 | 0.5481 | 0.01198 | 0.0046 | 45.7513
5.5 | 0.5946 | 0.01304 | 0.0067 | 45.5982
6 | 0.6398 | 0.01392 | 0.0093 | 45.9626
6.5 | 0.6786 | 0.01565 | 0.0125 | 43.361
7 | 0.7497 | 0.01728 | 0.0093 | 43.3854
7.5 | 0.7965 | 0.0192 | 0.0106 | 41.4844
8 | 0.8399 | 0.02315 | 0.0122 | 36.2808
8.5 | 0.8822 | 0.02593 | 0.0142 | 34.0224
9 | 0.9114 | 0.03074 | 0.0171 | 29.6487
9.5 | 0.918 | 0.03728 | 0.0212 | 24.6245
10 | 0.8935 | 0.04429 | 0.0269 | 20.1739
10.5 | 0.8559 | 0.052 | 0.0291 | 16.4596
11 | 0.8137 | 0.06203 | 0.026 | 13.1178
11.5 | 0.771 | 0.07502 | 0.0179 | 10.2773
12 | 0.676 | 0.11352 | -0.0059 | 5.9549
12.5 | 0.6819 | 0.12141 | -0.0094 | 5.6165
13 | 0.5564 | 0.13135 | -0.0155 | 4.236
13.5 | 0.5628 | 0.1355 | -0.0175 | 4.1535
14 | 0.6768 | 0.15763 | -0.0289 | 4.2936
14.5 | 0.6886 | 0.16574 | -0.0331 | 4.1547

## 31. Re 500k Mach 0.50 (1)
BIGFOIL.COM POLAR EXPORT
GA 37-012
GA 37-012 |  |  |  | Cl Max: | 1.093 | at alpha= | 20 | deg
JavaFoil+Calcfoil stall+Eppler ext transition |  |  |  | L/D Max: | 55.432 | at alpha= | 3 | deg
Re: | 500000 |  |  | Cd Min: | 0.00728 | at alpha= | 2 | deg
Mach: | 0.5 |  |  | Cl=0 at alpha= | 0 | deg
|  |  |  | @ Cl=0.1, Cd= | 0.0075444
|  |  |  | @ Cl=0.4, Cd= | 0.0074557
|  |  |  | @ Cl=0.6, Cd= | 0.11651
alpha (deg) | Cl | Cd | Cm | Cl/Cd
-20 | -1.093 | 0.22838 | 0.018 | -4.785
-19.5 | -1.067 | 0.2227 | 0.018 | -4.79
-19 | -1.04 | 0.21936 | 0.017 | -4.742
-18.5 | -1.014 | 0.21117 | 0.017 | -4.804
-18 | -0.988 | 0.20468 | 0.017 | -4.827
-17.5 | -0.961 | 0.2055 | 0.016 | -4.678
-17 | -0.934 | 0.19653 | 0.016 | -4.753
-16.5 | -0.905 | 0.18547 | 0.014 | -4.88
-16 | -0.878 | 0.18237 | 0.014 | -4.812
-15.5 | -0.851 | 0.17206 | 0.013 | -4.945
-15 | -0.824 | 0.16924 | 0.013 | -4.87
-14.5 | -0.797 | 0.16284 | 0.012 | -4.896
-14 | -0.77 | 0.15601 | 0.012 | -4.938
-13.5 | -0.744 | 0.15207 | 0.011 | -4.889
-13 | -0.717 | 0.14947 | 0.011 | -4.794
-12.5 | -0.688 | 0.13161 | 0.01 | -5.226
-12 | -0.66 | 0.12838 | 0.009 | -5.144
-11.5 | -0.633 | 0.12506 | 0.009 | -5.063
-11 | -0.606 | 0.11691 | 0.008 | -5.186
-10.5 | -0.579 | 0.11413 | 0.008 | -5.074
-10 | -0.552 | 0.11107 | 0.008 | -4.97
-9.5 | -0.524 | 0.10721 | 0.007 | -4.887
-9 | -0.497 | 0.09727 | 0.006 | -5.107
-8.5 | -0.469 | 0.09434 | 0.006 | -4.976
-8 | -0.442 | 0.0624 | 0.005 | -7.081
-7.5 | -0.414 | 0.05748 | 0.005 | -7.209
-7 | -0.522 | 0.05385 | 0.004 | -9.701
-6.5 | -0.603 | 0.04787 | 0.004 | -12.606
-6 | -0.599 | 0.04279 | 0.004 | -14.003
-5.5 | -0.574 | 0.03972 | 0.004 | -14.45
-5 | -0.659 | 0.01311 | 0.009 | -50.253
-4.5 | -0.603 | 0.01296 | 0.008 | -46.526
-4 | -0.542 | 0.01232 | 0.007 | -43.949
-3.5 | -0.477 | 0.01134 | 0.006 | -42.089
-3 | -0.411 | 0.00763 | 0.005 | -53.9
-2.5 | -0.344 | 0.00742 | 0.004 | -46.305
-2 | -0.276 | 0.00733 | 0.003 | -37.586
-1.5 | -0.207 | 0.00752 | 0.003 | -27.505
-1 | -0.138 | 0.0076 | 0.002 | -18.174
-0.5 | -0.069 | 0.00758 | 0.001 | -9.11
0 | 0 | 0.00759 | 0 | 0
0.5 | 0.07 | 0.00754 | -0.001 | 9.246
1 | 0.139 | 0.00755 | -0.002 | 18.451
1.5 | 0.209 | 0.00747 | -0.003 | 27.933
2 | 0.278 | 0.00728 | -0.003 | 38.175
2.5 | 0.347 | 0.00737 | -0.004 | 47.043
3 | 0.415 | 0.00748 | -0.005 | 55.432
3.5 | 0.482 | 0.01128 | -0.006 | 42.72
4 | 0.547 | 0.01165 | -0.007 | 46.923
4.5 | 0.609 | 0.01239 | -0.008 | 49.133
5 | 0.665 | 0.01302 | -0.009 | 51.112
5.5 | 0.703 | 0.01434 | -0.009 | 49.018
6 | 0.599 | 0.04279 | -0.004 | 14.002
6.5 | 0.603 | 0.04788 | -0.004 | 12.603
7 | 0.522 | 0.05428 | -0.004 | 9.623
7.5 | 0.414 | 0.0707 | -0.005 | 5.86
8 | 0.442 | 0.06292 | -0.005 | 7.022
8.5 | 0.469 | 0.09434 | -0.006 | 4.976
9 | 0.497 | 0.09727 | -0.006 | 5.107
9.5 | 0.524 | 0.10721 | -0.007 | 4.887
10 | 0.552 | 0.11109 | -0.008 | 4.969
10.5 | 0.579 | 0.11408 | -0.008 | 5.077
11 | 0.606 | 0.1172 | -0.008 | 5.173
11.5 | 0.633 | 0.12013 | -0.009 | 5.272
12 | 0.66 | 0.12575 | -0.009 | 5.252
12.5 | 0.688 | 0.13195 | -0.01 | 5.212
13 | 0.717 | 0.14965 | -0.011 | 4.789
13.5 | 0.744 | 0.15237 | -0.011 | 4.88
14 | 0.77 | 0.15602 | -0.012 | 4.938
14.5 | 0.797 | 0.16365 | -0.012 | 4.872
15 | 0.824 | 0.16589 | -0.013 | 4.969
15.5 | 0.851 | 0.16939 | -0.013 | 5.023
16 | 0.878 | 0.17836 | -0.014 | 4.923
16.5 | 0.905 | 0.18523 | -0.014 | 4.886
17 | 0.934 | 0.19011 | -0.015 | 4.914
17.5 | 0.961 | 0.20553 | -0.016 | 4.678
18 | 0.988 | 0.21136 | -0.016 | 4.674
18.5 | 1.014 | 0.21165 | -0.017 | 4.792
19 | 1.04 | 0.21868 | -0.017 | 4.757
19.5 | 1.067 | 0.22278 | -0.018 | 4.788
20 | 1.093 | 0.22846 | -0.018 | 4.783

## 32. Re 500k Mach 0.50 (2)
BIGFOIL.COM POLAR EXPORT
GA 37-012
GA 37-012 |  |  |  | Cl Max: | 0.9323 | at alpha= | 20 | deg
XFOIL ncrit=9 |  |  |  | L/D Max: | 50.7411 | at alpha= | 3.5 | deg
Re: | 500000 |  |  | Cd Min: | 0.28043 | at alpha= | 20 | deg
Mach: | 0.5 |  |  | Cl=0 at alpha= | 0 | deg
|  |  |  | @ Cl=0.1, Cd= | 0.0078796
|  |  |  | @ Cl=0.4, Cd= | 0.0080292
|  |  |  | @ Cl=0.6, Cd= | 0.014332
alpha (deg) | Cl | Cd | Cm | Cl/Cd
-20 | -0.9311 | 0.27963 | 0.1016 | -3.3298
-19.5 | -0.9088 | 0.27165 | 0.0965 | -3.3455
-19 | -0.8868 | 0.26295 | 0.0909 | -3.3725
-18.5 | -0.8687 | 0.25369 | 0.0834 | -3.4243
-18 | -0.8479 | 0.24416 | 0.0779 | -3.4727
-17.5 | -0.8232 | 0.23609 | 0.0746 | -3.4868
-17 | -0.8014 | 0.2279 | 0.0697 | -3.5165
-16.5 | -0.7813 | 0.21871 | 0.0637 | -3.5723
-16 | -0.7692 | 0.20917 | 0.0553 | -3.6774
-15.5 | -0.7436 | 0.20019 | 0.053 | -3.7145
-15 | -0.7221 | 0.19228 | 0.0489 | -3.7555
-14.5 | -0.7034 | 0.18356 | 0.0439 | -3.832
-14 | -0.6938 | 0.17288 | 0.0355 | -4.0132
-13.5 | -0.6813 | 0.16221 | 0.0296 | -4.2001
-13 | -0.6579 | 0.1555 | 0.0284 | -4.2309
-12.5 | -0.6439 | 0.14647 | 0.0236 | -4.3961
-12 | -0.6398 | 0.13456 | 0.0149 | -4.7548
-11.5 | -0.6352 | 0.12255 | 0.0106 | -5.1832
-11 | -0.6329 | 0.11223 | 0.0056 | -5.6393
-10.5 | -0.64 | 0.09969 | -0.0014 | -6.4199
-10 | -0.6612 | 0.08332 | -0.0114 | -7.9357
-9.5 | -0.6874 | 0.06742 | -0.0228 | -10.1958
-9 | -0.718 | 0.05515 | -0.0313 | -13.019
-8.5 | -0.7465 | 0.04566 | -0.0357 | -16.3491
-8 | -0.7724 | 0.03788 | -0.036 | -20.3907
-7.5 | -0.7895 | 0.03172 | -0.032 | -24.8897
-6.5 | -0.7296 | 0.02105 | -0.0263 | -34.6603
-6 | -0.6899 | 0.01818 | -0.0208 | -37.9483
-5.5 | -0.6494 | 0.01598 | -0.0157 | -40.6383
-5 | -0.6037 | 0.0144 | -0.0113 | -41.9236
-4.5 | -0.5551 | 0.01285 | -0.0079 | -43.1984
-4 | -0.501 | 0.0116 | -0.0053 | -43.1897
-3.5 | -0.4587 | 0.00903 | -0.0026 | -50.7973
-3 | -0.4021 | 0.00803 | -0.0008 | -50.0747
-2 | -0.2699 | 0.00798 | 0.0005 | -33.8221
-1.5 | -0.2028 | 0.00793 | 0.0007 | -25.5738
-1 | -0.1352 | 0.00789 | 0.0006 | -17.1356
-0.5 | -0.0675 | 0.00787 | 0.0003 | -8.5769
0 | 0 | 0.00786 | 0 | 0
0.5 | 0.0674 | 0.00787 | -0.0002 | 8.5642
1 | 0.1352 | 0.00789 | -0.0006 | 17.1356
1.5 | 0.2027 | 0.00793 | -0.0007 | 25.5612
2 | 0.2699 | 0.00798 | -0.0005 | 33.8221
3 | 0.4021 | 0.00803 | 0.0008 | 50.0747
3.5 | 0.4587 | 0.00904 | 0.0026 | 50.7412
4 | 0.5012 | 0.01161 | 0.0053 | 43.1697
4.5 | 0.5555 | 0.01285 | 0.0078 | 43.2296
5.5 | 0.6498 | 0.01599 | 0.0156 | 40.6379
6 | 0.6903 | 0.01821 | 0.0207 | 37.9077
6.5 | 0.7302 | 0.02108 | 0.0262 | 34.6395
7.5 | 0.7899 | 0.03179 | 0.0319 | 24.8474
8 | 0.7729 | 0.03796 | 0.0358 | 20.3609
8.5 | 0.7465 | 0.04583 | 0.0355 | 16.2885
9 | 0.7188 | 0.05518 | 0.0311 | 13.0265
9.5 | 0.685 | 0.06821 | 0.0221 | 10.0425
10 | 0.653 | 0.08625 | 0.0093 | 7.571
10.5 | 0.6418 | 0.09956 | 0.0012 | 6.4464
11 | 0.6334 | 0.11254 | -0.006 | 5.6282
11.5 | 0.6364 | 0.12266 | -0.0108 | 5.1883
12 | 0.6414 | 0.13459 | -0.015 | 4.7656
12.5 | 0.645 | 0.14664 | -0.0239 | 4.3985
13 | 0.6596 | 0.15546 | -0.0285 | 4.2429
13.5 | 0.6815 | 0.1626 | -0.0308 | 4.1913
14 | 0.6956 | 0.1729 | -0.0355 | 4.0231
14.5 | 0.7046 | 0.18371 | -0.0441 | 3.8354
15 | 0.7234 | 0.19248 | -0.0492 | 3.7583
15.5 | 0.7447 | 0.2004 | -0.0532 | 3.7161
16 | 0.7702 | 0.20945 | -0.0556 | 3.6772
16.5 | 0.7819 | 0.21923 | -0.0644 | 3.5666
17 | 0.8026 | 0.22827 | -0.07 | 3.516
17.5 | 0.8245 | 0.23647 | -0.0748 | 3.4867
18 | 0.8488 | 0.24458 | -0.0782 | 3.4704
18.5 | 0.8694 | 0.2542 | -0.0838 | 3.4201
19 | 0.8879 | 0.26344 | -0.0912 | 3.3704
19.5 | 0.9101 | 0.27233 | -0.0968 | 3.3419
20 | 0.9323 | 0.28043 | -0.102 | 3.3245

## 33. Re 750k Mach 0.00 (1)
BIGFOIL.COM POLAR EXPORT
GA 37-012
GA 37-012 |  |  |  | Cl Max: | 0.877 | at alpha= | 8 | deg
JavaFoil+Calcfoil stall+Eppler ext transition |  |  |  | L/D Max: | 69.907 | at alpha= | 8 | deg
Re: | 750000 |  |  | Cd Min: | 0.00606 | at alpha= | 2 | deg
Mach: | 0 |  |  | Cl=0 at alpha= | 0 | deg
|  |  |  | @ Cl=0.1, Cd= | 0.0063359
|  |  |  | @ Cl=0.4, Cd= | 0.0083114
|  |  |  | @ Cl=0.6, Cd= | 0.010802
alpha (deg) | Cl | Cd | Cm | Cl/Cd
-13 | -0.834 | 0.09326 | 0.007 | -8.939
-12.5 | -0.837 | 0.08963 | 0.007 | -9.334
-12 | -0.836 | 0.08288 | 0.007 | -10.092
-11.5 | -0.833 | 0.07846 | 0.007 | -10.612
-11 | -0.825 | 0.07334 | 0.006 | -11.254
-10.5 | -0.814 | 0.0687 | 0.006 | -11.856
-10 | -0.8 | 0.06457 | 0.006 | -12.387
-9.5 | -0.782 | 0.05966 | 0.006 | -13.112
-9 | -0.76 | 0.05599 | 0.006 | -13.573
-8.5 | -0.738 | 0.05104 | 0.007 | -14.467
-8 | -0.868 | 0.01265 | 0.012 | -68.653
-7.5 | -0.829 | 0.01293 | 0.011 | -64.074
-7 | -0.785 | 0.01265 | 0.01 | -62.08
-6.5 | -0.739 | 0.01167 | 0.01 | -63.334
-6 | -0.69 | 0.01126 | 0.009 | -61.301
-5.5 | -0.639 | 0.01124 | 0.008 | -56.811
-5 | -0.585 | 0.01079 | 0.008 | -54.243
-4.5 | -0.53 | 0.01002 | 0.007 | -52.872
-4 | -0.473 | 0.00971 | 0.006 | -48.761
-3.5 | -0.416 | 0.00935 | 0.005 | -44.42
-3 | -0.357 | 0.00628 | 0.005 | -56.88
-2.5 | -0.298 | 0.00619 | 0.004 | -48.176
-2 | -0.239 | 0.00611 | 0.003 | -39.127
-1.5 | -0.179 | 0.00627 | 0.002 | -28.601
-1 | -0.12 | 0.00641 | 0.002 | -18.683
-0.5 | -0.06 | 0.00633 | 0.001 | -9.455
0 | 0 | 0.00635 | 0 | 0
0.5 | 0.06 | 0.00629 | -0.001 | 9.597
1 | 0.121 | 0.00636 | -0.002 | 18.967
1.5 | 0.181 | 0.00623 | -0.002 | 29.043
2 | 0.241 | 0.00606 | -0.003 | 39.737
2.5 | 0.301 | 0.00615 | -0.004 | 48.941
3 | 0.36 | 0.00623 | -0.005 | 57.8
3.5 | 0.419 | 0.0093 | -0.005 | 45.08
4 | 0.478 | 0.00965 | -0.006 | 49.501
4.5 | 0.535 | 0.00996 | -0.007 | 53.686
5 | 0.59 | 0.01072 | -0.008 | 55.094
5.5 | 0.645 | 0.01117 | -0.008 | 57.722
6 | 0.697 | 0.01118 | -0.009 | 62.304
6.5 | 0.746 | 0.01159 | -0.01 | 64.387
7 | 0.793 | 0.01256 | -0.011 | 63.14
7.5 | 0.837 | 0.01283 | -0.011 | 65.205
8 | 0.877 | 0.01254 | -0.012 | 69.907
8.5 | 0.738 | 0.05104 | -0.007 | 14.467
9 | 0.76 | 0.05599 | -0.006 | 13.573
9.5 | 0.782 | 0.05966 | -0.006 | 13.112
10 | 0.8 | 0.06457 | -0.006 | 12.387
10.5 | 0.814 | 0.0687 | -0.006 | 11.856
11 | 0.825 | 0.07334 | -0.006 | 11.254
11.5 | 0.833 | 0.07846 | -0.007 | 10.612
12 | 0.836 | 0.08288 | -0.007 | 10.092
12.5 | 0.837 | 0.08963 | -0.007 | 9.334
13 | 0.834 | 0.09326 | -0.007 | 8.939

## 34. Re 750k Mach 0.00 (2)
BIGFOIL.COM POLAR EXPORT
GA 37-012
GA 37-012 |  |  |  | Cl Max: | 1.0736 | at alpha= | 11.5 | deg
XFOIL ncrit=9 |  |  |  | L/D Max: | 59.6241 | at alpha= | 3.5 | deg
Re: | 750000 |  |  | Cd Min: | 0.19269 | at alpha= | 16.5 | deg
Mach: | 0 |  |  | Cl=0 at alpha= | 0 | deg
|  |  |  | @ Cl=0.1, Cd= | 0.0061874
|  |  |  | @ Cl=0.4, Cd= | 0.0067492
|  |  |  | @ Cl=0.6, Cd= | 0.011092
alpha (deg) | Cl | Cd | Cm | Cl/Cd
-16.5 | -0.7319 | 0.19254 | 0.0476 | -3.8013
-16 | -0.718 | 0.18521 | 0.0435 | -3.8767
-15.5 | -0.7139 | 0.17282 | 0.0363 | -4.1309
-15 | -0.7149 | 0.16026 | 0.0304 | -4.4609
-14.5 | -0.7031 | 0.15334 | 0.027 | -4.5852
-14 | -0.9196 | 0.07803 | -0.0129 | -11.7852
-13.5 | -0.9748 | 0.06207 | -0.0224 | -15.7048
-13 | -1.0146 | 0.05132 | -0.0264 | -19.7701
-12.5 | -1.0509 | 0.04258 | -0.0264 | -24.6806
-12 | -1.0671 | 0.03711 | -0.0236 | -28.7551
-11.5 | -1.072 | 0.0333 | -0.0189 | -32.1922
-11 | -1.071 | 0.02789 | -0.0141 | -38.4009
-10.5 | -1.0406 | 0.02576 | -0.012 | -40.396
-10 | -1.0054 | 0.02338 | -0.0102 | -43.0026
-9.5 | -0.9659 | 0.02137 | -0.0087 | -45.1989
-9 | -0.9239 | 0.01947 | -0.0073 | -47.4525
-8.5 | -0.8784 | 0.01818 | -0.0063 | -48.3168
-8 | -0.8392 | 0.01581 | -0.0047 | -53.0803
-7.5 | -0.7859 | 0.01461 | -0.0053 | -53.7919
-7 | -0.7292 | 0.01364 | -0.0062 | -53.4604
-6.5 | -0.6893 | 0.01242 | -0.0036 | -55.4992
-6 | -0.6412 | 0.01184 | -0.0023 | -54.1554
-5.5 | -0.593 | 0.01097 | -0.0012 | -54.0565
-5 | -0.5423 | 0.01034 | -0.0005 | -52.4468
-4.5 | -0.491 | 0.00959 | 0 | -51.1992
-4 | -0.4445 | 0.008 | 0.0007 | -55.5625
-3.5 | -0.3965 | 0.00665 | 0.0012 | -59.6241
-3 | -0.341 | 0.00644 | 0.0013 | -52.9503
-2.5 | -0.2846 | 0.00634 | 0.0011 | -44.8896
-2 | -0.2285 | 0.00625 | 0.0011 | -36.56
-1.5 | -0.1719 | 0.00622 | 0.001 | -27.6367
-1 | -0.1148 | 0.00619 | 0.0007 | -18.546
-0.5 | -0.0575 | 0.00618 | 0.0004 | -9.3042
0 | 0 | 0.00617 | 0 | 0
0.5 | 0.0574 | 0.00618 | -0.0003 | 9.288
1 | 0.1147 | 0.00619 | -0.0007 | 18.5299
1.5 | 0.1719 | 0.00622 | -0.0009 | 27.6367
2 | 0.2285 | 0.00625 | -0.0011 | 36.56
2.5 | 0.2846 | 0.00634 | -0.0011 | 44.8896
3 | 0.341 | 0.00644 | -0.0013 | 52.9503
3.5 | 0.3965 | 0.00665 | -0.0012 | 59.6241
4 | 0.4445 | 0.00801 | -0.0007 | 55.4931
4.5 | 0.4911 | 0.00959 | 0 | 51.2096
5 | 0.5424 | 0.01034 | 0.0004 | 52.4565
5.5 | 0.5932 | 0.01097 | 0.0012 | 54.0747
6 | 0.6415 | 0.01184 | 0.0023 | 54.1807
6.5 | 0.6896 | 0.01242 | 0.0036 | 55.5233
7 | 0.7295 | 0.01364 | 0.0062 | 53.4824
7.5 | 0.786 | 0.0146 | 0.0053 | 53.8356
8 | 0.8394 | 0.01582 | 0.0046 | 53.0594
8.5 | 0.8788 | 0.01816 | 0.0062 | 48.3921
9 | 0.9244 | 0.01947 | 0.0072 | 47.4782
9.5 | 0.9664 | 0.02141 | 0.0086 | 45.1378
10 | 1.0057 | 0.02362 | 0.0101 | 42.5783
10.5 | 1.0416 | 0.02568 | 0.0118 | 40.5607
11 | 1.0712 | 0.02812 | 0.014 | 38.0939
11.5 | 1.0736 | 0.03321 | 0.0187 | 32.3276
12 | 1.0691 | 0.03707 | 0.0233 | 28.84
12.5 | 1.0512 | 0.04274 | 0.0262 | 24.5952
13 | 1.02 | 0.05081 | 0.0262 | 20.0748
13.5 | 0.9724 | 0.06266 | 0.0219 | 15.5187
14 | 0.9105 | 0.08004 | 0.0113 | 11.3756
14.5 | 0.7027 | 0.15411 | -0.0275 | 4.5597
15 | 0.7161 | 0.1603 | -0.0306 | 4.4672
15.5 | 0.7149 | 0.17301 | -0.0365 | 4.1321
16 | 0.7192 | 0.18538 | -0.0437 | 3.8796
16.5 | 0.7333 | 0.19269 | -0.0478 | 3.8056

## 35. Re 750k Mach 0.10 (1)
BIGFOIL.COM POLAR EXPORT
GA 37-012
GA 37-012 |  |  |  | Cl Max: | 0.878 | at alpha= | 8 | deg
JavaFoil+Calcfoil stall+Eppler ext transition |  |  |  | L/D Max: | 69.836 | at alpha= | 8 | deg
Re: | 750000 |  |  | Cd Min: | 0.00609 | at alpha= | 2 | deg
Mach: | 0.1 |  |  | Cl=0 at alpha= | 0 | deg
|  |  |  | @ Cl=0.1, Cd= | 0.006362
|  |  |  | @ Cl=0.4, Cd= | 0.0082246
|  |  |  | @ Cl=0.6, Cd= | 0.010835
alpha (deg) | Cl | Cd | Cm | Cl/Cd
-13 | -0.815 | 0.09657 | 0.007 | -8.437
-12.5 | -0.821 | 0.08977 | 0.007 | -9.143
-12 | -0.824 | 0.08367 | 0.007 | -9.842
-11.5 | -0.822 | 0.07841 | 0.006 | -10.488
-11 | -0.818 | 0.07422 | 0.006 | -11.015
-10.5 | -0.809 | 0.06948 | 0.006 | -11.646
-10 | -0.796 | 0.06453 | 0.006 | -12.339
-9.5 | -0.78 | 0.06004 | 0.006 | -12.997
-9 | -0.76 | 0.05581 | 0.006 | -13.615
-8.5 | -0.735 | 0.05237 | 0.006 | -14.036
-8 | -0.87 | 0.01268 | 0.012 | -68.572
-7.5 | -0.83 | 0.013 | 0.011 | -63.885
-7 | -0.788 | 0.01276 | 0.011 | -61.741
-6.5 | -0.742 | 0.01175 | 0.01 | -63.117
-6 | -0.693 | 0.01127 | 0.009 | -61.488
-5.5 | -0.641 | 0.01122 | 0.008 | -57.169
-5 | -0.588 | 0.01086 | 0.008 | -54.13
-4.5 | -0.532 | 0.01009 | 0.007 | -52.745
-4 | -0.476 | 0.00967 | 0.006 | -49.157
-3.5 | -0.418 | 0.00941 | 0.005 | -44.355
-3 | -0.359 | 0.00622 | 0.005 | -57.71
-2.5 | -0.3 | 0.00621 | 0.004 | -48.279
-2 | -0.24 | 0.00613 | 0.003 | -39.158
-1.5 | -0.18 | 0.00629 | 0.002 | -28.661
-1 | -0.12 | 0.00643 | 0.002 | -18.705
-0.5 | -0.06 | 0.00635 | 0.001 | -9.466
0 | 0 | 0.00637 | 0 | 0
0.5 | 0.061 | 0.00631 | -0.001 | 9.61
1 | 0.121 | 0.00639 | -0.002 | 18.992
1.5 | 0.182 | 0.00624 | -0.002 | 29.108
2 | 0.242 | 0.00609 | -0.003 | 39.775
2.5 | 0.302 | 0.00616 | -0.004 | 49.053
3 | 0.362 | 0.00617 | -0.005 | 58.648
3.5 | 0.421 | 0.00936 | -0.005 | 45.019
4 | 0.48 | 0.00961 | -0.006 | 49.904
4.5 | 0.537 | 0.01003 | -0.007 | 53.562
5 | 0.593 | 0.01079 | -0.008 | 54.985
5.5 | 0.647 | 0.01114 | -0.008 | 58.086
6 | 0.699 | 0.01119 | -0.009 | 62.494
6.5 | 0.749 | 0.01167 | -0.01 | 64.174
7 | 0.795 | 0.01267 | -0.011 | 62.802
7.5 | 0.839 | 0.0129 | -0.011 | 65.021
8 | 0.878 | 0.01257 | -0.012 | 69.836
8.5 | 0.735 | 0.05237 | -0.006 | 14.036
9 | 0.76 | 0.05581 | -0.006 | 13.615
9.5 | 0.78 | 0.06004 | -0.006 | 12.997
10 | 0.796 | 0.06453 | -0.006 | 12.339
10.5 | 0.809 | 0.06948 | -0.006 | 11.646
11 | 0.818 | 0.07422 | -0.006 | 11.015
11.5 | 0.822 | 0.07841 | -0.006 | 10.488
12 | 0.824 | 0.08367 | -0.007 | 9.842
12.5 | 0.821 | 0.08977 | -0.007 | 9.143
13 | 0.815 | 0.09657 | -0.007 | 8.437

## 36. Re 750k Mach 0.10 (2)
BIGFOIL.COM POLAR EXPORT
GA 37-012
GA 37-012 |  |  |  | Cl Max: | 1.0626 | at alpha= | 11 | deg
XFOIL ncrit=9 |  |  |  | L/D Max: | 59.8051 | at alpha= | 3.5 | deg
Re: | 750000 |  |  | Cd Min: | 0.18632 | at alpha= | 16 | deg
Mach: | 0.1 |  |  | Cl=0 at alpha= | 0 | deg
|  |  |  | @ Cl=0.1, Cd= | 0.0062246
|  |  |  | @ Cl=0.4, Cd= | 0.0067043
|  |  |  | @ Cl=0.6, Cd= | 0.011111
alpha (deg) | Cl | Cd | Cm | Cl/Cd
-16 | -0.7186 | 0.18614 | 0.0441 | -3.8605
-15.5 | -0.7139 | 0.1739 | 0.0369 | -4.1052
-15 | -0.7136 | 0.16164 | 0.0311 | -4.4147
-14.5 | -0.7013 | 0.15478 | 0.0278 | -4.5309
-14 | -0.8666 | 0.09047 | -0.0042 | -9.5789
-13.5 | -0.927 | 0.07024 | -0.018 | -13.1976
-13 | -0.9704 | 0.05745 | -0.0248 | -16.8912
-12.5 | -1.0138 | 0.04695 | -0.0274 | -21.5932
-12 | -1.0389 | 0.04007 | -0.0261 | -25.9271
-11.5 | -1.0524 | 0.03515 | -0.0223 | -29.9403
-11 | -1.0635 | 0.02978 | -0.0163 | -35.7119
-10.5 | -1.0394 | 0.0269 | -0.0137 | -38.6394
-10 | -1.0067 | 0.0243 | -0.0115 | -41.428
-9.5 | -0.9685 | 0.02208 | -0.0098 | -43.8632
-9 | -0.9271 | 0.01998 | -0.0083 | -46.4014
-8.5 | -0.8823 | 0.01845 | -0.0071 | -47.8211
-8 | -0.8425 | 0.01609 | -0.0054 | -52.3617
-7.5 | -0.789 | 0.01483 | -0.006 | -53.203
-7 | -0.733 | 0.01378 | -0.0066 | -53.193
-6.5 | -0.693 | 0.01254 | -0.0039 | -55.2632
-6 | -0.6448 | 0.01192 | -0.0026 | -54.094
-5.5 | -0.5964 | 0.01105 | -0.0014 | -53.9729
-5 | -0.5453 | 0.0104 | -0.0006 | -52.4327
-4.5 | -0.4935 | 0.00968 | -0.0001 | -50.9814
-4 | -0.4464 | 0.00814 | 0.0006 | -54.8403
-3.5 | -0.3989 | 0.00667 | 0.0012 | -59.8051
-3 | -0.3431 | 0.00647 | 0.0012 | -53.0294
-2 | -0.23 | 0.00628 | 0.0011 | -36.6242
-1.5 | -0.173 | 0.00625 | 0.001 | -27.68
-0.5 | -0.0578 | 0.0062 | 0.0004 | -9.3226
0 | 0 | 0.0062 | 0 | 0
0.5 | 0.0578 | 0.00621 | -0.0004 | 9.3076
1.5 | 0.173 | 0.00625 | -0.001 | 27.68
2 | 0.2299 | 0.00628 | -0.0011 | 36.6083
3 | 0.3431 | 0.00647 | -0.0012 | 53.0294
3.5 | 0.3989 | 0.00667 | -0.0012 | 59.8051
4 | 0.4464 | 0.00815 | -0.0006 | 54.773
4.5 | 0.4936 | 0.00968 | 0.0001 | 50.9917
5 | 0.5454 | 0.0104 | 0.0006 | 52.4423
5.5 | 0.5966 | 0.01105 | 0.0013 | 53.991
6 | 0.645 | 0.01192 | 0.0025 | 54.1107
6.5 | 0.6933 | 0.01254 | 0.0039 | 55.2871
7 | 0.7333 | 0.01378 | 0.0066 | 53.2148
7.5 | 0.7892 | 0.01482 | 0.0059 | 53.2524
8 | 0.8427 | 0.01611 | 0.0054 | 52.3091
8.5 | 0.8821 | 0.01856 | 0.0071 | 47.5269
9 | 0.9275 | 0.01998 | 0.0082 | 46.4214
9.5 | 0.969 | 0.02213 | 0.0097 | 43.7867
10 | 1.007 | 0.02458 | 0.0114 | 40.9683
10.5 | 1.0405 | 0.02682 | 0.0135 | 38.7957
11 | 1.0626 | 0.03021 | 0.0163 | 35.1738
11.5 | 1.054 | 0.03507 | 0.022 | 30.0542
12 | 1.0413 | 0.03997 | 0.0258 | 26.052
12.5 | 1.0139 | 0.04714 | 0.0272 | 21.5083
13 | 0.9748 | 0.05706 | 0.0247 | 17.0838
13.5 | 0.925 | 0.07084 | 0.0174 | 13.0576
14 | 0.8531 | 0.09375 | 0.002 | 9.0997
14.5 | 0.701 | 0.15552 | -0.0283 | 4.5075
15 | 0.7148 | 0.16169 | -0.0313 | 4.4208
15.5 | 0.7149 | 0.17409 | -0.0371 | 4.1065
16 | 0.7198 | 0.18632 | -0.0443 | 3.8632

## 37. Re 750k Mach 0.25 (1)
BIGFOIL.COM POLAR EXPORT
GA 37-012
GA 37-012 |  |  |  | Cl Max: | 0.846 | at alpha= | 7.5 | deg
JavaFoil+Calcfoil stall+Eppler ext transition |  |  |  | L/D Max: | 64.141 | at alpha= | 7 | deg
Re: | 750000 |  |  | Cd Min: | 0.00618 | at alpha= | 2.5 | deg
Mach: | 0.25 |  |  | Cl=0 at alpha= | 0 | deg
|  |  |  | @ Cl=0.1, Cd= | 0.0064359
|  |  |  | @ Cl=0.4, Cd= | 0.0079262
|  |  |  | @ Cl=0.6, Cd= | 0.010977
alpha (deg) | Cl | Cd | Cm | Cl/Cd
-12.5 | -0.682 | 0.09917 | 0.007 | -6.882
-12 | -0.711 | 0.09281 | 0.007 | -7.662
-11.5 | -0.733 | 0.08488 | 0.006 | -8.64
-11 | -0.749 | 0.07955 | 0.006 | -9.417
-10.5 | -0.758 | 0.0731 | 0.006 | -10.37
-10 | -0.76 | 0.06826 | 0.006 | -11.138
-9.5 | -0.756 | 0.06287 | 0.006 | -12.024
-9 | -0.745 | 0.05787 | 0.006 | -12.883
-8.5 | -0.729 | 0.05388 | 0.006 | -13.528
-8 | -0.708 | 0.05014 | 0.006 | -14.119
-7.5 | -0.838 | 0.01383 | 0.012 | -60.588
-7 | -0.799 | 0.01267 | 0.011 | -63.054
-6.5 | -0.755 | 0.01213 | 0.01 | -62.227
-6 | -0.707 | 0.01211 | 0.009 | -58.39
-5.5 | -0.656 | 0.01161 | 0.009 | -56.522
-5 | -0.602 | 0.01118 | 0.008 | -53.859
-4.5 | -0.546 | 0.01068 | 0.007 | -51.122
-4 | -0.488 | 0.00987 | 0.006 | -49.443
-3.5 | -0.429 | 0.00994 | 0.005 | -43.112
-3 | -0.369 | 0.00631 | 0.005 | -58.411
-2.5 | -0.308 | 0.00623 | 0.004 | -49.42
-2 | -0.247 | 0.00626 | 0.003 | -39.395
-1.5 | -0.185 | 0.00638 | 0.002 | -29.014
-1 | -0.124 | 0.00646 | 0.002 | -19.122
-0.5 | -0.062 | 0.0065 | 0.001 | -9.51
0 | 0 | 0.0064 | 0 | 0
0.5 | 0.062 | 0.00646 | -0.001 | 9.656
1 | 0.125 | 0.00642 | -0.002 | 19.42
1.5 | 0.187 | 0.00634 | -0.002 | 29.474
2 | 0.249 | 0.00622 | -0.003 | 40.024
2.5 | 0.311 | 0.00618 | -0.004 | 50.225
3 | 0.372 | 0.00626 | -0.005 | 59.376
3.5 | 0.433 | 0.00989 | -0.005 | 43.763
4 | 0.493 | 0.00981 | -0.006 | 50.204
4.5 | 0.551 | 0.01016 | -0.007 | 54.238
5 | 0.608 | 0.01111 | -0.008 | 54.716
5.5 | 0.662 | 0.01153 | -0.009 | 57.433
6 | 0.714 | 0.01203 | -0.009 | 59.353
6.5 | 0.762 | 0.01205 | -0.01 | 63.275
7 | 0.807 | 0.01258 | -0.011 | 64.141
7.5 | 0.846 | 0.01372 | -0.012 | 61.666
8 | 0.708 | 0.05014 | -0.006 | 14.119
8.5 | 0.729 | 0.05388 | -0.006 | 13.528
9 | 0.745 | 0.05787 | -0.006 | 12.883
9.5 | 0.756 | 0.06287 | -0.006 | 12.024
10 | 0.76 | 0.06826 | -0.006 | 11.138
10.5 | 0.758 | 0.0731 | -0.006 | 10.37
11 | 0.749 | 0.07955 | -0.006 | 9.417
11.5 | 0.733 | 0.08488 | -0.006 | 8.64
12 | 0.711 | 0.09281 | -0.007 | 7.662
12.5 | 0.682 | 0.09917 | -0.007 | 6.882

## 38. Re 750k Mach 0.25 (2)
BIGFOIL.COM POLAR EXPORT
GA 37-012
GA 37-012 |  |  |  | Cl Max: | 0.9771 | at alpha= | 10 | deg
XFOIL ncrit=9 |  |  |  | L/D Max: | 59.9418 | at alpha= | 3.5 | deg
Re: | 750000 |  |  | Cd Min: | 0.16848 | at alpha= | 15 | deg
Mach: | 0.25 |  |  | Cl=0 at alpha= | 0 | deg
|  |  |  | @ Cl=0.1, Cd= | 0.0063004
|  |  |  | @ Cl=0.4, Cd= | 0.0068061
|  |  |  | @ Cl=0.6, Cd= | 0.011357
alpha (deg) | Cl | Cd | Cm | Cl/Cd
-15 | -0.7101 | 0.16841 | 0.0348 | -4.2165
-14.5 | -0.6954 | 0.16166 | 0.0315 | -4.3016
-14 | -0.6832 | 0.15386 | 0.0276 | -4.4404
-13.5 | -0.6753 | 0.14471 | 0.0228 | -4.6666
-13 | -0.6794 | 0.12951 | 0.0142 | -5.2459
-12.5 | -0.8579 | 0.07183 | -0.0174 | -11.9435
-12 | -0.8988 | 0.05838 | -0.0256 | -15.3957
-11.5 | -0.9358 | 0.04808 | -0.0295 | -19.4634
-11 | -0.9669 | 0.04016 | -0.0294 | -24.0762
-10.5 | -0.973 | 0.03622 | -0.0268 | -26.8636
-10 | -0.98 | 0.03208 | -0.0213 | -30.5486
-9.5 | -0.9665 | 0.0278 | -0.0173 | -34.7662
-9 | -0.938 | 0.02383 | -0.0142 | -39.3621
-8.5 | -0.8988 | 0.02083 | -0.0119 | -43.1493
-8 | -0.8574 | 0.01804 | -0.0098 | -47.5277
-7.5 | -0.805 | 0.0162 | -0.0098 | -49.6914
-7 | -0.7514 | 0.01476 | -0.0093 | -50.9079
-6.5 | -0.7094 | 0.0136 | -0.0062 | -52.1618
-6 | -0.6638 | 0.01245 | -0.0041 | -53.3173
-5.5 | -0.614 | 0.01154 | -0.0026 | -53.2062
-5 | -0.5611 | 0.01086 | -0.0016 | -51.6667
-4.5 | -0.5081 | 0.01007 | -0.0008 | -50.4568
-3.5 | -0.4118 | 0.00687 | 0.001 | -59.9418
-3 | -0.3546 | 0.00656 | 0.0011 | -54.0549
-2.5 | -0.2959 | 0.00645 | 0.0011 | -45.876
-2 | -0.2372 | 0.00638 | 0.001 | -37.1787
-1.5 | -0.1785 | 0.00634 | 0.0009 | -28.1546
-1 | -0.119 | 0.00631 | 0.0007 | -18.859
-0.5 | -0.0596 | 0.00628 | 0.0003 | -9.4904
0 | 0 | 0.00627 | 0 | 0
0.5 | 0.0595 | 0.00628 | -0.0003 | 9.4745
1 | 0.119 | 0.00631 | -0.0006 | 18.859
1.5 | 0.1784 | 0.00634 | -0.0009 | 28.1388
2 | 0.2372 | 0.00638 | -0.001 | 37.1787
2.5 | 0.2959 | 0.00645 | -0.0011 | 45.876
3 | 0.3546 | 0.00656 | -0.0011 | 54.0549
3.5 | 0.4118 | 0.00687 | -0.001 | 59.9418
4.5 | 0.5082 | 0.01008 | 0.0007 | 50.4167
5 | 0.5613 | 0.01086 | 0.0016 | 51.6851
5.5 | 0.6142 | 0.01154 | 0.0025 | 53.2236
6 | 0.6641 | 0.01246 | 0.004 | 53.2986
6.5 | 0.7093 | 0.01365 | 0.0062 | 51.9634
7 | 0.7517 | 0.01477 | 0.0092 | 50.8937
7.5 | 0.8051 | 0.0162 | 0.0097 | 49.6975
8 | 0.8575 | 0.01809 | 0.0098 | 47.4019
8.5 | 0.899 | 0.0209 | 0.0118 | 43.0144
9 | 0.9385 | 0.02386 | 0.0141 | 39.3336
9.5 | 0.9667 | 0.02793 | 0.0172 | 34.6115
10 | 0.9771 | 0.03275 | 0.0214 | 29.8351
10.5 | 0.9743 | 0.03616 | 0.0266 | 26.9441
11 | 0.9637 | 0.04069 | 0.0293 | 23.684
11.5 | 0.9323 | 0.04859 | 0.0291 | 19.1871
12 | 0.9011 | 0.05825 | 0.0254 | 15.4695
12.5 | 0.8574 | 0.07222 | 0.0169 | 11.8721
13 | 0.6985 | 0.12479 | -0.0136 | 5.5974
13.5 | 0.6765 | 0.14478 | -0.023 | 4.6726
14 | 0.6828 | 0.15459 | -0.0281 | 4.4168
14.5 | 0.6954 | 0.16226 | -0.032 | 4.2857
15 | 0.7113 | 0.16848 | -0.0349 | 4.2219

## 39. Re 750k Mach 0.50 (1)
BIGFOIL.COM POLAR EXPORT
GA 37-012
GA 37-012 |  |  |  | Cl Max: | 1.093 | at alpha= | 20 | deg
JavaFoil+Calcfoil stall+Eppler ext transition |  |  |  | L/D Max: | 62.925 | at alpha= | 3 | deg
Re: | 750000 |  |  | Cd Min: | 0.00646 | at alpha= | 2 | deg
Mach: | 0.5 |  |  | Cl=0 at alpha= | 0 | deg
|  |  |  | @ Cl=0.1, Cd= | 0.0067487
|  |  |  | @ Cl=0.4, Cd= | 0.0065812
|  |  |  | @ Cl=0.6, Cd= | 0.10614
alpha (deg) | Cl | Cd | Cm | Cl/Cd
-20 | -1.093 | 0.2087 | 0.018 | -5.238
-19.5 | -1.067 | 0.20459 | 0.018 | -5.215
-19 | -1.04 | 0.20251 | 0.017 | -5.138
-18.5 | -1.015 | 0.19461 | 0.017 | -5.213
-18 | -0.988 | 0.18751 | 0.017 | -5.27
-17.5 | -0.961 | 0.18419 | 0.016 | -5.22
-17 | -0.936 | 0.17598 | 0.016 | -5.317
-16.5 | -0.906 | 0.17222 | 0.015 | -5.261
-16 | -0.878 | 0.16606 | 0.014 | -5.288
-15.5 | -0.851 | 0.15906 | 0.013 | -5.352
-15 | -0.825 | 0.15354 | 0.013 | -5.37
-14.5 | -0.798 | 0.15014 | 0.012 | -5.312
-14 | -0.771 | 0.14204 | 0.012 | -5.425
-13.5 | -0.744 | 0.13911 | 0.011 | -5.346
-13 | -0.717 | 0.13621 | 0.011 | -5.262
-12.5 | -0.688 | 0.12171 | 0.01 | -5.653
-12 | -0.66 | 0.11725 | 0.009 | -5.633
-11.5 | -0.633 | 0.11279 | 0.009 | -5.615
-11 | -0.606 | 0.10657 | 0.008 | -5.69
-10.5 | -0.579 | 0.10381 | 0.008 | -5.58
-10 | -0.552 | 0.10081 | 0.008 | -5.476
-9.5 | -0.524 | 0.0986 | 0.007 | -5.315
-9 | -0.497 | 0.08872 | 0.006 | -5.6
-8.5 | -0.47 | 0.08614 | 0.006 | -5.451
-8 | -0.442 | 0.05865 | 0.006 | -7.535
-7.5 | -0.415 | 0.05413 | 0.005 | -7.659
-7 | -0.522 | 0.05074 | 0.005 | -10.297
-6.5 | -0.604 | 0.04638 | 0.004 | -13.016
-6 | -0.601 | 0.04158 | 0.005 | -14.457
-5.5 | -0.706 | 0.01326 | 0.01 | -53.293
-5 | -0.659 | 0.01209 | 0.009 | -54.501
-4.5 | -0.603 | 0.01197 | 0.008 | -50.39
-4 | -0.542 | 0.0113 | 0.007 | -47.932
-3.5 | -0.477 | 0.01042 | 0.006 | -45.794
-3 | -0.411 | 0.00678 | 0.005 | -60.668
-2.5 | -0.344 | 0.0066 | 0.004 | -52.071
-2 | -0.276 | 0.00651 | 0.003 | -42.347
-1.5 | -0.207 | 0.00668 | 0.003 | -30.99
-1 | -0.138 | 0.00681 | 0.002 | -20.304
-0.5 | -0.069 | 0.00679 | 0.001 | -10.183
0 | 0 | 0.00668 | 0 | 0
0.5 | 0.07 | 0.00674 | -0.001 | 10.34
1 | 0.139 | 0.00676 | -0.002 | 20.621
1.5 | 0.209 | 0.00663 | -0.003 | 31.484
2 | 0.278 | 0.00646 | -0.003 | 43.03
2.5 | 0.347 | 0.00655 | -0.004 | 52.924
3 | 0.415 | 0.00659 | -0.005 | 62.925
3.5 | 0.482 | 0.01036 | -0.006 | 46.494
4 | 0.547 | 0.01073 | -0.007 | 50.984
4.5 | 0.609 | 0.01142 | -0.008 | 53.298
5 | 0.665 | 0.01198 | -0.009 | 55.536
5.5 | 0.714 | 0.0132 | -0.01 | 54.074
6 | 0.6 | 0.04186 | -0.005 | 14.34
6.5 | 0.604 | 0.0464 | -0.004 | 13.01
7 | 0.522 | 0.05267 | -0.005 | 9.92
7.5 | 0.414 | 0.05633 | -0.005 | 7.358
8 | 0.442 | 0.05914 | -0.006 | 7.473
8.5 | 0.47 | 0.08611 | -0.006 | 5.453
9 | 0.497 | 0.08872 | -0.006 | 5.6
9.5 | 0.524 | 0.0986 | -0.007 | 5.315
10 | 0.552 | 0.10083 | -0.008 | 5.475
10.5 | 0.579 | 0.10375 | -0.008 | 5.583
11 | 0.606 | 0.10682 | -0.008 | 5.677
11.5 | 0.633 | 0.11194 | -0.009 | 5.659
12 | 0.661 | 0.11603 | -0.009 | 5.693
12.5 | 0.688 | 0.122 | -0.01 | 5.639
13 | 0.717 | 0.13714 | -0.011 | 5.227
13.5 | 0.744 | 0.13933 | -0.011 | 5.337
14 | 0.771 | 0.14203 | -0.012 | 5.425
14.5 | 0.798 | 0.14804 | -0.012 | 5.388
15 | 0.825 | 0.15197 | -0.013 | 5.426
15.5 | 0.851 | 0.15806 | -0.013 | 5.387
16 | 0.879 | 0.16357 | -0.014 | 5.372
16.5 | 0.906 | 0.17187 | -0.015 | 5.272
17 | 0.936 | 0.17698 | -0.016 | 5.288
17.5 | 0.961 | 0.18421 | -0.016 | 5.22
18 | 0.988 | 0.1921 | -0.017 | 5.143
18.5 | 1.014 | 0.19439 | -0.017 | 5.218
19 | 1.04 | 0.20178 | -0.017 | 5.156
19.5 | 1.067 | 0.20465 | -0.018 | 5.214
20 | 1.093 | 0.20876 | -0.018 | 5.237

## 40. Re 750k Mach 0.50 (2)
BIGFOIL.COM POLAR EXPORT
GA 37-012
GA 37-012 |  |  |  | Cl Max: | 0.933 | at alpha= | 20 | deg
XFOIL ncrit=9 |  |  |  | L/D Max: | 57.1268 | at alpha= | 3 | deg
Re: | 750000 |  |  | Cd Min: | 0.27972 | at alpha= | 20 | deg
Mach: | 0.5 |  |  | Cl=0 at alpha= | 0 | deg
|  |  |  | @ Cl=0.1, Cd= | 0.0067147
|  |  |  | @ Cl=0.4, Cd= | 0.0070807
|  |  |  | @ Cl=0.6, Cd= | 0.012301
alpha (deg) | Cl | Cd | Cm | Cl/Cd
-20 | -0.9318 | 0.27884 | 0.1016 | -3.3417
-19.5 | -0.9097 | 0.27111 | 0.0967 | -3.3555
-19 | -0.8877 | 0.26279 | 0.0914 | -3.378
-18.5 | -0.867 | 0.25305 | 0.0849 | -3.4262
-18 | -0.8485 | 0.2435 | 0.0782 | -3.4846
-17.5 | -0.8251 | 0.23482 | 0.0744 | -3.5138
-17 | -0.8031 | 0.22698 | 0.0698 | -3.5382
-16.5 | -0.782 | 0.21851 | 0.0648 | -3.5788
-16 | -0.7654 | 0.20812 | 0.0576 | -3.6777
-15.5 | -0.7492 | 0.198 | 0.0516 | -3.7838
-15 | -0.7254 | 0.19064 | 0.0487 | -3.8051
-14.5 | -0.706 | 0.18229 | 0.044 | -3.8729
-14 | -0.6889 | 0.17306 | 0.0388 | -3.9807
-13 | -0.669 | 0.15037 | 0.0253 | -4.449
-12.5 | -0.6527 | 0.14283 | 0.0222 | -4.5698
-11.5 | -0.6455 | 0.11983 | 0.0105 | -5.3868
-11 | -0.654 | 0.10636 | 0.0032 | -6.1489
-10.5 | -0.6682 | 0.09245 | -0.0048 | -7.2277
-10 | -0.6956 | 0.0743 | -0.0162 | -9.362
-9.5 | -0.7242 | 0.06039 | -0.0266 | -11.9921
-9 | -0.7536 | 0.04937 | -0.0335 | -15.2643
-8.5 | -0.78 | 0.04071 | -0.0364 | -19.1599
-8 | -0.8025 | 0.03365 | -0.0354 | -23.8484
-7.5 | -0.8133 | 0.02839 | -0.0306 | -28.6474
-7 | -0.7934 | 0.02281 | -0.0265 | -34.783
-6.5 | -0.7614 | 0.01896 | -0.0207 | -40.1582
-6 | -0.7208 | 0.01616 | -0.0156 | -44.604
-5.5 | -0.6752 | 0.01435 | -0.0113 | -47.0523
-5 | -0.6244 | 0.01287 | -0.0077 | -48.5159
-4.5 | -0.57 | 0.01159 | -0.005 | -49.1803
-4 | -0.5108 | 0.01062 | -0.0031 | -48.0979
-3.5 | -0.4546 | 0.00928 | -0.0015 | -48.9871
-3 | -0.4055 | 0.0071 | 0.0003 | -57.1127
-2.5 | -0.3388 | 0.00687 | 0.0007 | -49.3159
-2 | -0.2713 | 0.00679 | 0.0008 | -39.9558
-1.5 | -0.2042 | 0.00676 | 0.001 | -30.2071
-1 | -0.1361 | 0.00672 | 0.0007 | -20.253
-0.5 | -0.0681 | 0.00671 | 0.0004 | -10.149
0 | 0 | 0.00672 | 0 | 0
0.5 | 0.068 | 0.00671 | -0.0004 | 10.1341
1 | 0.1361 | 0.00672 | -0.0007 | 20.253
1.5 | 0.2042 | 0.00676 | -0.001 | 30.2071
2 | 0.2712 | 0.00679 | -0.0008 | 39.9411
2.5 | 0.3388 | 0.00687 | -0.0007 | 49.3159
3 | 0.4056 | 0.0071 | -0.0003 | 57.1268
3.5 | 0.4547 | 0.00928 | 0.0015 | 48.9978
4 | 0.511 | 0.01062 | 0.0031 | 48.1168
4.5 | 0.5703 | 0.01159 | 0.005 | 49.2062
5 | 0.6246 | 0.01289 | 0.0077 | 48.4562
5.5 | 0.6757 | 0.01436 | 0.0112 | 47.0543
6 | 0.7211 | 0.01617 | 0.0155 | 44.5949
6.5 | 0.7619 | 0.01899 | 0.0206 | 40.1211
7 | 0.7938 | 0.02286 | 0.0265 | 34.7244
7.5 | 0.8129 | 0.02856 | 0.0305 | 28.4629
8 | 0.8002 | 0.03414 | 0.0353 | 23.4388
8.5 | 0.7793 | 0.04099 | 0.0362 | 19.012
9 | 0.7546 | 0.04933 | 0.0333 | 15.297
9.5 | 0.7233 | 0.06079 | 0.0262 | 11.8983
10 | 0.6891 | 0.0765 | 0.0148 | 9.0078
10.5 | 0.6724 | 0.09156 | 0.0051 | 7.3438
11 | 0.6612 | 0.10449 | -0.0023 | 6.3279
11.5 | 0.6461 | 0.12011 | -0.0109 | 5.3792
12.5 | 0.6547 | 0.14262 | -0.0223 | 4.5905
13 | 0.6672 | 0.15119 | -0.0258 | 4.413
13.5 | 0.6808 | 0.16127 | -0.0311 | 4.2215
14 | 0.6942 | 0.17174 | -0.0371 | 4.0422
14.5 | 0.707 | 0.1825 | -0.0443 | 3.874
15 | 0.7266 | 0.1908 | -0.0489 | 3.8082
15.5 | 0.7502 | 0.19835 | -0.0515 | 3.7822
16 | 0.7661 | 0.20842 | -0.0579 | 3.6758
16.5 | 0.7831 | 0.21882 | -0.065 | 3.5787
17 | 0.8043 | 0.22738 | -0.0701 | 3.5373
17.5 | 0.8265 | 0.23517 | -0.0746 | 3.5145
18 | 0.8496 | 0.24392 | -0.0785 | 3.4831
18.5 | 0.868 | 0.25361 | -0.0852 | 3.4226
19 | 0.8889 | 0.26332 | -0.0916 | 3.3757
19.5 | 0.9109 | 0.27176 | -0.097 | 3.3519
20 | 0.933 | 0.27972 | -0.1021 | 3.3355

## 41. Re 1M Mach 0.00 (1)
BIGFOIL.COM POLAR EXPORT
GA 37-012
GA 37-012 |  |  |  | Cl Max: | 0.929 | at alpha= | 9 | deg
JavaFoil+Calcfoil stall+Eppler ext transition |  |  |  | L/D Max: | 73.183 | at alpha= | 8 | deg
Re: | 1000000 |  |  | Cd Min: | 0.00577 | at alpha= | 2 | deg
Mach: | 0 |  |  | Cl=0 at alpha= | 0 | deg
|  |  |  | @ Cl=0.1, Cd= | 0.0059407
|  |  |  | @ Cl=0.4, Cd= | 0.0078914
|  |  |  | @ Cl=0.6, Cd= | 0.010301
alpha (deg) | Cl | Cd | Cm | Cl/Cd
-14 | -0.819 | 0.10611 | 0.008 | -7.719
-13.5 | -0.828 | 0.09972 | 0.008 | -8.302
-13 | -0.834 | 0.09231 | 0.008 | -9.037
-12.5 | -0.837 | 0.08715 | 0.007 | -9.604
-12 | -0.837 | 0.08176 | 0.007 | -10.24
-11.5 | -0.833 | 0.07732 | 0.007 | -10.775
-11 | -0.826 | 0.07175 | 0.007 | -11.516
-10.5 | -0.816 | 0.06735 | 0.007 | -12.118
-10 | -0.802 | 0.06244 | 0.007 | -12.845
-9.5 | -0.788 | 0.05669 | 0.008 | -13.903
-9 | -0.929 | 0.01394 | 0.013 | -66.619
-8.5 | -0.904 | 0.0127 | 0.013 | -71.185
-8 | -0.868 | 0.01209 | 0.012 | -71.855
-7.5 | -0.829 | 0.01231 | 0.011 | -67.29
-7 | -0.785 | 0.01203 | 0.01 | -65.313
-6.5 | -0.739 | 0.01108 | 0.01 | -66.708
-6 | -0.69 | 0.01063 | 0.009 | -64.906
-5.5 | -0.639 | 0.01069 | 0.008 | -59.745
-5 | -0.585 | 0.0103 | 0.008 | -56.795
-4.5 | -0.53 | 0.00952 | 0.007 | -55.657
-4 | -0.473 | 0.00914 | 0.006 | -51.775
-3.5 | -0.416 | 0.00893 | 0.005 | -46.533
-3 | -0.357 | 0.00585 | 0.005 | -61.029
-2.5 | -0.298 | 0.00582 | 0.004 | -51.29
-2 | -0.239 | 0.00581 | 0.003 | -41.139
-1.5 | -0.179 | 0.00591 | 0.002 | -30.331
-1 | -0.12 | 0.00596 | 0.002 | -20.074
-0.5 | -0.06 | 0.00602 | 0.001 | -9.94
0 | 0 | 0.0059 | 0 | 0
0.5 | 0.06 | 0.00598 | -0.001 | 10.091
1 | 0.121 | 0.00592 | -0.002 | 20.382
1.5 | 0.181 | 0.00587 | -0.002 | 30.807
2 | 0.241 | 0.00577 | -0.003 | 41.789
2.5 | 0.301 | 0.00577 | -0.004 | 52.11
3 | 0.36 | 0.00581 | -0.005 | 62.027
3.5 | 0.419 | 0.00888 | -0.005 | 47.231
4 | 0.478 | 0.00908 | -0.006 | 52.564
4.5 | 0.535 | 0.00946 | -0.007 | 56.523
5 | 0.59 | 0.01023 | -0.008 | 57.694
5.5 | 0.645 | 0.01062 | -0.008 | 60.713
6 | 0.697 | 0.01056 | -0.009 | 65.973
6.5 | 0.746 | 0.011 | -0.01 | 67.832
7 | 0.793 | 0.01194 | -0.011 | 66.443
7.5 | 0.837 | 0.01222 | -0.011 | 68.493
8 | 0.877 | 0.01198 | -0.012 | 73.183
8.5 | 0.913 | 0.01259 | -0.013 | 72.53
9 | 0.929 | 0.01394 | -0.013 | 66.619
9.5 | 0.788 | 0.05669 | -0.008 | 13.903
10 | 0.802 | 0.06244 | -0.007 | 12.845
10.5 | 0.816 | 0.06735 | -0.007 | 12.118
11 | 0.826 | 0.07175 | -0.007 | 11.516
11.5 | 0.833 | 0.07732 | -0.007 | 10.775
12 | 0.837 | 0.08176 | -0.007 | 10.24
12.5 | 0.837 | 0.08715 | -0.007 | 9.604
13 | 0.834 | 0.09231 | -0.008 | 9.037
13.5 | 0.828 | 0.09972 | -0.007 | 8.302
14 | 0.819 | 0.10611 | -0.008 | 7.719

## 42. Re 1M Mach 0.00 (2)
BIGFOIL.COM POLAR EXPORT
GA 37-012
GA 37-012 |  |  |  | Cl Max: | 1.1555 | at alpha= | 13 | deg
XFOIL ncrit=9 |  |  |  | L/D Max: | 62.4176 | at alpha= | 3.5 | deg
Re: | 1000000 |  |  | Cd Min: | 0.21336 | at alpha= | 18 | deg
Mach: | 0 |  |  | Cl=0 at alpha= | 0 | deg
|  |  |  | @ Cl=0.1, Cd= | 0.0056548
|  |  |  | @ Cl=0.4, Cd= | 0.0064614
|  |  |  | @ Cl=0.6, Cd= | 0.010342
alpha (deg) | Cl | Cd | Cm | Cl/Cd
-18 | -0.7771 | 0.21276 | 0.0597 | -3.6525
-17.5 | -0.7596 | 0.20731 | 0.0563 | -3.6641
-17 | -0.7446 | 0.20043 | 0.0522 | -3.715
-16.5 | -0.736 | 0.18959 | 0.046 | -3.8821
-16 | -0.9242 | 0.11588 | 0.0127 | -7.9755
-15.5 | -0.8817 | 0.11791 | 0.0136 | -7.4777
-15 | -0.8473 | 0.11772 | 0.013 | -7.1976
-14 | -1.1014 | 0.04919 | -0.0259 | -22.3907
-13.5 | -1.1471 | 0.03886 | -0.0264 | -29.5188
-13 | -1.1513 | 0.03403 | -0.0248 | -33.8319
-12.5 | -1.1456 | 0.03054 | -0.0224 | -37.5115
-12 | -1.132 | 0.02821 | -0.0193 | -40.1276
-11.5 | -1.1175 | 0.02596 | -0.0152 | -43.047
-11 | -1.0912 | 0.02405 | -0.0121 | -45.3721
-10.5 | -1.0563 | 0.02241 | -0.0101 | -47.1352
-10 | -1.0187 | 0.02055 | -0.0083 | -49.5718
-9.5 | -0.9847 | 0.01791 | -0.006 | -54.9805
-9 | -0.9433 | 0.01637 | -0.0046 | -57.6237
-8.5 | -0.8975 | 0.01526 | -0.0037 | -58.8139
-8 | -0.8439 | 0.01429 | -0.0043 | -59.0553
-7.5 | -0.7935 | 0.01306 | -0.0041 | -60.758
-7 | -0.75 | 0.01219 | -0.0021 | -61.5258
-6.5 | -0.7011 | 0.01158 | -0.0011 | -60.544
-5.5 | -0.5996 | 0.01034 | 0.0003 | -57.9884
-5 | -0.5472 | 0.00976 | 0.0007 | -56.0656
-4.5 | -0.4946 | 0.00915 | 0.001 | -54.0546
-4 | -0.4441 | 0.00813 | 0.0013 | -54.6248
-3.5 | -0.3976 | 0.00637 | 0.0018 | -62.4176
-3 | -0.3426 | 0.00599 | 0.0018 | -57.1953
-2.5 | -0.286 | 0.00585 | 0.0015 | -48.8889
-2 | -0.2293 | 0.00574 | 0.0013 | -39.9477
-1.5 | -0.1724 | 0.00568 | 0.0011 | -30.3521
-1 | -0.115 | 0.00566 | 0.0007 | -20.318
-0.5 | -0.0575 | 0.00564 | 0.0004 | -10.195
0 | 0 | 0.00564 | 0 | 0
0.5 | 0.0575 | 0.00564 | -0.0004 | 10.195
1 | 0.115 | 0.00566 | -0.0007 | 20.318
1.5 | 0.1724 | 0.00568 | -0.0011 | 30.3521
2 | 0.2292 | 0.00574 | -0.0013 | 39.9303
2.5 | 0.286 | 0.00585 | -0.0015 | 48.8889
3 | 0.3426 | 0.00599 | -0.0018 | 57.1953
3.5 | 0.3976 | 0.00637 | -0.0018 | 62.4176
4 | 0.4441 | 0.00814 | -0.0013 | 54.5577
4.5 | 0.4947 | 0.00915 | -0.001 | 54.0656
5 | 0.5474 | 0.00977 | -0.0007 | 56.0287
5.5 | 0.5998 | 0.01034 | -0.0003 | 58.0077
6.5 | 0.7013 | 0.01158 | 0.001 | 60.5613
7 | 0.7502 | 0.01219 | 0.0021 | 61.5422
7.5 | 0.7933 | 0.01311 | 0.0041 | 60.5111
8 | 0.8438 | 0.01432 | 0.0043 | 58.9246
8.5 | 0.8976 | 0.0153 | 0.0037 | 58.6667
9 | 0.944 | 0.01636 | 0.0045 | 57.7017
9.5 | 0.9851 | 0.01797 | 0.0059 | 54.8191
10 | 1.0186 | 0.02079 | 0.0082 | 48.9947
10.5 | 1.0576 | 0.02237 | 0.0099 | 47.2776
11 | 1.0923 | 0.02411 | 0.0119 | 45.3049
11.5 | 1.1195 | 0.02596 | 0.0148 | 43.124
12 | 1.1337 | 0.02829 | 0.019 | 40.0742
12.5 | 1.1472 | 0.03063 | 0.0221 | 37.4535
13 | 1.1555 | 0.03375 | 0.0244 | 34.237
13.5 | 1.1483 | 0.039 | 0.0261 | 29.4436
14 | 1.1083 | 0.04865 | 0.0257 | 22.7811
14.5 | 1.0639 | 0.06036 | 0.0216 | 17.6259
15 | 1.0266 | 0.07315 | 0.0146 | 14.0342
15.5 | 0.9884 | 0.08916 | 0.0042 | 11.0857
16 | 0.9364 | 0.11276 | -0.0112 | 8.3044
16.5 | 0.7368 | 0.19011 | -0.0464 | 3.8757
17 | 0.7457 | 0.20087 | -0.0525 | 3.7124
17.5 | 0.761 | 0.2076 | -0.0565 | 3.6657
18 | 0.778 | 0.21336 | -0.0601 | 3.6464

## 43. Re 1M Mach 0.10 (1)
BIGFOIL.COM POLAR EXPORT
GA 37-012
GA 37-012 |  |  |  | Cl Max: | 0.925 | at alpha= | 9 | deg
JavaFoil+Calcfoil stall+Eppler ext transition |  |  |  | L/D Max: | 73.002 | at alpha= | 8 | deg
Re: | 1000000 |  |  | Cd Min: | 0.00578 | at alpha= | 2 | deg
Mach: | 0.1 |  |  | Cl=0 at alpha= | 0 | deg
|  |  |  | @ Cl=0.1, Cd= | 0.0059675
|  |  |  | @ Cl=0.4, Cd= | 0.0078066
|  |  |  | @ Cl=0.6, Cd= | 0.010334
alpha (deg) | Cl | Cd | Cm | Cl/Cd
-14 | -0.793 | 0.10672 | 0.008 | -7.434
-13.5 | -0.806 | 0.10064 | 0.007 | -8.005
-13 | -0.815 | 0.09421 | 0.007 | -8.65
-12.5 | -0.821 | 0.0877 | 0.007 | -9.361
-12 | -0.824 | 0.08173 | 0.007 | -10.083
-11.5 | -0.823 | 0.07719 | 0.007 | -10.661
-11 | -0.818 | 0.07247 | 0.007 | -11.291
-10.5 | -0.811 | 0.06753 | 0.007 | -12.004
-10 | -0.798 | 0.06281 | 0.007 | -12.711
-9.5 | -0.785 | 0.05722 | 0.008 | -13.728
-9 | -0.925 | 0.01436 | 0.013 | -64.399
-8.5 | -0.904 | 0.01332 | 0.013 | -67.821
-8 | -0.87 | 0.01213 | 0.012 | -71.679
-7.5 | -0.831 | 0.01239 | 0.011 | -67.048
-7 | -0.788 | 0.01208 | 0.011 | -65.215
-6.5 | -0.742 | 0.01115 | 0.01 | -66.512
-6 | -0.693 | 0.0107 | 0.009 | -64.745
-5.5 | -0.641 | 0.0107 | 0.008 | -59.926
-5 | -0.588 | 0.01036 | 0.008 | -56.722
-4.5 | -0.532 | 0.00951 | 0.007 | -55.974
-4 | -0.476 | 0.00923 | 0.006 | -51.516
-3.5 | -0.418 | 0.00897 | 0.005 | -46.555
-3 | -0.359 | 0.00586 | 0.005 | -61.267
-2.5 | -0.3 | 0.00584 | 0.004 | -51.351
-2 | -0.24 | 0.00583 | 0.003 | -41.215
-1.5 | -0.18 | 0.00592 | 0.002 | -30.425
-1 | -0.12 | 0.00599 | 0.002 | -20.088
-0.5 | -0.06 | 0.00604 | 0.001 | -9.965
0 | 0 | 0.00594 | 0 | 0
0.5 | 0.061 | 0.006 | -0.001 | 10.118
1 | 0.121 | 0.00595 | -0.002 | 20.399
1.5 | 0.182 | 0.00588 | -0.002 | 30.908
2 | 0.242 | 0.00578 | -0.003 | 41.873
2.5 | 0.302 | 0.00579 | -0.004 | 52.185
3 | 0.362 | 0.00581 | -0.005 | 62.281
3.5 | 0.421 | 0.00891 | -0.005 | 47.259
4 | 0.48 | 0.00917 | -0.006 | 52.306
4.5 | 0.537 | 0.00945 | -0.007 | 56.845
5 | 0.593 | 0.01029 | -0.008 | 57.626
5.5 | 0.647 | 0.01063 | -0.008 | 60.897
6 | 0.699 | 0.01063 | -0.009 | 65.817
6.5 | 0.749 | 0.01107 | -0.01 | 67.64
7 | 0.795 | 0.01199 | -0.011 | 66.34
7.5 | 0.839 | 0.01229 | -0.011 | 68.243
8 | 0.878 | 0.01203 | -0.012 | 73.002
8.5 | 0.904 | 0.01332 | -0.013 | 67.821
9 | 0.925 | 0.01436 | -0.013 | 64.399
9.5 | 0.785 | 0.05722 | -0.008 | 13.728
10 | 0.798 | 0.06281 | -0.007 | 12.711
10.5 | 0.811 | 0.06753 | -0.007 | 12.004
11 | 0.818 | 0.07247 | -0.007 | 11.291
11.5 | 0.823 | 0.07719 | -0.007 | 10.661
12 | 0.824 | 0.08173 | -0.007 | 10.083
12.5 | 0.821 | 0.0877 | -0.007 | 9.361
13 | 0.815 | 0.09421 | -0.007 | 8.65
13.5 | 0.806 | 0.10064 | -0.007 | 8.005
14 | 0.793 | 0.10672 | -0.008 | 7.434

## 44. Re 1M Mach 0.10 (2)
BIGFOIL.COM POLAR EXPORT
GA 37-012
GA 37-012 |  |  |  | Cl Max: | 1.1306 | at alpha= | 13 | deg
XFOIL ncrit=9 |  |  |  | L/D Max: | 62.0652 | at alpha= | 3.5 | deg
Re: | 1000000 |  |  | Cd Min: | 0.21432 | at alpha= | 18 | deg
Mach: | 0.1 |  |  | Cl=0 at alpha= | -99 | deg
|  |  |  | @ Cl=0.1, Cd= | 0.0056646
|  |  |  | @ Cl=0.4, Cd= | 0.0064516
|  |  |  | @ Cl=0.6, Cd= | 0.010383
alpha (deg) | Cl | Cd | Cm | Cl/Cd
0 | 0 | 0.00565 | 0 | 0
0.5 | 0.0578 | 0.00565 | -0.0004 | 10.2301
1 | 0.1156 | 0.00567 | -0.0007 | 20.388
1.5 | 0.1734 | 0.00569 | -0.0011 | 30.4745
2 | 0.2306 | 0.00575 | -0.0013 | 40.1043
2.5 | 0.2877 | 0.00586 | -0.0015 | 49.0956
3 | 0.3446 | 0.00601 | -0.0017 | 57.3378
3.5 | 0.3997 | 0.00644 | -0.0018 | 62.0652
4 | 0.4464 | 0.00824 | -0.0012 | 54.1748
4.5 | 0.4975 | 0.00921 | -0.0009 | 54.0174
5 | 0.5506 | 0.0098 | -0.0006 | 56.1837
5.5 | 0.6031 | 0.01042 | -0.0001 | 57.8791
6 | 0.6559 | 0.01089 | 0.0003 | 60.2296
6.5 | 0.7053 | 0.01167 | 0.0013 | 60.437
7.5 | 0.7955 | 0.01348 | 0.0048 | 59.0134
8 | 0.8476 | 0.01454 | 0.005 | 58.2944
8.5 | 0.9012 | 0.0156 | 0.0045 | 57.7692
9 | 0.9473 | 0.01674 | 0.0055 | 56.589
9.5 | 0.9857 | 0.01881 | 0.0073 | 52.403
10 | 1.0211 | 0.02142 | 0.0095 | 47.6704
10.5 | 1.0582 | 0.02326 | 0.0115 | 45.4944
11 | 1.0904 | 0.02519 | 0.0138 | 43.287
11.5 | 1.1104 | 0.02728 | 0.0177 | 40.7038
12 | 1.1205 | 0.03005 | 0.0218 | 37.2879
12.5 | 1.1297 | 0.03292 | 0.0246 | 34.3165
13 | 1.1306 | 0.037 | 0.0265 | 30.5568
13.5 | 1.1138 | 0.04361 | 0.0271 | 25.54
14 | 1.0726 | 0.0541 | 0.0246 | 19.8262
14.5 | 1.032 | 0.06641 | 0.0187 | 15.5398
15 | 0.9957 | 0.08062 | 0.0099 | 12.3505
15.5 | 0.9398 | 0.10364 | -0.0054 | 9.0679
16 | 0.7272 | 0.18118 | -0.0418 | 4.0137
16.5 | 0.7374 | 0.19123 | -0.0471 | 3.8561
17 | 0.7468 | 0.2018 | -0.0531 | 3.7007
17.5 | 0.7624 | 0.20854 | -0.0572 | 3.6559
18 | 0.7796 | 0.21432 | -0.0607 | 3.6376

## 45. Re 1M Mach 0.25 (1)
BIGFOIL.COM POLAR EXPORT
GA 37-012
GA 37-012 |  |  |  | Cl Max: | 0.87 | at alpha= | 8 | deg
JavaFoil+Calcfoil stall+Eppler ext transition |  |  |  | L/D Max: | 67.37 | at alpha= | 7 | deg
Re: | 1000000 |  |  | Cd Min: | 0.00583 | at alpha= | 2 | deg
Mach: | 0.25 |  |  | Cl=0 at alpha= | 0 | deg
|  |  |  | @ Cl=0.1, Cd= | 0.0060341
|  |  |  | @ Cl=0.4, Cd= | 0.0074611
|  |  |  | @ Cl=0.6, Cd= | 0.010429
alpha (deg) | Cl | Cd | Cm | Cl/Cd
-13 | -0.648 | 0.09797 | 0.008 | -6.616
-12.5 | -0.683 | 0.09276 | 0.007 | -7.36
-12 | -0.711 | 0.08844 | 0.007 | -8.044
-11.5 | -0.734 | 0.08313 | 0.007 | -8.824
-11 | -0.749 | 0.07616 | 0.006 | -9.837
-10.5 | -0.758 | 0.07119 | 0.006 | -10.652
-10 | -0.761 | 0.06629 | 0.006 | -11.477
-9.5 | -0.757 | 0.06124 | 0.006 | -12.355
-9 | -0.747 | 0.05671 | 0.006 | -13.17
-8.5 | -0.734 | 0.05138 | 0.007 | -14.295
-8 | -0.87 | 0.01329 | 0.012 | -65.423
-7.5 | -0.838 | 0.0132 | 0.012 | -63.473
-7 | -0.799 | 0.01206 | 0.011 | -66.215
-6.5 | -0.755 | 0.01155 | 0.01 | -65.4
-6 | -0.707 | 0.01152 | 0.009 | -61.396
-5.5 | -0.656 | 0.01102 | 0.009 | -59.511
-5 | -0.602 | 0.01062 | 0.008 | -56.712
-4.5 | -0.546 | 0.01015 | 0.007 | -53.793
-4 | -0.488 | 0.00938 | 0.006 | -52.017
-3.5 | -0.429 | 0.00942 | 0.005 | -45.512
-3 | -0.369 | 0.0059 | 0.005 | -62.548
-2.5 | -0.308 | 0.00591 | 0.004 | -52.144
-2 | -0.247 | 0.00588 | 0.003 | -41.973
-1.5 | -0.185 | 0.00596 | 0.002 | -31.06
-1 | -0.124 | 0.00609 | 0.002 | -20.293
-0.5 | -0.062 | 0.00605 | 0.001 | -10.212
0 | 0 | 0.00605 | 0 | 0
0.5 | 0.062 | 0.00601 | -0.001 | 10.371
1 | 0.125 | 0.00605 | -0.002 | 20.612
1.5 | 0.187 | 0.00592 | -0.002 | 31.56
2 | 0.249 | 0.00583 | -0.003 | 42.651
2.5 | 0.311 | 0.00586 | -0.004 | 53.001
3 | 0.372 | 0.00585 | -0.005 | 63.599
3.5 | 0.433 | 0.00936 | -0.005 | 46.208
4 | 0.493 | 0.00932 | -0.006 | 52.826
4.5 | 0.551 | 0.00969 | -0.007 | 56.887
5 | 0.608 | 0.01055 | -0.008 | 57.625
5.5 | 0.662 | 0.01095 | -0.009 | 60.483
6 | 0.714 | 0.01144 | -0.009 | 62.421
6.5 | 0.762 | 0.01146 | -0.01 | 66.514
7 | 0.807 | 0.01197 | -0.011 | 67.37
7.5 | 0.846 | 0.0131 | -0.012 | 64.604
8 | 0.87 | 0.01329 | -0.012 | 65.423
8.5 | 0.734 | 0.05138 | -0.007 | 14.295
9 | 0.747 | 0.05671 | -0.006 | 13.17
9.5 | 0.757 | 0.06124 | -0.006 | 12.355
10 | 0.761 | 0.06629 | -0.006 | 11.477
10.5 | 0.758 | 0.07119 | -0.006 | 10.652
11 | 0.749 | 0.07616 | -0.006 | 9.837
11.5 | 0.734 | 0.08313 | -0.007 | 8.824
12 | 0.711 | 0.08844 | -0.007 | 8.044
12.5 | 0.683 | 0.09276 | -0.007 | 7.36
13 | 0.648 | 0.09797 | -0.008 | 6.616

## 46. Re 1M Mach 0.25 (2)
BIGFOIL.COM POLAR EXPORT
GA 37-012
GA 37-012 |  |  |  | Cl Max: | 1.0164 | at alpha= | 10.5 | deg
XFOIL ncrit=9 |  |  |  | L/D Max: | 59.0488 | at alpha= | 6.5 | deg
Re: | 1000000 |  |  | Cd Min: | 0.17611 | at alpha= | -15.5 | deg
Mach: | 0.25 |  |  | Cl=0 at alpha= | 0 | deg
|  |  |  | @ Cl=0.1, Cd= | 0.0057334
|  |  |  | @ Cl=0.4, Cd= | 0.0067966
|  |  |  | @ Cl=0.6, Cd= | 0.010453
alpha (deg) | Cl | Cd | Cm | Cl/Cd
-15.5 | -0.7224 | 0.17611 | 0.0398 | -4.102
-15 | -0.7044 | 0.1706 | 0.0368 | -4.129
-14.5 | -0.6921 | 0.16258 | 0.0324 | -4.257
-14 | -0.7089 | 0.14326 | 0.0234 | -4.9483
-13.5 | -0.7013 | 0.13501 | 0.019 | -5.1944
-12.5 | -0.8878 | 0.06664 | -0.0204 | -13.3223
-12 | -0.9345 | 0.05322 | -0.0278 | -17.5592
-11.5 | -0.9776 | 0.04278 | -0.0303 | -22.8518
-11 | -1.0036 | 0.03573 | -0.0286 | -28.0884
-10.5 | -1.0157 | 0.03073 | -0.0242 | -33.0524
-10 | -1.0133 | 0.02676 | -0.0186 | -37.8662
-9.5 | -0.9883 | 0.02331 | -0.015 | -42.3981
-9 | -0.9584 | 0.01962 | -0.0118 | -48.8481
-8.5 | -0.9176 | 0.01757 | -0.0096 | -52.2254
-8 | -0.8667 | 0.01595 | -0.009 | -54.3386
-7.5 | -0.8135 | 0.01478 | -0.0083 | -55.0406
-7 | -0.7744 | 0.0132 | -0.005 | -58.6667
-6.5 | -0.7261 | 0.0123 | -0.0032 | -59.0325
-6 | -0.6737 | 0.01162 | -0.0021 | -57.9776
-5.5 | -0.6223 | 0.01073 | -0.0009 | -57.9963
-5 | -0.5681 | 0.01006 | -0.0002 | -56.4712
-4.5 | -0.5126 | 0.0095 | 0.0003 | -53.9579
-4 | -0.4587 | 0.00868 | 0.0007 | -52.8456
-3.5 | -0.4102 | 0.00696 | 0.0014 | -58.9368
-3 | -0.3561 | 0.0061 | 0.0016 | -58.377
-2.5 | -0.2972 | 0.00595 | 0.0015 | -49.9496
-2 | -0.2381 | 0.00585 | 0.0013 | -40.7009
-1.5 | -0.1792 | 0.00577 | 0.0011 | -31.0572
-1 | -0.1196 | 0.00574 | 0.0008 | -20.8362
-0.5 | -0.0599 | 0.00572 | 0.0004 | -10.472
0 | 0 | 0.00571 | 0 | 0
0.5 | 0.0598 | 0.00572 | -0.0004 | 10.4545
1 | 0.1196 | 0.00574 | -0.0008 | 20.8362
1.5 | 0.1792 | 0.00577 | -0.0011 | 31.0572
2 | 0.2381 | 0.00585 | -0.0013 | 40.7009
2.5 | 0.2972 | 0.00595 | -0.0015 | 49.9496
3 | 0.3561 | 0.0061 | -0.0016 | 58.377
3.5 | 0.4103 | 0.00696 | -0.0014 | 58.9511
4 | 0.4588 | 0.00868 | -0.0007 | 52.8571
4.5 | 0.5128 | 0.0095 | -0.0003 | 53.9789
5 | 0.5683 | 0.01006 | 0.0001 | 56.4911
5.5 | 0.6224 | 0.01073 | 0.0009 | 58.0056
6 | 0.6739 | 0.01162 | 0.002 | 57.9948
6.5 | 0.7263 | 0.0123 | 0.0032 | 59.0488
7 | 0.7745 | 0.0132 | 0.005 | 58.6742
7.5 | 0.8138 | 0.01478 | 0.0083 | 55.0609
8 | 0.8664 | 0.01601 | 0.009 | 54.1162
8.5 | 0.9177 | 0.01764 | 0.0096 | 52.0238
9 | 0.9589 | 0.01968 | 0.0117 | 48.7246
9.5 | 0.9888 | 0.02342 | 0.0149 | 42.2203
10 | 1.0137 | 0.0269 | 0.0184 | 37.684
10.5 | 1.0164 | 0.03081 | 0.024 | 32.9893
11 | 1.0033 | 0.03591 | 0.0285 | 27.9393
11.5 | 0.9823 | 0.04241 | 0.0301 | 23.162
12 | 0.94 | 0.05272 | 0.0277 | 17.83
12.5 | 0.8884 | 0.06684 | 0.02 | 13.2914
13 | 0.739 | 0.11374 | -0.0087 | 6.4973
13.5 | 0.7128 | 0.13124 | -0.0178 | 5.4313
14 | 0.69 | 0.14952 | -0.0255 | 4.6148
14.5 | 0.6929 | 0.16286 | -0.0327 | 4.2546
15 | 0.7058 | 0.17069 | -0.037 | 4.135
15.5 | 0.7242 | 0.17587 | -0.0398 | 4.1178

## 47. Re 1M Mach 0.50 (1)
BIGFOIL.COM POLAR EXPORT
GA 37-012
GA 37-012 |  |  |  | Cl Max: | 1.094 | at alpha= | 20 | deg
JavaFoil+Calcfoil stall+Eppler ext transition |  |  |  | L/D Max: | 66.467 | at alpha= | 3 | deg
Re: | 1000000 |  |  | Cd Min: | 0.00611 | at alpha= | 2 | deg
Mach: | 0.5 |  |  | Cl=0 at alpha= | 0 | deg
|  |  |  | @ Cl=0.1, Cd= | 0.0063004
|  |  |  | @ Cl=0.4, Cd= | 0.006229
|  |  |  | @ Cl=0.6, Cd= | 0.010757
alpha (deg) | Cl | Cd | Cm | Cl/Cd
-20 | -1.094 | 0.20085 | 0.019 | -5.446
-19.5 | -1.067 | 0.19252 | 0.018 | -5.544
-19 | -1.041 | 0.19153 | 0.018 | -5.434
-18.5 | -1.015 | 0.18413 | 0.017 | -5.511
-18 | -0.988 | 0.17671 | 0.017 | -5.592
-17.5 | -0.962 | 0.17496 | 0.016 | -5.496
-17 | -0.937 | 0.16779 | 0.016 | -5.583
-16.5 | -0.907 | 0.16317 | 0.015 | -5.558
-16 | -0.879 | 0.15861 | 0.014 | -5.541
-15.5 | -0.852 | 0.15094 | 0.014 | -5.644
-15 | -0.825 | 0.14709 | 0.013 | -5.609
-14.5 | -0.798 | 0.14176 | 0.012 | -5.628
-14 | -0.771 | 0.13565 | 0.012 | -5.682
-13.5 | -0.744 | 0.1306 | 0.012 | -5.695
-13 | -0.717 | 0.13176 | 0.011 | -5.441
-12.5 | -0.688 | 0.11532 | 0.01 | -5.969
-12 | -0.661 | 0.11172 | 0.009 | -5.913
-11.5 | -0.633 | 0.10835 | 0.009 | -5.846
-11 | -0.607 | 0.10184 | 0.008 | -5.956
-10.5 | -0.579 | 0.09912 | 0.008 | -5.845
-10 | -0.552 | 0.09619 | 0.008 | -5.74
-9.5 | -0.524 | 0.09285 | 0.007 | -5.645
-9 | -0.497 | 0.08434 | 0.007 | -5.892
-8.5 | -0.47 | 0.08073 | 0.006 | -5.817
-8 | -0.442 | 0.05669 | 0.006 | -7.798
-7.5 | -0.415 | 0.05281 | 0.005 | -7.854
-7 | -0.523 | 0.04966 | 0.005 | -10.523
-6.5 | -0.604 | 0.04547 | 0.005 | -13.286
-6 | -0.738 | 0.01333 | 0.01 | -55.401
-5.5 | -0.707 | 0.0121 | 0.01 | -58.417
-5 | -0.659 | 0.01149 | 0.009 | -57.368
-4.5 | -0.603 | 0.01135 | 0.008 | -53.124
-4 | -0.542 | 0.0107 | 0.007 | -50.6
-3.5 | -0.477 | 0.00989 | 0.006 | -48.269
-3 | -0.411 | 0.00641 | 0.005 | -64.181
-2.5 | -0.344 | 0.00624 | 0.004 | -55.125
-2 | -0.276 | 0.00616 | 0.003 | -44.766
-1.5 | -0.207 | 0.00631 | 0.003 | -32.78
-1 | -0.138 | 0.00638 | 0.002 | -21.656
-0.5 | -0.069 | 0.00632 | 0.001 | -10.942
0 | 0 | 0.00632 | 0 | 0
0.5 | 0.07 | 0.00627 | -0.001 | 11.114
1 | 0.139 | 0.00634 | -0.002 | 21.997
1.5 | 0.209 | 0.00627 | -0.003 | 33.308
2 | 0.278 | 0.00611 | -0.003 | 45.494
2.5 | 0.347 | 0.00619 | -0.004 | 56.037
3 | 0.415 | 0.00624 | -0.005 | 66.467
3.5 | 0.482 | 0.00983 | -0.006 | 49.019
4 | 0.547 | 0.01009 | -0.007 | 54.18
4.5 | 0.609 | 0.01087 | -0.008 | 56.009
5 | 0.665 | 0.01139 | -0.009 | 58.432
5.5 | 0.714 | 0.01254 | -0.01 | 56.902
6 | 0.738 | 0.01331 | -0.01 | 55.457
6.5 | 0.604 | 0.04548 | -0.005 | 13.284
7 | 0.523 | 0.05035 | -0.005 | 10.379
7.5 | 0.415 | 0.05454 | -0.005 | 7.603
8 | 0.442 | 0.05713 | -0.006 | 7.737
8.5 | 0.47 | 0.08066 | -0.006 | 5.822
9 | 0.497 | 0.08434 | -0.006 | 5.892
9.5 | 0.524 | 0.09285 | -0.007 | 5.645
10 | 0.552 | 0.09621 | -0.008 | 5.739
10.5 | 0.579 | 0.09905 | -0.008 | 5.849
11 | 0.607 | 0.10203 | -0.008 | 5.944
11.5 | 0.634 | 0.10487 | -0.009 | 6.042
12 | 0.661 | 0.10965 | -0.009 | 6.025
12.5 | 0.688 | 0.1156 | -0.01 | 5.955
13 | 0.717 | 0.12925 | -0.011 | 5.547
13.5 | 0.744 | 0.13081 | -0.011 | 5.687
14 | 0.771 | 0.13564 | -0.012 | 5.682
14.5 | 0.798 | 0.14087 | -0.012 | 5.664
15 | 0.825 | 0.14313 | -0.013 | 5.764
15.5 | 0.852 | 0.15121 | -0.013 | 5.634
16 | 0.879 | 0.15646 | -0.014 | 5.62
16.5 | 0.907 | 0.16277 | -0.015 | 5.572
17 | 0.937 | 0.16905 | -0.016 | 5.543
17.5 | 0.962 | 0.17497 | -0.016 | 5.496
18 | 0.988 | 0.17999 | -0.017 | 5.49
18.5 | 1.015 | 0.18337 | -0.017 | 5.533
19 | 1.041 | 0.19074 | -0.017 | 5.456
19.5 | 1.067 | 0.19257 | -0.018 | 5.543
20 | 1.094 | 0.2009 | -0.018 | 5.445

## 48. Re 1M Mach 0.50 (2)
BIGFOIL.COM POLAR EXPORT
GA 37-012
GA 37-012 |  |  |  | Cl Max: | 0.9328 | at alpha= | 20 | deg
XFOIL ncrit=9 |  |  |  | L/D Max: | 60.1333 | at alpha= | 3 | deg
Re: | 1000000 |  |  | Cd Min: | 0.28081 | at alpha= | 20 | deg
Mach: | 0.5 |  |  | Cl=0 at alpha= | 0 | deg
|  |  |  | @ Cl=0.1, Cd= | 0.0060947
|  |  |  | @ Cl=0.4, Cd= | 0.0067113
|  |  |  | @ Cl=0.6, Cd= | 0.011103
alpha (deg) | Cl | Cd | Cm | Cl/Cd
-20 | -0.9317 | 0.28006 | 0.1024 | -3.3268
-19.5 | -0.9096 | 0.27092 | 0.0967 | -3.3574
-19 | -0.8889 | 0.26109 | 0.0903 | -3.4046
-18.5 | -0.8693 | 0.2516 | 0.0842 | -3.4551
-18 | -0.846 | 0.24391 | 0.0803 | -3.4685
-17.5 | -0.8243 | 0.23578 | 0.0753 | -3.4961
-17 | -0.8032 | 0.22708 | 0.0701 | -3.5371
-16.5 | -0.786 | 0.2161 | 0.063 | -3.6372
-16 | -0.7675 | 0.20643 | 0.0573 | -3.718
-15.5 | -0.746 | 0.19848 | 0.0537 | -3.7586
-15 | -0.725 | 0.19089 | 0.0492 | -3.798
-14.5 | -0.7107 | 0.17992 | 0.0423 | -3.9501
-14 | -0.6955 | 0.16972 | 0.0367 | -4.0979
-13.5 | -0.6812 | 0.15959 | 0.0314 | -4.2684
-13 | -0.667 | 0.15091 | 0.0273 | -4.4199
-12.5 | -0.6567 | 0.14103 | 0.0223 | -4.6565
-12 | -0.6514 | 0.12994 | 0.0164 | -5.0131
-11.5 | -0.6525 | 0.11779 | 0.0099 | -5.5395
-11 | -0.6582 | 0.10539 | 0.0029 | -6.2454
-10.5 | -0.6721 | 0.09179 | -0.005 | -7.3221
-10 | -0.696 | 0.07483 | -0.0161 | -9.3011
-9.5 | -0.7295 | 0.05968 | -0.0272 | -12.2235
-9 | -0.7627 | 0.04821 | -0.0341 | -15.8204
-8.5 | -0.7933 | 0.03911 | -0.0367 | -20.2838
-8 | -0.8194 | 0.03171 | -0.0349 | -25.8404
-7.5 | -0.8259 | 0.02516 | -0.0309 | -32.8259
-7 | -0.8163 | 0.02055 | -0.0233 | -39.7226
-6.5 | -0.7827 | 0.01719 | -0.0178 | -45.5323
-6 | -0.7391 | 0.01491 | -0.013 | -49.5708
-5.5 | -0.6895 | 0.01326 | -0.0091 | -51.9985
-5 | -0.6377 | 0.01176 | -0.0058 | -54.2262
-4.5 | -0.5787 | 0.01074 | -0.0036 | -53.8827
-4 | -0.5165 | 0.00996 | -0.0021 | -51.8574
-3.5 | -0.4552 | 0.00905 | -0.0009 | -50.2983
-3 | -0.406 | 0.00674 | 0.0007 | -60.2374
-2.5 | -0.3404 | 0.00632 | 0.0011 | -53.8608
-2 | -0.2724 | 0.0062 | 0.0011 | -43.9355
-1.5 | -0.2047 | 0.00614 | 0.0011 | -33.3388
-1 | -0.1364 | 0.0061 | 0.0008 | -22.3607
-0.5 | -0.0681 | 0.00609 | 0.0004 | -11.1823
0 | 0 | 0.00608 | 0 | 0
1 | 0.1364 | 0.0061 | -0.0008 | 22.3607
1.5 | 0.2047 | 0.00614 | -0.0011 | 33.3388
2 | 0.2724 | 0.0062 | -0.0011 | 43.9355
2.5 | 0.3404 | 0.00632 | -0.0011 | 53.8608
3 | 0.4059 | 0.00675 | -0.0007 | 60.1333
3.5 | 0.4554 | 0.00905 | 0.0009 | 50.3204
4 | 0.5167 | 0.00996 | 0.0021 | 51.8775
4.5 | 0.579 | 0.01074 | 0.0035 | 53.9106
5 | 0.638 | 0.01176 | 0.0057 | 54.2517
5.5 | 0.6901 | 0.01324 | 0.009 | 52.1224
6 | 0.7395 | 0.01492 | 0.013 | 49.5643
6.5 | 0.7831 | 0.0172 | 0.0177 | 45.5291
7 | 0.8164 | 0.02059 | 0.0232 | 39.6503
7.5 | 0.8255 | 0.02516 | 0.0309 | 32.81
8 | 0.8196 | 0.03175 | 0.0348 | 25.8142
8.5 | 0.7942 | 0.03912 | 0.0365 | 20.3016
9 | 0.7629 | 0.04834 | 0.0339 | 15.782
9.5 | 0.7292 | 0.05994 | 0.0268 | 12.1655
10 | 0.6958 | 0.07519 | 0.0156 | 9.2539
10.5 | 0.673 | 0.09193 | 0.0047 | 7.3208
11 | 0.6593 | 0.10549 | -0.0032 | 6.2499
11.5 | 0.6533 | 0.11803 | -0.0102 | 5.535
12 | 0.6529 | 0.12996 | -0.0166 | 5.0239
12.5 | 0.658 | 0.14109 | -0.0225 | 4.6637
13 | 0.6665 | 0.15181 | -0.0281 | 4.3904
13.5 | 0.6823 | 0.15963 | -0.0315 | 4.2743
14 | 0.6968 | 0.16966 | -0.0367 | 4.107
14.5 | 0.7121 | 0.17989 | -0.0423 | 3.9585
15 | 0.7261 | 0.19107 | -0.0495 | 3.8002
15.5 | 0.7474 | 0.19848 | -0.0538 | 3.7656
16 | 0.7685 | 0.20671 | -0.0576 | 3.7178
16.5 | 0.7869 | 0.21648 | -0.0633 | 3.635
17 | 0.8044 | 0.22738 | -0.0704 | 3.5377
17.5 | 0.8256 | 0.23619 | -0.0756 | 3.4955
18 | 0.8473 | 0.24427 | -0.0806 | 3.4687
18.5 | 0.8705 | 0.25205 | -0.0845 | 3.4537
19 | 0.8902 | 0.26156 | -0.0905 | 3.4034
19.5 | 0.9108 | 0.27174 | -0.0971 | 3.3517
20 | 0.9328 | 0.28081 | -0.1027 | 3.3218

## 49. Re 2M Mach 0.00 (1)
BIGFOIL.COM POLAR EXPORT
GA 37-012
GA 37-012 |  |  |  | Cl Max: | 0.987 | at alpha= | 10.5 | deg
JavaFoil+Calcfoil stall+Eppler ext transition |  |  |  | L/D Max: | 82.503 | at alpha= | 8 | deg
Re: | 2000000 |  |  | Cd Min: | 0.0051 | at alpha= | 2.5 | deg
Mach: | 0 |  |  | Cl=0 at alpha= | 0 | deg
|  |  |  | @ Cl=0.1, Cd= | 0.00532
|  |  |  | @ Cl=0.4, Cd= | 0.0070512
|  |  |  | @ Cl=0.6, Cd= | 0.0091764
alpha (deg) | Cl | Cd | Cm | Cl/Cd
-15.5 | -0.781 | 0.11879 | 0.01 | -6.576
-15 | -0.796 | 0.11141 | 0.01 | -7.146
-14.5 | -0.809 | 0.10548 | 0.009 | -7.67
-14 | -0.82 | 0.09928 | 0.009 | -8.261
-13.5 | -0.83 | 0.09391 | 0.009 | -8.835
-13 | -0.837 | 0.08667 | 0.009 | -9.662
-12.5 | -0.84 | 0.08178 | 0.009 | -10.274
-12 | -0.846 | 0.07439 | 0.01 | -11.368
-11.5 | -0.839 | 0.07187 | 0.009 | -11.681
-11 | -0.982 | 0.01856 | 0.016 | -52.917
-10.5 | -0.987 | 0.01538 | 0.015 | -64.211
-10 | -0.977 | 0.01411 | 0.015 | -69.239
-9.5 | -0.962 | 0.01311 | 0.014 | -73.338
-9 | -0.936 | 0.01181 | 0.013 | -79.316
-8.5 | -0.905 | 0.01128 | 0.013 | -80.225
-8 | -0.869 | 0.01073 | 0.012 | -80.98
-7.5 | -0.829 | 0.01091 | 0.011 | -75.966
-7 | -0.786 | 0.01068 | 0.01 | -73.547
-6.5 | -0.739 | 0.00983 | 0.01 | -75.257
-6 | -0.69 | 0.0095 | 0.009 | -72.665
-5.5 | -0.639 | 0.0095 | 0.008 | -67.246
-5 | -0.585 | 0.00919 | 0.008 | -63.709
-4.5 | -0.53 | 0.00878 | 0.007 | -60.352
-4 | -0.473 | 0.00822 | 0.006 | -57.607
-3.5 | -0.416 | 0.00799 | 0.005 | -52.023
-3 | -0.357 | 0.00522 | 0.005 | -68.424
-2.5 | -0.298 | 0.00515 | 0.004 | -57.99
-2 | -0.239 | 0.00515 | 0.003 | -46.389
-1.5 | -0.179 | 0.00528 | 0.002 | -33.95
-1 | -0.12 | 0.00536 | 0.002 | -22.343
-0.5 | -0.06 | 0.00536 | 0.001 | -11.18
0 | 0 | 0.00526 | 0 | 0
0.5 | 0.06 | 0.00532 | -0.001 | 11.354
1 | 0.121 | 0.00532 | -0.002 | 22.693
1.5 | 0.181 | 0.00524 | -0.002 | 34.493
2 | 0.241 | 0.00511 | -0.003 | 47.139
2.5 | 0.301 | 0.0051 | -0.004 | 58.94
3 | 0.36 | 0.00518 | -0.005 | 69.569
3.5 | 0.419 | 0.00794 | -0.005 | 52.815
4 | 0.478 | 0.00816 | -0.006 | 58.498
4.5 | 0.535 | 0.00872 | -0.007 | 61.305
5 | 0.59 | 0.00912 | -0.008 | 64.736
5.5 | 0.645 | 0.00943 | -0.008 | 68.348
6 | 0.697 | 0.00943 | -0.009 | 73.883
6.5 | 0.746 | 0.00975 | -0.01 | 76.542
7 | 0.793 | 0.0106 | -0.011 | 74.837
7.5 | 0.837 | 0.01082 | -0.011 | 77.346
8 | 0.877 | 0.01063 | -0.012 | 82.503
8.5 | 0.913 | 0.01117 | -0.013 | 81.769
9 | 0.946 | 0.01169 | -0.013 | 80.88
9.5 | 0.962 | 0.01311 | -0.014 | 73.338
10 | 0.977 | 0.01411 | -0.015 | 69.239
10.5 | 0.987 | 0.01538 | -0.015 | 64.211
11 | 0.982 | 0.01856 | -0.015 | 52.917
11.5 | 0.839 | 0.07187 | -0.009 | 11.681
12 | 0.846 | 0.07439 | -0.01 | 11.368
12.5 | 0.84 | 0.08178 | -0.009 | 10.274
13 | 0.837 | 0.08667 | -0.009 | 9.662
13.5 | 0.83 | 0.09391 | -0.009 | 8.835
14 | 0.82 | 0.09928 | -0.009 | 8.261
14.5 | 0.809 | 0.10548 | -0.009 | 7.67
15 | 0.796 | 0.11141 | -0.009 | 7.146
15.5 | 0.781 | 0.11879 | -0.01 | 6.576

## 50. Re 2M Mach 0.00 (2)
BIGFOIL.COM POLAR EXPORT
GA 37-012
GA 37-012 |  |  |  | Cl Max: | 1.325 | at alpha= | 16 | deg
XFOIL ncrit=9 |  |  |  | L/D Max: | 77.3909 | at alpha= | 8.5 | deg
Re: | 2000000 |  |  | Cd Min: | 0.24209 | at alpha= | 20 | deg
Mach: | 0 |  |  | Cl=0 at alpha= | 0 | deg
|  |  |  | @ Cl=0.1, Cd= | 0.0047338
|  |  |  | @ Cl=0.4, Cd= | 0.0069729
|  |  |  | @ Cl=0.6, Cd= | 0.0087627
alpha (deg) | Cl | Cd | Cm | Cl/Cd
-18.5 | -1.0955 | 0.12373 | 0.0175 | -8.854
-18 | -1.2289 | 0.08526 | -0.0063 | -14.4136
-17.5 | -1.2625 | 0.07108 | -0.0146 | -17.7617
-17 | -1.2929 | 0.05926 | -0.0206 | -21.8174
-16.5 | -1.3037 | 0.05143 | -0.0237 | -25.349
-16 | -1.3151 | 0.04431 | -0.0256 | -29.6795
-15.5 | -1.3084 | 0.03976 | -0.0262 | -32.9074
-15 | -1.3052 | 0.03522 | -0.026 | -37.0585
-14.5 | -1.2924 | 0.03192 | -0.0252 | -40.4887
-14 | -1.2983 | 0.02733 | -0.0226 | -47.5046
-13.5 | -1.3015 | 0.02358 | -0.0186 | -55.1951
-13 | -1.2852 | 0.02166 | -0.0148 | -59.3352
-12.5 | -1.2647 | 0.02026 | -0.0106 | -62.4235
-12 | -1.2313 | 0.0191 | -0.0081 | -64.466
-11.5 | -1.1943 | 0.01786 | -0.0061 | -66.8701
-11 | -1.1534 | 0.01676 | -0.0046 | -68.8186
-10.5 | -1.1086 | 0.01589 | -0.0035 | -69.7671
-10 | -1.0633 | 0.01494 | -0.0025 | -71.1714
-9.5 | -1.023 | 0.01329 | -0.0008 | -76.9752
-8.5 | -0.9223 | 0.01189 | 0 | -77.5694
-8 | -0.8733 | 0.01135 | 0.0009 | -76.9427
-7.5 | -0.823 | 0.01076 | 0.0016 | -76.487
-7 | -0.772 | 0.01009 | 0.0021 | -76.5114
-6.5 | -0.7188 | 0.00967 | 0.0023 | -74.333
-6 | -0.6656 | 0.00918 | 0.0025 | -72.5054
-5.5 | -0.611 | 0.00884 | 0.0025 | -69.1176
-5 | -0.5564 | 0.00846 | 0.0024 | -65.7683
-4.5 | -0.5013 | 0.0081 | 0.0024 | -61.8889
-4 | -0.4467 | 0.00762 | 0.0023 | -58.622
-3.5 | -0.3933 | 0.00688 | 0.0022 | -57.1657
-3 | -0.3422 | 0.00567 | 0.0023 | -60.3527
-2.5 | -0.2877 | 0.00507 | 0.0021 | -56.7456
-2 | -0.2305 | 0.00493 | 0.0017 | -46.7546
-1.5 | -0.1732 | 0.00481 | 0.0013 | -36.0083
-0.5 | -0.0579 | 0.00469 | 0.0005 | -12.3454
0 | 0 | 0.00469 | 0 | 0
0.5 | 0.0579 | 0.00469 | -0.0005 | 12.3454
1.5 | 0.1732 | 0.00481 | -0.0013 | 36.0083
2 | 0.2305 | 0.00493 | -0.0017 | 46.7546
2.5 | 0.2877 | 0.00507 | -0.0021 | 56.7456
3 | 0.3422 | 0.00568 | -0.0023 | 60.2465
3.5 | 0.3933 | 0.00688 | -0.0022 | 57.1657
4 | 0.4467 | 0.00762 | -0.0023 | 58.622
4.5 | 0.5014 | 0.0081 | -0.0024 | 61.9012
5 | 0.5565 | 0.00846 | -0.0024 | 65.7801
5.5 | 0.6111 | 0.00884 | -0.0025 | 69.129
6 | 0.6656 | 0.00918 | -0.0025 | 72.5054
6.5 | 0.7189 | 0.00967 | -0.0023 | 74.3433
7 | 0.7722 | 0.01009 | -0.0021 | 76.5312
7.5 | 0.823 | 0.01079 | -0.0016 | 76.2743
8 | 0.8735 | 0.01136 | -0.0009 | 76.8926
8.5 | 0.9225 | 0.01192 | -0.0001 | 77.3909
9.5 | 1.0237 | 0.01331 | 0.0007 | 76.9121
10 | 1.0633 | 0.01507 | 0.0025 | 70.5574
10.5 | 1.1102 | 0.01585 | 0.0032 | 70.0442
11 | 1.1552 | 0.01672 | 0.0043 | 69.0909
11.5 | 1.1959 | 0.01786 | 0.0058 | 66.9597
12 | 1.2326 | 0.01915 | 0.0078 | 64.3655
12.5 | 1.2666 | 0.02031 | 0.0102 | 62.3634
13 | 1.2884 | 0.02161 | 0.0143 | 59.6205
13.5 | 1.3031 | 0.02363 | 0.0182 | 55.146
14 | 1.2959 | 0.02772 | 0.0225 | 46.7496
14.5 | 1.2958 | 0.03183 | 0.0248 | 40.71
15 | 1.3031 | 0.03565 | 0.0257 | 36.5526
15.5 | 1.3213 | 0.03866 | 0.0259 | 34.1774
16 | 1.325 | 0.04346 | 0.0254 | 30.4878
16.5 | 1.3078 | 0.05123 | 0.0234 | 25.528
17 | 1.298 | 0.05889 | 0.0204 | 22.0411
17.5 | 1.2643 | 0.0712 | 0.0141 | 17.757
18 | 1.2185 | 0.0877 | 0.0044 | 13.894
18.5 | 1.1323 | 0.1157 | -0.0129 | 9.7865
19 | 0.8043 | 0.22984 | -0.0696 | 3.4994
19.5 | 0.8205 | 0.23639 | -0.0739 | 3.471
20 | 0.8374 | 0.24209 | -0.0781 | 3.459

## 51. Re 2M Mach 0.10 (1)
BIGFOIL.COM POLAR EXPORT
GA 37-012
GA 37-012 |  |  |  | Cl Max: | 0.977 | at alpha= | 10.5 | deg
JavaFoil+Calcfoil stall+Eppler ext transition |  |  |  | L/D Max: | 82.411 | at alpha= | 8 | deg
Re: | 2000000 |  |  | Cd Min: | 0.0051 | at alpha= | 2 | deg
Mach: | 0.1 |  |  | Cl=0 at alpha= | 0 | deg
|  |  |  | @ Cl=0.1, Cd= | 0.00532
|  |  |  | @ Cl=0.4, Cd= | 0.0069769
|  |  |  | @ Cl=0.6, Cd= | 0.0091728
alpha (deg) | Cl | Cd | Cm | Cl/Cd
-15.5 | -0.745 | 0.11838 | 0.01 | -6.291
-15 | -0.763 | 0.11277 | 0.009 | -6.767
-14.5 | -0.78 | 0.1058 | 0.009 | -7.373
-14 | -0.795 | 0.10095 | 0.009 | -7.871
-13.5 | -0.807 | 0.09454 | 0.008 | -8.533
-13 | -0.817 | 0.08984 | 0.009 | -9.092
-12.5 | -0.824 | 0.08303 | 0.009 | -9.923
-12 | -0.83 | 0.07624 | 0.009 | -10.89
-11.5 | -0.826 | 0.07334 | 0.008 | -11.263
-11 | -0.837 | 0.06156 | 0.011 | -13.602
-10.5 | -0.977 | 0.01592 | 0.015 | -61.351
-10 | -0.971 | 0.0144 | 0.015 | -67.395
-9.5 | -0.957 | 0.01332 | 0.014 | -71.86
-9 | -0.935 | 0.01202 | 0.013 | -77.815
-8.5 | -0.905 | 0.01133 | 0.013 | -79.85
-8 | -0.87 | 0.01075 | 0.012 | -80.891
-7.5 | -0.831 | 0.01095 | 0.011 | -75.843
-7 | -0.788 | 0.0107 | 0.011 | -73.619
-6.5 | -0.742 | 0.00989 | 0.01 | -75.053
-6 | -0.693 | 0.0095 | 0.009 | -72.964
-5.5 | -0.641 | 0.00952 | 0.008 | -67.347
-5 | -0.588 | 0.0092 | 0.008 | -63.916
-4.5 | -0.533 | 0.00854 | 0.007 | -62.373
-4 | -0.476 | 0.00825 | 0.006 | -57.674
-3.5 | -0.418 | 0.00802 | 0.005 | -52.054
-3 | -0.359 | 0.00522 | 0.005 | -68.77
-2.5 | -0.3 | 0.00516 | 0.004 | -58.074
-2 | -0.24 | 0.00514 | 0.003 | -46.709
-1.5 | -0.18 | 0.00528 | 0.002 | -34.133
-1 | -0.12 | 0.00536 | 0.002 | -22.453
-0.5 | -0.06 | 0.00536 | 0.001 | -11.219
0 | 0 | 0.00538 | 0 | 0
0.5 | 0.061 | 0.00532 | -0.001 | 11.395
1 | 0.121 | 0.00532 | -0.002 | 22.809
1.5 | 0.182 | 0.00524 | -0.002 | 34.686
2 | 0.242 | 0.0051 | -0.003 | 47.474
2.5 | 0.302 | 0.00512 | -0.004 | 59.042
3 | 0.362 | 0.00518 | -0.005 | 69.935
3.5 | 0.421 | 0.00797 | -0.005 | 52.853
4 | 0.48 | 0.00819 | -0.006 | 58.574
4.5 | 0.537 | 0.00848 | -0.007 | 63.359
5 | 0.593 | 0.00913 | -0.008 | 64.946
5.5 | 0.647 | 0.00946 | -0.008 | 68.461
6 | 0.699 | 0.00943 | -0.009 | 74.188
6.5 | 0.749 | 0.00981 | -0.01 | 76.345
7 | 0.795 | 0.01062 | -0.011 | 74.909
7.5 | 0.839 | 0.01086 | -0.011 | 77.219
8 | 0.878 | 0.01066 | -0.012 | 82.411
8.5 | 0.914 | 0.01123 | -0.013 | 81.383
9 | 0.945 | 0.0119 | -0.014 | 79.351
9.5 | 0.957 | 0.01332 | -0.014 | 71.86
10 | 0.971 | 0.0144 | -0.015 | 67.395
10.5 | 0.977 | 0.01592 | -0.015 | 61.351
11 | 0.837 | 0.06156 | -0.01 | 13.602
11.5 | 0.826 | 0.07334 | -0.008 | 11.263
12 | 0.83 | 0.07624 | -0.009 | 10.89
12.5 | 0.824 | 0.08303 | -0.009 | 9.923
13 | 0.817 | 0.08984 | -0.008 | 9.092
13.5 | 0.807 | 0.09454 | -0.008 | 8.533
14 | 0.795 | 0.10095 | -0.009 | 7.871
14.5 | 0.78 | 0.1058 | -0.009 | 7.373
15 | 0.763 | 0.11277 | -0.009 | 6.767
15.5 | 0.745 | 0.11838 | -0.01 | 6.291

## 52. Re 2M Mach 0.10 (2)
BIGFOIL.COM POLAR EXPORT
GA 37-012
GA 37-012 |  |  |  | Cl Max: | 1.287 | at alpha= | 15.5 | deg
XFOIL ncrit=9 |  |  |  | L/D Max: | 76.806 | at alpha= | 9 | deg
Re: | 2000000 |  |  | Cd Min: | 0.22331 | at alpha= | -18.5 | deg
Mach: | 0.1 |  |  | Cl=0 at alpha= | 0 | deg
|  |  |  | @ Cl=0.1, Cd= | 0.0047344
|  |  |  | @ Cl=0.4, Cd= | 0.0069911
|  |  |  | @ Cl=0.6, Cd= | 0.0087822
alpha (deg) | Cl | Cd | Cm | Cl/Cd
-18.5 | -0.7899 | 0.22331 | 0.0658 | -3.5372
-18 | -0.777 | 0.21315 | 0.0605 | -3.6453
-17.5 | -1.1502 | 0.09489 | -0.0008 | -12.1214
-17 | -1.218 | 0.07319 | -0.0143 | -16.6416
-16.5 | -1.2456 | 0.06133 | -0.0207 | -20.3098
-16 | -1.27 | 0.05147 | -0.0249 | -24.6746
-15.5 | -1.2734 | 0.04518 | -0.0267 | -28.185
-15 | -1.2779 | 0.03933 | -0.0275 | -32.4917
-14.5 | -1.273 | 0.03491 | -0.0272 | -36.4652
-14 | -1.2653 | 0.03114 | -0.026 | -40.6326
-13.5 | -1.2846 | 0.02557 | -0.0222 | -50.2386
-13 | -1.2746 | 0.02292 | -0.0185 | -55.6108
-12.5 | -1.2573 | 0.02113 | -0.0143 | -59.5031
-12 | -1.2311 | 0.01988 | -0.0105 | -61.9266
-11.5 | -1.1962 | 0.01852 | -0.0082 | -64.5896
-11 | -1.1565 | 0.01732 | -0.0063 | -66.7725
-10.5 | -1.113 | 0.01631 | -0.0049 | -68.2403
-10 | -1.0683 | 0.01526 | -0.0036 | -70.0066
-9.5 | -1.0273 | 0.01367 | -0.0019 | -75.15
-8.5 | -0.9277 | 0.01206 | -0.0006 | -76.9237
-8 | -0.8785 | 0.01148 | 0.0004 | -76.5244
-7 | -0.7767 | 0.01018 | 0.0018 | -76.2967
-6.5 | -0.7233 | 0.00973 | 0.002 | -74.3371
-6 | -0.6696 | 0.00924 | 0.0023 | -72.4675
-5.5 | -0.6147 | 0.00889 | 0.0023 | -69.1451
-5 | -0.5598 | 0.00849 | 0.0023 | -65.9364
-4.5 | -0.5043 | 0.00813 | 0.0023 | -62.0295
-4 | -0.4493 | 0.00766 | 0.0022 | -58.6554
-3.5 | -0.3955 | 0.00693 | 0.0022 | -57.0707
-3 | -0.3441 | 0.00571 | 0.0022 | -60.2627
-2.5 | -0.2894 | 0.00509 | 0.0021 | -56.8566
-2 | -0.2319 | 0.00494 | 0.0017 | -46.9433
-1.5 | -0.1743 | 0.00482 | 0.0013 | -36.1618
-1 | -0.1164 | 0.00474 | 0.0009 | -24.557
-0.5 | -0.0583 | 0.00471 | 0.0005 | -12.3779
0 | 0 | 0.0047 | 0 | 0
1 | 0.1164 | 0.00474 | -0.0009 | 24.557
1.5 | 0.1742 | 0.00482 | -0.0013 | 36.1411
2 | 0.2318 | 0.00494 | -0.0017 | 46.9231
2.5 | 0.2894 | 0.00509 | -0.0021 | 56.8566
3 | 0.344 | 0.00572 | -0.0022 | 60.1399
3.5 | 0.3955 | 0.00693 | -0.0022 | 57.0707
4 | 0.4493 | 0.00766 | -0.0022 | 58.6554
4.5 | 0.5044 | 0.00813 | -0.0023 | 62.0418
5 | 0.5599 | 0.00849 | -0.0023 | 65.9482
5.5 | 0.6148 | 0.00889 | -0.0023 | 69.1564
6 | 0.6697 | 0.00924 | -0.0023 | 72.4784
6.5 | 0.7234 | 0.00973 | -0.0021 | 74.3474
7 | 0.7769 | 0.01018 | -0.0018 | 76.3163
8 | 0.8787 | 0.01148 | -0.0004 | 76.5418
8.5 | 0.9279 | 0.01209 | 0.0006 | 76.7494
9 | 0.9739 | 0.01268 | 0.0022 | 76.806
9.5 | 1.0279 | 0.01371 | 0.0018 | 74.9745
10 | 1.0682 | 0.01541 | 0.0036 | 69.3186
10.5 | 1.1147 | 0.01627 | 0.0046 | 68.5126
11 | 1.1584 | 0.01728 | 0.006 | 67.037
11.5 | 1.1979 | 0.01852 | 0.0078 | 64.6814
12 | 1.2324 | 0.01994 | 0.0103 | 61.8054
12.5 | 1.2592 | 0.02119 | 0.014 | 59.4243
13 | 1.2777 | 0.02287 | 0.018 | 55.8679
13.5 | 1.2857 | 0.02566 | 0.0219 | 50.1052
14 | 1.2614 | 0.03171 | 0.0259 | 39.7792
14.5 | 1.2758 | 0.03487 | 0.0268 | 36.5873
15 | 1.2762 | 0.03975 | 0.0271 | 32.1057
15.5 | 1.287 | 0.04391 | 0.0266 | 29.31
16 | 1.2796 | 0.05059 | 0.0248 | 25.2935
16.5 | 1.25 | 0.06107 | 0.0204 | 20.4683
17 | 1.2216 | 0.07302 | 0.014 | 16.7297
17.5 | 1.1497 | 0.09553 | 0.0001 | 12.035

## 53. Re 2M Mach 0.25 (1)
BIGFOIL.COM POLAR EXPORT
GA 37-012
GA 37-012 |  |  |  | Cl Max: | 0.917 | at alpha= | 9.5 | deg
JavaFoil+Calcfoil stall+Eppler ext transition |  |  |  | L/D Max: | 78.454 | at alpha= | 8 | deg
Re: | 2000000 |  |  | Cd Min: | 0.00511 | at alpha= | 2 | deg
Mach: | 0.25 |  |  | Cl=0 at alpha= | 0 | deg
|  |  |  | @ Cl=0.1, Cd= | 0.0053657
|  |  |  | @ Cl=0.4, Cd= | 0.006648
|  |  |  | @ Cl=0.6, Cd= | 0.11243
alpha (deg) | Cl | Cd | Cm | Cl/Cd
-14.5 | -0.514 | 0.11128 | 0.01 | -4.623
-14 | -0.564 | 0.10462 | 0.01 | -5.39
-13.5 | -0.609 | 0.09887 | 0.009 | -6.161
-13 | -0.65 | 0.09163 | 0.009 | -7.093
-12.5 | -0.684 | 0.08796 | 0.008 | -7.777
-12 | -0.713 | 0.08295 | 0.008 | -8.597
-11.5 | -0.735 | 0.07844 | 0.007 | -9.365
-11 | -0.751 | 0.07227 | 0.008 | -10.398
-10.5 | -0.761 | 0.0672 | 0.008 | -11.33
-10 | -0.768 | 0.06079 | 0.008 | -12.633
-9.5 | -0.917 | 0.01487 | 0.014 | -61.675
-9 | -0.915 | 0.01336 | 0.014 | -68.441
-8.5 | -0.899 | 0.01197 | 0.013 | -75.119
-8 | -0.872 | 0.01132 | 0.012 | -77
-7.5 | -0.838 | 0.01173 | 0.012 | -71.453
-7 | -0.799 | 0.0107 | 0.011 | -74.68
-6.5 | -0.755 | 0.01021 | 0.01 | -73.944
-6 | -0.707 | 0.01017 | 0.009 | -69.541
-5.5 | -0.656 | 0.00984 | 0.009 | -66.684
-5 | -0.602 | 0.00941 | 0.008 | -63.985
-4.5 | -0.546 | 0.00906 | 0.007 | -60.273
-4 | -0.488 | 0.00839 | 0.006 | -58.164
-3.5 | -0.429 | 0.00844 | 0.005 | -50.802
-3 | -0.369 | 0.00521 | 0.005 | -70.78
-2.5 | -0.308 | 0.0052 | 0.004 | -59.28
-2 | -0.247 | 0.00515 | 0.003 | -47.935
-1.5 | -0.185 | 0.00527 | 0.002 | -35.145
-1 | -0.124 | 0.00538 | 0.002 | -22.999
-0.5 | -0.062 | 0.00546 | 0.001 | -11.315
0 | 0 | 0.00538 | 0 | 0
0.5 | 0.062 | 0.00542 | -0.001 | 11.495
1 | 0.125 | 0.00533 | -0.002 | 23.37
1.5 | 0.187 | 0.00523 | -0.002 | 35.726
2 | 0.249 | 0.00511 | -0.003 | 48.735
2.5 | 0.311 | 0.00515 | -0.004 | 60.283
3 | 0.372 | 0.00517 | -0.005 | 72.002
3.5 | 0.433 | 0.00839 | -0.005 | 51.59
4 | 0.493 | 0.00834 | -0.006 | 59.084
4.5 | 0.551 | 0.00865 | -0.007 | 63.742
5 | 0.608 | 0.00935 | -0.008 | 65.027
5.5 | 0.662 | 0.00977 | -0.009 | 67.794
6 | 0.714 | 0.0101 | -0.009 | 70.719
6.5 | 0.762 | 0.01013 | -0.01 | 75.224
7 | 0.807 | 0.01061 | -0.011 | 76.003
7.5 | 0.846 | 0.01163 | -0.012 | 72.746
8 | 0.88 | 0.01122 | -0.012 | 78.454
8.5 | 0.908 | 0.01186 | -0.013 | 76.58
9 | 0.915 | 0.01336 | -0.014 | 68.441
9.5 | 0.917 | 0.01487 | -0.014 | 61.675
10 | 0.768 | 0.06079 | -0.008 | 12.633
10.5 | 0.761 | 0.0672 | -0.008 | 11.33
11 | 0.751 | 0.07227 | -0.008 | 10.398
11.5 | 0.735 | 0.07844 | -0.007 | 9.365
12 | 0.713 | 0.08295 | -0.008 | 8.597
12.5 | 0.684 | 0.08796 | -0.008 | 7.777
13 | 0.65 | 0.09163 | -0.009 | 7.093
13.5 | 0.609 | 0.09887 | -0.009 | 6.161
14 | 0.564 | 0.10462 | -0.009 | 5.39
14.5 | 0.514 | 0.11243 | -0.01 | 4.574

## 54. Re 2M Mach 0.25 (2)
BIGFOIL.COM POLAR EXPORT
GA 37-012
GA 37-012 |  |  |  | Cl Max: | 1.1693 | at alpha= | 12.5 | deg
XFOIL ncrit=9 |  |  |  | L/D Max: | 74.3188 | at alpha= | 7 | deg
Re: | 2000000 |  |  | Cd Min: | 0.21014 | at alpha= | 17.5 | deg
Mach: | 0.25 |  |  | Cl=0 at alpha= | 0 | deg
|  |  |  | @ Cl=0.1, Cd= | 0.0047699
|  |  |  | @ Cl=0.4, Cd= | 0.007045
|  |  |  | @ Cl=0.6, Cd= | 0.0088234
alpha (deg) | Cl | Cd | Cm | Cl/Cd
-17.5 | -0.7732 | 0.20963 | 0.0593 | -3.6884
-17 | -0.7594 | 0.20207 | 0.0549 | -3.7581
-16.5 | -0.749 | 0.19199 | 0.0497 | -3.9012
-16 | -0.7426 | 0.18048 | 0.0439 | -4.1146
-15.5 | -0.7511 | 0.16425 | 0.0361 | -4.5729
-15 | -0.7515 | 0.15232 | 0.0297 | -4.9337
-14 | -1.0628 | 0.06112 | -0.0235 | -17.3887
-13.5 | -1.1149 | 0.04756 | -0.0301 | -23.442
-13 | -1.1485 | 0.03827 | -0.0322 | -30.0105
-12.5 | -1.1683 | 0.03156 | -0.031 | -37.0184
-12 | -1.1652 | 0.02759 | -0.0283 | -42.2327
-11.5 | -1.1593 | 0.02427 | -0.0242 | -47.7668
-11 | -1.1458 | 0.02197 | -0.019 | -52.1529
-10.5 | -1.1211 | 0.01986 | -0.0145 | -56.4502
-10 | -1.0846 | 0.01801 | -0.0115 | -60.2221
-9.5 | -1.0424 | 0.01646 | -0.0091 | -63.3293
-9 | -0.9964 | 0.01431 | -0.0078 | -69.6296
-8.5 | -0.9546 | 0.01322 | -0.0047 | -72.2088
-8 | -0.9055 | 0.01238 | -0.0029 | -73.1422
-7.5 | -0.8536 | 0.01163 | -0.0015 | -73.3964
-7 | -0.8016 | 0.01079 | -0.0003 | -74.291
-6 | -0.6913 | 0.00965 | 0.001 | -71.6373
-5.5 | -0.6353 | 0.00909 | 0.0014 | -69.89
-5 | -0.5782 | 0.00866 | 0.0017 | -66.7667
-4.5 | -0.5207 | 0.00829 | 0.0018 | -62.8106
-4 | -0.4633 | 0.00788 | 0.0018 | -58.7944
-3.5 | -0.4073 | 0.00721 | 0.0019 | -56.491
-3 | -0.3543 | 0.006 | 0.0021 | -59.05
-2.5 | -0.299 | 0.00515 | 0.0021 | -58.0583
-2 | -0.2395 | 0.00501 | 0.0017 | -47.8044
-1.5 | -0.18 | 0.00487 | 0.0013 | -36.961
-1 | -0.1203 | 0.00478 | 0.0009 | -25.1674
-0.5 | -0.0602 | 0.00475 | 0.0005 | -12.6737
0 | 0 | 0.00475 | 0 | 0
0.5 | 0.0601 | 0.00475 | -0.0005 | 12.6526
1 | 0.1202 | 0.00478 | -0.0009 | 25.1464
1.5 | 0.18 | 0.00487 | -0.0013 | 36.961
2 | 0.2395 | 0.00501 | -0.0017 | 47.8044
2.5 | 0.299 | 0.00515 | -0.0021 | 58.0583
3 | 0.3542 | 0.00601 | -0.0021 | 58.9351
3.5 | 0.4073 | 0.00721 | -0.0019 | 56.491
4 | 0.4633 | 0.00788 | -0.0018 | 58.7944
4.5 | 0.5208 | 0.00829 | -0.0018 | 62.8227
5 | 0.5783 | 0.00866 | -0.0017 | 66.7783
5.5 | 0.6354 | 0.00909 | -0.0014 | 69.901
6 | 0.6913 | 0.00965 | -0.001 | 71.6373
7 | 0.8019 | 0.01079 | 0.0003 | 74.3188
7.5 | 0.8538 | 0.01166 | 0.0015 | 73.2247
8 | 0.9058 | 0.0124 | 0.0028 | 73.0484
8.5 | 0.9547 | 0.01326 | 0.0046 | 71.9985
9 | 0.9969 | 0.01435 | 0.0077 | 69.4704
9.5 | 1.0431 | 0.01652 | 0.0089 | 63.1416
10 | 1.0852 | 0.0181 | 0.0113 | 59.9558
10.5 | 1.1231 | 0.01983 | 0.0142 | 56.6364
11 | 1.1487 | 0.02193 | 0.0185 | 52.3803
11.5 | 1.1626 | 0.02419 | 0.0238 | 48.0612
12 | 1.1684 | 0.02751 | 0.028 | 42.4718
12.5 | 1.1693 | 0.03167 | 0.0307 | 36.9214
13 | 1.1445 | 0.03887 | 0.0317 | 29.4443
13.5 | 1.1191 | 0.04735 | 0.0299 | 23.6346
14 | 1.071 | 0.0603 | 0.0237 | 17.7612
14.5 | 1.0313 | 0.07493 | 0.0145 | 13.7635
15 | 0.9967 | 0.09223 | 0.0032 | 10.8067
16.5 | 0.7499 | 0.19245 | -0.05 | 3.8966
17 | 0.7615 | 0.20173 | -0.055 | 3.7748
17.5 | 0.7741 | 0.21014 | -0.0596 | 3.6837

## 55. Re 2M Mach 0.50 (1)
BIGFOIL.COM POLAR EXPORT
GA 37-012
GA 37-012 |  |  |  | Cl Max: | 1.097 | at alpha= | 20 | deg
JavaFoil+Calcfoil stall+Eppler ext transition |  |  |  | L/D Max: | 75.995 | at alpha= | 3 | deg
Re: | 2000000 |  |  | Cd Min: | 0.00534 | at alpha= | 2.5 | deg
Mach: | 0.5 |  |  | Cl=0 at alpha= | 0 | deg
|  |  |  | @ Cl=0.1, Cd= | 0.0055713
|  |  |  | @ Cl=0.4, Cd= | 0.0054335
|  |  |  | @ Cl=0.6, Cd= | 0.0095586
alpha (deg) | Cl | Cd | Cm | Cl/Cd
-20 | -1.097 | 0.1804 | 0.019 | -6.081
-19.5 | -1.07 | 0.17427 | 0.019 | -6.138
-19 | -1.043 | 0.16903 | 0.018 | -6.17
-18.5 | -1.016 | 0.16349 | 0.018 | -6.216
-18 | -0.99 | 0.15688 | 0.017 | -6.308
-17.5 | -0.963 | 0.15424 | 0.017 | -6.242
-17 | -0.939 | 0.15399 | 0.017 | -6.098
-16.5 | -0.911 | 0.145 | 0.016 | -6.282
-16 | -0.881 | 0.14118 | 0.015 | -6.241
-15.5 | -0.853 | 0.13426 | 0.014 | -6.357
-15 | -0.826 | 0.12972 | 0.013 | -6.37
-14.5 | -0.799 | 0.12626 | 0.013 | -6.328
-14 | -0.772 | 0.11952 | 0.012 | -6.456
-13.5 | -0.745 | 0.11649 | 0.012 | -6.394
-13 | -0.718 | 0.11309 | 0.011 | -6.345
-12.5 | -0.69 | 0.1053 | 0.011 | -6.556
-12 | -0.661 | 0.10056 | 0.01 | -6.575
-11.5 | -0.634 | 0.09606 | 0.009 | -6.598
-11 | -0.607 | 0.09066 | 0.009 | -6.695
-10.5 | -0.58 | 0.08755 | 0.008 | -6.622
-10 | -0.553 | 0.08474 | 0.008 | -6.52
-9.5 | -0.525 | 0.07204 | 0.007 | -7.285
-9 | -0.498 | 0.06235 | 0.007 | -7.985
-8.5 | -0.471 | 0.05535 | 0.007 | -8.505
-8 | -0.443 | 0.05335 | 0.006 | -8.301
-7.5 | -0.416 | 0.04964 | 0.006 | -8.38
-7 | -0.524 | 0.04688 | 0.005 | -11.175
-6.5 | -0.743 | 0.0128 | 0.011 | -58.008
-6 | -0.74 | 0.0119 | 0.01 | -62.179
-5.5 | -0.707 | 0.01074 | 0.01 | -65.826
-5 | -0.659 | 0.01019 | 0.009 | -64.694
-4.5 | -0.603 | 0.01013 | 0.008 | -59.537
-4 | -0.542 | 0.00955 | 0.007 | -56.748
-3.5 | -0.477 | 0.00876 | 0.006 | -54.519
-3 | -0.411 | 0.00557 | 0.005 | -73.796
-2.5 | -0.344 | 0.00539 | 0.004 | -63.862
-2 | -0.276 | 0.00539 | 0.003 | -51.115
-1.5 | -0.207 | 0.00552 | 0.003 | -37.472
-1 | -0.138 | 0.0056 | 0.002 | -24.672
-0.5 | -0.069 | 0.00562 | 0.001 | -12.295
0 | 0 | 0.00559 | 0 | 0
0.5 | 0.07 | 0.00558 | -0.001 | 12.493
1 | 0.139 | 0.00556 | -0.002 | 25.073
1.5 | 0.209 | 0.00548 | -0.003 | 38.094
2 | 0.278 | 0.00535 | -0.003 | 51.973
2.5 | 0.347 | 0.00534 | -0.004 | 64.955
3 | 0.415 | 0.00546 | -0.005 | 75.995
3.5 | 0.482 | 0.0087 | -0.006 | 55.395
4 | 0.547 | 0.00902 | -0.007 | 60.637
4.5 | 0.609 | 0.00965 | -0.008 | 63.116
5 | 0.665 | 0.01011 | -0.009 | 65.824
5.5 | 0.714 | 0.01064 | -0.01 | 67.067
6 | 0.748 | 0.01185 | -0.01 | 63.109
6.5 | 0.743 | 0.01285 | -0.011 | 57.778
7 | 0.524 | 0.04759 | -0.005 | 11.006
7.5 | 0.416 | 0.05167 | -0.006 | 8.043
8 | 0.443 | 0.05371 | -0.006 | 8.246
8.5 | 0.471 | 0.05528 | -0.007 | 8.515
9 | 0.498 | 0.06235 | -0.007 | 7.985
9.5 | 0.525 | 0.07204 | -0.007 | 7.285
10 | 0.553 | 0.08477 | -0.008 | 6.518
10.5 | 0.58 | 0.08746 | -0.008 | 6.629
11 | 0.607 | 0.09027 | -0.009 | 6.723
11.5 | 0.634 | 0.0932 | -0.009 | 6.803
12 | 0.661 | 0.09765 | -0.009 | 6.771
12.5 | 0.69 | 0.1025 | -0.011 | 6.735
13 | 0.718 | 0.11313 | -0.011 | 6.343
13.5 | 0.745 | 0.11646 | -0.012 | 6.395
14 | 0.772 | 0.1196 | -0.012 | 6.452
14.5 | 0.799 | 0.12438 | -0.013 | 6.423
15 | 0.826 | 0.1276 | -0.013 | 6.476
15.5 | 0.853 | 0.13257 | -0.014 | 6.438
16 | 0.881 | 0.1384 | -0.015 | 6.366
16.5 | 0.911 | 0.14301 | -0.016 | 6.369
17 | 0.939 | 0.14918 | -0.017 | 6.295
17.5 | 0.963 | 0.1541 | -0.016 | 6.248
18 | 0.99 | 0.16175 | -0.017 | 6.118
18.5 | 1.016 | 0.16419 | -0.017 | 6.189
19 | 1.043 | 0.1713 | -0.018 | 6.088
19.5 | 1.07 | 0.17427 | -0.018 | 6.137
20 | 1.097 | 0.18042 | -0.019 | 6.08

## 56. Re 2M Mach 0.50 (2)
BIGFOIL.COM POLAR EXPORT
GA 37-012
GA 37-012 |  |  |  | Cl Max: | 0.9333 | at alpha= | 20 | deg
XFOIL ncrit=9 |  |  |  | L/D Max: | 67.1531 | at alpha= | 5 | deg
Re: | 2000000 |  |  | Cd Min: | 0.27811 | at alpha= | 20 | deg
Mach: | 0.5 |  |  | Cl=0 at alpha= | 0 | deg
|  |  |  | @ Cl=0.1, Cd= | 0.0050191
|  |  |  | @ Cl=0.4, Cd= | 0.0072439
|  |  |  | @ Cl=0.6, Cd= | 0.0092492
alpha (deg) | Cl | Cd | Cm | Cl/Cd
-20 | -0.9321 | 0.27756 | 0.1017 | -3.3582
-19.5 | -0.911 | 0.26962 | 0.0966 | -3.3788
-19 | -0.8891 | 0.26167 | 0.0914 | -3.3978
-18.5 | -0.8675 | 0.25315 | 0.086 | -3.4268
-18 | -0.8466 | 0.24265 | 0.08 | -3.489
-17.5 | -0.8265 | 0.23304 | 0.0745 | -3.5466
-17 | -0.8065 | 0.2237 | 0.0691 | -3.6053
-16.5 | -0.7862 | 0.21557 | 0.0644 | -3.6471
-16 | -0.7677 | 0.20573 | 0.0589 | -3.7316
-15.5 | -0.7507 | 0.19559 | 0.0533 | -3.8381
-15 | -0.7348 | 0.1856 | 0.0477 | -3.9591
-14.5 | -0.7163 | 0.17713 | 0.0427 | -4.0439
-14 | -0.7024 | 0.16695 | 0.0372 | -4.2072
-13.5 | -0.6892 | 0.15711 | 0.0318 | -4.3867
-13 | -0.68 | 0.14626 | 0.0259 | -4.6493
-12.5 | -0.6768 | 0.13435 | 0.0194 | -5.0376
-12 | -0.6795 | 0.12156 | 0.0125 | -5.5898
-11.5 | -0.6899 | 0.1081 | 0.0048 | -6.3821
-11 | -0.7071 | 0.09432 | -0.0037 | -7.4968
-10.5 | -0.7276 | 0.07932 | -0.0132 | -9.173
-10 | -0.7601 | 0.06248 | -0.0254 | -12.1655
-9.5 | -0.7904 | 0.05064 | -0.0334 | -15.6082
-9 | -0.8203 | 0.0411 | -0.0375 | -19.9586
-8.5 | -0.8462 | 0.03332 | -0.0379 | -25.3962
-8 | -0.8704 | 0.027 | -0.0334 | -32.237
-7.5 | -0.8842 | 0.02169 | -0.0246 | -40.7653
-7 | -0.8656 | 0.01668 | -0.018 | -51.8945
-6.5 | -0.8285 | 0.01367 | -0.0123 | -60.6072
-6 | -0.7781 | 0.01193 | -0.0081 | -65.2221
-5.5 | -0.7198 | 0.01073 | -0.0051 | -67.0829
-5 | -0.6579 | 0.00981 | -0.0029 | -67.0642
-4.5 | -0.5925 | 0.00918 | -0.0015 | -64.5425
-4 | -0.5265 | 0.00865 | -0.0005 | -60.8671
-3.5 | -0.4605 | 0.00815 | 0.0002 | -56.5031
-3 | -0.3983 | 0.00722 | 0.0009 | -55.1662
-2.5 | -0.3418 | 0.00553 | 0.0017 | -61.8083
-2 | -0.2743 | 0.00525 | 0.0016 | -52.2476
-1.5 | -0.2059 | 0.00513 | 0.0013 | -40.1365
-1 | -0.1376 | 0.00503 | 0.001 | -27.3559
-0.5 | -0.0689 | 0.00501 | 0.0005 | -13.7525
0 | 0 | 0.005 | 0 | 0
0.5 | 0.0688 | 0.00501 | -0.0005 | 13.7325
1 | 0.1376 | 0.00503 | -0.001 | 27.3559
1.5 | 0.2059 | 0.00513 | -0.0013 | 40.1365
2 | 0.2743 | 0.00525 | -0.0016 | 52.2476
2.5 | 0.3418 | 0.00553 | -0.0017 | 61.8083
3 | 0.3984 | 0.00722 | -0.0009 | 55.1801
3.5 | 0.4606 | 0.00815 | -0.0002 | 56.5153
4 | 0.5266 | 0.00865 | 0.0005 | 60.8786
4.5 | 0.5927 | 0.00918 | 0.0014 | 64.5643
5 | 0.6581 | 0.0098 | 0.0028 | 67.1531
5.5 | 0.7201 | 0.01073 | 0.005 | 67.1109
6 | 0.7784 | 0.01193 | 0.008 | 65.2473
6.5 | 0.8288 | 0.01369 | 0.0122 | 60.5405
7 | 0.8662 | 0.0167 | 0.0179 | 51.8683
7.5 | 0.8843 | 0.02178 | 0.0246 | 40.6015
8 | 0.8695 | 0.02717 | 0.0333 | 32.0022
8.5 | 0.8469 | 0.03355 | 0.0374 | 25.2429
9 | 0.8208 | 0.04119 | 0.0373 | 19.9272
9.5 | 0.7891 | 0.05104 | 0.0329 | 15.4604
10 | 0.7539 | 0.06378 | 0.0243 | 11.8203
10.5 | 0.7305 | 0.07907 | 0.0132 | 9.2386
11 | 0.7094 | 0.09421 | 0.0034 | 7.53
11.5 | 0.6905 | 0.10843 | -0.0053 | 6.3682
12 | 0.682 | 0.12144 | -0.0126 | 5.6159
12.5 | 0.6776 | 0.13462 | -0.0198 | 5.0334
13 | 0.6812 | 0.14641 | -0.0261 | 4.6527
13.5 | 0.6899 | 0.15741 | -0.0321 | 4.3828
14 | 0.7015 | 0.16792 | -0.0378 | 4.1776
14.5 | 0.7166 | 0.17768 | -0.0431 | 4.0331
15 | 0.7362 | 0.18564 | -0.0479 | 3.9657
15.5 | 0.7516 | 0.19593 | -0.0536 | 3.8361
16 | 0.7687 | 0.20602 | -0.0591 | 3.7312
16.5 | 0.7872 | 0.21603 | -0.0647 | 3.6439
17 | 0.8077 | 0.22391 | -0.0694 | 3.6073
17.5 | 0.8276 | 0.2335 | -0.0748 | 3.5443
18 | 0.8477 | 0.24311 | -0.0803 | 3.4869
18.5 | 0.8682 | 0.25299 | -0.0861 | 3.4318
19 | 0.8901 | 0.26218 | -0.0916 | 3.395
19.5 | 0.9121 | 0.27016 | -0.0969 | 3.3761
20 | 0.9333 | 0.27811 | -0.102 | 3.3559

## 57. Re 3M Mach 0.00 (1)
BIGFOIL.COM POLAR EXPORT
GA 37-012
GA 37-012 |  |  |  | Cl Max: | 1.002 | at alpha= | 11 | deg
JavaFoil+Calcfoil stall+Eppler ext transition |  |  |  | L/D Max: | 88.662 | at alpha= | 8 | deg
Re: | 3000000 |  |  | Cd Min: | 0.00481 | at alpha= | 2 | deg
Mach: | 0 |  |  | Cl=0 at alpha= | 0 | deg
|  |  |  | @ Cl=0.1, Cd= | 0.0050334
|  |  |  | @ Cl=0.4, Cd= | 0.0065995
|  |  |  | @ Cl=0.6, Cd= | 0.0085882
alpha (deg) | Cl | Cd | Cm | Cl/Cd
-16 | -0.762 | 0.11847 | 0.011 | -6.431
-15.5 | -0.783 | 0.11253 | 0.011 | -6.955
-15 | -0.798 | 0.10715 | 0.01 | -7.447
-14.5 | -0.811 | 0.10202 | 0.01 | -7.952
-14 | -0.823 | 0.0969 | 0.01 | -8.489
-13.5 | -0.832 | 0.09048 | 0.01 | -9.2
-13 | -0.849 | 0.07851 | 0.012 | -10.815
-12.5 | -0.853 | 0.07431 | 0.011 | -11.473
-12 | -0.994 | 0.01956 | 0.017 | -50.849
-11.5 | -0.992 | 0.01818 | 0.016 | -54.571
-11 | -1.002 | 0.01517 | 0.016 | -66.032
-10.5 | -0.995 | 0.0139 | 0.015 | -71.615
-10 | -0.985 | 0.01314 | 0.015 | -74.938
-9.5 | -0.964 | 0.01168 | 0.014 | -82.5
-9 | -0.937 | 0.01101 | 0.013 | -85.077
-8.5 | -0.905 | 0.01099 | 0.013 | -82.335
-8 | -0.869 | 0.00998 | 0.012 | -87.017
-7.5 | -0.829 | 0.01017 | 0.011 | -81.524
-7 | -0.786 | 0.00996 | 0.01 | -78.919
-6.5 | -0.74 | 0.00922 | 0.01 | -80.216
-6 | -0.69 | 0.00919 | 0.009 | -75.08
-5.5 | -0.639 | 0.00891 | 0.008 | -71.681
-5 | -0.585 | 0.00859 | 0.008 | -68.132
-4.5 | -0.53 | 0.00828 | 0.007 | -64.023
-4 | -0.473 | 0.00771 | 0.006 | -61.393
-3.5 | -0.416 | 0.00749 | 0.005 | -55.474
-3 | -0.357 | 0.00488 | 0.005 | -73.274
-2.5 | -0.298 | 0.00486 | 0.004 | -61.347
-2 | -0.239 | 0.00485 | 0.003 | -49.269
-1.5 | -0.179 | 0.00495 | 0.002 | -36.26
-1 | -0.12 | 0.00507 | 0.002 | -23.629
-0.5 | -0.06 | 0.00507 | 0.001 | -11.8
0 | 0 | 0.00503 | 0 | 0
0.5 | 0.06 | 0.00504 | -0.001 | 11.985
1 | 0.121 | 0.00503 | -0.002 | 24.003
1.5 | 0.181 | 0.00491 | -0.002 | 36.845
2 | 0.241 | 0.00481 | -0.003 | 50.071
2.5 | 0.301 | 0.00482 | -0.004 | 62.37
3 | 0.36 | 0.00483 | -0.005 | 74.514
3.5 | 0.419 | 0.00744 | -0.005 | 56.323
4 | 0.478 | 0.00766 | -0.006 | 62.349
4.5 | 0.535 | 0.00822 | -0.007 | 65.039
5 | 0.59 | 0.00853 | -0.008 | 69.229
5.5 | 0.645 | 0.00885 | -0.008 | 72.866
6 | 0.697 | 0.00912 | -0.009 | 76.344
6.5 | 0.746 | 0.00914 | -0.01 | 81.598
7 | 0.793 | 0.00988 | -0.011 | 80.306
7.5 | 0.837 | 0.01008 | -0.011 | 83.011
8 | 0.877 | 0.00989 | -0.012 | 88.662
8.5 | 0.913 | 0.01088 | -0.013 | 83.924
9 | 0.946 | 0.0109 | -0.013 | 86.764
9.5 | 0.973 | 0.01156 | -0.014 | 84.182
10 | 0.985 | 0.01314 | -0.015 | 74.938
10.5 | 0.995 | 0.0139 | -0.015 | 71.615
11 | 1.002 | 0.01517 | -0.016 | 66.032
11.5 | 0.992 | 0.01818 | -0.016 | 54.571
12 | 0.994 | 0.01956 | -0.017 | 50.849
12.5 | 0.853 | 0.07431 | -0.011 | 11.473
13 | 0.849 | 0.07851 | -0.012 | 10.815
13.5 | 0.832 | 0.09048 | -0.01 | 9.2
14 | 0.823 | 0.0969 | -0.01 | 8.489
14.5 | 0.811 | 0.10202 | -0.01 | 7.952
15 | 0.798 | 0.10715 | -0.01 | 7.447
15.5 | 0.783 | 0.11253 | -0.011 | 6.955
16 | 0.762 | 0.11847 | -0.011 | 6.431

## 58. Re 3M Mach 0.00 (2)
BIGFOIL.COM POLAR EXPORT
GA 37-012
GA 37-012 |  |  |  | Cl Max: | 1.4792 | at alpha= | 17 | deg
XFOIL ncrit=9 |  |  |  | L/D Max: | 87.2118 | at alpha= | 8 | deg
Re: | 3000000 |  |  | Cd Min: | 0.10878 | at alpha= | -20 | deg
Mach: | 0 |  |  | Cl=0 at alpha= | 0 | deg
|  |  |  | @ Cl=0.1, Cd= | 0.0043564
|  |  |  | @ Cl=0.4, Cd= | 0.0067684
|  |  |  | @ Cl=0.6, Cd= | 0.0080355
alpha (deg) | Cl | Cd | Cm | Cl/Cd
-20 | -1.2881 | 0.10878 | 0.0074 | -11.8413
-19.5 | -1.3481 | 0.08795 | -0.0055 | -15.328
-19 | -1.3999 | 0.07107 | -0.0153 | -19.6975
-18.5 | -1.434 | 0.05902 | -0.0212 | -24.2968
-18 | -1.4543 | 0.05013 | -0.0246 | -29.0106
-17.5 | -1.4735 | 0.04236 | -0.0264 | -34.7852
-17 | -1.4756 | 0.0371 | -0.0267 | -39.7736
-16.5 | -1.4675 | 0.03322 | -0.0262 | -44.1752
-16 | -1.4587 | 0.02968 | -0.0251 | -49.1476
-15.5 | -1.443 | 0.027 | -0.0235 | -53.4444
-15 | -1.4286 | 0.02447 | -0.0212 | -58.3817
-14.5 | -1.4077 | 0.02263 | -0.0187 | -62.205
-14 | -1.3853 | 0.02111 | -0.0157 | -65.6229
-13.5 | -1.3618 | 0.01992 | -0.0121 | -68.3635
-13 | -1.3376 | 0.0187 | -0.0081 | -71.5294
-12.5 | -1.2991 | 0.01777 | -0.0062 | -73.1064
-12 | -1.2587 | 0.01681 | -0.0046 | -74.878
-11.5 | -1.2258 | 0.01493 | -0.002 | -82.1031
-11 | -1.1815 | 0.01395 | -0.0009 | -84.6953
-10.5 | -1.1339 | 0.01321 | -0.0001 | -85.8365
-10 | -1.0794 | 0.01244 | -0.0008 | -86.7685
-9.5 | -1.0334 | 0.01195 | 0.0006 | -86.477
-9 | -0.9848 | 0.01146 | 0.0016 | -85.9337
-8.5 | -0.9358 | 0.01074 | 0.0024 | -87.1322
-8 | -0.885 | 0.01014 | 0.0029 | -87.2781
-7.5 | -0.8322 | 0.00969 | 0.0031 | -85.8824
-7 | -0.7785 | 0.00931 | 0.0032 | -83.6198
-6.5 | -0.725 | 0.00883 | 0.0033 | -82.1065
-6 | -0.6704 | 0.00849 | 0.0033 | -78.9635
-5.5 | -0.6156 | 0.00812 | 0.0032 | -75.8128
-5 | -0.5602 | 0.00782 | 0.003 | -71.6368
-4.5 | -0.5044 | 0.00754 | 0.0028 | -66.8966
-4 | -0.4486 | 0.00722 | 0.0026 | -62.133
-3.5 | -0.3937 | 0.00672 | 0.0025 | -58.5863
-3 | -0.3396 | 0.00601 | 0.0023 | -56.5058
-2.5 | -0.2873 | 0.00494 | 0.0022 | -58.1579
-2 | -0.2308 | 0.00463 | 0.0019 | -49.8488
-1.5 | -0.1734 | 0.00449 | 0.0014 | -38.6192
-1 | -0.1158 | 0.00437 | 0.001 | -26.4989
-0.5 | -0.058 | 0.00432 | 0.0005 | -13.4259
0 | 0 | 0.0043 | 0 | 0
0.5 | 0.0579 | 0.00432 | -0.0005 | 13.4028
1 | 0.1158 | 0.00437 | -0.001 | 26.4989
1.5 | 0.1733 | 0.00449 | -0.0014 | 38.5969
2 | 0.2308 | 0.00463 | -0.0018 | 49.8488
2.5 | 0.2872 | 0.00494 | -0.0022 | 58.1377
3 | 0.3396 | 0.00601 | -0.0023 | 56.5058
3.5 | 0.3937 | 0.00671 | -0.0025 | 58.6736
4 | 0.4487 | 0.00722 | -0.0026 | 62.1468
4.5 | 0.5044 | 0.00754 | -0.0028 | 66.8966
5 | 0.5602 | 0.00782 | -0.0031 | 71.6368
5.5 | 0.6156 | 0.00812 | -0.0032 | 75.8128
6 | 0.6705 | 0.00849 | -0.0033 | 78.9753
6.5 | 0.7251 | 0.00883 | -0.0033 | 82.1178
7 | 0.7787 | 0.00931 | -0.0032 | 83.6412
7.5 | 0.8324 | 0.0097 | -0.0031 | 85.8144
8 | 0.8852 | 0.01015 | -0.0029 | 87.2118
8.5 | 0.9361 | 0.01074 | -0.0024 | 87.1601
9 | 0.9853 | 0.01145 | -0.0017 | 86.0524
9.5 | 1.0338 | 0.01195 | -0.0007 | 86.5105
10.5 | 1.135 | 0.01319 | -0.0001 | 86.05
11 | 1.1826 | 0.01394 | 0.0007 | 84.835
11.5 | 1.2267 | 0.01496 | 0.0019 | 81.9987
12 | 1.2616 | 0.01667 | 0.0042 | 75.6809
12.5 | 1.3001 | 0.01782 | 0.006 | 72.9574
13 | 1.3386 | 0.01875 | 0.0079 | 71.392
13.5 | 1.3647 | 0.01991 | 0.0116 | 68.5434
14 | 1.3867 | 0.02116 | 0.0155 | 65.534
14.5 | 1.4111 | 0.02254 | 0.0183 | 62.6043
15 | 1.4285 | 0.02462 | 0.021 | 58.0219
15.5 | 1.4478 | 0.02678 | 0.023 | 54.0627
16 | 1.4652 | 0.02931 | 0.0246 | 49.9898
16.5 | 1.4709 | 0.03311 | 0.0259 | 44.4246
17 | 1.4792 | 0.03697 | 0.0263 | 40.0108
17.5 | 1.4758 | 0.04237 | 0.026 | 34.8312
18 | 1.4648 | 0.04911 | 0.0245 | 29.8269
18.5 | 1.4421 | 0.05823 | 0.0212 | 24.7656
19 | 1.4063 | 0.07042 | 0.0153 | 19.9702
19.5 | 1.3538 | 0.08733 | 0.0055 | 15.5021
20 | 1.2911 | 0.10859 | -0.0076 | 11.8897

## 59. Re 3M Mach 0.10 (1)
BIGFOIL.COM POLAR EXPORT
GA 37-012
GA 37-012 |  |  |  | Cl Max: | 0.989 | at alpha= | 11 | deg
JavaFoil+Calcfoil stall+Eppler ext transition |  |  |  | L/D Max: | 88.131 | at alpha= | 8 | deg
Re: | 3000000 |  |  | Cd Min: | 0.00479 | at alpha= | 2 | deg
Mach: | 0.1 |  |  | Cl=0 at alpha= | 0 | deg
|  |  |  | @ Cl=0.1, Cd= | 0.00503
|  |  |  | @ Cl=0.4, Cd= | 0.0065561
|  |  |  | @ Cl=0.6, Cd= | 0.0086154
alpha (deg) | Cl | Cd | Cm | Cl/Cd
-16 | -0.721 | 0.11999 | 0.011 | -6.012
-15.5 | -0.746 | 0.11363 | 0.011 | -6.565
-15 | -0.765 | 0.10752 | 0.01 | -7.112
-14.5 | -0.782 | 0.10352 | 0.01 | -7.554
-14 | -0.797 | 0.09712 | 0.01 | -8.203
-13.5 | -0.809 | 0.09114 | 0.009 | -8.876
-13 | -0.82 | 0.08633 | 0.01 | -9.494
-12.5 | -0.83 | 0.07855 | 0.01 | -10.567
-12 | -0.963 | 0.02296 | 0.017 | -41.938
-11.5 | -0.949 | 0.02461 | 0.016 | -38.546
-11 | -0.989 | 0.01563 | 0.016 | -63.277
-10.5 | -0.986 | 0.01422 | 0.015 | -69.352
-10 | -0.978 | 0.01339 | 0.015 | -73.073
-9.5 | -0.961 | 0.01181 | 0.014 | -81.413
-9 | -0.935 | 0.01119 | 0.013 | -83.635
-8.5 | -0.905 | 0.01108 | 0.013 | -81.663
-8 | -0.87 | 0.01006 | 0.012 | -86.485
-7.5 | -0.831 | 0.01027 | 0.011 | -80.911
-7 | -0.788 | 0.01003 | 0.011 | -78.551
-6.5 | -0.742 | 0.00928 | 0.01 | -79.977
-6 | -0.693 | 0.00928 | 0.009 | -74.679
-5.5 | -0.642 | 0.00898 | 0.008 | -71.418
-5 | -0.588 | 0.00863 | 0.008 | -68.105
-4.5 | -0.533 | 0.00801 | 0.007 | -66.507
-4 | -0.476 | 0.00773 | 0.006 | -61.531
-3.5 | -0.418 | 0.00756 | 0.005 | -55.271
-3 | -0.359 | 0.00487 | 0.005 | -73.679
-2.5 | -0.3 | 0.00491 | 0.004 | -61.145
-2 | -0.24 | 0.00483 | 0.003 | -49.775
-1.5 | -0.18 | 0.00495 | 0.002 | -36.433
-1 | -0.12 | 0.00507 | 0.002 | -23.737
-0.5 | -0.06 | 0.00507 | 0.001 | -11.874
0 | 0 | 0.00504 | 0 | 0
0.5 | 0.061 | 0.00503 | -0.001 | 12.062
1 | 0.121 | 0.00503 | -0.002 | 24.117
1.5 | 0.182 | 0.00491 | -0.002 | 37.032
2 | 0.242 | 0.00479 | -0.003 | 50.603
2.5 | 0.302 | 0.00486 | -0.004 | 62.173
3 | 0.362 | 0.00483 | -0.005 | 74.95
3.5 | 0.421 | 0.00751 | -0.005 | 56.124
4 | 0.48 | 0.00768 | -0.006 | 62.498
4.5 | 0.537 | 0.00795 | -0.007 | 67.567
5 | 0.593 | 0.00857 | -0.008 | 69.211
5.5 | 0.647 | 0.00892 | -0.008 | 72.607
6 | 0.699 | 0.00921 | -0.009 | 75.945
6.5 | 0.749 | 0.0092 | -0.01 | 81.366
7 | 0.795 | 0.00995 | -0.011 | 79.942
7.5 | 0.839 | 0.01018 | -0.011 | 82.395
8 | 0.878 | 0.00996 | -0.012 | 88.131
8.5 | 0.914 | 0.01097 | -0.013 | 83.248
9 | 0.945 | 0.01107 | -0.014 | 85.297
9.5 | 0.971 | 0.01168 | -0.014 | 83.08
10 | 0.978 | 0.01339 | -0.015 | 73.073
10.5 | 0.986 | 0.01422 | -0.015 | 69.352
11 | 0.989 | 0.01563 | -0.016 | 63.277
11.5 | 0.949 | 0.02461 | -0.016 | 38.546
12 | 0.963 | 0.02296 | -0.016 | 41.938
12.5 | 0.83 | 0.07855 | -0.01 | 10.567
13 | 0.82 | 0.08633 | -0.01 | 9.494
13.5 | 0.809 | 0.09114 | -0.009 | 8.876
14 | 0.797 | 0.09712 | -0.01 | 8.203
14.5 | 0.782 | 0.10352 | -0.01 | 7.554
15 | 0.765 | 0.10752 | -0.01 | 7.112
15.5 | 0.746 | 0.11363 | -0.011 | 6.565
16 | 0.721 | 0.11999 | -0.011 | 6.012

## 60. Re 3M Mach 0.10 (2)
BIGFOIL.COM POLAR EXPORT
GA 37-012
GA 37-012 |  |  |  | Cl Max: | 0.2322 | at alpha= | 2 | deg
XFOIL ncrit=9 |  |  |  | L/D Max: | 50.0431 | at alpha= | 2 | deg
Re: | 3000000 |  |  | Cd Min: | 0.11536 | at alpha= | -19.5 | deg
Mach: | 0.1 |  |  | Cl=0 at alpha= | 0 | deg
|  |  |  | @ Cl=0.1, Cd= | 0.0043658
|  |  |  | @ Cl=0.4, Cd= | 0.00464
|  |  |  | @ Cl=0.6, Cd= | 0.00464
alpha (deg) | Cl | Cd | Cm | Cl/Cd
-19.5 | -1.2311 | 0.11536 | 0.0106 | -10.6718
-19 | -1.3038 | 0.09122 | -0.0046 | -14.2929
-18.5 | -1.3558 | 0.07367 | -0.0152 | -18.4037
-18 | -1.3867 | 0.06164 | -0.0215 | -22.4968
-17.5 | -1.4243 | 0.05019 | -0.0262 | -28.3782
-17 | -1.4379 | 0.04296 | -0.028 | -33.4707
-16.5 | -1.4407 | 0.03749 | -0.0284 | -38.4289
-16 | -1.439 | 0.0329 | -0.0278 | -43.7386
-15.5 | -1.4269 | 0.02959 | -0.0266 | -48.2224
-15 | -1.4154 | 0.02654 | -0.0247 | -53.3308
-14.5 | -1.3969 | 0.02427 | -0.0224 | -57.5567
-14 | -1.3763 | 0.02239 | -0.0196 | -61.4694
-13.5 | -1.3537 | 0.02089 | -0.0163 | -64.8013
-13 | -1.3369 | 0.01939 | -0.0113 | -68.9479
-12.5 | -1.3026 | 0.01835 | -0.0086 | -70.9864
-12 | -1.2621 | 0.01742 | -0.0068 | -72.4512
-11.5 | -1.2293 | 0.01558 | -0.004 | -78.9024
-11 | -1.1875 | 0.01434 | -0.0023 | -82.8103
-10.5 | -1.1403 | 0.01351 | -0.0013 | -84.4041
-10 | -1.086 | 0.01269 | -0.0018 | -85.5792
-9.5 | -1.0397 | 0.01214 | -0.0002 | -85.6425
-9 | -0.9912 | 0.0116 | 0.0009 | -85.4483
-8.5 | -0.941 | 0.01098 | 0.0017 | -85.7013
-8 | -0.8906 | 0.01025 | 0.0024 | -86.8878
-7.5 | -0.8376 | 0.00977 | 0.0027 | -85.7318
-7 | -0.7835 | 0.00937 | 0.0029 | -83.6179
-6.5 | -0.7296 | 0.00889 | 0.0031 | -82.0697
-6 | -0.6746 | 0.00853 | 0.0031 | -79.0856
-5.5 | -0.6194 | 0.00816 | 0.0031 | -75.9069
-5 | -0.5636 | 0.00785 | 0.0029 | -71.7962
-4.5 | -0.5074 | 0.00757 | 0.0028 | -67.0277
-2.5 | -0.2889 | 0.00497 | 0.0022 | -58.1288
-2 | -0.2322 | 0.00464 | 0.0019 | -50.0431
-1.5 | -0.1744 | 0.0045 | 0.0014 | -38.7556
-1 | -0.1165 | 0.00438 | 0.001 | -26.5982
-0.5 | -0.0583 | 0.00433 | 0.0005 | -13.4642
0 | 0 | 0.00431 | 0 | 0
0.5 | 0.0583 | 0.00433 | -0.0005 | 13.4642
1 | 0.1165 | 0.00438 | -0.001 | 26.5982
1.5 | 0.1744 | 0.0045 | -0.0014 | 38.7556
2 | 0.2322 | 0.00464 | -0.0018 | 50.0431

## 61. Re 3M Mach 0.25 (1)
BIGFOIL.COM POLAR EXPORT
GA 37-012
GA 37-012 |  |  |  | Cl Max: | 0.929 | at alpha= | 9 | deg
JavaFoil+Calcfoil stall+Eppler ext transition |  |  |  | L/D Max: | 83.086 | at alpha= | 7 | deg
Re: | 3000000 |  |  | Cd Min: | 0.00484 | at alpha= | 2 | deg
Mach: | 0.25 |  |  | Cl=0 at alpha= | 0 | deg
|  |  |  | @ Cl=0.1, Cd= | 0.0050459
|  |  |  | @ Cl=0.4, Cd= | 0.0062387
|  |  |  | @ Cl=0.6, Cd= | 0.10266
alpha (deg) | Cl | Cd | Cm | Cl/Cd
-14.5 | -0.515 | 0.1085 | 0.01 | -4.746
-14 | -0.565 | 0.10266 | 0.01 | -5.5
-13.5 | -0.61 | 0.09599 | 0.01 | -6.355
-13 | -0.652 | 0.08839 | 0.01 | -7.374
-12.5 | -0.685 | 0.08496 | 0.009 | -8.067
-12 | -0.715 | 0.07955 | 0.009 | -8.99
-11.5 | -0.736 | 0.07477 | 0.008 | -9.85
-11 | -0.756 | 0.06874 | 0.009 | -10.999
-10.5 | -0.781 | 0.05648 | 0.011 | -13.829
-10 | -0.922 | 0.01517 | 0.015 | -60.755
-9.5 | -0.926 | 0.01372 | 0.014 | -67.478
-9 | -0.92 | 0.0118 | 0.014 | -77.994
-8.5 | -0.899 | 0.01115 | 0.013 | -80.644
-8 | -0.872 | 0.01108 | 0.012 | -78.673
-7.5 | -0.838 | 0.01098 | 0.012 | -76.326
-7 | -0.799 | 0.00979 | 0.011 | -81.608
-6.5 | -0.755 | 0.00956 | 0.01 | -78.991
-6 | -0.707 | 0.00956 | 0.009 | -73.973
-5.5 | -0.656 | 0.00922 | 0.009 | -71.192
-5 | -0.602 | 0.00887 | 0.008 | -67.929
-4.5 | -0.546 | 0.00853 | 0.007 | -64.034
-4 | -0.488 | 0.00788 | 0.006 | -61.98
-3.5 | -0.429 | 0.00789 | 0.005 | -54.322
-3 | -0.369 | 0.00492 | 0.005 | -74.94
-2.5 | -0.308 | 0.00488 | 0.004 | -63.144
-2 | -0.247 | 0.00488 | 0.003 | -50.57
-1.5 | -0.185 | 0.00497 | 0.002 | -37.274
-1 | -0.124 | 0.00507 | 0.002 | -24.39
-0.5 | -0.062 | 0.00511 | 0.001 | -12.108
0 | 0 | 0.00511 | 0 | 0
0.5 | 0.062 | 0.00507 | -0.001 | 12.304
1 | 0.125 | 0.00503 | -0.002 | 24.787
1.5 | 0.187 | 0.00493 | -0.002 | 37.897
2 | 0.249 | 0.00484 | -0.003 | 51.422
2.5 | 0.311 | 0.00484 | -0.004 | 64.229
3 | 0.372 | 0.00488 | -0.005 | 76.25
3.5 | 0.433 | 0.00784 | -0.005 | 55.171
4 | 0.493 | 0.00782 | -0.006 | 62.967
4.5 | 0.551 | 0.00811 | -0.007 | 67.93
5 | 0.608 | 0.0088 | -0.008 | 69.042
5.5 | 0.662 | 0.00915 | -0.009 | 72.388
6 | 0.714 | 0.00949 | -0.009 | 75.235
6.5 | 0.762 | 0.00948 | -0.01 | 80.372
7 | 0.807 | 0.00971 | -0.011 | 83.086
7.5 | 0.846 | 0.01089 | -0.012 | 77.723
8 | 0.88 | 0.01098 | -0.012 | 80.175
8.5 | 0.908 | 0.01105 | -0.013 | 82.22
9 | 0.929 | 0.01168 | -0.014 | 79.564
9.5 | 0.926 | 0.01372 | -0.014 | 67.478
10 | 0.922 | 0.01517 | -0.015 | 60.755
10.5 | 0.781 | 0.05648 | -0.011 | 13.829
11 | 0.756 | 0.06874 | -0.009 | 10.999
11.5 | 0.736 | 0.07477 | -0.008 | 9.85
12 | 0.715 | 0.07955 | -0.009 | 8.99
12.5 | 0.685 | 0.08496 | -0.009 | 8.067
13 | 0.652 | 0.08839 | -0.01 | 7.374
13.5 | 0.61 | 0.09599 | -0.01 | 6.355
14 | 0.565 | 0.10266 | -0.01 | 5.5

## 62. Re 3M Mach 0.25 (2)
BIGFOIL.COM POLAR EXPORT
GA 37-012
GA 37-012 |  |  |  | Cl Max: | 1.2492 | at alpha= | 13 | deg
XFOIL ncrit=9 |  |  |  | L/D Max: | 84.1553 | at alpha= | 7.5 | deg
Re: | 3000000 |  |  | Cd Min: | 0.21595 | at alpha= | 18 | deg
Mach: | 0.25 |  |  | Cl=0 at alpha= | -99 | deg
|  |  |  | @ Cl=0.1, Cd= | 0.0044464
|  |  |  | @ Cl=0.4, Cd= | 0.0068272
|  |  |  | @ Cl=0.6, Cd= | 0.0081601
alpha (deg) | Cl | Cd | Cm | Cl/Cd
0 | 0 | 0.00438 | 0 | 0
0.5 | 0.0602 | 0.00439 | -0.0005 | 13.713
1.5 | 0.1801 | 0.00456 | -0.0014 | 39.4956
2 | 0.2399 | 0.00468 | -0.0019 | 51.2607
2.5 | 0.2979 | 0.00512 | -0.0021 | 58.1836
3 | 0.352 | 0.00624 | -0.0021 | 56.4103
3.5 | 0.4084 | 0.00693 | -0.0022 | 58.9322
4 | 0.4658 | 0.0074 | -0.0022 | 62.9459
4.5 | 0.5242 | 0.00771 | -0.0023 | 67.9896
5 | 0.5823 | 0.00805 | -0.0023 | 72.3354
5.5 | 0.6402 | 0.00841 | -0.0022 | 76.1237
6 | 0.698 | 0.00877 | -0.002 | 79.5895
6.5 | 0.7543 | 0.00932 | -0.0016 | 80.9335
7 | 0.811 | 0.00977 | -0.0011 | 83.0092
7.5 | 0.8668 | 0.0103 | -0.0005 | 84.1553
8 | 0.92 | 0.01109 | 0.0006 | 82.9576
8.5 | 0.9717 | 0.01196 | 0.002 | 81.2458
9 | 1.0231 | 0.01272 | 0.0035 | 80.4324
9.5 | 1.07 | 0.01368 | 0.0058 | 78.2164
10 | 1.1209 | 0.01465 | 0.0073 | 76.5119
10.5 | 1.1675 | 0.01589 | 0.0093 | 73.4739
11 | 1.1953 | 0.01848 | 0.0134 | 64.6807
11.5 | 1.228 | 0.02013 | 0.0172 | 61.0035
12 | 1.238 | 0.02238 | 0.0234 | 55.3172
12.5 | 1.2463 | 0.02532 | 0.0281 | 49.222
13 | 1.2492 | 0.02914 | 0.0314 | 42.8689
13.5 | 1.2353 | 0.03497 | 0.0334 | 35.3246
14 | 1.2143 | 0.04238 | 0.033 | 28.6527
14.5 | 1.2033 | 0.04968 | 0.0309 | 24.221
15 | 1.1618 | 0.06201 | 0.0248 | 18.7357
15.5 | 1.1398 | 0.07365 | 0.0178 | 15.4759
16 | 1.0688 | 0.09734 | 0.002 | 10.9801
17 | 0.7875 | 0.18983 | -0.0508 | 4.1484
17.5 | 0.785 | 0.20498 | -0.0581 | 3.8296
18 | 0.7945 | 0.21595 | -0.0636 | 3.6791

## 63. Re 3M Mach 0.50 (1)
BIGFOIL.COM POLAR EXPORT
GA 37-012
GA 37-012 |  |  |  | Cl Max: | 1.101 | at alpha= | 20 | deg
JavaFoil+Calcfoil stall+Eppler ext transition |  |  |  | L/D Max: | 81.968 | at alpha= | 3 | deg
Re: | 3000000 |  |  | Cd Min: | 0.00504 | at alpha= | 2 | deg
Mach: | 0.5 |  |  | Cl=0 at alpha= | 0 | deg
|  |  |  | @ Cl=0.1, Cd= | 0.0052104
|  |  |  | @ Cl=0.4, Cd= | 0.0050622
|  |  |  | @ Cl=0.6, Cd= | 0.0089629
alpha (deg) | Cl | Cd | Cm | Cl/Cd
-20 | -1.101 | 0.16798 | 0.02 | -6.553
-19.5 | -1.071 | 0.16237 | 0.019 | -6.596
-19 | -1.044 | 0.16042 | 0.018 | -6.509
-18.5 | -1.018 | 0.1537 | 0.018 | -6.62
-18 | -0.991 | 0.14945 | 0.017 | -6.629
-17.5 | -0.964 | 0.14498 | 0.017 | -6.648
-17 | -0.94 | 0.14639 | 0.017 | -6.42
-16.5 | -0.913 | 0.13526 | 0.016 | -6.746
-16 | -0.884 | 0.13184 | 0.015 | -6.705
-15.5 | -0.855 | 0.12738 | 0.014 | -6.709
-15 | -0.827 | 0.1215 | 0.014 | -6.809
-14.5 | -0.8 | 0.12007 | 0.013 | -6.662
-14 | -0.773 | 0.11501 | 0.013 | -6.719
-13.5 | -0.745 | 0.10932 | 0.012 | -6.819
-13 | -0.718 | 0.10737 | 0.012 | -6.689
-12.5 | -0.692 | 0.09915 | 0.011 | -6.976
-12 | -0.662 | 0.09406 | 0.01 | -7.034
-11.5 | -0.634 | 0.08993 | 0.009 | -7.052
-11 | -0.607 | 0.08505 | 0.009 | -7.14
-10.5 | -0.58 | 0.08229 | 0.008 | -7.049
-10 | -0.553 | 0.07983 | 0.008 | -6.925
-9.5 | -0.525 | 0.06979 | 0.008 | -7.526
-9 | -0.498 | 0.05946 | 0.007 | -8.382
-8.5 | -0.475 | 0.05213 | 0.008 | -9.105
-8 | -0.443 | 0.05171 | 0.007 | -8.576
-7.5 | -0.417 | 0.04859 | 0.007 | -8.589
-7 | -0.641 | 0.01248 | 0.012 | -51.391
-6.5 | -0.746 | 0.01159 | 0.011 | -64.341
-6 | -0.74 | 0.01086 | 0.01 | -68.202
-5.5 | -0.707 | 0.01009 | 0.01 | -70.088
-5 | -0.659 | 0.00996 | 0.009 | -66.192
-4.5 | -0.603 | 0.0095 | 0.008 | -63.5
-4 | -0.542 | 0.00894 | 0.007 | -60.579
-3.5 | -0.477 | 0.0082 | 0.006 | -58.208
-3 | -0.411 | 0.00519 | 0.005 | -79.25
-2.5 | -0.344 | 0.00512 | 0.004 | -67.235
-2 | -0.276 | 0.00508 | 0.003 | -54.246
-1.5 | -0.207 | 0.00517 | 0.003 | -40.06
-1 | -0.138 | 0.00529 | 0.002 | -26.137
-0.5 | -0.069 | 0.00523 | 0.001 | -13.226
0 | 0 | 0.00518 | 0 | 0
0.5 | 0.07 | 0.00518 | -0.001 | 13.441
1 | 0.139 | 0.00525 | -0.002 | 26.567
1.5 | 0.209 | 0.00512 | -0.003 | 40.736
2 | 0.278 | 0.00504 | -0.003 | 55.168
2.5 | 0.347 | 0.00507 | -0.004 | 68.396
3 | 0.415 | 0.00506 | -0.005 | 81.968
3.5 | 0.482 | 0.00848 | -0.006 | 56.773
4 | 0.547 | 0.00845 | -0.007 | 64.699
4.5 | 0.609 | 0.00905 | -0.008 | 67.256
5 | 0.665 | 0.00948 | -0.009 | 70.148
5.5 | 0.714 | 0.00999 | -0.01 | 71.456
6 | 0.748 | 0.01103 | -0.01 | 67.767
6.5 | 0.753 | 0.01204 | -0.011 | 62.565
7 | 0.527 | 0.04527 | -0.006 | 11.644
7.5 | 0.416 | 0.04952 | -0.006 | 8.405
8 | 0.443 | 0.05209 | -0.007 | 8.514
8.5 | 0.473 | 0.05349 | -0.008 | 8.851
9 | 0.498 | 0.05946 | -0.007 | 8.382
9.5 | 0.525 | 0.06979 | -0.007 | 7.526
10 | 0.553 | 0.07988 | -0.008 | 6.921
10.5 | 0.58 | 0.0822 | -0.008 | 7.057
11 | 0.607 | 0.08493 | -0.009 | 7.15
11.5 | 0.634 | 0.08964 | -0.009 | 7.077
12 | 0.662 | 0.0933 | -0.01 | 7.091
12.5 | 0.692 | 0.09655 | -0.011 | 7.164
13 | 0.718 | 0.10497 | -0.011 | 6.842
13.5 | 0.745 | 0.10946 | -0.012 | 6.81
14 | 0.773 | 0.115 | -0.013 | 6.72
14.5 | 0.8 | 0.11727 | -0.013 | 6.822
15 | 0.827 | 0.12183 | -0.014 | 6.791
15.5 | 0.855 | 0.12597 | -0.014 | 6.786
16 | 0.884 | 0.13228 | -0.015 | 6.685
16.5 | 0.913 | 0.13699 | -0.016 | 6.663
17 | 0.94 | 0.14202 | -0.017 | 6.618
17.5 | 0.964 | 0.14483 | -0.017 | 6.655
18 | 0.991 | 0.14965 | -0.017 | 6.62
18.5 | 1.017 | 0.15383 | -0.018 | 6.614
19 | 1.044 | 0.15907 | -0.018 | 6.564
19.5 | 1.071 | 0.16587 | -0.019 | 6.457
20 | 1.101 | 0.168 | -0.02 | 6.552

## 64. Re 3M Mach 0.50 (2)
BIGFOIL.COM POLAR EXPORT
GA 37-012
GA 37-012 |  |  |  | Cl Max: | 0.934 | at alpha= | 20 | deg
XFOIL ncrit=9 |  |  |  | L/D Max: | 76.1707 | at alpha= | 5.5 | deg
Re: | 3000000 |  |  | Cd Min: | 0.27815 | at alpha= | 20 | deg
Mach: | 0.5 |  |  | Cl=0 at alpha= | 0 | deg
|  |  |  | @ Cl=0.1, Cd= | 0.004599
|  |  |  | @ Cl=0.4, Cd= | 0.0064904
|  |  |  | @ Cl=0.6, Cd= | 0.0084387
alpha (deg) | Cl | Cd | Cm | Cl/Cd
-20 | -0.9327 | 0.27814 | 0.1021 | -3.3533
-19.5 | -0.9109 | 0.26997 | 0.0967 | -3.3741
-19 | -0.8894 | 0.26129 | 0.0912 | -3.4039
-18.5 | -0.8689 | 0.25166 | 0.0857 | -3.4527
-18 | -0.848 | 0.24255 | 0.0803 | -3.4962
-17.5 | -0.8281 | 0.23286 | 0.0747 | -3.5562
-17 | -0.8081 | 0.22354 | 0.0693 | -3.615
-16.5 | -0.7902 | 0.21308 | 0.0636 | -3.7085
-16 | -0.7733 | 0.20254 | 0.0579 | -3.818
-15.5 | -0.7557 | 0.19345 | 0.0525 | -3.9064
-15 | -0.7367 | 0.18484 | 0.0474 | -3.9856
-14.5 | -0.7203 | 0.17533 | 0.042 | -4.1083
-14 | -0.7085 | 0.1645 | 0.0361 | -4.307
-13.5 | -0.7016 | 0.1526 | 0.0298 | -4.5976
-13 | -0.6981 | 0.14059 | 0.0231 | -4.9655
-12.5 | -0.6955 | 0.12921 | 0.0165 | -5.3827
-12 | -0.6919 | 0.11854 | 0.0104 | -5.8368
-11.5 | -0.7013 | 0.10558 | 0.0027 | -6.6424
-11 | -0.7181 | 0.09176 | -0.0057 | -7.8259
-10.5 | -0.7441 | 0.07472 | -0.017 | -9.9585
-10 | -0.7731 | 0.06012 | -0.0279 | -12.8593
-9.5 | -0.8095 | 0.04809 | -0.0355 | -16.833
-9 | -0.8453 | 0.03847 | -0.0387 | -21.973
-8.5 | -0.8785 | 0.03032 | -0.0381 | -28.9743
-8 | -0.9125 | 0.0242 | -0.0303 | -37.7066
-7.5 | -0.9215 | 0.01848 | -0.0217 | -49.8647
-7 | -0.8925 | 0.0146 | -0.0154 | -61.1301
-6.5 | -0.8484 | 0.01219 | -0.0101 | -69.598
-6 | -0.7932 | 0.01067 | -0.0062 | -74.3393
-5.5 | -0.7317 | 0.00961 | -0.0035 | -76.1394
-5 | -0.6656 | 0.00896 | -0.0019 | -74.2857
-4.5 | -0.5988 | 0.00843 | -0.0006 | -71.032
-4 | -0.5313 | 0.008 | 0.0002 | -66.4125
-2 | -0.2749 | 0.00489 | 0.0018 | -56.2168
-1.5 | -0.2062 | 0.00475 | 0.0015 | -43.4105
-1 | -0.1378 | 0.00461 | 0.0011 | -29.8915
-0.5 | -0.0689 | 0.00458 | 0.0006 | -15.0437
0 | 0 | 0.00457 | 0 | 0
1 | 0.1378 | 0.00461 | -0.0011 | 29.8915
1.5 | 0.2062 | 0.00475 | -0.0015 | 43.4105
2 | 0.2748 | 0.00489 | -0.0018 | 56.1963
2.5 | 0.3374 | 0.00588 | -0.0016 | 57.381
4.5 | 0.5989 | 0.00843 | 0.0006 | 71.0439
5 | 0.6658 | 0.00896 | 0.0018 | 74.308
5.5 | 0.732 | 0.00961 | 0.0035 | 76.1707
6 | 0.7935 | 0.01067 | 0.0062 | 74.3674
6.5 | 0.8487 | 0.0122 | 0.01 | 69.5656
7 | 0.893 | 0.01461 | 0.0153 | 61.1225
7.5 | 0.9212 | 0.01861 | 0.0216 | 49.5003
8 | 0.9141 | 0.0241 | 0.0301 | 37.9295
8.5 | 0.8806 | 0.03022 | 0.0379 | 29.1396
9 | 0.8449 | 0.03862 | 0.0385 | 21.8773
9.5 | 0.8095 | 0.04829 | 0.0351 | 16.7633
10 | 0.7763 | 0.05994 | 0.0277 | 12.9513
10.5 | 0.744 | 0.07512 | 0.0165 | 9.9042
11 | 0.7183 | 0.09212 | 0.0053 | 7.7974
11.5 | 0.703 | 0.10564 | -0.003 | 6.6547
12 | 0.695 | 0.11827 | -0.0104 | 5.8764
12.5 | 0.6967 | 0.12935 | -0.0168 | 5.3862
13 | 0.6972 | 0.14114 | -0.0237 | 4.9398
13.5 | 0.7023 | 0.15281 | -0.0301 | 4.5959
14 | 0.7099 | 0.16445 | -0.0363 | 4.3168
14.5 | 0.7213 | 0.1755 | -0.0423 | 4.11
15 | 0.7379 | 0.18494 | -0.0476 | 3.9899
15.5 | 0.7569 | 0.19354 | -0.0527 | 3.9108
16 | 0.7743 | 0.20276 | -0.0581 | 3.8188
16.5 | 0.7908 | 0.21366 | -0.064 | 3.7012
17 | 0.8092 | 0.22377 | -0.0696 | 3.6162
17.5 | 0.8291 | 0.23323 | -0.075 | 3.5549
18 | 0.8494 | 0.24249 | -0.0804 | 3.5028
18.5 | 0.8693 | 0.25261 | -0.086 | 3.4413
19 | 0.8906 | 0.26147 | -0.0914 | 3.4061
19.5 | 0.912 | 0.2704 | -0.0969 | 3.3728
20 | 0.934 | 0.27815 | -0.1022 | 3.3579

## 65. Re 4M Mach 0.00 (1)
BIGFOIL.COM POLAR EXPORT
GA 37-012
GA 37-012 |  |  |  | Cl Max: | 1.007 | at alpha= | 11 | deg
JavaFoil+Calcfoil stall+Eppler ext transition |  |  |  | L/D Max: | 93.197 | at alpha= | 8 | deg
Re: | 4000000 |  |  | Cd Min: | 0.0046 | at alpha= | 2.5 | deg
Mach: | 0 |  |  | Cl=0 at alpha= | 0 | deg
|  |  |  | @ Cl=0.1, Cd= | 0.0048362
|  |  |  | @ Cl=0.4, Cd= | 0.0062939
|  |  |  | @ Cl=0.6, Cd= | 0.00827
alpha (deg) | Cl | Cd | Cm | Cl/Cd
-17 | -0.712 | 0.12641 | 0.013 | -5.632
-16.5 | -0.739 | 0.12075 | 0.013 | -6.123
-16 | -0.764 | 0.11626 | 0.012 | -6.575
-15.5 | -0.785 | 0.10974 | 0.012 | -7.157
-15 | -0.801 | 0.10424 | 0.011 | -7.684
-14.5 | -0.815 | 0.09817 | 0.011 | -8.297
-14 | -0.826 | 0.09272 | 0.011 | -8.913
-13.5 | -0.837 | 0.08649 | 0.011 | -9.681
-13 | -0.96 | 0.02812 | 0.017 | -34.127
-12.5 | -0.977 | 0.02342 | 0.017 | -41.71
-12 | -1.007 | 0.01688 | 0.017 | -59.61
-11.5 | -1.006 | 0.01575 | 0.017 | -63.868
-11 | -1.007 | 0.01408 | 0.016 | -71.532
-10.5 | -1.001 | 0.01323 | 0.015 | -75.679
-10 | -0.987 | 0.01198 | 0.015 | -82.391
-9.5 | -0.964 | 0.01112 | 0.014 | -86.707
-9 | -0.937 | 0.01096 | 0.013 | -85.436
-8.5 | -0.905 | 0.01045 | 0.013 | -86.582
-8 | -0.869 | 0.0095 | 0.012 | -91.461
-7.5 | -0.829 | 0.00969 | 0.011 | -85.578
-7 | -0.786 | 0.00956 | 0.01 | -82.172
-6.5 | -0.74 | 0.00893 | 0.01 | -82.834
-6 | -0.69 | 0.00862 | 0.009 | -80.099
-5.5 | -0.639 | 0.00851 | 0.008 | -75.051
-5 | -0.585 | 0.00829 | 0.008 | -70.615
-4.5 | -0.53 | 0.00798 | 0.007 | -66.396
-4 | -0.473 | 0.00744 | 0.006 | -63.668
-3.5 | -0.416 | 0.00712 | 0.005 | -58.39
-3 | -0.357 | 0.0047 | 0.005 | -75.995
-2.5 | -0.298 | 0.00465 | 0.004 | -64.254
-2 | -0.239 | 0.00469 | 0.003 | -50.998
-1.5 | -0.179 | 0.00478 | 0.002 | -37.573
-1 | -0.12 | 0.00489 | 0.002 | -24.495
-0.5 | -0.06 | 0.00485 | 0.001 | -12.355
0 | 0 | 0.00485 | 0 | 0
0.5 | 0.06 | 0.00481 | -0.001 | 12.55
1 | 0.121 | 0.00485 | -0.002 | 24.885
1.5 | 0.181 | 0.00474 | -0.002 | 38.183
2 | 0.241 | 0.00465 | -0.003 | 51.832
2.5 | 0.301 | 0.0046 | -0.004 | 65.331
3 | 0.36 | 0.00466 | -0.005 | 77.29
3.5 | 0.419 | 0.00707 | -0.005 | 59.285
4 | 0.478 | 0.00738 | -0.006 | 64.664
4.5 | 0.535 | 0.00793 | -0.007 | 67.456
5 | 0.59 | 0.00823 | -0.008 | 71.758
5.5 | 0.645 | 0.00845 | -0.008 | 76.291
6 | 0.697 | 0.00855 | -0.009 | 81.476
6.5 | 0.746 | 0.00885 | -0.01 | 84.285
7 | 0.793 | 0.00948 | -0.011 | 83.63
7.5 | 0.837 | 0.0096 | -0.011 | 87.143
8 | 0.877 | 0.00941 | -0.012 | 93.197
8.5 | 0.913 | 0.01035 | -0.013 | 88.262
9 | 0.946 | 0.01085 | -0.013 | 87.134
9.5 | 0.973 | 0.011 | -0.014 | 88.485
10 | 0.997 | 0.01185 | -0.015 | 84.115
10.5 | 1.001 | 0.01323 | -0.015 | 75.679
11 | 1.007 | 0.01408 | -0.016 | 71.532
11.5 | 1.006 | 0.01575 | -0.016 | 63.868
12 | 1.007 | 0.01688 | -0.017 | 59.61
12.5 | 0.977 | 0.02342 | -0.017 | 41.71
13 | 0.96 | 0.02812 | -0.017 | 34.127
13.5 | 0.837 | 0.08649 | -0.011 | 9.681
14 | 0.826 | 0.09272 | -0.011 | 8.913
14.5 | 0.815 | 0.09817 | -0.011 | 8.297
15 | 0.801 | 0.10424 | -0.011 | 7.684
15.5 | 0.785 | 0.10974 | -0.012 | 7.157
16 | 0.764 | 0.11626 | -0.012 | 6.575

## 66. Re 4M Mach 0.00 (2)
BIGFOIL.COM POLAR EXPORT
GA 37-012
GA 37-012 |  |  |  | Cl Max: | 1.5248 | at alpha= | 18.5 | deg
XFOIL ncrit=9 |  |  |  | L/D Max: | 94.9523 | at alpha= | 10 | deg
Re: | 4000000 |  |  | Cd Min: | 0.07545 | at alpha= | 20 | deg
Mach: | 0 |  |  | Cl=0 at alpha= | 0 | deg
|  |  |  | @ Cl=0.1, Cd= | 0.004191
|  |  |  | @ Cl=0.4, Cd= | 0.0065782
|  |  |  | @ Cl=0.6, Cd= | 0.0076429
alpha (deg) | Cl | Cd | Cm | Cl/Cd
-20 | -1.479 | 0.07282 | -0.0151 | -20.3104
-19.5 | -1.5032 | 0.06221 | -0.0204 | -24.1633
-19 | -1.5129 | 0.05445 | -0.0236 | -27.7851
-18.5 | -1.5144 | 0.04832 | -0.0255 | -31.3411
-18 | -1.5266 | 0.04155 | -0.0269 | -36.7413
-17.5 | -1.516 | 0.03764 | -0.0271 | -40.2763
-17 | -1.5105 | 0.03349 | -0.0268 | -45.103
-16.5 | -1.5055 | 0.02963 | -0.0256 | -50.81
-16 | -1.5084 | 0.02553 | -0.023 | -59.0834
-15.5 | -1.4988 | 0.02279 | -0.0201 | -65.7657
-15 | -1.4822 | 0.02084 | -0.0168 | -71.1228
-14.5 | -1.4631 | 0.01934 | -0.013 | -75.6515
-14 | -1.4408 | 0.0183 | -0.0087 | -78.7322
-13.5 | -1.4064 | 0.01738 | -0.0062 | -80.9206
-13 | -1.369 | 0.01633 | -0.0041 | -83.8334
-12.5 | -1.3263 | 0.01552 | -0.0028 | -85.4575
-12 | -1.2818 | 0.01473 | -0.0017 | -87.0197
-11.5 | -1.2358 | 0.01398 | -0.0007 | -88.3977
-11 | -1.1881 | 0.0133 | 0 | -89.3308
-10.5 | -1.1385 | 0.01209 | 0.0001 | -94.1687
-10 | -1.0945 | 0.01152 | 0.0019 | -95.0087
-9.5 | -1.0453 | 0.01101 | 0.0027 | -94.941
-9 | -0.9944 | 0.01054 | 0.0031 | -94.3454
-8.5 | -0.9422 | 0.01009 | 0.0034 | -93.3796
-8 | -0.8893 | 0.00967 | 0.0036 | -91.9648
-7.5 | -0.8369 | 0.00911 | 0.0039 | -91.8661
-7 | -0.7829 | 0.00873 | 0.0039 | -89.6793
-6.5 | -0.7281 | 0.00842 | 0.0038 | -86.4727
-6 | -0.6735 | 0.00803 | 0.0037 | -83.873
-5.5 | -0.618 | 0.00773 | 0.0036 | -79.9483
-5 | -0.5622 | 0.00746 | 0.0033 | -75.3619
-4.5 | -0.5062 | 0.0072 | 0.0031 | -70.3056
-4 | -0.4501 | 0.00692 | 0.0028 | -65.0434
-3.5 | -0.3943 | 0.00654 | 0.0026 | -60.2905
-3 | -0.3392 | 0.00602 | 0.0024 | -56.3455
-2.5 | -0.2853 | 0.0052 | 0.0022 | -54.8654
-2 | -0.2308 | 0.00449 | 0.0019 | -51.4031
-1.5 | -0.1733 | 0.00433 | 0.0015 | -40.0231
-1 | -0.1158 | 0.00421 | 0.001 | -27.5059
-0.5 | -0.058 | 0.00414 | 0.0005 | -14.0097
0 | 0 | 0.00411 | 0 | 0
0.5 | 0.0579 | 0.00414 | -0.0005 | 13.9855
1 | 0.1157 | 0.00421 | -0.001 | 27.4822
1.5 | 0.1733 | 0.00433 | -0.0014 | 40.0231
2 | 0.2308 | 0.00449 | -0.0019 | 51.4031
2.5 | 0.2853 | 0.0052 | -0.0022 | 54.8654
3 | 0.3392 | 0.00602 | -0.0024 | 56.3455
3.5 | 0.3944 | 0.00654 | -0.0026 | 60.3058
4 | 0.4501 | 0.00692 | -0.0028 | 65.0434
4.5 | 0.5062 | 0.0072 | -0.0031 | 70.3056
5 | 0.5622 | 0.00746 | -0.0033 | 75.3619
5.5 | 0.618 | 0.00773 | -0.0036 | 79.9483
6 | 0.6735 | 0.00803 | -0.0037 | 83.873
6.5 | 0.7282 | 0.00842 | -0.0038 | 86.4846
7 | 0.783 | 0.00873 | -0.0039 | 89.6907
7.5 | 0.837 | 0.00911 | -0.0039 | 91.8771
8 | 0.8894 | 0.00969 | -0.0036 | 91.7853
8.5 | 0.9423 | 0.01011 | -0.0034 | 93.2047
9 | 0.9947 | 0.01053 | -0.0032 | 94.4634
9.5 | 1.0456 | 0.01102 | -0.0027 | 94.882
10 | 1.0948 | 0.01153 | -0.0019 | 94.9523
10.5 | 1.1389 | 0.01211 | -0.0002 | 94.0462
11 | 1.1893 | 0.01326 | -0.0002 | 89.6908
11.5 | 1.237 | 0.01396 | 0.0005 | 88.6103
12 | 1.2826 | 0.01476 | 0.0015 | 86.897
12.5 | 1.3272 | 0.01555 | 0.0026 | 85.3505
13 | 1.3692 | 0.01641 | 0.004 | 83.4369
13.5 | 1.4082 | 0.01735 | 0.0058 | 81.1643
14 | 1.4431 | 0.01831 | 0.0082 | 78.8149
14.5 | 1.4649 | 0.01936 | 0.0127 | 75.6663
15 | 1.4835 | 0.02088 | 0.0166 | 71.0489
15.5 | 1.4999 | 0.02285 | 0.0198 | 65.6411
16 | 1.4948 | 0.02672 | 0.0236 | 55.9431
16.5 | 1.5099 | 0.02944 | 0.0252 | 51.2874
17 | 1.5149 | 0.03328 | 0.0264 | 45.5198
17.5 | 1.5159 | 0.03788 | 0.0268 | 40.0185
18 | 1.5212 | 0.04236 | 0.0265 | 35.9112
18.5 | 1.5248 | 0.04736 | 0.0255 | 32.1959
19 | 1.5126 | 0.05479 | 0.0231 | 27.6072
19.5 | 1.5046 | 0.06234 | 0.0199 | 24.1354
20 | 1.4649 | 0.07545 | 0.0132 | 19.4155

## 67. Re 4M Mach 0.10 (1)
BIGFOIL.COM POLAR EXPORT
GA 37-012
GA 37-012 |  |  |  | Cl Max: | 0.995 | at alpha= | 11 | deg
JavaFoil+Calcfoil stall+Eppler ext transition |  |  |  | L/D Max: | 92.517 | at alpha= | 8 | deg
Re: | 4000000 |  |  | Cd Min: | 0.00458 | at alpha= | 2 | deg
Mach: | 0.1 |  |  | Cl=0 at alpha= | 0 | deg
|  |  |  | @ Cl=0.1, Cd= | 0.00485
|  |  |  | @ Cl=0.4, Cd= | 0.0062437
|  |  |  | @ Cl=0.6, Cd= | 0.0082924
alpha (deg) | Cl | Cd | Cm | Cl/Cd
-16 | -0.723 | 0.11742 | 0.012 | -6.161
-15.5 | -0.748 | 0.11123 | 0.012 | -6.727
-15 | -0.767 | 0.10565 | 0.011 | -7.261
-14.5 | -0.785 | 0.09955 | 0.011 | -7.885
-14 | -0.8 | 0.09388 | 0.011 | -8.521
-13.5 | -0.813 | 0.08853 | 0.011 | -9.179
-13 | -0.825 | 0.082 | 0.011 | -10.055
-12.5 | -0.898 | 0.04366 | 0.015 | -20.562
-12 | -0.986 | 0.0178 | 0.017 | -55.395
-11.5 | -0.989 | 0.01654 | 0.017 | -59.781
-11 | -0.995 | 0.01443 | 0.016 | -68.999
-10.5 | -0.992 | 0.01353 | 0.016 | -73.314
-10 | -0.982 | 0.01212 | 0.015 | -81.053
-9.5 | -0.961 | 0.01123 | 0.014 | -85.592
-9 | -0.936 | 0.01068 | 0.013 | -87.598
-8.5 | -0.905 | 0.01054 | 0.013 | -85.881
-8 | -0.87 | 0.00958 | 0.012 | -90.783
-7.5 | -0.831 | 0.00978 | 0.011 | -84.931
-7 | -0.788 | 0.00963 | 0.011 | -81.857
-6.5 | -0.742 | 0.00898 | 0.01 | -82.661
-6 | -0.693 | 0.00894 | 0.009 | -77.561
-5.5 | -0.642 | 0.00857 | 0.008 | -74.832
-5 | -0.588 | 0.00832 | 0.008 | -70.678
-4.5 | -0.533 | 0.00773 | 0.007 | -68.957
-4 | -0.476 | 0.00735 | 0.006 | -64.711
-3.5 | -0.418 | 0.00718 | 0.005 | -58.206
-3 | -0.359 | 0.00469 | 0.005 | -76.642
-2.5 | -0.3 | 0.00468 | 0.004 | -64.104
-2 | -0.24 | 0.00462 | 0.003 | -51.98
-1.5 | -0.18 | 0.00477 | 0.002 | -37.785
-1 | -0.12 | 0.00489 | 0.002 | -24.611
-0.5 | -0.06 | 0.00489 | 0.001 | -12.315
0 | 0 | 0.00479 | 0 | 0
0.5 | 0.061 | 0.00485 | -0.001 | 12.511
1 | 0.121 | 0.00485 | -0.002 | 25.007
1.5 | 0.182 | 0.00473 | -0.002 | 38.41
2 | 0.242 | 0.00458 | -0.003 | 52.848
2.5 | 0.302 | 0.00464 | -0.004 | 65.189
3 | 0.362 | 0.00464 | -0.005 | 77.968
3.5 | 0.421 | 0.00713 | -0.005 | 59.105
4 | 0.48 | 0.0073 | -0.006 | 65.728
4.5 | 0.537 | 0.00767 | -0.007 | 70.062
5 | 0.593 | 0.00826 | -0.008 | 71.833
5.5 | 0.647 | 0.00851 | -0.008 | 76.078
6 | 0.699 | 0.00887 | -0.009 | 78.886
6.5 | 0.749 | 0.0089 | -0.01 | 84.12
7 | 0.795 | 0.00955 | -0.011 | 83.32
7.5 | 0.839 | 0.0097 | -0.011 | 86.494
8 | 0.878 | 0.00949 | -0.012 | 92.517
8.5 | 0.914 | 0.01043 | -0.013 | 87.557
9 | 0.945 | 0.01057 | -0.014 | 89.362
9.5 | 0.971 | 0.01111 | -0.014 | 87.356
10 | 0.992 | 0.01199 | -0.015 | 82.755
10.5 | 0.992 | 0.01353 | -0.015 | 73.314
11 | 0.995 | 0.01443 | -0.016 | 68.999
11.5 | 0.989 | 0.01654 | -0.016 | 59.781
12 | 0.986 | 0.0178 | -0.017 | 55.395
12.5 | 0.898 | 0.04366 | -0.015 | 20.562
13 | 0.825 | 0.082 | -0.011 | 10.055
13.5 | 0.813 | 0.08853 | -0.011 | 9.179
14 | 0.8 | 0.09388 | -0.011 | 8.521
14.5 | 0.785 | 0.09955 | -0.011 | 7.885
15 | 0.767 | 0.10565 | -0.011 | 7.261
15.5 | 0.748 | 0.11123 | -0.012 | 6.727
16 | 0.723 | 0.11742 | -0.012 | 6.161

## 68. Re 4M Mach 0.10 (2)
BIGFOIL.COM POLAR EXPORT
GA 37-012
GA 37-012 |  |  |  | Cl Max: | 1.4929 | at alpha= | 17 | deg
XFOIL ncrit=9 |  |  |  | L/D Max: | 94.1413 | at alpha= | 9.5 | deg
Re: | 4000000 |  |  | Cd Min: | 0.10443 | at alpha= | 20 | deg
Mach: | 0.1 |  |  | Cl=0 at alpha= | 0 | deg
|  |  |  | @ Cl=0.1, Cd= | 0.004193
|  |  |  | @ Cl=0.4, Cd= | 0.006593
|  |  |  | @ Cl=0.6, Cd= | 0.0076612
alpha (deg) | Cl | Cd | Cm | Cl/Cd
-20 | -1.3642 | 0.09672 | -0.0022 | -14.1046
-19.5 | -1.4276 | 0.07706 | -0.0143 | -18.5258
-19 | -1.4562 | 0.06525 | -0.0206 | -22.3172
-18.5 | -1.4645 | 0.05729 | -0.0242 | -25.5629
-18 | -1.4881 | 0.04817 | -0.0275 | -30.8927
-17.5 | -1.4857 | 0.04287 | -0.0286 | -34.6559
-17 | -1.4872 | 0.03757 | -0.029 | -39.5848
-16.5 | -1.4762 | 0.03384 | -0.0286 | -43.6229
-16 | -1.4716 | 0.02984 | -0.0274 | -49.3164
-15.5 | -1.4801 | 0.02525 | -0.0245 | -58.6178
-15 | -1.4698 | 0.02255 | -0.0213 | -65.1796
-14.5 | -1.4557 | 0.02043 | -0.0175 | -71.2531
-14 | -1.4346 | 0.01909 | -0.0134 | -75.1493
-13.5 | -1.4092 | 0.01807 | -0.0092 | -77.9856
-13 | -1.3741 | 0.0169 | -0.0066 | -81.3077
-12.5 | -1.3324 | 0.01601 | -0.0049 | -83.223
-12 | -1.2887 | 0.01514 | -0.0034 | -85.1189
-11.5 | -1.2431 | 0.01431 | -0.0022 | -86.8693
-11 | -1.1953 | 0.01359 | -0.0013 | -87.9544
-10.5 | -1.1445 | 0.01243 | -0.0012 | -92.0756
-10 | -1.1015 | 0.01173 | 0.0009 | -93.9045
-9.5 | -1.0522 | 0.01118 | 0.0019 | -94.1145
-9 | -1.001 | 0.01066 | 0.0025 | -93.9024
-8.5 | -0.9485 | 0.01019 | 0.0029 | -93.0815
-8 | -0.895 | 0.00979 | 0.0031 | -91.4198
-7.5 | -0.8424 | 0.00919 | 0.0035 | -91.6649
-6.5 | -0.7328 | 0.00846 | 0.0036 | -86.6194
-6 | -0.6777 | 0.00807 | 0.0036 | -83.9777
-5.5 | -0.6218 | 0.00777 | 0.0034 | -80.0257
-5 | -0.5656 | 0.00749 | 0.0032 | -75.514
-4.5 | -0.5093 | 0.00721 | 0.003 | -70.638
-4 | -0.4527 | 0.00695 | 0.0028 | -65.1367
-3.5 | -0.3966 | 0.00658 | 0.0025 | -60.2736
-3 | -0.3411 | 0.00604 | 0.0023 | -56.4735
-2.5 | -0.287 | 0.00522 | 0.0022 | -54.9808
-1.5 | -0.1744 | 0.00434 | 0.0015 | -40.1843
-1 | -0.1165 | 0.00421 | 0.001 | -27.6722
-0.5 | -0.0583 | 0.00415 | 0.0005 | -14.0482
0 | 0 | 0.00412 | 0 | 0
0.5 | 0.0583 | 0.00415 | -0.0005 | 14.0482
1 | 0.1165 | 0.00421 | -0.001 | 27.6722
1.5 | 0.1743 | 0.00434 | -0.0015 | 40.1613
2.5 | 0.287 | 0.00522 | -0.0021 | 54.9808
3 | 0.3411 | 0.00604 | -0.0023 | 56.4735
3.5 | 0.3966 | 0.00657 | -0.0025 | 60.3653
4 | 0.4527 | 0.00695 | -0.0028 | 65.1367
4.5 | 0.5093 | 0.00721 | -0.003 | 70.638
5 | 0.5657 | 0.00749 | -0.0032 | 75.5274
5.5 | 0.6218 | 0.00777 | -0.0034 | 80.0257
6 | 0.6778 | 0.00807 | -0.0036 | 83.9901
6.5 | 0.7329 | 0.00846 | -0.0036 | 86.6312
7.5 | 0.8425 | 0.0092 | -0.0035 | 91.5761
8 | 0.8952 | 0.00979 | -0.0031 | 91.4402
8.5 | 0.9486 | 0.01021 | -0.0029 | 92.9089
9 | 1.0013 | 0.01066 | -0.0026 | 93.9306
9.5 | 1.0525 | 0.01118 | -0.0019 | 94.1413
10 | 1.1018 | 0.01174 | -0.001 | 93.8501
10.5 | 1.1447 | 0.01247 | 0.0012 | 91.7963
11 | 1.1966 | 0.01354 | 0.001 | 88.3752
11.5 | 1.2443 | 0.0143 | 0.002 | 87.014
12 | 1.2894 | 0.01518 | 0.0033 | 84.9407
12.5 | 1.3333 | 0.01605 | 0.0047 | 83.0717
13 | 1.3742 | 0.017 | 0.0065 | 80.8353
13.5 | 1.4112 | 0.01805 | 0.0088 | 78.1828
14 | 1.4366 | 0.01911 | 0.013 | 75.1753
14.5 | 1.4567 | 0.02049 | 0.0172 | 71.0932
15 | 1.4724 | 0.02249 | 0.021 | 65.4691
15.5 | 1.4771 | 0.02562 | 0.0245 | 57.6542
16 | 1.4774 | 0.02952 | 0.027 | 50.0474
16.5 | 1.4822 | 0.03348 | 0.0282 | 44.2712
17 | 1.4929 | 0.03723 | 0.0287 | 40.0994
17.5 | 1.488 | 0.04287 | 0.0283 | 34.7096
18 | 1.4828 | 0.04904 | 0.0269 | 30.2365
18.5 | 1.4802 | 0.05554 | 0.0247 | 26.6511
19 | 1.4512 | 0.06632 | 0.0197 | 21.8818
19.5 | 1.426 | 0.07771 | 0.0136 | 18.3503
20 | 1.3275 | 0.10443 | -0.0032 | 12.7119

## 69. Re 4M Mach 0.25 (1)
BIGFOIL.COM POLAR EXPORT
GA 37-012
GA 37-012 |  |  |  | Cl Max: | 0.932 | at alpha= | 9.5 | deg
JavaFoil+Calcfoil stall+Eppler ext transition |  |  |  | L/D Max: | 84.237 | at alpha= | 8 | deg
Re: | 4000000 |  |  | Cd Min: | 0.00467 | at alpha= | 2.5 | deg
Mach: | 0.25 |  |  | Cl=0 at alpha= | 0 | deg
|  |  |  | @ Cl=0.1, Cd= | 0.00484
|  |  |  | @ Cl=0.4, Cd= | 0.0059982
|  |  |  | @ Cl=0.6, Cd= | 0.10623
alpha (deg) | Cl | Cd | Cm | Cl/Cd
-14.5 | -0.515 | 0.1052 | 0.011 | -4.9
-14 | -0.565 | 0.10005 | 0.01 | -5.652
-13.5 | -0.611 | 0.09418 | 0.01 | -6.49
-13 | -0.654 | 0.0854 | 0.011 | -7.661
-12.5 | -0.688 | 0.08246 | 0.01 | -8.338
-12 | -0.719 | 0.076 | 0.01 | -9.455
-11.5 | -0.74 | 0.07276 | 0.009 | -10.168
-11 | -0.77 | 0.06082 | 0.011 | -12.658
-10.5 | -0.913 | 0.01603 | 0.016 | -56.972
-10 | -0.928 | 0.01405 | 0.015 | -66.046
-9.5 | -0.932 | 0.01289 | 0.015 | -72.266
-9 | -0.92 | 0.01123 | 0.014 | -81.953
-8.5 | -0.899 | 0.01112 | 0.013 | -80.9
-8 | -0.872 | 0.01055 | 0.012 | -82.652
-7.5 | -0.838 | 0.01047 | 0.012 | -80.035
-7 | -0.799 | 0.00996 | 0.011 | -80.194
-6.5 | -0.755 | 0.00927 | 0.01 | -81.475
-6 | -0.707 | 0.00894 | 0.009 | -79.102
-5.5 | -0.656 | 0.00879 | 0.009 | -74.668
-5 | -0.602 | 0.00855 | 0.008 | -70.468
-4.5 | -0.546 | 0.00814 | 0.007 | -67.141
-4 | -0.488 | 0.0075 | 0.006 | -65.118
-3.5 | -0.429 | 0.00759 | 0.005 | -56.48
-3 | -0.369 | 0.00474 | 0.005 | -77.853
-2.5 | -0.308 | 0.00471 | 0.004 | -65.436
-2 | -0.247 | 0.00473 | 0.003 | -52.223
-1.5 | -0.185 | 0.00478 | 0.002 | -38.735
-1 | -0.124 | 0.00488 | 0.002 | -25.336
-0.5 | -0.062 | 0.00488 | 0.001 | -12.673
0 | 0 | 0.00492 | 0 | 0
0.5 | 0.062 | 0.00484 | -0.001 | 12.879
1 | 0.125 | 0.00484 | -0.002 | 25.752
1.5 | 0.187 | 0.00474 | -0.002 | 39.388
2 | 0.249 | 0.00469 | -0.003 | 53.107
2.5 | 0.311 | 0.00467 | -0.004 | 66.567
3 | 0.372 | 0.00469 | -0.005 | 79.225
3.5 | 0.433 | 0.00754 | -0.005 | 57.369
4 | 0.493 | 0.00744 | -0.006 | 66.161
4.5 | 0.551 | 0.00781 | -0.007 | 70.527
5 | 0.608 | 0.00849 | -0.008 | 71.629
5.5 | 0.662 | 0.00872 | -0.009 | 75.923
6 | 0.714 | 0.00887 | -0.009 | 80.481
6.5 | 0.762 | 0.00919 | -0.01 | 82.921
7 | 0.807 | 0.00988 | -0.011 | 81.634
7.5 | 0.846 | 0.01038 | -0.012 | 81.504
8 | 0.88 | 0.01045 | -0.012 | 84.237
8.5 | 0.908 | 0.01101 | -0.013 | 82.485
9 | 0.929 | 0.01111 | -0.014 | 83.611
9.5 | 0.932 | 0.01289 | -0.014 | 72.266
10 | 0.928 | 0.01405 | -0.015 | 66.046
10.5 | 0.913 | 0.01603 | -0.015 | 56.972
11 | 0.77 | 0.06082 | -0.011 | 12.658
11.5 | 0.74 | 0.07276 | -0.009 | 10.168
12 | 0.719 | 0.076 | -0.01 | 9.455
12.5 | 0.688 | 0.08246 | -0.01 | 8.338
13 | 0.654 | 0.0854 | -0.011 | 7.661
13.5 | 0.611 | 0.09418 | -0.01 | 6.49
14 | 0.565 | 0.10005 | -0.01 | 5.652
14.5 | 0.515 | 0.10623 | -0.011 | 4.852

## 70. Re 4M Mach 0.25 (2)
BIGFOIL.COM POLAR EXPORT
GA 37-012
GA 37-012 |  |  |  | Cl Max: | 1.3364 | at alpha= | 13.5 | deg
XFOIL ncrit=9 |  |  |  | L/D Max: | 90.1468 | at alpha= | 8.5 | deg
Re: | 4000000 |  |  | Cd Min: | 0.2257 | at alpha= | -19 | deg
Mach: | 0.25 |  |  | Cl=0 at alpha= | 0 | deg
|  |  |  | @ Cl=0.1, Cd= | 0.0042296
|  |  |  | @ Cl=0.4, Cd= | 0.0066367
|  |  |  | @ Cl=0.6, Cd= | 0.0077049
alpha (deg) | Cl | Cd | Cm | Cl/Cd
-19 | -0.8335 | 0.2257 | 0.0713 | -3.693
-18.5 | -0.8162 | 0.21911 | 0.0668 | -3.7251
-17.5 | -0.8977 | 0.1662 | 0.0395 | -5.4013
-17 | -1.104 | 0.10968 | 0.0036 | -10.0656
-16.5 | -1.1685 | 0.08651 | -0.0112 | -13.5071
-16 | -1.2068 | 0.07074 | -0.0215 | -17.0597
-15.5 | -1.2428 | 0.0578 | -0.029 | -21.5017
-15 | -1.2827 | 0.04643 | -0.034 | -27.6265
-14.5 | -1.3188 | 0.03707 | -0.0358 | -35.5759
-14 | -1.3392 | 0.0304 | -0.0346 | -44.0526
-13.5 | -1.3362 | 0.02634 | -0.0319 | -50.7289
-13 | -1.3294 | 0.02305 | -0.028 | -57.6746
-12.5 | -1.3129 | 0.02085 | -0.0234 | -62.9688
-12 | -1.2973 | 0.01908 | -0.0173 | -67.9927
-11.5 | -1.2666 | 0.01731 | -0.0131 | -73.1716
-11 | -1.2254 | 0.01592 | -0.0102 | -76.9724
-10.5 | -1.1793 | 0.01476 | -0.008 | -79.8984
-10 | -1.1298 | 0.01382 | -0.0062 | -81.7511
-9.5 | -1.0878 | 0.01234 | -0.0032 | -88.1524
-9 | -1.0361 | 0.01156 | -0.0017 | -89.628
-8.5 | -0.9824 | 0.01088 | -0.0005 | -90.2941
-8 | -0.9273 | 0.01031 | 0.0004 | -89.9418
-7.5 | -0.8713 | 0.00979 | 0.0011 | -88.999
-7 | -0.816 | 0.00914 | 0.0018 | -89.2779
-6.5 | -0.7588 | 0.00871 | 0.0022 | -87.1183
-6 | -0.701 | 0.00833 | 0.0025 | -84.1537
-5.5 | -0.6432 | 0.00795 | 0.0026 | -80.9057
-5 | -0.5849 | 0.00762 | 0.0027 | -76.7585
-4.5 | -0.5264 | 0.00733 | 0.0026 | -71.8145
-4 | -0.4676 | 0.00706 | 0.0025 | -66.2323
-3.5 | -0.4092 | 0.00672 | 0.0023 | -60.8929
-3 | -0.3518 | 0.00619 | 0.0022 | -56.8336
-2.5 | -0.296 | 0.00535 | 0.0021 | -55.3271
-2 | -0.2398 | 0.00455 | 0.0019 | -52.7033
-1.5 | -0.1801 | 0.00439 | 0.0015 | -41.0251
-1 | -0.1204 | 0.00425 | 0.001 | -28.3294
-0.5 | -0.0603 | 0.00419 | 0.0005 | -14.3914
0 | 0 | 0.00417 | 0 | 0
0.5 | 0.0603 | 0.00419 | -0.0005 | 14.3914
1 | 0.1204 | 0.00425 | -0.001 | 28.3294
1.5 | 0.1801 | 0.00438 | -0.0015 | 41.1187
2 | 0.2398 | 0.00455 | -0.0019 | 52.7033
2.5 | 0.2959 | 0.00535 | -0.0021 | 55.3084
3 | 0.3518 | 0.0062 | -0.0022 | 56.7419
3.5 | 0.4092 | 0.00672 | -0.0023 | 60.8929
4 | 0.4676 | 0.00706 | -0.0025 | 66.2323
4.5 | 0.5264 | 0.00733 | -0.0026 | 71.8145
5 | 0.585 | 0.00762 | -0.0027 | 76.7717
5.5 | 0.6433 | 0.00795 | -0.0026 | 80.9182
6 | 0.7011 | 0.00833 | -0.0025 | 84.1657
6.5 | 0.7589 | 0.00871 | -0.0022 | 87.1297
7 | 0.8161 | 0.00914 | -0.0019 | 89.2888
7.5 | 0.8714 | 0.00981 | -0.0011 | 88.8277
8 | 0.9276 | 0.01031 | -0.0005 | 89.9709
8.5 | 0.9826 | 0.0109 | 0.0005 | 90.1468
9 | 1.0365 | 0.01156 | 0.0016 | 89.6626
9.5 | 1.0881 | 0.01236 | 0.0032 | 88.034
10 | 1.1323 | 0.01365 | 0.0058 | 82.9524
10.5 | 1.1798 | 0.01471 | 0.0079 | 80.2039
11 | 1.2271 | 0.01589 | 0.01 | 77.2247
11.5 | 1.2681 | 0.0173 | 0.0129 | 73.3006
12 | 1.2994 | 0.01908 | 0.017 | 68.1027
12.5 | 1.3142 | 0.0209 | 0.0232 | 62.8804
13 | 1.3297 | 0.02316 | 0.0278 | 57.4136
13.5 | 1.3364 | 0.02646 | 0.0317 | 50.5064
14 | 1.3322 | 0.03113 | 0.0345 | 42.7947
14.5 | 1.3211 | 0.03706 | 0.0355 | 35.6476
15 | 1.2877 | 0.04613 | 0.0338 | 27.9146
15.5 | 1.2442 | 0.05792 | 0.0286 | 21.4814
16 | 1.2042 | 0.07151 | 0.0207 | 16.8396
16.5 | 1.168 | 0.08705 | 0.0105 | 13.4176
17 | 1.1024 | 0.11045 | -0.0044 | 9.981
17.5 | 0.9654 | 0.14965 | -0.0294 | 6.4511
18 | 0.801 | 0.21225 | -0.0624 | 3.7739
18.5 | 0.8191 | 0.21858 | -0.0667 | 3.7474

## 71. Re 4M Mach 0.50 (1)
BIGFOIL.COM POLAR EXPORT
GA 37-012
GA 37-012 |  |  |  | Cl Max: | 1.103 | at alpha= | 20 | deg
JavaFoil+Calcfoil stall+Eppler ext transition |  |  |  | L/D Max: | 85.208 | at alpha= | 3 | deg
Re: | 4000000 |  |  | Cd Min: | 0.00481 | at alpha= | 2 | deg
Mach: | 0.5 |  |  | Cl=0 at alpha= | 0 | deg
|  |  |  | @ Cl=0.1, Cd= | 0.00498
|  |  |  | @ Cl=0.4, Cd= | 0.004859
|  |  |  | @ Cl=0.6, Cd= | 0.0086158
alpha (deg) | Cl | Cd | Cm | Cl/Cd
-20 | -1.103 | 0.16055 | 0.02 | -6.871
-19.5 | -1.074 | 0.15701 | 0.019 | -6.84
-19 | -1.045 | 0.15641 | 0.018 | -6.681
-18.5 | -1.018 | 0.14733 | 0.018 | -6.911
-18 | -0.991 | 0.14372 | 0.017 | -6.898
-17.5 | -0.964 | 0.13998 | 0.017 | -6.89
-17 | -0.941 | 0.14063 | 0.017 | -6.693
-16.5 | -0.913 | 0.13111 | 0.016 | -6.967
-16 | -0.885 | 0.12648 | 0.016 | -7.001
-15.5 | -0.857 | 0.12261 | 0.015 | -6.99
-15 | -0.828 | 0.11759 | 0.014 | -7.039
-14.5 | -0.8 | 0.11501 | 0.013 | -6.959
-14 | -0.773 | 0.10789 | 0.013 | -7.167
-13.5 | -0.746 | 0.10648 | 0.012 | -7.007
-13 | -0.719 | 0.10254 | 0.012 | -7.009
-12.5 | -0.692 | 0.09502 | 0.012 | -7.287
-12 | -0.663 | 0.09096 | 0.01 | -7.288
-11.5 | -0.635 | 0.08677 | 0.009 | -7.314
-11 | -0.607 | 0.08182 | 0.009 | -7.425
-10.5 | -0.58 | 0.07932 | 0.009 | -7.316
-10 | -0.553 | 0.07661 | 0.008 | -7.219
-9.5 | -0.525 | 0.06709 | 0.008 | -7.832
-9 | -0.5 | 0.05723 | 0.008 | -8.737
-8.5 | -0.568 | 0.01486 | 0.014 | -38.249
-8 | -0.445 | 0.05055 | 0.007 | -8.811
-7.5 | -0.423 | 0.04412 | 0.008 | -9.597
-7 | -0.645 | 0.01183 | 0.012 | -54.535
-6.5 | -0.746 | 0.01084 | 0.011 | -68.823
-6 | -0.74 | 0.01039 | 0.01 | -71.278
-5.5 | -0.707 | 0.00975 | 0.01 | -72.467
-5 | -0.659 | 0.00949 | 0.009 | -69.47
-4.5 | -0.603 | 0.00906 | 0.008 | -66.612
-4 | -0.542 | 0.00851 | 0.007 | -63.668
-3.5 | -0.477 | 0.00789 | 0.006 | -60.544
-3 | -0.411 | 0.005 | 0.005 | -82.334
-2.5 | -0.344 | 0.00486 | 0.004 | -70.773
-2 | -0.276 | 0.00485 | 0.003 | -56.872
-1.5 | -0.207 | 0.00493 | 0.003 | -41.991
-1 | -0.138 | 0.00502 | 0.002 | -27.517
-0.5 | -0.069 | 0.00502 | 0.001 | -13.766
0 | 0 | 0.00498 | 0 | 0
0.5 | 0.07 | 0.00498 | -0.001 | 13.992
1 | 0.139 | 0.00498 | -0.002 | 27.974
1.5 | 0.209 | 0.00489 | -0.003 | 42.704
2 | 0.278 | 0.00481 | -0.003 | 57.845
2.5 | 0.347 | 0.00482 | -0.004 | 72.006
3 | 0.415 | 0.00487 | -0.005 | 85.208
3.5 | 0.482 | 0.00815 | -0.006 | 59.099
4 | 0.547 | 0.00812 | -0.007 | 67.361
4.5 | 0.609 | 0.0087 | -0.008 | 69.959
5 | 0.665 | 0.00904 | -0.009 | 73.628
5.5 | 0.714 | 0.00952 | -0.01 | 74.99
6 | 0.748 | 0.01053 | -0.01 | 70.965
6.5 | 0.753 | 0.0115 | -0.011 | 65.455
7 | 0.643 | 0.01243 | -0.012 | 51.678
7.5 | 0.422 | 0.04578 | -0.008 | 9.211
8 | 0.445 | 0.05073 | -0.007 | 8.78
8.5 | 0.565 | 0.01533 | -0.014 | 36.874
9 | 0.5 | 0.05723 | -0.008 | 8.737
9.5 | 0.525 | 0.06709 | -0.008 | 7.832
10 | 0.553 | 0.07638 | -0.008 | 7.241
10.5 | 0.58 | 0.07924 | -0.009 | 7.323
11 | 0.607 | 0.08195 | -0.009 | 7.413
11.5 | 0.635 | 0.0863 | -0.009 | 7.354
12 | 0.663 | 0.09042 | -0.01 | 7.334
12.5 | 0.692 | 0.09481 | -0.011 | 7.303
13 | 0.719 | 0.10292 | -0.012 | 6.984
13.5 | 0.746 | 0.10646 | -0.012 | 7.008
14 | 0.773 | 0.10789 | -0.013 | 7.167
14.5 | 0.8 | 0.11214 | -0.013 | 7.138
15 | 0.828 | 0.11761 | -0.014 | 7.038
15.5 | 0.857 | 0.12156 | -0.015 | 7.052
16 | 0.886 | 0.12653 | -0.016 | 7
16.5 | 0.914 | 0.13098 | -0.016 | 6.977
17 | 0.941 | 0.13902 | -0.017 | 6.772
17.5 | 0.964 | 0.13983 | -0.017 | 6.897
18 | 0.991 | 0.14375 | -0.017 | 6.896
18.5 | 1.018 | 0.15089 | -0.018 | 6.748
19 | 1.045 | 0.15512 | -0.018 | 6.736
19.5 | 1.074 | 0.15697 | -0.019 | 6.842
20 | 1.103 | 0.1605 | -0.02 | 6.873

## 72. Re 4M Mach 0.50 (2)
BIGFOIL.COM POLAR EXPORT
GA 37-012
GA 37-012 |  |  |  | Cl Max: | 0.9372 | at alpha= | 7.5 | deg
XFOIL ncrit=9 |  |  |  | L/D Max: | 81.533 | at alpha= | 6 | deg
Re: | 4000000 |  |  | Cd Min: | 0.12666 | at alpha= | 12.5 | deg
Mach: | 0.5 |  |  | Cl=0 at alpha= | 0 | deg
|  |  |  | @ Cl=0.1, Cd= | 0.0043615
|  |  |  | @ Cl=0.4, Cd= | 0.0064416
|  |  |  | @ Cl=0.6, Cd= | 0.0079766
alpha (deg) | Cl | Cd | Cm | Cl/Cd
-12.5 | -0.7065 | 0.12626 | 0.0147 | -5.5956
-12 | -0.7184 | 0.11248 | 0.0065 | -6.3869
-11.5 | -0.7332 | 0.09893 | -0.0019 | -7.4113
-11 | -0.7476 | 0.0857 | -0.0103 | -8.7235
-10.5 | -0.772 | 0.06905 | -0.0219 | -11.1803
-9 | -0.8647 | 0.03605 | -0.0409 | -23.9861
-8.5 | -0.8964 | 0.02942 | -0.0373 | -30.4691
-8 | -0.9286 | 0.02381 | -0.0287 | -39.0004
-7.5 | -0.9369 | 0.01741 | -0.0203 | -53.8139
-7 | -0.9122 | 0.0131 | -0.0133 | -69.6336
-6.5 | -0.8632 | 0.01104 | -0.0084 | -78.1884
-6 | -0.8028 | 0.00985 | -0.0051 | -81.5025
-5 | -0.6704 | 0.00843 | -0.0012 | -79.5255
-4.5 | -0.6023 | 0.00799 | -0.0002 | -75.3817
-4 | -0.5341 | 0.0076 | 0.0005 | -70.2763
-3.5 | -0.4661 | 0.00727 | 0.0009 | -64.1128
-3 | -0.3993 | 0.00682 | 0.0013 | -58.5484
-2 | -0.2739 | 0.00485 | 0.0018 | -56.4742
-1.5 | -0.2064 | 0.00453 | 0.0015 | -45.5629
-1 | -0.1378 | 0.0044 | 0.0011 | -31.3182
-0.5 | -0.069 | 0.00433 | 0.0006 | -15.9353
0 | 0 | 0.00433 | 0 | 0
0.5 | 0.069 | 0.00433 | -0.0006 | 15.9353
1 | 0.1378 | 0.0044 | -0.0011 | 31.3182
1.5 | 0.2064 | 0.00453 | -0.0015 | 45.5629
2 | 0.2738 | 0.00486 | -0.0018 | 56.3374
3.5 | 0.4661 | 0.00727 | -0.001 | 64.1128
4 | 0.5342 | 0.00761 | -0.0005 | 70.1971
4.5 | 0.6024 | 0.00799 | 0.0002 | 75.3942
5 | 0.6706 | 0.00843 | 0.0012 | 79.5492
6 | 0.8031 | 0.00985 | 0.0051 | 81.533
6.5 | 0.8636 | 0.01106 | 0.0084 | 78.0832
7 | 0.9126 | 0.01313 | 0.0133 | 69.505
7.5 | 0.9372 | 0.01745 | 0.0203 | 53.7077
8 | 0.9285 | 0.0239 | 0.0286 | 38.8494
8.5 | 0.897 | 0.02947 | 0.0372 | 30.4377
9 | 0.8648 | 0.03614 | 0.0408 | 23.9292
10.5 | 0.7742 | 0.06901 | 0.0216 | 11.2187
11 | 0.7512 | 0.08544 | 0.0102 | 8.7921
11.5 | 0.7344 | 0.09912 | 0.0016 | 7.4092
12 | 0.7211 | 0.11235 | -0.0066 | 6.4183
12.5 | 0.7066 | 0.12666 | -0.0152 | 5.5787

## 73. Re 5M Mach 0.00 (1)
BIGFOIL.COM POLAR EXPORT
GA 37-012
GA 37-012 |  |  |  | Cl Max: | 1.015 | at alpha= | 10.5 | deg
JavaFoil+Calcfoil stall+Eppler ext transition |  |  |  | L/D Max: | 92.693 | at alpha= | 8 | deg
Re: | 5000000 |  |  | Cd Min: | 0.00448 | at alpha= | 2 | deg
Mach: | 0 |  |  | Cl=0 at alpha= | 0 | deg
|  |  |  | @ Cl=0.1, Cd= | 0.0047066
|  |  |  | @ Cl=0.4, Cd= | 0.0061336
|  |  |  | @ Cl=0.6, Cd= | 0.00802
alpha (deg) | Cl | Cd | Cm | Cl/Cd
-17 | -0.713 | 0.12403 | 0.013 | -5.752
-16.5 | -0.741 | 0.11727 | 0.013 | -6.317
-16 | -0.766 | 0.11277 | 0.013 | -6.795
-15.5 | -0.787 | 0.10676 | 0.012 | -7.374
-15 | -0.803 | 0.10161 | 0.012 | -7.902
-14.5 | -0.818 | 0.09503 | 0.012 | -8.606
-14 | -0.831 | 0.08862 | 0.012 | -9.377
-13.5 | -0.846 | 0.08011 | 0.012 | -10.559
-13 | -0.984 | 0.02155 | 0.018 | -45.652
-12.5 | -0.995 | 0.01915 | 0.018 | -51.97
-12 | -1.012 | 0.01571 | 0.017 | -64.424
-11.5 | -1.012 | 0.01494 | 0.017 | -67.726
-11 | -1.011 | 0.01357 | 0.016 | -74.514
-10.5 | -1.005 | 0.01187 | 0.016 | -84.72
-10 | -0.987 | 0.01126 | 0.015 | -87.684
-9.5 | -0.964 | 0.01072 | 0.014 | -89.976
-9 | -0.937 | 0.01057 | 0.013 | -88.629
-8.5 | -0.905 | 0.01011 | 0.013 | -89.501
-8 | -0.869 | 0.00955 | 0.012 | -90.989
-7.5 | -0.829 | 0.00938 | 0.011 | -88.42
-7 | -0.786 | 0.00897 | 0.01 | -87.63
-6.5 | -0.74 | 0.00889 | 0.01 | -83.18
-6 | -0.69 | 0.00852 | 0.009 | -81.066
-5.5 | -0.639 | 0.00826 | 0.008 | -77.348
-5 | -0.585 | 0.00804 | 0.008 | -72.786
-4.5 | -0.53 | 0.00765 | 0.007 | -69.298
-4 | -0.474 | 0.0071 | 0.006 | -66.686
-3.5 | -0.416 | 0.00695 | 0.005 | -59.814
-3 | -0.357 | 0.00456 | 0.005 | -78.381
-2.5 | -0.298 | 0.00455 | 0.004 | -65.597
-2 | -0.239 | 0.00452 | 0.003 | -52.94
-1.5 | -0.179 | 0.00462 | 0.002 | -38.842
-1 | -0.12 | 0.00475 | 0.002 | -25.231
-0.5 | -0.06 | 0.00474 | 0.001 | -12.628
0 | 0 | 0.0047 | 0 | 0
0.5 | 0.06 | 0.0047 | -0.001 | 12.828
1 | 0.121 | 0.00471 | -0.002 | 25.634
1.5 | 0.181 | 0.00458 | -0.002 | 39.476
2 | 0.241 | 0.00448 | -0.003 | 53.812
2.5 | 0.301 | 0.00451 | -0.004 | 66.695
3 | 0.36 | 0.00452 | -0.005 | 79.722
3.5 | 0.419 | 0.0069 | -0.005 | 60.73
4 | 0.478 | 0.00705 | -0.006 | 67.728
4.5 | 0.535 | 0.0076 | -0.007 | 70.401
5 | 0.59 | 0.00798 | -0.008 | 73.968
5.5 | 0.645 | 0.0082 | -0.008 | 78.63
6 | 0.697 | 0.00845 | -0.009 | 82.437
6.5 | 0.746 | 0.00882 | -0.01 | 84.624
7 | 0.793 | 0.00889 | -0.011 | 89.2
7.5 | 0.837 | 0.00929 | -0.011 | 90.046
8 | 0.877 | 0.00946 | -0.012 | 92.693
8.5 | 0.913 | 0.01001 | -0.013 | 91.249
9 | 0.946 | 0.01046 | -0.013 | 90.406
9.5 | 0.973 | 0.0106 | -0.014 | 91.838
10 | 0.997 | 0.01113 | -0.015 | 89.542
10.5 | 1.015 | 0.01173 | -0.016 | 86.573
11 | 1.011 | 0.01357 | -0.016 | 74.514
11.5 | 1.012 | 0.01494 | -0.017 | 67.726
12 | 1.012 | 0.01571 | -0.017 | 64.424
12.5 | 0.995 | 0.01915 | -0.017 | 51.97
13 | 0.984 | 0.02155 | -0.018 | 45.652
13.5 | 0.846 | 0.08011 | -0.012 | 10.559
14 | 0.831 | 0.08862 | -0.012 | 9.377
14.5 | 0.818 | 0.09503 | -0.012 | 8.606
15 | 0.803 | 0.10161 | -0.012 | 7.902
15.5 | 0.787 | 0.10676 | -0.012 | 7.374

## 74. Re 5M Mach 0.00 (2)
BIGFOIL.COM POLAR EXPORT
GA 37-012
GA 37-012 |  |  |  | Cl Max: | 1.599 | at alpha= | 18.5 | deg
XFOIL ncrit=9 |  |  |  | L/D Max: | 100.545 | at alpha= | 9.5 | deg
Re: | 5000000 |  |  | Cd Min: | 0.05828 | at alpha= | 20 | deg
Mach: | 0 |  |  | Cl=0 at alpha= | 0 | deg
|  |  |  | @ Cl=0.1, Cd= | 0.0040682
|  |  |  | @ Cl=0.4, Cd= | 0.0064272
|  |  |  | @ Cl=0.6, Cd= | 0.0073613
alpha (deg) | Cl | Cd | Cm | Cl/Cd
-20 | -1.5839 | 0.05734 | -0.0229 | -27.623
-19.5 | -1.5926 | 0.0502 | -0.0254 | -31.7251
-19 | -1.5952 | 0.04432 | -0.0269 | -35.9928
-18.5 | -1.5923 | 0.0395 | -0.0274 | -40.3114
-18 | -1.5924 | 0.03472 | -0.0273 | -45.8641
-17.5 | -1.5801 | 0.03141 | -0.0266 | -50.3056
-17 | -1.5686 | 0.02826 | -0.0254 | -55.506
-16.5 | -1.5503 | 0.02589 | -0.0238 | -59.8803
-16 | -1.535 | 0.02351 | -0.0215 | -65.2914
-15.5 | -1.5145 | 0.02172 | -0.0189 | -69.7284
-15 | -1.4955 | 0.02007 | -0.0156 | -74.5142
-14.5 | -1.4912 | 0.01808 | -0.0092 | -82.4779
-14 | -1.4642 | 0.01688 | -0.0056 | -86.7417
-13.5 | -1.4258 | 0.01595 | -0.0037 | -89.3918
-13 | -1.385 | 0.01502 | -0.002 | -92.2104
-12.5 | -1.3403 | 0.01429 | -0.0009 | -93.7929
-12 | -1.2945 | 0.01355 | 0 | -95.5351
-11.5 | -1.2472 | 0.01284 | 0.0008 | -97.134
-11 | -1.1933 | 0.0122 | 0.0003 | -97.8115
-10.5 | -1.1481 | 0.01179 | 0.0019 | -97.3791
-10 | -1.101 | 0.01108 | 0.003 | -99.3682
-9.5 | -1.0515 | 0.01045 | 0.0036 | -100.622
-9 | -0.9996 | 0.00998 | 0.0039 | -100.1603
-8.5 | -0.9469 | 0.00956 | 0.0041 | -99.0481
-8 | -0.8933 | 0.00919 | 0.0042 | -97.2035
-7.5 | -0.8394 | 0.0088 | 0.0042 | -95.3864
-7 | -0.7856 | 0.00836 | 0.0043 | -93.9713
-6.5 | -0.7306 | 0.00805 | 0.0041 | -90.7578
-6 | -0.6753 | 0.00773 | 0.004 | -87.3609
-5.5 | -0.6197 | 0.00746 | 0.0038 | -83.0697
-5 | -0.5638 | 0.00718 | 0.0036 | -78.5237
-4.5 | -0.5076 | 0.00693 | 0.0033 | -73.2468
-4 | -0.4512 | 0.0067 | 0.003 | -67.3433
-3.5 | -0.3949 | 0.0064 | 0.0027 | -61.7031
-3 | -0.3393 | 0.00595 | 0.0024 | -57.0252
-2.5 | -0.2844 | 0.00532 | 0.0022 | -53.4586
-2 | -0.2296 | 0.00462 | 0.0019 | -49.697
-1.5 | -0.1732 | 0.00424 | 0.0015 | -40.8491
-1 | -0.1158 | 0.00409 | 0.001 | -28.313
-0.5 | -0.058 | 0.00401 | 0.0005 | -14.4638
0 | 0 | 0.00401 | 0 | 0
0.5 | 0.0579 | 0.00401 | -0.0005 | 14.4389
1 | 0.1158 | 0.00409 | -0.001 | 28.313
1.5 | 0.1732 | 0.00424 | -0.0015 | 40.8491
2 | 0.2295 | 0.00463 | -0.0019 | 49.568
2.5 | 0.2843 | 0.00533 | -0.0021 | 53.3396
3 | 0.3393 | 0.00595 | -0.0024 | 57.0252
3.5 | 0.3949 | 0.0064 | -0.0027 | 61.7031
4 | 0.4512 | 0.0067 | -0.003 | 67.3433
4.5 | 0.5076 | 0.00693 | -0.0033 | 73.2468
5 | 0.5638 | 0.00718 | -0.0036 | 78.5237
5.5 | 0.6197 | 0.00746 | -0.0038 | 83.0697
6 | 0.6754 | 0.00773 | -0.004 | 87.3739
6.5 | 0.7306 | 0.00805 | -0.0042 | 90.7578
7 | 0.7856 | 0.00837 | -0.0043 | 93.859
7.5 | 0.8395 | 0.00882 | -0.0042 | 95.1814
8 | 0.8935 | 0.00919 | -0.0042 | 97.2252
8.5 | 0.947 | 0.00957 | -0.0041 | 98.9551
9 | 0.9998 | 0.00998 | -0.004 | 100.1804
9.5 | 1.0517 | 0.01046 | -0.0037 | 100.5449
10 | 1.1013 | 0.01107 | -0.003 | 99.4851
10.5 | 1.1486 | 0.01177 | -0.002 | 97.5871
11 | 1.1939 | 0.01218 | -0.0004 | 98.0213
11.5 | 1.2481 | 0.01284 | -0.001 | 97.204
12 | 1.2952 | 0.01357 | -0.0002 | 95.4458
12.5 | 1.3411 | 0.01431 | 0.0008 | 93.7177
13 | 1.3852 | 0.01509 | 0.002 | 91.7959
13.5 | 1.4272 | 0.01593 | 0.0034 | 89.592
14 | 1.4654 | 0.01689 | 0.0053 | 86.7614
14.5 | 1.4918 | 0.01817 | 0.009 | 82.1024
15 | 1.5006 | 0.01989 | 0.0149 | 75.4449
15.5 | 1.5182 | 0.0216 | 0.0185 | 70.287
16 | 1.5405 | 0.02325 | 0.0209 | 66.2581
16.5 | 1.5541 | 0.02575 | 0.0234 | 60.3534
17 | 1.5718 | 0.02816 | 0.025 | 55.8168
17.5 | 1.5804 | 0.03157 | 0.0264 | 50.0602
18 | 1.5912 | 0.03503 | 0.027 | 45.4239
18.5 | 1.599 | 0.03905 | 0.0271 | 40.9475
19 | 1.5967 | 0.04441 | 0.0265 | 35.9536
19.5 | 1.5951 | 0.05018 | 0.0251 | 31.7876
20 | 1.5792 | 0.05828 | 0.0221 | 27.0968

## 75. Re 5M Mach 0.10 (1)
BIGFOIL.COM POLAR EXPORT
GA 37-012
GA 37-012 |  |  |  | Cl Max: | 0.999 | at alpha= | 11 | deg
JavaFoil+Calcfoil stall+Eppler ext transition |  |  |  | L/D Max: | 92.891 | at alpha= | 9 | deg
Re: | 5000000 |  |  | Cd Min: | 0.00446 | at alpha= | 2.5 | deg
Mach: | 0.1 |  |  | Cl=0 at alpha= | 0 | deg
|  |  |  | @ Cl=0.1, Cd= | 0.00469
|  |  |  | @ Cl=0.4, Cd= | 0.0060464
|  |  |  | @ Cl=0.6, Cd= | 0.0080411
alpha (deg) | Cl | Cd | Cm | Cl/Cd
-16 | -0.725 | 0.11447 | 0.013 | -6.334
-15.5 | -0.75 | 0.1088 | 0.012 | -6.894
-15 | -0.769 | 0.10245 | 0.012 | -7.508
-14.5 | -0.787 | 0.09642 | 0.012 | -8.162
-14 | -0.803 | 0.09071 | 0.012 | -8.853
-13.5 | -0.817 | 0.08467 | 0.012 | -9.653
-13 | -0.833 | 0.07575 | 0.012 | -11.002
-12.5 | -0.965 | 0.02171 | 0.017 | -44.459
-12 | -0.993 | 0.01635 | 0.017 | -60.735
-11.5 | -0.996 | 0.01547 | 0.017 | -64.365
-11 | -0.999 | 0.01392 | 0.016 | -71.799
-10.5 | -0.996 | 0.01261 | 0.016 | -79.017
-10 | -0.983 | 0.0114 | 0.015 | -86.17
-9.5 | -0.962 | 0.0108 | 0.014 | -89.013
-9 | -0.936 | 0.01028 | 0.013 | -91.058
-8.5 | -0.905 | 0.01019 | 0.013 | -88.816
-8 | -0.87 | 0.00961 | 0.012 | -90.512
-7.5 | -0.831 | 0.00945 | 0.011 | -87.968
-7 | -0.788 | 0.00905 | 0.011 | -87.084
-6.5 | -0.742 | 0.00871 | 0.01 | -85.169
-6 | -0.693 | 0.00856 | 0.009 | -80.955
-5.5 | -0.642 | 0.00832 | 0.008 | -77.142
-5 | -0.588 | 0.00807 | 0.008 | -72.898
-4.5 | -0.533 | 0.00748 | 0.007 | -71.215
-4 | -0.476 | 0.00715 | 0.006 | -66.514
-3.5 | -0.418 | 0.00694 | 0.005 | -60.238
-3 | -0.359 | 0.00456 | 0.005 | -78.698
-2.5 | -0.3 | 0.00451 | 0.004 | -66.581
-2 | -0.24 | 0.00454 | 0.003 | -52.952
-1.5 | -0.18 | 0.00461 | 0.002 | -39.107
-1 | -0.12 | 0.00473 | 0.002 | -25.451
-0.5 | -0.06 | 0.00473 | 0.001 | -12.737
0 | 0 | 0.0047 | 0 | 0
0.5 | 0.061 | 0.00469 | -0.001 | 12.942
1 | 0.121 | 0.00469 | -0.002 | 25.863
1.5 | 0.182 | 0.00457 | -0.002 | 39.758
2 | 0.242 | 0.0045 | -0.003 | 53.839
2.5 | 0.302 | 0.00446 | -0.004 | 67.716
3 | 0.362 | 0.00452 | -0.005 | 80.061
3.5 | 0.421 | 0.00689 | -0.005 | 61.173
4 | 0.48 | 0.0071 | -0.006 | 67.562
4.5 | 0.537 | 0.00742 | -0.007 | 72.361
5 | 0.593 | 0.00801 | -0.008 | 74.094
5.5 | 0.647 | 0.00825 | -0.008 | 78.43
6 | 0.699 | 0.00849 | -0.009 | 82.336
6.5 | 0.749 | 0.00864 | -0.01 | 86.678
7 | 0.795 | 0.00897 | -0.011 | 88.655
7.5 | 0.839 | 0.00936 | -0.011 | 89.597
8 | 0.878 | 0.00952 | -0.012 | 92.22
8.5 | 0.914 | 0.01009 | -0.013 | 90.562
9 | 0.945 | 0.01017 | -0.014 | 92.891
9.5 | 0.971 | 0.01069 | -0.014 | 90.847
10 | 0.992 | 0.01127 | -0.015 | 88.003
10.5 | 0.996 | 0.01261 | -0.015 | 79.017
11 | 0.999 | 0.01392 | -0.016 | 71.799
11.5 | 0.996 | 0.01547 | -0.017 | 64.365
12 | 0.993 | 0.01635 | -0.017 | 60.735
12.5 | 0.965 | 0.02171 | -0.017 | 44.459
13 | 0.833 | 0.07575 | -0.012 | 11.002
13.5 | 0.817 | 0.08467 | -0.012 | 9.653
14 | 0.803 | 0.09071 | -0.012 | 8.853
14.5 | 0.787 | 0.09642 | -0.012 | 8.162
15 | 0.769 | 0.10245 | -0.012 | 7.508
15.5 | 0.75 | 0.1088 | -0.012 | 6.894
16 | 0.725 | 0.11447 | -0.012 | 6.334

## 76. Re 5M Mach 0.10 (2)
BIGFOIL.COM POLAR EXPORT
GA 37-012
GA 37-012 |  |  |  | Cl Max: | 1.5675 | at alpha= | 18.5 | deg
XFOIL ncrit=9 |  |  |  | L/D Max: | 99.7926 | at alpha= | 9.5 | deg
Re: | 5000000 |  |  | Cd Min: | 0.07096 | at alpha= | 20 | deg
Mach: | 0.1 |  |  | Cl=0 at alpha= | 0 | deg
|  |  |  | @ Cl=0.1, Cd= | 0.0040773
|  |  |  | @ Cl=0.4, Cd= | 0.0064343
|  |  |  | @ Cl=0.6, Cd= | 0.0073626
alpha (deg) | Cl | Cd | Cm | Cl/Cd
-20 | -1.5225 | 0.06942 | -0.0194 | -21.9317
-19.5 | -1.5445 | 0.05944 | -0.0242 | -25.9842
-19 | -1.5563 | 0.05163 | -0.0271 | -30.1433
-18.5 | -1.557 | 0.04573 | -0.0287 | -34.0477
-18 | -1.5655 | 0.03954 | -0.0296 | -39.5928
-17.5 | -1.5593 | 0.03524 | -0.0295 | -44.248
-17 | -1.5531 | 0.03127 | -0.0287 | -49.6674
-16.5 | -1.5387 | 0.02828 | -0.0273 | -54.4095
-16 | -1.5269 | 0.02534 | -0.0252 | -60.2565
-15.5 | -1.508 | 0.02319 | -0.0229 | -65.028
-15 | -1.4899 | 0.02123 | -0.0197 | -70.179
-14.5 | -1.4712 | 0.01961 | -0.0159 | -75.0229
-14 | -1.4654 | 0.01771 | -0.0091 | -82.7442
-13.5 | -1.4315 | 0.01655 | -0.0064 | -86.4955
-13 | -1.3922 | 0.01551 | -0.0043 | -89.7614
-12.5 | -1.348 | 0.01471 | -0.0029 | -91.6383
-12 | -1.3024 | 0.01391 | -0.0017 | -93.6305
-11.5 | -1.2553 | 0.01314 | -0.0006 | -95.5327
-11 | -1.2017 | 0.01244 | -0.0008 | -96.5997
-10.5 | -1.1558 | 0.01199 | 0.0009 | -96.397
-10 | -1.1071 | 0.01141 | 0.0019 | -97.0289
-9.5 | -1.0586 | 0.0106 | 0.0029 | -99.8679
-9 | -1.0065 | 0.0101 | 0.0033 | -99.6535
-8.5 | -0.9533 | 0.00965 | 0.0036 | -98.7876
-8 | -0.8994 | 0.00926 | 0.0038 | -97.1274
-7.5 | -0.8448 | 0.0089 | 0.0038 | -94.9213
-7 | -0.7907 | 0.00842 | 0.004 | -93.9074
-6.5 | -0.7353 | 0.00809 | 0.0039 | -90.89
-6 | -0.6796 | 0.00778 | 0.0038 | -87.3522
-5.5 | -0.6236 | 0.00748 | 0.0037 | -83.369
-5 | -0.5673 | 0.0072 | 0.0035 | -78.7917
-4.5 | -0.5107 | 0.00695 | 0.0032 | -73.482
-4 | -0.4539 | 0.00671 | 0.0029 | -67.6453
-3.5 | -0.3972 | 0.00642 | 0.0026 | -61.8692
-3 | -0.3412 | 0.00598 | 0.0024 | -57.0569
-1.5 | -0.1743 | 0.00425 | 0.0015 | -41.0118
-1 | -0.1165 | 0.0041 | 0.001 | -28.4146
-0.5 | -0.0583 | 0.00402 | 0.0005 | -14.5025
0 | 0 | 0.00401 | 0 | 0
0.5 | 0.0583 | 0.00402 | -0.0005 | 14.5025
1 | 0.1165 | 0.0041 | -0.001 | 28.4146
1.5 | 0.1743 | 0.00425 | -0.0015 | 41.0118
2 | 0.2309 | 0.00464 | -0.0019 | 49.7629
3 | 0.3412 | 0.00598 | -0.0024 | 57.0569
3.5 | 0.3972 | 0.00642 | -0.0026 | 61.8692
4 | 0.4539 | 0.00671 | -0.0029 | 67.6453
4.5 | 0.5107 | 0.00695 | -0.0032 | 73.482
5 | 0.5673 | 0.0072 | -0.0035 | 78.7917
5.5 | 0.6236 | 0.00748 | -0.0037 | 83.369
6 | 0.6796 | 0.00778 | -0.0038 | 87.3522
6.5 | 0.7354 | 0.00809 | -0.0039 | 90.9023
7 | 0.7908 | 0.00842 | -0.004 | 93.9192
7.5 | 0.8449 | 0.0089 | -0.0038 | 94.9326
8 | 0.8995 | 0.00926 | -0.0038 | 97.1382
8.5 | 0.9535 | 0.00966 | -0.0036 | 98.706
9 | 1.0067 | 0.01009 | -0.0034 | 99.7721
9.5 | 1.0588 | 0.01061 | -0.0029 | 99.7926
10 | 1.1076 | 0.0114 | -0.002 | 97.1579
10.5 | 1.1564 | 0.01197 | -0.001 | 96.6082
11 | 1.2021 | 0.01242 | 0.0008 | 96.7874
11.5 | 1.2562 | 0.01314 | 0.0004 | 95.6012
12 | 1.3031 | 0.01393 | 0.0015 | 93.5463
12.5 | 1.3488 | 0.01474 | 0.0027 | 91.5061
13 | 1.3924 | 0.01559 | 0.0042 | 89.3137
13.5 | 1.433 | 0.01653 | 0.0061 | 86.6909
14 | 1.4663 | 0.01777 | 0.0089 | 82.5155
14.5 | 1.47 | 0.01978 | 0.0159 | 74.3175
15 | 1.4894 | 0.02137 | 0.0197 | 69.6958
15.5 | 1.5116 | 0.02306 | 0.0225 | 65.5507
16 | 1.5314 | 0.02514 | 0.0248 | 60.9149
16.5 | 1.5432 | 0.02808 | 0.0269 | 54.9573
17 | 1.5571 | 0.03109 | 0.0283 | 50.0836
17.5 | 1.5618 | 0.03521 | 0.0292 | 44.3567
18 | 1.5646 | 0.03984 | 0.0293 | 39.2721
18.5 | 1.5675 | 0.04482 | 0.0286 | 34.9732
19 | 1.5552 | 0.05205 | 0.0267 | 29.879
19.5 | 1.5457 | 0.0596 | 0.0238 | 25.9346
20 | 1.5145 | 0.07096 | 0.0182 | 21.343

## 77. Re 5M Mach 0.25 (1)
BIGFOIL.COM POLAR EXPORT
GA 37-012
GA 37-012 |  |  |  | Cl Max: | 0.943 | at alpha= | 9.5 | deg
JavaFoil+Calcfoil stall+Eppler ext transition |  |  |  | L/D Max: | 87.648 | at alpha= | 8 | deg
Re: | 5000000 |  |  | Cd Min: | 0.0045 | at alpha= | 2 | deg
Mach: | 0.25 |  |  | Cl=0 at alpha= | 0 | deg
|  |  |  | @ Cl=0.1, Cd= | 0.00471
|  |  |  | @ Cl=0.4, Cd= | 0.0059908
|  |  |  | @ Cl=0.6, Cd= | 0.10433
alpha (deg) | Cl | Cd | Cm | Cl/Cd
-14.5 | -0.517 | 0.1029 | 0.011 | -5.021
-14 | -0.567 | 0.09729 | 0.011 | -5.826
-13.5 | -0.613 | 0.09123 | 0.011 | -6.718
-13 | -0.657 | 0.08211 | 0.011 | -8.002
-12.5 | -0.689 | 0.08054 | 0.01 | -8.559
-12 | -0.723 | 0.07233 | 0.011 | -9.997
-11.5 | -0.744 | 0.06955 | 0.01 | -10.703
-11 | -0.888 | 0.01864 | 0.016 | -47.654
-10.5 | -0.92 | 0.01456 | 0.016 | -63.187
-10 | -0.933 | 0.01305 | 0.015 | -71.437
-9.5 | -0.934 | 0.01155 | 0.015 | -80.811
-9 | -0.92 | 0.0108 | 0.014 | -85.182
-8.5 | -0.899 | 0.01074 | 0.013 | -83.756
-8 | -0.872 | 0.01014 | 0.012 | -86
-7.5 | -0.838 | 0.0101 | 0.012 | -82.962
-7 | -0.799 | 0.00943 | 0.011 | -84.752
-6.5 | -0.755 | 0.00898 | 0.01 | -84.077
-6 | -0.708 | 0.00881 | 0.009 | -80.283
-5.5 | -0.656 | 0.00856 | 0.009 | -76.707
-5 | -0.602 | 0.00828 | 0.008 | -72.755
-4.5 | -0.546 | 0.00787 | 0.007 | -69.408
-4 | -0.488 | 0.00728 | 0.006 | -67.1
-3.5 | -0.429 | 0.00735 | 0.005 | -58.354
-3 | -0.369 | 0.00493 | 0.005 | -74.845
-2.5 | -0.308 | 0.00458 | 0.004 | -67.261
-2 | -0.247 | 0.00454 | 0.003 | -54.371
-1.5 | -0.185 | 0.00465 | 0.002 | -39.843
-1 | -0.124 | 0.00475 | 0.002 | -26.057
-0.5 | -0.062 | 0.00475 | 0.001 | -13.028
0 | 0 | 0.00471 | 0 | 0
0.5 | 0.062 | 0.00471 | -0.001 | 13.242
1 | 0.125 | 0.00471 | -0.002 | 26.486
1.5 | 0.187 | 0.00461 | -0.002 | 40.515
2 | 0.249 | 0.0045 | -0.003 | 55.299
2.5 | 0.311 | 0.00454 | -0.004 | 68.427
3 | 0.372 | 0.00488 | -0.005 | 76.136
3.5 | 0.433 | 0.0073 | -0.005 | 59.276
4 | 0.493 | 0.00722 | -0.006 | 68.178
4.5 | 0.551 | 0.00756 | -0.007 | 72.945
5 | 0.608 | 0.00822 | -0.008 | 73.959
5.5 | 0.662 | 0.00849 | -0.009 | 77.999
6 | 0.714 | 0.00874 | -0.009 | 81.663
6.5 | 0.762 | 0.00891 | -0.01 | 85.576
7 | 0.807 | 0.00935 | -0.011 | 86.299
7.5 | 0.846 | 0.01001 | -0.012 | 84.496
8 | 0.88 | 0.01004 | -0.012 | 87.648
8.5 | 0.908 | 0.01063 | -0.013 | 85.409
9 | 0.929 | 0.01069 | -0.014 | 86.906
9.5 | 0.943 | 0.01143 | -0.015 | 82.503
10 | 0.933 | 0.01305 | -0.015 | 71.437
10.5 | 0.92 | 0.01456 | -0.016 | 63.187
11 | 0.888 | 0.01864 | -0.016 | 47.654
11.5 | 0.744 | 0.06955 | -0.01 | 10.703
12 | 0.723 | 0.07233 | -0.011 | 9.997
12.5 | 0.689 | 0.08054 | -0.01 | 8.559
13 | 0.657 | 0.08211 | -0.011 | 8.002
13.5 | 0.613 | 0.09123 | -0.011 | 6.718
14 | 0.567 | 0.09729 | -0.011 | 5.826
14.5 | 0.516 | 0.10433 | -0.011 | 4.948

## 78. Re 5M Mach 0.25 (2)
BIGFOIL.COM POLAR EXPORT
GA 37-012
GA 37-012 |  |  |  | Cl Max: | 1.3713 | at alpha= | 13 | deg
XFOIL ncrit=9 |  |  |  | L/D Max: | 96.2902 | at alpha= | 8.5 | deg
Re: | 5000000 |  |  | Cd Min: | 0.22184 | at alpha= | -19 | deg
Mach: | 0.25 |  |  | Cl=0 at alpha= | 0 | deg
|  |  |  | @ Cl=0.1, Cd= | 0.0041262
|  |  |  | @ Cl=0.4, Cd= | 0.0064641
|  |  |  | @ Cl=0.6, Cd= | 0.0074081
alpha (deg) | Cl | Cd | Cm | Cl/Cd
-19 | -0.841 | 0.22184 | 0.0699 | -3.791
-18.5 | -0.8257 | 0.21442 | 0.0651 | -3.8509
-17.5 | -1.1087 | 0.11823 | 0.0082 | -9.3775
-17 | -1.2182 | 0.08657 | -0.0128 | -14.0718
-16.5 | -1.2687 | 0.06931 | -0.0241 | -18.3047
-16 | -1.3143 | 0.05555 | -0.0319 | -23.6598
-15.5 | -1.3393 | 0.04617 | -0.0355 | -29.008
-15 | -1.3538 | 0.03894 | -0.0368 | -34.7663
-14.5 | -1.3712 | 0.03226 | -0.0363 | -42.5046
-14 | -1.3725 | 0.02768 | -0.0341 | -49.5845
-13.5 | -1.3624 | 0.02445 | -0.0309 | -55.7219
-13 | -1.3703 | 0.0206 | -0.0249 | -66.5194
-12.5 | -1.3627 | 0.01846 | -0.0179 | -73.8191
-12 | -1.3298 | 0.01697 | -0.0138 | -78.3618
-11.5 | -1.2892 | 0.01558 | -0.0106 | -82.7471
-10.5 | -1.1935 | 0.01354 | -0.0063 | -88.1462
-10 | -1.1451 | 0.01271 | -0.004 | -90.0944
-9.5 | -1.0927 | 0.01203 | -0.0025 | -90.8313
-9 | -1.0433 | 0.0109 | -0.0007 | -95.7156
-8.5 | -0.9887 | 0.01026 | 0.0004 | -96.3645
-8 | -0.9327 | 0.00973 | 0.0012 | -95.8582
-7.5 | -0.8758 | 0.00926 | 0.0017 | -94.5788
-7 | -0.8189 | 0.00879 | 0.0022 | -93.1627
-6.5 | -0.7616 | 0.00833 | 0.0026 | -91.4286
-6 | -0.7034 | 0.008 | 0.0028 | -87.925
-5.5 | -0.6453 | 0.00764 | 0.0029 | -84.4634
-5 | -0.5866 | 0.00734 | 0.0029 | -79.9183
-4.5 | -0.5278 | 0.00707 | 0.0028 | -74.6535
-4 | -0.4688 | 0.00683 | 0.0026 | -68.6384
-3.5 | -0.41 | 0.00654 | 0.0024 | -62.6911
-3 | -0.352 | 0.00609 | 0.0023 | -57.7997
-2.5 | -0.2949 | 0.00546 | 0.0021 | -54.011
-2 | -0.2384 | 0.00472 | 0.0019 | -50.5085
-1.5 | -0.1801 | 0.00428 | 0.0015 | -42.0794
-0.5 | -0.0603 | 0.00405 | 0.0005 | -14.8889
0 | 0 | 0.00404 | 0 | 0
0.5 | 0.0603 | 0.00405 | -0.0005 | 14.8889
1.5 | 0.1801 | 0.00428 | -0.0015 | 42.0794
2 | 0.2383 | 0.00472 | -0.0018 | 50.4873
2.5 | 0.2949 | 0.00547 | -0.0021 | 53.9122
3 | 0.352 | 0.0061 | -0.0023 | 57.7049
3.5 | 0.41 | 0.00654 | -0.0024 | 62.6911
4 | 0.4688 | 0.00683 | -0.0026 | 68.6384
4.5 | 0.5278 | 0.00707 | -0.0028 | 74.6535
5 | 0.5867 | 0.00734 | -0.0029 | 79.9319
5.5 | 0.6453 | 0.00764 | -0.0029 | 84.4634
6 | 0.7035 | 0.008 | -0.0028 | 87.9375
6.5 | 0.7617 | 0.00833 | -0.0026 | 91.4406
7 | 0.819 | 0.0088 | -0.0023 | 93.0682
7.5 | 0.876 | 0.00926 | -0.0018 | 94.6004
8 | 0.9329 | 0.00973 | -0.0012 | 95.8787
8.5 | 0.9889 | 0.01027 | -0.0004 | 96.2902
9 | 1.0436 | 0.0109 | 0.0006 | 95.7431
9.5 | 1.093 | 0.01204 | 0.0025 | 90.7807
10 | 1.1452 | 0.01275 | 0.004 | 89.8196
10.5 | 1.1944 | 0.01352 | 0.0062 | 88.3432
11.5 | 1.2904 | 0.01559 | 0.0104 | 82.771
12 | 1.3309 | 0.01698 | 0.0136 | 78.3804
12.5 | 1.3641 | 0.0185 | 0.0177 | 73.7351
13 | 1.3713 | 0.02066 | 0.0247 | 66.3746
13.5 | 1.3631 | 0.02452 | 0.0307 | 55.5914
14 | 1.3604 | 0.02875 | 0.0342 | 47.3183
14.5 | 1.3639 | 0.03305 | 0.0361 | 41.2678
15 | 1.3555 | 0.03898 | 0.0365 | 34.7742
15.5 | 1.3412 | 0.04622 | 0.0352 | 29.0177
16 | 1.3104 | 0.05633 | 0.0311 | 23.2629
16.5 | 1.2768 | 0.06848 | 0.0244 | 18.6449
17 | 1.2269 | 0.08538 | 0.0134 | 14.3699
17.5 | 1.1223 | 0.11587 | -0.0068 | 9.6859
18 | 0.9538 | 0.16277 | -0.0376 | 5.8598

## 79. Re 5M Mach 0.50 (1)
BIGFOIL.COM POLAR EXPORT
GA 37-012
GA 37-012 |  |  |  | Cl Max: | 1.106 | at alpha= | 20 | deg
JavaFoil+Calcfoil stall+Eppler ext transition |  |  |  | L/D Max: | 80.352 | at alpha= | 3 | deg
Re: | 5000000 |  |  | Cd Min: | 0.00463 | at alpha= | 2 | deg
Mach: | 0.5 |  |  | Cl=0 at alpha= | 0 | deg
|  |  |  | @ Cl=0.1, Cd= | 0.00484
|  |  |  | @ Cl=0.4, Cd= | 0.0050453
|  |  |  | @ Cl=0.6, Cd= | 0.0082516
alpha (deg) | Cl | Cd | Cm | Cl/Cd
-20 | -1.106 | 0.15622 | 0.021 | -7.078
-19.5 | -1.077 | 0.15217 | 0.02 | -7.076
-19 | -1.046 | 0.15177 | 0.019 | -6.891
-18.5 | -1.019 | 0.1438 | 0.018 | -7.085
-18 | -0.992 | 0.13863 | 0.018 | -7.156
-17.5 | -0.965 | 0.13721 | 0.017 | -7.034
-17 | -0.942 | 0.13707 | 0.017 | -6.875
-16.5 | -0.915 | 0.12954 | 0.017 | -7.064
-16 | -0.886 | 0.12286 | 0.016 | -7.214
-15.5 | -0.858 | 0.11828 | 0.015 | -7.256
-15 | -0.829 | 0.11599 | 0.014 | -7.148
-14.5 | -0.801 | 0.11197 | 0.013 | -7.152
-14 | -0.774 | 0.10645 | 0.013 | -7.267
-13.5 | -0.746 | 0.10136 | 0.012 | -7.363
-13 | -0.719 | 0.1003 | 0.012 | -7.169
-12.5 | -0.693 | 0.09253 | 0.012 | -7.486
-12 | -0.664 | 0.08799 | 0.011 | -7.546
-11.5 | -0.636 | 0.0818 | 0.01 | -7.775
-11 | -0.609 | 0.0739 | 0.01 | -8.243
-10.5 | -0.582 | 0.06851 | 0.009 | -8.501
-10 | -0.555 | 0.06264 | 0.009 | -8.869
-9.5 | -0.526 | 0.06552 | 0.008 | -8.022
-9 | -0.504 | 0.05497 | 0.009 | -9.162
-8.5 | -0.571 | 0.0138 | 0.014 | -41.368
-8 | -0.451 | 0.04658 | 0.009 | -9.681
-7.5 | -0.505 | 0.0127 | 0.013 | -39.785
-7 | -0.646 | 0.01095 | 0.012 | -58.945
-6.5 | -0.746 | 0.01046 | 0.011 | -71.286
-6 | -0.741 | 0.01 | 0.01 | -74.041
-5.5 | -0.707 | 0.00972 | 0.01 | -72.764
-5 | -0.659 | 0.0092 | 0.009 | -71.643
-4.5 | -0.603 | 0.00877 | 0.008 | -68.799
-4 | -0.542 | 0.00828 | 0.007 | -65.428
-3.5 | -0.478 | 0.00767 | 0.006 | -62.272
-3 | -0.411 | 0.00533 | 0.005 | -77.233
-2.5 | -0.344 | 0.00469 | 0.004 | -73.417
-2 | -0.276 | 0.00468 | 0.003 | -58.981
-1.5 | -0.207 | 0.00479 | 0.003 | -43.264
-1 | -0.138 | 0.00488 | 0.002 | -28.325
-0.5 | -0.069 | 0.00488 | 0.001 | -14.172
0 | 0 | 0.0048 | 0 | 0
0.5 | 0.07 | 0.00484 | -0.001 | 14.405
1 | 0.139 | 0.00484 | -0.002 | 28.796
1.5 | 0.209 | 0.00474 | -0.003 | 44.002
2 | 0.278 | 0.00463 | -0.003 | 59.997
2.5 | 0.347 | 0.00464 | -0.004 | 74.706
3 | 0.415 | 0.00516 | -0.005 | 80.352
3.5 | 0.482 | 0.00792 | -0.006 | 60.801
4 | 0.547 | 0.00779 | -0.007 | 70.207
4.5 | 0.609 | 0.00833 | -0.008 | 73.112
5 | 0.665 | 0.00877 | -0.009 | 75.883
5.5 | 0.714 | 0.00921 | -0.01 | 77.516
6 | 0.748 | 0.01017 | -0.01 | 73.508
6.5 | 0.753 | 0.01112 | -0.011 | 67.706
7 | 0.652 | 0.01138 | -0.012 | 57.299
7.5 | 0.504 | 0.0131 | -0.013 | 38.497
8 | 0.451 | 0.04692 | -0.009 | 9.613
8.5 | 0.57 | 0.01415 | -0.014 | 40.284
9 | 0.504 | 0.05497 | -0.009 | 9.162
9.5 | 0.526 | 0.06552 | -0.008 | 8.022
10 | 0.555 | 0.06266 | -0.009 | 8.864
10.5 | 0.582 | 0.06845 | -0.009 | 8.509
11 | 0.609 | 0.07403 | -0.01 | 8.229
11.5 | 0.636 | 0.08102 | -0.01 | 7.854
12 | 0.664 | 0.08692 | -0.011 | 7.642
12.5 | 0.693 | 0.0925 | -0.012 | 7.49
13 | 0.719 | 0.09724 | -0.012 | 7.395
13.5 | 0.746 | 0.10118 | -0.012 | 7.376
14 | 0.774 | 0.1063 | -0.013 | 7.277
14.5 | 0.801 | 0.11193 | -0.013 | 7.155
15 | 0.829 | 0.11431 | -0.014 | 7.255
15.5 | 0.858 | 0.11705 | -0.015 | 7.334
16 | 0.887 | 0.12289 | -0.016 | 7.214
16.5 | 0.916 | 0.12743 | -0.017 | 7.185
17 | 0.943 | 0.13545 | -0.017 | 6.959
17.5 | 0.965 | 0.13709 | -0.017 | 7.04
18 | 0.992 | 0.14242 | -0.017 | 6.965
18.5 | 1.019 | 0.14418 | -0.018 | 7.066
19 | 1.046 | 0.15201 | -0.019 | 6.882
19.5 | 1.077 | 0.15212 | -0.02 | 7.078
20 | 1.106 | 0.15514 | -0.021 | 7.132

## 80. Re 5M Mach 0.50 (2)
BIGFOIL.COM POLAR EXPORT
GA 37-012
GA 37-012 |  |  |  | Cl Max: | 0.9489 | at alpha= | 7.5 | deg
XFOIL ncrit=9 |  |  |  | L/D Max: | 87.1152 | at alpha= | 6 | deg
Re: | 5000000 |  |  | Cd Min: | 0.12491 | at alpha= | 12.5 | deg
Mach: | 0.5 |  |  | Cl=0 at alpha= | 0 | deg
|  |  |  | @ Cl=0.1, Cd= | 0.0042261
|  |  |  | @ Cl=0.4, Cd= | 0.006638
|  |  |  | @ Cl=0.6, Cd= | 0.0077207
alpha (deg) | Cl | Cd | Cm | Cl/Cd
-12.5 | -0.7131 | 0.12453 | 0.0134 | -5.7263
-12 | -0.7248 | 0.11091 | 0.0052 | -6.535
-11.5 | -0.7445 | 0.09655 | -0.0038 | -7.711
-9.5 | -0.8577 | 0.04164 | -0.0414 | -20.598
-9 | -0.8916 | 0.03397 | -0.0409 | -26.2467
-8.5 | -0.92 | 0.02782 | -0.0365 | -33.0697
-8 | -0.9487 | 0.02262 | -0.0272 | -41.9408
-7.5 | -0.9489 | 0.01652 | -0.0194 | -57.4395
-7 | -0.9224 | 0.01237 | -0.0123 | -74.5675
-6.5 | -0.8709 | 0.01044 | -0.0075 | -83.4195
-6 | -0.809 | 0.00929 | -0.0044 | -87.0829
-5 | -0.6734 | 0.00811 | -0.0009 | -83.0333
-4 | -0.5361 | 0.00733 | 0.0008 | -73.1378
-3 | -0.4002 | 0.00664 | 0.0014 | -60.2711
-2 | -0.2715 | 0.00507 | 0.0017 | -53.5503
-1.5 | -0.2063 | 0.00442 | 0.0016 | -46.6742
-1 | -0.1378 | 0.00427 | 0.0011 | -32.2717
-0.5 | -0.0691 | 0.00419 | 0.0006 | -16.4916
0 | 0 | 0.00414 | 0 | 0
0.5 | 0.069 | 0.00419 | -0.0006 | 16.4678
1 | 0.1378 | 0.00427 | -0.0011 | 32.2717
1.5 | 0.2062 | 0.00442 | -0.0016 | 46.6516
2 | 0.2714 | 0.00507 | -0.0017 | 53.5306
2.5 | 0.3349 | 0.00599 | -0.0016 | 55.9098
3 | 0.4002 | 0.00664 | -0.0014 | 60.2711
3.5 | 0.4677 | 0.00702 | -0.0011 | 66.6239
5 | 0.6735 | 0.00811 | 0.0009 | 83.0456
5.5 | 0.742 | 0.00861 | 0.0023 | 86.1789
6 | 0.8093 | 0.00929 | 0.0043 | 87.1152
6.5 | 0.871 | 0.01047 | 0.0075 | 83.1901
7 | 0.9228 | 0.01239 | 0.0122 | 74.4794
7.5 | 0.9489 | 0.0166 | 0.0193 | 57.1627
8 | 0.9477 | 0.0228 | 0.0271 | 41.5658
8.5 | 0.9199 | 0.02792 | 0.0364 | 32.9477
9 | 0.8919 | 0.03404 | 0.0408 | 26.2015
9.5 | 0.8572 | 0.04179 | 0.0412 | 20.5121
11.5 | 0.745 | 0.09686 | 0.0033 | 7.6915
12 | 0.7278 | 0.11069 | -0.0053 | 6.5751
12.5 | 0.7132 | 0.12491 | -0.0139 | 5.7097

## 81. Re 6M Mach 0.00 (1)
BIGFOIL.COM POLAR EXPORT
GA 37-012
GA 37-012 |  |  |  | Cl Max: | 1.016 | at alpha= | 12 | deg
JavaFoil+Calcfoil stall+Eppler ext transition |  |  |  | L/D Max: | 99.193 | at alpha= | 8 | deg
Re: | 6000000 |  |  | Cd Min: | 0.00438 | at alpha= | 2 | deg
Mach: | 0 |  |  | Cl=0 at alpha= | 0 | deg
|  |  |  | @ Cl=0.1, Cd= | 0.00456
|  |  |  | @ Cl=0.4, Cd= | 0.006111
|  |  |  | @ Cl=0.6, Cd= | 0.0078073
alpha (deg) | Cl | Cd | Cm | Cl/Cd
-17 | -0.715 | 0.12073 | 0.014 | -5.925
-16.5 | -0.743 | 0.11394 | 0.014 | -6.523
-16 | -0.768 | 0.11006 | 0.013 | -6.981
-15.5 | -0.79 | 0.10375 | 0.013 | -7.616
-15 | -0.807 | 0.09763 | 0.013 | -8.262
-14.5 | -0.822 | 0.09072 | 0.013 | -9.066
-14 | -0.837 | 0.08373 | 0.013 | -10.001
-13.5 | -0.877 | 0.06086 | 0.015 | -14.419
-13 | -0.992 | 0.01938 | 0.018 | -51.201
-12.5 | -1.003 | 0.01754 | 0.018 | -57.175
-12 | -1.016 | 0.01513 | 0.017 | -67.116
-11.5 | -1.015 | 0.01424 | 0.017 | -71.3
-11 | -1.015 | 0.01275 | 0.016 | -79.605
-10.5 | -1.005 | 0.0115 | 0.016 | -87.42
-10 | -0.987 | 0.01092 | 0.015 | -90.37
-9.5 | -0.964 | 0.01037 | 0.014 | -93.03
-9 | -0.937 | 0.01027 | 0.013 | -91.246
-8.5 | -0.905 | 0.0098 | 0.013 | -92.288
-8 | -0.869 | 0.00893 | 0.012 | -97.325
-7.5 | -0.829 | 0.00935 | 0.011 | -88.711
-7 | -0.786 | 0.00874 | 0.01 | -89.985
-6.5 | -0.74 | 0.00842 | 0.01 | -87.892
-6 | -0.691 | 0.00832 | 0.009 | -83.03
-5.5 | -0.639 | 0.00808 | 0.008 | -79.057
-5 | -0.585 | 0.00782 | 0.008 | -74.893
-4.5 | -0.53 | 0.00743 | 0.007 | -71.371
-4 | -0.474 | 0.00696 | 0.006 | -68.047
-3.5 | -0.416 | 0.00675 | 0.005 | -61.566
-3 | -0.357 | 0.00489 | 0.005 | -73.054
-2.5 | -0.299 | 0.00445 | 0.004 | -67.142
-2 | -0.239 | 0.00442 | 0.003 | -54.097
-1.5 | -0.179 | 0.00454 | 0.002 | -39.522
-1 | -0.12 | 0.0046 | 0.002 | -26.046
-0.5 | -0.06 | 0.00459 | 0.001 | -13.039
0 | 0 | 0.00457 | 0 | 0
0.5 | 0.06 | 0.00456 | -0.001 | 13.246
1 | 0.121 | 0.00456 | -0.002 | 26.463
1.5 | 0.181 | 0.0045 | -0.002 | 40.169
2 | 0.241 | 0.00438 | -0.003 | 54.993
2.5 | 0.301 | 0.00441 | -0.004 | 68.273
3 | 0.36 | 0.00485 | -0.005 | 74.265
3.5 | 0.419 | 0.00671 | -0.005 | 62.511
4 | 0.478 | 0.00691 | -0.006 | 69.108
4.5 | 0.535 | 0.00737 | -0.007 | 72.51
5 | 0.59 | 0.00776 | -0.008 | 76.112
5.5 | 0.645 | 0.00802 | -0.008 | 80.367
6 | 0.697 | 0.00825 | -0.009 | 84.435
6.5 | 0.746 | 0.00834 | -0.01 | 89.443
7 | 0.793 | 0.00866 | -0.011 | 91.602
7.5 | 0.837 | 0.00926 | -0.011 | 90.328
8 | 0.877 | 0.00884 | -0.012 | 99.193
8.5 | 0.913 | 0.00971 | -0.013 | 94.1
9 | 0.946 | 0.01016 | -0.013 | 93.084
9.5 | 0.973 | 0.01025 | -0.014 | 94.95
10 | 0.997 | 0.0108 | -0.015 | 92.297
10.5 | 1.015 | 0.01136 | -0.016 | 89.345
11 | 1.015 | 0.01275 | -0.016 | 79.605
11.5 | 1.015 | 0.01424 | -0.017 | 71.3
12 | 1.016 | 0.01513 | -0.017 | 67.116
12.5 | 1.003 | 0.01754 | -0.018 | 57.175
13 | 0.992 | 0.01938 | -0.018 | 51.201
13.5 | 0.877 | 0.06086 | -0.015 | 14.419
14 | 0.837 | 0.08373 | -0.013 | 10.001
14.5 | 0.822 | 0.09072 | -0.013 | 9.066
15 | 0.807 | 0.09763 | -0.013 | 8.262
15.5 | 0.79 | 0.10375 | -0.013 | 7.616
16 | 0.768 | 0.11006 | -0.013 | 6.981
16.5 | 0.743 | 0.11394 | -0.014 | 6.523
17 | 0.715 | 0.12073 | -0.014 | 5.925

## 82. Re 6M Mach 0.00 (2)
BIGFOIL.COM POLAR EXPORT
GA 37-012
GA 37-012 |  |  |  | Cl Max: | 1.646 | at alpha= | 19.5 | deg
XFOIL ncrit=9 |  |  |  | L/D Max: | 104.5 | at alpha= | 9 | deg
Re: | 6000000 |  |  | Cd Min: | 0.05048 | at alpha= | 20 | deg
Mach: | 0 |  |  | Cl=0 at alpha= | 0 | deg
|  |  |  | @ Cl=0.1, Cd= | 0.0040056
|  |  |  | @ Cl=0.4, Cd= | 0.0062803
|  |  |  | @ Cl=0.6, Cd= | 0.0071322
alpha (deg) | Cl | Cd | Cm | Cl/Cd
-20 | -1.6388 | 0.05022 | -0.0257 | -32.6324
-19.5 | -1.6433 | 0.04414 | -0.0272 | -37.2293
-19 | -1.643 | 0.03908 | -0.0277 | -42.042
-18.5 | -1.637 | 0.03494 | -0.0276 | -46.8517
-18 | -1.6313 | 0.03104 | -0.0268 | -52.5548
-17.5 | -1.6179 | 0.02807 | -0.0256 | -57.638
-17 | -1.6036 | 0.02541 | -0.0239 | -63.109
-16.5 | -1.5846 | 0.02331 | -0.0218 | -67.9794
-16 | -1.5669 | 0.02133 | -0.0191 | -73.4599
-15.5 | -1.5457 | 0.01982 | -0.016 | -77.9869
-15 | -1.5265 | 0.01849 | -0.0119 | -82.5581
-14.5 | -1.5051 | 0.0175 | -0.0072 | -86.0057
-14 | -1.4739 | 0.01622 | -0.0043 | -90.8693
-13.5 | -1.4363 | 0.01514 | -0.0023 | -94.8679
-13 | -1.3945 | 0.01423 | -0.0008 | -97.9972
-12.5 | -1.3493 | 0.01349 | 0.0003 | -100.0222
-12 | -1.3024 | 0.01279 | 0.0011 | -101.8296
-11.5 | -1.2543 | 0.01212 | 0.0018 | -103.4901
-11 | -1.2044 | 0.01165 | 0.0023 | -103.382
-10.5 | -1.1557 | 0.0112 | 0.0031 | -103.1875
-10 | -1.1051 | 0.01075 | 0.0036 | -102.8
-9.5 | -1.055 | 0.0101 | 0.0042 | -104.4554
-9 | -1.003 | 0.00961 | 0.0045 | -104.3704
-8.5 | -0.95 | 0.00919 | 0.0046 | -103.3732
-8 | -0.8962 | 0.00883 | 0.0046 | -101.4949
-7.5 | -0.8417 | 0.0085 | 0.0045 | -99.0235
-7 | -0.7874 | 0.00812 | 0.0045 | -96.9704
-6.5 | -0.7324 | 0.00779 | 0.0044 | -94.018
-6 | -0.6767 | 0.00753 | 0.0042 | -89.8672
-5.5 | -0.6211 | 0.00723 | 0.004 | -85.9059
-5 | -0.565 | 0.00697 | 0.0037 | -81.0617
-4 | -0.4521 | 0.00652 | 0.0031 | -69.3405
-3.5 | -0.3956 | 0.00626 | 0.0028 | -63.1949
-3 | -0.3394 | 0.00588 | 0.0025 | -57.7211
-2.5 | -0.2839 | 0.00536 | 0.0022 | -52.9664
-1.5 | -0.173 | 0.00422 | 0.0015 | -40.9953
-1 | -0.1157 | 0.00403 | 0.001 | -28.7097
-0.5 | -0.0579 | 0.00394 | 0.0005 | -14.6954
0 | 0 | 0.00394 | 0 | 0
0.5 | 0.0579 | 0.00394 | -0.0005 | 14.6954
1 | 0.1157 | 0.00403 | -0.001 | 28.7097
1.5 | 0.173 | 0.00422 | -0.0015 | 40.9953
2.5 | 0.2838 | 0.00538 | -0.0021 | 52.7509
3 | 0.3394 | 0.00588 | -0.0025 | 57.7211
3.5 | 0.3956 | 0.00626 | -0.0028 | 63.1949
4 | 0.452 | 0.00652 | -0.0031 | 69.3252
5 | 0.565 | 0.00697 | -0.0037 | 81.0617
5.5 | 0.6211 | 0.00723 | -0.004 | 85.9059
6 | 0.6768 | 0.00753 | -0.0042 | 89.8805
6.5 | 0.7324 | 0.00779 | -0.0044 | 94.018
7 | 0.7874 | 0.00812 | -0.0045 | 96.9704
7.5 | 0.8418 | 0.0085 | -0.0046 | 99.0353
8 | 0.8963 | 0.00883 | -0.0046 | 101.5062
8.5 | 0.9501 | 0.0092 | -0.0046 | 103.2717
9 | 1.0032 | 0.0096 | -0.0045 | 104.5
9.5 | 1.0551 | 0.01011 | -0.0042 | 104.362
10 | 1.1053 | 0.01075 | -0.0037 | 102.8186
10.5 | 1.1561 | 0.01119 | -0.0032 | 103.3155
11 | 1.2048 | 0.01164 | -0.0024 | 103.5052
11.5 | 1.255 | 0.01212 | -0.0019 | 103.5479
12 | 1.3031 | 0.0128 | -0.0012 | 101.8047
12.5 | 1.35 | 0.0135 | -0.0004 | 100
13 | 1.3951 | 0.01426 | 0.0007 | 97.8331
13.5 | 1.4375 | 0.01514 | 0.0021 | 94.9472
14 | 1.4745 | 0.01628 | 0.0042 | 90.5713
14.5 | 1.5062 | 0.01754 | 0.007 | 85.8723
15 | 1.5268 | 0.01857 | 0.0118 | 82.2186
15.5 | 1.5489 | 0.01974 | 0.0155 | 78.465
16 | 1.5712 | 0.02117 | 0.0185 | 74.2182
16.5 | 1.5877 | 0.02322 | 0.0214 | 68.3764
17 | 1.6064 | 0.02534 | 0.0235 | 63.3938
17.5 | 1.6191 | 0.02814 | 0.0254 | 57.5373
18 | 1.6319 | 0.03116 | 0.0266 | 52.3716
18.5 | 1.6421 | 0.03467 | 0.0272 | 47.3637
19 | 1.6449 | 0.03912 | 0.0274 | 42.0475
19.5 | 1.646 | 0.04411 | 0.0268 | 37.3158
20 | 1.639 | 0.05048 | 0.0252 | 32.4683

## 83. Re 6M Mach 0.10 (1)
BIGFOIL.COM POLAR EXPORT
GA 37-012
GA 37-012 |  |  |  | Cl Max: | 1.008 | at alpha= | 10.5 | deg
JavaFoil+Calcfoil stall+Eppler ext transition |  |  |  | L/D Max: | 98.544 | at alpha= | 8 | deg
Re: | 6000000 |  |  | Cd Min: | 0.00435 | at alpha= | 2 | deg
Mach: | 0.1 |  |  | Cl=0 at alpha= | 0 | deg
|  |  |  | @ Cl=0.1, Cd= | 0.004596
|  |  |  | @ Cl=0.4, Cd= | 0.0060715
|  |  |  | @ Cl=0.6, Cd= | 0.0078198
alpha (deg) | Cl | Cd | Cm | Cl/Cd
-16 | -0.726 | 0.11219 | 0.013 | -6.471
-15.5 | -0.752 | 0.10585 | 0.013 | -7.101
-15 | -0.772 | 0.09958 | 0.013 | -7.751
-14.5 | -0.791 | 0.09283 | 0.013 | -8.52
-14 | -0.808 | 0.08686 | 0.012 | -9.297
-13.5 | -0.824 | 0.07956 | 0.013 | -10.354
-13 | -0.906 | 0.03882 | 0.016 | -23.342
-12.5 | -0.977 | 0.01891 | 0.018 | -51.651
-12 | -0.997 | 0.01565 | 0.017 | -63.727
-11.5 | -1 | 0.01466 | 0.017 | -68.228
-11 | -1.003 | 0.01303 | 0.016 | -77.001
-10.5 | -0.999 | 0.01164 | 0.016 | -85.754
-10 | -0.983 | 0.01104 | 0.015 | -88.994
-9.5 | -0.962 | 0.01049 | 0.014 | -91.705
-9 | -0.936 | 0.00998 | 0.013 | -93.763
-8.5 | -0.905 | 0.00984 | 0.013 | -91.952
-8 | -0.87 | 0.009 | 0.012 | -96.676
-7.5 | -0.831 | 0.00941 | 0.011 | -88.306
-7 | -0.788 | 0.00881 | 0.011 | -89.458
-6.5 | -0.742 | 0.00848 | 0.01 | -87.491
-6 | -0.693 | 0.00835 | 0.009 | -83.028
-5.5 | -0.642 | 0.00808 | 0.008 | -79.375
-5 | -0.588 | 0.00785 | 0.008 | -74.932
-4.5 | -0.533 | 0.00729 | 0.007 | -73.102
-4 | -0.476 | 0.00695 | 0.006 | -68.463
-3.5 | -0.418 | 0.00678 | 0.005 | -61.634
-3 | -0.359 | 0.00492 | 0.005 | -72.948
-2.5 | -0.3 | 0.00446 | 0.004 | -67.331
-2 | -0.24 | 0.00439 | 0.003 | -54.728
-1.5 | -0.18 | 0.0045 | 0.002 | -40.12
-1 | -0.12 | 0.00464 | 0.002 | -25.915
-0.5 | -0.06 | 0.00461 | 0.001 | -13.065
0 | 0 | 0.00455 | 0 | 0
0.5 | 0.061 | 0.00457 | -0.001 | 13.276
1 | 0.121 | 0.00461 | -0.002 | 26.336
1.5 | 0.182 | 0.00446 | -0.002 | 40.788
2 | 0.242 | 0.00435 | -0.003 | 55.649
2.5 | 0.302 | 0.00441 | -0.004 | 68.479
3 | 0.362 | 0.00488 | -0.005 | 74.176
3.5 | 0.421 | 0.00673 | -0.005 | 62.595
4 | 0.48 | 0.0069 | -0.006 | 69.55
4.5 | 0.537 | 0.00723 | -0.007 | 74.28
5 | 0.593 | 0.00779 | -0.008 | 76.163
5.5 | 0.647 | 0.00802 | -0.008 | 80.705
6 | 0.699 | 0.00828 | -0.009 | 84.446
6.5 | 0.749 | 0.00841 | -0.01 | 89.045
7 | 0.795 | 0.00873 | -0.011 | 91.076
7.5 | 0.839 | 0.00933 | -0.011 | 89.928
8 | 0.878 | 0.00891 | -0.012 | 98.544
8.5 | 0.914 | 0.00974 | -0.013 | 93.754
9 | 0.945 | 0.00987 | -0.014 | 95.661
9.5 | 0.971 | 0.01037 | -0.014 | 93.606
10 | 0.992 | 0.01091 | -0.015 | 90.9
10.5 | 1.008 | 0.01151 | -0.016 | 87.649
11 | 1.003 | 0.01303 | -0.016 | 77.001
11.5 | 1 | 0.01466 | -0.017 | 68.228
12 | 0.997 | 0.01565 | -0.017 | 63.727
12.5 | 0.977 | 0.01891 | -0.018 | 51.651
13 | 0.906 | 0.03882 | -0.016 | 23.342
13.5 | 0.824 | 0.07956 | -0.012 | 10.354
14 | 0.808 | 0.08686 | -0.012 | 9.297
14.5 | 0.791 | 0.09283 | -0.012 | 8.52
15 | 0.772 | 0.09958 | -0.012 | 7.751
15.5 | 0.752 | 0.10585 | -0.013 | 7.101

## 84. Re 6M Mach 0.10 (2)
BIGFOIL.COM POLAR EXPORT
GA 37-012
GA 37-012 |  |  |  | Cl Max: | 1.6183 | at alpha= | 18.5 | deg
XFOIL ncrit=9 |  |  |  | L/D Max: | 103.93 | at alpha= | 9 | deg
Re: | 6000000 |  |  | Cd Min: | 0.05983 | at alpha= | 20 | deg
Mach: | 0.1 |  |  | Cl=0 at alpha= | 0 | deg
|  |  |  | @ Cl=0.1, Cd= | 0.0040046
|  |  |  | @ Cl=0.4, Cd= | 0.0062896
|  |  |  | @ Cl=0.6, Cd= | 0.007135
alpha (deg) | Cl | Cd | Cm | Cl/Cd
-20 | -1.5921 | 0.05945 | -0.0247 | -26.7805
-19.5 | -1.6058 | 0.05147 | -0.0277 | -31.1988
-19 | -1.6128 | 0.0449 | -0.0294 | -35.9198
-18.5 | -1.6107 | 0.03986 | -0.0301 | -40.4089
-18 | -1.6113 | 0.03493 | -0.03 | -46.1294
-17.5 | -1.6027 | 0.03119 | -0.0291 | -51.3851
-17 | -1.5922 | 0.02788 | -0.0277 | -57.109
-16.5 | -1.5765 | 0.02525 | -0.0258 | -62.4356
-16 | -1.5613 | 0.02283 | -0.0232 | -68.3881
-15.5 | -1.5412 | 0.021 | -0.0203 | -73.3905
-15 | -1.5218 | 0.01939 | -0.0166 | -78.4838
-14.5 | -1.5024 | 0.01815 | -0.012 | -82.7769
-14 | -1.4744 | 0.01721 | -0.008 | -85.6711
-13.5 | -1.442 | 0.0158 | -0.0051 | -91.2658
-13 | -1.4024 | 0.0147 | -0.003 | -95.4014
-12.5 | -1.3579 | 0.01386 | -0.0016 | -97.9726
-12 | -1.3111 | 0.01311 | -0.0005 | -100.0076
-11 | -1.2127 | 0.01187 | 0.0011 | -102.1651
-10.5 | -1.1639 | 0.01138 | 0.0021 | -102.2759
-10 | -1.113 | 0.01089 | 0.0028 | -102.2039
-9.5 | -1.062 | 0.01029 | 0.0034 | -103.207
-9 | -1.01 | 0.00972 | 0.0039 | -103.9095
-8.5 | -0.9566 | 0.00928 | 0.0041 | -103.0819
-8 | -0.9023 | 0.0089 | 0.0042 | -101.382
-7.5 | -0.8475 | 0.00856 | 0.0042 | -99.007
-7 | -0.7925 | 0.00818 | 0.0042 | -96.8826
-6.5 | -0.7372 | 0.00783 | 0.0042 | -94.1507
-6 | -0.681 | 0.00756 | 0.004 | -90.0794
-5.5 | -0.625 | 0.00725 | 0.0039 | -86.2069
-5 | -0.5685 | 0.00699 | 0.0036 | -81.3305
-4.5 | -0.5118 | 0.00676 | 0.0034 | -75.7101
-4 | -0.4548 | 0.00654 | 0.003 | -69.5413
-3.5 | -0.3979 | 0.00629 | 0.0027 | -63.2591
-3 | -0.3414 | 0.00591 | 0.0024 | -57.7665
-2.5 | -0.2855 | 0.00539 | 0.0021 | -52.9685
-2 | -0.23 | 0.00476 | 0.0018 | -48.3193
-1.5 | -0.174 | 0.00423 | 0.0015 | -41.1348
-1 | -0.1164 | 0.00403 | 0.001 | -28.8834
-0.5 | -0.0583 | 0.00394 | 0.0005 | -14.797
0 | 0 | 0.00395 | 0 | 0
0.5 | 0.0583 | 0.00394 | -0.0005 | 14.797
1 | 0.1164 | 0.00403 | -0.001 | 28.8834
1.5 | 0.174 | 0.00423 | -0.0015 | 41.1348
2 | 0.2299 | 0.00477 | -0.0018 | 48.1971
2.5 | 0.2854 | 0.0054 | -0.0021 | 52.8519
3 | 0.3414 | 0.00591 | -0.0024 | 57.7665
3.5 | 0.3979 | 0.00628 | -0.0027 | 63.3599
4 | 0.4548 | 0.00654 | -0.003 | 69.5413
4.5 | 0.5118 | 0.00676 | -0.0034 | 75.7101
5 | 0.5685 | 0.00699 | -0.0036 | 81.3305
5.5 | 0.625 | 0.00725 | -0.0039 | 86.2069
6 | 0.6811 | 0.00756 | -0.004 | 90.0926
6.5 | 0.7372 | 0.00783 | -0.0042 | 94.1507
7 | 0.7926 | 0.00818 | -0.0042 | 96.8949
8 | 0.9024 | 0.0089 | -0.0042 | 101.3933
8.5 | 0.9567 | 0.00929 | -0.0041 | 102.9817
9 | 1.0102 | 0.00972 | -0.0039 | 103.93
9.5 | 1.0621 | 0.0103 | -0.0034 | 103.1165
10 | 1.1132 | 0.0109 | -0.0028 | 102.1284
10.5 | 1.1643 | 0.01136 | -0.0022 | 102.4912
11 | 1.2132 | 0.01186 | -0.0012 | 102.2934
11.5 | 1.2637 | 0.01239 | -0.0006 | 101.9935
12 | 1.3118 | 0.01312 | 0.0004 | 99.9848
12.5 | 1.3586 | 0.01388 | 0.0015 | 97.8818
13 | 1.4032 | 0.01472 | 0.0029 | 95.3261
13.5 | 1.4431 | 0.0158 | 0.0049 | 91.3354
14 | 1.4757 | 0.01721 | 0.0078 | 85.7467
14.5 | 1.5036 | 0.01821 | 0.0117 | 82.57
15 | 1.522 | 0.01948 | 0.0165 | 78.1314
15.5 | 1.5442 | 0.02092 | 0.0199 | 73.8145
16 | 1.5647 | 0.02272 | 0.0228 | 68.8688
16.5 | 1.5801 | 0.02512 | 0.0254 | 62.9021
17 | 1.5956 | 0.02777 | 0.0274 | 57.4577
17.5 | 1.6054 | 0.03113 | 0.0288 | 51.5708
18 | 1.6123 | 0.03502 | 0.0297 | 46.0394
18.5 | 1.6183 | 0.03933 | 0.0298 | 41.1467
19 | 1.6131 | 0.04512 | 0.029 | 35.7513
19.5 | 1.608 | 0.05149 | 0.0274 | 31.2294
20 | 1.5915 | 0.05983 | 0.0242 | 26.6004

## 85. Re 6M Mach 0.25 (1)
BIGFOIL.COM POLAR EXPORT
GA 37-012
GA 37-012 |  |  |  | Cl Max: | 0.943 | at alpha= | 9.5 | deg
JavaFoil+Calcfoil stall+Eppler ext transition |  |  |  | L/D Max: | 90.27 | at alpha= | 8 | deg
Re: | 6000000 |  |  | Cd Min: | 0.00438 | at alpha= | 2 | deg
Mach: | 0.25 |  |  | Cl=0 at alpha= | 0 | deg
|  |  |  | @ Cl=0.1, Cd= | 0.004586
|  |  |  | @ Cl=0.4, Cd= | 0.0059198
|  |  |  | @ Cl=0.6, Cd= | 0.1023
alpha (deg) | Cl | Cd | Cm | Cl/Cd
-15 | -0.463 | 0.10734 | 0.012 | -4.311
-14.5 | -0.517 | 0.10131 | 0.012 | -5.107
-14 | -0.568 | 0.09614 | 0.011 | -5.903
-13.5 | -0.614 | 0.08965 | 0.011 | -6.844
-13 | -0.661 | 0.07879 | 0.012 | -8.383
-12.5 | -0.692 | 0.07782 | 0.011 | -8.895
-12 | -0.734 | 0.06526 | 0.012 | -11.25
-11.5 | -0.757 | 0.06191 | 0.012 | -12.225
-11 | -0.899 | 0.01647 | 0.016 | -54.63
-10.5 | -0.924 | 0.01383 | 0.016 | -66.792
-10 | -0.936 | 0.01249 | 0.015 | -74.939
-9.5 | -0.934 | 0.01149 | 0.015 | -81.286
-9 | -0.92 | 0.01101 | 0.014 | -83.568
-8.5 | -0.9 | 0.01038 | 0.013 | -86.652
-8 | -0.872 | 0.00985 | 0.012 | -88.566
-7.5 | -0.838 | 0.00956 | 0.012 | -87.713
-7 | -0.799 | 0.00918 | 0.011 | -87.087
-6.5 | -0.755 | 0.00874 | 0.01 | -86.425
-6 | -0.708 | 0.0086 | 0.009 | -82.305
-5.5 | -0.656 | 0.0083 | 0.009 | -79.131
-5 | -0.602 | 0.00805 | 0.008 | -74.852
-4.5 | -0.546 | 0.00765 | 0.007 | -71.416
-4 | -0.488 | 0.0071 | 0.006 | -68.802
-3.5 | -0.429 | 0.00716 | 0.005 | -59.869
-3 | -0.369 | 0.00495 | 0.005 | -74.534
-2.5 | -0.308 | 0.00443 | 0.004 | -69.594
-2 | -0.247 | 0.00442 | 0.003 | -55.859
-1.5 | -0.185 | 0.00453 | 0.002 | -40.885
-1 | -0.124 | 0.00463 | 0.002 | -26.73
-0.5 | -0.062 | 0.00462 | 0.001 | -13.378
0 | 0 | 0.00462 | 0 | 0
0.5 | 0.062 | 0.00458 | -0.001 | 13.598
1 | 0.125 | 0.00459 | -0.002 | 27.174
1.5 | 0.187 | 0.00449 | -0.002 | 41.581
2 | 0.249 | 0.00438 | -0.003 | 56.814
2.5 | 0.311 | 0.00439 | -0.004 | 70.808
3 | 0.372 | 0.00491 | -0.005 | 75.809
3.5 | 0.433 | 0.00711 | -0.005 | 60.816
4 | 0.493 | 0.00704 | -0.006 | 69.909
4.5 | 0.551 | 0.00736 | -0.007 | 74.883
5 | 0.608 | 0.00799 | -0.008 | 76.094
5.5 | 0.662 | 0.00823 | -0.009 | 80.469
6 | 0.714 | 0.00853 | -0.009 | 83.722
6.5 | 0.762 | 0.00867 | -0.01 | 87.971
7 | 0.807 | 0.0091 | -0.011 | 88.681
7.5 | 0.846 | 0.00947 | -0.012 | 89.346
8 | 0.88 | 0.00975 | -0.012 | 90.27
8.5 | 0.908 | 0.01028 | -0.013 | 88.356
9 | 0.929 | 0.0109 | -0.014 | 85.26
9.5 | 0.943 | 0.01137 | -0.015 | 82.958
10 | 0.936 | 0.01249 | -0.015 | 74.939
10.5 | 0.924 | 0.01383 | -0.016 | 66.792
11 | 0.899 | 0.01647 | -0.016 | 54.63
11.5 | 0.757 | 0.06191 | -0.012 | 12.225
12 | 0.734 | 0.06526 | -0.012 | 11.25
12.5 | 0.692 | 0.07782 | -0.011 | 8.895
13 | 0.661 | 0.07879 | -0.012 | 8.383
13.5 | 0.614 | 0.08965 | -0.011 | 6.844
14 | 0.568 | 0.09614 | -0.011 | 5.903
14.5 | 0.517 | 0.1023 | -0.011 | 5.053

## 86. Re 6M Mach 0.25 (2)
BIGFOIL.COM POLAR EXPORT
GA 37-012
GA 37-012 |  |  |  | Cl Max: | 1.4155 | at alpha= | 14.5 | deg
XFOIL ncrit=9 |  |  |  | L/D Max: | 100.802 | at alpha= | 8.5 | deg
Re: | 6000000 |  |  | Cd Min: | 0.24201 | at alpha= | -20 | deg
Mach: | 0.25 |  |  | Cl=0 at alpha= | 0 | deg
|  |  |  | @ Cl=0.1, Cd= | 0.0040263
|  |  |  | @ Cl=0.4, Cd= | 0.0063117
|  |  |  | @ Cl=0.6, Cd= | 0.0071976
alpha (deg) | Cl | Cd | Cm | Cl/Cd
-20 | -0.8627 | 0.24201 | 0.081 | -3.5647
-19 | -0.856 | 0.21522 | 0.0672 | -3.9773
-18.5 | -0.9571 | 0.17201 | 0.0432 | -5.5642
-18 | -1.1819 | 0.11307 | 0.0036 | -10.4528
-17.5 | -1.2601 | 0.08823 | -0.0131 | -14.282
-17 | -1.3135 | 0.07065 | -0.0248 | -18.5916
-16.5 | -1.3504 | 0.05793 | -0.0319 | -23.3109
-16 | -1.3867 | 0.04706 | -0.0366 | -29.4666
-15.5 | -1.4042 | 0.03945 | -0.0381 | -35.5944
-15 | -1.4111 | 0.03361 | -0.0378 | -41.9845
-14.5 | -1.4212 | 0.02817 | -0.0358 | -50.4508
-14 | -1.419 | 0.02429 | -0.0324 | -58.4191
-13.5 | -1.4053 | 0.02167 | -0.0283 | -64.85
-13 | -1.391 | 0.01956 | -0.023 | -71.1145
-12.5 | -1.3759 | 0.01783 | -0.0164 | -77.1677
-12 | -1.3476 | 0.0157 | -0.0118 | -85.8344
-11.5 | -1.3038 | 0.01443 | -0.009 | -90.3534
-11 | -1.2531 | 0.01357 | -0.0071 | -92.3434
-10.5 | -1.2055 | 0.01275 | -0.0046 | -94.549
-10 | -1.1544 | 0.01196 | -0.0028 | -96.5217
-9.5 | -1.1006 | 0.01131 | -0.0015 | -97.3121
-9 | -1.0461 | 0.01068 | -0.0003 | -97.9494
-8.5 | -0.9927 | 0.00985 | 0.0009 | -100.7817
-8 | -0.9363 | 0.00933 | 0.0017 | -100.3537
-7.5 | -0.879 | 0.00889 | 0.0022 | -98.8751
-7 | -0.8211 | 0.00852 | 0.0025 | -96.3732
-6.5 | -0.7636 | 0.00807 | 0.0029 | -94.6221
-6 | -0.7053 | 0.00773 | 0.003 | -91.2419
-5.5 | -0.6467 | 0.00742 | 0.0031 | -87.1563
-5 | -0.5879 | 0.00714 | 0.0031 | -82.3389
-4.5 | -0.5289 | 0.00688 | 0.0029 | -76.875
-4 | -0.4698 | 0.00665 | 0.0028 | -70.6466
-3.5 | -0.4108 | 0.00638 | 0.0025 | -64.3887
-3 | -0.3523 | 0.00601 | 0.0023 | -58.619
-2.5 | -0.2946 | 0.0055 | 0.0021 | -53.5636
-2 | -0.2373 | 0.00485 | 0.0018 | -48.9278
-1.5 | -0.1798 | 0.00425 | 0.0015 | -42.3059
-1 | -0.1203 | 0.00406 | 0.001 | -29.6305
-0.5 | -0.0602 | 0.00396 | 0.0005 | -15.202
0 | 0 | 0.00397 | 0 | 0
0.5 | 0.0602 | 0.00396 | -0.0005 | 15.202
1 | 0.1202 | 0.00406 | -0.001 | 29.6059
1.5 | 0.1798 | 0.00425 | -0.0015 | 42.3059
2 | 0.2373 | 0.00485 | -0.0018 | 48.9278
2.5 | 0.2945 | 0.00551 | -0.0021 | 53.4483
3 | 0.3523 | 0.00601 | -0.0023 | 58.619
3.5 | 0.4108 | 0.00638 | -0.0025 | 64.3887
4 | 0.4698 | 0.00665 | -0.0028 | 70.6466
4.5 | 0.5289 | 0.00688 | -0.0029 | 76.875
5 | 0.5879 | 0.00714 | -0.0031 | 82.3389
5.5 | 0.6467 | 0.00742 | -0.0031 | 87.1563
6 | 0.7054 | 0.00773 | -0.0031 | 91.2549
6.5 | 0.7637 | 0.00808 | -0.0029 | 94.5173
7 | 0.8213 | 0.00851 | -0.0026 | 96.51
7.5 | 0.8792 | 0.00889 | -0.0022 | 98.8976
8 | 0.9364 | 0.00933 | -0.0017 | 100.3644
8.5 | 0.9929 | 0.00985 | -0.001 | 100.802
9 | 1.0461 | 0.0107 | 0.0003 | 97.7664
9.5 | 1.1009 | 0.01131 | 0.0014 | 97.3386
10 | 1.1545 | 0.012 | 0.0028 | 96.2083
10.5 | 1.2061 | 0.01274 | 0.0045 | 94.6703
11 | 1.2541 | 0.01355 | 0.007 | 92.5535
11.5 | 1.3047 | 0.01444 | 0.0088 | 90.3532
12 | 1.3487 | 0.0157 | 0.0116 | 85.9045
12.5 | 1.3773 | 0.01784 | 0.0162 | 77.2029
13 | 1.3922 | 0.0196 | 0.0228 | 71.0306
13.5 | 1.4052 | 0.02178 | 0.0282 | 64.5179
14 | 1.4112 | 0.02495 | 0.0327 | 56.5611
14.5 | 1.4155 | 0.02875 | 0.0357 | 49.2348
15 | 1.4133 | 0.0336 | 0.0375 | 42.0625
15.5 | 1.4056 | 0.03954 | 0.0378 | 35.5488
16 | 1.3832 | 0.04769 | 0.036 | 29.004
16.5 | 1.359 | 0.05717 | 0.0321 | 23.7712
17 | 1.3216 | 0.06982 | 0.0251 | 18.9287
17.5 | 1.2721 | 0.0865 | 0.0142 | 14.7064
18 | 1.1684 | 0.11611 | -0.0059 | 10.0629
18.5 | 0.9878 | 0.16474 | -0.0386 | 5.9961
19 | 0.8533 | 0.21711 | -0.068 | 3.9303
20 | 0.8651 | 0.24183 | -0.081 | 3.5773

## 87. Re 6M Mach 0.50 (1)
BIGFOIL.COM POLAR EXPORT
GA 37-012
GA 37-012 |  |  |  | Cl Max: | 1.112 | at alpha= | 20 | deg
JavaFoil+Calcfoil stall+Eppler ext transition |  |  |  | L/D Max: | 79.612 | at alpha= | 5.5 | deg
Re: | 6000000 |  |  | Cd Min: | 0.00455 | at alpha= | 2 | deg
Mach: | 0.5 |  |  | Cl=0 at alpha= | 0 | deg
|  |  |  | @ Cl=0.1, Cd= | 0.00471
|  |  |  | @ Cl=0.4, Cd= | 0.0052752
|  |  |  | @ Cl=0.6, Cd= | 0.008036
alpha (deg) | Cl | Cd | Cm | Cl/Cd
-20 | -1.111 | 0.14987 | 0.021 | -7.414
-19.5 | -1.078 | 0.14757 | 0.02 | -7.305
-19 | -1.048 | 0.14726 | 0.019 | -7.116
-18.5 | -1.019 | 0.14071 | 0.018 | -7.243
-18 | -0.992 | 0.13867 | 0.018 | -7.156
-17.5 | -0.965 | 0.13364 | 0.017 | -7.224
-17 | -0.943 | 0.13409 | 0.017 | -7.035
-16.5 | -0.916 | 0.12589 | 0.017 | -7.278
-16 | -0.888 | 0.1209 | 0.016 | -7.341
-15.5 | -0.859 | 0.11634 | 0.015 | -7.385
-15 | -0.83 | 0.1134 | 0.014 | -7.321
-14.5 | -0.801 | 0.10916 | 0.013 | -7.337
-14 | -0.774 | 0.10315 | 0.013 | -7.501
-13.5 | -0.747 | 0.10063 | 0.012 | -7.418
-13 | -0.719 | 0.09892 | 0.012 | -7.271
-12.5 | -0.693 | 0.09133 | 0.012 | -7.588
-12 | -0.665 | 0.08609 | 0.011 | -7.721
-11.5 | -0.637 | 0.07975 | 0.01 | -7.988
-11 | -0.611 | 0.07218 | 0.01 | -8.458
-10.5 | -0.584 | 0.06656 | 0.01 | -8.771
-10 | -0.559 | 0.06034 | 0.01 | -9.256
-9.5 | -0.526 | 0.06488 | 0.008 | -8.103
-9 | -0.575 | 0.0207 | 0.014 | -27.778
-8.5 | -0.573 | 0.01325 | 0.014 | -43.234
-8 | -0.538 | 0.013 | 0.014 | -41.401
-7.5 | -0.508 | 0.01214 | 0.013 | -41.881
-7 | -0.646 | 0.01159 | 0.012 | -55.686
-6.5 | -0.746 | 0.01056 | 0.011 | -70.658
-6 | -0.741 | 0.00998 | 0.01 | -74.206
-5.5 | -0.707 | 0.00943 | 0.01 | -74.995
-5 | -0.659 | 0.00895 | 0.009 | -73.636
-4.5 | -0.603 | 0.00856 | 0.008 | -70.458
-4 | -0.542 | 0.00805 | 0.007 | -67.328
-3.5 | -0.478 | 0.00747 | 0.006 | -63.925
-3 | -0.411 | 0.00551 | 0.005 | -74.712
-2.5 | -0.344 | 0.00499 | 0.004 | -68.976
-2 | -0.276 | 0.00459 | 0.003 | -60.119
-1.5 | -0.207 | 0.00466 | 0.003 | -44.414
-1 | -0.138 | 0.00475 | 0.002 | -29.105
-0.5 | -0.069 | 0.00475 | 0.001 | -14.568
0 | 0 | 0.0047 | 0 | 0
0.5 | 0.07 | 0.00471 | -0.001 | 14.81
1 | 0.139 | 0.00471 | -0.002 | 29.593
1.5 | 0.209 | 0.00462 | -0.003 | 45.177
2 | 0.278 | 0.00455 | -0.003 | 61.159
2.5 | 0.347 | 0.00494 | -0.004 | 70.162
3 | 0.415 | 0.00537 | -0.005 | 77.27
3.5 | 0.482 | 0.00772 | -0.006 | 62.391
4 | 0.547 | 0.0076 | -0.007 | 71.924
4.5 | 0.609 | 0.00811 | -0.008 | 75.046
5 | 0.665 | 0.0085 | -0.009 | 78.232
5.5 | 0.714 | 0.00896 | -0.01 | 79.612
6 | 0.748 | 0.00992 | -0.01 | 75.374
6.5 | 0.753 | 0.01074 | -0.011 | 70.137
7 | 0.652 | 0.0113 | -0.012 | 57.672
7.5 | 0.509 | 0.01256 | -0.013 | 40.499
8 | 0.536 | 0.01337 | -0.013 | 40.117
8.5 | 0.572 | 0.01374 | -0.014 | 41.642
9 | 0.575 | 0.0207 | -0.014 | 27.778
9.5 | 0.526 | 0.06488 | -0.008 | 8.103
10 | 0.559 | 0.06037 | -0.01 | 9.253
10.5 | 0.584 | 0.0665 | -0.01 | 8.78
11 | 0.611 | 0.07232 | -0.01 | 8.442
11.5 | 0.637 | 0.07866 | -0.01 | 8.104
12 | 0.665 | 0.08538 | -0.011 | 7.788
12.5 | 0.693 | 0.09134 | -0.012 | 7.587
13 | 0.719 | 0.09539 | -0.012 | 7.541
13.5 | 0.747 | 0.10062 | -0.012 | 7.419
14 | 0.774 | 0.10329 | -0.013 | 7.491
14.5 | 0.801 | 0.10896 | -0.013 | 7.352
15 | 0.83 | 0.11132 | -0.014 | 7.46
15.5 | 0.859 | 0.11504 | -0.015 | 7.471
16 | 0.888 | 0.1198 | -0.016 | 7.414
16.5 | 0.917 | 0.12498 | -0.017 | 7.336
17 | 0.944 | 0.13247 | -0.017 | 7.123
17.5 | 0.965 | 0.13356 | -0.017 | 7.229
18 | 0.992 | 0.13895 | -0.017 | 7.141
18.5 | 1.019 | 0.14446 | -0.018 | 7.055
19 | 1.048 | 0.14763 | -0.019 | 7.099
19.5 | 1.078 | 0.14756 | -0.02 | 7.306
20 | 1.112 | 0.14871 | -0.021 | 7.477

## 88. Re 6M Mach 0.50 (2)
BIGFOIL.COM POLAR EXPORT
GA 37-012
GA 37-012 |  |  |  | Cl Max: | 0.9649 | at alpha= | 8 | deg
XFOIL ncrit=9 |  |  |  | L/D Max: | 90.838 | at alpha= | 6 | deg
Re: | 6000000 |  |  | Cd Min: | 0.13577 | at alpha= | -13 | deg
Mach: | 0.5 |  |  | Cl=0 at alpha= | 0 | deg
|  |  |  | @ Cl=0.1, Cd= | 0.0041107
|  |  |  | @ Cl=0.4, Cd= | 0.0064728
|  |  |  | @ Cl=0.6, Cd= | 0.0073975
alpha (deg) | Cl | Cd | Cm | Cl/Cd
-13 | -0.7149 | 0.13577 | 0.0199 | -5.2655
-12.5 | -0.7219 | 0.12236 | 0.0119 | -5.8998
-12 | -0.7326 | 0.1091 | 0.0038 | -6.7149
-10 | -0.8241 | 0.05173 | -0.0363 | -15.9308
-9.5 | -0.8642 | 0.04135 | -0.0412 | -20.8996
-9 | -0.9035 | 0.03309 | -0.0409 | -27.3043
-8.5 | -0.9403 | 0.0265 | -0.0357 | -35.483
-8 | -0.9661 | 0.02135 | -0.026 | -45.2506
-7.5 | -0.9608 | 0.01559 | -0.0184 | -61.6292
-7 | -0.931 | 0.01174 | -0.0114 | -79.3015
-6.5 | -0.8766 | 0.00998 | -0.0069 | -87.8357
-6 | -0.8127 | 0.00894 | -0.0039 | -90.906
-5.5 | -0.7449 | 0.00829 | -0.0019 | -89.8552
-5 | -0.6757 | 0.00784 | -0.0006 | -86.1862
-4.5 | -0.6067 | 0.00743 | 0.0003 | -81.6555
-4 | -0.5378 | 0.0071 | 0.0009 | -75.7465
-3.5 | -0.4689 | 0.00682 | 0.0013 | -68.7537
-3 | -0.4009 | 0.00649 | 0.0015 | -61.772
-2 | -0.2702 | 0.00518 | 0.0017 | -52.1622
-1.5 | -0.2059 | 0.00438 | 0.0016 | -47.0091
-1 | -0.1377 | 0.00416 | 0.0011 | -33.101
-0.5 | -0.069 | 0.00407 | 0.0006 | -16.9533
0 | 0 | 0.00402 | 0 | 0
0.5 | 0.0689 | 0.00407 | -0.0006 | 16.9287
1 | 0.1377 | 0.00416 | -0.0011 | 33.101
1.5 | 0.206 | 0.00437 | -0.0016 | 47.1396
2 | 0.2702 | 0.00518 | -0.0016 | 52.1622
2.5 | 0.3347 | 0.00595 | -0.0016 | 56.2521
3 | 0.4009 | 0.00648 | -0.0015 | 61.8673
3.5 | 0.469 | 0.00682 | -0.0013 | 68.7683
4 | 0.5378 | 0.0071 | -0.001 | 75.7465
4.5 | 0.6068 | 0.00743 | -0.0004 | 81.6689
5 | 0.6758 | 0.00784 | 0.0006 | 86.199
5.5 | 0.7451 | 0.00829 | 0.0019 | 89.8794
6 | 0.813 | 0.00895 | 0.0039 | 90.838
6.5 | 0.877 | 0.00998 | 0.0068 | 87.8758
7 | 0.9314 | 0.01175 | 0.0114 | 79.2681
7.5 | 0.9605 | 0.01569 | 0.0183 | 61.2173
8 | 0.9649 | 0.02154 | 0.026 | 44.7957
8.5 | 0.9406 | 0.02657 | 0.0356 | 35.4008
9 | 0.9032 | 0.03321 | 0.0408 | 27.1966
9.5 | 0.8644 | 0.04145 | 0.041 | 20.854
10 | 0.8317 | 0.05098 | 0.0367 | 16.3142
10.5 | 0.8 | 0.06443 | 0.0258 | 12.4166
11 | 0.7724 | 0.08051 | 0.0142 | 9.5938
11.5 | 0.7532 | 0.09505 | 0.0048 | 7.9243
12 | 0.7359 | 0.10881 | -0.0038 | 6.7632
12.5 | 0.722 | 0.12272 | -0.0123 | 5.8833
13 | 0.7188 | 0.13521 | -0.0197 | 5.3162

## 89. Re 7M Mach 0.00 (1)
BIGFOIL.COM POLAR EXPORT
GA 37-012
GA 37-012 |  |  |  | Cl Max: | 1.018 | at alpha= | 11 | deg
JavaFoil+Calcfoil stall+Eppler ext transition |  |  |  | L/D Max: | 101.673 | at alpha= | 8 | deg
Re: | 7000000 |  |  | Cd Min: | 0.00429 | at alpha= | 2 | deg
Mach: | 0 |  |  | Cl=0 at alpha= | 0 | deg
|  |  |  | @ Cl=0.1, Cd= | 0.00448
|  |  |  | @ Cl=0.4, Cd= | 0.006118
|  |  |  | @ Cl=0.6, Cd= | 0.0076054
alpha (deg) | Cl | Cd | Cm | Cl/Cd
-17 | -0.717 | 0.11804 | 0.014 | -6.074
-16.5 | -0.745 | 0.11143 | 0.014 | -6.686
-16 | -0.77 | 0.10743 | 0.014 | -7.17
-15.5 | -0.792 | 0.10093 | 0.013 | -7.852
-15 | -0.81 | 0.09431 | 0.013 | -8.59
-14.5 | -0.828 | 0.08618 | 0.014 | -9.611
-14 | -0.853 | 0.07269 | 0.015 | -11.741
-13.5 | -0.946 | 0.03045 | 0.018 | -31.081
-13 | -0.998 | 0.01811 | 0.018 | -55.078
-12.5 | -1.007 | 0.01671 | 0.018 | -60.279
-12 | -1.018 | 0.01452 | 0.017 | -70.142
-11.5 | -1.018 | 0.0137 | 0.017 | -74.311
-11 | -1.018 | 0.01233 | 0.016 | -82.625
-10.5 | -1.006 | 0.01118 | 0.016 | -89.903
-10 | -0.987 | 0.01093 | 0.015 | -90.284
-9.5 | -0.964 | 0.01011 | 0.014 | -95.345
-9 | -0.937 | 0.01001 | 0.013 | -93.54
-8.5 | -0.905 | 0.00957 | 0.013 | -94.598
-8 | -0.869 | 0.00871 | 0.012 | -99.754
-7.5 | -0.829 | 0.00913 | 0.011 | -90.796
-7 | -0.786 | 0.00853 | 0.01 | -92.205
-6.5 | -0.74 | 0.00845 | 0.01 | -87.504
-6 | -0.691 | 0.00821 | 0.009 | -84.061
-5.5 | -0.639 | 0.00787 | 0.008 | -81.194
-5 | -0.585 | 0.00762 | 0.008 | -76.881
-4.5 | -0.53 | 0.00738 | 0.007 | -71.846
-4 | -0.474 | 0.00688 | 0.006 | -68.873
-3.5 | -0.416 | 0.00668 | 0.005 | -62.276
-3 | -0.357 | 0.00508 | 0.005 | -70.363
-2.5 | -0.298 | 0.00471 | 0.004 | -63.311
-2 | -0.239 | 0.00433 | 0.003 | -55.197
-1.5 | -0.179 | 0.00444 | 0.002 | -40.461
-1 | -0.12 | 0.00452 | 0.002 | -26.488
-0.5 | -0.06 | 0.00452 | 0.001 | -13.251
0 | 0 | 0.00443 | 0 | 0
0.5 | 0.06 | 0.00448 | -0.001 | 13.462
1 | 0.121 | 0.00448 | -0.002 | 26.913
1.5 | 0.181 | 0.0044 | -0.002 | 41.127
2 | 0.241 | 0.00429 | -0.003 | 56.109
2.5 | 0.301 | 0.00467 | -0.004 | 64.351
3 | 0.36 | 0.00504 | -0.005 | 71.514
3.5 | 0.419 | 0.00663 | -0.005 | 63.237
4 | 0.478 | 0.00683 | -0.006 | 69.953
4.5 | 0.535 | 0.00733 | -0.007 | 72.996
5 | 0.59 | 0.00756 | -0.008 | 78.134
5.5 | 0.645 | 0.00781 | -0.008 | 82.542
6 | 0.697 | 0.00815 | -0.009 | 85.492
6.5 | 0.746 | 0.00838 | -0.01 | 89.027
7 | 0.793 | 0.00845 | -0.011 | 93.864
7.5 | 0.837 | 0.00905 | -0.011 | 92.453
8 | 0.877 | 0.00863 | -0.012 | 101.673
8.5 | 0.913 | 0.00947 | -0.013 | 96.46
9 | 0.946 | 0.00991 | -0.013 | 95.43
9.5 | 0.973 | 0.01 | -0.014 | 97.318
10 | 0.997 | 0.01081 | -0.015 | 92.188
10.5 | 1.015 | 0.01105 | -0.016 | 91.873
11 | 1.018 | 0.01233 | -0.016 | 82.625
11.5 | 1.018 | 0.0137 | -0.017 | 74.311
12 | 1.018 | 0.01452 | -0.017 | 70.142
12.5 | 1.007 | 0.01671 | -0.018 | 60.279
13 | 0.998 | 0.01811 | -0.018 | 55.078
13.5 | 0.946 | 0.03045 | -0.018 | 31.081
14 | 0.853 | 0.07269 | -0.014 | 11.741
14.5 | 0.828 | 0.08618 | -0.014 | 9.611
15 | 0.81 | 0.09431 | -0.013 | 8.59
15.5 | 0.792 | 0.10093 | -0.013 | 7.852
16 | 0.77 | 0.10743 | -0.013 | 7.17

## 90. Re 7M Mach 0.00 (2)
BIGFOIL.COM POLAR EXPORT
GA 37-012
GA 37-012 |  |  |  | Cl Max: | 1.6773 | at alpha= | 19.5 | deg
XFOIL ncrit=9 |  |  |  | L/D Max: | 107.932 | at alpha= | 11 | deg
Re: | 7000000 |  |  | Cd Min: | 0.04631 | at alpha= | -20 | deg
Mach: | 0 |  |  | Cl=0 at alpha= | 0 | deg
|  |  |  | @ Cl=0.1, Cd= | 0.0040546
|  |  |  | @ Cl=0.4, Cd= | 0.0061569
|  |  |  | @ Cl=0.6, Cd= | 0.0069517
alpha (deg) | Cl | Cd | Cm | Cl/Cd
-20 | -1.6708 | 0.04631 | -0.0269 | -36.0786
-19.5 | -1.6748 | 0.04065 | -0.0278 | -41.2005
-19 | -1.6741 | 0.03591 | -0.0279 | -46.6193
-18.5 | -1.6661 | 0.03215 | -0.0274 | -51.8227
-18 | -1.657 | 0.02875 | -0.0262 | -57.6348
-17.5 | -1.6439 | 0.02593 | -0.0246 | -63.3976
-17 | -1.6282 | 0.02355 | -0.0225 | -69.138
-16.5 | -1.6087 | 0.02164 | -0.0201 | -74.3392
-16 | -1.5899 | 0.01991 | -0.017 | -79.8543
-15.5 | -1.569 | 0.01858 | -0.0134 | -84.4456
-15 | -1.551 | 0.01747 | -0.0085 | -88.7808
-14.5 | -1.52 | 0.01657 | -0.0053 | -91.732
-14 | -1.4808 | 0.01576 | -0.0035 | -93.9594
-13.5 | -1.4422 | 0.0147 | -0.0015 | -98.1088
-13 | -1.4004 | 0.01373 | 0 | -101.9956
-12.5 | -1.3553 | 0.01294 | 0.0011 | -104.7372
-12 | -1.3081 | 0.01225 | 0.0019 | -106.7837
-11.5 | -1.258 | 0.0117 | 0.0023 | -107.5214
-11 | -1.2107 | 0.01123 | 0.0033 | -107.8094
-10.5 | -1.1606 | 0.01078 | 0.0039 | -107.6623
-10 | -1.1093 | 0.01033 | 0.0042 | -107.3863
-9.5 | -1.0571 | 0.00992 | 0.0045 | -106.5625
-9 | -1.0054 | 0.00935 | 0.0048 | -107.5294
-8.5 | -0.9522 | 0.00892 | 0.0049 | -106.7489
-8 | -0.8983 | 0.00856 | 0.0049 | -104.9416
-7.5 | -0.8437 | 0.00824 | 0.0048 | -102.3908
-7 | -0.7887 | 0.00794 | 0.0047 | -99.3325
-6.5 | -0.7337 | 0.00759 | 0.0046 | -96.6667
-6 | -0.678 | 0.00733 | 0.0044 | -92.4966
-5.5 | -0.6221 | 0.00705 | 0.0041 | -88.2411
-5 | -0.5659 | 0.0068 | 0.0038 | -83.2206
-4.5 | -0.5094 | 0.00659 | 0.0035 | -77.2989
-4 | -0.4527 | 0.00638 | 0.0032 | -70.9561
-3.5 | -0.396 | 0.00614 | 0.0028 | -64.4951
-3 | -0.3397 | 0.00581 | 0.0025 | -58.4682
-2.5 | -0.2836 | 0.00538 | 0.0022 | -52.7138
-1.5 | -0.1723 | 0.00433 | 0.0015 | -39.7921
-0.5 | -0.0579 | 0.0039 | 0.0005 | -14.8462
0 | 0 | 0.00388 | 0 | 0
0.5 | 0.0579 | 0.0039 | -0.0005 | 14.8462
1.5 | 0.1723 | 0.00432 | -0.0015 | 39.8843
2.5 | 0.2836 | 0.00539 | -0.0022 | 52.616
3 | 0.3397 | 0.00581 | -0.0025 | 58.4682
3.5 | 0.396 | 0.00614 | -0.0028 | 64.4951
4 | 0.4527 | 0.00638 | -0.0032 | 70.9561
4.5 | 0.5094 | 0.00659 | -0.0035 | 77.2989
5 | 0.5659 | 0.0068 | -0.0038 | 83.2206
5.5 | 0.6221 | 0.00705 | -0.0041 | 88.2411
6 | 0.678 | 0.00733 | -0.0044 | 92.4966
6.5 | 0.7337 | 0.00759 | -0.0046 | 96.6667
7 | 0.7887 | 0.00794 | -0.0047 | 99.3325
7.5 | 0.8437 | 0.00824 | -0.0048 | 102.3908
8 | 0.8983 | 0.00856 | -0.0049 | 104.9416
8.5 | 0.9523 | 0.00893 | -0.0049 | 106.6405
9 | 1.0056 | 0.00935 | -0.0048 | 107.5508
9.5 | 1.0571 | 0.00994 | -0.0045 | 106.3481
10 | 1.1095 | 0.01034 | -0.0043 | 107.3017
10.5 | 1.1609 | 0.01077 | -0.0039 | 107.7902
11 | 1.211 | 0.01122 | -0.0034 | 107.9323
11.5 | 1.2583 | 0.0117 | -0.0023 | 107.547
12 | 1.3086 | 0.01226 | -0.002 | 106.7374
12.5 | 1.356 | 0.01295 | -0.0012 | 104.7104
13 | 1.4012 | 0.01374 | -0.0001 | 101.9796
13.5 | 1.4432 | 0.01469 | 0.0013 | 98.2437
14 | 1.482 | 0.01575 | 0.0032 | 94.0952
14.5 | 1.5209 | 0.0166 | 0.0051 | 91.6205
15 | 1.552 | 0.01754 | 0.0082 | 88.4835
15.5 | 1.5719 | 0.01853 | 0.0129 | 84.83
16 | 1.5933 | 0.01982 | 0.0165 | 80.3885
16.5 | 1.6116 | 0.02158 | 0.0197 | 74.6803
17 | 1.6306 | 0.0235 | 0.0222 | 69.3872
17.5 | 1.6457 | 0.02594 | 0.0243 | 63.4426
18 | 1.6595 | 0.0287 | 0.0259 | 57.8223
18.5 | 1.6711 | 0.0319 | 0.027 | 52.3856
19 | 1.6758 | 0.03595 | 0.0276 | 46.6147
19.5 | 1.6773 | 0.04063 | 0.0275 | 41.2823
20 | 1.6753 | 0.04607 | 0.0266 | 36.3642

## 91. Re 7M Mach 0.10 (1)
BIGFOIL.COM POLAR EXPORT
GA 37-012
GA 37-012 |  |  |  | Cl Max: | 1.008 | at alpha= | 10.5 | deg
JavaFoil+Calcfoil stall+Eppler ext transition |  |  |  | L/D Max: | 101.028 | at alpha= | 8 | deg
Re: | 7000000 |  |  | Cd Min: | 0.0043 | at alpha= | 2 | deg
Mach: | 0.1 |  |  | Cl=0 at alpha= | 0 | deg
|  |  |  | @ Cl=0.1, Cd= | 0.00447
|  |  |  | @ Cl=0.4, Cd= | 0.0060827
|  |  |  | @ Cl=0.6, Cd= | 0.0076511
alpha (deg) | Cl | Cd | Cm | Cl/Cd
-16 | -0.728 | 0.1099 | 0.013 | -6.624
-15.5 | -0.754 | 0.10328 | 0.013 | -7.3
-15 | -0.774 | 0.09706 | 0.013 | -7.976
-14.5 | -0.795 | 0.08953 | 0.013 | -8.874
-14 | -0.815 | 0.08107 | 0.013 | -10.053
-13.5 | -0.843 | 0.06709 | 0.014 | -12.568
-13 | -0.944 | 0.02559 | 0.018 | -36.899
-12.5 | -0.983 | 0.01775 | 0.018 | -55.395
-12 | -1 | 0.01499 | 0.017 | -66.733
-11.5 | -1.003 | 0.01408 | 0.017 | -71.227
-11 | -1.007 | 0.01257 | 0.016 | -80.104
-10.5 | -0.999 | 0.01134 | 0.016 | -88.056
-10 | -0.983 | 0.01105 | 0.015 | -88.894
-9.5 | -0.962 | 0.01023 | 0.014 | -94.008
-9 | -0.936 | 0.00973 | 0.013 | -96.149
-8.5 | -0.905 | 0.0096 | 0.013 | -94.327
-8 | -0.87 | 0.00878 | 0.012 | -99.108
-7.5 | -0.831 | 0.00919 | 0.011 | -90.404
-7 | -0.788 | 0.0086 | 0.011 | -91.687
-6.5 | -0.742 | 0.00852 | 0.01 | -87.09
-6 | -0.693 | 0.00816 | 0.009 | -84.999
-5.5 | -0.642 | 0.00792 | 0.008 | -81.005
-5 | -0.588 | 0.00768 | 0.008 | -76.547
-4.5 | -0.533 | 0.00713 | 0.007 | -74.754
-4 | -0.476 | 0.00688 | 0.006 | -69.2
-3.5 | -0.418 | 0.00672 | 0.005 | -62.17
-3 | -0.359 | 0.00507 | 0.005 | -70.882
-2.5 | -0.3 | 0.00472 | 0.004 | -63.532
-2 | -0.24 | 0.00434 | 0.003 | -55.348
-1.5 | -0.18 | 0.00444 | 0.002 | -40.58
-1 | -0.12 | 0.00451 | 0.002 | -26.697
-0.5 | -0.06 | 0.00451 | 0.001 | -13.355
0 | 0 | 0.00452 | 0 | 0
0.5 | 0.061 | 0.00447 | -0.001 | 13.571
1 | 0.121 | 0.00447 | -0.002 | 27.132
1.5 | 0.182 | 0.00441 | -0.002 | 41.256
2 | 0.242 | 0.0043 | -0.003 | 56.28
2.5 | 0.302 | 0.00468 | -0.004 | 64.589
3 | 0.362 | 0.00502 | -0.005 | 72.058
3.5 | 0.421 | 0.00667 | -0.005 | 63.138
4 | 0.48 | 0.00683 | -0.006 | 70.298
4.5 | 0.537 | 0.00707 | -0.007 | 75.958
5 | 0.593 | 0.00762 | -0.008 | 77.804
5.5 | 0.647 | 0.00786 | -0.008 | 82.36
6 | 0.699 | 0.00809 | -0.009 | 86.451
6.5 | 0.749 | 0.00845 | -0.01 | 88.616
7 | 0.795 | 0.00852 | -0.011 | 93.348
7.5 | 0.839 | 0.00911 | -0.011 | 92.066
8 | 0.878 | 0.00869 | -0.012 | 101.028
8.5 | 0.914 | 0.0095 | -0.013 | 96.18
9 | 0.945 | 0.00963 | -0.014 | 98.101
9.5 | 0.971 | 0.01012 | -0.014 | 95.962
10 | 0.992 | 0.01093 | -0.015 | 90.777
10.5 | 1.008 | 0.0112 | -0.016 | 90.011
11 | 1.007 | 0.01257 | -0.016 | 80.104
11.5 | 1.003 | 0.01408 | -0.017 | 71.227
12 | 1 | 0.01499 | -0.017 | 66.733
12.5 | 0.983 | 0.01775 | -0.018 | 55.395
13 | 0.944 | 0.02559 | -0.018 | 36.899
13.5 | 0.843 | 0.06709 | -0.014 | 12.568
14 | 0.815 | 0.08107 | -0.013 | 10.053
14.5 | 0.795 | 0.08953 | -0.013 | 8.874
15 | 0.774 | 0.09706 | -0.013 | 7.976
15.5 | 0.754 | 0.10328 | -0.013 | 7.3

## 92. Re 7M Mach 0.10 (2)
BIGFOIL.COM POLAR EXPORT
GA 37-012
GA 37-012 |  |  |  | Cl Max: | 1.6509 | at alpha= | 18.5 | deg
XFOIL ncrit=9 |  |  |  | L/D Max: | 106.99 | at alpha= | 10.5 | deg
Re: | 7000000 |  |  | Cd Min: | 0.05508 | at alpha= | -20 | deg
Mach: | 0.1 |  |  | Cl=0 at alpha= | 0 | deg
|  |  |  | @ Cl=0.1, Cd= | 0.0039791
|  |  |  | @ Cl=0.4, Cd= | 0.0061667
|  |  |  | @ Cl=0.6, Cd= | 0.0069647
alpha (deg) | Cl | Cd | Cm | Cl/Cd
-20 | -1.6248 | 0.05508 | -0.0268 | -29.4989
-19.5 | -1.639 | 0.04742 | -0.0292 | -34.5635
-19 | -1.6474 | 0.0411 | -0.0303 | -40.0827
-18.5 | -1.6447 | 0.0364 | -0.0304 | -45.1841
-18 | -1.6405 | 0.03217 | -0.0298 | -50.9947
-17.5 | -1.6318 | 0.02863 | -0.0285 | -56.9962
-17 | -1.6194 | 0.02569 | -0.0267 | -63.0362
-16.5 | -1.6026 | 0.02332 | -0.0244 | -68.7221
-16 | -1.5856 | 0.02122 | -0.0214 | -74.722
-15.5 | -1.5653 | 0.01958 | -0.0181 | -79.9438
-15 | -1.546 | 0.01821 | -0.0138 | -84.8984
-14.5 | -1.5256 | 0.01717 | -0.0087 | -88.8526
-14 | -1.4886 | 0.01626 | -0.0062 | -91.5498
-13.5 | -1.4469 | 0.01548 | -0.0045 | -93.469
-13 | -1.4082 | 0.01425 | -0.0023 | -98.8211
-12.5 | -1.3643 | 0.01331 | -0.0008 | -102.5019
-12 | -1.3172 | 0.01255 | 0.0003 | -104.9562
-11.5 | -1.2669 | 0.01194 | 0.0009 | -106.1055
-11 | -1.2194 | 0.01143 | 0.0022 | -106.6842
-10.5 | -1.1691 | 0.01094 | 0.0029 | -106.8647
-10 | -1.1174 | 0.01047 | 0.0034 | -106.724
-9.5 | -1.0645 | 0.01005 | 0.0037 | -105.9204
-9 | -1.0124 | 0.00947 | 0.0042 | -106.906
-8.5 | -0.9589 | 0.00901 | 0.0044 | -106.4262
-8 | -0.9045 | 0.00863 | 0.0045 | -104.8088
-7.5 | -0.8494 | 0.00829 | 0.0045 | -102.4608
-7 | -0.7938 | 0.00801 | 0.0044 | -99.1011
-6.5 | -0.7385 | 0.00763 | 0.0044 | -96.789
-6 | -0.6824 | 0.00736 | 0.0042 | -92.7174
-5.5 | -0.6261 | 0.00708 | 0.004 | -88.4322
-5 | -0.5695 | 0.00683 | 0.0038 | -83.3821
-4.5 | -0.5125 | 0.00661 | 0.0035 | -77.534
-4 | -0.4554 | 0.0064 | 0.0031 | -71.1562
-3.5 | -0.3984 | 0.00616 | 0.0028 | -64.6753
-3 | -0.3417 | 0.00583 | 0.0025 | -58.6106
-2.5 | -0.2853 | 0.0054 | 0.0022 | -52.8333
-2 | -0.2294 | 0.00485 | 0.0018 | -47.299
-1.5 | -0.1734 | 0.00433 | 0.0015 | -40.0462
-1 | -0.1163 | 0.004 | 0.001 | -29.075
-0.5 | -0.0583 | 0.0039 | 0.0005 | -14.9487
0 | 0 | 0.00388 | 0 | 0
0.5 | 0.0583 | 0.0039 | -0.0005 | 14.9487
1 | 0.1163 | 0.00401 | -0.001 | 29.0025
1.5 | 0.1733 | 0.00433 | -0.0015 | 40.0231
2 | 0.2294 | 0.00485 | -0.0018 | 47.299
2.5 | 0.2852 | 0.00541 | -0.0021 | 52.7172
3 | 0.3416 | 0.00582 | -0.0025 | 58.6942
3.5 | 0.3984 | 0.00616 | -0.0028 | 64.6753
4 | 0.4554 | 0.0064 | -0.0031 | 71.1562
4.5 | 0.5125 | 0.00661 | -0.0035 | 77.534
5 | 0.5695 | 0.00683 | -0.0038 | 83.3821
5.5 | 0.6261 | 0.00708 | -0.004 | 88.4322
6 | 0.6824 | 0.00736 | -0.0042 | 92.7174
6.5 | 0.7386 | 0.00763 | -0.0044 | 96.8021
7 | 0.7939 | 0.008 | -0.0044 | 99.2375
7.5 | 0.8495 | 0.0083 | -0.0045 | 102.3494
8 | 0.9046 | 0.00863 | -0.0045 | 104.8204
8.5 | 0.959 | 0.00901 | -0.0044 | 106.4373
9 | 1.0126 | 0.00947 | -0.0042 | 106.9271
9.5 | 1.0647 | 0.01005 | -0.0038 | 105.9403
10 | 1.1176 | 0.01047 | -0.0035 | 106.7431
10.5 | 1.1694 | 0.01093 | -0.003 | 106.9899
11 | 1.2197 | 0.01143 | -0.0022 | 106.7104
11.5 | 1.2672 | 0.01195 | -0.0009 | 106.0418
12 | 1.3178 | 0.01256 | -0.0004 | 104.9204
12.5 | 1.365 | 0.01332 | 0.0006 | 102.4775
13 | 1.4092 | 0.01424 | 0.0021 | 98.9607
13.5 | 1.4482 | 0.01545 | 0.0042 | 93.7346
14 | 1.4899 | 0.01626 | 0.006 | 91.6298
14.5 | 1.5266 | 0.01721 | 0.0085 | 88.7042
15 | 1.5469 | 0.01827 | 0.0136 | 84.6689
15.5 | 1.5678 | 0.01954 | 0.0177 | 80.2354
16 | 1.5882 | 0.02116 | 0.0211 | 75.0567
16.5 | 1.6058 | 0.02323 | 0.024 | 69.1261
17 | 1.6223 | 0.02561 | 0.0263 | 63.3463
17.5 | 1.635 | 0.02854 | 0.0282 | 57.288
18 | 1.6438 | 0.03205 | 0.0295 | 51.2886
18.5 | 1.6509 | 0.03603 | 0.0301 | 45.8201
19 | 1.6485 | 0.04123 | 0.03 | 39.983
19.5 | 1.6417 | 0.04738 | 0.0289 | 34.6496
20 | 1.6327 | 0.05438 | 0.0267 | 30.0239

## 93. Re 7M Mach 0.25 (1)
BIGFOIL.COM POLAR EXPORT
GA 37-012
GA 37-012 |  |  |  | Cl Max: | 0.943 | at alpha= | 9.5 | deg
JavaFoil+Calcfoil stall+Eppler ext transition |  |  |  | L/D Max: | 94.455 | at alpha= | 8.5 | deg
Re: | 7000000 |  |  | Cd Min: | 0.00431 | at alpha= | 2 | deg
Mach: | 0.25 |  |  | Cl=0 at alpha= | 0 | deg
|  |  |  | @ Cl=0.1, Cd= | 0.004506
|  |  |  | @ Cl=0.4, Cd= | 0.0059762
|  |  |  | @ Cl=0.6, Cd= | 0.09932
alpha (deg) | Cl | Cd | Cm | Cl/Cd
-15 | -0.463 | 0.10599 | 0.012 | -4.37
-14.5 | -0.518 | 0.09931 | 0.012 | -5.215
-14 | -0.568 | 0.09421 | 0.012 | -6.029
-13.5 | -0.615 | 0.08833 | 0.011 | -6.958
-13 | -0.666 | 0.0739 | 0.013 | -9.016
-12.5 | -0.695 | 0.0753 | 0.012 | -9.232
-12 | -0.803 | 0.03171 | 0.016 | -25.31
-11.5 | -0.849 | 0.02371 | 0.016 | -35.793
-11 | -0.905 | 0.01519 | 0.016 | -59.569
-10.5 | -0.927 | 0.0133 | 0.016 | -69.701
-10 | -0.939 | 0.01238 | 0.015 | -75.867
-9.5 | -0.934 | 0.01091 | 0.015 | -85.616
-9 | -0.92 | 0.01024 | 0.014 | -89.863
-8.5 | -0.9 | 0.00972 | 0.013 | -92.608
-8 | -0.872 | 0.0096 | 0.012 | -90.871
-7.5 | -0.838 | 0.00934 | 0.012 | -89.785
-7 | -0.799 | 0.00896 | 0.011 | -89.225
-6.5 | -0.755 | 0.00878 | 0.01 | -86.02
-6 | -0.708 | 0.00847 | 0.009 | -83.54
-5.5 | -0.656 | 0.0081 | 0.009 | -81.09
-5 | -0.603 | 0.00788 | 0.008 | -76.476
-4.5 | -0.546 | 0.00758 | 0.007 | -72.064
-4 | -0.488 | 0.00702 | 0.006 | -69.605
-3.5 | -0.429 | 0.007 | 0.005 | -61.263
-3 | -0.369 | 0.00519 | 0.005 | -71.073
-2.5 | -0.308 | 0.00477 | 0.004 | -64.58
-2 | -0.247 | 0.00435 | 0.003 | -56.818
-1.5 | -0.185 | 0.00442 | 0.002 | -41.969
-1 | -0.124 | 0.00454 | 0.002 | -27.219
-0.5 | -0.062 | 0.00454 | 0.001 | -13.623
0 | 0 | 0.00446 | 0 | 0
0.5 | 0.062 | 0.0045 | -0.001 | 13.847
1 | 0.125 | 0.00451 | -0.002 | 27.672
1.5 | 0.187 | 0.00438 | -0.002 | 42.683
2 | 0.249 | 0.00431 | -0.003 | 57.793
2.5 | 0.311 | 0.00473 | -0.004 | 65.675
3 | 0.372 | 0.00515 | -0.005 | 72.266
3.5 | 0.433 | 0.00695 | -0.005 | 62.237
4 | 0.493 | 0.00696 | -0.006 | 70.724
4.5 | 0.551 | 0.00719 | -0.007 | 76.632
5 | 0.608 | 0.00782 | -0.008 | 77.745
5.5 | 0.662 | 0.00803 | -0.009 | 82.462
6 | 0.714 | 0.0084 | -0.009 | 84.988
6.5 | 0.762 | 0.00871 | -0.01 | 87.538
7 | 0.807 | 0.00888 | -0.011 | 90.86
7.5 | 0.846 | 0.00925 | -0.012 | 91.458
8 | 0.88 | 0.0095 | -0.012 | 92.625
8.5 | 0.908 | 0.00961 | -0.013 | 94.455
9 | 0.929 | 0.01013 | -0.014 | 91.695
9.5 | 0.943 | 0.01079 | -0.015 | 87.409
10 | 0.939 | 0.01238 | -0.015 | 75.867
10.5 | 0.927 | 0.0133 | -0.016 | 69.701
11 | 0.905 | 0.01519 | -0.016 | 59.569
11.5 | 0.849 | 0.02371 | -0.016 | 35.793
12 | 0.803 | 0.03171 | -0.016 | 25.31
12.5 | 0.695 | 0.0753 | -0.012 | 9.232
13 | 0.666 | 0.0739 | -0.013 | 9.016
13.5 | 0.615 | 0.08833 | -0.011 | 6.958
14 | 0.568 | 0.09421 | -0.011 | 6.029
14.5 | 0.518 | 0.09932 | -0.012 | 5.215

## 94. Re 7M Mach 0.25 (2)
BIGFOIL.COM POLAR EXPORT
GA 37-012
GA 37-012 |  |  |  | Cl Max: | 1.457 | at alpha= | 15 | deg
XFOIL ncrit=9 |  |  |  | L/D Max: | 103.872 | at alpha= | 8 | deg
Re: | 7000000 |  |  | Cd Min: | 0.23974 | at alpha= | 20 | deg
Mach: | 0.25 |  |  | Cl=0 at alpha= | 0 | deg
|  |  |  | @ Cl=0.1, Cd= | 0.0039797
|  |  |  | @ Cl=0.4, Cd= | 0.0062001
|  |  |  | @ Cl=0.6, Cd= | 0.0070242
alpha (deg) | Cl | Cd | Cm | Cl/Cd
-19.5 | -0.8854 | 0.21678 | 0.0694 | -4.0843
-19 | -1.0007 | 0.17147 | 0.0428 | -5.836
-18.5 | -1.1858 | 0.12186 | 0.0085 | -9.7308
-18 | -1.3045 | 0.0896 | -0.0138 | -14.5592
-17.5 | -1.3481 | 0.07363 | -0.0243 | -18.3091
-17 | -1.3895 | 0.06009 | -0.0322 | -23.1236
-16.5 | -1.4167 | 0.04996 | -0.0366 | -28.3567
-16 | -1.4454 | 0.04096 | -0.0391 | -35.2881
-15.5 | -1.4549 | 0.03472 | -0.0392 | -41.9038
-15 | -1.4548 | 0.02993 | -0.0378 | -48.6067
-14.5 | -1.4582 | 0.02542 | -0.0348 | -57.3643
-14 | -1.452 | 0.02213 | -0.0307 | -65.6123
-13.5 | -1.4363 | 0.01992 | -0.0259 | -72.1034
-13 | -1.4226 | 0.01819 | -0.0194 | -78.2078
-12.5 | -1.3917 | 0.01681 | -0.0147 | -82.79
-12 | -1.3545 | 0.01522 | -0.011 | -88.9947
-11.5 | -1.3092 | 0.01371 | -0.0087 | -95.4923
-11 | -1.2639 | 0.01294 | -0.0056 | -97.6739
-10.5 | -1.2132 | 0.01217 | -0.0036 | -99.6878
-10 | -1.1606 | 0.01143 | -0.002 | -101.5398
-9.5 | -1.106 | 0.0108 | -0.0007 | -102.4074
-9 | -1.0503 | 0.01025 | 0.0003 | -102.4683
-8.5 | -0.9952 | 0.0096 | 0.0013 | -103.6667
-8 | -0.9389 | 0.00904 | 0.002 | -103.8606
-7.5 | -0.8814 | 0.00861 | 0.0025 | -102.3693
-7 | -0.8233 | 0.00825 | 0.0028 | -99.7939
-6.5 | -0.7651 | 0.00789 | 0.0031 | -96.9708
-6 | -0.7068 | 0.00753 | 0.0032 | -93.8645
-5.5 | -0.6479 | 0.00726 | 0.0032 | -89.2424
-5 | -0.589 | 0.00697 | 0.0032 | -84.505
-4.5 | -0.5299 | 0.00672 | 0.0031 | -78.8542
-4 | -0.4707 | 0.00649 | 0.0029 | -72.527
-3.5 | -0.4114 | 0.00627 | 0.0026 | -65.614
-3 | -0.3527 | 0.00592 | 0.0024 | -59.5777
-2.5 | -0.2944 | 0.00548 | 0.0021 | -53.7226
-2 | -0.2367 | 0.00492 | 0.0018 | -48.1098
-1.5 | -0.179 | 0.00435 | 0.0015 | -41.1494
-1 | -0.1202 | 0.00401 | 0.001 | -29.9751
-0.5 | -0.0602 | 0.0039 | 0.0005 | -15.4359
0 | 0 | 0.0039 | 0 | 0
0.5 | 0.0602 | 0.0039 | -0.0005 | 15.4359
1 | 0.1201 | 0.00402 | -0.001 | 29.8756
1.5 | 0.179 | 0.00435 | -0.0015 | 41.1494
2 | 0.2366 | 0.00492 | -0.0018 | 48.0894
2.5 | 0.2943 | 0.0055 | -0.0021 | 53.5091
3 | 0.3527 | 0.00591 | -0.0024 | 59.6785
3.5 | 0.4114 | 0.00627 | -0.0026 | 65.614
4 | 0.4707 | 0.00649 | -0.0029 | 72.527
4.5 | 0.5299 | 0.00672 | -0.0031 | 78.8542
5 | 0.589 | 0.00697 | -0.0032 | 84.505
5.5 | 0.6479 | 0.00726 | -0.0032 | 89.2424
6 | 0.7068 | 0.00753 | -0.0032 | 93.8645
6.5 | 0.7651 | 0.00789 | -0.0031 | 96.9708
7 | 0.8234 | 0.00825 | -0.0028 | 99.8061
7.5 | 0.8815 | 0.00862 | -0.0025 | 102.2622
8 | 0.939 | 0.00904 | -0.002 | 103.8717
8.5 | 0.9955 | 0.00959 | -0.0013 | 103.806
9 | 1.0507 | 0.01024 | -0.0003 | 102.6074
9.5 | 1.1063 | 0.01081 | 0.0007 | 102.3404
10 | 1.1607 | 0.01146 | 0.002 | 101.2827
10.5 | 1.2137 | 0.01216 | 0.0035 | 99.8109
11 | 1.2646 | 0.01293 | 0.0055 | 97.8036
11.5 | 1.3095 | 0.01373 | 0.0086 | 95.3751
12.5 | 1.3925 | 0.01685 | 0.0145 | 82.6409
13 | 1.4249 | 0.01819 | 0.0191 | 78.3342
13.5 | 1.4366 | 0.02 | 0.0258 | 71.83
14 | 1.4465 | 0.02259 | 0.0309 | 64.0328
14.5 | 1.4537 | 0.02586 | 0.0348 | 56.2142
15 | 1.457 | 0.0299 | 0.0375 | 48.7291
15.5 | 1.4561 | 0.03481 | 0.0389 | 41.8299
16 | 1.4424 | 0.04148 | 0.0387 | 34.7734
16.5 | 1.4261 | 0.0492 | 0.0367 | 28.9858
17 | 1.3975 | 0.05939 | 0.0323 | 23.5309
17.5 | 1.3613 | 0.07203 | 0.0251 | 18.8991
18 | 1.2967 | 0.09132 | 0.0122 | 14.1995
18.5 | 1.2387 | 0.11185 | -0.0016 | 11.0747
19.5 | 0.8806 | 0.21947 | -0.0707 | 4.0124
20 | 0.8684 | 0.23974 | -0.0803 | 3.6223

## 95. Re 7M Mach 0.50 (1)
BIGFOIL.COM POLAR EXPORT
GA 37-012
GA 37-012 |  |  |  | Cl Max: | 1.115 | at alpha= | 20 | deg
JavaFoil+Calcfoil stall+Eppler ext transition |  |  |  | L/D Max: | 81.593 | at alpha= | 5.5 | deg
Re: | 7000000 |  |  | Cd Min: | 0.00456 | at alpha= | 1.5 | deg
Mach: | 0.5 |  |  | Cl=0 at alpha= | 0 | deg
|  |  |  | @ Cl=0.1, Cd= | 0.0046356
|  |  |  | @ Cl=0.4, Cd= | 0.0055924
|  |  |  | @ Cl=0.6, Cd= | 0.0078676
alpha (deg) | Cl | Cd | Cm | Cl/Cd
-20 | -1.114 | 0.14534 | 0.022 | -7.667
-19.5 | -1.082 | 0.14401 | 0.021 | -7.516
-19 | -1.05 | 0.14487 | 0.019 | -7.246
-18.5 | -1.021 | 0.13827 | 0.018 | -7.384
-18 | -0.993 | 0.13515 | 0.018 | -7.345
-17.5 | -0.966 | 0.13285 | 0.017 | -7.27
-17 | -0.944 | 0.13182 | 0.018 | -7.159
-16.5 | -0.917 | 0.12385 | 0.017 | -7.406
-16 | -0.889 | 0.1183 | 0.016 | -7.515
-15.5 | -0.86 | 0.11517 | 0.016 | -7.465
-15 | -0.831 | 0.11004 | 0.015 | -7.552
-14.5 | -0.802 | 0.10741 | 0.014 | -7.463
-14 | -0.774 | 0.10417 | 0.013 | -7.43
-13.5 | -0.747 | 0.09773 | 0.012 | -7.64
-13 | -0.719 | 0.09576 | 0.012 | -7.513
-12.5 | -0.693 | 0.09053 | 0.012 | -7.656
-12 | -0.665 | 0.08536 | 0.011 | -7.793
-11.5 | -0.638 | 0.07922 | 0.011 | -8.051
-11 | -0.611 | 0.07148 | 0.01 | -8.552
-10.5 | -0.586 | 0.06464 | 0.01 | -9.068
-10 | -0.57 | 0.05284 | 0.012 | -10.794
-9.5 | -0.526 | 0.06408 | 0.008 | -8.206
-9 | -0.594 | 0.01576 | 0.015 | -37.694
-8.5 | -0.574 | 0.01279 | 0.014 | -44.894
-8 | -0.54 | 0.01251 | 0.014 | -43.204
-7.5 | -0.51 | 0.01215 | 0.013 | -41.993
-7 | -0.646 | 0.01091 | 0.012 | -59.182
-6.5 | -0.746 | 0.01053 | 0.011 | -70.808
-6 | -0.741 | 0.00974 | 0.01 | -76.01
-5.5 | -0.707 | 0.0092 | 0.01 | -76.852
-5 | -0.659 | 0.00875 | 0.009 | -75.381
-4.5 | -0.603 | 0.00832 | 0.008 | -72.517
-4 | -0.542 | 0.00784 | 0.007 | -69.149
-3.5 | -0.478 | 0.00725 | 0.006 | -65.831
-3 | -0.411 | 0.00589 | 0.005 | -69.831
-2.5 | -0.344 | 0.00504 | 0.004 | -68.217
-2 | -0.276 | 0.00477 | 0.003 | -57.764
-1.5 | -0.207 | 0.0046 | 0.003 | -45.014
-1 | -0.138 | 0.00467 | 0.002 | -29.627
-0.5 | -0.069 | 0.00468 | 0.001 | -14.764
0 | 0 | 0.00462 | 0 | 0
0.5 | 0.07 | 0.00464 | -0.001 | 15.009
1 | 0.139 | 0.00463 | -0.002 | 30.125
1.5 | 0.209 | 0.00456 | -0.003 | 45.788
2 | 0.278 | 0.00473 | -0.003 | 58.748
2.5 | 0.347 | 0.005 | -0.004 | 69.382
3 | 0.415 | 0.00576 | -0.005 | 72.034
3.5 | 0.482 | 0.0075 | -0.006 | 64.221
4 | 0.547 | 0.0075 | -0.007 | 72.888
4.5 | 0.609 | 0.00793 | -0.008 | 76.735
5 | 0.665 | 0.00831 | -0.009 | 80.096
5.5 | 0.714 | 0.00875 | -0.01 | 81.593
6 | 0.748 | 0.00967 | -0.01 | 77.334
6.5 | 0.753 | 0.0105 | -0.011 | 71.733
7 | 0.652 | 0.01103 | -0.012 | 59.087
7.5 | 0.51 | 0.01196 | -0.013 | 42.697
8 | 0.539 | 0.01297 | -0.014 | 41.586
8.5 | 0.573 | 0.01309 | -0.014 | 43.796
9 | 0.594 | 0.01576 | -0.015 | 37.694
9.5 | 0.526 | 0.06408 | -0.008 | 8.206
10 | 0.572 | 0.05221 | -0.012 | 10.954
10.5 | 0.586 | 0.06459 | -0.01 | 9.075
11 | 0.611 | 0.07141 | -0.01 | 8.56
11.5 | 0.638 | 0.07681 | -0.011 | 8.309
12 | 0.665 | 0.08301 | -0.011 | 8.016
12.5 | 0.693 | 0.09013 | -0.012 | 7.691
13 | 0.719 | 0.09534 | -0.012 | 7.546
13.5 | 0.747 | 0.09772 | -0.012 | 7.641
14 | 0.774 | 0.10417 | -0.013 | 7.43
14.5 | 0.802 | 0.10611 | -0.014 | 7.558
15 | 0.831 | 0.10904 | -0.015 | 7.625
15.5 | 0.86 | 0.11303 | -0.016 | 7.611
16 | 0.89 | 0.11733 | -0.016 | 7.582
16.5 | 0.918 | 0.12303 | -0.017 | 7.46
17 | 0.944 | 0.13029 | -0.017 | 7.245
17.5 | 0.966 | 0.13277 | -0.017 | 7.274
18 | 0.993 | 0.13574 | -0.018 | 7.312
18.5 | 1.02 | 0.14078 | -0.018 | 7.245
19 | 1.05 | 0.14398 | -0.019 | 7.291
19.5 | 1.083 | 0.14314 | -0.021 | 7.566
20 | 1.115 | 0.1443 | -0.022 | 7.726

## 96. Re 7M Mach 0.50 (2)
BIGFOIL.COM POLAR EXPORT
GA 37-012
GA 37-012 |  |  |  | Cl Max: | 0.979 | at alpha= | 8 | deg
XFOIL ncrit=9 |  |  |  | L/D Max: | 93.628 | at alpha= | 6 | deg
Re: | 7000000 |  |  | Cd Min: | 0.13324 | at alpha= | -13 | deg
Mach: | 0.5 |  |  | Cl=0 at alpha= | 0 | deg
|  |  |  | @ Cl=0.1, Cd= | 0.0040342
|  |  |  | @ Cl=0.4, Cd= | 0.0063486
|  |  |  | @ Cl=0.6, Cd= | 0.0072012
alpha (deg) | Cl | Cd | Cm | Cl/Cd
-13 | -0.7248 | 0.13324 | 0.0182 | -5.4398
-12.5 | -0.7322 | 0.11995 | 0.0102 | -6.1042
-12 | -0.7414 | 0.10716 | 0.0023 | -6.9186
-10.5 | -0.8119 | 0.06472 | -0.0234 | -12.5448
-10 | -0.8295 | 0.05092 | -0.0375 | -16.2903
-9.5 | -0.8695 | 0.04091 | -0.0414 | -21.254
-9 | -0.9083 | 0.03277 | -0.0409 | -27.7174
-8.5 | -0.9487 | 0.02607 | -0.0353 | -36.3905
-8 | -0.9796 | 0.02037 | -0.0251 | -48.0903
-7.5 | -0.9714 | 0.01477 | -0.0175 | -65.7684
-7 | -0.9383 | 0.01121 | -0.0107 | -83.7021
-6.5 | -0.8816 | 0.00957 | -0.0063 | -92.1212
-6 | -0.8153 | 0.00871 | -0.0036 | -93.6051
-5.5 | -0.7472 | 0.00805 | -0.0017 | -92.8199
-5 | -0.6777 | 0.00762 | -0.0004 | -88.937
-4.5 | -0.6083 | 0.00724 | 0.0005 | -84.0193
-4 | -0.5391 | 0.00692 | 0.0011 | -77.9046
-3.5 | -0.4701 | 0.00665 | 0.0014 | -70.6917
-3 | -0.4017 | 0.00636 | 0.0016 | -63.1604
-2.5 | -0.3348 | 0.0059 | 0.0016 | -56.7458
-2 | -0.2695 | 0.00521 | 0.0016 | -51.7274
-1 | -0.1377 | 0.0041 | 0.0011 | -33.5854
0 | 0 | 0.00396 | 0 | 0
0.5 | 0.069 | 0.00398 | -0.0006 | 17.3367
1 | 0.1376 | 0.0041 | -0.0011 | 33.561
2 | 0.2695 | 0.00521 | -0.0016 | 51.7274
2.5 | 0.3347 | 0.00591 | -0.0016 | 56.6328
3 | 0.4017 | 0.00636 | -0.0016 | 63.1604
3.5 | 0.4701 | 0.00665 | -0.0014 | 70.6917
4 | 0.5392 | 0.00692 | -0.0011 | 77.9191
4.5 | 0.6084 | 0.00724 | -0.0005 | 84.0331
5 | 0.6778 | 0.00762 | 0.0004 | 88.9501
5.5 | 0.7474 | 0.00805 | 0.0016 | 92.8447
6 | 0.8155 | 0.00871 | 0.0036 | 93.628
6.5 | 0.8819 | 0.00958 | 0.0063 | 92.0564
7 | 0.9387 | 0.01122 | 0.0106 | 83.6631
7.5 | 0.9711 | 0.01487 | 0.0175 | 65.306
8 | 0.979 | 0.0205 | 0.0251 | 47.7561
8.5 | 0.9504 | 0.02605 | 0.0351 | 36.4837
9 | 0.9078 | 0.03289 | 0.0408 | 27.6011
9.5 | 0.8701 | 0.04098 | 0.0412 | 21.2323
10 | 0.8361 | 0.05032 | 0.0377 | 16.6157
10.5 | 0.8106 | 0.065 | 0.0231 | 12.4708
11 | 0.7787 | 0.07854 | 0.0157 | 9.9147
11.5 | 0.7619 | 0.09323 | 0.0063 | 8.1723
12 | 0.7444 | 0.10694 | -0.0024 | 6.9609
12.5 | 0.7322 | 0.12035 | -0.0106 | 6.0839
13 | 0.7291 | 0.1326 | -0.018 | 5.4985

## 97. Re 8M Mach 0.00 (1)
BIGFOIL.COM POLAR EXPORT
GA 37-012
GA 37-012 |  |  |  | Cl Max: | 1.029 | at alpha= | 11 | deg
JavaFoil+Calcfoil stall+Eppler ext transition |  |  |  | L/D Max: | 103.694 | at alpha= | 8 | deg
Re: | 8000000 |  |  | Cd Min: | 0.0043 | at alpha= | 1.5 | deg
Mach: | 0 |  |  | Cl=0 at alpha= | 0 | deg
|  |  |  | @ Cl=0.1, Cd= | 0.00441
|  |  |  | @ Cl=0.4, Cd= | 0.0061136
|  |  |  | @ Cl=0.6, Cd= | 0.0074718
alpha (deg) | Cl | Cd | Cm | Cl/Cd
-16.5 | -0.747 | 0.10845 | 0.015 | -6.892
-16 | -0.772 | 0.10516 | 0.014 | -7.344
-15.5 | -0.795 | 0.09828 | 0.014 | -8.091
-15 | -0.815 | 0.09024 | 0.014 | -9.028
-14.5 | -0.838 | 0.07914 | 0.015 | -10.583
-14 | -0.903 | 0.04558 | 0.017 | -19.808
-13.5 | -0.964 | 0.02495 | 0.018 | -38.629
-13 | -1.001 | 0.01739 | 0.018 | -57.567
-12.5 | -1.011 | 0.01598 | 0.018 | -63.265
-12 | -1.021 | 0.01384 | 0.017 | -73.773
-11.5 | -1.022 | 0.01292 | 0.017 | -79.073
-11 | -1.019 | 0.01154 | 0.016 | -88.305
-10.5 | -1.006 | 0.01119 | 0.016 | -89.898
-10 | -0.987 | 0.01042 | 0.015 | -94.792
-9.5 | -0.964 | 0.00988 | 0.014 | -97.583
-9 | -0.937 | 0.0098 | 0.013 | -95.624
-8.5 | -0.905 | 0.0097 | 0.013 | -93.257
-8 | -0.869 | 0.00854 | 0.012 | -101.739
-7.5 | -0.829 | 0.00894 | 0.011 | -92.784
-7 | -0.786 | 0.00865 | 0.01 | -90.923
-6.5 | -0.74 | 0.00827 | 0.01 | -89.417
-6 | -0.691 | 0.00804 | 0.009 | -85.916
-5.5 | -0.639 | 0.00772 | 0.008 | -82.752
-5 | -0.586 | 0.00749 | 0.008 | -78.219
-4.5 | -0.53 | 0.00721 | 0.007 | -73.587
-4 | -0.474 | 0.00669 | 0.006 | -70.773
-3.5 | -0.416 | 0.00654 | 0.005 | -63.553
-3 | -0.357 | 0.00534 | 0.005 | -66.968
-2.5 | -0.299 | 0.00475 | 0.004 | -62.823
-2 | -0.239 | 0.00458 | 0.003 | -52.198
-1.5 | -0.179 | 0.00433 | 0.002 | -41.427
-1 | -0.12 | 0.00445 | 0.002 | -26.918
-0.5 | -0.06 | 0.00445 | 0.001 | -13.473
0 | 0 | 0.0044 | 0 | 0
0.5 | 0.06 | 0.00441 | -0.001 | 13.688
1 | 0.121 | 0.00441 | -0.002 | 27.351
1.5 | 0.181 | 0.0043 | -0.002 | 42.108
2 | 0.241 | 0.00454 | -0.003 | 53.041
2.5 | 0.301 | 0.00471 | -0.004 | 63.844
3 | 0.36 | 0.0053 | -0.005 | 68.036
3.5 | 0.419 | 0.0065 | -0.005 | 64.532
4 | 0.478 | 0.00664 | -0.006 | 71.885
4.5 | 0.535 | 0.00715 | -0.007 | 74.765
5 | 0.59 | 0.00743 | -0.008 | 79.49
5.5 | 0.645 | 0.00766 | -0.008 | 84.123
6 | 0.697 | 0.00797 | -0.009 | 87.378
6.5 | 0.746 | 0.0082 | -0.01 | 90.973
7 | 0.793 | 0.00857 | -0.011 | 92.547
7.5 | 0.837 | 0.00886 | -0.011 | 94.477
8 | 0.877 | 0.00846 | -0.012 | 103.694
8.5 | 0.913 | 0.00961 | -0.013 | 95.059
9 | 0.946 | 0.00969 | -0.013 | 97.558
9.5 | 0.973 | 0.00977 | -0.014 | 99.606
10 | 0.997 | 0.01029 | -0.015 | 96.824
10.5 | 1.015 | 0.01105 | -0.016 | 91.847
11 | 1.029 | 0.01139 | -0.016 | 90.327
11.5 | 1.022 | 0.01292 | -0.017 | 79.073
12 | 1.021 | 0.01384 | -0.017 | 73.773
12.5 | 1.011 | 0.01598 | -0.018 | 63.265
13 | 1.001 | 0.01739 | -0.018 | 57.567
13.5 | 0.964 | 0.02495 | -0.018 | 38.629
14 | 0.903 | 0.04558 | -0.017 | 19.808
14.5 | 0.838 | 0.07914 | -0.015 | 10.583
15 | 0.815 | 0.09024 | -0.014 | 9.028
15.5 | 0.795 | 0.09828 | -0.014 | 8.091
16 | 0.772 | 0.10516 | -0.014 | 7.344

## 98. Re 8M Mach 0.00 (2)
BIGFOIL.COM POLAR EXPORT
GA 37-012
GA 37-012 |  |  |  | Cl Max: | 1.6975 | at alpha= | 20 | deg
XFOIL ncrit=9 |  |  |  | L/D Max: | 111.533 | at alpha= | 10.5 | deg
Re: | 8000000 |  |  | Cd Min: | 0.04406 | at alpha= | -20 | deg
Mach: | 0 |  |  | Cl=0 at alpha= | 0 | deg
|  |  |  | @ Cl=0.1, Cd= | 0.0039505
|  |  |  | @ Cl=0.4, Cd= | 0.0060636
|  |  |  | @ Cl=0.6, Cd= | 0.0068119
alpha (deg) | Cl | Cd | Cm | Cl/Cd
-20 | -1.6898 | 0.04406 | -0.0276 | -38.3522
-19.5 | -1.6943 | 0.03854 | -0.0281 | -43.9621
-19 | -1.6948 | 0.03385 | -0.0279 | -50.0679
-18.5 | -1.6859 | 0.03033 | -0.027 | -55.5852
-18 | -1.6746 | 0.02725 | -0.0257 | -61.4532
-17.5 | -1.6631 | 0.02444 | -0.0237 | -68.0483
-17 | -1.6465 | 0.02224 | -0.0213 | -74.0333
-16.5 | -1.6274 | 0.02045 | -0.0185 | -79.5795
-16 | -1.6081 | 0.0189 | -0.0151 | -85.0847
-15.5 | -1.5883 | 0.01771 | -0.0109 | -89.6838
-15 | -1.5673 | 0.01675 | -0.0061 | -93.5701
-14.5 | -1.5305 | 0.01587 | -0.0039 | -96.4398
-14 | -1.4898 | 0.0151 | -0.0023 | -98.6623
-13.5 | -1.4462 | 0.01441 | -0.001 | -100.3609
-13 | -1.4044 | 0.01341 | 0.0005 | -104.7278
-12.5 | -1.3595 | 0.01257 | 0.0016 | -108.1543
-12 | -1.3083 | 0.01186 | 0.0016 | -110.312
-11 | -1.2149 | 0.0109 | 0.004 | -111.4587
-10.5 | -1.1642 | 0.01045 | 0.0044 | -111.4067
-10 | -1.1124 | 0.01002 | 0.0047 | -111.018
-9.5 | -1.0597 | 0.00964 | 0.0048 | -109.9274
-9 | -1.0072 | 0.00916 | 0.005 | -109.9563
-8.5 | -0.954 | 0.00872 | 0.0052 | -109.4037
-8 | -0.8999 | 0.00835 | 0.0051 | -107.7725
-7.5 | -0.8452 | 0.00804 | 0.005 | -105.1244
-7 | -0.7899 | 0.00776 | 0.0049 | -101.7912
-6.5 | -0.7347 | 0.00743 | 0.0047 | -98.8829
-6 | -0.679 | 0.00717 | 0.0045 | -94.7001
-5.5 | -0.623 | 0.0069 | 0.0042 | -90.2899
-5 | -0.5667 | 0.00667 | 0.0039 | -84.9625
-4.5 | -0.5101 | 0.00647 | 0.0036 | -78.8408
-4 | -0.4533 | 0.00627 | 0.0032 | -72.2967
-3.5 | -0.3965 | 0.00605 | 0.0029 | -65.5372
-3 | -0.34 | 0.00574 | 0.0025 | -59.2334
-2.5 | -0.2836 | 0.00536 | 0.0022 | -52.9104
-2 | -0.2277 | 0.00487 | 0.0018 | -46.7556
-1.5 | -0.1717 | 0.0044 | 0.0014 | -39.0227
-1 | -0.1155 | 0.00397 | 0.001 | -29.0932
-0.5 | -0.0579 | 0.00387 | 0.0005 | -14.9612
0 | 0 | 0.00383 | 0 | 0
0.5 | 0.0579 | 0.00387 | -0.0005 | 14.9612
1 | 0.1154 | 0.00398 | -0.001 | 28.995
1.5 | 0.1717 | 0.0044 | -0.0014 | 39.0227
2 | 0.2277 | 0.00487 | -0.0018 | 46.7556
3 | 0.34 | 0.00573 | -0.0025 | 59.3368
3.5 | 0.3965 | 0.00605 | -0.0029 | 65.5372
4 | 0.4533 | 0.00627 | -0.0032 | 72.2967
4.5 | 0.5101 | 0.00647 | -0.0036 | 78.8408
5 | 0.5667 | 0.00667 | -0.0039 | 84.9625
5.5 | 0.623 | 0.00691 | -0.0042 | 90.1592
6 | 0.679 | 0.00717 | -0.0045 | 94.7001
6.5 | 0.7348 | 0.00743 | -0.0047 | 98.8964
7 | 0.79 | 0.00776 | -0.0049 | 101.8041
7.5 | 0.8452 | 0.00804 | -0.005 | 105.1244
8 | 0.9 | 0.00835 | -0.0051 | 107.7844
8.5 | 0.954 | 0.00872 | -0.0052 | 109.4037
9 | 1.0073 | 0.00916 | -0.0051 | 109.9672
9.5 | 1.0598 | 0.00964 | -0.0049 | 109.9378
10 | 1.1126 | 0.01002 | -0.0047 | 111.0379
10.5 | 1.1644 | 0.01044 | -0.0045 | 111.5326
11 | 1.2151 | 0.0109 | -0.004 | 111.4771
11.5 | 1.2641 | 0.01139 | -0.0033 | 110.9833
12 | 1.3084 | 0.01186 | -0.0016 | 110.3204
12.5 | 1.3601 | 0.01257 | -0.0017 | 108.2021
13 | 1.4052 | 0.01341 | -0.0007 | 104.7875
13.5 | 1.4473 | 0.01439 | 0.0008 | 100.5768
14 | 1.4909 | 0.01509 | 0.0021 | 98.8005
14.5 | 1.5314 | 0.01589 | 0.0037 | 96.3751
15 | 1.5679 | 0.01679 | 0.0059 | 93.383
15.5 | 1.5911 | 0.01768 | 0.0105 | 89.9943
16 | 1.6109 | 0.01885 | 0.0147 | 85.4589
16.5 | 1.63 | 0.0204 | 0.0182 | 79.902
17 | 1.6489 | 0.0222 | 0.021 | 74.2748
17.5 | 1.6657 | 0.02438 | 0.0233 | 68.3224
18 | 1.6793 | 0.02702 | 0.0253 | 62.1503
18.5 | 1.6911 | 0.03006 | 0.0266 | 56.2575
19 | 1.696 | 0.03395 | 0.0276 | 49.9558
19.5 | 1.6966 | 0.03855 | 0.0278 | 44.0104
20 | 1.6975 | 0.04348 | 0.0273 | 39.0409

## 99. Re 8M Mach 0.10 (1)
BIGFOIL.COM POLAR EXPORT
GA 37-012
GA 37-012 |  |  |  | Cl Max: | 1.009 | at alpha= | 11 | deg
JavaFoil+Calcfoil stall+Eppler ext transition |  |  |  | L/D Max: | 103.345 | at alpha= | 8 | deg
Re: | 8000000 |  |  | Cd Min: | 0.00431 | at alpha= | 1.5 | deg
Mach: | 0.1 |  |  | Cl=0 at alpha= | 0 | deg
|  |  |  | @ Cl=0.1, Cd= | 0.00436
|  |  |  | @ Cl=0.4, Cd= | 0.0060622
|  |  |  | @ Cl=0.6, Cd= | 0.0074772
alpha (deg) | Cl | Cd | Cm | Cl/Cd
-16 | -0.73 | 0.10794 | 0.014 | -6.758
-15.5 | -0.755 | 0.10131 | 0.013 | -7.455
-15 | -0.777 | 0.09384 | 0.014 | -8.282
-14.5 | -0.8 | 0.08513 | 0.014 | -9.396
-14 | -0.824 | 0.07445 | 0.014 | -11.072
-13.5 | -0.908 | 0.03514 | 0.018 | -25.847
-13 | -0.958 | 0.02205 | 0.018 | -43.419
-12.5 | -0.987 | 0.01683 | 0.018 | -58.67
-12 | -1.003 | 0.01424 | 0.017 | -70.434
-11.5 | -1.006 | 0.01328 | 0.017 | -75.793
-11 | -1.009 | 0.01219 | 0.016 | -82.811
-10.5 | -0.999 | 0.01135 | 0.016 | -88.036
-10 | -0.983 | 0.01054 | 0.015 | -93.215
-9.5 | -0.962 | 0.01 | 0.014 | -96.218
-9 | -0.936 | 0.00952 | 0.013 | -98.325
-8.5 | -0.905 | 0.0098 | 0.013 | -92.331
-8 | -0.87 | 0.00858 | 0.012 | -101.379
-7.5 | -0.831 | 0.009 | 0.011 | -92.398
-7 | -0.788 | 0.00872 | 0.011 | -90.412
-6.5 | -0.742 | 0.00834 | 0.01 | -89.006
-6 | -0.693 | 0.00806 | 0.009 | -85.999
-5.5 | -0.642 | 0.00772 | 0.008 | -83.122
-5 | -0.588 | 0.00751 | 0.008 | -78.357
-4.5 | -0.533 | 0.00697 | 0.007 | -76.474
-4 | -0.476 | 0.00672 | 0.006 | -70.829
-3.5 | -0.418 | 0.00655 | 0.005 | -63.838
-3 | -0.359 | 0.00531 | 0.005 | -67.582
-2.5 | -0.3 | 0.00477 | 0.004 | -62.851
-2 | -0.24 | 0.00456 | 0.003 | -52.667
-1.5 | -0.18 | 0.00435 | 0.002 | -41.473
-1 | -0.12 | 0.0044 | 0.002 | -27.363
-0.5 | -0.06 | 0.0044 | 0.001 | -13.691
0 | 0 | 0.00439 | 0 | 0
0.5 | 0.061 | 0.00436 | -0.001 | 13.913
1 | 0.121 | 0.00436 | -0.002 | 27.812
1.5 | 0.182 | 0.00431 | -0.002 | 42.167
2 | 0.242 | 0.00452 | -0.003 | 53.536
2.5 | 0.302 | 0.00473 | -0.004 | 63.89
3 | 0.362 | 0.00527 | -0.005 | 68.682
3.5 | 0.421 | 0.0065 | -0.005 | 64.832
4 | 0.48 | 0.00667 | -0.006 | 71.952
4.5 | 0.537 | 0.00691 | -0.007 | 77.705
5 | 0.593 | 0.00745 | -0.008 | 79.643
5.5 | 0.647 | 0.00766 | -0.008 | 84.514
6 | 0.699 | 0.00799 | -0.009 | 87.477
6.5 | 0.749 | 0.00827 | -0.01 | 90.565
7 | 0.795 | 0.00864 | -0.011 | 92.038
7.5 | 0.839 | 0.00891 | -0.011 | 94.097
8 | 0.878 | 0.0085 | -0.012 | 103.345
8.5 | 0.914 | 0.00971 | -0.013 | 94.124
9 | 0.945 | 0.00941 | -0.014 | 100.323
9.5 | 0.971 | 0.00988 | -0.014 | 98.222
10 | 0.992 | 0.01042 | -0.015 | 95.221
10.5 | 1.008 | 0.01121 | -0.016 | 89.949
11 | 1.009 | 0.01219 | -0.016 | 82.811
11.5 | 1.006 | 0.01328 | -0.017 | 75.793
12 | 1.003 | 0.01424 | -0.017 | 70.434
12.5 | 0.987 | 0.01683 | -0.018 | 58.67
13 | 0.958 | 0.02205 | -0.018 | 43.419
13.5 | 0.908 | 0.03514 | -0.017 | 25.847
14 | 0.824 | 0.07445 | -0.014 | 11.072
14.5 | 0.8 | 0.08513 | -0.014 | 9.396
15 | 0.777 | 0.09384 | -0.013 | 8.282
15.5 | 0.755 | 0.10131 | -0.013 | 7.455
16 | 0.73 | 0.10794 | -0.014 | 6.758

## 100. Re 8M Mach 0.10 (2)
BIGFOIL.COM POLAR EXPORT
GA 37-012
GA 37-012 |  |  |  | Cl Max: | 1.6715 | at alpha= | 18.5 | deg
XFOIL ncrit=9 |  |  |  | L/D Max: | 110.67 | at alpha= | 10.5 | deg
Re: | 8000000 |  |  | Cd Min: | 0.05287 | at alpha= | -20 | deg
Mach: | 0.1 |  |  | Cl=0 at alpha= | 0 | deg
|  |  |  | @ Cl=0.1, Cd= | 0.0039494
|  |  |  | @ Cl=0.4, Cd= | 0.0060646
|  |  |  | @ Cl=0.6, Cd= | 0.0068261
alpha (deg) | Cl | Cd | Cm | Cl/Cd
-20 | -1.6418 | 0.05287 | -0.0278 | -31.0535
-19.5 | -1.6574 | 0.04524 | -0.0299 | -36.6357
-19 | -1.6683 | 0.03888 | -0.0307 | -42.909
-18.5 | -1.6657 | 0.03434 | -0.0305 | -48.5061
-18 | -1.6591 | 0.03048 | -0.0296 | -54.4324
-17.5 | -1.6526 | 0.02692 | -0.0279 | -61.3893
-17 | -1.639 | 0.02421 | -0.0258 | -67.6993
-16.5 | -1.6225 | 0.02195 | -0.0231 | -73.918
-16 | -1.6044 | 0.02007 | -0.0199 | -79.9402
-15.5 | -1.5842 | 0.01858 | -0.0161 | -85.2637
-15 | -1.5663 | 0.01739 | -0.0111 | -90.069
-14.5 | -1.5381 | 0.01642 | -0.0071 | -93.6724
-14 | -1.4988 | 0.01556 | -0.005 | -96.3239
-13.5 | -1.4557 | 0.01481 | -0.0033 | -98.2917
-13 | -1.4118 | 0.01398 | -0.0018 | -100.9871
-12.5 | -1.3685 | 0.01294 | -0.0002 | -105.7573
-12 | -1.319 | 0.01215 | 0.0004 | -108.5597
-11.5 | -1.2731 | 0.01162 | 0.0019 | -109.5611
-11 | -1.2238 | 0.0111 | 0.0028 | -110.2523
-10.5 | -1.1728 | 0.01061 | 0.0035 | -110.5372
-10 | -1.1207 | 0.01014 | 0.0039 | -110.5227
-9.5 | -1.0675 | 0.00974 | 0.0042 | -109.5996
-9 | -1.0141 | 0.00929 | 0.0044 | -109.1604
-8.5 | -0.9606 | 0.00881 | 0.0047 | -109.0352
-8 | -0.9061 | 0.00842 | 0.0047 | -107.6128
-7.5 | -0.851 | 0.00809 | 0.0047 | -105.1916
-7 | -0.7953 | 0.0078 | 0.0046 | -101.9615
-6.5 | -0.7396 | 0.00748 | 0.0045 | -98.877
-6 | -0.6834 | 0.00719 | 0.0043 | -95.0487
-5.5 | -0.6269 | 0.00693 | 0.0041 | -90.4618
-5 | -0.5702 | 0.0067 | 0.0038 | -85.1045
-4.5 | -0.5132 | 0.00649 | 0.0035 | -79.0755
-4 | -0.4561 | 0.00628 | 0.0032 | -72.6274
-3.5 | -0.3988 | 0.00607 | 0.0028 | -65.7002
-3 | -0.3419 | 0.00577 | 0.0025 | -59.2548
-2 | -0.2291 | 0.00489 | 0.0018 | -46.8507
-1.5 | -0.1727 | 0.00441 | 0.0014 | -39.161
-1 | -0.1162 | 0.00397 | 0.001 | -29.2695
-0.5 | -0.0583 | 0.00387 | 0.0005 | -15.0646
0 | 0 | 0.00383 | 0 | 0
0.5 | 0.0583 | 0.00387 | -0.0005 | 15.0646
1 | 0.1161 | 0.00398 | -0.001 | 29.1709
1.5 | 0.1727 | 0.00441 | -0.0014 | 39.161
2 | 0.229 | 0.00488 | -0.0018 | 46.9262
2.5 | 0.2852 | 0.00538 | -0.0022 | 53.0112
3 | 0.3419 | 0.00576 | -0.0025 | 59.3576
3.5 | 0.3988 | 0.00606 | -0.0028 | 65.8086
4 | 0.456 | 0.00628 | -0.0032 | 72.6115
4.5 | 0.5132 | 0.00649 | -0.0035 | 79.0755
5 | 0.5702 | 0.0067 | -0.0038 | 85.1045
5.5 | 0.6269 | 0.00694 | -0.0041 | 90.3314
6 | 0.6834 | 0.00719 | -0.0043 | 95.0487
6.5 | 0.7396 | 0.00748 | -0.0045 | 98.877
7 | 0.7953 | 0.0078 | -0.0046 | 101.9615
7.5 | 0.851 | 0.00809 | -0.0047 | 105.1916
8 | 0.9062 | 0.00842 | -0.0047 | 107.6247
8.5 | 0.9607 | 0.00881 | -0.0047 | 109.0465
9 | 1.0142 | 0.00929 | -0.0044 | 109.1712
9.5 | 1.0676 | 0.00974 | -0.0042 | 109.6099
10 | 1.1208 | 0.01014 | -0.0039 | 110.5325
10.5 | 1.1731 | 0.0106 | -0.0035 | 110.6698
11 | 1.2241 | 0.0111 | -0.0029 | 110.2793
12 | 1.3189 | 0.01215 | -0.0003 | 108.5514
12.5 | 1.3693 | 0.01295 | 0.0001 | 105.7375
13 | 1.4125 | 0.01399 | 0.0017 | 100.965
13.5 | 1.4569 | 0.01479 | 0.0031 | 98.5057
14 | 1.5 | 0.01555 | 0.0048 | 96.463
14.5 | 1.539 | 0.01645 | 0.0069 | 93.5562
15 | 1.5677 | 0.01743 | 0.0108 | 89.9426
15.5 | 1.5866 | 0.01856 | 0.0157 | 85.4849
16 | 1.6062 | 0.02006 | 0.0196 | 80.0698
16.5 | 1.6252 | 0.02189 | 0.0227 | 74.2439
17 | 1.6416 | 0.02415 | 0.0254 | 67.9752
17.5 | 1.6566 | 0.02676 | 0.0275 | 61.9058
18 | 1.6651 | 0.03013 | 0.0292 | 55.2639
18.5 | 1.6715 | 0.03401 | 0.0302 | 49.1473
19 | 1.6696 | 0.03898 | 0.0304 | 42.8322
19.5 | 1.6607 | 0.04514 | 0.0296 | 36.79
20 | 1.6547 | 0.05159 | 0.0279 | 32.074

## 101. Re 8M Mach 0.25 (1)
BIGFOIL.COM POLAR EXPORT
GA 37-012
GA 37-012 |  |  |  | Cl Max: | 0.949 | at alpha= | 10 | deg
JavaFoil+Calcfoil stall+Eppler ext transition |  |  |  | L/D Max: | 94.82 | at alpha= | 8 | deg
Re: | 8000000 |  |  | Cd Min: | 0.0043 | at alpha= | 1.5 | deg
Mach: | 0.25 |  |  | Cl=0 at alpha= | 0 | deg
|  |  |  | @ Cl=0.1, Cd= | 0.00443
|  |  |  | @ Cl=0.4, Cd= | 0.0060639
|  |  |  | @ Cl=0.6, Cd= | 0.10474
alpha (deg) | Cl | Cd | Cm | Cl/Cd
-15 | -0.464 | 0.10474 | 0.012 | -4.426
-14.5 | -0.518 | 0.09799 | 0.012 | -5.291
-14 | -0.57 | 0.09133 | 0.012 | -6.244
-13.5 | -0.618 | 0.08469 | 0.012 | -7.294
-13 | -0.672 | 0.06923 | 0.014 | -9.709
-12.5 | -0.701 | 0.07087 | 0.012 | -9.891
-12 | -0.826 | 0.02371 | 0.017 | -34.851
-11.5 | -0.868 | 0.01867 | 0.017 | -46.501
-11 | -0.908 | 0.01451 | 0.016 | -62.605
-10.5 | -0.929 | 0.01313 | 0.016 | -70.806
-10 | -0.939 | 0.01131 | 0.015 | -83.052
-9.5 | -0.934 | 0.01066 | 0.015 | -87.643
-9 | -0.921 | 0.01001 | 0.014 | -91.933
-8.5 | -0.9 | 0.00986 | 0.013 | -91.232
-8 | -0.872 | 0.00938 | 0.012 | -93.022
-7.5 | -0.838 | 0.00919 | 0.012 | -91.203
-7 | -0.799 | 0.00899 | 0.011 | -88.874
-6.5 | -0.756 | 0.00858 | 0.01 | -88.049
-6 | -0.708 | 0.00791 | 0.009 | -89.43
-5.5 | -0.656 | 0.00794 | 0.009 | -82.663
-5 | -0.603 | 0.00769 | 0.008 | -78.345
-4.5 | -0.546 | 0.0074 | 0.007 | -73.86
-4 | -0.488 | 0.00685 | 0.006 | -71.282
-3.5 | -0.429 | 0.00692 | 0.005 | -62.011
-3 | -0.369 | 0.00542 | 0.005 | -68.021
-2.5 | -0.308 | 0.00478 | 0.004 | -64.409
-2 | -0.247 | 0.00459 | 0.003 | -53.74
-1.5 | -0.185 | 0.00434 | 0.002 | -42.709
-1 | -0.124 | 0.00447 | 0.002 | -27.695
-0.5 | -0.062 | 0.00446 | 0.001 | -13.858
0 | 0 | 0.00438 | 0 | 0
0.5 | 0.062 | 0.00443 | -0.001 | 14.086
1 | 0.125 | 0.00443 | -0.002 | 28.157
1.5 | 0.187 | 0.0043 | -0.002 | 43.438
2 | 0.249 | 0.00455 | -0.003 | 54.64
2.5 | 0.311 | 0.00474 | -0.004 | 65.493
3 | 0.372 | 0.00538 | -0.005 | 69.144
3.5 | 0.433 | 0.00687 | -0.005 | 62.996
4 | 0.493 | 0.0068 | -0.006 | 72.428
4.5 | 0.551 | 0.00704 | -0.007 | 78.266
5 | 0.608 | 0.00763 | -0.008 | 79.644
5.5 | 0.662 | 0.00788 | -0.009 | 84.068
6 | 0.714 | 0.00785 | -0.009 | 90.981
6.5 | 0.762 | 0.00851 | -0.01 | 89.604
7 | 0.807 | 0.00891 | -0.011 | 90.482
7.5 | 0.846 | 0.00911 | -0.012 | 92.916
8 | 0.88 | 0.00928 | -0.012 | 94.82
8.5 | 0.908 | 0.00976 | -0.013 | 93.017
9 | 0.929 | 0.00991 | -0.014 | 93.81
9.5 | 0.943 | 0.01054 | -0.015 | 89.482
10 | 0.949 | 0.01118 | -0.015 | 84.844
10.5 | 0.929 | 0.01313 | -0.016 | 70.806
11 | 0.908 | 0.01451 | -0.016 | 62.605
11.5 | 0.868 | 0.01867 | -0.017 | 46.501
12 | 0.826 | 0.02371 | -0.017 | 34.851
12.5 | 0.701 | 0.07087 | -0.012 | 9.891
13 | 0.672 | 0.06923 | -0.014 | 9.709
13.5 | 0.618 | 0.08469 | -0.012 | 7.294
14 | 0.57 | 0.09133 | -0.012 | 6.244
14.5 | 0.519 | 0.09824 | -0.012 | 5.279
15 | 0.464 | 0.10474 | -0.012 | 4.426

## 102. Re 8M Mach 0.25 (2)
BIGFOIL.COM POLAR EXPORT
GA 37-012
GA 37-012 |  |  |  | Cl Max: | 1.4971 | at alpha= | 15.5 | deg
XFOIL ncrit=9 |  |  |  | L/D Max: | 106.557 | at alpha= | 8 | deg
Re: | 8000000 |  |  | Cd Min: | 0.22277 | at alpha= | 20 | deg
Mach: | 0.25 |  |  | Cl=0 at alpha= | 0 | deg
|  |  |  | @ Cl=0.1, Cd= | 0.0039532
|  |  |  | @ Cl=0.4, Cd= | 0.0060874
|  |  |  | @ Cl=0.6, Cd= | 0.0068679
alpha (deg) | Cl | Cd | Cm | Cl/Cd
-19.5 | -0.9937 | 0.18381 | 0.0508 | -5.4061
-19 | -1.2463 | 0.11956 | 0.0057 | -10.4241
-18.5 | -1.3154 | 0.09697 | -0.0098 | -13.565
-18 | -1.375 | 0.0779 | -0.0228 | -17.6508
-17.5 | -1.415 | 0.06416 | -0.0311 | -22.0542
-17 | -1.4484 | 0.05289 | -0.0367 | -27.3851
-16.5 | -1.4719 | 0.04406 | -0.0395 | -33.4067
-16 | -1.4924 | 0.03653 | -0.0404 | -40.8541
-15.5 | -1.496 | 0.03122 | -0.0394 | -47.918
-15 | -1.49 | 0.02719 | -0.0372 | -54.7996
-14.5 | -1.4879 | 0.02339 | -0.0336 | -63.6127
-14 | -1.478 | 0.02059 | -0.029 | -71.7824
-13.5 | -1.4614 | 0.0187 | -0.0235 | -78.1497
-13 | -1.4441 | 0.0172 | -0.0169 | -83.9593
-12.5 | -1.4057 | 0.01587 | -0.0132 | -88.5759
-11.5 | -1.3183 | 0.01341 | -0.0073 | -98.3072
-11 | -1.2708 | 0.01247 | -0.0047 | -101.9086
-10.5 | -1.2189 | 0.01172 | -0.0029 | -104.0017
-10 | -1.1652 | 0.01103 | -0.0014 | -105.6392
-9.5 | -1.11 | 0.01043 | -0.0002 | -106.4238
-9 | -1.0538 | 0.0099 | 0.0007 | -106.4444
-8.5 | -0.9969 | 0.00942 | 0.0015 | -105.828
-8 | -0.9408 | 0.00882 | 0.0023 | -106.6667
-7.5 | -0.8832 | 0.0084 | 0.0028 | -105.1429
-7 | -0.825 | 0.00804 | 0.0031 | -102.6119
-6.5 | -0.7663 | 0.00773 | 0.0032 | -99.1332
-6 | -0.7079 | 0.00737 | 0.0034 | -96.0516
-5.5 | -0.6489 | 0.0071 | 0.0034 | -91.3944
-5 | -0.5899 | 0.00682 | 0.0033 | -86.4956
-4.5 | -0.5307 | 0.00658 | 0.0032 | -80.6535
-4 | -0.4714 | 0.00635 | 0.0029 | -74.2362
-3.5 | -0.4119 | 0.00615 | 0.0027 | -66.9756
-2.5 | -0.2944 | 0.00547 | 0.0021 | -53.8208
-2 | -0.2364 | 0.00496 | 0.0018 | -47.6613
-1 | -0.1201 | 0.00399 | 0.0011 | -30.1003
-0.5 | -0.0602 | 0.00388 | 0.0005 | -15.5155
0 | 0 | 0.00384 | 0 | 0
0.5 | 0.0602 | 0.00388 | -0.0005 | 15.5155
1 | 0.12 | 0.00399 | -0.001 | 30.0752
1.5 | 0.1784 | 0.00444 | -0.0014 | 40.1802
2 | 0.2364 | 0.00496 | -0.0018 | 47.6613
2.5 | 0.2943 | 0.00548 | -0.0021 | 53.7044
3 | 0.353 | 0.00584 | -0.0024 | 60.4452
3.5 | 0.4119 | 0.00615 | -0.0027 | 66.9756
4 | 0.4714 | 0.00635 | -0.0029 | 74.2362
4.5 | 0.5307 | 0.00658 | -0.0032 | 80.6535
5 | 0.5899 | 0.00682 | -0.0033 | 86.4956
5.5 | 0.6489 | 0.0071 | -0.0034 | 91.3944
6 | 0.7079 | 0.00737 | -0.0034 | 96.0516
6.5 | 0.7663 | 0.00773 | -0.0032 | 99.1332
7 | 0.825 | 0.00804 | -0.0031 | 102.6119
7.5 | 0.8833 | 0.0084 | -0.0028 | 105.1548
8 | 0.9409 | 0.00883 | -0.0023 | 106.5572
8.5 | 0.997 | 0.00944 | -0.0015 | 105.6144
9 | 1.0541 | 0.0099 | -0.0008 | 106.4747
9.5 | 1.1102 | 0.01043 | 0.0002 | 106.443
10 | 1.1653 | 0.01105 | 0.0014 | 105.457
10.5 | 1.2193 | 0.01172 | 0.0028 | 104.0358
11 | 1.2712 | 0.01248 | 0.0046 | 101.859
11.5 | 1.3184 | 0.01344 | 0.0072 | 98.0952
12.5 | 1.4062 | 0.01591 | 0.0131 | 88.3847
13 | 1.4458 | 0.01717 | 0.0166 | 84.205
13.5 | 1.4622 | 0.01875 | 0.0234 | 77.984
14 | 1.4734 | 0.02095 | 0.0292 | 70.3294
14.5 | 1.484 | 0.02375 | 0.0336 | 62.4842
15 | 1.4921 | 0.02717 | 0.037 | 54.9172
15.5 | 1.4971 | 0.03129 | 0.0392 | 47.846
16 | 1.4895 | 0.03698 | 0.0401 | 40.2785
16.5 | 1.4803 | 0.04347 | 0.0394 | 34.0534
17 | 1.4539 | 0.05255 | 0.0365 | 27.667
17.5 | 1.4258 | 0.06305 | 0.0315 | 22.6138
18 | 1.3758 | 0.0781 | 0.0224 | 17.6159
18.5 | 1.3368 | 0.09351 | 0.0122 | 14.2958
19 | 1.2148 | 0.12602 | -0.0106 | 9.6397
19.5 | 0.9748 | 0.18939 | -0.0544 | 5.1471
20 | 0.9056 | 0.22277 | -0.0737 | 4.0652

## 103. Re 8M Mach 0.50 (1)
BIGFOIL.COM POLAR EXPORT
GA 37-012
GA 37-012 |  |  |  | Cl Max: | 1.117 | at alpha= | 20 | deg
JavaFoil+Calcfoil stall+Eppler ext transition |  |  |  | L/D Max: | 81.564 | at alpha= | 5 | deg
Re: | 8000000 |  |  | Cd Min: | 0.00442 | at alpha= | 1.5 | deg
Mach: | 0.5 |  |  | Cl=0 at alpha= | 0 | deg
|  |  |  | @ Cl=0.1, Cd= | 0.0045226
|  |  |  | @ Cl=0.4, Cd= | 0.0060085
|  |  |  | @ Cl=0.6, Cd= | 0.007766
alpha (deg) | Cl | Cd | Cm | Cl/Cd
-20 | -1.117 | 0.1422 | 0.022 | -7.852
-19.5 | -1.086 | 0.13927 | 0.021 | -7.797
-19 | -1.051 | 0.14224 | 0.02 | -7.389
-18.5 | -1.023 | 0.13619 | 0.019 | -7.512
-18 | -0.993 | 0.13218 | 0.018 | -7.511
-17.5 | -0.966 | 0.12953 | 0.017 | -7.457
-17 | -0.944 | 0.13001 | 0.018 | -7.263
-16.5 | -0.918 | 0.12128 | 0.017 | -7.569
-16 | -0.89 | 0.11719 | 0.017 | -7.592
-15.5 | -0.861 | 0.11264 | 0.016 | -7.641
-15 | -0.832 | 0.10953 | 0.015 | -7.594
-14.5 | -0.802 | 0.10599 | 0.014 | -7.571
-14 | -0.774 | 0.10027 | 0.013 | -7.719
-13.5 | -0.747 | 0.09662 | 0.012 | -7.729
-13 | -0.72 | 0.09455 | 0.012 | -7.61
-12.5 | -0.694 | 0.08871 | 0.012 | -7.818
-12 | -0.666 | 0.08502 | 0.011 | -7.829
-11.5 | -0.638 | 0.07723 | 0.011 | -8.265
-11 | -0.613 | 0.06945 | 0.011 | -8.833
-10.5 | -0.593 | 0.05994 | 0.012 | -9.887
-10 | -0.654 | 0.01771 | 0.016 | -36.953
-9.5 | -0.526 | 0.06319 | 0.008 | -8.322
-9 | -0.598 | 0.01485 | 0.015 | -40.262
-8.5 | -0.576 | 0.0128 | 0.015 | -44.97
-8 | -0.542 | 0.01217 | 0.014 | -44.517
-7.5 | -0.512 | 0.01144 | 0.013 | -44.726
-7 | -0.646 | 0.01067 | 0.012 | -60.527
-6.5 | -0.746 | 0.01031 | 0.011 | -72.374
-6 | -0.741 | 0.00921 | 0.01 | -80.423
-5.5 | -0.707 | 0.009 | 0.01 | -78.593
-5 | -0.659 | 0.00855 | 0.009 | -77.096
-4.5 | -0.603 | 0.00823 | 0.008 | -73.332
-4 | -0.542 | 0.00777 | 0.007 | -69.732
-3.5 | -0.478 | 0.00709 | 0.006 | -67.329
-3 | -0.411 | 0.00639 | 0.005 | -64.422
-2.5 | -0.344 | 0.00517 | 0.004 | -66.568
-2 | -0.276 | 0.00476 | 0.003 | -57.951
-1.5 | -0.207 | 0.00446 | 0.003 | -46.473
-1 | -0.138 | 0.00454 | 0.002 | -30.436
-0.5 | -0.069 | 0.00458 | 0.001 | -15.096
0 | 0 | 0.00454 | 0 | 0
0.5 | 0.07 | 0.00454 | -0.001 | 15.348
1 | 0.139 | 0.0045 | -0.002 | 30.949
1.5 | 0.209 | 0.00442 | -0.003 | 47.276
2 | 0.278 | 0.00472 | -0.003 | 58.934
2.5 | 0.347 | 0.00512 | -0.004 | 67.69
3 | 0.415 | 0.00626 | -0.005 | 66.289
3.5 | 0.482 | 0.00732 | -0.006 | 65.776
4 | 0.547 | 0.00733 | -0.007 | 74.611
4.5 | 0.609 | 0.00784 | -0.008 | 77.651
5 | 0.665 | 0.00816 | -0.009 | 81.564
5.5 | 0.714 | 0.00895 | -0.01 | 79.749
6 | 0.748 | 0.00947 | -0.01 | 78.898
6.5 | 0.753 | 0.01026 | -0.011 | 73.429
7 | 0.652 | 0.01102 | -0.012 | 59.143
7.5 | 0.517 | 0.01157 | -0.013 | 44.67
8 | 0.541 | 0.01243 | -0.014 | 43.515
8.5 | 0.575 | 0.01294 | -0.014 | 44.421
9 | 0.598 | 0.01485 | -0.015 | 40.262
9.5 | 0.526 | 0.06319 | -0.008 | 8.322
10 | 0.654 | 0.01771 | -0.016 | 36.947
10.5 | 0.593 | 0.06013 | -0.012 | 9.858
11 | 0.613 | 0.06938 | -0.011 | 8.842
11.5 | 0.639 | 0.0766 | -0.011 | 8.337
12 | 0.666 | 0.0827 | -0.011 | 8.051
12.5 | 0.694 | 0.08847 | -0.012 | 7.842
13 | 0.72 | 0.09426 | -0.012 | 7.634
13.5 | 0.747 | 0.09662 | -0.012 | 7.729
14 | 0.774 | 0.10027 | -0.013 | 7.719
14.5 | 0.803 | 0.10443 | -0.014 | 7.688
15 | 0.832 | 0.10837 | -0.015 | 7.679
15.5 | 0.862 | 0.11169 | -0.016 | 7.715
16 | 0.89 | 0.11612 | -0.017 | 7.669
16.5 | 0.919 | 0.12068 | -0.017 | 7.612
17 | 0.945 | 0.12851 | -0.018 | 7.351
17.5 | 0.966 | 0.12948 | -0.017 | 7.46
18 | 0.993 | 0.13596 | -0.018 | 7.302
18.5 | 1.022 | 0.13813 | -0.018 | 7.398
19 | 1.051 | 0.14143 | -0.019 | 7.431
19.5 | 1.087 | 0.13838 | -0.021 | 7.852
20 | 1.117 | 0.14056 | -0.022 | 7.948

## 104. Re 8M Mach 0.50 (2)
BIGFOIL.COM POLAR EXPORT
GA 37-012
GA 37-012 |  |  |  | Cl Max: | 0.9879 | at alpha= | 8 | deg
XFOIL ncrit=9 |  |  |  | L/D Max: | 96.8521 | at alpha= | 6 | deg
Re: | 8000000 |  |  | Cd Min: | 0.0609 | at alpha= | 10.5 | deg
Mach: | 0.5 |  |  | Cl=0 at alpha= | 0 | deg
|  |  |  | @ Cl=0.1, Cd= | 0.0039735
|  |  |  | @ Cl=0.4, Cd= | 0.0062363
|  |  |  | @ Cl=0.6, Cd= | 0.0070471
alpha (deg) | Cl | Cd | Cm | Cl/Cd
-10.5 | -0.8088 | 0.06063 | -0.0318 | -13.3399
-10 | -0.8376 | 0.05019 | -0.0378 | -16.6886
-9.5 | -0.8765 | 0.04029 | -0.0417 | -21.7548
-9 | -0.9139 | 0.03235 | -0.041 | -28.2504
-8.5 | -0.9536 | 0.02587 | -0.035 | -36.8612
-8 | -0.9867 | 0.01991 | -0.0246 | -49.558
-7.5 | -0.9805 | 0.01407 | -0.0167 | -69.6873
-7 | -0.9445 | 0.01076 | -0.0101 | -87.7788
-6.5 | -0.8855 | 0.00925 | -0.0059 | -95.7297
-6 | -0.8182 | 0.00845 | -0.0033 | -96.8284
-5.5 | -0.749 | 0.00787 | -0.0015 | -95.1715
-5 | -0.6792 | 0.00744 | -0.0002 | -91.2903
-4.5 | -0.6095 | 0.00709 | 0.0007 | -85.9661
-4 | -0.5402 | 0.00678 | 0.0012 | -79.6755
-3.5 | -0.471 | 0.00651 | 0.0015 | -72.3502
-3 | -0.4022 | 0.00625 | 0.0016 | -64.352
-2.5 | -0.335 | 0.00583 | 0.0017 | -57.4614
-1.5 | -0.2038 | 0.00456 | 0.0015 | -44.693
-1 | -0.1376 | 0.00404 | 0.0011 | -34.0594
-0.5 | -0.0689 | 0.00391 | 0.0006 | -17.6215
0 | 0 | 0.0039 | 0 | 0
0.5 | 0.0689 | 0.00391 | -0.0006 | 17.6215
1 | 0.1375 | 0.00405 | -0.0011 | 33.9506
1.5 | 0.2038 | 0.00455 | -0.0015 | 44.7912
2.5 | 0.3349 | 0.00583 | -0.0017 | 57.4443
3 | 0.4022 | 0.00625 | -0.0016 | 64.352
3.5 | 0.471 | 0.00651 | -0.0015 | 72.3502
4 | 0.5402 | 0.00678 | -0.0012 | 79.6755
4.5 | 0.6096 | 0.00709 | -0.0007 | 85.9803
5 | 0.6794 | 0.00744 | 0.0002 | 91.3172
5.5 | 0.7492 | 0.00788 | 0.0014 | 95.0761
6 | 0.8184 | 0.00845 | 0.0033 | 96.8521
6.5 | 0.8858 | 0.00926 | 0.0059 | 95.6587
7 | 0.9448 | 0.01077 | 0.01 | 87.7252
7.5 | 0.9802 | 0.01416 | 0.0167 | 69.2232
8 | 0.9879 | 0.01989 | 0.0245 | 49.6682
8.5 | 0.9554 | 0.02584 | 0.0348 | 36.9737
9 | 0.9135 | 0.03247 | 0.0409 | 28.1337
9.5 | 0.877 | 0.04036 | 0.0415 | 21.7294
10 | 0.8427 | 0.04976 | 0.038 | 16.9353
10.5 | 0.8081 | 0.0609 | 0.0315 | 13.2693

## 105. Re 10M Mach 0.00 (1)
BIGFOIL.COM POLAR EXPORT
GA 37-012
GA 37-012 |  |  |  | Cl Max: | 1.029 | at alpha= | 11 | deg
JavaFoil+Calcfoil stall+Eppler ext transition |  |  |  | L/D Max: | 103.334 | at alpha= | 8 | deg
Re: | 10000000 |  |  | Cd Min: | 0.00422 | at alpha= | 0 | deg
Mach: | 0 |  |  | Cl=0 at alpha= | 0 | deg
|  |  |  | @ Cl=0.1, Cd= | 0.0042766
|  |  |  | @ Cl=0.4, Cd= | 0.0061115
|  |  |  | @ Cl=0.6, Cd= | 0.0072718
alpha (deg) | Cl | Cd | Cm | Cl/Cd
-16.5 | -0.751 | 0.10389 | 0.015 | -7.231
-16 | -0.78 | 0.09692 | 0.015 | -8.051
-15.5 | -0.809 | 0.08585 | 0.016 | -9.426
-15 | -0.843 | 0.06929 | 0.017 | -12.161
-14.5 | -0.916 | 0.03576 | 0.019 | -25.614
-14 | -0.94 | 0.02985 | 0.019 | -31.497
-13.5 | -0.975 | 0.02159 | 0.019 | -45.162
-13 | -1.007 | 0.01614 | 0.019 | -62.393
-12.5 | -1.015 | 0.01483 | 0.018 | -68.428
-12 | -1.025 | 0.01305 | 0.017 | -78.576
-11.5 | -1.027 | 0.01224 | 0.017 | -83.877
-11 | -1.019 | 0.01111 | 0.016 | -91.755
-10.5 | -1.006 | 0.01055 | 0.016 | -95.365
-10 | -0.987 | 0.01001 | 0.015 | -98.638
-9.5 | -0.964 | 0.00988 | 0.014 | -97.613
-9 | -0.937 | 0.00945 | 0.013 | -99.184
-8.5 | -0.905 | 0.00895 | 0.013 | -101.133
-8 | -0.869 | 0.00857 | 0.012 | -101.388
-7.5 | -0.829 | 0.00867 | 0.011 | -95.642
-7 | -0.786 | 0.0083 | 0.01 | -94.761
-6.5 | -0.74 | 0.00772 | 0.01 | -95.805
-6 | -0.691 | 0.00725 | 0.009 | -95.242
-5.5 | -0.639 | 0.00752 | 0.008 | -85.027
-5 | -0.586 | 0.00728 | 0.008 | -80.414
-4.5 | -0.53 | 0.007 | 0.007 | -75.79
-4 | -0.474 | 0.00655 | 0.006 | -72.302
-3.5 | -0.416 | 0.00649 | 0.005 | -64.077
-3 | -0.357 | 0.00546 | 0.005 | -65.419
-2.5 | -0.298 | 0.005 | 0.004 | -59.645
-2 | -0.239 | 0.0046 | 0.003 | -52.03
-1.5 | -0.179 | 0.00455 | 0.002 | -39.43
-1 | -0.12 | 0.00431 | 0.002 | -27.772
-0.5 | -0.06 | 0.00431 | 0.001 | -13.911
0 | 0 | 0.00422 | 0 | 0
0.5 | 0.06 | 0.00427 | -0.001 | 14.133
1 | 0.121 | 0.00428 | -0.002 | 28.221
1.5 | 0.181 | 0.00451 | -0.002 | 40.066
2 | 0.241 | 0.00456 | -0.003 | 52.863
2.5 | 0.301 | 0.00496 | -0.004 | 60.595
3 | 0.36 | 0.00542 | -0.005 | 66.45
3.5 | 0.419 | 0.00644 | -0.005 | 65.067
4 | 0.478 | 0.0065 | -0.006 | 73.436
4.5 | 0.535 | 0.00694 | -0.007 | 77.007
5 | 0.59 | 0.00723 | -0.008 | 81.723
5.5 | 0.645 | 0.00746 | -0.008 | 86.438
6 | 0.697 | 0.00719 | -0.009 | 96.892
6.5 | 0.746 | 0.00766 | -0.01 | 97.473
7 | 0.793 | 0.00822 | -0.011 | 96.452
7.5 | 0.837 | 0.00859 | -0.011 | 97.395
8 | 0.877 | 0.00849 | -0.012 | 103.334
8.5 | 0.913 | 0.00886 | -0.013 | 103.084
9 | 0.946 | 0.00934 | -0.013 | 101.185
9.5 | 0.973 | 0.00977 | -0.014 | 99.615
10 | 0.997 | 0.00989 | -0.015 | 100.754
10.5 | 1.015 | 0.01042 | -0.016 | 97.48
11 | 1.029 | 0.01097 | -0.016 | 93.858
11.5 | 1.027 | 0.01224 | -0.017 | 83.877
12 | 1.025 | 0.01305 | -0.017 | 78.576
12.5 | 1.015 | 0.01483 | -0.018 | 68.428
13 | 1.007 | 0.01614 | -0.018 | 62.393
13.5 | 0.975 | 0.02159 | -0.018 | 45.162
14 | 0.94 | 0.02985 | -0.018 | 31.497
14.5 | 0.916 | 0.03576 | -0.019 | 25.614
15 | 0.843 | 0.06929 | -0.016 | 12.161
15.5 | 0.809 | 0.08585 | -0.016 | 9.426
16 | 0.78 | 0.09692 | -0.015 | 8.051

## 106. Re 10M Mach 0.00 (2)
BIGFOIL.COM POLAR EXPORT
GA 37-012
GA 37-012 |  |  |  | Cl Max: | 1.7243 | at alpha= | 20 | deg
XFOIL ncrit=9 |  |  |  | L/D Max: | 117.164 | at alpha= | 10.5 | deg
Re: | 10000000 |  |  | Cd Min: | 0.0409 | at alpha= | -20 | deg
Mach: | 0 |  |  | Cl=0 at alpha= | 0 | deg
|  |  |  | @ Cl=0.1, Cd= | 0.0039899
|  |  |  | @ Cl=0.4, Cd= | 0.0058888
|  |  |  | @ Cl=0.6, Cd= | 0.0066011
alpha (deg) | Cl | Cd | Cm | Cl/Cd
-20 | -1.7179 | 0.0409 | -0.0283 | -42.0024
-19.5 | -1.7187 | 0.03601 | -0.0284 | -47.7284
-19 | -1.7202 | 0.03143 | -0.0277 | -54.7311
-18.5 | -1.7093 | 0.02824 | -0.0265 | -60.5276
-18 | -1.6965 | 0.02545 | -0.0249 | -66.6601
-17.5 | -1.6881 | 0.0226 | -0.0222 | -74.6947
-17 | -1.672 | 0.02057 | -0.0194 | -81.2834
-16.5 | -1.6548 | 0.01887 | -0.0159 | -87.6948
-16 | -1.6362 | 0.01756 | -0.0118 | -93.1777
-15.5 | -1.6186 | 0.01658 | -0.0065 | -97.6236
-15 | -1.5846 | 0.01569 | -0.0038 | -100.9943
-14.5 | -1.5451 | 0.01488 | -0.002 | -103.8374
-14 | -1.5024 | 0.01415 | -0.0006 | -106.1767
-13.5 | -1.4574 | 0.0135 | 0.0005 | -107.9556
-13 | -1.4117 | 0.0128 | 0.0015 | -110.2891
-12.5 | -1.3633 | 0.01209 | 0.002 | -112.7626
-11.5 | -1.2705 | 0.01094 | 0.0043 | -116.1335
-11 | -1.2204 | 0.01044 | 0.0048 | -116.8966
-10.5 | -1.1692 | 0.00998 | 0.0051 | -117.1543
-10 | -1.1169 | 0.00956 | 0.0053 | -116.8305
-9.5 | -1.0637 | 0.00919 | 0.0054 | -115.7454
-9 | -1.01 | 0.00885 | 0.0054 | -114.1243
-8.5 | -0.9564 | 0.00843 | 0.0055 | -113.452
-8 | -0.9023 | 0.00806 | 0.0055 | -111.9479
-7.5 | -0.8475 | 0.00773 | 0.0054 | -109.6378
-7 | -0.792 | 0.00746 | 0.0052 | -106.1662
-6.5 | -0.7364 | 0.0072 | 0.0049 | -102.2778
-6 | -0.6806 | 0.00692 | 0.0047 | -98.3526
-5.5 | -0.6243 | 0.00669 | 0.0044 | -93.3184
-5 | -0.5679 | 0.00647 | 0.0041 | -87.7743
-4.5 | -0.5112 | 0.00626 | 0.0037 | -81.6613
-4 | -0.4543 | 0.00606 | 0.0034 | -74.967
-3.5 | -0.3973 | 0.00588 | 0.003 | -67.568
-3 | -0.3403 | 0.00563 | 0.0026 | -60.444
-2.5 | -0.2837 | 0.00532 | 0.0022 | -53.3271
-2 | -0.2275 | 0.0049 | 0.0018 | -46.4286
-1.5 | -0.171 | 0.0045 | 0.0014 | -38
-1 | -0.115 | 0.00404 | 0.001 | -28.4653
-0.5 | -0.058 | 0.00382 | 0.0005 | -15.1832
0 | 0 | 0.00378 | 0 | 0
0.5 | 0.0579 | 0.00382 | -0.0005 | 15.1571
1 | 0.1149 | 0.00405 | -0.001 | 28.3704
1.5 | 0.171 | 0.0045 | -0.0014 | 38
2 | 0.2275 | 0.0049 | -0.0018 | 46.4286
2.5 | 0.2837 | 0.00532 | -0.0022 | 53.3271
3 | 0.3403 | 0.00562 | -0.0026 | 60.5516
3.5 | 0.3972 | 0.00588 | -0.003 | 67.551
4 | 0.4543 | 0.00606 | -0.0034 | 74.967
4.5 | 0.5112 | 0.00626 | -0.0037 | 81.6613
5 | 0.5678 | 0.00647 | -0.0041 | 87.7589
5.5 | 0.6243 | 0.0067 | -0.0044 | 93.1791
6 | 0.6806 | 0.00692 | -0.0047 | 98.3526
6.5 | 0.7363 | 0.0072 | -0.0049 | 102.2639
7 | 0.7921 | 0.00746 | -0.0052 | 106.1796
7.5 | 0.8475 | 0.00774 | -0.0053 | 109.4961
8 | 0.9023 | 0.00806 | -0.0055 | 111.9479
8.5 | 0.9565 | 0.00843 | -0.0055 | 113.4638
9 | 1.0101 | 0.00884 | -0.0054 | 114.2647
9.5 | 1.0638 | 0.00919 | -0.0054 | 115.7563
10 | 1.1169 | 0.00956 | -0.0053 | 116.8305
10.5 | 1.1693 | 0.00998 | -0.0052 | 117.1643
11 | 1.2205 | 0.01045 | -0.0048 | 116.7943
11.5 | 1.2704 | 0.01096 | -0.0043 | 115.9124
12.5 | 1.3632 | 0.01208 | -0.0019 | 112.8477
13.5 | 1.4583 | 0.01348 | -0.0006 | 108.1825
14 | 1.5033 | 0.01414 | 0.0005 | 106.3154
14.5 | 1.5459 | 0.01489 | 0.0019 | 103.8214
15 | 1.5853 | 0.01571 | 0.0037 | 100.9102
15.5 | 1.6206 | 0.01658 | 0.0061 | 97.7443
16 | 1.6375 | 0.01759 | 0.0115 | 93.0927
16.5 | 1.657 | 0.01885 | 0.0156 | 87.9045
17 | 1.6742 | 0.02054 | 0.0191 | 81.5093
17.5 | 1.6932 | 0.02238 | 0.0217 | 75.6568
18 | 1.704 | 0.02502 | 0.0243 | 68.1055
18.5 | 1.7155 | 0.0279 | 0.0261 | 61.4875
19 | 1.7204 | 0.03159 | 0.0275 | 54.4603
19.5 | 1.7208 | 0.03602 | 0.0281 | 47.7735
20 | 1.7243 | 0.04047 | 0.028 | 42.6069

## 107. Re 10M Mach 0.10 (1)
BIGFOIL.COM POLAR EXPORT
GA 37-012
GA 37-012 |  |  |  | Cl Max: | 1.02 | at alpha= | 11 | deg
JavaFoil+Calcfoil stall+Eppler ext transition |  |  |  | L/D Max: | 104.466 | at alpha= | 9 | deg
Re: | 10000000 |  |  | Cd Min: | 0.00422 | at alpha= | 0.5 | deg
Mach: | 0.1 |  |  | Cl=0 at alpha= | 0 | deg
|  |  |  | @ Cl=0.1, Cd= | 0.004259
|  |  |  | @ Cl=0.4, Cd= | 0.006092
|  |  |  | @ Cl=0.6, Cd= | 0.0072685
alpha (deg) | Cl | Cd | Cm | Cl/Cd
-16.5 | -0.703 | 0.10836 | 0.015 | -6.483
-16 | -0.736 | 0.10011 | 0.015 | -7.352
-15.5 | -0.767 | 0.09038 | 0.015 | -8.482
-15 | -0.79 | 0.08304 | 0.015 | -9.511
-14.5 | -0.816 | 0.07283 | 0.015 | -11.206
-14 | -0.887 | 0.03946 | 0.018 | -22.487
-13.5 | -0.933 | 0.02615 | 0.018 | -35.694
-13 | -0.97 | 0.01887 | 0.018 | -51.423
-12.5 | -0.992 | 0.01552 | 0.018 | -63.909
-12 | -1.007 | 0.01345 | 0.018 | -74.846
-11.5 | -1.012 | 0.01254 | 0.017 | -80.638
-11 | -1.01 | 0.01127 | 0.016 | -89.599
-10.5 | -0.999 | 0.01069 | 0.016 | -93.476
-10 | -0.983 | 0.01013 | 0.015 | -97.008
-9.5 | -0.962 | 0.00999 | 0.014 | -96.247
-9 | -0.936 | 0.00914 | 0.013 | -102.385
-8.5 | -0.905 | 0.00903 | 0.013 | -100.242
-8 | -0.87 | 0.00865 | 0.012 | -100.646
-7.5 | -0.831 | 0.00875 | 0.011 | -95.02
-7 | -0.788 | 0.00837 | 0.011 | -94.246
-6.5 | -0.742 | 0.00774 | 0.01 | -95.862
-6 | -0.693 | 0.00754 | 0.009 | -91.967
-5.5 | -0.642 | 0.00752 | 0.008 | -85.317
-5 | -0.588 | 0.00729 | 0.008 | -80.631
-4.5 | -0.533 | 0.00676 | 0.007 | -78.788
-4 | -0.476 | 0.00652 | 0.006 | -72.981
-3.5 | -0.418 | 0.00653 | 0.005 | -63.994
-3 | -0.359 | 0.00544 | 0.005 | -66.089
-2.5 | -0.3 | 0.00502 | 0.004 | -59.81
-2 | -0.24 | 0.00463 | 0.003 | -51.883
-1.5 | -0.18 | 0.00455 | 0.002 | -39.616
-1 | -0.12 | 0.00431 | 0.002 | -27.902
-0.5 | -0.06 | 0.00425 | 0.001 | -14.158
0 | 0 | 0.00425 | 0 | 0
0.5 | 0.061 | 0.00422 | -0.001 | 14.389
1 | 0.121 | 0.00428 | -0.002 | 28.359
1.5 | 0.182 | 0.00451 | -0.002 | 40.263
2 | 0.242 | 0.00459 | -0.003 | 52.726
2.5 | 0.302 | 0.00497 | -0.004 | 60.773
3 | 0.362 | 0.00539 | -0.005 | 67.152
3.5 | 0.421 | 0.00648 | -0.005 | 64.999
4 | 0.48 | 0.00647 | -0.006 | 74.141
4.5 | 0.537 | 0.00671 | -0.007 | 80.059
5 | 0.593 | 0.00724 | -0.008 | 81.958
5.5 | 0.647 | 0.00746 | -0.008 | 86.748
6 | 0.699 | 0.00748 | -0.009 | 93.546
6.5 | 0.749 | 0.00768 | -0.01 | 97.548
7 | 0.795 | 0.00829 | -0.011 | 95.939
7.5 | 0.839 | 0.00867 | -0.011 | 96.773
8 | 0.878 | 0.00856 | -0.012 | 102.59
8.5 | 0.914 | 0.00894 | -0.013 | 102.189
9 | 0.945 | 0.00904 | -0.014 | 104.466
9.5 | 0.971 | 0.00988 | -0.014 | 98.231
10 | 0.992 | 0.01001 | -0.015 | 99.098
10.5 | 1.008 | 0.01055 | -0.016 | 95.556
11 | 1.02 | 0.01113 | -0.016 | 91.657
11.5 | 1.012 | 0.01254 | -0.017 | 80.638
12 | 1.007 | 0.01345 | -0.017 | 74.846
12.5 | 0.992 | 0.01552 | -0.018 | 63.909
13 | 0.97 | 0.01887 | -0.018 | 51.423
13.5 | 0.933 | 0.02615 | -0.018 | 35.694
14 | 0.887 | 0.03946 | -0.018 | 22.487
14.5 | 0.816 | 0.07283 | -0.015 | 11.206
15 | 0.79 | 0.08304 | -0.015 | 9.511
15.5 | 0.767 | 0.09038 | -0.015 | 8.482
16 | 0.736 | 0.10011 | -0.015 | 7.352

## 108. Re 10M Mach 0.10 (2)
BIGFOIL.COM POLAR EXPORT
GA 37-012
GA 37-012 |  |  |  | Cl Max: | 1.6961 | at alpha= | 18.5 | deg
XFOIL ncrit=9 |  |  |  | L/D Max: | 116.423 | at alpha= | 10.5 | deg
Re: | 10000000 |  |  | Cd Min: | 0.04719 | at alpha= | 20 | deg
Mach: | 0.1 |  |  | Cl=0 at alpha= | 0 | deg
|  |  |  | @ Cl=0.1, Cd= | 0.0039874
|  |  |  | @ Cl=0.4, Cd= | 0.0058913
|  |  |  | @ Cl=0.6, Cd= | 0.0066058
alpha (deg) | Cl | Cd | Cm | Cl/Cd
-20 | -1.6921 | 0.04679 | -0.0301 | -36.1637
-19.5 | -1.6933 | 0.04127 | -0.031 | -41.0298
-19 | -1.6931 | 0.03634 | -0.0312 | -46.5905
-18.5 | -1.6902 | 0.03201 | -0.0305 | -52.8022
-18 | -1.6814 | 0.02851 | -0.0293 | -58.9758
-17.5 | -1.6777 | 0.02493 | -0.027 | -67.2964
-17 | -1.6643 | 0.0224 | -0.0243 | -74.2991
-16.5 | -1.6501 | 0.02021 | -0.021 | -81.6477
-16 | -1.6317 | 0.01857 | -0.0172 | -87.8675
-15.5 | -1.6139 | 0.01729 | -0.0124 | -93.343
-15 | -1.5919 | 0.0163 | -0.0074 | -97.6626
-14.5 | -1.5546 | 0.01537 | -0.005 | -101.1451
-14 | -1.5129 | 0.01456 | -0.0032 | -103.908
-13.5 | -1.4682 | 0.01385 | -0.0017 | -106.0072
-13 | -1.4224 | 0.01309 | -0.0004 | -108.6631
-12.5 | -1.3751 | 0.01246 | 0.0007 | -110.3612
-12 | -1.328 | 0.0118 | 0.0019 | -112.5424
-11.5 | -1.28 | 0.01117 | 0.003 | -114.5927
-11 | -1.2296 | 0.01063 | 0.0037 | -115.6726
-10.5 | -1.178 | 0.01012 | 0.0042 | -116.4032
-10 | -1.1253 | 0.00967 | 0.0045 | -116.3702
-9.5 | -1.0717 | 0.00927 | 0.0048 | -115.6095
-9 | -1.0174 | 0.00892 | 0.0049 | -114.0583
-8.5 | -0.9632 | 0.00852 | 0.005 | -113.0516
-8 | -0.9086 | 0.00812 | 0.0051 | -111.8966
-7.5 | -0.8533 | 0.00778 | 0.005 | -109.6787
-7 | -0.7974 | 0.0075 | 0.0049 | -106.32
-6.5 | -0.7412 | 0.00724 | 0.0047 | -102.3757
-6 | -0.685 | 0.00695 | 0.0045 | -98.5612
-5.5 | -0.6283 | 0.00672 | 0.0043 | -93.497
-5 | -0.5714 | 0.00649 | 0.004 | -88.0431
-4.5 | -0.5144 | 0.00627 | 0.0037 | -82.0415
-4 | -0.4571 | 0.00608 | 0.0033 | -75.1809
-3.5 | -0.3996 | 0.00589 | 0.0029 | -67.8438
-3 | -0.3423 | 0.00565 | 0.0026 | -60.5841
-2.5 | -0.2854 | 0.00533 | 0.0022 | -53.546
-1.5 | -0.172 | 0.0045 | 0.0014 | -38.2222
-0.5 | -0.0583 | 0.00382 | 0.0005 | -15.2618
0 | 0 | 0.00378 | 0 | 0
0.5 | 0.0583 | 0.00382 | -0.0005 | 15.2618
1 | 0.1156 | 0.00405 | -0.001 | 28.5432
1.5 | 0.172 | 0.0045 | -0.0014 | 38.2222
2.5 | 0.2853 | 0.00533 | -0.0022 | 53.5272
3 | 0.3423 | 0.00564 | -0.0026 | 60.6915
3.5 | 0.3996 | 0.00589 | -0.0029 | 67.8438
4 | 0.4571 | 0.00608 | -0.0033 | 75.1809
4.5 | 0.5144 | 0.00627 | -0.0037 | 82.0415
5 | 0.5714 | 0.00649 | -0.004 | 88.0431
5.5 | 0.6282 | 0.00672 | -0.0043 | 93.4821
6 | 0.685 | 0.00695 | -0.0045 | 98.5612
6.5 | 0.7412 | 0.00724 | -0.0047 | 102.3757
7 | 0.7975 | 0.0075 | -0.0049 | 106.3333
7.5 | 0.8533 | 0.00778 | -0.005 | 109.6787
8 | 0.9086 | 0.00813 | -0.0051 | 111.7589
8.5 | 0.9632 | 0.00852 | -0.005 | 113.0516
9 | 1.0176 | 0.00891 | -0.0049 | 114.2088
9.5 | 1.0718 | 0.00927 | -0.0048 | 115.6203
10 | 1.1254 | 0.00967 | -0.0046 | 116.3806
10.5 | 1.1782 | 0.01012 | -0.0042 | 116.4229
11 | 1.2297 | 0.01064 | -0.0037 | 115.5733
11.5 | 1.28 | 0.01119 | -0.003 | 114.3878
12 | 1.3282 | 0.0118 | -0.0019 | 112.5593
12.5 | 1.3747 | 0.01251 | -0.0006 | 109.8881
13 | 1.4229 | 0.01311 | 0.0004 | 108.5355
13.5 | 1.4691 | 0.01383 | 0.0016 | 106.2256
14 | 1.5139 | 0.01456 | 0.003 | 103.9766
14.5 | 1.5554 | 0.01539 | 0.0048 | 101.0656
15 | 1.593 | 0.01632 | 0.0072 | 97.6103
15.5 | 1.6159 | 0.0173 | 0.0121 | 93.4046
16 | 1.6315 | 0.01867 | 0.0172 | 87.3862
16.5 | 1.6522 | 0.02019 | 0.0207 | 81.8326
17 | 1.6665 | 0.02236 | 0.024 | 74.5304
17.5 | 1.6835 | 0.02464 | 0.0265 | 68.3239
18 | 1.69 | 0.02796 | 0.0287 | 60.4435
18.5 | 1.6961 | 0.03168 | 0.0301 | 53.5385
19 | 1.6941 | 0.03645 | 0.0309 | 46.4774
20 | 1.691 | 0.04719 | 0.0296 | 35.8339

## 109. Re 10M Mach 0.25 (1)
BIGFOIL.COM POLAR EXPORT
GA 37-012
GA 37-012 |  |  |  | Cl Max: | 0.949 | at alpha= | 10 | deg
JavaFoil+Calcfoil stall+Eppler ext transition |  |  |  | L/D Max: | 102.55 | at alpha= | 8 | deg
Re: | 10000000 |  |  | Cd Min: | 0.00424 | at alpha= | 0 | deg
Mach: | 0.25 |  |  | Cl=0 at alpha= | 0 | deg
|  |  |  | @ Cl=0.1, Cd= | 0.00428
|  |  |  | @ Cl=0.4, Cd= | 0.0061148
|  |  |  | @ Cl=0.6, Cd= | 0.10311
alpha (deg) | Cl | Cd | Cm | Cl/Cd
-15 | -0.464 | 0.10311 | 0.012 | -4.5
-14.5 | -0.52 | 0.09615 | 0.013 | -5.405
-14 | -0.572 | 0.08854 | 0.013 | -6.463
-13.5 | -0.618 | 0.08371 | 0.012 | -7.387
-13 | -0.727 | 0.03605 | 0.017 | -20.154
-12.5 | -0.718 | 0.05888 | 0.014 | -12.2
-12 | -0.838 | 0.0201 | 0.017 | -41.684
-11.5 | -0.877 | 0.01669 | 0.017 | -52.556
-11 | -0.913 | 0.0136 | 0.017 | -67.14
-10.5 | -0.934 | 0.01217 | 0.016 | -76.764
-10 | -0.939 | 0.01089 | 0.015 | -86.296
-9.5 | -0.934 | 0.01057 | 0.015 | -88.392
-9 | -0.921 | 0.00969 | 0.014 | -94.978
-8.5 | -0.9 | 0.00949 | 0.013 | -94.871
-8 | -0.872 | 0.00867 | 0.012 | -100.589
-7.5 | -0.839 | 0.00875 | 0.012 | -95.79
-7 | -0.799 | 0.00835 | 0.011 | -95.8
-6.5 | -0.756 | 0.00831 | 0.01 | -90.878
-6 | -0.708 | 0.00745 | 0.009 | -95.03
-5.5 | -0.657 | 0.00769 | 0.009 | -85.388
-5 | -0.603 | 0.00746 | 0.008 | -80.736
-4.5 | -0.546 | 0.00718 | 0.007 | -76.141
-4 | -0.488 | 0.00665 | 0.006 | -73.492
-3.5 | -0.429 | 0.00663 | 0.005 | -64.751
-3 | -0.369 | 0.00577 | 0.005 | -63.98
-2.5 | -0.308 | 0.00509 | 0.004 | -60.517
-2 | -0.247 | 0.00468 | 0.003 | -52.776
-1.5 | -0.185 | 0.00458 | 0.002 | -40.427
-1 | -0.124 | 0.00432 | 0.002 | -28.648
-0.5 | -0.062 | 0.00431 | 0.001 | -14.34
0 | 0 | 0.00424 | 0 | 0
0.5 | 0.062 | 0.00428 | -0.001 | 14.578
1 | 0.125 | 0.00428 | -0.002 | 29.129
1.5 | 0.187 | 0.00454 | -0.002 | 41.102
2 | 0.249 | 0.00464 | -0.003 | 53.652
2.5 | 0.311 | 0.00505 | -0.004 | 61.508
3 | 0.372 | 0.00572 | -0.005 | 65.01
3.5 | 0.433 | 0.00658 | -0.005 | 65.783
4 | 0.493 | 0.0066 | -0.006 | 74.677
4.5 | 0.551 | 0.00681 | -0.007 | 80.919
5 | 0.608 | 0.0074 | -0.008 | 82.08
5.5 | 0.662 | 0.00763 | -0.009 | 86.838
6 | 0.714 | 0.00738 | -0.009 | 96.71
6.5 | 0.762 | 0.00824 | -0.01 | 92.491
7 | 0.807 | 0.00827 | -0.011 | 97.542
7.5 | 0.846 | 0.00867 | -0.012 | 97.576
8 | 0.88 | 0.00858 | -0.012 | 102.55
8.5 | 0.908 | 0.00939 | -0.013 | 96.726
9 | 0.929 | 0.00959 | -0.014 | 96.931
9.5 | 0.943 | 0.01045 | -0.015 | 90.216
10 | 0.949 | 0.01076 | -0.015 | 88.178
10.5 | 0.934 | 0.01217 | -0.016 | 76.764
11 | 0.913 | 0.0136 | -0.016 | 67.14
11.5 | 0.877 | 0.01669 | -0.017 | 52.556
12 | 0.838 | 0.0201 | -0.017 | 41.684
12.5 | 0.718 | 0.05888 | -0.014 | 12.2
13 | 0.727 | 0.03605 | -0.017 | 20.154
13.5 | 0.618 | 0.08371 | -0.012 | 7.387
14 | 0.572 | 0.08854 | -0.013 | 6.463
14.5 | 0.52 | 0.09534 | -0.013 | 5.457
15 | 0.464 | 0.10311 | -0.012 | 4.5

## 110. Re 10M Mach 0.25 (2)
BIGFOIL.COM POLAR EXPORT
GA 37-012
GA 37-012 |  |  |  | Cl Max: | 1.5513 | at alpha= | 15.5 | deg
XFOIL ncrit=9 |  |  |  | L/D Max: | 112.707 | at alpha= | 9.5 | deg
Re: | 10000000 |  |  | Cd Min: | 0.18822 | at alpha= | 20 | deg
Mach: | 0.25 |  |  | Cl=0 at alpha= | 0 | deg
|  |  |  | @ Cl=0.1, Cd= | 0.0040607
|  |  |  | @ Cl=0.4, Cd= | 0.0059139
|  |  |  | @ Cl=0.6, Cd= | 0.0066367
alpha (deg) | Cl | Cd | Cm | Cl/Cd
-19.5 | -1.2166 | 0.1347 | 0.0156 | -9.0319
-19 | -1.3272 | 0.1042 | -0.0059 | -12.737
-18.5 | -1.3732 | 0.08682 | -0.0178 | -15.8166
-18 | -1.4168 | 0.07154 | -0.0277 | -19.8043
-17.5 | -1.465 | 0.05764 | -0.0356 | -25.4164
-17 | -1.495 | 0.04759 | -0.0397 | -31.4142
-16.5 | -1.535 | 0.03792 | -0.0418 | -40.48
-16 | -1.5464 | 0.03183 | -0.0411 | -48.5831
-15.5 | -1.5512 | 0.02692 | -0.0389 | -57.6226
-15 | -1.5413 | 0.02359 | -0.0356 | -65.337
-14.5 | -1.5322 | 0.02066 | -0.0311 | -74.1626
-14 | -1.5184 | 0.01852 | -0.0256 | -81.987
-13.5 | -1.5022 | 0.01711 | -0.0187 | -87.7966
-13 | -1.4674 | 0.01577 | -0.0143 | -93.0501
-12.5 | -1.4244 | 0.01457 | -0.0111 | -97.7625
-12 | -1.3763 | 0.01372 | -0.0085 | -100.3134
-11.5 | -1.3281 | 0.01289 | -0.0059 | -103.0334
-11 | -1.2788 | 0.01192 | -0.0037 | -107.2819
-10.5 | -1.2264 | 0.01111 | -0.0019 | -110.387
-10 | -1.1716 | 0.01046 | -0.0006 | -112.0076
-9.5 | -1.1156 | 0.00989 | 0.0005 | -112.8008
-9 | -1.0587 | 0.00941 | 0.0014 | -112.508
-8.5 | -1.0012 | 0.00897 | 0.002 | -111.6165
-8 | -0.9436 | 0.00853 | 0.0026 | -110.6213
-7.5 | -0.8859 | 0.00809 | 0.0031 | -109.5056
-7 | -0.8275 | 0.00773 | 0.0034 | -107.0505
-6.5 | -0.7685 | 0.00743 | 0.0035 | -103.432
-6 | -0.7096 | 0.00713 | 0.0036 | -99.5231
-5.5 | -0.6505 | 0.00685 | 0.0036 | -94.9635
-5 | -0.5913 | 0.0066 | 0.0035 | -89.5909
-4.5 | -0.532 | 0.00636 | 0.0033 | -83.6478
-4 | -0.4724 | 0.00616 | 0.0031 | -76.6883
-3.5 | -0.4128 | 0.00597 | 0.0028 | -69.1457
-3 | -0.3535 | 0.00572 | 0.0025 | -61.8007
-2.5 | -0.2945 | 0.00541 | 0.0021 | -54.4362
-2 | -0.2362 | 0.00497 | 0.0018 | -47.5252
-1.5 | -0.1777 | 0.00453 | 0.0014 | -39.2274
-1 | -0.1195 | 0.00404 | 0.001 | -29.5792
-0.5 | -0.0602 | 0.00382 | 0.0006 | -15.7592
0 | 0 | 0.00378 | 0 | 0
0.5 | 0.0602 | 0.00382 | -0.0005 | 15.7592
1.5 | 0.1776 | 0.00453 | -0.0014 | 39.2053
2 | 0.2361 | 0.00497 | -0.0018 | 47.505
2.5 | 0.2945 | 0.00541 | -0.0021 | 54.4362
3 | 0.3535 | 0.00571 | -0.0025 | 61.9089
3.5 | 0.4128 | 0.00597 | -0.0028 | 69.1457
4 | 0.4724 | 0.00616 | -0.0031 | 76.6883
4.5 | 0.532 | 0.00637 | -0.0033 | 83.5165
5 | 0.5913 | 0.0066 | -0.0035 | 89.5909
5.5 | 0.6505 | 0.00685 | -0.0036 | 94.9635
6 | 0.7096 | 0.00713 | -0.0036 | 99.5231
6.5 | 0.7686 | 0.00743 | -0.0035 | 103.4455
7 | 0.8275 | 0.00773 | -0.0034 | 107.0505
7.5 | 0.8859 | 0.00809 | -0.0031 | 109.5056
8 | 0.9437 | 0.00854 | -0.0026 | 110.5035
8.5 | 1.0013 | 0.00898 | -0.0021 | 111.5033
9 | 1.0589 | 0.0094 | -0.0014 | 112.6489
9.5 | 1.1158 | 0.0099 | -0.0006 | 112.7071
10 | 1.1717 | 0.01047 | 0.0005 | 111.9102
10.5 | 1.2266 | 0.01112 | 0.0019 | 110.3058
11 | 1.2787 | 0.01197 | 0.0037 | 106.8254
11.5 | 1.3283 | 0.01292 | 0.0059 | 102.8096
12 | 1.3765 | 0.01374 | 0.0085 | 100.182
12.5 | 1.4246 | 0.01463 | 0.0111 | 97.3753
13 | 1.469 | 0.01573 | 0.0141 | 93.3884
13.5 | 1.5033 | 0.01715 | 0.0185 | 87.656
14 | 1.5153 | 0.01875 | 0.0258 | 80.816
14.5 | 1.5299 | 0.02089 | 0.0312 | 73.236
15 | 1.5435 | 0.02355 | 0.0353 | 65.5414
15.5 | 1.5513 | 0.02704 | 0.0387 | 57.3706
16 | 1.5418 | 0.03237 | 0.0409 | 47.6305
16.5 | 1.5359 | 0.03807 | 0.0414 | 40.3441
17 | 1.4931 | 0.04807 | 0.0391 | 31.061
17.5 | 1.473 | 0.05702 | 0.0356 | 25.833
18 | 1.4227 | 0.07101 | 0.0278 | 20.0352
18.5 | 1.3958 | 0.08356 | 0.0201 | 16.7042
19 | 1.3145 | 0.10685 | 0.0037 | 12.3023
19.5 | 1.2239 | 0.13363 | -0.015 | 9.1589
20 | 1.0195 | 0.18822 | -0.0538 | 5.4165

## 111. Re 10M Mach 0.50 (1)
BIGFOIL.COM POLAR EXPORT
GA 37-012
GA 37-012 |  |  |  | Cl Max: | 1.125 | at alpha= | 20 | deg
JavaFoil+Calcfoil stall+Eppler ext transition |  |  |  | L/D Max: | 84.129 | at alpha= | 5 | deg
Re: | 10000000 |  |  | Cd Min: | 0.00438 | at alpha= | 0 | deg
Mach: | 0.5 |  |  | Cl=0 at alpha= | 0 | deg
|  |  |  | @ Cl=0.1, Cd= | 0.0043844
|  |  |  | @ Cl=0.4, Cd= | 0.0060135
|  |  |  | @ Cl=0.6, Cd= | 0.0074505
alpha (deg) | Cl | Cd | Cm | Cl/Cd
-20 | -1.123 | 0.13422 | 0.023 | -8.368
-19.5 | -1.091 | 0.13327 | 0.022 | -8.185
-19 | -1.055 | 0.13621 | 0.02 | -7.746
-18.5 | -1.025 | 0.1325 | 0.019 | -7.738
-18 | -0.996 | 0.12936 | 0.018 | -7.696
-17.5 | -0.966 | 0.12763 | 0.017 | -7.571
-17 | -0.945 | 0.12803 | 0.018 | -7.381
-16.5 | -0.92 | 0.11842 | 0.018 | -7.769
-16 | -0.891 | 0.1138 | 0.017 | -7.832
-15.5 | -0.863 | 0.10932 | 0.016 | -7.892
-15 | -0.833 | 0.10608 | 0.015 | -7.85
-14.5 | -0.804 | 0.10301 | 0.014 | -7.802
-14 | -0.775 | 0.09909 | 0.013 | -7.817
-13.5 | -0.747 | 0.09482 | 0.013 | -7.878
-13 | -0.72 | 0.09259 | 0.012 | -7.773
-12.5 | -0.694 | 0.08751 | 0.012 | -7.936
-12 | -0.666 | 0.08313 | 0.011 | -8.012
-11.5 | -0.639 | 0.0759 | 0.011 | -8.421
-11 | -0.618 | 0.06567 | 0.012 | -9.407
-10.5 | -0.672 | 0.02226 | 0.017 | -30.191
-10 | -0.662 | 0.01569 | 0.017 | -42.218
-9.5 | -0.527 | 0.06311 | 0.008 | -8.344
-9 | -0.602 | 0.01408 | 0.015 | -42.77
-8.5 | -0.578 | 0.01187 | 0.015 | -48.686
-8 | -0.545 | 0.01161 | 0.014 | -46.924
-7.5 | -0.512 | 0.01103 | 0.013 | -46.39
-7 | -0.646 | 0.01028 | 0.012 | -62.809
-6.5 | -0.746 | 0.00999 | 0.011 | -74.708
-6 | -0.741 | 0.00863 | 0.01 | -85.883
-5.5 | -0.707 | 0.00838 | 0.01 | -84.344
-5 | -0.659 | 0.00829 | 0.009 | -79.587
-4.5 | -0.603 | 0.00793 | 0.008 | -76.109
-4 | -0.542 | 0.00744 | 0.007 | -72.907
-3.5 | -0.478 | 0.00691 | 0.006 | -69.098
-3 | -0.411 | 0.00632 | 0.005 | -65.14
-2.5 | -0.344 | 0.00544 | 0.004 | -63.257
-2 | -0.276 | 0.00489 | 0.003 | -56.35
-1.5 | -0.207 | 0.00478 | 0.003 | -43.291
-1 | -0.138 | 0.00443 | 0.002 | -31.231
-0.5 | -0.069 | 0.00442 | 0.001 | -15.635
0 | 0 | 0.00438 | 0 | 0
0.5 | 0.07 | 0.00438 | -0.001 | 15.898
1 | 0.139 | 0.00439 | -0.002 | 31.761
1.5 | 0.209 | 0.00474 | -0.003 | 44.02
2 | 0.278 | 0.00485 | -0.003 | 57.292
2.5 | 0.347 | 0.00539 | -0.004 | 64.303
3 | 0.415 | 0.00619 | -0.005 | 67.014
3.5 | 0.482 | 0.00713 | -0.006 | 67.542
4 | 0.547 | 0.0071 | -0.007 | 77.022
4.5 | 0.609 | 0.00751 | -0.008 | 81.045
5 | 0.665 | 0.00791 | -0.009 | 84.129
5.5 | 0.714 | 0.00868 | -0.01 | 82.226
6 | 0.748 | 0.00919 | -0.01 | 81.335
6.5 | 0.753 | 0.00992 | -0.011 | 75.93
7 | 0.652 | 0.01064 | -0.012 | 61.297
7.5 | 0.517 | 0.0114 | -0.013 | 45.353
8 | 0.544 | 0.01203 | -0.014 | 45.205
8.5 | 0.577 | 0.01214 | -0.014 | 47.529
9 | 0.602 | 0.01408 | -0.015 | 42.77
9.5 | 0.527 | 0.06311 | -0.008 | 8.344
10 | 0.662 | 0.01569 | -0.017 | 42.213
10.5 | 0.672 | 0.02222 | -0.017 | 30.256
11 | 0.618 | 0.06561 | -0.012 | 9.416
11.5 | 0.641 | 0.07405 | -0.011 | 8.653
12 | 0.667 | 0.08121 | -0.011 | 8.212
12.5 | 0.695 | 0.08655 | -0.012 | 8.03
13 | 0.72 | 0.09221 | -0.012 | 7.806
13.5 | 0.747 | 0.09498 | -0.012 | 7.865
14 | 0.775 | 0.09909 | -0.013 | 7.817
14.5 | 0.804 | 0.10205 | -0.014 | 7.88
15 | 0.833 | 0.10537 | -0.015 | 7.908
15.5 | 0.864 | 0.10771 | -0.016 | 8.017
16 | 0.892 | 0.11288 | -0.017 | 7.902
16.5 | 0.92 | 0.11833 | -0.017 | 7.777
17 | 0.945 | 0.12666 | -0.018 | 7.463
17.5 | 0.966 | 0.12751 | -0.017 | 7.578
18 | 0.994 | 0.13204 | -0.018 | 7.53
18.5 | 1.024 | 0.13427 | -0.019 | 7.627
19 | 1.055 | 0.13614 | -0.02 | 7.753
19.5 | 1.091 | 0.13201 | -0.022 | 8.267
20 | 1.125 | 0.13247 | -0.023 | 8.492

## 112. Re 10M Mach 0.50 (2)
BIGFOIL.COM POLAR EXPORT
GA 37-012
GA 37-012 |  |  |  | Cl Max: | 0.9964 | at alpha= | 8 | deg
XFOIL ncrit=9 |  |  |  | L/D Max: | 102.047 | at alpha= | 6 | deg
Re: | 10000000 |  |  | Cd Min: | 0.27568 | at alpha= | 20 | deg
Mach: | 0.5 |  |  | Cl=0 at alpha= | 0 | deg
|  |  |  | @ Cl=0.1, Cd= | 0.003926
|  |  |  | @ Cl=0.4, Cd= | 0.0060435
|  |  |  | @ Cl=0.6, Cd= | 0.0068105
alpha (deg) | Cl | Cd | Cm | Cl/Cd
-20 | -0.9351 | 0.27477 | 0.101 | -3.4032
-19.5 | -0.9148 | 0.26542 | 0.0953 | -3.4466
-19 | -0.8951 | 0.25565 | 0.0896 | -3.5013
-18.5 | -0.8762 | 0.24565 | 0.0838 | -3.5669
-18 | -0.8565 | 0.23632 | 0.0782 | -3.6243
-17.5 | -0.8356 | 0.2277 | 0.0728 | -3.6697
-17 | -0.8179 | 0.21762 | 0.0671 | -3.7584
-16.5 | -0.8029 | 0.2067 | 0.0609 | -3.8844
-16 | -0.7889 | 0.19597 | 0.0547 | -4.0256
-15.5 | -0.7715 | 0.18673 | 0.0492 | -4.1316
-15 | -0.756 | 0.17696 | 0.0435 | -4.2722
-14.5 | -0.7493 | 0.16484 | 0.0365 | -4.5456
-14 | -0.7473 | 0.15214 | 0.0291 | -4.9119
-13.5 | -0.7513 | 0.13867 | 0.0209 | -5.4179
-11.5 | -0.7927 | 0.09006 | -0.0065 | -8.8019
-11 | -0.8002 | 0.07158 | -0.0236 | -11.1791
-10.5 | -0.8246 | 0.05919 | -0.0324 | -13.9314
-10 | -0.8535 | 0.04849 | -0.039 | -17.6016
-9.5 | -0.8914 | 0.03894 | -0.0423 | -22.8916
-9 | -0.9268 | 0.03142 | -0.041 | -29.4971
-8.5 | -0.9648 | 0.02534 | -0.0344 | -38.0742
-8 | -0.9953 | 0.0194 | -0.024 | -51.3041
-7.5 | -0.9949 | 0.013 | -0.0155 | -76.5308
-7 | -0.9541 | 0.01003 | -0.0091 | -95.1246
-6.5 | -0.8914 | 0.00876 | -0.0052 | -101.758
-6 | -0.8223 | 0.00806 | -0.0028 | -102.0223
-5.5 | -0.7517 | 0.00759 | -0.0012 | -99.0382
-5 | -0.6816 | 0.00718 | 0.0001 | -94.9304
-4.5 | -0.6114 | 0.00686 | 0.0009 | -89.1254
-4 | -0.5418 | 0.00655 | 0.0014 | -82.7176
-3.5 | -0.4724 | 0.0063 | 0.0017 | -74.9841
-3 | -0.4033 | 0.00606 | 0.0017 | -66.5512
-2.5 | -0.3354 | 0.00572 | 0.0017 | -58.6364
-2 | -0.2689 | 0.00519 | 0.0017 | -51.8112
-1.5 | -0.2027 | 0.00465 | 0.0014 | -43.5914
-1 | -0.137 | 0.00403 | 0.0011 | -33.995
-0.5 | -0.0689 | 0.00383 | 0.0006 | -17.9896
0 | 0 | 0.00383 | 0 | 0
0.5 | 0.0689 | 0.00383 | -0.0006 | 17.9896
1 | 0.1369 | 0.00404 | -0.0011 | 33.8861
1.5 | 0.2026 | 0.00465 | -0.0014 | 43.5699
2 | 0.2689 | 0.00519 | -0.0016 | 51.8112
2.5 | 0.3354 | 0.00572 | -0.0017 | 58.6364
3 | 0.4033 | 0.00606 | -0.0017 | 66.5512
3.5 | 0.4724 | 0.0063 | -0.0017 | 74.9841
4 | 0.5418 | 0.00656 | -0.0014 | 82.5915
4.5 | 0.6115 | 0.00686 | -0.0009 | 89.1399
5 | 0.6817 | 0.00718 | -0.0001 | 94.9443
5.5 | 0.7519 | 0.00759 | 0.0011 | 99.0646
6 | 0.8225 | 0.00806 | 0.0028 | 102.0471
6.5 | 0.8916 | 0.00876 | 0.0052 | 101.7808
7 | 0.9545 | 0.01004 | 0.009 | 95.0697
7.5 | 0.9947 | 0.01307 | 0.0154 | 76.1056
8 | 0.9964 | 0.01938 | 0.0238 | 51.4138
8.5 | 0.9661 | 0.02534 | 0.0342 | 38.1255
9 | 0.9265 | 0.03152 | 0.0409 | 29.394
9.5 | 0.8916 | 0.03903 | 0.0422 | 22.844
10 | 0.8572 | 0.04822 | 0.0391 | 17.7769
10.5 | 0.8247 | 0.05933 | 0.0322 | 13.9002
11.5 | 0.7944 | 0.08975 | 0.0068 | 8.8513
13.5 | 0.7518 | 0.1389 | -0.0212 | 5.4125
14 | 0.7441 | 0.15336 | -0.0299 | 4.852
14.5 | 0.7478 | 0.16566 | -0.0371 | 4.5141
15 | 0.7573 | 0.17693 | -0.0436 | 4.2802
15.5 | 0.7722 | 0.18691 | -0.0494 | 4.1314
16 | 0.789 | 0.19645 | -0.055 | 4.0163
16.5 | 0.804 | 0.20686 | -0.0611 | 3.8867
17 | 0.8184 | 0.21814 | -0.0673 | 3.7517
17.5 | 0.8366 | 0.22806 | -0.0731 | 3.6683
18 | 0.8572 | 0.2368 | -0.0784 | 3.6199
18.5 | 0.8765 | 0.24654 | -0.0842 | 3.5552
19 | 0.8965 | 0.25577 | -0.0897 | 3.5051
19.5 | 0.9156 | 0.26602 | -0.0955 | 3.4418
20 | 0.9355 | 0.27568 | -0.1012 | 3.3934

## 113. Re 12M Mach 0.00 (1)
BIGFOIL.COM POLAR EXPORT
GA 37-012
GA 37-012 |  |  |  | Cl Max: | 1.039 | at alpha= | 11.5 | deg
JavaFoil+Calcfoil stall+Eppler ext transition |  |  |  | L/D Max: | 109.788 | at alpha= | 8.5 | deg
Re: | 12000000 |  |  | Cd Min: | 0.00414 | at alpha= | 0.5 | deg
Mach: | 0 |  |  | Cl=0 at alpha= | 0 | deg
|  |  |  | @ Cl=0.1, Cd= | 0.0043629
|  |  |  | @ Cl=0.4, Cd= | 0.0060971
|  |  |  | @ Cl=0.6, Cd= | 0.0070718
alpha (deg) | Cl | Cd | Cm | Cl/Cd
-17 | -0.722 | 0.11071 | 0.015 | -6.519
-16.5 | -0.757 | 0.09748 | 0.016 | -7.767
-16 | -0.788 | 0.08975 | 0.016 | -8.776
-15.5 | -0.809 | 0.08566 | 0.016 | -9.445
-15 | -0.888 | 0.04288 | 0.019 | -20.71
-14.5 | -0.933 | 0.02919 | 0.019 | -31.947
-14 | -0.963 | 0.02268 | 0.019 | -42.447
-13.5 | -0.984 | 0.01934 | 0.019 | -50.866
-13 | -1.01 | 0.01518 | 0.019 | -66.534
-12.5 | -1.019 | 0.01407 | 0.018 | -72.379
-12 | -1.029 | 0.01252 | 0.018 | -82.201
-11.5 | -1.028 | 0.01142 | 0.017 | -90.054
-11 | -1.019 | 0.01078 | 0.016 | -94.561
-10.5 | -1.006 | 0.0105 | 0.016 | -95.796
-10 | -0.987 | 0.00976 | 0.015 | -101.166
-9.5 | -0.965 | 0.00958 | 0.014 | -100.653
-9 | -0.937 | 0.00878 | 0.013 | -106.695
-8.5 | -0.905 | 0.00841 | 0.013 | -107.662
-8 | -0.869 | 0.00836 | 0.012 | -104.016
-7.5 | -0.829 | 0.00846 | 0.011 | -98.084
-7 | -0.786 | 0.00787 | 0.01 | -99.849
-6.5 | -0.74 | 0.00753 | 0.01 | -98.285
-6 | -0.691 | 0.00733 | 0.009 | -94.23
-5.5 | -0.639 | 0.00732 | 0.008 | -87.302
-5 | -0.586 | 0.00709 | 0.008 | -82.637
-4.5 | -0.53 | 0.0066 | 0.007 | -80.343
-4 | -0.474 | 0.00635 | 0.006 | -74.541
-3.5 | -0.416 | 0.00634 | 0.005 | -65.58
-3 | -0.357 | 0.00572 | 0.005 | -62.525
-2.5 | -0.299 | 0.00511 | 0.004 | -58.457
-2 | -0.239 | 0.0048 | 0.003 | -49.799
-1.5 | -0.179 | 0.00464 | 0.002 | -38.642
-1 | -0.12 | 0.00451 | 0.002 | -26.533
-0.5 | -0.06 | 0.00417 | 0.001 | -14.354
0 | 0 | 0.00415 | 0 | 0
0.5 | 0.06 | 0.00414 | -0.001 | 14.584
1 | 0.121 | 0.00448 | -0.002 | 26.952
1.5 | 0.181 | 0.00461 | -0.002 | 39.255
2 | 0.241 | 0.00476 | -0.003 | 50.583
2.5 | 0.301 | 0.00507 | -0.004 | 59.372
3 | 0.36 | 0.00567 | -0.005 | 63.506
3.5 | 0.419 | 0.0063 | -0.005 | 66.593
4 | 0.478 | 0.00631 | -0.006 | 75.713
4.5 | 0.535 | 0.00655 | -0.007 | 81.623
5 | 0.59 | 0.00703 | -0.008 | 83.984
5.5 | 0.645 | 0.00726 | -0.008 | 88.753
6 | 0.697 | 0.00727 | -0.009 | 95.834
6.5 | 0.746 | 0.00746 | -0.01 | 99.999
7 | 0.793 | 0.0078 | -0.011 | 101.659
7.5 | 0.837 | 0.00838 | -0.011 | 99.886
8 | 0.877 | 0.00827 | -0.012 | 106.017
8.5 | 0.913 | 0.00832 | -0.013 | 109.788
9 | 0.946 | 0.00869 | -0.013 | 108.863
9.5 | 0.973 | 0.00948 | -0.014 | 102.707
10 | 0.997 | 0.00964 | -0.015 | 103.344
10.5 | 1.015 | 0.01037 | -0.016 | 97.881
11 | 1.029 | 0.01064 | -0.016 | 96.72
11.5 | 1.039 | 0.01127 | -0.017 | 92.193
12 | 1.029 | 0.01252 | -0.017 | 82.201
12.5 | 1.019 | 0.01407 | -0.018 | 72.379
13 | 1.01 | 0.01518 | -0.018 | 66.534
13.5 | 0.984 | 0.01934 | -0.019 | 50.866
14 | 0.963 | 0.02268 | -0.019 | 42.447
14.5 | 0.933 | 0.02919 | -0.019 | 31.947
15 | 0.888 | 0.04288 | -0.019 | 20.71
15.5 | 0.809 | 0.08566 | -0.016 | 9.445
16 | 0.788 | 0.08975 | -0.016 | 8.776
16.5 | 0.757 | 0.09748 | -0.016 | 7.767

## 114. Re 12M Mach 0.00 (2)
BIGFOIL.COM POLAR EXPORT
GA 37-012
GA 37-012 |  |  |  | Cl Max: | 1.7542 | at alpha= | 20 | deg
XFOIL ncrit=9 |  |  |  | L/D Max: | 121.513 | at alpha= | 10.5 | deg
Re: | 12000000 |  |  | Cd Min: | 0.03736 | at alpha= | 20 | deg
Mach: | 0 |  |  | Cl=0 at alpha= | 0 | deg
|  |  |  | @ Cl=0.1, Cd= | 0.0041046
|  |  |  | @ Cl=0.4, Cd= | 0.0057465
|  |  |  | @ Cl=0.6, Cd= | 0.006427
alpha (deg) | Cl | Cd | Cm | Cl/Cd
-20 | -1.7542 | 0.03712 | -0.0287 | -47.2575
-19.5 | -1.747 | 0.03326 | -0.0284 | -52.5256
-19 | -1.7387 | 0.02974 | -0.0275 | -58.4633
-18.5 | -1.7252 | 0.02689 | -0.0261 | -64.1577
-18 | -1.7117 | 0.02427 | -0.0242 | -70.5274
-17.5 | -1.7039 | 0.02152 | -0.0212 | -79.1775
-17 | -1.688 | 0.01961 | -0.018 | -86.0785
-16.5 | -1.6739 | 0.01791 | -0.0138 | -93.4618
-16 | -1.6578 | 0.01675 | -0.0088 | -98.9731
-15.5 | -1.6332 | 0.01582 | -0.0045 | -103.2364
-15 | -1.5959 | 0.01496 | -0.0023 | -106.6778
-14.5 | -1.5549 | 0.01418 | -0.0007 | -109.6544
-14 | -1.5111 | 0.01349 | 0.0005 | -112.0163
-13.5 | -1.4652 | 0.01285 | 0.0015 | -114.0233
-12 | -1.3231 | 0.01124 | 0.0041 | -117.7135
-11.5 | -1.2743 | 0.01065 | 0.0048 | -119.6526
-11 | -1.2238 | 0.01015 | 0.0053 | -120.5714
-10.5 | -1.1725 | 0.00964 | 0.0056 | -121.6286
-10 | -1.12 | 0.00923 | 0.0058 | -121.3434
-9.5 | -1.0666 | 0.00886 | 0.0058 | -120.3837
-8.5 | -0.9583 | 0.00822 | 0.0057 | -116.5815
-8 | -0.9039 | 0.00785 | 0.0057 | -115.1465
-7.5 | -0.8491 | 0.00752 | 0.0056 | -112.9122
-7 | -0.7936 | 0.00724 | 0.0054 | -109.6133
-6.5 | -0.7376 | 0.00701 | 0.0051 | -105.2211
-6 | -0.6817 | 0.00674 | 0.0048 | -101.1424
-5.5 | -0.6253 | 0.00653 | 0.0045 | -95.758
-5 | -0.5689 | 0.0063 | 0.0042 | -90.3016
-4 | -0.4551 | 0.00591 | 0.0035 | -77.0051
-3.5 | -0.3979 | 0.00574 | 0.003 | -69.3206
-3 | -0.3408 | 0.00552 | 0.0026 | -61.7391
-2 | -0.2274 | 0.00489 | 0.0019 | -46.5031
-1.5 | -0.1707 | 0.00456 | 0.0014 | -37.4342
-1 | -0.1142 | 0.00421 | 0.001 | -27.1259
-0.5 | -0.0579 | 0.0038 | 0.0005 | -15.2368
0 | 0 | 0.00376 | 0 | 0
0.5 | 0.0579 | 0.00379 | -0.0005 | 15.277
1 | 0.1141 | 0.00421 | -0.001 | 27.1021
1.5 | 0.1706 | 0.00456 | -0.0014 | 37.4123
2 | 0.2274 | 0.00489 | -0.0018 | 46.5031
3 | 0.3408 | 0.00552 | -0.0026 | 61.7391
3.5 | 0.3978 | 0.00574 | -0.003 | 69.3031
4 | 0.455 | 0.00591 | -0.0034 | 76.9882
4.5 | 0.5121 | 0.0061 | -0.0038 | 83.9508
5 | 0.5688 | 0.0063 | -0.0042 | 90.2857
5.5 | 0.6253 | 0.00653 | -0.0045 | 95.758
6 | 0.6817 | 0.00674 | -0.0048 | 101.1424
6.5 | 0.7376 | 0.00701 | -0.0051 | 105.2211
7 | 0.7936 | 0.00724 | -0.0054 | 109.6133
7.5 | 0.8491 | 0.00752 | -0.0056 | 112.9122
8 | 0.9039 | 0.00785 | -0.0057 | 115.1465
8.5 | 0.9583 | 0.00822 | -0.0057 | 116.5815
9 | 1.0127 | 0.00854 | -0.0058 | 118.5831
9.5 | 1.0667 | 0.00886 | -0.0058 | 120.395
10 | 1.12 | 0.00923 | -0.0058 | 121.3434
10.5 | 1.1726 | 0.00965 | -0.0056 | 121.513
11 | 1.2238 | 0.01016 | -0.0053 | 120.4528
11.5 | 1.2742 | 0.01068 | -0.0048 | 119.3071
12 | 1.3233 | 0.01124 | -0.0042 | 117.7313
13.5 | 1.4659 | 0.01284 | -0.0016 | 114.1667
14 | 1.5119 | 0.01348 | -0.0007 | 112.1588
14.5 | 1.5556 | 0.01419 | 0.0006 | 109.6265
15 | 1.5967 | 0.01497 | 0.0022 | 106.66
15.5 | 1.6342 | 0.01583 | 0.0043 | 103.2344
16 | 1.657 | 0.01687 | 0.0088 | 98.2217
16.5 | 1.6756 | 0.01792 | 0.0135 | 93.5045
17 | 1.6903 | 0.01957 | 0.0177 | 86.372
17.5 | 1.7102 | 0.02123 | 0.0206 | 80.5558
18 | 1.7194 | 0.02383 | 0.0236 | 72.1527
18.5 | 1.7318 | 0.02653 | 0.0256 | 65.277
19 | 1.7387 | 0.02991 | 0.0272 | 58.1311
19.5 | 1.7485 | 0.03333 | 0.0281 | 52.4602
20 | 1.7542 | 0.03736 | 0.0283 | 46.954

## 115. Re 12M Mach 0.10 (1)
BIGFOIL.COM POLAR EXPORT
GA 37-012
GA 37-012 |  |  |  | Cl Max: | 1.02 | at alpha= | 11 | deg
JavaFoil+Calcfoil stall+Eppler ext transition |  |  |  | L/D Max: | 109.291 | at alpha= | 8.5 | deg
Re: | 12000000 |  |  | Cd Min: | 0.00411 | at alpha= | 0 | deg
Mach: | 0.1 |  |  | Cl=0 at alpha= | 0 | deg
|  |  |  | @ Cl=0.1, Cd= | 0.004371
|  |  |  | @ Cl=0.4, Cd= | 0.0061114
|  |  |  | @ Cl=0.6, Cd= | 0.0071033
alpha (deg) | Cl | Cd | Cm | Cl/Cd
-16.5 | -0.705 | 0.10445 | 0.015 | -6.753
-16 | -0.739 | 0.09649 | 0.015 | -7.661
-15.5 | -0.769 | 0.08757 | 0.016 | -8.785
-15 | -0.813 | 0.06555 | 0.017 | -12.407
-14.5 | -0.883 | 0.0358 | 0.019 | -24.66
-14 | -0.922 | 0.02603 | 0.019 | -35.421
-13.5 | -0.947 | 0.02201 | 0.019 | -43.013
-13 | -0.974 | 0.01764 | 0.018 | -55.235
-12.5 | -0.996 | 0.01465 | 0.018 | -67.99
-12 | -1.01 | 0.01288 | 0.018 | -78.417
-11.5 | -1.014 | 0.01213 | 0.017 | -83.623
-11 | -1.01 | 0.01092 | 0.016 | -92.501
-10.5 | -0.999 | 0.01062 | 0.016 | -94.028
-10 | -0.983 | 0.00986 | 0.015 | -99.68
-9.5 | -0.962 | 0.00966 | 0.014 | -99.61
-9 | -0.936 | 0.0089 | 0.013 | -105.147
-8.5 | -0.905 | 0.00845 | 0.013 | -107.156
-8 | -0.87 | 0.00843 | 0.012 | -103.3
-7.5 | -0.831 | 0.0085 | 0.011 | -97.804
-7 | -0.789 | 0.00793 | 0.011 | -99.441
-6.5 | -0.742 | 0.00757 | 0.01 | -98.029
-6 | -0.693 | 0.00734 | 0.009 | -94.467
-5.5 | -0.642 | 0.00732 | 0.008 | -87.686
-5 | -0.588 | 0.00714 | 0.008 | -82.41
-4.5 | -0.533 | 0.00657 | 0.007 | -81.088
-4 | -0.476 | 0.00638 | 0.006 | -74.652
-3.5 | -0.418 | 0.00634 | 0.005 | -65.875
-3 | -0.359 | 0.00581 | 0.005 | -61.792
-2.5 | -0.3 | 0.00509 | 0.004 | -58.938
-2 | -0.24 | 0.00477 | 0.003 | -50.346
-1.5 | -0.18 | 0.00456 | 0.002 | -39.54
-1 | -0.12 | 0.00453 | 0.002 | -26.579
-0.5 | -0.06 | 0.00419 | 0.001 | -14.379
0 | 0 | 0.00411 | 0 | 0
0.5 | 0.061 | 0.00415 | -0.001 | 14.614
1 | 0.121 | 0.00449 | -0.002 | 27.005
1.5 | 0.182 | 0.00452 | -0.002 | 40.181
2 | 0.242 | 0.00473 | -0.003 | 51.152
2.5 | 0.302 | 0.00505 | -0.004 | 59.88
3 | 0.362 | 0.00577 | -0.005 | 62.771
3.5 | 0.421 | 0.0063 | -0.005 | 66.911
4 | 0.48 | 0.00633 | -0.006 | 75.838
4.5 | 0.537 | 0.00652 | -0.007 | 82.399
5 | 0.593 | 0.00708 | -0.008 | 83.765
5.5 | 0.647 | 0.00726 | -0.008 | 89.16
6 | 0.699 | 0.00728 | -0.009 | 96.093
6.5 | 0.749 | 0.00751 | -0.01 | 99.753
7 | 0.795 | 0.00786 | -0.011 | 101.258
7.5 | 0.839 | 0.00842 | -0.011 | 99.616
8 | 0.878 | 0.00834 | -0.012 | 105.3
8.5 | 0.914 | 0.00836 | -0.013 | 109.291
9 | 0.945 | 0.0088 | -0.014 | 107.292
9.5 | 0.971 | 0.00955 | -0.014 | 101.656
10 | 0.992 | 0.00974 | -0.015 | 101.836
10.5 | 1.008 | 0.0105 | -0.016 | 96.083
11 | 1.02 | 0.01078 | -0.016 | 94.619
11.5 | 1.014 | 0.01213 | -0.017 | 83.623
12 | 1.01 | 0.01288 | -0.017 | 78.417
12.5 | 0.996 | 0.01465 | -0.018 | 67.99
13 | 0.974 | 0.01764 | -0.018 | 55.235
13.5 | 0.947 | 0.02201 | -0.019 | 43.013
14 | 0.922 | 0.02603 | -0.019 | 35.421
14.5 | 0.883 | 0.0358 | -0.019 | 24.66
15 | 0.813 | 0.06555 | -0.017 | 12.407
15.5 | 0.769 | 0.08757 | -0.015 | 8.785
16 | 0.739 | 0.09649 | -0.015 | 7.661

## 116. Re 12M Mach 0.10 (2)
BIGFOIL.COM POLAR EXPORT
GA 37-012
GA 37-012 |  |  |  | Cl Max: | 1.7335 | at alpha= | 20 | deg
XFOIL ncrit=9 |  |  |  | L/D Max: | 120.835 | at alpha= | 10 | deg
Re: | 12000000 |  |  | Cd Min: | 0.04248 | at alpha= | 20 | deg
Mach: | 0.1 |  |  | Cl=0 at alpha= | 0 | deg
|  |  |  | @ Cl=0.1, Cd= | 0.0041
|  |  |  | @ Cl=0.4, Cd= | 0.0057493
|  |  |  | @ Cl=0.6, Cd= | 0.0064316
alpha (deg) | Cl | Cd | Cm | Cl/Cd
-20 | -1.7335 | 0.04221 | -0.0313 | -41.0685
-19.5 | -1.731 | 0.03741 | -0.0316 | -46.2711
-19 | -1.7272 | 0.0331 | -0.0312 | -52.1813
-17.5 | -1.6936 | 0.02374 | -0.0263 | -71.3395
-17 | -1.6801 | 0.02134 | -0.0233 | -78.7301
-16.5 | -1.6675 | 0.01921 | -0.0195 | -86.8037
-16 | -1.65 | 0.01771 | -0.0152 | -93.1677
-15.5 | -1.6361 | 0.01653 | -0.0092 | -98.9776
-15 | -1.6045 | 0.01556 | -0.0058 | -103.117
-14.5 | -1.5655 | 0.01465 | -0.0036 | -106.8601
-14 | -1.5225 | 0.01387 | -0.0019 | -109.7693
-13.5 | -1.4767 | 0.01318 | -0.0006 | -112.041
-12.5 | -1.3817 | 0.012 | 0.0016 | -115.1417
-12 | -1.3328 | 0.01153 | 0.0026 | -115.5941
-11.5 | -1.284 | 0.01087 | 0.0035 | -118.1233
-11 | -1.2332 | 0.01033 | 0.0042 | -119.3804
-10.5 | -1.1815 | 0.00979 | 0.0047 | -120.6844
-10 | -1.1285 | 0.00934 | 0.005 | -120.8244
-9.5 | -1.0747 | 0.00895 | 0.0052 | -120.0782
-9 | -1.0201 | 0.00861 | 0.0052 | -118.4785
-8.5 | -0.9652 | 0.00828 | 0.0053 | -116.57
-8 | -0.9103 | 0.00791 | 0.0053 | -115.0822
-7.5 | -0.855 | 0.00757 | 0.0053 | -112.9458
-7 | -0.799 | 0.00728 | 0.0051 | -109.7527
-6.5 | -0.7426 | 0.00704 | 0.0049 | -105.483
-6 | -0.6862 | 0.00677 | 0.0047 | -101.3589
-5.5 | -0.6294 | 0.00655 | 0.0044 | -96.0916
-5 | -0.5725 | 0.00632 | 0.0041 | -90.5854
-4.5 | -0.5153 | 0.00611 | 0.0038 | -84.3372
-4 | -0.4579 | 0.00593 | 0.0034 | -77.2175
-3.5 | -0.4002 | 0.00575 | 0.003 | -69.6
-3 | -0.3428 | 0.00554 | 0.0026 | -61.8773
-2.5 | -0.2856 | 0.00526 | 0.0022 | -54.2966
-2 | -0.2288 | 0.00489 | 0.0018 | -46.7894
-1.5 | -0.1717 | 0.00456 | 0.0014 | -37.6535
-1 | -0.1149 | 0.00421 | 0.001 | -27.2922
-0.5 | -0.0583 | 0.00379 | 0.0005 | -15.3826
0 | 0 | 0.00376 | 0 | 0
0.5 | 0.0583 | 0.00379 | -0.0005 | 15.3826
1 | 0.1148 | 0.00421 | -0.001 | 27.2684
1.5 | 0.1716 | 0.00456 | -0.0014 | 37.6316
2 | 0.2287 | 0.00489 | -0.0018 | 46.7689
2.5 | 0.2856 | 0.00526 | -0.0022 | 54.2966
3 | 0.3428 | 0.00554 | -0.0026 | 61.8773
3.5 | 0.4002 | 0.00575 | -0.003 | 69.6
4 | 0.4578 | 0.00593 | -0.0034 | 77.2007
4.5 | 0.5152 | 0.00611 | -0.0038 | 84.3208
5 | 0.5724 | 0.00632 | -0.0041 | 90.5696
5.5 | 0.6293 | 0.00655 | -0.0044 | 96.0763
6 | 0.6862 | 0.00677 | -0.0047 | 101.3589
6.5 | 0.7426 | 0.00704 | -0.0049 | 105.483
7 | 0.799 | 0.00728 | -0.0051 | 109.7527
7.5 | 0.8549 | 0.00757 | -0.0052 | 112.9326
8 | 0.9103 | 0.00792 | -0.0053 | 114.9369
8.5 | 0.9652 | 0.00829 | -0.0053 | 116.4294
9 | 1.0202 | 0.0086 | -0.0053 | 118.6279
9.5 | 1.0748 | 0.00895 | -0.0052 | 120.0894
10 | 1.1286 | 0.00934 | -0.005 | 120.8351
10.5 | 1.1815 | 0.0098 | -0.0047 | 120.5612
11 | 1.2332 | 0.01034 | -0.0042 | 119.265
11.5 | 1.284 | 0.0109 | -0.0035 | 117.7982
12 | 1.333 | 0.01154 | -0.0026 | 115.5113
12.5 | 1.3817 | 0.01202 | -0.0016 | 114.9501
13.5 | 1.4775 | 0.01317 | 0.0005 | 112.1868
14 | 1.5233 | 0.01387 | 0.0018 | 109.827
14.5 | 1.5662 | 0.01467 | 0.0035 | 106.7621
15 | 1.6058 | 0.01555 | 0.0056 | 103.2669
15.5 | 1.6373 | 0.01657 | 0.009 | 98.8111
16 | 1.6481 | 0.01788 | 0.0153 | 92.1756
16.5 | 1.6691 | 0.01922 | 0.0192 | 86.8418
17 | 1.6821 | 0.02132 | 0.0231 | 78.8977
17.5 | 1.7003 | 0.02339 | 0.0257 | 72.6935
18 | 1.7065 | 0.02659 | 0.0283 | 64.1783
18.5 | 1.7209 | 0.02949 | 0.0298 | 58.3554
19 | 1.7263 | 0.03338 | 0.0309 | 51.7166
19.5 | 1.7325 | 0.03752 | 0.0312 | 46.1754
20 | 1.7335 | 0.04248 | 0.0309 | 40.8074

## 117. Re 12M Mach 0.25 (1)
BIGFOIL.COM POLAR EXPORT
GA 37-012
GA 37-012 |  |  |  | Cl Max: | 0.949 | at alpha= | 10 | deg
JavaFoil+Calcfoil stall+Eppler ext transition |  |  |  | L/D Max: | 105.319 | at alpha= | 8 | deg
Re: | 12000000 |  |  | Cd Min: | 0.00413 | at alpha= | 0.5 | deg
Mach: | 0.25 |  |  | Cl=0 at alpha= | 0 | deg
|  |  |  | @ Cl=0.1, Cd= | 0.0043592
|  |  |  | @ Cl=0.4, Cd= | 0.0060323
|  |  |  | @ Cl=0.6, Cd= | 0.10076
alpha (deg) | Cl | Cd | Cm | Cl/Cd
-15 | -0.465 | 0.10076 | 0.013 | -4.616
-14.5 | -0.521 | 0.0937 | 0.013 | -5.56
-14 | -0.571 | 0.08936 | 0.013 | -6.395
-13.5 | -0.621 | 0.08042 | 0.013 | -7.726
-13 | -0.742 | 0.02904 | 0.018 | -25.539
-12.5 | -0.777 | 0.02945 | 0.017 | -26.377
-12 | -0.847 | 0.01774 | 0.017 | -47.742
-11.5 | -0.884 | 0.0153 | 0.017 | -57.743
-11 | -0.916 | 0.01305 | 0.017 | -70.161
-10.5 | -0.937 | 0.01153 | 0.016 | -81.216
-10 | -0.94 | 0.01057 | 0.015 | -88.852
-9.5 | -0.934 | 0.00997 | 0.015 | -93.71
-9 | -0.921 | 0.00935 | 0.014 | -98.43
-8.5 | -0.9 | 0.0089 | 0.013 | -101.172
-8 | -0.872 | 0.00845 | 0.012 | -103.298
-7.5 | -0.839 | 0.00845 | 0.012 | -99.305
-7 | -0.8 | 0.0079 | 0.011 | -101.197
-6.5 | -0.756 | 0.00812 | 0.01 | -93.026
-6 | -0.708 | 0.00753 | 0.009 | -94.051
-5.5 | -0.657 | 0.00752 | 0.009 | -87.321
-5 | -0.603 | 0.00725 | 0.008 | -83.095
-4.5 | -0.546 | 0.00702 | 0.007 | -77.813
-4 | -0.488 | 0.00646 | 0.006 | -75.615
-3.5 | -0.429 | 0.00624 | 0.005 | -68.714
-3 | -0.369 | 0.00593 | 0.005 | -62.156
-2.5 | -0.308 | 0.00518 | 0.004 | -59.492
-2 | -0.247 | 0.00481 | 0.003 | -51.311
-1.5 | -0.185 | 0.00463 | 0.002 | -40.042
-1 | -0.124 | 0.00455 | 0.002 | -27.186
-0.5 | -0.062 | 0.00417 | 0.001 | -14.846
0 | 0 | 0.00417 | 0 | 0
0.5 | 0.062 | 0.00413 | -0.001 | 15.094
1 | 0.125 | 0.00451 | -0.002 | 27.63
1.5 | 0.187 | 0.00459 | -0.002 | 40.703
2 | 0.249 | 0.00477 | -0.003 | 52.15
2.5 | 0.311 | 0.00514 | -0.004 | 60.458
3 | 0.372 | 0.00589 | -0.005 | 63.155
3.5 | 0.433 | 0.0062 | -0.005 | 69.81
4 | 0.493 | 0.00641 | -0.006 | 76.837
4.5 | 0.551 | 0.00666 | -0.007 | 82.751
5 | 0.608 | 0.00719 | -0.008 | 84.482
5.5 | 0.662 | 0.00746 | -0.009 | 88.812
6 | 0.714 | 0.00746 | -0.009 | 95.686
6.5 | 0.762 | 0.00805 | -0.01 | 94.678
7 | 0.807 | 0.00783 | -0.011 | 103.07
7.5 | 0.846 | 0.00837 | -0.012 | 101.151
8 | 0.88 | 0.00836 | -0.012 | 105.319
8.5 | 0.908 | 0.0088 | -0.013 | 103.199
9 | 0.929 | 0.00925 | -0.014 | 100.449
9.5 | 0.943 | 0.00985 | -0.015 | 95.686
10 | 0.949 | 0.01045 | -0.015 | 90.781
10.5 | 0.946 | 0.01139 | -0.016 | 83.021
11 | 0.916 | 0.01305 | -0.016 | 70.161
11.5 | 0.884 | 0.0153 | -0.017 | 57.743
12 | 0.847 | 0.01774 | -0.017 | 47.742
12.5 | 0.777 | 0.02945 | -0.017 | 26.377
13 | 0.742 | 0.02904 | -0.018 | 25.539
13.5 | 0.621 | 0.08042 | -0.013 | 7.726
14 | 0.571 | 0.08936 | -0.012 | 6.395
14.5 | 0.52 | 0.09633 | -0.012 | 5.394
15 | 0.465 | 0.10076 | -0.013 | 4.616

## 118. Re 12M Mach 0.25 (2)
BIGFOIL.COM POLAR EXPORT
GA 37-012
GA 37-012 |  |  |  | Cl Max: | 1.5735 | at alpha= | 15 | deg
XFOIL ncrit=9 |  |  |  | L/D Max: | 117.482 | at alpha= | 9.5 | deg
Re: | 12000000 |  |  | Cd Min: | 0.16728 | at alpha= | -20 | deg
Mach: | 0.25 |  |  | Cl=0 at alpha= | 0 | deg
|  |  |  | @ Cl=0.1, Cd= | 0.0040524
|  |  |  | @ Cl=0.4, Cd= | 0.0057802
|  |  |  | @ Cl=0.6, Cd= | 0.0064698
alpha (deg) | Cl | Cd | Cm | Cl/Cd
-20 | -1.1051 | 0.16728 | 0.039 | -6.6063
-19.5 | -1.3393 | 0.11145 | -0.002 | -12.017
-19 | -1.4141 | 0.08911 | -0.0178 | -15.8692
-18.5 | -1.4468 | 0.07538 | -0.0267 | -19.1934
-18 | -1.4845 | 0.06243 | -0.0342 | -23.7786
-17.5 | -1.5187 | 0.05138 | -0.0394 | -29.5582
-17 | -1.5433 | 0.04265 | -0.042 | -36.1852
-16.5 | -1.5643 | 0.03523 | -0.0425 | -44.4025
-16 | -1.5713 | 0.02977 | -0.0412 | -52.7813
-15.5 | -1.5733 | 0.0253 | -0.0384 | -62.1858
-15 | -1.5705 | 0.02174 | -0.0343 | -72.2401
-14.5 | -1.5606 | 0.01914 | -0.029 | -81.5361
-14 | -1.5487 | 0.0173 | -0.0224 | -89.5202
-13.5 | -1.5235 | 0.01602 | -0.0163 | -95.0999
-13 | -1.4824 | 0.0148 | -0.0127 | -100.1622
-12.5 | -1.4361 | 0.01382 | -0.0098 | -103.9146
-11.5 | -1.3371 | 0.01227 | -0.0048 | -108.9731
-11 | -1.283 | 0.01164 | -0.0032 | -110.2234
-10.5 | -1.2309 | 0.01074 | -0.0013 | -114.6089
-10 | -1.1757 | 0.01009 | 0 | -116.5213
-9.5 | -1.1195 | 0.00953 | 0.001 | -117.4711
-9 | -1.0621 | 0.00906 | 0.0018 | -117.2296
-8.5 | -1.0042 | 0.00864 | 0.0024 | -116.2269
-8 | -0.9458 | 0.00829 | 0.0029 | -114.0893
-7.5 | -0.8877 | 0.00787 | 0.0033 | -112.7954
-7 | -0.8292 | 0.0075 | 0.0036 | -110.56
-6.5 | -0.7702 | 0.00721 | 0.0037 | -106.8239
-6 | -0.7109 | 0.00695 | 0.0038 | -102.2878
-5.5 | -0.6518 | 0.00667 | 0.0037 | -97.7211
-5 | -0.5923 | 0.00644 | 0.0036 | -91.972
-4.5 | -0.5328 | 0.00621 | 0.0034 | -85.7971
-4 | -0.4732 | 0.00602 | 0.0032 | -78.6047
-3.5 | -0.4135 | 0.00583 | 0.0028 | -70.9262
-3 | -0.354 | 0.00561 | 0.0025 | -63.1016
-2.5 | -0.2948 | 0.00533 | 0.0022 | -55.3096
-2 | -0.2361 | 0.00494 | 0.0018 | -47.7935
-1.5 | -0.1772 | 0.00458 | 0.0014 | -38.69
-1 | -0.1186 | 0.00419 | 0.001 | -28.3055
-0.5 | -0.0602 | 0.00379 | 0.0006 | -15.8839
0 | 0 | 0.00375 | 0 | 0
0.5 | 0.0602 | 0.00378 | -0.0006 | 15.9259
1.5 | 0.1771 | 0.00458 | -0.0014 | 38.6681
2 | 0.2361 | 0.00494 | -0.0018 | 47.7935
2.5 | 0.2947 | 0.00533 | -0.0022 | 55.2908
3 | 0.3539 | 0.00561 | -0.0025 | 63.0838
3.5 | 0.4135 | 0.00583 | -0.0028 | 70.9262
4 | 0.4732 | 0.00602 | -0.0032 | 78.6047
4.5 | 0.5328 | 0.00621 | -0.0034 | 85.7971
5 | 0.5923 | 0.00644 | -0.0036 | 91.972
5.5 | 0.6518 | 0.00667 | -0.0037 | 97.7211
6 | 0.7109 | 0.00695 | -0.0038 | 102.2878
6.5 | 0.7702 | 0.00721 | -0.0037 | 106.8239
7 | 0.8292 | 0.00751 | -0.0036 | 110.4128
7.5 | 0.8878 | 0.00787 | -0.0033 | 112.8081
8 | 0.9459 | 0.00828 | -0.0029 | 114.2391
8.5 | 1.0043 | 0.00865 | -0.0024 | 116.104
9 | 1.0623 | 0.00906 | -0.0018 | 117.2517
9.5 | 1.1196 | 0.00953 | -0.001 | 117.4816
10 | 1.176 | 0.01009 | 0 | 116.551
10.5 | 1.231 | 0.01076 | 0.0013 | 114.4052
11 | 1.2835 | 0.01163 | 0.0031 | 110.3611
11.5 | 1.3372 | 0.01229 | 0.0048 | 108.8039
12 | 1.3885 | 0.01306 | 0.0069 | 106.317
12.5 | 1.436 | 0.01387 | 0.0098 | 103.5328
13 | 1.4837 | 0.01478 | 0.0125 | 100.3857
13.5 | 1.5243 | 0.01604 | 0.0162 | 95.0312
14 | 1.5475 | 0.01743 | 0.0224 | 88.7837
14.5 | 1.5608 | 0.01921 | 0.0289 | 81.2493
15 | 1.5735 | 0.02165 | 0.034 | 72.679
15.5 | 1.5724 | 0.02549 | 0.0383 | 61.6869
16 | 1.5647 | 0.03045 | 0.041 | 51.3859
16.5 | 1.5707 | 0.03492 | 0.0423 | 44.98
17 | 1.5471 | 0.04257 | 0.0416 | 36.3425
17.5 | 1.5308 | 0.05039 | 0.0395 | 30.379
18 | 1.49 | 0.06206 | 0.0341 | 24.009
18.5 | 1.4664 | 0.07297 | 0.0282 | 20.0959
19 | 1.4027 | 0.0913 | 0.0159 | 15.3636
19.5 | 1.338 | 0.11201 | 0.0013 | 11.9454
20 | 1.1389 | 0.16032 | -0.034 | 7.1039

## 119. Re 12M Mach 0.50 (1)
BIGFOIL.COM POLAR EXPORT
GA 37-012
GA 37-012 |  |  |  | Cl Max: | 1.111 | at alpha= | 20 | deg
JavaFoil+Calcfoil stall+Eppler ext transition |  |  |  | L/D Max: | 86.644 | at alpha= | 5 | deg
Re: | 12000000 |  |  | Cd Min: | 0.00424 | at alpha= | 0 | deg
Mach: | 0.5 |  |  | Cl=0 at alpha= | 0 | deg
|  |  |  | @ Cl=0.1, Cd= | 0.004427
|  |  |  | @ Cl=0.4, Cd= | 0.0063873
|  |  |  | @ Cl=0.6, Cd= | 0.0072734
alpha (deg) | Cl | Cd | Cm | Cl/Cd
-20 | -1.11 | 0.15502 | 0.021 | -7.158
-19.5 | -1.078 | 0.15411 | 0.02 | -6.996
-19 | -1.05 | 0.15198 | 0.019 | -6.908
-18.5 | -1.023 | 0.14082 | 0.019 | -7.263
-18 | -0.994 | 0.13704 | 0.018 | -7.255
-17.5 | -0.966 | 0.13286 | 0.017 | -7.273
-17 | -0.946 | 0.12575 | 0.018 | -7.522
-16.5 | -0.923 | 0.11508 | 0.018 | -8.018
-16 | -0.893 | 0.11118 | 0.017 | -8.035
-15.5 | -0.864 | 0.10683 | 0.016 | -8.09
-15 | -0.834 | 0.10501 | 0.015 | -7.942
-14.5 | -0.805 | 0.10131 | 0.014 | -7.942
-14 | -0.776 | 0.09771 | 0.013 | -7.94
-13.5 | -0.747 | 0.09398 | 0.013 | -7.95
-13 | -0.72 | 0.09135 | 0.012 | -7.88
-12.5 | -0.695 | 0.08634 | 0.012 | -8.051
-12 | -0.667 | 0.08117 | 0.012 | -8.218
-11.5 | -0.641 | 0.07387 | 0.011 | -8.678
-11 | -0.629 | 0.05782 | 0.013 | -10.879
-10.5 | -0.685 | 0.01849 | 0.017 | -37.036
-10 | -0.666 | 0.01475 | 0.017 | -45.131
-9.5 | -0.527 | 0.06181 | 0.008 | -8.532
-9 | -0.604 | 0.01315 | 0.015 | -45.946
-8.5 | -0.579 | 0.01099 | 0.015 | -52.72
-8 | -0.546 | 0.01081 | 0.014 | -50.501
-7.5 | -0.512 | 0.01024 | 0.013 | -50.01
-7 | -0.646 | 0.00999 | 0.012 | -64.637
-6.5 | -0.746 | 0.00974 | 0.011 | -76.568
-6 | -0.741 | 0.00863 | 0.01 | -85.822
-5.5 | -0.707 | 0.00818 | 0.01 | -86.489
-5 | -0.659 | 0.00808 | 0.009 | -81.643
-4.5 | -0.604 | 0.00771 | 0.008 | -78.289
-4 | -0.542 | 0.00726 | 0.007 | -74.657
-3.5 | -0.478 | 0.00671 | 0.006 | -71.184
-3 | -0.411 | 0.00676 | 0.005 | -60.816
-2.5 | -0.344 | 0.00557 | 0.004 | -61.744
-2 | -0.276 | 0.00511 | 0.003 | -53.997
-1.5 | -0.207 | 0.00481 | 0.003 | -43.049
-1 | -0.138 | 0.00471 | 0.002 | -29.364
-0.5 | -0.069 | 0.00428 | 0.001 | -16.172
0 | 0 | 0.00424 | 0 | 0
0.5 | 0.07 | 0.00424 | -0.001 | 16.445
1 | 0.139 | 0.00467 | -0.002 | 29.849
1.5 | 0.209 | 0.00477 | -0.003 | 43.767
2 | 0.278 | 0.00507 | -0.003 | 54.885
2.5 | 0.347 | 0.00553 | -0.004 | 62.752
3 | 0.415 | 0.00663 | -0.005 | 62.555
3.5 | 0.482 | 0.00693 | -0.006 | 69.516
4 | 0.547 | 0.00694 | -0.007 | 78.829
4.5 | 0.609 | 0.00733 | -0.008 | 83.076
5 | 0.665 | 0.00768 | -0.009 | 86.644
5.5 | 0.714 | 0.00846 | -0.01 | 84.305
6 | 0.748 | 0.00892 | -0.01 | 83.764
6.5 | 0.753 | 0.00969 | -0.011 | 77.683
7 | 0.652 | 0.01032 | -0.012 | 63.158
7.5 | 0.517 | 0.01108 | -0.013 | 46.645
8 | 0.551 | 0.01157 | -0.014 | 47.647
8.5 | 0.579 | 0.01191 | -0.015 | 48.607
9 | 0.604 | 0.01315 | -0.015 | 45.946
9.5 | 0.527 | 0.06181 | -0.008 | 8.532
10 | 0.666 | 0.01476 | -0.017 | 45.126
10.5 | 0.685 | 0.01848 | -0.017 | 37.057
11 | 0.629 | 0.05769 | -0.013 | 10.907
11.5 | 0.643 | 0.07213 | -0.012 | 8.908
12 | 0.668 | 0.0796 | -0.012 | 8.395
12.5 | 0.696 | 0.08533 | -0.012 | 8.152
13 | 0.72 | 0.09065 | -0.012 | 7.941
13.5 | 0.747 | 0.09397 | -0.012 | 7.95
14 | 0.776 | 0.09771 | -0.013 | 7.94
14.5 | 0.805 | 0.1004 | -0.014 | 8.019
15 | 0.835 | 0.10319 | -0.015 | 8.092
15.5 | 0.865 | 0.10531 | -0.016 | 8.214
16 | 0.895 | 0.1093 | -0.017 | 8.188
16.5 | 0.923 | 0.11468 | -0.018 | 8.047
17 | 0.947 | 0.12459 | -0.018 | 7.597
17.5 | 0.966 | 0.13214 | -0.017 | 7.313
18 | 0.994 | 0.13697 | -0.018 | 7.259
18.5 | 1.023 | 0.14084 | -0.019 | 7.262
19 | 1.051 | 0.14861 | -0.019 | 7.071
19.5 | 1.08 | 0.15224 | -0.02 | 7.092
20 | 1.111 | 0.15326 | -0.021 | 7.248

## 120. Re 12M Mach 0.50 (2)
BIGFOIL.COM POLAR EXPORT
GA 37-012
GA 37-012 |  |  |  | Cl Max: | 1.0048 | at alpha= | 7.5 | deg
XFOIL ncrit=9 |  |  |  | L/D Max: | 106.782 | at alpha= | 6.5 | deg
Re: | 12000000 |  |  | Cd Min: | 0.27415 | at alpha= | -20 | deg
Mach: | 0.5 |  |  | Cl=0 at alpha= | 0 | deg
|  |  |  | @ Cl=0.1, Cd= | 0.0040001
|  |  |  | @ Cl=0.4, Cd= | 0.0059003
|  |  |  | @ Cl=0.6, Cd= | 0.0066179
alpha (deg) | Cl | Cd | Cm | Cl/Cd
-20 | -0.9356 | 0.27415 | 0.1008 | -3.4127
-19.5 | -0.9151 | 0.26511 | 0.0952 | -3.4518
-19 | -0.896 | 0.25499 | 0.0893 | -3.5139
-18.5 | -0.8773 | 0.24493 | 0.0835 | -3.5818
-18 | -0.8583 | 0.23529 | 0.0778 | -3.6478
-17.5 | -0.8373 | 0.22673 | 0.0724 | -3.6929
-17 | -0.8201 | 0.21656 | 0.0666 | -3.7869
-16.5 | -0.8057 | 0.2055 | 0.0603 | -3.9207
-16 | -0.7896 | 0.19563 | 0.0545 | -4.0362
-15.5 | -0.7759 | 0.18507 | 0.0483 | -4.1925
-15 | -0.7615 | 0.17505 | 0.0424 | -4.3502
-14.5 | -0.7564 | 0.1627 | 0.0352 | -4.649
-14 | -0.7564 | 0.14964 | 0.0274 | -5.0548
-12 | -0.7854 | 0.09888 | -0.0038 | -7.943
-11.5 | -0.7978 | 0.08466 | -0.0145 | -9.4236
-11 | -0.815 | 0.06955 | -0.0251 | -11.7182
-10.5 | -0.8385 | 0.05742 | -0.0339 | -14.6029
-10 | -0.8679 | 0.04696 | -0.0401 | -18.4817
-9.5 | -0.9048 | 0.03776 | -0.0428 | -23.9619
-9 | -0.9394 | 0.03053 | -0.0409 | -30.7697
-8.5 | -0.9765 | 0.0248 | -0.0336 | -39.375
-8 | -1.0039 | 0.01883 | -0.0234 | -53.3139
-7.5 | -1.0047 | 0.01229 | -0.0146 | -81.7494
-7 | -0.9611 | 0.0095 | -0.0083 | -101.1684
-6.5 | -0.8957 | 0.00839 | -0.0048 | -106.758
-6 | -0.8253 | 0.00777 | -0.0025 | -106.2162
-5.5 | -0.7541 | 0.00734 | -0.0009 | -102.7384
-5 | -0.6833 | 0.00698 | 0.0003 | -97.894
-4.5 | -0.6129 | 0.00667 | 0.001 | -91.8891
-4 | -0.543 | 0.00639 | 0.0015 | -84.9765
-3.5 | -0.4735 | 0.00615 | 0.0018 | -76.9919
-3 | -0.4042 | 0.00592 | 0.0018 | -68.277
-2.5 | -0.3359 | 0.0056 | 0.0018 | -59.9821
-2 | -0.2688 | 0.00516 | 0.0017 | -52.093
-1.5 | -0.2021 | 0.00469 | 0.0014 | -43.0917
-1 | -0.1358 | 0.00417 | 0.0011 | -32.5659
-0.5 | -0.0689 | 0.00379 | 0.0006 | -18.1794
0 | 0 | 0.00375 | 0 | 0
0.5 | 0.0689 | 0.00379 | -0.0006 | 18.1794
1.5 | 0.2021 | 0.00469 | -0.0014 | 43.0917
2 | 0.2688 | 0.00516 | -0.0017 | 52.093
2.5 | 0.3359 | 0.0056 | -0.0018 | 59.9821
3 | 0.4042 | 0.00592 | -0.0018 | 68.277
3.5 | 0.4735 | 0.00615 | -0.0018 | 76.9919
4 | 0.5431 | 0.00639 | -0.0015 | 84.9922
4.5 | 0.613 | 0.00667 | -0.001 | 91.904
5 | 0.6834 | 0.00698 | -0.0003 | 97.9083
5.5 | 0.7543 | 0.00734 | 0.0009 | 102.7657
6 | 0.8255 | 0.00777 | 0.0024 | 106.242
6.5 | 0.8959 | 0.00839 | 0.0047 | 106.7819
7 | 0.9614 | 0.00951 | 0.0083 | 101.0936
7.5 | 1.0048 | 0.01234 | 0.0145 | 81.4263
8 | 1.0046 | 0.01884 | 0.0233 | 53.3227
8.5 | 0.9776 | 0.02482 | 0.0334 | 39.3876
9 | 0.9392 | 0.03063 | 0.0409 | 30.6627
9.5 | 0.905 | 0.03786 | 0.0427 | 23.9039
10 | 0.8707 | 0.04679 | 0.0401 | 18.6087
10.5 | 0.839 | 0.05751 | 0.0338 | 14.5888
11 | 0.8123 | 0.07021 | 0.0244 | 11.5696
11.5 | 0.7997 | 0.08454 | 0.0145 | 9.4594
12 | 0.786 | 0.09857 | 0.0043 | 7.974
12.5 | 0.7763 | 0.1109 | -0.0034 | 7

## 121. Re 14M Mach 0.00 (1)
BIGFOIL.COM POLAR EXPORT
GA 37-012
GA 37-012 |  |  |  | Cl Max: | 1.039 | at alpha= | 11.5 | deg
JavaFoil+Calcfoil stall+Eppler ext transition |  |  |  | L/D Max: | 112.523 | at alpha= | 8.5 | deg
Re: | 14000000 |  |  | Cd Min: | 0.0044 | at alpha= | 0 | deg
Mach: | 0 |  |  | Cl=0 at alpha= | 0 | deg
|  |  |  | @ Cl=0.1, Cd= | 0.0044459
|  |  |  | @ Cl=0.4, Cd= | 0.0058222
|  |  |  | @ Cl=0.6, Cd= | 0.0069
alpha (deg) | Cl | Cd | Cm | Cl/Cd
-17 | -0.725 | 0.10612 | 0.016 | -6.835
-16.5 | -0.764 | 0.09042 | 0.017 | -8.45
-16 | -0.8 | 0.07931 | 0.017 | -10.083
-15.5 | -0.824 | 0.07373 | 0.017 | -11.178
-15 | -0.883 | 0.04514 | 0.019 | -19.562
-14.5 | -0.942 | 0.02557 | 0.02 | -36.841
-14 | -0.969 | 0.02072 | 0.019 | -46.792
-13.5 | -0.989 | 0.01813 | 0.019 | -54.552
-13 | -1.013 | 0.01471 | 0.019 | -68.877
-12.5 | -1.021 | 0.01349 | 0.018 | -75.702
-12 | -1.032 | 0.01205 | 0.018 | -85.667
-11.5 | -1.029 | 0.01111 | 0.017 | -92.585
-11 | -1.019 | 0.01052 | 0.016 | -96.928
-10.5 | -1.006 | 0.01027 | 0.016 | -97.983
-10 | -0.988 | 0.00947 | 0.015 | -104.315
-9.5 | -0.965 | 0.00904 | 0.014 | -106.66
-9 | -0.937 | 0.00897 | 0.013 | -104.456
-8.5 | -0.905 | 0.00821 | 0.013 | -110.339
-8 | -0.869 | 0.00816 | 0.012 | -106.594
-7.5 | -0.83 | 0.00806 | 0.011 | -102.855
-7 | -0.786 | 0.00793 | 0.01 | -99.11
-6.5 | -0.74 | 0.00737 | 0.01 | -100.405
-6 | -0.691 | 0.00714 | 0.009 | -96.795
-5.5 | -0.639 | 0.00713 | 0.008 | -89.592
-5 | -0.586 | 0.00692 | 0.008 | -84.637
-4.5 | -0.53 | 0.00641 | 0.007 | -82.73
-4 | -0.474 | 0.00622 | 0.006 | -76.18
-3.5 | -0.416 | 0.00602 | 0.005 | -69.037
-3 | -0.357 | 0.00553 | 0.005 | -64.598
-2.5 | -0.299 | 0.00514 | 0.004 | -58.051
-2 | -0.239 | 0.00484 | 0.003 | -49.427
-1.5 | -0.179 | 0.00472 | 0.002 | -38.02
-1 | -0.12 | 0.00451 | 0.002 | -26.574
-0.5 | -0.06 | 0.00444 | 0.001 | -13.495
0 | 0 | 0.0044 | 0 | 0
0.5 | 0.06 | 0.0044 | -0.001 | 13.706
1 | 0.121 | 0.00447 | -0.002 | 26.99
1.5 | 0.181 | 0.00468 | -0.002 | 38.618
2 | 0.241 | 0.0048 | -0.003 | 50.197
2.5 | 0.301 | 0.0051 | -0.004 | 58.957
3 | 0.36 | 0.00549 | -0.005 | 65.603
3.5 | 0.419 | 0.00598 | -0.005 | 70.104
4 | 0.478 | 0.00617 | -0.006 | 77.376
4.5 | 0.535 | 0.00636 | -0.007 | 84.052
5 | 0.59 | 0.00686 | -0.008 | 86.017
5.5 | 0.645 | 0.00708 | -0.008 | 91.082
6 | 0.697 | 0.00708 | -0.009 | 98.446
6.5 | 0.746 | 0.0073 | -0.01 | 102.155
7 | 0.793 | 0.00786 | -0.011 | 100.879
7.5 | 0.837 | 0.00799 | -0.011 | 104.771
8 | 0.877 | 0.00807 | -0.012 | 108.648
8.5 | 0.913 | 0.00812 | -0.013 | 112.523
9 | 0.946 | 0.00887 | -0.013 | 106.578
9.5 | 0.973 | 0.00894 | -0.014 | 108.884
10 | 0.997 | 0.00935 | -0.015 | 106.55
10.5 | 1.015 | 0.01014 | -0.016 | 100.119
11 | 1.029 | 0.01038 | -0.016 | 99.149
11.5 | 1.039 | 0.01096 | -0.017 | 94.773
12 | 1.032 | 0.01205 | -0.018 | 85.667
12.5 | 1.021 | 0.01349 | -0.018 | 75.702
13 | 1.013 | 0.01471 | -0.019 | 68.877
13.5 | 0.989 | 0.01813 | -0.019 | 54.552
14 | 0.969 | 0.02072 | -0.019 | 46.792
14.5 | 0.942 | 0.02557 | -0.019 | 36.841
15 | 0.883 | 0.04514 | -0.019 | 19.562
15.5 | 0.824 | 0.07373 | -0.017 | 11.178
16 | 0.8 | 0.07931 | -0.017 | 10.083
16.5 | 0.764 | 0.09042 | -0.017 | 8.45

## 122. Re 14M Mach 0.00 (2)
BIGFOIL.COM POLAR EXPORT
GA 37-012
GA 37-012 |  |  |  | Cl Max: | 1.7825 | at alpha= | 20 | deg
XFOIL ncrit=9 |  |  |  | L/D Max: | 124.989 | at alpha= | 10 | deg
Re: | 14000000 |  |  | Cd Min: | 0.0346 | at alpha= | 20 | deg
Mach: | 0 |  |  | Cl=0 at alpha= | 0 | deg
|  |  |  | @ Cl=0.1, Cd= | 0.0042035
|  |  |  | @ Cl=0.4, Cd= | 0.0056447
|  |  |  | @ Cl=0.6, Cd= | 0.0062882
alpha (deg) | Cl | Cd | Cm | Cl/Cd
-20 | -1.7812 | 0.03449 | -0.0287 | -51.644
-19.5 | -1.7722 | 0.03094 | -0.028 | -57.2786
-19 | -1.7616 | 0.02778 | -0.0268 | -63.4125
-18.5 | -1.7454 | 0.02529 | -0.0253 | -69.0154
-18 | -1.7304 | 0.02292 | -0.0232 | -75.4974
-17.5 | -1.7161 | 0.02073 | -0.0203 | -82.7834
-17 | -1.7003 | 0.01892 | -0.0169 | -89.8679
-16.5 | -1.6874 | 0.01732 | -0.0122 | -97.4249
-16 | -1.6733 | 0.01626 | -0.0064 | -102.909
-15.5 | -1.6424 | 0.01528 | -0.0032 | -107.4869
-15 | -1.6039 | 0.01444 | -0.0013 | -111.0734
-14.5 | -1.5621 | 0.01367 | 0.0002 | -114.2721
-14 | -1.5175 | 0.01299 | 0.0014 | -116.8206
-13 | -1.4241 | 0.01187 | 0.0032 | -119.9747
-12.5 | -1.3765 | 0.0114 | 0.0041 | -120.7456
-11.5 | -1.2772 | 0.01043 | 0.0052 | -122.4545
-11 | -1.2263 | 0.00992 | 0.0056 | -123.619
-10.5 | -1.1749 | 0.0094 | 0.0059 | -124.9894
-10 | -1.1223 | 0.00898 | 0.0061 | -124.9777
-9.5 | -1.0688 | 0.00862 | 0.0061 | -123.9907
-9 | -1.0146 | 0.00831 | 0.0061 | -122.0939
-8.5 | -0.9601 | 0.008 | 0.006 | -120.0125
-8 | -0.9053 | 0.00769 | 0.0059 | -117.7243
-7.5 | -0.8503 | 0.00736 | 0.0057 | -115.5299
-7 | -0.7948 | 0.00707 | 0.0055 | -112.4187
-6 | -0.6826 | 0.00661 | 0.005 | -103.2678
-5.5 | -0.6263 | 0.00639 | 0.0046 | -98.0125
-5 | -0.5696 | 0.00617 | 0.0043 | -92.3177
-4.5 | -0.5127 | 0.00597 | 0.0039 | -85.8794
-4 | -0.4556 | 0.00579 | 0.0035 | -78.6874
-3.5 | -0.3984 | 0.00564 | 0.0031 | -70.6383
-3 | -0.3412 | 0.00545 | 0.0027 | -62.6055
-2.5 | -0.2842 | 0.0052 | 0.0023 | -54.6538
-2 | -0.2275 | 0.00488 | 0.0019 | -46.6189
-1.5 | -0.1705 | 0.0046 | 0.0014 | -37.0652
-1 | -0.1137 | 0.00433 | 0.001 | -26.2587
-0.5 | -0.0578 | 0.00382 | 0.0005 | -15.1309
0 | 0 | 0.00377 | 0 | 0
0.5 | 0.0577 | 0.00381 | -0.0005 | 15.1444
1 | 0.1136 | 0.00433 | -0.0009 | 26.2356
1.5 | 0.1705 | 0.0046 | -0.0014 | 37.0652
2 | 0.2274 | 0.00488 | -0.0019 | 46.5984
2.5 | 0.2842 | 0.0052 | -0.0023 | 54.6538
3 | 0.3411 | 0.00545 | -0.0027 | 62.5872
3.5 | 0.3983 | 0.00564 | -0.0031 | 70.6206
4 | 0.4556 | 0.0058 | -0.0035 | 78.5517
4.5 | 0.5127 | 0.00597 | -0.0039 | 85.8794
5 | 0.5696 | 0.00617 | -0.0043 | 92.3177
5.5 | 0.6262 | 0.00639 | -0.0046 | 97.9969
6 | 0.6826 | 0.00661 | -0.0049 | 103.2678
6.5 | 0.7388 | 0.00685 | -0.0052 | 107.854
7 | 0.7948 | 0.00707 | -0.0055 | 112.4187
7.5 | 0.8503 | 0.00736 | -0.0057 | 115.5299
8 | 0.9053 | 0.00769 | -0.0058 | 117.7243
8.5 | 0.9601 | 0.00801 | -0.006 | 119.8627
9 | 1.0147 | 0.0083 | -0.0061 | 122.253
9.5 | 1.0689 | 0.00862 | -0.0061 | 124.0023
10 | 1.1224 | 0.00898 | -0.0061 | 124.9889
10.5 | 1.1749 | 0.00942 | -0.0059 | 124.724
11 | 1.2263 | 0.00993 | -0.0056 | 123.4945
11.5 | 1.2771 | 0.01045 | -0.0052 | 122.2105
12 | 1.3271 | 0.01097 | -0.0047 | 120.9754
12.5 | 1.3766 | 0.01141 | -0.0041 | 120.6486
13 | 1.4242 | 0.01188 | -0.0032 | 119.8822
14 | 1.5182 | 0.01299 | -0.0015 | 116.8745
14.5 | 1.5627 | 0.01367 | -0.0003 | 114.316
15 | 1.6048 | 0.01443 | 0.0011 | 111.2128
15.5 | 1.6429 | 0.01532 | 0.0031 | 107.2389
16 | 1.6719 | 0.0164 | 0.0065 | 101.9451
16.5 | 1.6891 | 0.01733 | 0.0119 | 97.4668
17 | 1.7026 | 0.01889 | 0.0165 | 90.1323
17.5 | 1.7229 | 0.02042 | 0.0196 | 84.3732
18 | 1.7344 | 0.02275 | 0.0227 | 76.2374
19 | 1.7626 | 0.02786 | 0.0266 | 63.2663
19.5 | 1.774 | 0.03099 | 0.0277 | 57.2443
20 | 1.7825 | 0.0346 | 0.0284 | 51.5173

## 123. Re 14M Mach 0.10 (1)
BIGFOIL.COM POLAR EXPORT
GA 37-012
GA 37-012 |  |  |  | Cl Max: | 1.026 | at alpha= | 11.5 | deg
JavaFoil+Calcfoil stall+Eppler ext transition |  |  |  | L/D Max: | 112.168 | at alpha= | 8.5 | deg
Re: | 14000000 |  |  | Cd Min: | 0.00416 | at alpha= | 0 | deg
Mach: | 0.1 |  |  | Cl=0 at alpha= | 0 | deg
|  |  |  | @ Cl=0.1, Cd= | 0.0044505
|  |  |  | @ Cl=0.4, Cd= | 0.0058249
|  |  |  | @ Cl=0.6, Cd= | 0.0069272
alpha (deg) | Cl | Cd | Cm | Cl/Cd
-16.5 | -0.71 | 0.09925 | 0.016 | -7.152
-16 | -0.744 | 0.09155 | 0.016 | -8.125
-15.5 | -0.781 | 0.07775 | 0.017 | -10.042
-15 | -0.805 | 0.07118 | 0.016 | -11.307
-14.5 | -0.896 | 0.03017 | 0.019 | -29.7
-14 | -0.931 | 0.02315 | 0.019 | -40.196
-13.5 | -0.959 | 0.01914 | 0.019 | -50.094
-13 | -0.979 | 0.01671 | 0.019 | -58.593
-12.5 | -0.998 | 0.01416 | 0.018 | -70.465
-12 | -1.014 | 0.01237 | 0.018 | -81.97
-11.5 | -1.016 | 0.01128 | 0.017 | -90.05
-11 | -1.01 | 0.01067 | 0.016 | -94.671
-10.5 | -0.999 | 0.0104 | 0.016 | -96.068
-10 | -0.983 | 0.00958 | 0.015 | -102.66
-9.5 | -0.962 | 0.00913 | 0.014 | -105.397
-9 | -0.936 | 0.0087 | 0.013 | -107.635
-8.5 | -0.906 | 0.00823 | 0.013 | -109.971
-8 | -0.87 | 0.00821 | 0.012 | -106.065
-7.5 | -0.831 | 0.0081 | 0.011 | -102.696
-7 | -0.789 | 0.00796 | 0.011 | -99.044
-6.5 | -0.743 | 0.00741 | 0.01 | -100.191
-6 | -0.693 | 0.00717 | 0.009 | -96.681
-5.5 | -0.642 | 0.00717 | 0.008 | -89.494
-5 | -0.588 | 0.00696 | 0.008 | -84.545
-4.5 | -0.533 | 0.00644 | 0.007 | -82.723
-4 | -0.476 | 0.00623 | 0.006 | -76.414
-3.5 | -0.418 | 0.00605 | 0.005 | -69.062
-3 | -0.359 | 0.00553 | 0.005 | -64.919
-2.5 | -0.3 | 0.00514 | 0.004 | -58.336
-2 | -0.24 | 0.00491 | 0.003 | -48.955
-1.5 | -0.18 | 0.00469 | 0.002 | -38.45
-1 | -0.12 | 0.00455 | 0.002 | -26.477
-0.5 | -0.06 | 0.00437 | 0.001 | -13.762
0 | 0 | 0.00416 | 0 | 0
0.5 | 0.061 | 0.00434 | -0.001 | 13.982
1 | 0.121 | 0.00451 | -0.002 | 26.898
1.5 | 0.182 | 0.00465 | -0.002 | 39.065
2 | 0.242 | 0.00487 | -0.003 | 49.727
2.5 | 0.302 | 0.0051 | -0.004 | 59.258
3 | 0.362 | 0.00549 | -0.005 | 65.942
3.5 | 0.421 | 0.00601 | -0.005 | 70.147
4 | 0.48 | 0.00618 | -0.006 | 77.627
4.5 | 0.537 | 0.00639 | -0.007 | 84.066
5 | 0.593 | 0.0069 | -0.008 | 85.936
5.5 | 0.647 | 0.00711 | -0.008 | 90.996
6 | 0.699 | 0.00711 | -0.009 | 98.345
6.5 | 0.749 | 0.00734 | -0.01 | 101.952
7 | 0.795 | 0.00789 | -0.011 | 100.828
7.5 | 0.839 | 0.00802 | -0.011 | 104.626
8 | 0.878 | 0.00812 | -0.012 | 108.126
8.5 | 0.914 | 0.00814 | -0.013 | 112.168
9 | 0.945 | 0.0086 | -0.014 | 109.835
9.5 | 0.971 | 0.00902 | -0.014 | 107.608
10 | 0.992 | 0.00946 | -0.015 | 104.87
10.5 | 1.008 | 0.01027 | -0.016 | 98.17
11 | 1.02 | 0.01053 | -0.016 | 96.845
11.5 | 1.026 | 0.01113 | -0.017 | 92.205
12 | 1.014 | 0.01237 | -0.018 | 81.97
12.5 | 0.998 | 0.01416 | -0.018 | 70.465
13 | 0.979 | 0.01671 | -0.018 | 58.593
13.5 | 0.959 | 0.01914 | -0.019 | 50.094
14 | 0.931 | 0.02315 | -0.019 | 40.196
14.5 | 0.896 | 0.03017 | -0.019 | 29.7
15 | 0.805 | 0.07118 | -0.016 | 11.307
15.5 | 0.781 | 0.07775 | -0.017 | 10.042
16 | 0.744 | 0.09155 | -0.016 | 8.125
16.5 | 0.71 | 0.09925 | -0.016 | 7.152

## 124. Re 14M Mach 0.10 (2)
BIGFOIL.COM POLAR EXPORT
GA 37-012
GA 37-012 |  |  |  | Cl Max: | 1.7645 | at alpha= | 20 | deg
XFOIL ncrit=9 |  |  |  | L/D Max: | 124.286 | at alpha= | 10 | deg
Re: | 14000000 |  |  | Cd Min: | 0.03924 | at alpha= | 20 | deg
Mach: | 0.1 |  |  | Cl=0 at alpha= | 0 | deg
|  |  |  | @ Cl=0.1, Cd= | 0.0041902
|  |  |  | @ Cl=0.4, Cd= | 0.0056476
|  |  |  | @ Cl=0.6, Cd= | 0.0062933
alpha (deg) | Cl | Cd | Cm | Cl/Cd
-20 | -1.7629 | 0.03913 | -0.0319 | -45.0524
-19.5 | -1.7591 | 0.03471 | -0.0317 | -50.6799
-19 | -1.7526 | 0.03081 | -0.0309 | -56.8841
-18.5 | -1.7379 | 0.02787 | -0.0297 | -62.3574
-18 | -1.7256 | 0.02499 | -0.0278 | -69.0516
-17.5 | -1.7103 | 0.02256 | -0.0254 | -75.8112
-17 | -1.693 | 0.02054 | -0.0224 | -82.4245
-16.5 | -1.6805 | 0.01853 | -0.0182 | -90.6908
-16 | -1.6641 | 0.01714 | -0.0134 | -97.0887
-15.5 | -1.6484 | 0.01605 | -0.0074 | -102.704
-15 | -1.6128 | 0.01506 | -0.0047 | -107.0916
-14.5 | -1.5731 | 0.01414 | -0.0026 | -111.2518
-14 | -1.5294 | 0.01335 | -0.001 | -114.5618
-13 | -1.4357 | 0.01212 | 0.0014 | -118.4571
-12.5 | -1.3878 | 0.01162 | 0.0025 | -119.432
-11.5 | -1.287 | 0.01065 | 0.0039 | -120.8451
-11 | -1.2358 | 0.0101 | 0.0045 | -122.3564
-10.5 | -1.184 | 0.00955 | 0.005 | -123.9791
-10 | -1.1309 | 0.0091 | 0.0053 | -124.2747
-9.5 | -1.077 | 0.0087 | 0.0055 | -123.7931
-9 | -1.0222 | 0.00837 | 0.0055 | -122.1266
-8.5 | -0.9671 | 0.00806 | 0.0055 | -119.9876
-8 | -0.9117 | 0.00774 | 0.0055 | -117.7907
-7.5 | -0.8562 | 0.00741 | 0.0054 | -115.5466
-7 | -0.8003 | 0.00711 | 0.0053 | -112.5598
-6.5 | -0.7438 | 0.00687 | 0.0051 | -108.2678
-6 | -0.6871 | 0.00664 | 0.0048 | -103.4789
-5.5 | -0.6303 | 0.00641 | 0.0045 | -98.3307
-5 | -0.5732 | 0.00619 | 0.0042 | -92.601
-4.5 | -0.5159 | 0.00599 | 0.0039 | -86.1269
-4 | -0.4584 | 0.00581 | 0.0035 | -78.8985
-3.5 | -0.4008 | 0.00565 | 0.0031 | -70.9381
-3 | -0.3432 | 0.00545 | 0.0027 | -62.9725
-2.5 | -0.2859 | 0.0052 | 0.0023 | -54.9808
-2 | -0.2288 | 0.00489 | 0.0019 | -46.7894
-1.5 | -0.1715 | 0.0046 | 0.0014 | -37.2826
-1 | -0.1143 | 0.00432 | 0.001 | -26.4583
-0.5 | -0.0581 | 0.00381 | 0.0005 | -15.2493
0 | 0 | 0.00376 | 0 | 0
0.5 | 0.0581 | 0.00381 | -0.0005 | 15.2493
1 | 0.1143 | 0.00432 | -0.0009 | 26.4583
1.5 | 0.1714 | 0.0046 | -0.0014 | 37.2609
2 | 0.2287 | 0.00489 | -0.0019 | 46.7689
2.5 | 0.2859 | 0.0052 | -0.0023 | 54.9808
3 | 0.3432 | 0.00545 | -0.0026 | 62.9725
3.5 | 0.4007 | 0.00565 | -0.0031 | 70.9204
4 | 0.4584 | 0.00581 | -0.0035 | 78.8985
4.5 | 0.5159 | 0.00599 | -0.0039 | 86.1269
5 | 0.5732 | 0.00619 | -0.0042 | 92.601
5.5 | 0.6303 | 0.00641 | -0.0045 | 98.3307
6 | 0.6871 | 0.00664 | -0.0048 | 103.4789
6.5 | 0.7438 | 0.00687 | -0.005 | 108.2678
7 | 0.8002 | 0.00711 | -0.0053 | 112.5457
7.5 | 0.8562 | 0.00741 | -0.0054 | 115.5466
8 | 0.9117 | 0.00775 | -0.0055 | 117.6387
8.5 | 0.9671 | 0.00806 | -0.0055 | 119.9876
9 | 1.0223 | 0.00837 | -0.0055 | 122.1386
9.5 | 1.077 | 0.0087 | -0.0055 | 123.7931
10 | 1.131 | 0.0091 | -0.0053 | 124.2857
10.5 | 1.1839 | 0.00957 | -0.005 | 123.7095
11 | 1.2358 | 0.01011 | -0.0045 | 122.2354
11.5 | 1.2869 | 0.01068 | -0.0039 | 120.4963
12 | 1.3379 | 0.01117 | -0.0033 | 119.7762
12.5 | 1.3879 | 0.01163 | -0.0025 | 119.3379
13 | 1.4358 | 0.01213 | -0.0014 | 118.3677
14 | 1.5301 | 0.01336 | 0.0009 | 114.5284
14.5 | 1.5739 | 0.01414 | 0.0025 | 111.3083
15 | 1.6144 | 0.01503 | 0.0045 | 107.4118
15.5 | 1.6488 | 0.0161 | 0.0073 | 102.4099
16 | 1.6616 | 0.01732 | 0.0137 | 95.9353
16.5 | 1.6819 | 0.01855 | 0.018 | 90.6685
17 | 1.6957 | 0.02047 | 0.0221 | 82.8383
17.5 | 1.7151 | 0.02236 | 0.0249 | 76.7039
18 | 1.7297 | 0.02481 | 0.0274 | 69.7179
18.5 | 1.7446 | 0.02751 | 0.0292 | 63.4169
19 | 1.753 | 0.03098 | 0.0306 | 56.5849
19.5 | 1.7612 | 0.03476 | 0.0314 | 50.6674
20 | 1.7645 | 0.03924 | 0.0315 | 44.9669

## 125. Re 14M Mach 0.25 (1)
BIGFOIL.COM POLAR EXPORT
GA 37-012
GA 37-012 |  |  |  | Cl Max: | 0.949 | at alpha= | 10 | deg
JavaFoil+Calcfoil stall+Eppler ext transition |  |  |  | L/D Max: | 108.023 | at alpha= | 8 | deg
Re: | 14000000 |  |  | Cd Min: | 0.00416 | at alpha= | 0 | deg
Mach: | 0.25 |  |  | Cl=0 at alpha= | 0 | deg
|  |  |  | @ Cl=0.1, Cd= | 0.0044744
|  |  |  | @ Cl=0.4, Cd= | 0.0058071
|  |  |  | @ Cl=0.6, Cd= | 0.09885
alpha (deg) | Cl | Cd | Cm | Cl/Cd
-15 | -0.466 | 0.09885 | 0.013 | -4.714
-14.5 | -0.522 | 0.09156 | 0.013 | -5.706
-14 | -0.573 | 0.08696 | 0.013 | -6.59
-13.5 | -0.624 | 0.07826 | 0.013 | -7.971
-13 | -0.753 | 0.02477 | 0.018 | -30.392
-12.5 | -0.801 | 0.02112 | 0.018 | -37.951
-12 | -0.847 | 0.01752 | 0.017 | -48.338
-11.5 | -0.888 | 0.01442 | 0.017 | -61.558
-11 | -0.919 | 0.01277 | 0.017 | -71.949
-10.5 | -0.937 | 0.01097 | 0.016 | -85.397
-10 | -0.94 | 0.01031 | 0.015 | -91.131
-9.5 | -0.934 | 0.00973 | 0.015 | -96.003
-9 | -0.921 | 0.00913 | 0.014 | -100.902
-8.5 | -0.9 | 0.00867 | 0.013 | -103.788
-8 | -0.872 | 0.00823 | 0.012 | -105.945
-7.5 | -0.839 | 0.00804 | 0.012 | -104.374
-7 | -0.8 | 0.00797 | 0.011 | -100.359
-6.5 | -0.756 | 0.00794 | 0.01 | -95.193
-6 | -0.708 | 0.00709 | 0.009 | -99.892
-5.5 | -0.657 | 0.00736 | 0.009 | -89.182
-5 | -0.603 | 0.0071 | 0.008 | -84.822
-4.5 | -0.547 | 0.00682 | 0.007 | -80.133
-4 | -0.488 | 0.00658 | 0.006 | -74.184
-3.5 | -0.429 | 0.00615 | 0.005 | -69.745
-3 | -0.369 | 0.00559 | 0.005 | -65.991
-2.5 | -0.308 | 0.00519 | 0.004 | -59.395
-2 | -0.247 | 0.00486 | 0.003 | -50.781
-1.5 | -0.185 | 0.00476 | 0.002 | -38.966
-1 | -0.124 | 0.00457 | 0.002 | -27.082
-0.5 | -0.062 | 0.00443 | 0.001 | -13.967
0 | 0 | 0.00416 | 0 | 0
0.5 | 0.062 | 0.00439 | -0.001 | 14.194
1 | 0.125 | 0.00453 | -0.002 | 27.523
1.5 | 0.187 | 0.00472 | -0.002 | 39.6
2 | 0.249 | 0.00482 | -0.003 | 51.602
2.5 | 0.311 | 0.00515 | -0.004 | 60.353
3 | 0.372 | 0.00555 | -0.005 | 67.051
3.5 | 0.433 | 0.00611 | -0.005 | 70.858
4 | 0.493 | 0.00653 | -0.006 | 75.386
4.5 | 0.551 | 0.00651 | -0.007 | 84.703
5 | 0.608 | 0.00705 | -0.008 | 86.244
5.5 | 0.662 | 0.0073 | -0.009 | 90.703
6 | 0.714 | 0.00702 | -0.009 | 101.664
6.5 | 0.762 | 0.00787 | -0.01 | 96.884
7 | 0.807 | 0.00789 | -0.011 | 102.187
7.5 | 0.846 | 0.00796 | -0.012 | 106.355
8 | 0.88 | 0.00815 | -0.012 | 108.023
8.5 | 0.908 | 0.00858 | -0.013 | 105.873
9 | 0.929 | 0.00902 | -0.014 | 102.978
9.5 | 0.943 | 0.00962 | -0.015 | 98.033
10 | 0.949 | 0.01019 | -0.015 | 93.117
10.5 | 0.946 | 0.01083 | -0.016 | 87.329
11 | 0.919 | 0.01277 | -0.017 | 71.949
11.5 | 0.888 | 0.01442 | -0.017 | 61.558
12 | 0.847 | 0.01752 | -0.017 | 48.338
12.5 | 0.801 | 0.02112 | -0.018 | 37.951
13 | 0.753 | 0.02477 | -0.018 | 30.392
13.5 | 0.624 | 0.07826 | -0.013 | 7.971
14 | 0.573 | 0.08696 | -0.013 | 6.59
14.5 | 0.521 | 0.09451 | -0.013 | 5.509
15 | 0.466 | 0.09885 | -0.013 | 4.714

## 126. Re 14M Mach 0.25 (2)
BIGFOIL.COM POLAR EXPORT
GA 37-012
GA 37-012 |  |  |  | Cl Max: | 1.6068 | at alpha= | 16.5 | deg
XFOIL ncrit=9 |  |  |  | L/D Max: | 121.068 | at alpha= | 9.5 | deg
Re: | 14000000 |  |  | Cd Min: | 0.12198 | at alpha= | -20 | deg
Mach: | 0.25 |  |  | Cl=0 at alpha= | 0 | deg
|  |  |  | @ Cl=0.1, Cd= | 0.0041373
|  |  |  | @ Cl=0.4, Cd= | 0.0056576
|  |  |  | @ Cl=0.6, Cd= | 0.0063351
alpha (deg) | Cl | Cd | Cm | Cl/Cd
-20 | -1.3338 | 0.12198 | 0.0046 | -10.9346
-19.5 | -1.4127 | 0.09851 | -0.0122 | -14.3407
-19 | -1.4725 | 0.08003 | -0.025 | -18.3994
-18.5 | -1.5025 | 0.06768 | -0.0324 | -22.2001
-18 | -1.5344 | 0.05635 | -0.0382 | -27.2298
-17.5 | -1.5645 | 0.04646 | -0.042 | -33.6741
-17 | -1.5851 | 0.03868 | -0.0435 | -40.9798
-16.5 | -1.6012 | 0.03212 | -0.043 | -49.8506
-16 | -1.6036 | 0.02732 | -0.0409 | -58.6969
-15.5 | -1.5975 | 0.02367 | -0.0377 | -67.4905
-15 | -1.5833 | 0.02099 | -0.0336 | -75.4312
-14.5 | -1.5767 | 0.01838 | -0.0277 | -85.7835
-14 | -1.5696 | 0.01663 | -0.0197 | -94.3836
-13.5 | -1.5367 | 0.01525 | -0.0149 | -100.7672
-13 | -1.4899 | 0.01414 | -0.0121 | -105.3678
-12.5 | -1.4467 | 0.0133 | -0.0084 | -108.7744
-12 | -1.396 | 0.01254 | -0.006 | -111.3238
-11.5 | -1.3435 | 0.0118 | -0.004 | -113.8559
-11 | -1.2885 | 0.01119 | -0.0025 | -115.1475
-10.5 | -1.234 | 0.0105 | -0.001 | -117.5238
-10 | -1.1786 | 0.00984 | 0.0003 | -119.7764
-9.5 | -1.1222 | 0.00926 | 0.0014 | -121.1879
-9 | -1.0647 | 0.00879 | 0.0021 | -121.1263
-8.5 | -1.0065 | 0.00839 | 0.0027 | -119.9642
-7.5 | -0.8892 | 0.00769 | 0.0035 | -115.6307
-7 | -0.8305 | 0.00734 | 0.0038 | -113.1471
-6.5 | -0.7715 | 0.00703 | 0.0039 | -109.744
-6 | -0.712 | 0.00679 | 0.0039 | -104.8601
-5.5 | -0.6527 | 0.00653 | 0.0038 | -99.9541
-5 | -0.5932 | 0.00631 | 0.0037 | -94.0095
-4.5 | -0.5336 | 0.00609 | 0.0035 | -87.619
-4 | -0.4739 | 0.00589 | 0.0032 | -80.4584
-3.5 | -0.4141 | 0.0057 | 0.0029 | -72.6491
-3 | -0.3544 | 0.00552 | 0.0026 | -64.2029
-2.5 | -0.2951 | 0.00525 | 0.0022 | -56.2095
-2 | -0.2361 | 0.00493 | 0.0018 | -47.8905
-1.5 | -0.177 | 0.00461 | 0.0014 | -38.3948
-1 | -0.1181 | 0.00429 | 0.001 | -27.5291
-0.5 | -0.0601 | 0.00381 | 0.0006 | -15.7743
0 | 0 | 0.00374 | 0 | 0
0.5 | 0.06 | 0.0038 | -0.0005 | 15.7895
1 | 0.1181 | 0.00429 | -0.001 | 27.5291
1.5 | 0.1769 | 0.00461 | -0.0014 | 38.3731
2 | 0.236 | 0.00493 | -0.0018 | 47.8702
2.5 | 0.2951 | 0.00525 | -0.0022 | 56.2095
3 | 0.3543 | 0.00552 | -0.0025 | 64.1848
3.5 | 0.4141 | 0.0057 | -0.0029 | 72.6491
4 | 0.4739 | 0.00589 | -0.0032 | 80.4584
4.5 | 0.5336 | 0.00609 | -0.0035 | 87.619
5 | 0.5932 | 0.00631 | -0.0037 | 94.0095
5.5 | 0.6527 | 0.00653 | -0.0038 | 99.9541
6 | 0.712 | 0.00679 | -0.0039 | 104.8601
6.5 | 0.7715 | 0.00703 | -0.0039 | 109.744
7 | 0.8305 | 0.00734 | -0.0038 | 113.1471
7.5 | 0.8892 | 0.0077 | -0.0035 | 115.4805
8.5 | 1.0066 | 0.0084 | -0.0027 | 119.8333
9 | 1.0648 | 0.0088 | -0.0022 | 121
9.5 | 1.1223 | 0.00927 | -0.0014 | 121.068
10 | 1.1789 | 0.00983 | -0.0004 | 119.9288
10.5 | 1.2339 | 0.01053 | 0.001 | 117.1795
11 | 1.2889 | 0.01118 | 0.0024 | 115.2862
11.5 | 1.3436 | 0.01182 | 0.004 | 113.6717
12 | 1.3963 | 0.01255 | 0.006 | 111.259
12.5 | 1.4468 | 0.01333 | 0.0084 | 108.5371
13 | 1.4908 | 0.01413 | 0.012 | 105.506
14 | 1.571 | 0.01666 | 0.0195 | 94.2977
14.5 | 1.5796 | 0.01832 | 0.0274 | 86.2227
15 | 1.5872 | 0.02085 | 0.0332 | 76.1247
15.5 | 1.5969 | 0.02382 | 0.0376 | 67.0403
16 | 1.5986 | 0.02783 | 0.0408 | 57.4416
16.5 | 1.6068 | 0.03189 | 0.0427 | 50.3857
17 | 1.5882 | 0.0387 | 0.0431 | 41.0388
17.5 | 1.5748 | 0.04578 | 0.0419 | 34.3993
18 | 1.5399 | 0.05607 | 0.038 | 27.4639
18.5 | 1.5187 | 0.06597 | 0.0333 | 23.0211
19 | 1.4639 | 0.08164 | 0.0235 | 17.9312
19.5 | 1.4145 | 0.09854 | 0.012 | 14.3546
20 | 1.3371 | 0.12169 | -0.0046 | 10.9878

## 127. Re 14M Mach 0.50 (1)
BIGFOIL.COM POLAR EXPORT
GA 37-012
GA 37-012 |  |  |  | Cl Max: | 1.105 | at alpha= | 20 | deg
JavaFoil+Calcfoil stall+Eppler ext transition |  |  |  | L/D Max: | 88.669 | at alpha= | 5 | deg
Re: | 14000000 |  |  | Cd Min: | 0.00417 | at alpha= | 0 | deg
Mach: | 0.5 |  |  | Cl=0 at alpha= | 0 | deg
|  |  |  | @ Cl=0.1, Cd= | 0.0045552
|  |  |  | @ Cl=0.4, Cd= | 0.0063256
|  |  |  | @ Cl=0.6, Cd= | 0.0071774
alpha (deg) | Cl | Cd | Cm | Cl/Cd
-20 | -1.104 | 0.16858 | 0.021 | -6.55
-19.5 | -1.077 | 0.1652 | 0.02 | -6.516
-19 | -1.049 | 0.16075 | 0.019 | -6.523
-18.5 | -1.021 | 0.15159 | 0.018 | -6.733
-18 | -0.993 | 0.14559 | 0.018 | -6.819
-17.5 | -0.966 | 0.14296 | 0.017 | -6.757
-17 | -0.948 | 0.12311 | 0.018 | -7.698
-16.5 | -0.925 | 0.1123 | 0.018 | -8.235
-16 | -0.896 | 0.10791 | 0.017 | -8.303
-15.5 | -0.866 | 0.10475 | 0.017 | -8.267
-15 | -0.835 | 0.10242 | 0.016 | -8.157
-14.5 | -0.805 | 0.09999 | 0.014 | -8.054
-14 | -0.777 | 0.09576 | 0.014 | -8.111
-13.5 | -0.747 | 0.09368 | 0.013 | -7.976
-13 | -0.72 | 0.08994 | 0.012 | -8.004
-12.5 | -0.696 | 0.08525 | 0.012 | -8.162
-12 | -0.668 | 0.07954 | 0.012 | -8.399
-11.5 | -0.642 | 0.07219 | 0.012 | -8.898
-11 | -0.683 | 0.0302 | 0.017 | -22.623
-10.5 | -0.69 | 0.01701 | 0.017 | -40.571
-10 | -0.668 | 0.01411 | 0.017 | -47.361
-9.5 | -0.528 | 0.06062 | 0.009 | -8.707
-9 | -0.605 | 0.01285 | 0.015 | -47.086
-8.5 | -0.579 | 0.01159 | 0.015 | -50.01
-8 | -0.546 | 0.01053 | 0.014 | -51.811
-7.5 | -0.512 | 0.01035 | 0.013 | -49.464
-7 | -0.646 | 0.00933 | 0.012 | -69.231
-6.5 | -0.746 | 0.00952 | 0.011 | -78.351
-6 | -0.741 | 0.00818 | 0.01 | -90.61
-5.5 | -0.707 | 0.00799 | 0.01 | -88.523
-5 | -0.659 | 0.00762 | 0.009 | -86.593
-4.5 | -0.604 | 0.00751 | 0.008 | -80.316
-4 | -0.542 | 0.00716 | 0.007 | -75.731
-3.5 | -0.478 | 0.00655 | 0.006 | -72.923
-3 | -0.411 | 0.00661 | 0.005 | -62.257
-2.5 | -0.344 | 0.00582 | 0.004 | -59.08
-2 | -0.276 | 0.00519 | 0.003 | -53.092
-1.5 | -0.207 | 0.00501 | 0.003 | -41.301
-1 | -0.138 | 0.00468 | 0.002 | -29.569
-0.5 | -0.069 | 0.00453 | 0.001 | -15.26
0 | 0 | 0.00417 | 0 | 0
0.5 | 0.07 | 0.00449 | -0.001 | 15.512
1 | 0.139 | 0.00464 | -0.002 | 30.057
1.5 | 0.209 | 0.00497 | -0.003 | 41.98
2 | 0.278 | 0.00515 | -0.003 | 53.957
2.5 | 0.347 | 0.00578 | -0.004 | 60.041
3 | 0.415 | 0.00648 | -0.005 | 64.034
3.5 | 0.482 | 0.00677 | -0.006 | 71.185
4 | 0.547 | 0.00675 | -0.007 | 81.01
4.5 | 0.609 | 0.00725 | -0.008 | 84.029
5 | 0.665 | 0.0075 | -0.009 | 88.669
5.5 | 0.714 | 0.00827 | -0.01 | 86.27
6 | 0.748 | 0.00872 | -0.01 | 85.71
6.5 | 0.753 | 0.00946 | -0.011 | 79.579
7 | 0.652 | 0.01009 | -0.012 | 64.584
7.5 | 0.517 | 0.0106 | -0.013 | 48.756
8 | 0.551 | 0.01123 | -0.014 | 49.054
8.5 | 0.585 | 0.01148 | -0.015 | 50.964
9 | 0.605 | 0.01285 | -0.015 | 47.086
9.5 | 0.528 | 0.06062 | -0.009 | 8.707
10 | 0.668 | 0.01411 | -0.017 | 47.355
10.5 | 0.69 | 0.017 | -0.017 | 40.582
11 | 0.684 | 0.03033 | -0.017 | 22.535
11.5 | 0.645 | 0.06967 | -0.012 | 9.262
12 | 0.669 | 0.07772 | -0.012 | 8.611
12.5 | 0.696 | 0.08399 | -0.012 | 8.29
13 | 0.72 | 0.08924 | -0.012 | 8.067
13.5 | 0.747 | 0.09367 | -0.013 | 7.977
14 | 0.777 | 0.09575 | -0.014 | 8.111
14.5 | 0.806 | 0.0991 | -0.014 | 8.132
15 | 0.837 | 0.10135 | -0.016 | 8.255
15.5 | 0.868 | 0.10248 | -0.017 | 8.471
16 | 0.898 | 0.10638 | -0.018 | 8.438
16.5 | 0.925 | 0.11203 | -0.018 | 8.257
17 | 0.948 | 0.12221 | -0.018 | 7.761
17.5 | 0.966 | 0.14301 | -0.017 | 6.755
18 | 0.993 | 0.14561 | -0.018 | 6.818
18.5 | 1.021 | 0.15162 | -0.018 | 6.732
19 | 1.049 | 0.15828 | -0.019 | 6.626
19.5 | 1.077 | 0.16162 | -0.02 | 6.663
20 | 1.105 | 0.1679 | -0.02 | 6.579

## 128. Re 14M Mach 0.50 (2)
BIGFOIL.COM POLAR EXPORT
GA 37-012
GA 37-012 |  |  |  | Cl Max: | 1.0123 | at alpha= | 8 | deg
XFOIL ncrit=9 |  |  |  | L/D Max: | 110.727 | at alpha= | 6.5 | deg
Re: | 14000000 |  |  | Cd Min: | 0.27458 | at alpha= | 20 | deg
Mach: | 0.5 |  |  | Cl=0 at alpha= | 0 | deg
|  |  |  | @ Cl=0.1, Cd= | 0.0039911
|  |  |  | @ Cl=0.4, Cd= | 0.00577
|  |  |  | @ Cl=0.6, Cd= | 0.006463
alpha (deg) | Cl | Cd | Cm | Cl/Cd
-13 | -0.7768 | 0.12125 | 0.0094 | -6.4066
-12.5 | -0.7875 | 0.10825 | 0.001 | -7.2748
-12 | -0.7953 | 0.09621 | -0.007 | -8.2663
-11.5 | -0.8095 | 0.08241 | -0.0161 | -9.8228
-11 | -0.8269 | 0.0677 | -0.0268 | -12.2142
-10.5 | -0.8507 | 0.0559 | -0.0353 | -15.2182
-10 | -0.88 | 0.04569 | -0.041 | -19.2602
-9.5 | -0.9161 | 0.0368 | -0.0432 | -24.894
-9 | -0.9506 | 0.02977 | -0.0409 | -31.9315
-8.5 | -0.9876 | 0.02434 | -0.0328 | -40.5752
-8 | -1.012 | 0.01827 | -0.0228 | -55.3914
-7.5 | -1.0108 | 0.01187 | -0.014 | -85.1559
-7 | -0.9659 | 0.00913 | -0.0078 | -105.7941
-6.5 | -0.8989 | 0.00811 | -0.0044 | -110.8385
-6 | -0.8276 | 0.00756 | -0.0022 | -109.4709
-5.5 | -0.756 | 0.00716 | -0.0007 | -105.5866
-5 | -0.6848 | 0.00683 | 0.0004 | -100.2635
-4.5 | -0.6142 | 0.00652 | 0.0012 | -94.2025
-4 | -0.5441 | 0.00625 | 0.0017 | -87.056
-3.5 | -0.4743 | 0.006 | 0.0019 | -79.05
-3 | -0.4049 | 0.00579 | 0.0019 | -69.9309
-2.5 | -0.3364 | 0.00551 | 0.0018 | -61.0526
-1.5 | -0.2018 | 0.0047 | 0.0014 | -42.9362
-1 | -0.135 | 0.00424 | 0.001 | -31.8396
0 | 0 | 0.00371 | 0 | 0
0.5 | 0.0689 | 0.00377 | -0.0006 | 18.2759
1 | 0.135 | 0.00424 | -0.001 | 31.8396
1.5 | 0.2017 | 0.0047 | -0.0014 | 42.9149
2.5 | 0.3364 | 0.00551 | -0.0018 | 61.0526
3 | 0.4049 | 0.00579 | -0.0019 | 69.9309
3.5 | 0.4743 | 0.006 | -0.0019 | 79.05
4 | 0.5441 | 0.00624 | -0.0017 | 87.1955
4.5 | 0.6143 | 0.00652 | -0.0012 | 94.2178
5 | 0.6848 | 0.00683 | -0.0004 | 100.2635
5.5 | 0.7561 | 0.00716 | 0.0007 | 105.6006
6 | 0.8278 | 0.00756 | 0.0022 | 109.4974
6.5 | 0.8991 | 0.00812 | 0.0044 | 110.7266
7 | 0.9661 | 0.00914 | 0.0078 | 105.7002
7.5 | 1.011 | 0.01189 | 0.014 | 85.0294
8 | 1.0123 | 0.01831 | 0.0227 | 55.2867
8.5 | 0.9885 | 0.02437 | 0.0326 | 40.5622
9 | 0.9505 | 0.02986 | 0.0408 | 31.8319
9.5 | 0.9166 | 0.03687 | 0.0431 | 24.8603
10 | 0.8825 | 0.04557 | 0.041 | 19.3658
10.5 | 0.8512 | 0.05598 | 0.0351 | 15.2054
11 | 0.8242 | 0.06834 | 0.0261 | 12.0603
11.5 | 0.8109 | 0.08241 | 0.016 | 9.8398
12 | 0.7967 | 0.09615 | 0.007 | 8.286
12.5 | 0.7884 | 0.1087 | -0.0017 | 7.253
14 | 0.7613 | 0.14863 | -0.0268 | 5.1221
14.5 | 0.7611 | 0.16168 | -0.0346 | 4.7074
15 | 0.7687 | 0.17312 | -0.0414 | 4.4403
15.5 | 0.7806 | 0.18384 | -0.0477 | 4.2461
16 | 0.7917 | 0.19526 | -0.0543 | 4.0546
16.5 | 0.8092 | 0.20463 | -0.0599 | 3.9545
17 | 0.8226 | 0.21603 | -0.0664 | 3.8078
17.5 | 0.84 | 0.22615 | -0.0723 | 3.7143
18 | 0.8602 | 0.23506 | -0.0777 | 3.6595
19 | 0.8987 | 0.25418 | -0.0891 | 3.5357
19.5 | 0.9165 | 0.26512 | -0.0951 | 3.4569
20 | 0.9364 | 0.27458 | -0.1008 | 3.4103

## 129. Re 16M Mach 0.00 (1)
BIGFOIL.COM POLAR EXPORT
GA 37-012
GA 37-012 |  |  |  | Cl Max: | 1.043 | at alpha= | 12 | deg
JavaFoil+Calcfoil stall+Eppler ext transition |  |  |  | L/D Max: | 115.573 | at alpha= | 8.5 | deg
Re: | 16000000 |  |  | Cd Min: | 0.00452 | at alpha= | 0.5 | deg
Mach: | 0 |  |  | Cl=0 at alpha= | 0 | deg
|  |  |  | @ Cl=0.1, Cd= | 0.0045462
|  |  |  | @ Cl=0.4, Cd= | 0.0057888
|  |  |  | @ Cl=0.6, Cd= | 0.0067627
alpha (deg) | Cl | Cd | Cm | Cl/Cd
-17 | -0.729 | 0.10184 | 0.016 | -7.159
-16.5 | -0.774 | 0.08159 | 0.018 | -9.482
-16 | -0.82 | 0.06357 | 0.019 | -12.907
-15.5 | -0.857 | 0.0525 | 0.019 | -16.318
-15 | -0.899 | 0.0372 | 0.019 | -24.166
-14.5 | -0.942 | 0.0253 | 0.02 | -37.241
-14 | -0.974 | 0.01953 | 0.019 | -49.872
-13.5 | -0.996 | 0.0167 | 0.019 | -59.62
-13 | -1.016 | 0.01395 | 0.019 | -72.778
-12.5 | -1.023 | 0.01314 | 0.018 | -77.857
-12 | -1.033 | 0.01129 | 0.018 | -91.524
-11.5 | -1.029 | 0.01086 | 0.017 | -94.712
-11 | -1.02 | 0.01057 | 0.016 | -96.425
-10.5 | -1.006 | 0.00978 | 0.016 | -102.826
-10 | -0.988 | 0.00928 | 0.015 | -106.425
-9.5 | -0.965 | 0.00886 | 0.014 | -108.898
-9 | -0.937 | 0.00879 | 0.013 | -106.622
-8.5 | -0.905 | 0.00799 | 0.013 | -113.322
-8 | -0.869 | 0.00799 | 0.012 | -108.786
-7.5 | -0.83 | 0.0079 | 0.011 | -104.989
-7 | -0.786 | 0.00777 | 0.011 | -101.258
-6.5 | -0.74 | 0.00721 | 0.01 | -102.698
-6 | -0.691 | 0.00677 | 0.009 | -102.084
-5.5 | -0.639 | 0.00697 | 0.008 | -91.75
-5 | -0.586 | 0.00679 | 0.008 | -86.291
-4.5 | -0.53 | 0.00626 | 0.007 | -84.693
-4 | -0.474 | 0.00635 | 0.006 | -74.591
-3.5 | -0.416 | 0.00589 | 0.005 | -70.625
-3 | -0.357 | 0.0057 | 0.005 | -62.693
-2.5 | -0.299 | 0.00517 | 0.004 | -57.778
-2 | -0.239 | 0.00484 | 0.003 | -49.425
-1.5 | -0.179 | 0.00475 | 0.002 | -37.784
-1 | -0.12 | 0.0046 | 0.002 | -26.039
-0.5 | -0.06 | 0.00456 | 0.001 | -13.146
0 | 0 | 0.00462 | 0 | 0
0.5 | 0.06 | 0.00452 | -0.001 | 13.347
1 | 0.121 | 0.00456 | -0.002 | 26.443
1.5 | 0.181 | 0.00471 | -0.002 | 38.372
2 | 0.241 | 0.0048 | -0.003 | 50.19
2.5 | 0.301 | 0.00513 | -0.004 | 58.672
3 | 0.36 | 0.00566 | -0.005 | 63.666
3.5 | 0.419 | 0.00585 | -0.005 | 71.716
4 | 0.478 | 0.0063 | -0.006 | 75.765
4.5 | 0.535 | 0.00621 | -0.007 | 86.046
5 | 0.59 | 0.00673 | -0.008 | 87.695
5.5 | 0.645 | 0.00691 | -0.008 | 93.277
6 | 0.697 | 0.00671 | -0.009 | 103.853
6.5 | 0.746 | 0.00714 | -0.01 | 104.488
7 | 0.793 | 0.00769 | -0.011 | 103.065
7.5 | 0.837 | 0.00782 | -0.011 | 106.943
8 | 0.877 | 0.00791 | -0.012 | 110.882
8.5 | 0.913 | 0.0079 | -0.013 | 115.573
9 | 0.946 | 0.00869 | -0.013 | 108.789
9.5 | 0.973 | 0.00876 | -0.014 | 111.169
10 | 0.997 | 0.00917 | -0.015 | 108.706
10.5 | 1.015 | 0.00966 | -0.016 | 105.106
11 | 1.029 | 0.01044 | -0.016 | 98.604
11.5 | 1.039 | 0.01071 | -0.017 | 96.957
12 | 1.043 | 0.01113 | -0.018 | 93.758
12.5 | 1.023 | 0.01314 | -0.018 | 77.857
13 | 1.016 | 0.01395 | -0.019 | 72.778
13.5 | 0.996 | 0.0167 | -0.019 | 59.62
14 | 0.974 | 0.01953 | -0.019 | 49.872
14.5 | 0.942 | 0.0253 | -0.019 | 37.241
15 | 0.899 | 0.0372 | -0.019 | 24.166
15.5 | 0.857 | 0.0525 | -0.019 | 16.318
16 | 0.82 | 0.06357 | -0.019 | 12.907
16.5 | 0.774 | 0.08159 | -0.018 | 9.482
17 | 0.729 | 0.10184 | -0.016 | 7.159

## 130. Re 16M Mach 0.00 (2)
BIGFOIL.COM POLAR EXPORT
GA 37-012
GA 37-012 |  |  |  | Cl Max: | 1.8044 | at alpha= | 20 | deg
XFOIL ncrit=9 |  |  |  | L/D Max: | 127.75 | at alpha= | 10 | deg
Re: | 16000000 |  |  | Cd Min: | 0.03254 | at alpha= | -20 | deg
Mach: | 0 |  |  | Cl=0 at alpha= | 0 | deg
|  |  |  | @ Cl=0.1, Cd= | 0.0041947
|  |  |  | @ Cl=0.4, Cd= | 0.0055534
|  |  |  | @ Cl=0.6, Cd= | 0.0061651
alpha (deg) | Cl | Cd | Cm | Cl/Cd
-20 | -1.8019 | 0.03254 | -0.0286 | -55.3749
-19.5 | -1.7922 | 0.0292 | -0.0276 | -61.3767
-19 | -1.7802 | 0.02626 | -0.0262 | -67.7913
-18.5 | -1.7636 | 0.02392 | -0.0244 | -73.7291
-18 | -1.7473 | 0.02176 | -0.0221 | -80.2987
-17.5 | -1.7302 | 0.01988 | -0.0192 | -87.0322
-17 | -1.711 | 0.01837 | -0.0158 | -93.141
-16.5 | -1.6991 | 0.01687 | -0.0106 | -100.7172
-16 | -1.6827 | 0.01589 | -0.005 | -105.8968
-15.5 | -1.6488 | 0.01491 | -0.0024 | -110.5835
-15 | -1.6097 | 0.01405 | -0.0005 | -114.5694
-14.5 | -1.5675 | 0.01327 | 0.001 | -118.1236
-14 | -1.5225 | 0.01259 | 0.0021 | -120.9293
-13.5 | -1.475 | 0.01206 | 0.0028 | -122.3051
-13 | -1.4293 | 0.01158 | 0.004 | -123.4283
-12.5 | -1.3806 | 0.01111 | 0.0047 | -124.2664
-12 | -1.3306 | 0.01065 | 0.0052 | -124.939
-11 | -1.2283 | 0.00974 | 0.0059 | -126.1088
-10.5 | -1.1768 | 0.00923 | 0.0062 | -127.4973
-10 | -1.1241 | 0.0088 | 0.0063 | -127.7386
-9.5 | -1.0706 | 0.00843 | 0.0064 | -126.9988
-9 | -1.0163 | 0.00812 | 0.0063 | -125.1601
-8.5 | -0.9616 | 0.00782 | 0.0062 | -122.9668
-8 | -0.9064 | 0.00755 | 0.006 | -120.053
-7.5 | -0.8513 | 0.00723 | 0.0059 | -117.7455
-7 | -0.7958 | 0.00694 | 0.0056 | -114.6686
-6.5 | -0.7397 | 0.00671 | 0.0054 | -110.2385
-6 | -0.6834 | 0.00649 | 0.005 | -105.3005
-5.5 | -0.627 | 0.00626 | 0.0047 | -100.1597
-5 | -0.5702 | 0.00606 | 0.0044 | -94.0924
-4.5 | -0.5133 | 0.00587 | 0.004 | -87.4446
-4 | -0.4561 | 0.00571 | 0.0036 | -79.8774
-3.5 | -0.3988 | 0.00555 | 0.0031 | -71.8559
-3 | -0.3416 | 0.00538 | 0.0027 | -63.4944
-2.5 | -0.2844 | 0.00515 | 0.0023 | -55.2233
-2 | -0.2275 | 0.00488 | 0.0019 | -46.6189
-1.5 | -0.1705 | 0.00462 | 0.0014 | -36.9048
-0.5 | -0.0572 | 0.00394 | 0.0005 | -14.5178
0 | 0 | 0.00378 | 0 | 0
0.5 | 0.0572 | 0.00393 | -0.0005 | 14.5547
1.5 | 0.1704 | 0.00463 | -0.0014 | 36.8035
2 | 0.2274 | 0.00488 | -0.0019 | 46.5984
2.5 | 0.2844 | 0.00515 | -0.0023 | 55.2233
3 | 0.3415 | 0.00538 | -0.0027 | 63.4758
3.5 | 0.3988 | 0.00555 | -0.0031 | 71.8559
4 | 0.4561 | 0.00571 | -0.0036 | 79.8774
4.5 | 0.5132 | 0.00587 | -0.004 | 87.4276
5 | 0.5702 | 0.00606 | -0.0044 | 94.0924
5.5 | 0.6269 | 0.00626 | -0.0047 | 100.1438
6 | 0.6834 | 0.00649 | -0.005 | 105.3005
6.5 | 0.7397 | 0.00671 | -0.0053 | 110.2385
7 | 0.7958 | 0.00694 | -0.0056 | 114.6686
7.5 | 0.8513 | 0.00724 | -0.0058 | 117.5829
8 | 0.9064 | 0.00755 | -0.006 | 120.053
8.5 | 0.9615 | 0.00783 | -0.0062 | 122.7969
9 | 1.0163 | 0.00811 | -0.0063 | 125.3144
9.5 | 1.0706 | 0.00843 | -0.0064 | 126.9988
10 | 1.1242 | 0.0088 | -0.0063 | 127.75
10.5 | 1.1767 | 0.00925 | -0.0062 | 127.2108
11 | 1.2283 | 0.00975 | -0.0059 | 125.9795
12 | 1.3306 | 0.01066 | -0.0052 | 124.8218
12.5 | 1.3807 | 0.01111 | -0.0047 | 124.2754
13 | 1.4294 | 0.01158 | -0.0041 | 123.437
13.5 | 1.4753 | 0.01206 | -0.0028 | 122.33
14.5 | 1.5681 | 0.01327 | -0.0011 | 118.1688
15 | 1.6108 | 0.01402 | 0.0003 | 114.893
15.5 | 1.649 | 0.01495 | 0.0023 | 110.301
16 | 1.6816 | 0.01603 | 0.0051 | 104.9033
16.5 | 1.7009 | 0.01688 | 0.0103 | 100.7642
17 | 1.7133 | 0.01833 | 0.0155 | 93.4697
17.5 | 1.7335 | 0.01978 | 0.0188 | 87.639
18 | 1.7511 | 0.02161 | 0.0216 | 81.0319
18.5 | 1.7682 | 0.02372 | 0.024 | 74.5447
19 | 1.7818 | 0.0263 | 0.0259 | 67.749
19.5 | 1.7941 | 0.02923 | 0.0273 | 61.3787
20 | 1.8044 | 0.03253 | 0.0282 | 55.4688

## 131. Re 16M Mach 0.10 (1)
BIGFOIL.COM POLAR EXPORT
GA 37-012
GA 37-012 |  |  |  | Cl Max: | 1.026 | at alpha= | 11.5 | deg
JavaFoil+Calcfoil stall+Eppler ext transition |  |  |  | L/D Max: | 115.241 | at alpha= | 8 | deg
Re: | 16000000 |  |  | Cd Min: | 0.00453 | at alpha= | 0 | deg
Mach: | 0.1 |  |  | Cl=0 at alpha= | 0 | deg
|  |  |  | @ Cl=0.1, Cd= | 0.0045865
|  |  |  | @ Cl=0.4, Cd= | 0.0058066
|  |  |  | @ Cl=0.6, Cd= | 0.0067546
alpha (deg) | Cl | Cd | Cm | Cl/Cd
-17 | -0.675 | 0.10744 | 0.016 | -6.285
-16.5 | -0.713 | 0.09532 | 0.016 | -7.482
-16 | -0.752 | 0.08431 | 0.017 | -8.914
-15.5 | -0.802 | 0.06186 | 0.018 | -12.966
-15 | -0.839 | 0.04945 | 0.018 | -16.963
-14.5 | -0.896 | 0.02963 | 0.019 | -30.252
-14 | -0.937 | 0.0215 | 0.019 | -43.569
-13.5 | -0.963 | 0.01802 | 0.019 | -53.436
-13 | -0.983 | 0.01568 | 0.019 | -62.678
-12.5 | -1.001 | 0.01363 | 0.018 | -73.427
-12 | -1.016 | 0.01204 | 0.018 | -84.392
-11.5 | -1.016 | 0.01108 | 0.017 | -91.739
-11 | -1.01 | 0.01071 | 0.016 | -94.354
-10.5 | -0.999 | 0.00989 | 0.016 | -101.034
-10 | -0.983 | 0.00937 | 0.015 | -104.903
-9.5 | -0.962 | 0.00894 | 0.014 | -107.647
-9 | -0.936 | 0.00851 | 0.013 | -109.955
-8.5 | -0.906 | 0.00805 | 0.013 | -112.551
-8 | -0.871 | 0.0077 | 0.012 | -113.044
-7.5 | -0.831 | 0.00793 | 0.011 | -104.862
-7 | -0.789 | 0.00779 | 0.011 | -101.257
-6.5 | -0.743 | 0.00724 | 0.01 | -102.536
-6 | -0.694 | 0.00676 | 0.009 | -102.609
-5.5 | -0.642 | 0.00697 | 0.008 | -92.045
-5 | -0.588 | 0.00679 | 0.008 | -86.69
-4.5 | -0.533 | 0.0063 | 0.007 | -84.647
-4 | -0.476 | 0.00631 | 0.006 | -75.375
-3.5 | -0.418 | 0.00591 | 0.005 | -70.725
-3 | -0.359 | 0.00576 | 0.005 | -62.388
-2.5 | -0.3 | 0.00525 | 0.004 | -57.182
-2 | -0.24 | 0.00484 | 0.003 | -49.622
-1.5 | -0.18 | 0.00482 | 0.002 | -37.427
-1 | -0.12 | 0.00463 | 0.002 | -26.008
-0.5 | -0.06 | 0.00462 | 0.001 | -13.04
0 | 0 | 0.00453 | 0 | 0
0.5 | 0.061 | 0.00458 | -0.001 | 13.242
1 | 0.121 | 0.00459 | -0.002 | 26.418
1.5 | 0.182 | 0.00478 | -0.002 | 38.017
2 | 0.242 | 0.0048 | -0.003 | 50.405
2.5 | 0.302 | 0.00521 | -0.004 | 58.077
3 | 0.362 | 0.00571 | -0.005 | 63.37
3.5 | 0.421 | 0.00586 | -0.005 | 71.835
4 | 0.48 | 0.00627 | -0.006 | 76.578
4.5 | 0.537 | 0.00625 | -0.007 | 86.021
5 | 0.593 | 0.00673 | -0.008 | 88.117
5.5 | 0.647 | 0.00692 | -0.008 | 93.594
6 | 0.699 | 0.0067 | -0.009 | 104.41
6.5 | 0.749 | 0.00718 | -0.01 | 104.339
7 | 0.795 | 0.00772 | -0.011 | 103.082
7.5 | 0.839 | 0.00785 | -0.011 | 106.833
8 | 0.878 | 0.00762 | -0.012 | 115.241
8.5 | 0.914 | 0.00796 | -0.013 | 114.804
9 | 0.945 | 0.00842 | -0.014 | 112.204
9.5 | 0.971 | 0.00883 | -0.014 | 109.907
10 | 0.992 | 0.00926 | -0.015 | 107.164
10.5 | 1.008 | 0.00976 | -0.016 | 103.286
11 | 1.02 | 0.01057 | -0.016 | 96.493
11.5 | 1.026 | 0.01092 | -0.017 | 93.934
12 | 1.016 | 0.01204 | -0.018 | 84.392
12.5 | 1.001 | 0.01363 | -0.018 | 73.427
13 | 0.983 | 0.01568 | -0.018 | 62.678
13.5 | 0.963 | 0.01802 | -0.019 | 53.436
14 | 0.937 | 0.0215 | -0.019 | 43.569
14.5 | 0.896 | 0.02963 | -0.019 | 30.252
15 | 0.839 | 0.04945 | -0.018 | 16.963
15.5 | 0.802 | 0.06186 | -0.018 | 12.966
16 | 0.752 | 0.08431 | -0.017 | 8.914
16.5 | 0.713 | 0.09532 | -0.016 | 7.482

## 132. Re 16M Mach 0.10 (2)
BIGFOIL.COM POLAR EXPORT
GA 37-012
GA 37-012 |  |  |  | Cl Max: | 1.7885 | at alpha= | 20 | deg
XFOIL ncrit=9 |  |  |  | L/D Max: | 126.996 | at alpha= | 10 | deg
Re: | 16000000 |  |  | Cd Min: | 0.03688 | at alpha= | -20 | deg
Mach: | 0.1 |  |  | Cl=0 at alpha= | 0 | deg
|  |  |  | @ Cl=0.1, Cd= | 0.0043139
|  |  |  | @ Cl=0.4, Cd= | 0.0055565
|  |  |  | @ Cl=0.6, Cd= | 0.0061716
alpha (deg) | Cl | Cd | Cm | Cl/Cd
-20 | -1.7855 | 0.03688 | -0.0322 | -48.4138
-19.5 | -1.781 | 0.03268 | -0.0317 | -54.4982
-19 | -1.7727 | 0.02909 | -0.0306 | -60.9385
-18.5 | -1.7578 | 0.02629 | -0.0291 | -66.8619
-18 | -1.7439 | 0.02365 | -0.0269 | -73.7378
-17.5 | -1.7277 | 0.02141 | -0.0242 | -80.6959
-17 | -1.7095 | 0.01957 | -0.0211 | -87.3531
-16.5 | -1.6912 | 0.01801 | -0.0171 | -93.9034
-16 | -1.6766 | 0.01672 | -0.0118 | -100.2751
-15.5 | -1.6558 | 0.01566 | -0.0065 | -105.7344
-15 | -1.6188 | 0.0147 | -0.004 | -110.1224
-14.5 | -1.5787 | 0.01376 | -0.0019 | -114.7311
-14 | -1.5348 | 0.01295 | -0.0003 | -118.5174
-13.5 | -1.4869 | 0.01234 | 0.0007 | -120.4943
-13 | -1.4413 | 0.01182 | 0.0022 | -121.9374
-12.5 | -1.3922 | 0.01132 | 0.0031 | -122.9859
-12 | -1.3416 | 0.01084 | 0.0038 | -123.7638
-11.5 | -1.2901 | 0.01038 | 0.0043 | -124.2871
-10.5 | -1.1859 | 0.00937 | 0.0053 | -126.5635
-10 | -1.1327 | 0.00892 | 0.0055 | -126.9843
-9.5 | -1.0788 | 0.00851 | 0.0057 | -126.7685
-9 | -1.0239 | 0.00818 | 0.0058 | -125.1711
-7.5 | -0.8572 | 0.00728 | 0.0055 | -117.7473
-7 | -0.8013 | 0.00698 | 0.0054 | -114.7994
-6.5 | -0.7447 | 0.00674 | 0.0052 | -110.4896
-6 | -0.6879 | 0.00652 | 0.0049 | -105.5061
-5.5 | -0.631 | 0.00628 | 0.0046 | -100.4777
-5 | -0.5738 | 0.00608 | 0.0043 | -94.375
-4.5 | -0.5165 | 0.00589 | 0.0039 | -87.691
-3.5 | -0.4013 | 0.00556 | 0.0031 | -72.1763
-3 | -0.3436 | 0.00539 | 0.0027 | -63.7477
-2.5 | -0.2861 | 0.00516 | 0.0023 | -55.4457
-2 | -0.2288 | 0.00488 | 0.0019 | -46.8852
-1.5 | -0.1715 | 0.00462 | 0.0014 | -37.1212
-1 | -0.114 | 0.00439 | 0.0009 | -25.9681
-0.5 | -0.0575 | 0.00393 | 0.0005 | -14.631
0 | 0 | 0.00377 | 0 | 0
1 | 0.114 | 0.00439 | -0.0009 | 25.9681
1.5 | 0.1714 | 0.00463 | -0.0014 | 37.0194
2 | 0.2287 | 0.00488 | -0.0019 | 46.8648
2.5 | 0.2861 | 0.00516 | -0.0023 | 55.4457
3 | 0.3435 | 0.00539 | -0.0027 | 63.7291
3.5 | 0.4012 | 0.00556 | -0.0031 | 72.1583
4.5 | 0.5164 | 0.00589 | -0.0039 | 87.674
5 | 0.5738 | 0.00608 | -0.0043 | 94.375
5.5 | 0.631 | 0.00628 | -0.0046 | 100.4777
6 | 0.6879 | 0.00652 | -0.0049 | 105.5061
6.5 | 0.7447 | 0.00674 | -0.0052 | 110.4896
7 | 0.8012 | 0.00698 | -0.0054 | 114.7851
7.5 | 0.8572 | 0.00728 | -0.0055 | 117.7473
8.5 | 0.9686 | 0.00788 | -0.0057 | 122.9188
9 | 1.024 | 0.00818 | -0.0058 | 125.1834
9.5 | 1.0788 | 0.00851 | -0.0057 | 126.7685
10 | 1.1328 | 0.00892 | -0.0055 | 126.9955
10.5 | 1.1858 | 0.00939 | -0.0052 | 126.2833
11 | 1.2379 | 0.00993 | -0.0048 | 124.6626
12.5 | 1.3923 | 0.01133 | -0.0032 | 122.8861
13 | 1.4415 | 0.01183 | -0.0022 | 121.8512
13.5 | 1.4873 | 0.01234 | -0.0007 | 120.5267
14 | 1.5353 | 0.01296 | 0.0002 | 118.4645
14.5 | 1.5794 | 0.01376 | 0.0018 | 114.782
15 | 1.6204 | 0.01465 | 0.0037 | 110.6075
15.5 | 1.6561 | 0.01571 | 0.0064 | 105.4169
16 | 1.6745 | 0.01687 | 0.012 | 99.259
16.5 | 1.6931 | 0.018 | 0.0169 | 94.0611
17 | 1.7121 | 0.01952 | 0.0207 | 87.71
17.5 | 1.7319 | 0.02126 | 0.0238 | 81.4628
18 | 1.7479 | 0.02349 | 0.0265 | 74.4104
18.5 | 1.7636 | 0.02601 | 0.0286 | 67.8047
19 | 1.774 | 0.02917 | 0.0303 | 60.8159
19.5 | 1.7835 | 0.03269 | 0.0313 | 54.558
20 | 1.7885 | 0.03686 | 0.0317 | 48.5214

## 133. Re 16M Mach 0.25 (1)
BIGFOIL.COM POLAR EXPORT
GA 37-012
GA 37-012 |  |  |  | Cl Max: | 0.949 | at alpha= | 10 | deg
JavaFoil+Calcfoil stall+Eppler ext transition |  |  |  | L/D Max: | 110.622 | at alpha= | 8 | deg
Re: | 16000000 |  |  | Cd Min: | 0.00442 | at alpha= | 0.5 | deg
Mach: | 0.25 |  |  | Cl=0 at alpha= | 0 | deg
|  |  |  | @ Cl=0.1, Cd= | 0.0045105
|  |  |  | @ Cl=0.4, Cd= | 0.0059167
|  |  |  | @ Cl=0.6, Cd= | 0.09868
alpha (deg) | Cl | Cd | Cm | Cl/Cd
-15 | -0.466 | 0.09868 | 0.013 | -4.724
-14.5 | -0.524 | 0.08925 | 0.014 | -5.87
-14 | -0.575 | 0.08482 | 0.013 | -6.776
-13.5 | -0.628 | 0.07391 | 0.014 | -8.501
-13 | -0.76 | 0.02207 | 0.018 | -34.417
-12.5 | -0.808 | 0.01927 | 0.018 | -41.91
-12 | -0.852 | 0.01632 | 0.018 | -52.177
-11.5 | -0.893 | 0.01354 | 0.017 | -65.927
-11 | -0.922 | 0.01236 | 0.017 | -74.628
-10.5 | -0.937 | 0.01075 | 0.016 | -87.146
-10 | -0.94 | 0.0101 | 0.015 | -93.024
-9.5 | -0.934 | 0.00953 | 0.015 | -98.031
-9 | -0.921 | 0.00891 | 0.014 | -103.309
-8.5 | -0.9 | 0.00847 | 0.013 | -106.233
-8 | -0.873 | 0.00804 | 0.012 | -108.49
-7.5 | -0.839 | 0.00815 | 0.012 | -102.876
-7 | -0.8 | 0.00779 | 0.011 | -102.627
-6.5 | -0.756 | 0.00776 | 0.01 | -97.37
-6 | -0.708 | 0.00717 | 0.009 | -98.74
-5.5 | -0.657 | 0.00725 | 0.009 | -90.632
-5 | -0.603 | 0.00694 | 0.008 | -86.822
-4.5 | -0.547 | 0.00669 | 0.007 | -81.744
-4 | -0.488 | 0.0064 | 0.006 | -76.36
-3.5 | -0.429 | 0.006 | 0.005 | -71.467
-3 | -0.369 | 0.00592 | 0.005 | -62.263
-2.5 | -0.308 | 0.00529 | 0.004 | -58.258
-2 | -0.247 | 0.00491 | 0.003 | -50.284
-1.5 | -0.185 | 0.00485 | 0.002 | -38.197
-1 | -0.124 | 0.00461 | 0.002 | -26.818
-0.5 | -0.062 | 0.00446 | 0.001 | -13.866
0 | 0 | 0.00458 | 0 | 0
0.5 | 0.062 | 0.00442 | -0.001 | 14.089
1 | 0.125 | 0.00457 | -0.002 | 27.249
1.5 | 0.187 | 0.00481 | -0.002 | 38.812
2 | 0.249 | 0.00487 | -0.003 | 51.092
2.5 | 0.311 | 0.00525 | -0.004 | 59.188
3 | 0.372 | 0.00588 | -0.005 | 63.252
3.5 | 0.433 | 0.00596 | -0.005 | 72.608
4 | 0.493 | 0.00635 | -0.006 | 77.6
4.5 | 0.551 | 0.00636 | -0.007 | 86.72
5 | 0.608 | 0.00688 | -0.008 | 88.278
5.5 | 0.662 | 0.00718 | -0.009 | 92.181
6 | 0.714 | 0.00711 | -0.009 | 100.47
6.5 | 0.762 | 0.00769 | -0.01 | 99.101
7 | 0.807 | 0.00772 | -0.011 | 104.497
7.5 | 0.846 | 0.00807 | -0.012 | 104.802
8 | 0.88 | 0.00796 | -0.012 | 110.622
8.5 | 0.908 | 0.00838 | -0.013 | 108.37
9 | 0.929 | 0.00881 | -0.014 | 105.439
9.5 | 0.943 | 0.00942 | -0.015 | 100.105
10 | 0.949 | 0.00998 | -0.015 | 95.053
10.5 | 0.946 | 0.01061 | -0.016 | 89.12
11 | 0.922 | 0.01236 | -0.017 | 74.628
11.5 | 0.893 | 0.01354 | -0.017 | 65.927
12 | 0.852 | 0.01632 | -0.017 | 52.177
12.5 | 0.808 | 0.01927 | -0.018 | 41.91
13 | 0.76 | 0.02207 | -0.018 | 34.417
13.5 | 0.628 | 0.07391 | -0.014 | 8.501
14 | 0.575 | 0.08482 | -0.013 | 6.776
14.5 | 0.521 | 0.093 | -0.013 | 5.607
15 | 0.466 | 0.09868 | -0.013 | 4.724

## 134. Re 16M Mach 0.25 (2)
BIGFOIL.COM POLAR EXPORT
GA 37-012
GA 37-012 |  |  |  | Cl Max: | 1.6353 | at alpha= | 16.5 | deg
XFOIL ncrit=9 |  |  |  | L/D Max: | 124.047 | at alpha= | 9 | deg
Re: | 16000000 |  |  | Cd Min: | 0.10934 | at alpha= | -20 | deg
Mach: | 0.25 |  |  | Cl=0 at alpha= | 0 | deg
|  |  |  | @ Cl=0.1, Cd= | 0.0042285
|  |  |  | @ Cl=0.4, Cd= | 0.0055709
|  |  |  | @ Cl=0.6, Cd= | 0.0062135
alpha (deg) | Cl | Cd | Cm | Cl/Cd
-20 | -1.4041 | 0.10934 | -0.0054 | -12.8416
-19.5 | -1.4648 | 0.08991 | -0.0192 | -16.2918
-19 | -1.5179 | 0.07351 | -0.0301 | -20.6489
-18.5 | -1.546 | 0.06211 | -0.0364 | -24.8913
-18 | -1.5742 | 0.05184 | -0.041 | -30.3665
-17.5 | -1.601 | 0.04283 | -0.0437 | -37.3803
-17 | -1.6184 | 0.03572 | -0.0443 | -45.308
-16.5 | -1.6303 | 0.02979 | -0.0431 | -54.7264
-16 | -1.6293 | 0.02549 | -0.0405 | -63.9192
-15.5 | -1.6207 | 0.0222 | -0.0367 | -73.0045
-15 | -1.6033 | 0.01988 | -0.0324 | -80.6489
-14.5 | -1.5907 | 0.01779 | -0.0264 | -89.4154
-14 | -1.581 | 0.01621 | -0.0184 | -97.5324
-13.5 | -1.5457 | 0.01472 | -0.0139 | -105.0068
-13 | -1.5017 | 0.01378 | -0.0104 | -108.9768
-12.5 | -1.4538 | 0.01289 | -0.0075 | -112.7851
-12 | -1.4019 | 0.01214 | -0.0053 | -115.4778
-11.5 | -1.3483 | 0.01143 | -0.0035 | -117.9615
-11 | -1.2928 | 0.01085 | -0.002 | -119.1521
-10.5 | -1.2368 | 0.01026 | -0.0006 | -120.5458
-10 | -1.1808 | 0.00964 | 0.0006 | -122.4896
-9.5 | -1.1243 | 0.00907 | 0.0016 | -123.9581
-9 | -1.0667 | 0.00859 | 0.0024 | -124.1793
-8.5 | -1.0084 | 0.0082 | 0.003 | -122.9756
-8 | -0.9495 | 0.00786 | 0.0034 | -120.8015
-7.5 | -0.8905 | 0.00755 | 0.0037 | -117.947
-7 | -0.8316 | 0.00721 | 0.0039 | -115.3398
-6.5 | -0.7726 | 0.0069 | 0.004 | -111.971
-6 | -0.7131 | 0.00666 | 0.004 | -107.0721
-5.5 | -0.6535 | 0.00642 | 0.0039 | -101.7913
-5 | -0.5939 | 0.00619 | 0.0038 | -95.9451
-4.5 | -0.5343 | 0.00597 | 0.0036 | -89.4975
-4 | -0.4745 | 0.00578 | 0.0033 | -82.0934
-3.5 | -0.4147 | 0.00561 | 0.003 | -73.9216
-2.5 | -0.2954 | 0.0052 | 0.0022 | -56.8077
-2 | -0.2362 | 0.00491 | 0.0019 | -48.1059
-1.5 | -0.1769 | 0.00464 | 0.0014 | -38.125
-1 | -0.1177 | 0.00438 | 0.001 | -26.8721
-0.5 | -0.0595 | 0.00389 | 0.0005 | -15.2956
0 | 0 | 0.00374 | 0 | 0
0.5 | 0.0595 | 0.00388 | -0.0005 | 15.3351
1 | 0.1176 | 0.00438 | -0.0009 | 26.8493
1.5 | 0.1769 | 0.00465 | -0.0014 | 38.043
2 | 0.2361 | 0.00491 | -0.0018 | 48.0855
2.5 | 0.2954 | 0.0052 | -0.0022 | 56.8077
3 | 0.3548 | 0.00545 | -0.0026 | 65.1009
3.5 | 0.4146 | 0.00561 | -0.003 | 73.9037
4 | 0.4745 | 0.00578 | -0.0033 | 82.0934
4.5 | 0.5342 | 0.00597 | -0.0036 | 89.4807
5 | 0.5939 | 0.00619 | -0.0038 | 95.9451
5.5 | 0.6535 | 0.00642 | -0.0039 | 101.7913
6 | 0.713 | 0.00666 | -0.004 | 107.0571
6.5 | 0.7726 | 0.0069 | -0.004 | 111.971
7 | 0.8316 | 0.00721 | -0.0039 | 115.3398
7.5 | 0.8905 | 0.00755 | -0.0037 | 117.947
8 | 0.9496 | 0.00786 | -0.0034 | 120.8142
8.5 | 1.0084 | 0.0082 | -0.003 | 122.9756
9 | 1.0668 | 0.0086 | -0.0024 | 124.0465
9.5 | 1.1244 | 0.00907 | -0.0016 | 123.9691
10 | 1.1811 | 0.00963 | -0.0006 | 122.648
10.5 | 1.237 | 0.01026 | 0.0006 | 120.5653
11 | 1.2931 | 0.01084 | 0.0019 | 119.2897
11.5 | 1.3485 | 0.01145 | 0.0034 | 117.7729
12 | 1.4022 | 0.01215 | 0.0053 | 115.4074
12.5 | 1.4541 | 0.01291 | 0.0075 | 112.6336
13 | 1.5023 | 0.01377 | 0.0103 | 109.0995
13.5 | 1.5464 | 0.01473 | 0.0138 | 104.983
14 | 1.5828 | 0.01617 | 0.0181 | 97.885
14.5 | 1.5906 | 0.01787 | 0.0263 | 89.0095
15 | 1.6068 | 0.01977 | 0.032 | 81.2747
15.5 | 1.6207 | 0.02231 | 0.0366 | 72.6446
16 | 1.6251 | 0.02591 | 0.0404 | 62.721
16.5 | 1.6353 | 0.02962 | 0.0428 | 55.2093
17 | 1.621 | 0.03578 | 0.0439 | 45.3046
17.5 | 1.6102 | 0.04233 | 0.0435 | 38.0392
18 | 1.5796 | 0.05163 | 0.0407 | 30.5946
18.5 | 1.5605 | 0.06078 | 0.0368 | 25.6746
19 | 1.511 | 0.07479 | 0.0288 | 20.2032
19.5 | 1.4679 | 0.08977 | 0.0191 | 16.3518
20 | 1.4114 | 0.10836 | 0.006 | 13.0251

## 135. Re 16M Mach 0.50 (1)
BIGFOIL.COM POLAR EXPORT
GA 37-012
GA 37-012 |  |  |  | Cl Max: | 1.104 | at alpha= | 20 | deg
JavaFoil+Calcfoil stall+Eppler ext transition |  |  |  | L/D Max: | 90.55 | at alpha= | 5 | deg
Re: | 16000000 |  |  | Cd Min: | 0.00452 | at alpha= | 0.5 | deg
Mach: | 0.5 |  |  | Cl=0 at alpha= | 0 | deg
|  |  |  | @ Cl=0.1, Cd= | 0.0046113
|  |  |  | @ Cl=0.4, Cd= | 0.0062253
|  |  |  | @ Cl=0.6, Cd= | 0.0070524
alpha (deg) | Cl | Cd | Cm | Cl/Cd
-20 | -1.104 | 0.17465 | 0.02 | -6.319
-19.5 | -1.076 | 0.17191 | 0.02 | -6.259
-19 | -1.048 | 0.16789 | 0.019 | -6.24
-18.5 | -1.02 | 0.1594 | 0.018 | -6.398
-18 | -0.993 | 0.15582 | 0.018 | -6.37
-17.5 | -0.966 | 0.14749 | 0.017 | -6.549
-17 | -0.948 | 0.12212 | 0.018 | -7.766
-16.5 | -0.927 | 0.10986 | 0.018 | -8.434
-16 | -0.898 | 0.10554 | 0.018 | -8.511
-15.5 | -0.869 | 0.10154 | 0.017 | -8.555
-15 | -0.837 | 0.1005 | 0.016 | -8.324
-14.5 | -0.806 | 0.09911 | 0.015 | -8.132
-14 | -0.777 | 0.09507 | 0.014 | -8.178
-13.5 | -0.748 | 0.09189 | 0.013 | -8.138
-13 | -0.72 | 0.08972 | 0.012 | -8.024
-12.5 | -0.696 | 0.08416 | 0.013 | -8.273
-12 | -0.669 | 0.07883 | 0.012 | -8.482
-11.5 | -0.643 | 0.07129 | 0.012 | -9.026
-11 | -0.693 | 0.02624 | 0.017 | -26.416
-10.5 | -0.692 | 0.01644 | 0.017 | -42.078
-10 | -0.669 | 0.01375 | 0.017 | -48.669
-9.5 | -0.528 | 0.06015 | 0.009 | -8.783
-9 | -0.607 | 0.01275 | 0.015 | -47.563
-8.5 | -0.579 | 0.01099 | 0.015 | -52.739
-8 | -0.546 | 0.01067 | 0.014 | -51.161
-7.5 | -0.512 | 0.00982 | 0.013 | -52.157
-7 | -0.646 | 0.00913 | 0.012 | -70.754
-6.5 | -0.746 | 0.00907 | 0.011 | -82.234
-6 | -0.741 | 0.00825 | 0.01 | -89.821
-5.5 | -0.707 | 0.00782 | 0.01 | -90.484
-5 | -0.66 | 0.00744 | 0.009 | -88.636
-4.5 | -0.604 | 0.00738 | 0.008 | -81.836
-4 | -0.542 | 0.00702 | 0.007 | -77.236
-3.5 | -0.478 | 0.00668 | 0.006 | -71.471
-3 | -0.411 | 0.00647 | 0.005 | -63.583
-2.5 | -0.344 | 0.00586 | 0.004 | -58.686
-2 | -0.276 | 0.00516 | 0.003 | -53.441
-1.5 | -0.207 | 0.005 | 0.003 | -41.457
-1 | -0.138 | 0.00477 | 0.002 | -29.005
-0.5 | -0.069 | 0.00455 | 0.001 | -15.183
0 | 0 | 0.0047 | 0 | 0
0.5 | 0.07 | 0.00452 | -0.001 | 15.432
1 | 0.139 | 0.00473 | -0.002 | 29.478
1.5 | 0.209 | 0.00495 | -0.003 | 42.135
2 | 0.278 | 0.00512 | -0.003 | 54.31
2.5 | 0.347 | 0.00582 | -0.004 | 59.637
3 | 0.415 | 0.00634 | -0.005 | 65.405
3.5 | 0.482 | 0.00663 | -0.006 | 72.691
4 | 0.547 | 0.00689 | -0.007 | 79.341
4.5 | 0.609 | 0.00708 | -0.008 | 85.951
5 | 0.665 | 0.00735 | -0.009 | 90.55
5.5 | 0.714 | 0.0081 | -0.01 | 88.135
6 | 0.748 | 0.00854 | -0.01 | 87.549
6.5 | 0.753 | 0.00924 | -0.011 | 81.525
7 | 0.652 | 0.0099 | -0.012 | 65.872
7.5 | 0.517 | 0.0106 | -0.013 | 48.742
8 | 0.551 | 0.01099 | -0.014 | 50.124
8.5 | 0.585 | 0.01122 | -0.015 | 52.14
9 | 0.607 | 0.01275 | -0.015 | 47.563
9.5 | 0.528 | 0.06015 | -0.009 | 8.783
10 | 0.669 | 0.01375 | -0.017 | 48.666
10.5 | 0.692 | 0.01644 | -0.017 | 42.093
11 | 0.693 | 0.02618 | -0.017 | 26.485
11.5 | 0.647 | 0.06847 | -0.012 | 9.442
12 | 0.67 | 0.07713 | -0.012 | 8.683
12.5 | 0.697 | 0.08291 | -0.013 | 8.405
13 | 0.72 | 0.08881 | -0.012 | 8.108
13.5 | 0.748 | 0.09189 | -0.013 | 8.138
14 | 0.777 | 0.09525 | -0.014 | 8.163
14.5 | 0.807 | 0.09743 | -0.015 | 8.284
15 | 0.838 | 0.09953 | -0.016 | 8.417
15.5 | 0.871 | 0.09979 | -0.017 | 8.727
16 | 0.9 | 0.10381 | -0.018 | 8.667
16.5 | 0.927 | 0.10951 | -0.018 | 8.462
17 | 0.95 | 0.11985 | -0.018 | 7.926
17.5 | 0.966 | 0.14739 | -0.017 | 6.553
18 | 0.993 | 0.15592 | -0.018 | 6.366
18.5 | 1.02 | 0.15723 | -0.018 | 6.488
19 | 1.048 | 0.16586 | -0.019 | 6.32
19.5 | 1.076 | 0.16828 | -0.02 | 6.396
20 | 1.104 | 0.17088 | -0.02 | 6.46

## 136. Re 16M Mach 0.50 (2)
BIGFOIL.COM POLAR EXPORT
GA 37-012
GA 37-012 |  |  |  | Cl Max: | 1.0193 | at alpha= | 8 | deg
XFOIL ncrit=9 |  |  |  | L/D Max: | 113.801 | at alpha= | 6.5 | deg
Re: | 16000000 |  |  | Cd Min: | 0.273 | at alpha= | -20 | deg
Mach: | 0.5 |  |  | Cl=0 at alpha= | 0 | deg
|  |  |  | @ Cl=0.1, Cd= | 0.0040215
|  |  |  | @ Cl=0.4, Cd= | 0.0056608
|  |  |  | @ Cl=0.6, Cd= | 0.0063312
alpha (deg) | Cl | Cd | Cm | Cl/Cd
-20 | -0.9368 | 0.273 | 0.1004 | -3.4315
-19.5 | -0.9165 | 0.26394 | 0.0947 | -3.4724
-19 | -0.8984 | 0.25335 | 0.0887 | -3.5461
-18.5 | -0.8795 | 0.24361 | 0.083 | -3.6103
-18 | -0.8612 | 0.23368 | 0.0771 | -3.6854
-17.5 | -0.8409 | 0.22485 | 0.0716 | -3.7398
-17 | -0.8252 | 0.21419 | 0.0655 | -3.8527
-16.5 | -0.8105 | 0.20354 | 0.0593 | -3.982
-16 | -0.7951 | 0.19354 | 0.0533 | -4.1082
-15.5 | -0.7857 | 0.18175 | 0.0464 | -4.323
-15 | -0.7732 | 0.17133 | 0.0402 | -4.5129
-14.5 | -0.7706 | 0.1587 | 0.0326 | -4.8557
-14 | -0.7727 | 0.14544 | 0.0245 | -5.3128
-13.5 | -0.7731 | 0.13339 | 0.0169 | -5.7958
-12.5 | -0.7956 | 0.1069 | -0.0003 | -7.4425
-12 | -0.8052 | 0.09462 | -0.0082 | -8.5098
-11.5 | -0.8178 | 0.08033 | -0.0176 | -10.1805
-11 | -0.8363 | 0.06628 | -0.0281 | -12.6177
-10.5 | -0.861 | 0.05464 | -0.0364 | -15.7577
-10 | -0.8901 | 0.04467 | -0.0417 | -19.9261
-9.5 | -0.9255 | 0.03601 | -0.0435 | -25.7012
-9 | -0.9605 | 0.02913 | -0.0407 | -32.9729
-8.5 | -0.9977 | 0.02395 | -0.0319 | -41.6576
-8 | -1.0191 | 0.01778 | -0.0223 | -57.3172
-7.5 | -1.0158 | 0.01152 | -0.0136 | -88.1771
-7 | -0.9687 | 0.00892 | -0.0075 | -108.5987
-6.5 | -0.9012 | 0.00791 | -0.0041 | -113.9317
-6 | -0.8295 | 0.00738 | -0.002 | -112.3984
-5.5 | -0.7575 | 0.007 | -0.0005 | -108.2143
-5 | -0.6859 | 0.00669 | 0.0005 | -102.5262
-4.5 | -0.6152 | 0.00639 | 0.0013 | -96.2754
-4 | -0.545 | 0.00612 | 0.0017 | -89.0523
-3.5 | -0.4751 | 0.00589 | 0.002 | -80.6621
-3 | -0.4055 | 0.00568 | 0.002 | -71.3908
-2.5 | -0.3367 | 0.00544 | 0.0019 | -61.8934
-2 | -0.2691 | 0.00508 | 0.0017 | -52.9724
-1.5 | -0.2015 | 0.00472 | 0.0014 | -42.6907
-1 | -0.1345 | 0.00432 | 0.001 | -31.1343
-0.5 | -0.0688 | 0.00375 | 0.0006 | -18.3467
0 | 0 | 0.00369 | 0 | 0
0.5 | 0.0687 | 0.00375 | -0.0006 | 18.32
1 | 0.1344 | 0.00432 | -0.001 | 31.1111
1.5 | 0.2015 | 0.00472 | -0.0014 | 42.6907
2 | 0.269 | 0.00508 | -0.0017 | 52.9528
2.5 | 0.3367 | 0.00544 | -0.0018 | 61.8934
3 | 0.4055 | 0.00568 | -0.002 | 71.3908
3.5 | 0.4751 | 0.00589 | -0.002 | 80.6621
4 | 0.545 | 0.00612 | -0.0017 | 89.0523
4.5 | 0.6153 | 0.00639 | -0.0013 | 96.2911
5 | 0.686 | 0.00669 | -0.0005 | 102.5411
5.5 | 0.7576 | 0.007 | 0.0005 | 108.2286
6 | 0.8296 | 0.00738 | 0.002 | 112.4119
6.5 | 0.9013 | 0.00792 | 0.0041 | 113.8005
7 | 0.9689 | 0.00893 | 0.0075 | 108.4994
7.5 | 1.016 | 0.01155 | 0.0135 | 87.9654
8 | 1.0193 | 0.01782 | 0.0222 | 57.1998
8.5 | 0.9984 | 0.02399 | 0.0318 | 41.6173
9 | 0.9604 | 0.02921 | 0.0407 | 32.8792
9.5 | 0.9264 | 0.03606 | 0.0434 | 25.6905
10 | 0.8924 | 0.04456 | 0.0417 | 20.0269
11 | 0.8333 | 0.06694 | 0.0274 | 12.4485
11.5 | 0.8182 | 0.08053 | 0.0174 | 10.1602
12 | 0.8069 | 0.09454 | 0.0082 | 8.535
12.5 | 0.7957 | 0.10716 | -0.0001 | 7.4253

## 137. Re 18M Mach 0.00 (1)
BIGFOIL.COM POLAR EXPORT
GA 37-012
GA 37-012 |  |  |  | Cl Max: | 1.043 | at alpha= | 12 | deg
JavaFoil+Calcfoil stall+Eppler ext transition |  |  |  | L/D Max: | 117.515 | at alpha= | 8.5 | deg
Re: | 18000000 |  |  | Cd Min: | 0.00459 | at alpha= | 0 | deg
Mach: | 0 |  |  | Cl=0 at alpha= | 0 | deg
|  |  |  | @ Cl=0.1, Cd= | 0.0047234
|  |  |  | @ Cl=0.4, Cd= | 0.0057268
|  |  |  | @ Cl=0.6, Cd= | 0.0066182
alpha (deg) | Cl | Cd | Cm | Cl/Cd
-17 | -0.735 | 0.09496 | 0.017 | -7.744
-16.5 | -0.788 | 0.06966 | 0.019 | -11.308
-16 | -0.841 | 0.05026 | 0.02 | -16.727
-15.5 | -0.869 | 0.04504 | 0.019 | -19.298
-15 | -0.909 | 0.0325 | 0.02 | -27.983
-14.5 | -0.948 | 0.02333 | 0.02 | -40.641
-14 | -0.974 | 0.01945 | 0.019 | -50.068
-13.5 | -0.999 | 0.01581 | 0.019 | -63.14
-13 | -1.017 | 0.0136 | 0.019 | -74.799
-12.5 | -1.026 | 0.0127 | 0.018 | -80.781
-12 | -1.033 | 0.01111 | 0.018 | -93.038
-11.5 | -1.029 | 0.01094 | 0.017 | -94.057
-11 | -1.02 | 0.01011 | 0.016 | -100.868
-10.5 | -1.006 | 0.0096 | 0.016 | -104.813
-10 | -0.988 | 0.00916 | 0.015 | -107.836
-9.5 | -0.965 | 0.00867 | 0.014 | -111.237
-9 | -0.937 | 0.0086 | 0.013 | -108.936
-8.5 | -0.905 | 0.00786 | 0.013 | -115.232
-8 | -0.869 | 0.00758 | 0.012 | -114.726
-7.5 | -0.83 | 0.00762 | 0.011 | -108.928
-7 | -0.786 | 0.00762 | 0.011 | -103.173
-6.5 | -0.74 | 0.00738 | 0.01 | -100.315
-6 | -0.691 | 0.00684 | 0.009 | -100.972
-5.5 | -0.639 | 0.00694 | 0.008 | -92.081
-5 | -0.586 | 0.00662 | 0.008 | -88.513
-4.5 | -0.53 | 0.00623 | 0.007 | -85.093
-4 | -0.474 | 0.00619 | 0.006 | -76.489
-3.5 | -0.416 | 0.00577 | 0.005 | -72.087
-3 | -0.357 | 0.00576 | 0.005 | -62.029
-2.5 | -0.298 | 0.00529 | 0.004 | -56.449
-2 | -0.239 | 0.0049 | 0.003 | -48.792
-1.5 | -0.179 | 0.00479 | 0.002 | -37.499
-1 | -0.12 | 0.00475 | 0.002 | -25.201
-0.5 | -0.06 | 0.00476 | 0.001 | -12.582
0 | 0 | 0.00459 | 0 | 0
0.5 | 0.06 | 0.00473 | -0.001 | 12.77
1 | 0.121 | 0.00472 | -0.002 | 25.585
1.5 | 0.181 | 0.00475 | -0.002 | 38.08
2 | 0.241 | 0.00486 | -0.003 | 49.543
2.5 | 0.301 | 0.00525 | -0.004 | 57.323
3 | 0.36 | 0.00572 | -0.005 | 62.981
3.5 | 0.419 | 0.00573 | -0.005 | 73.205
4 | 0.478 | 0.00615 | -0.006 | 77.692
4.5 | 0.535 | 0.00619 | -0.007 | 86.456
5 | 0.59 | 0.00656 | -0.008 | 89.954
5.5 | 0.645 | 0.00688 | -0.008 | 93.616
6 | 0.697 | 0.00678 | -0.009 | 102.691
6.5 | 0.746 | 0.00731 | -0.01 | 102.062
7 | 0.793 | 0.00755 | -0.011 | 105.01
7.5 | 0.837 | 0.00754 | -0.011 | 110.924
8 | 0.877 | 0.0075 | -0.012 | 116.949
8.5 | 0.913 | 0.00777 | -0.013 | 117.515
9 | 0.946 | 0.00851 | -0.013 | 111.151
9.5 | 0.973 | 0.00857 | -0.014 | 113.559
10 | 0.997 | 0.00905 | -0.015 | 110.165
10.5 | 1.015 | 0.00948 | -0.016 | 107.137
11 | 1.029 | 0.00998 | -0.016 | 103.183
11.5 | 1.039 | 0.01079 | -0.017 | 96.253
12 | 1.043 | 0.01094 | -0.018 | 95.332
12.5 | 1.026 | 0.0127 | -0.018 | 80.781
13 | 1.017 | 0.0136 | -0.019 | 74.799
13.5 | 0.999 | 0.01581 | -0.019 | 63.14
14 | 0.974 | 0.01945 | -0.019 | 50.068
14.5 | 0.948 | 0.02333 | -0.02 | 40.641
15 | 0.909 | 0.0325 | -0.02 | 27.983
15.5 | 0.869 | 0.04504 | -0.019 | 19.298
16 | 0.841 | 0.05026 | -0.02 | 16.727
16.5 | 0.788 | 0.06966 | -0.019 | 11.308
17 | 0.735 | 0.09496 | -0.017 | 7.744

## 138. Re 18M Mach 0.00 (2)
BIGFOIL.COM POLAR EXPORT
GA 37-012
GA 37-012 |  |  |  | Cl Max: | 1.8219 | at alpha= | 20 | deg
XFOIL ncrit=9 |  |  |  | L/D Max: | 130.127 | at alpha= | 10 | deg
Re: | 18000000 |  |  | Cd Min: | 0.031 | at alpha= | -20 | deg
Mach: | 0 |  |  | Cl=0 at alpha= | 0 | deg
|  |  |  | @ Cl=0.1, Cd= | 0.0043473
|  |  |  | @ Cl=0.4, Cd= | 0.0054621
|  |  |  | @ Cl=0.6, Cd= | 0.006068
alpha (deg) | Cl | Cd | Cm | Cl/Cd
-20 | -1.8187 | 0.031 | -0.0284 | -58.6677
-19.5 | -1.8084 | 0.02782 | -0.0272 | -65.0036
-19 | -1.7956 | 0.02507 | -0.0256 | -71.6235
-18.5 | -1.7788 | 0.02283 | -0.0236 | -77.915
-18 | -1.7615 | 0.02084 | -0.021 | -84.525
-17.5 | -1.7441 | 0.01909 | -0.0179 | -91.362
-17 | -1.7247 | 0.01771 | -0.0143 | -97.3857
-16.5 | -1.7101 | 0.01651 | -0.0091 | -103.5796
-16 | -1.689 | 0.01556 | -0.0041 | -108.5476
-15.5 | -1.6537 | 0.01461 | -0.0017 | -113.1896
-15 | -1.6139 | 0.01377 | 0.0001 | -117.2041
-14.5 | -1.5718 | 0.01296 | 0.0015 | -121.2809
-14 | -1.5266 | 0.01228 | 0.0026 | -124.316
-13.5 | -1.4806 | 0.01182 | 0.0037 | -125.2623
-13 | -1.4331 | 0.01133 | 0.0046 | -126.4872
-12.5 | -1.3838 | 0.01086 | 0.0052 | -127.4217
-12 | -1.3334 | 0.01041 | 0.0056 | -128.0884
-11.5 | -1.2821 | 0.00998 | 0.0059 | -128.4669
-11 | -1.23 | 0.00958 | 0.0061 | -128.3925
-10.5 | -1.1783 | 0.00908 | 0.0064 | -129.7687
-10 | -1.1255 | 0.00865 | 0.0065 | -130.1156
-9.5 | -1.072 | 0.00827 | 0.0065 | -129.6252
-9 | -1.0176 | 0.00796 | 0.0065 | -127.8392
-8.5 | -0.9628 | 0.00767 | 0.0063 | -125.528
-8 | -0.9075 | 0.0074 | 0.0061 | -122.6351
-7.5 | -0.8522 | 0.00712 | 0.006 | -119.691
-7 | -0.7966 | 0.00683 | 0.0057 | -116.6325
-6.5 | -0.7405 | 0.00659 | 0.0055 | -112.3672
-6 | -0.6841 | 0.00639 | 0.0051 | -107.0579
-5.5 | -0.6276 | 0.00616 | 0.0048 | -101.8831
-5 | -0.5708 | 0.00597 | 0.0044 | -95.6114
-4.5 | -0.5137 | 0.00579 | 0.004 | -88.7219
-4 | -0.4565 | 0.00561 | 0.0036 | -81.3725
-3.5 | -0.3992 | 0.00546 | 0.0032 | -73.1136
-3 | -0.3418 | 0.00532 | 0.0027 | -64.2481
-2.5 | -0.2847 | 0.00509 | 0.0023 | -55.9332
-2 | -0.2275 | 0.00486 | 0.0019 | -46.8107
-1.5 | -0.1704 | 0.00465 | 0.0014 | -36.6452
-1 | -0.1132 | 0.00444 | 0.0009 | -25.4955
0 | 0 | 0.0038 | 0 | 0
0.5 | 0.0566 | 0.00404 | -0.0005 | 14.0099
1 | 0.1131 | 0.00444 | -0.0009 | 25.473
1.5 | 0.1704 | 0.00465 | -0.0014 | 36.6452
2 | 0.2275 | 0.00486 | -0.0019 | 46.8107
2.5 | 0.2846 | 0.00509 | -0.0023 | 55.9136
3 | 0.3418 | 0.00532 | -0.0027 | 64.2481
3.5 | 0.3992 | 0.00546 | -0.0032 | 73.1136
4 | 0.4565 | 0.00561 | -0.0036 | 81.3725
4.5 | 0.5137 | 0.00579 | -0.004 | 88.7219
5 | 0.5707 | 0.00597 | -0.0044 | 95.5946
5.5 | 0.6275 | 0.00616 | -0.0048 | 101.8669
6 | 0.684 | 0.00639 | -0.0051 | 107.0423
6.5 | 0.7405 | 0.00659 | -0.0054 | 112.3672
7 | 0.7965 | 0.00683 | -0.0057 | 116.6179
7.5 | 0.8521 | 0.00712 | -0.0059 | 119.677
8.5 | 0.9628 | 0.00767 | -0.0063 | 125.528
9 | 1.0177 | 0.00796 | -0.0065 | 127.8518
9.5 | 1.072 | 0.00827 | -0.0065 | 129.6252
10 | 1.1256 | 0.00865 | -0.0065 | 130.1272
10.5 | 1.1782 | 0.0091 | -0.0064 | 129.4725
11.5 | 1.2821 | 0.00999 | -0.0059 | 128.3383
12 | 1.3335 | 0.01042 | -0.0056 | 127.975
12.5 | 1.3839 | 0.01086 | -0.0052 | 127.4309
13 | 1.4332 | 0.01133 | -0.0046 | 126.496
13.5 | 1.4809 | 0.01182 | -0.0038 | 125.2876
14 | 1.527 | 0.01228 | -0.0027 | 124.3485
14.5 | 1.5724 | 0.01296 | -0.0016 | 121.3272
15 | 1.6153 | 0.01372 | -0.0003 | 117.7332
15.5 | 1.654 | 0.01465 | 0.0017 | 112.901
16 | 1.6876 | 0.01571 | 0.0043 | 107.422
16.5 | 1.7118 | 0.01653 | 0.0088 | 103.5572
18 | 1.765 | 0.02072 | 0.0206 | 85.1834
18.5 | 1.7826 | 0.0227 | 0.0232 | 78.5286
19 | 1.7975 | 0.02508 | 0.0253 | 71.6707
19.5 | 1.8106 | 0.02783 | 0.0269 | 65.0593
20 | 1.8219 | 0.03094 | 0.028 | 58.8849

## 139. Re 18M Mach 0.10 (1)
BIGFOIL.COM POLAR EXPORT
GA 37-012
GA 37-012 |  |  |  | Cl Max: | 1.027 | at alpha= | 12 | deg
JavaFoil+Calcfoil stall+Eppler ext transition |  |  |  | L/D Max: | 116.8 | at alpha= | 8.5 | deg
Re: | 18000000 |  |  | Cd Min: | 0.00463 | at alpha= | 0 | deg
Mach: | 0.1 |  |  | Cl=0 at alpha= | 0 | deg
|  |  |  | @ Cl=0.1, Cd= | 0.0046825
|  |  |  | @ Cl=0.4, Cd= | 0.0057773
|  |  |  | @ Cl=0.6, Cd= | 0.006732
alpha (deg) | Cl | Cd | Cm | Cl/Cd
-17 | -0.678 | 0.10374 | 0.016 | -6.537
-16.5 | -0.719 | 0.08909 | 0.017 | -8.072
-16 | -0.762 | 0.07532 | 0.018 | -10.114
-15.5 | -0.824 | 0.04804 | 0.019 | -17.147
-15 | -0.853 | 0.04151 | 0.019 | -20.56
-14.5 | -0.904 | 0.02671 | 0.02 | -33.843
-14 | -0.936 | 0.02143 | 0.019 | -43.677
-13.5 | -0.966 | 0.01696 | 0.019 | -56.96
-13 | -0.987 | 0.01475 | 0.019 | -66.935
-12.5 | -1.003 | 0.0132 | 0.018 | -75.964
-12 | -1.017 | 0.01128 | 0.018 | -90.235
-11.5 | -1.016 | 0.01112 | 0.017 | -91.42
-11 | -1.01 | 0.01023 | 0.016 | -98.765
-10.5 | -0.999 | 0.00971 | 0.016 | -102.869
-10 | -0.983 | 0.00926 | 0.015 | -106.198
-9.5 | -0.962 | 0.00875 | 0.014 | -109.998
-9 | -0.936 | 0.00832 | 0.013 | -112.483
-8.5 | -0.906 | 0.00791 | 0.013 | -114.513
-8 | -0.871 | 0.00762 | 0.012 | -114.228
-7.5 | -0.832 | 0.00766 | 0.011 | -108.525
-7 | -0.789 | 0.00773 | 0.011 | -102.026
-6.5 | -0.743 | 0.00742 | 0.01 | -100.08
-6 | -0.694 | 0.00686 | 0.009 | -101.073
-5.5 | -0.642 | 0.00694 | 0.008 | -92.472
-5 | -0.588 | 0.00677 | 0.008 | -86.929
-4.5 | -0.533 | 0.00624 | 0.007 | -85.375
-4 | -0.476 | 0.00619 | 0.006 | -76.862
-3.5 | -0.418 | 0.00586 | 0.005 | -71.309
-3 | -0.359 | 0.00575 | 0.005 | -62.494
-2.5 | -0.3 | 0.00537 | 0.004 | -55.821
-2 | -0.24 | 0.00482 | 0.003 | -49.811
-1.5 | -0.18 | 0.00478 | 0.002 | -37.749
-1 | -0.12 | 0.00474 | 0.002 | -25.415
-0.5 | -0.06 | 0.00469 | 0.001 | -12.84
0 | 0 | 0.00463 | 0 | 0
0.5 | 0.061 | 0.00465 | -0.001 | 13.036
1 | 0.121 | 0.0047 | -0.002 | 25.808
1.5 | 0.182 | 0.00474 | -0.002 | 38.343
2 | 0.242 | 0.00479 | -0.003 | 50.594
2.5 | 0.302 | 0.00533 | -0.004 | 56.695
3 | 0.362 | 0.0057 | -0.005 | 63.472
3.5 | 0.421 | 0.00582 | -0.005 | 72.426
4 | 0.48 | 0.00614 | -0.006 | 78.094
4.5 | 0.537 | 0.00619 | -0.007 | 86.758
5 | 0.593 | 0.00671 | -0.008 | 88.362
5.5 | 0.647 | 0.00688 | -0.008 | 94.032
6 | 0.699 | 0.0068 | -0.009 | 102.812
6.5 | 0.749 | 0.00735 | -0.01 | 101.838
7 | 0.795 | 0.00766 | -0.011 | 103.872
7.5 | 0.839 | 0.00759 | -0.011 | 110.531
8 | 0.878 | 0.00754 | -0.012 | 116.462
8.5 | 0.914 | 0.00782 | -0.013 | 116.8
9 | 0.945 | 0.00823 | -0.014 | 114.786
9.5 | 0.971 | 0.00864 | -0.014 | 112.31
10 | 0.992 | 0.00914 | -0.015 | 108.503
10.5 | 1.008 | 0.00959 | -0.016 | 105.16
11 | 1.02 | 0.01009 | -0.016 | 101.041
11.5 | 1.026 | 0.01096 | -0.017 | 93.58
12 | 1.027 | 0.01111 | -0.018 | 92.463
12.5 | 1.003 | 0.0132 | -0.018 | 75.964
13 | 0.987 | 0.01475 | -0.019 | 66.935
13.5 | 0.966 | 0.01696 | -0.019 | 56.96
14 | 0.936 | 0.02143 | -0.019 | 43.677
14.5 | 0.904 | 0.02671 | -0.019 | 33.843
15 | 0.853 | 0.04151 | -0.019 | 20.56
15.5 | 0.824 | 0.04804 | -0.019 | 17.147
16 | 0.762 | 0.07532 | -0.018 | 10.114
16.5 | 0.719 | 0.08909 | -0.017 | 8.072
17 | 0.678 | 0.10374 | -0.016 | 6.537

## 140. Re 18M Mach 0.10 (2)
BIGFOIL.COM POLAR EXPORT
GA 37-012
GA 37-012 |  |  |  | Cl Max: | 1.8082 | at alpha= | 20 | deg
XFOIL ncrit=9 |  |  |  | L/D Max: | 129.327 | at alpha= | 10 | deg
Re: | 18000000 |  |  | Cd Min: | 0.03514 | at alpha= | -20 | deg
Mach: | 0.1 |  |  | Cl=0 at alpha= | 0 | deg
|  |  |  | @ Cl=0.1, Cd= | 0.0043404
|  |  |  | @ Cl=0.4, Cd= | 0.0054659
|  |  |  | @ Cl=0.6, Cd= | 0.0060852
alpha (deg) | Cl | Cd | Cm | Cl/Cd
-20 | -1.8036 | 0.03514 | -0.0323 | -51.3261
-19.5 | -1.7986 | 0.0311 | -0.0315 | -57.8328
-19 | -1.7891 | 0.02772 | -0.0302 | -64.5418
-18.5 | -1.7742 | 0.02503 | -0.0284 | -70.8829
-18 | -1.7592 | 0.02259 | -0.0261 | -77.8752
-17.5 | -1.7424 | 0.0205 | -0.0232 | -84.9951
-15.5 | -1.6618 | 0.01533 | -0.0057 | -108.4018
-15 | -1.6237 | 0.0144 | -0.0034 | -112.7569
-14.5 | -1.5828 | 0.01348 | -0.0014 | -117.4184
-14 | -1.539 | 0.01264 | 0.0002 | -121.7563
-13.5 | -1.4931 | 0.0121 | 0.0017 | -123.3967
-13 | -1.4453 | 0.01157 | 0.0028 | -124.9179
-12.5 | -1.3956 | 0.01106 | 0.0036 | -126.1844
-12 | -1.3446 | 0.01059 | 0.0042 | -126.9688
-11.5 | -1.2928 | 0.01013 | 0.0047 | -127.6209
-10.5 | -1.1875 | 0.00922 | 0.0055 | -128.7961
-10 | -1.1341 | 0.00877 | 0.0057 | -129.3158
-9.5 | -1.0802 | 0.00835 | 0.0059 | -129.3653
-9 | -1.0253 | 0.00802 | 0.0059 | -127.8429
-7.5 | -0.8581 | 0.00716 | 0.0056 | -119.8464
-7 | -0.802 | 0.00687 | 0.0055 | -116.7394
-6.5 | -0.7455 | 0.00662 | 0.0053 | -112.6133
-6 | -0.6886 | 0.00642 | 0.005 | -107.2586
-5.5 | -0.6317 | 0.00619 | 0.0047 | -102.0517
-5 | -0.5744 | 0.006 | 0.0043 | -95.7333
-4.5 | -0.5169 | 0.0058 | 0.004 | -89.1207
-4 | -0.4594 | 0.00562 | 0.0036 | -81.7438
-3.5 | -0.4017 | 0.00547 | 0.0032 | -73.4369
-3 | -0.3439 | 0.00532 | 0.0027 | -64.6429
-2.5 | -0.2864 | 0.00509 | 0.0023 | -56.2672
-2 | -0.2288 | 0.00487 | 0.0019 | -46.9815
-1.5 | -0.1714 | 0.00465 | 0.0014 | -36.8602
-1 | -0.1138 | 0.00444 | 0.0009 | -25.6306
0 | 0 | 0.00379 | 0 | 0
0.5 | 0.057 | 0.00403 | -0.0005 | 14.1439
1 | 0.1138 | 0.00444 | -0.0009 | 25.6306
1.5 | 0.1714 | 0.00465 | -0.0014 | 36.8602
2 | 0.2288 | 0.00487 | -0.0019 | 46.9815
2.5 | 0.2863 | 0.00509 | -0.0023 | 56.2475
3 | 0.3438 | 0.00532 | -0.0027 | 64.6241
3.5 | 0.4016 | 0.00547 | -0.0031 | 73.4186
4 | 0.4593 | 0.00562 | -0.0036 | 81.726
4.5 | 0.5169 | 0.0058 | -0.004 | 89.1207
5 | 0.5743 | 0.006 | -0.0043 | 95.7167
5.5 | 0.6316 | 0.00619 | -0.0047 | 102.0355
6 | 0.6885 | 0.00642 | -0.005 | 107.243
6.5 | 0.7455 | 0.00662 | -0.0053 | 112.6133
7 | 0.802 | 0.00687 | -0.0055 | 116.7394
7.5 | 0.8581 | 0.00716 | -0.0056 | 119.8464
8 | 0.9141 | 0.00744 | -0.0058 | 122.8629
8.5 | 0.9699 | 0.00772 | -0.0059 | 125.6347
9 | 1.0254 | 0.00802 | -0.0059 | 127.8554
9.5 | 1.0803 | 0.00836 | -0.0059 | 129.2225
10 | 1.1342 | 0.00877 | -0.0057 | 129.3273
10.5 | 1.1874 | 0.00924 | -0.0054 | 128.5065
11.5 | 1.2928 | 0.01014 | -0.0047 | 127.4951
12 | 1.3447 | 0.0106 | -0.0042 | 126.8585
12.5 | 1.3957 | 0.01107 | -0.0036 | 126.0795
13 | 1.4455 | 0.01157 | -0.0028 | 124.9352
13.5 | 1.4935 | 0.0121 | -0.0017 | 123.4298
15 | 1.6252 | 0.01435 | 0.0031 | 113.2544
15.5 | 1.662 | 0.01538 | 0.0057 | 108.0624
17 | 1.7259 | 0.01877 | 0.0195 | 91.9499
17.5 | 1.746 | 0.02039 | 0.0228 | 85.6302
18 | 1.7627 | 0.02246 | 0.0257 | 78.4817
18.5 | 1.7789 | 0.02484 | 0.028 | 71.6143
19 | 1.7911 | 0.02775 | 0.0299 | 64.5441
19.5 | 1.8015 | 0.03108 | 0.0312 | 57.9633
20 | 1.8082 | 0.035 | 0.0318 | 51.6629

## 141. Re 18M Mach 0.25 (1)
BIGFOIL.COM POLAR EXPORT
GA 37-012
GA 37-012 |  |  |  | Cl Max: | 0.949 | at alpha= | 10 | deg
JavaFoil+Calcfoil stall+Eppler ext transition |  |  |  | L/D Max: | 113.012 | at alpha= | 8 | deg
Re: | 18000000 |  |  | Cd Min: | 0.00459 | at alpha= | 0 | deg
Mach: | 0.25 |  |  | Cl=0 at alpha= | 0 | deg
|  |  |  | @ Cl=0.1, Cd= | 0.0046879
|  |  |  | @ Cl=0.4, Cd= | 0.0058267
|  |  |  | @ Cl=0.6, Cd= | 0.09712
alpha (deg) | Cl | Cd | Cm | Cl/Cd
-15 | -0.467 | 0.09712 | 0.013 | -4.806
-14.5 | -0.526 | 0.08682 | 0.014 | -6.055
-14 | -0.577 | 0.08233 | 0.014 | -7.01
-13.5 | -0.657 | 0.05156 | 0.016 | -12.747
-13 | -0.762 | 0.02111 | 0.019 | -36.092
-12.5 | -0.812 | 0.01802 | 0.018 | -45.061
-12 | -0.855 | 0.01547 | 0.018 | -55.287
-11.5 | -0.895 | 0.01336 | 0.017 | -67.006
-11 | -0.924 | 0.0118 | 0.017 | -78.335
-10.5 | -0.937 | 0.01054 | 0.016 | -88.919
-10 | -0.94 | 0.0099 | 0.015 | -94.929
-9.5 | -0.934 | 0.00968 | 0.015 | -96.468
-9 | -0.921 | 0.00874 | 0.014 | -105.374
-8.5 | -0.9 | 0.0083 | 0.013 | -108.429
-8 | -0.873 | 0.00787 | 0.012 | -110.822
-7.5 | -0.839 | 0.00799 | 0.012 | -104.974
-7 | -0.8 | 0.00763 | 0.011 | -104.745
-6.5 | -0.756 | 0.0077 | 0.01 | -98.157
-6 | -0.708 | 0.00701 | 0.009 | -101.046
-5.5 | -0.657 | 0.00709 | 0.009 | -92.615
-5 | -0.603 | 0.00688 | 0.008 | -87.619
-4.5 | -0.547 | 0.00653 | 0.007 | -83.655
-4 | -0.488 | 0.0063 | 0.006 | -77.486
-3.5 | -0.429 | 0.00592 | 0.005 | -72.539
-3 | -0.369 | 0.00584 | 0.005 | -63.219
-2.5 | -0.308 | 0.00544 | 0.004 | -56.631
-2 | -0.247 | 0.00489 | 0.003 | -50.531
-1.5 | -0.185 | 0.00484 | 0.002 | -38.31
-1 | -0.124 | 0.00472 | 0.002 | -26.221
-0.5 | -0.062 | 0.00474 | 0.001 | -13.057
0 | 0 | 0.00459 | 0 | 0
0.5 | 0.062 | 0.0047 | -0.001 | 13.261
1 | 0.125 | 0.00468 | -0.002 | 26.638
1.5 | 0.187 | 0.0048 | -0.002 | 38.924
2 | 0.249 | 0.00485 | -0.003 | 51.34
2.5 | 0.311 | 0.0054 | -0.004 | 57.533
3 | 0.372 | 0.00579 | -0.005 | 64.225
3.5 | 0.433 | 0.00587 | -0.005 | 73.699
4 | 0.493 | 0.00625 | -0.006 | 78.746
4.5 | 0.551 | 0.00627 | -0.007 | 87.959
5 | 0.608 | 0.00682 | -0.008 | 89.086
5.5 | 0.662 | 0.00703 | -0.009 | 94.197
6 | 0.714 | 0.00694 | -0.009 | 102.817
6.5 | 0.762 | 0.00763 | -0.01 | 99.909
7 | 0.807 | 0.00756 | -0.011 | 106.664
7.5 | 0.846 | 0.00791 | -0.012 | 106.938
8 | 0.88 | 0.00779 | -0.012 | 113.012
8.5 | 0.908 | 0.00821 | -0.013 | 110.611
9 | 0.929 | 0.00864 | -0.014 | 107.546
9.5 | 0.943 | 0.00958 | -0.015 | 98.469
10 | 0.949 | 0.00978 | -0.015 | 97.001
10.5 | 0.946 | 0.0104 | -0.016 | 90.935
11 | 0.924 | 0.0118 | -0.017 | 78.335
11.5 | 0.895 | 0.01336 | -0.017 | 67.006
12 | 0.855 | 0.01547 | -0.018 | 55.287
12.5 | 0.812 | 0.01802 | -0.018 | 45.061
13 | 0.762 | 0.02111 | -0.018 | 36.092
13.5 | 0.657 | 0.05156 | -0.016 | 12.747
14 | 0.577 | 0.08233 | -0.014 | 7.01
14.5 | 0.523 | 0.09097 | -0.013 | 5.744
15 | 0.467 | 0.09712 | -0.013 | 4.806

## 142. Re 18M Mach 0.25 (2)
BIGFOIL.COM POLAR EXPORT
GA 37-012
GA 37-012 |  |  |  | Cl Max: | 1.6588 | at alpha= | 16.5 | deg
XFOIL ncrit=9 |  |  |  | L/D Max: | 126.244 | at alpha= | 9.5 | deg
Re: | 18000000 |  |  | Cd Min: | 0.10086 | at alpha= | -20 | deg
Mach: | 0.25 |  |  | Cl=0 at alpha= | 0 | deg
|  |  |  | @ Cl=0.1, Cd= | 0.0043091
|  |  |  | @ Cl=0.4, Cd= | 0.0054823
|  |  |  | @ Cl=0.6, Cd= | 0.0061103
alpha (deg) | Cl | Cd | Cm | Cl/Cd
-20 | -1.4539 | 0.10086 | -0.0123 | -14.415
-19.5 | -1.5067 | 0.08349 | -0.0244 | -18.0465
-19 | -1.5561 | 0.06842 | -0.0339 | -22.7433
-18.5 | -1.5823 | 0.05775 | -0.0393 | -27.3991
-18 | -1.6072 | 0.0483 | -0.043 | -33.2754
-17.5 | -1.6314 | 0.03996 | -0.0449 | -40.8258
-17 | -1.6456 | 0.0334 | -0.0448 | -49.2695
-16.5 | -1.6541 | 0.02799 | -0.043 | -59.0961
-16 | -1.6505 | 0.02406 | -0.0399 | -68.5993
-15.5 | -1.6397 | 0.02107 | -0.0358 | -77.8215
-15 | -1.622 | 0.01893 | -0.031 | -85.6841
-14.5 | -1.6093 | 0.01709 | -0.0244 | -94.1662
-13.5 | -1.5519 | 0.01443 | -0.0132 | -107.5468
-13 | -1.5082 | 0.01346 | -0.0096 | -112.0505
-12.5 | -1.459 | 0.01256 | -0.0069 | -116.1624
-12 | -1.4065 | 0.01181 | -0.0048 | -119.094
-11.5 | -1.3522 | 0.01114 | -0.003 | -121.3824
-11 | -1.2962 | 0.01057 | -0.0015 | -122.6301
-10.5 | -1.2398 | 0.01001 | -0.0003 | -123.8561
-10 | -1.1827 | 0.00949 | 0.0008 | -124.6259
-9.5 | -1.126 | 0.00892 | 0.0018 | -126.2332
-9 | -1.0684 | 0.00843 | 0.0026 | -126.7378
-8.5 | -1.0099 | 0.00804 | 0.0032 | -125.6095
-8 | -0.9509 | 0.0077 | 0.0035 | -123.4935
-7.5 | -0.8917 | 0.0074 | 0.0038 | -120.5
-7 | -0.8325 | 0.00709 | 0.004 | -117.4189
-6.5 | -0.7734 | 0.00678 | 0.0041 | -114.0708
-6 | -0.7139 | 0.00654 | 0.0041 | -109.159
-5.5 | -0.6542 | 0.00631 | 0.004 | -103.6767
-5 | -0.5946 | 0.00609 | 0.0039 | -97.6355
-4.5 | -0.5349 | 0.00588 | 0.0036 | -90.9694
-4 | -0.475 | 0.00568 | 0.0034 | -83.6268
-3.5 | -0.4151 | 0.00552 | 0.003 | -75.1993
-3 | -0.3552 | 0.00536 | 0.0026 | -66.2687
-2.5 | -0.2956 | 0.00515 | 0.0023 | -57.3981
-2 | -0.2362 | 0.00489 | 0.0019 | -48.3027
-1.5 | -0.1769 | 0.00465 | 0.0014 | -38.043
-1 | -0.1175 | 0.00444 | 0.0009 | -26.464
-0.5 | -0.0589 | 0.00401 | 0.0005 | -14.6883
0 | 0 | 0.00375 | 0 | 0
0.5 | 0.0589 | 0.004 | -0.0005 | 14.725
1 | 0.1174 | 0.00444 | -0.0009 | 26.4414
1.5 | 0.1768 | 0.00465 | -0.0014 | 38.0215
2 | 0.2362 | 0.00489 | -0.0019 | 48.3027
2.5 | 0.2956 | 0.00515 | -0.0022 | 57.3981
3 | 0.3551 | 0.00537 | -0.0026 | 66.1266
3.5 | 0.4151 | 0.00552 | -0.003 | 75.1993
4 | 0.475 | 0.00568 | -0.0033 | 83.6268
4.5 | 0.5348 | 0.00588 | -0.0036 | 90.9524
5 | 0.5945 | 0.00609 | -0.0038 | 97.619
5.5 | 0.6541 | 0.00631 | -0.004 | 103.6609
6 | 0.7138 | 0.00654 | -0.0041 | 109.1437
6.5 | 0.7734 | 0.00678 | -0.0041 | 114.0708
7 | 0.8325 | 0.00709 | -0.004 | 117.4189
7.5 | 0.8917 | 0.0074 | -0.0038 | 120.5
8 | 0.951 | 0.0077 | -0.0035 | 123.5065
8.5 | 1.0099 | 0.00804 | -0.0032 | 125.6095
9.5 | 1.1261 | 0.00892 | -0.0018 | 126.2444
10 | 1.183 | 0.00948 | -0.0008 | 124.789
10.5 | 1.2399 | 0.01001 | 0.0002 | 123.8661
11 | 1.2965 | 0.01056 | 0.0015 | 122.7746
11.5 | 1.3524 | 0.01115 | 0.003 | 121.2915
12 | 1.4068 | 0.01182 | 0.0047 | 119.0186
12.5 | 1.4595 | 0.01257 | 0.0069 | 116.1098
13 | 1.5088 | 0.01346 | 0.0095 | 112.0951
13.5 | 1.5523 | 0.01444 | 0.0132 | 107.5
14 | 1.5896 | 0.01584 | 0.0174 | 100.3535
14.5 | 1.6085 | 0.01719 | 0.0245 | 93.5718
15 | 1.6252 | 0.01884 | 0.0307 | 86.2633
15.5 | 1.6401 | 0.02114 | 0.0357 | 77.5828
16 | 1.647 | 0.02441 | 0.0399 | 67.4723
16.5 | 1.6588 | 0.02784 | 0.0427 | 59.5833
17 | 1.648 | 0.0335 | 0.0444 | 49.194
17.5 | 1.6405 | 0.03954 | 0.0445 | 41.4896
18 | 1.613 | 0.04813 | 0.0426 | 33.5134
18.5 | 1.5957 | 0.05671 | 0.0395 | 28.1379
19 | 1.5494 | 0.06964 | 0.0327 | 22.2487
19.5 | 1.5105 | 0.0833 | 0.0243 | 18.1333
20 | 1.4629 | 0.09968 | 0.013 | 14.676

## 143. Re 18M Mach 0.50 (1)
BIGFOIL.COM POLAR EXPORT
GA 37-012
GA 37-012 |  |  |  | Cl Max: | 1.103 | at alpha= | 20 | deg
JavaFoil+Calcfoil stall+Eppler ext transition |  |  |  | L/D Max: | 91.373 | at alpha= | 5 | deg
Re: | 18000000 |  |  | Cd Min: | 0.00472 | at alpha= | 0 | deg
Mach: | 0.5 |  |  | Cl=0 at alpha= | 0 | deg
|  |  |  | @ Cl=0.1, Cd= | 0.0048113
|  |  |  | @ Cl=0.4, Cd= | 0.0059472
|  |  |  | @ Cl=0.6, Cd= | 0.0068953
alpha (deg) | Cl | Cd | Cm | Cl/Cd
-20 | -1.103 | 0.17865 | 0.02 | -6.176
-19.5 | -1.076 | 0.17481 | 0.02 | -6.153
-19 | -1.047 | 0.17255 | 0.019 | -6.068
-18.5 | -1.02 | 0.16108 | 0.018 | -6.333
-18 | -0.993 | 0.15873 | 0.018 | -6.254
-17.5 | -0.966 | 0.15669 | 0.017 | -6.165
-17 | -0.945 | 0.12858 | 0.018 | -7.349
-16.5 | -0.918 | 0.12106 | 0.017 | -7.587
-16 | -0.89 | 0.11677 | 0.017 | -7.623
-15.5 | -0.865 | 0.10501 | 0.016 | -8.238
-15 | -0.836 | 0.10261 | 0.016 | -8.143
-14.5 | -0.806 | 0.10022 | 0.015 | -8.038
-14 | -0.777 | 0.09693 | 0.014 | -8.011
-13.5 | -0.747 | 0.09413 | 0.013 | -7.939
-13 | -0.72 | 0.08995 | 0.012 | -8.004
-12.5 | -0.697 | 0.0828 | 0.013 | -8.416
-12 | -0.669 | 0.07809 | 0.012 | -8.571
-11.5 | -0.645 | 0.06969 | 0.012 | -9.258
-11 | -0.703 | 0.02267 | 0.017 | -31.031
-10.5 | -0.694 | 0.0157 | 0.017 | -44.22
-10 | -0.671 | 0.01333 | 0.017 | -50.328
-9.5 | -0.529 | 0.0597 | 0.009 | -8.855
-9 | -0.608 | 0.01212 | 0.015 | -50.165
-8.5 | -0.579 | 0.01112 | 0.015 | -52.102
-8 | -0.546 | 0.01004 | 0.014 | -54.379
-7.5 | -0.512 | 0.00965 | 0.013 | -53.061
-7 | -0.646 | 0.00934 | 0.012 | -69.155
-6.5 | -0.746 | 0.00914 | 0.011 | -81.672
-6 | -0.741 | 0.00808 | 0.01 | -91.714
-5.5 | -0.707 | 0.00774 | 0.01 | -91.437
-5 | -0.66 | 0.00728 | 0.009 | -90.557
-4.5 | -0.604 | 0.00729 | 0.008 | -82.841
-4 | -0.542 | 0.00686 | 0.007 | -79.03
-3.5 | -0.478 | 0.00662 | 0.006 | -72.152
-3 | -0.411 | 0.00612 | 0.005 | -67.266
-2.5 | -0.344 | 0.00574 | 0.004 | -59.955
-2 | -0.276 | 0.00518 | 0.003 | -53.209
-1.5 | -0.207 | 0.00503 | 0.003 | -41.19
-1 | -0.138 | 0.00484 | 0.002 | -28.568
-0.5 | -0.069 | 0.00485 | 0.001 | -14.247
0 | 0 | 0.00472 | 0 | 0
0.5 | 0.07 | 0.00482 | -0.001 | 14.472
1 | 0.139 | 0.0048 | -0.002 | 29.031
1.5 | 0.209 | 0.00499 | -0.003 | 41.862
2 | 0.278 | 0.00514 | -0.003 | 54.072
2.5 | 0.347 | 0.00569 | -0.004 | 60.925
3 | 0.415 | 0.00602 | -0.005 | 68.876
3.5 | 0.482 | 0.00631 | -0.006 | 76.366
4 | 0.547 | 0.00675 | -0.007 | 80.966
4.5 | 0.609 | 0.00692 | -0.008 | 87.934
5 | 0.665 | 0.00728 | -0.009 | 91.373
5.5 | 0.714 | 0.00793 | -0.01 | 90.031
6 | 0.748 | 0.00837 | -0.01 | 89.33
6.5 | 0.753 | 0.00906 | -0.011 | 83.154
7 | 0.652 | 0.00949 | -0.012 | 68.664
7.5 | 0.517 | 0.01042 | -0.013 | 49.602
8 | 0.551 | 0.01036 | -0.014 | 53.171
8.5 | 0.585 | 0.01085 | -0.015 | 53.931
9 | 0.608 | 0.01212 | -0.015 | 50.165
9.5 | 0.529 | 0.0597 | -0.009 | 8.855
10 | 0.671 | 0.01333 | -0.017 | 50.322
10.5 | 0.694 | 0.0157 | -0.017 | 44.227
11 | 0.703 | 0.02263 | -0.017 | 31.08
11.5 | 0.651 | 0.06486 | -0.013 | 10.044
12 | 0.671 | 0.07602 | -0.012 | 8.823
12.5 | 0.697 | 0.08158 | -0.013 | 8.547
13 | 0.72 | 0.08919 | -0.012 | 8.073
13.5 | 0.748 | 0.09322 | -0.013 | 8.019
14 | 0.777 | 0.09612 | -0.014 | 8.084
14.5 | 0.806 | 0.09919 | -0.014 | 8.125
15 | 0.836 | 0.1025 | -0.015 | 8.152
15.5 | 0.865 | 0.10563 | -0.016 | 8.191
16 | 0.891 | 0.11593 | -0.017 | 7.682
16.5 | 0.919 | 0.12016 | -0.017 | 7.646
17 | 0.945 | 0.12833 | -0.018 | 7.366
17.5 | 0.966 | 0.15527 | -0.017 | 6.221
18 | 0.993 | 0.15864 | -0.018 | 6.257
18.5 | 1.02 | 0.16121 | -0.018 | 6.328
19 | 1.048 | 0.16941 | -0.019 | 6.186
19.5 | 1.076 | 0.1747 | -0.02 | 6.157
20 | 1.103 | 0.17852 | -0.02 | 6.18

## 144. Re 18M Mach 0.50 (2)
BIGFOIL.COM POLAR EXPORT
GA 37-012
GA 37-012 |  |  |  | Cl Max: | 1.0256 | at alpha= | 8 | deg
XFOIL ncrit=9 |  |  |  | L/D Max: | 116.054 | at alpha= | 6.5 | deg
Re: | 18000000 |  |  | Cd Min: | 0.27343 | at alpha= | 20 | deg
Mach: | 0.5 |  |  | Cl=0 at alpha= | 0 | deg
|  |  |  | @ Cl=0.1, Cd= | 0.0041111
|  |  |  | @ Cl=0.4, Cd= | 0.0055661
|  |  |  | @ Cl=0.6, Cd= | 0.0062203
alpha (deg) | Cl | Cd | Cm | Cl/Cd
-13 | -0.7884 | 0.11947 | 0.0081 | -6.5991
-12.5 | -0.7998 | 0.10635 | -0.0006 | -7.5205
-12 | -0.8119 | 0.09346 | -0.0092 | -8.6871
-11.5 | -0.8242 | 0.07902 | -0.0187 | -10.4303
-11 | -0.8433 | 0.06525 | -0.0291 | -12.9241
-10.5 | -0.8694 | 0.05364 | -0.0373 | -16.2081
-10 | -0.8977 | 0.04391 | -0.0423 | -20.4441
-9.5 | -0.9338 | 0.03534 | -0.0438 | -26.4233
-9 | -0.9691 | 0.02858 | -0.0406 | -33.9083
-8.5 | -1.0066 | 0.02361 | -0.0312 | -42.6345
-8 | -1.0254 | 0.01733 | -0.0219 | -59.1691
-7.5 | -1.0202 | 0.0112 | -0.0132 | -91.0893
-7 | -0.9718 | 0.00867 | -0.0072 | -112.0877
-6.5 | -0.9028 | 0.00777 | -0.004 | -116.1905
-6 | -0.831 | 0.00724 | -0.0018 | -114.779
-5.5 | -0.7588 | 0.00687 | -0.0004 | -110.4512
-5 | -0.687 | 0.00658 | 0.0007 | -104.4073
-4.5 | -0.6161 | 0.00628 | 0.0014 | -98.1051
-4 | -0.5457 | 0.00602 | 0.0018 | -90.6478
-3.5 | -0.4758 | 0.00579 | 0.002 | -82.1762
-3 | -0.4061 | 0.0056 | 0.002 | -72.5179
-2.5 | -0.3371 | 0.00538 | 0.0019 | -62.658
-2 | -0.2691 | 0.00505 | 0.0017 | -53.2871
-1.5 | -0.2014 | 0.0047 | 0.0014 | -42.8511
-1 | -0.134 | 0.0044 | 0.001 | -30.4545
-0.5 | -0.068 | 0.00386 | 0.0006 | -17.6166
0 | 0 | 0.00366 | 0 | 0
0.5 | 0.0681 | 0.00384 | -0.0006 | 17.7344
1 | 0.134 | 0.0044 | -0.001 | 30.4545
2 | 0.2691 | 0.00505 | -0.0017 | 53.2871
2.5 | 0.3371 | 0.00538 | -0.0019 | 62.658
3.5 | 0.4757 | 0.00579 | -0.002 | 82.1589
4 | 0.5457 | 0.00602 | -0.0018 | 90.6478
4.5 | 0.6162 | 0.00628 | -0.0014 | 98.121
5 | 0.6871 | 0.00658 | -0.0007 | 104.4225
5.5 | 0.7589 | 0.00687 | 0.0004 | 110.4658
6 | 0.8311 | 0.00724 | 0.0018 | 114.7928
6.5 | 0.9029 | 0.00778 | 0.0039 | 116.054
7 | 0.972 | 0.00868 | 0.0071 | 111.9816
7.5 | 1.0204 | 0.01123 | 0.0131 | 90.8638
8 | 1.0256 | 0.01738 | 0.0218 | 59.0104
8.5 | 1.0072 | 0.02366 | 0.031 | 42.5697
9 | 0.9689 | 0.02867 | 0.0405 | 33.7949
9.5 | 0.9346 | 0.03539 | 0.0437 | 26.4086
10 | 0.9006 | 0.04375 | 0.0422 | 20.5851
10.5 | 0.8692 | 0.05381 | 0.037 | 16.1531
11 | 0.8388 | 0.06611 | 0.0282 | 12.6879
11.5 | 0.8226 | 0.0796 | 0.0181 | 10.3342
12 | 0.8142 | 0.09327 | 0.0092 | 8.7295
12.5 | 0.8004 | 0.1065 | 0.0004 | 7.5155
13.5 | 0.7814 | 0.13184 | -0.0157 | 5.9269
15 | 0.78 | 0.16971 | -0.0393 | 4.5961
15.5 | 0.7901 | 0.1807 | -0.0459 | 4.3724
16 | 0.7964 | 0.19347 | -0.0533 | 4.1164
16.5 | 0.8134 | 0.20294 | -0.059 | 4.0081
17 | 0.8281 | 0.2136 | -0.0653 | 3.8769
17.5 | 0.844 | 0.22415 | -0.0714 | 3.7653
18 | 0.8629 | 0.2336 | -0.0771 | 3.6939
18.5 | 0.8813 | 0.24345 | -0.0829 | 3.62
19 | 0.9006 | 0.25289 | -0.0886 | 3.5612
19.5 | 0.9183 | 0.26367 | -0.0946 | 3.4828
20 | 0.9376 | 0.27343 | -0.1004 | 3.429

## 145. Re 20M Mach 0.00 (1)
BIGFOIL.COM POLAR EXPORT
GA 37-012
GA 37-012 |  |  |  | Cl Max: | 1.043 | at alpha= | 12 | deg
JavaFoil+Calcfoil stall+Eppler ext transition |  |  |  | L/D Max: | 119.386 | at alpha= | 8 | deg
Re: | 20000000 |  |  | Cd Min: | 0.00475 | at alpha= | 0.5 | deg
Mach: | 0 |  |  | Cl=0 at alpha= | 0 | deg
|  |  |  | @ Cl=0.1, Cd= | 0.0048484
|  |  |  | @ Cl=0.4, Cd= | 0.00569
|  |  |  | @ Cl=0.6, Cd= | 0.0065891
alpha (deg) | Cl | Cd | Cm | Cl/Cd
-17 | -0.74 | 0.09 | 0.018 | -8.222
-16.5 | -0.78 | 0.07591 | 0.018 | -10.272
-16 | -0.85 | 0.04442 | 0.02 | -19.14
-15.5 | -0.879 | 0.03955 | 0.02 | -22.237
-15 | -0.916 | 0.02978 | 0.02 | -30.756
-14.5 | -0.953 | 0.02187 | 0.02 | -43.568
-14 | -0.977 | 0.01833 | 0.02 | -53.308
-13.5 | -1.001 | 0.01526 | 0.019 | -65.577
-13 | -1.019 | 0.01322 | 0.019 | -77.061
-12.5 | -1.029 | 0.01234 | 0.018 | -83.39
-12 | -1.033 | 0.01089 | 0.018 | -94.898
-11.5 | -1.029 | 0.01049 | 0.017 | -98.066
-11 | -1.02 | 0.00993 | 0.016 | -102.701
-10.5 | -1.006 | 0.00943 | 0.016 | -106.696
-10 | -0.988 | 0.0093 | 0.015 | -106.207
-9.5 | -0.965 | 0.00859 | 0.014 | -112.358
-9 | -0.937 | 0.00847 | 0.013 | -110.634
-8.5 | -0.905 | 0.0078 | 0.013 | -116.081
-8 | -0.87 | 0.00742 | 0.012 | -117.117
-7.5 | -0.83 | 0.00757 | 0.011 | -109.655
-7 | -0.786 | 0.00756 | 0.011 | -103.952
-6.5 | -0.74 | 0.00722 | 0.01 | -102.466
-6 | -0.691 | 0.00658 | 0.009 | -105.042
-5.5 | -0.639 | 0.00678 | 0.008 | -94.274
-5 | -0.586 | 0.00661 | 0.008 | -88.588
-4.5 | -0.531 | 0.0061 | 0.007 | -86.955
-4 | -0.474 | 0.00609 | 0.006 | -77.73
-3.5 | -0.416 | 0.00573 | 0.005 | -72.594
-3 | -0.357 | 0.00573 | 0.005 | -62.351
-2.5 | -0.298 | 0.00531 | 0.004 | -56.23
-2 | -0.239 | 0.00485 | 0.003 | -49.354
-1.5 | -0.179 | 0.00484 | 0.002 | -37.057
-1 | -0.12 | 0.00494 | 0.002 | -24.259
-0.5 | -0.06 | 0.00478 | 0.001 | -12.529
0 | 0 | 0.00476 | 0 | 0
0.5 | 0.06 | 0.00475 | -0.001 | 12.715
1 | 0.121 | 0.0049 | -0.002 | 24.619
1.5 | 0.181 | 0.00481 | -0.002 | 37.625
2 | 0.241 | 0.00481 | -0.003 | 50.113
2.5 | 0.301 | 0.00527 | -0.004 | 57.099
3 | 0.36 | 0.00569 | -0.005 | 63.31
3.5 | 0.419 | 0.00569 | -0.005 | 73.717
4 | 0.478 | 0.00605 | -0.006 | 78.955
4.5 | 0.535 | 0.00605 | -0.007 | 88.345
5 | 0.59 | 0.00656 | -0.008 | 90.031
5.5 | 0.645 | 0.00672 | -0.008 | 95.845
6 | 0.697 | 0.00652 | -0.009 | 106.868
6.5 | 0.746 | 0.00716 | -0.01 | 104.249
7 | 0.793 | 0.00749 | -0.011 | 105.81
7.5 | 0.837 | 0.00749 | -0.011 | 111.671
8 | 0.877 | 0.00735 | -0.012 | 119.386
8.5 | 0.913 | 0.00771 | -0.013 | 118.391
9 | 0.946 | 0.00838 | -0.013 | 112.878
9.5 | 0.973 | 0.00849 | -0.014 | 114.717
10 | 0.997 | 0.00919 | -0.015 | 108.455
10.5 | 1.015 | 0.00931 | -0.016 | 109.06
11 | 1.029 | 0.0098 | -0.016 | 105.057
11.5 | 1.039 | 0.01035 | -0.017 | 100.389
12 | 1.043 | 0.01073 | -0.018 | 97.216
12.5 | 1.029 | 0.01234 | -0.018 | 83.39
13 | 1.019 | 0.01322 | -0.019 | 77.061
13.5 | 1.001 | 0.01526 | -0.019 | 65.577
14 | 0.977 | 0.01833 | -0.019 | 53.308
14.5 | 0.953 | 0.02187 | -0.02 | 43.568
15 | 0.916 | 0.02978 | -0.02 | 30.756
15.5 | 0.879 | 0.03955 | -0.02 | 22.237
16 | 0.85 | 0.04442 | -0.02 | 19.14
16.5 | 0.78 | 0.07591 | -0.018 | 10.272
17 | 0.74 | 0.09 | -0.018 | 8.222

## 146. Re 20M Mach 0.00 (2)
BIGFOIL.COM POLAR EXPORT
GA 37-012
GA 37-012 |  |  |  | Cl Max: | 1.8363 | at alpha= | 20 | deg
XFOIL ncrit=9 |  |  |  | L/D Max: | 132.087 | at alpha= | 10 | deg
Re: | 20000000 |  |  | Cd Min: | 0.02977 | at alpha= | -20 | deg
Mach: | 0 |  |  | Cl=0 at alpha= | 0 | deg
|  |  |  | @ Cl=0.1, Cd= | 0.0043714
|  |  |  | @ Cl=0.4, Cd= | 0.005401
|  |  |  | @ Cl=0.6, Cd= | 0.0059814
alpha (deg) | Cl | Cd | Cm | Cl/Cd
-20 | -1.8327 | 0.02977 | -0.0281 | -61.562
-19.5 | -1.8222 | 0.0267 | -0.0268 | -68.2472
-19 | -1.8085 | 0.0241 | -0.0249 | -75.0415
-18.5 | -1.7915 | 0.02196 | -0.0228 | -81.5801
-18 | -1.7738 | 0.02009 | -0.0201 | -88.2927
-17.5 | -1.7559 | 0.01845 | -0.0167 | -95.1707
-17 | -1.7368 | 0.01717 | -0.0128 | -101.1532
-16.5 | -1.7223 | 0.01615 | -0.0072 | -106.644
-16 | -1.6944 | 0.01528 | -0.0034 | -110.8901
-15.5 | -1.658 | 0.01435 | -0.0012 | -115.5401
-15 | -1.6174 | 0.01353 | 0.0005 | -119.5418
-14.5 | -1.5751 | 0.01271 | 0.002 | -123.926
-14 | -1.5306 | 0.01211 | 0.0032 | -126.3914
-13.5 | -1.4844 | 0.01161 | 0.0043 | -127.8553
-13 | -1.4361 | 0.01112 | 0.005 | -129.1457
-12.5 | -1.3864 | 0.01065 | 0.0055 | -130.1784
-12 | -1.3357 | 0.01021 | 0.0059 | -130.8227
-11.5 | -1.2842 | 0.00978 | 0.0062 | -131.3088
-11 | -1.2319 | 0.00939 | 0.0064 | -131.1928
-10.5 | -1.1796 | 0.00895 | 0.0065 | -131.7989
-10 | -1.1266 | 0.00853 | 0.0067 | -132.075
-9.5 | -1.0732 | 0.00813 | 0.0067 | -132.0049
-7.5 | -0.8529 | 0.00702 | 0.006 | -121.4957
-7 | -0.7973 | 0.00674 | 0.0058 | -118.2938
-6.5 | -0.7412 | 0.0065 | 0.0055 | -114.0308
-6 | -0.6846 | 0.0063 | 0.0052 | -108.6667
-5.5 | -0.6281 | 0.00607 | 0.0049 | -103.4761
-5 | -0.5712 | 0.00589 | 0.0045 | -96.9779
-4.5 | -0.5142 | 0.00571 | 0.0041 | -90.0525
-4 | -0.457 | 0.00554 | 0.0037 | -82.491
-3.5 | -0.3996 | 0.0054 | 0.0032 | -74
-3 | -0.3422 | 0.00526 | 0.0028 | -65.057
-2.5 | -0.2849 | 0.00507 | 0.0023 | -56.1933
-2 | -0.2276 | 0.00486 | 0.0019 | -46.8313
-1.5 | -0.1705 | 0.00465 | 0.0014 | -36.6667
-1 | -0.1132 | 0.00445 | 0.0009 | -25.4382
-0.5 | -0.0564 | 0.00412 | 0.0005 | -13.6893
0 | 0 | 0.00386 | 0 | 0
0.5 | 0.0564 | 0.00411 | -0.0005 | 13.7226
1 | 0.1131 | 0.00445 | -0.0009 | 25.4157
1.5 | 0.1704 | 0.00465 | -0.0014 | 36.6452
2 | 0.2276 | 0.00486 | -0.0019 | 46.8313
2.5 | 0.2848 | 0.00506 | -0.0023 | 56.2846
3 | 0.3421 | 0.00526 | -0.0028 | 65.038
3.5 | 0.3996 | 0.0054 | -0.0032 | 74
4 | 0.4569 | 0.00554 | -0.0036 | 82.4729
4.5 | 0.5141 | 0.00571 | -0.0041 | 90.035
5 | 0.5711 | 0.00589 | -0.0045 | 96.961
5.5 | 0.628 | 0.00607 | -0.0048 | 103.4596
6 | 0.6846 | 0.0063 | -0.0052 | 108.6667
6.5 | 0.7412 | 0.0065 | -0.0055 | 114.0308
7 | 0.7972 | 0.00674 | -0.0058 | 118.2789
7.5 | 0.8529 | 0.00702 | -0.006 | 121.4957
9 | 1.0188 | 0.00782 | -0.0066 | 130.2813
9.5 | 1.0732 | 0.00813 | -0.0067 | 132.0049
10 | 1.1267 | 0.00853 | -0.0067 | 132.0868
10.5 | 1.1794 | 0.00897 | -0.0065 | 131.4827
11.5 | 1.2843 | 0.00979 | -0.0062 | 131.1849
12 | 1.3358 | 0.01021 | -0.0059 | 130.8325
12.5 | 1.3865 | 0.01065 | -0.0055 | 130.1878
13 | 1.4362 | 0.01112 | -0.005 | 129.1547
13.5 | 1.4846 | 0.0116 | -0.0043 | 127.9828
14 | 1.5308 | 0.01212 | -0.0032 | 126.3036
14.5 | 1.5757 | 0.01271 | -0.0021 | 123.9732
15 | 1.6187 | 0.01349 | -0.0007 | 119.9926
15.5 | 1.6583 | 0.01439 | 0.0011 | 115.2397
16 | 1.6946 | 0.01532 | 0.0034 | 110.6136
16.5 | 1.7249 | 0.01615 | 0.0068 | 106.805
17 | 1.7391 | 0.01715 | 0.0125 | 101.4052
17.5 | 1.7587 | 0.01839 | 0.0164 | 95.6335
18 | 1.7768 | 0.01999 | 0.0197 | 88.8844
18.5 | 1.7947 | 0.02186 | 0.0224 | 82.0997
19 | 1.8105 | 0.02409 | 0.0247 | 75.1557
19.5 | 1.8246 | 0.02668 | 0.0265 | 68.3883
20 | 1.8363 | 0.02967 | 0.0277 | 61.8908

## 147. Re 20M Mach 0.10 (1)
BIGFOIL.COM POLAR EXPORT
GA 37-012
GA 37-012 |  |  |  | Cl Max: | 1.027 | at alpha= | 12 | deg
JavaFoil+Calcfoil stall+Eppler ext transition |  |  |  | L/D Max: | 118.942 | at alpha= | 8 | deg
Re: | 20000000 |  |  | Cd Min: | 0.00462 | at alpha= | 1.5 | deg
Mach: | 0.1 |  |  | Cl=0 at alpha= | 0 | deg
|  |  |  | @ Cl=0.1, Cd= | 0.0048645
|  |  |  | @ Cl=0.4, Cd= | 0.0056858
|  |  |  | @ Cl=0.6, Cd= | 0.0065746
alpha (deg) | Cl | Cd | Cm | Cl/Cd
-17 | -0.68 | 0.10079 | 0.017 | -6.751
-16.5 | -0.717 | 0.09115 | 0.017 | -7.866
-16 | -0.778 | 0.06258 | 0.019 | -12.431
-15.5 | -0.834 | 0.04215 | 0.02 | -19.78
-15 | -0.862 | 0.03686 | 0.019 | -23.39
-14.5 | -0.909 | 0.02466 | 0.02 | -36.872
-14 | -0.94 | 0.02003 | 0.019 | -46.95
-13.5 | -0.966 | 0.0169 | 0.019 | -57.154
-13 | -0.99 | 0.01426 | 0.019 | -69.384
-12.5 | -1.003 | 0.01303 | 0.018 | -76.98
-12 | -1.017 | 0.01131 | 0.018 | -89.934
-11.5 | -1.016 | 0.01065 | 0.017 | -95.391
-11 | -1.01 | 0.01006 | 0.016 | -100.415
-10.5 | -0.999 | 0.00953 | 0.016 | -104.89
-10 | -0.983 | 0.00939 | 0.015 | -104.677
-9.5 | -0.962 | 0.00866 | 0.014 | -111.133
-9 | -0.936 | 0.00828 | 0.013 | -113.031
-8.5 | -0.906 | 0.00785 | 0.013 | -115.388
-8 | -0.871 | 0.00746 | 0.012 | -116.661
-7.5 | -0.832 | 0.00761 | 0.011 | -109.266
-7 | -0.789 | 0.00761 | 0.011 | -103.615
-6.5 | -0.743 | 0.00737 | 0.01 | -100.798
-6 | -0.694 | 0.00659 | 0.009 | -105.218
-5.5 | -0.642 | 0.00679 | 0.008 | -94.505
-5 | -0.588 | 0.00661 | 0.008 | -89.056
-4.5 | -0.533 | 0.00612 | 0.007 | -87.066
-4 | -0.476 | 0.00614 | 0.006 | -77.489
-3.5 | -0.418 | 0.00574 | 0.005 | -72.763
-3 | -0.359 | 0.0057 | 0.005 | -63.011
-2.5 | -0.3 | 0.0053 | 0.004 | -56.585
-2 | -0.24 | 0.00479 | 0.003 | -50.121
-1.5 | -0.18 | 0.00466 | 0.002 | -38.745
-1 | -0.12 | 0.00495 | 0.002 | -24.345
-0.5 | -0.06 | 0.00482 | 0.001 | -12.502
0 | 0 | 0.00472 | 0 | 0
0.5 | 0.061 | 0.00478 | -0.001 | 12.691
1 | 0.121 | 0.00491 | -0.002 | 24.714
1.5 | 0.182 | 0.00462 | -0.002 | 39.346
2 | 0.242 | 0.00476 | -0.003 | 50.906
2.5 | 0.302 | 0.00526 | -0.004 | 57.471
3 | 0.362 | 0.00566 | -0.005 | 63.995
3.5 | 0.421 | 0.0057 | -0.005 | 73.908
4 | 0.48 | 0.00609 | -0.006 | 78.728
4.5 | 0.537 | 0.00607 | -0.007 | 88.482
5 | 0.593 | 0.00655 | -0.008 | 90.525
5.5 | 0.647 | 0.00674 | -0.008 | 96.098
6 | 0.699 | 0.00653 | -0.009 | 107.067
6.5 | 0.749 | 0.0073 | -0.01 | 102.576
7 | 0.795 | 0.00754 | -0.011 | 105.483
7.5 | 0.839 | 0.00754 | -0.011 | 111.293
8 | 0.878 | 0.00738 | -0.012 | 118.942
8.5 | 0.914 | 0.00776 | -0.013 | 117.703
9 | 0.945 | 0.00819 | -0.014 | 115.352
9.5 | 0.971 | 0.00855 | -0.014 | 113.483
10 | 0.992 | 0.00928 | -0.015 | 106.905
10.5 | 1.008 | 0.00941 | -0.016 | 107.227
11 | 1.02 | 0.00993 | -0.016 | 102.726
11.5 | 1.026 | 0.0105 | -0.017 | 97.678
12 | 1.027 | 0.01115 | -0.018 | 92.127
12.5 | 1.003 | 0.01303 | -0.018 | 76.98
13 | 0.99 | 0.01426 | -0.019 | 69.384
13.5 | 0.966 | 0.0169 | -0.019 | 57.154
14 | 0.94 | 0.02003 | -0.019 | 46.95
14.5 | 0.909 | 0.02466 | -0.02 | 36.872
15 | 0.862 | 0.03686 | -0.019 | 23.39
15.5 | 0.834 | 0.04215 | -0.02 | 19.78
16 | 0.778 | 0.06258 | -0.019 | 12.431
16.5 | 0.717 | 0.09115 | -0.017 | 7.866
17 | 0.68 | 0.10079 | -0.017 | 6.751

## 148. Re 20M Mach 0.10 (2)
BIGFOIL.COM POLAR EXPORT
GA 37-012
GA 37-012 |  |  |  | Cl Max: | 1.8241 | at alpha= | 20 | deg
XFOIL ncrit=9 |  |  |  | L/D Max: | 131.557 | at alpha= | 9.5 | deg
Re: | 20000000 |  |  | Cd Min: | 0.03378 | at alpha= | -20 | deg
Mach: | 0.1 |  |  | Cl=0 at alpha= | 0 | deg
|  |  |  | @ Cl=0.1, Cd= | 0.0043772
|  |  |  | @ Cl=0.4, Cd= | 0.0054052
|  |  |  | @ Cl=0.6, Cd= | 0.0059936
alpha (deg) | Cl | Cd | Cm | Cl/Cd
-20 | -1.8181 | 0.03378 | -0.0323 | -53.8218
-19.5 | -1.8129 | 0.02987 | -0.0313 | -60.693
-19 | -1.8032 | 0.0266 | -0.0298 | -67.7895
-18.5 | -1.7879 | 0.02402 | -0.0278 | -74.4338
-18 | -1.772 | 0.02173 | -0.0253 | -81.5462
-17.5 | -1.7548 | 0.01977 | -0.0222 | -88.7607
-17 | -1.7356 | 0.01819 | -0.0186 | -95.4151
-16.5 | -1.7177 | 0.01688 | -0.014 | -101.7595
-16 | -1.7027 | 0.01592 | -0.0078 | -106.9535
-15.5 | -1.6672 | 0.01503 | -0.005 | -110.9248
-15 | -1.6279 | 0.01414 | -0.0028 | -115.1273
-14.5 | -1.5863 | 0.01324 | -0.0009 | -119.8112
-14 | -1.5428 | 0.01248 | 0.0008 | -123.6218
-13.5 | -1.4972 | 0.01189 | 0.0023 | -125.9209
-13 | -1.4485 | 0.01135 | 0.0032 | -127.6211
-12.5 | -1.3983 | 0.01085 | 0.004 | -128.8756
-12 | -1.3471 | 0.01038 | 0.0046 | -129.7784
-11.5 | -1.295 | 0.00993 | 0.005 | -130.4129
-11 | -1.242 | 0.00952 | 0.0053 | -130.4622
-10.5 | -1.1888 | 0.00909 | 0.0056 | -130.7811
-10 | -1.1353 | 0.00865 | 0.0059 | -131.2486
-9.5 | -1.0814 | 0.00822 | 0.0061 | -131.5572
-9 | -1.0265 | 0.00788 | 0.0061 | -130.2665
-8.5 | -0.971 | 0.00759 | 0.006 | -127.9315
-8 | -0.9151 | 0.00732 | 0.0059 | -125.0137
-7.5 | -0.8589 | 0.00706 | 0.0057 | -121.6572
-7 | -0.8027 | 0.00678 | 0.0056 | -118.3923
-6.5 | -0.7462 | 0.00653 | 0.0054 | -114.2726
-6 | -0.6892 | 0.00632 | 0.0051 | -109.0506
-5.5 | -0.6322 | 0.0061 | 0.0048 | -103.6393
-5 | -0.5748 | 0.00591 | 0.0044 | -97.2589
-4.5 | -0.5174 | 0.00572 | 0.004 | -90.4545
-4 | -0.4598 | 0.00555 | 0.0036 | -82.8468
-3.5 | -0.4021 | 0.00541 | 0.0032 | -74.3253
-3 | -0.3442 | 0.00527 | 0.0028 | -65.3131
-2.5 | -0.2865 | 0.00507 | 0.0023 | -56.5089
-2 | -0.2289 | 0.00487 | 0.0019 | -47.0021
-1.5 | -0.1714 | 0.00465 | 0.0014 | -36.8602
-1 | -0.1138 | 0.00445 | 0.0009 | -25.573
-0.5 | -0.0567 | 0.00411 | 0.0005 | -13.7956
0 | 0 | 0.00385 | 0 | 0
1 | 0.1138 | 0.00445 | -0.0009 | 25.573
1.5 | 0.1714 | 0.00465 | -0.0014 | 36.8602
2 | 0.2289 | 0.00487 | -0.0019 | 47.0021
2.5 | 0.2865 | 0.00507 | -0.0023 | 56.5089
3 | 0.3442 | 0.00527 | -0.0027 | 65.3131
3.5 | 0.402 | 0.00541 | -0.0032 | 74.3068
4 | 0.4598 | 0.00555 | -0.0036 | 82.8468
4.5 | 0.5173 | 0.00572 | -0.004 | 90.4371
5 | 0.5748 | 0.00591 | -0.0044 | 97.2589
5.5 | 0.6321 | 0.0061 | -0.0047 | 103.623
6 | 0.6892 | 0.00632 | -0.005 | 109.0506
6.5 | 0.7462 | 0.00653 | -0.0053 | 114.2726
7 | 0.8027 | 0.00678 | -0.0056 | 118.3923
8 | 0.9151 | 0.00732 | -0.0059 | 125.0137
8.5 | 0.971 | 0.00759 | -0.006 | 127.9315
9 | 1.0265 | 0.00788 | -0.0061 | 130.2665
9.5 | 1.0814 | 0.00822 | -0.0061 | 131.5572
10 | 1.1354 | 0.00865 | -0.0059 | 131.2601
10.5 | 1.1887 | 0.00911 | -0.0056 | 130.483
11 | 1.2422 | 0.00951 | -0.0053 | 130.6204
11.5 | 1.295 | 0.00994 | -0.005 | 130.2817
12 | 1.3472 | 0.01038 | -0.0046 | 129.7881
12.5 | 1.3985 | 0.01085 | -0.004 | 128.894
13 | 1.4487 | 0.01135 | -0.0033 | 127.6388
13.5 | 1.4974 | 0.01188 | -0.0023 | 126.0438
14 | 1.5429 | 0.0125 | -0.0008 | 123.432
14.5 | 1.5869 | 0.01324 | 0.0008 | 119.8565
15 | 1.6293 | 0.01409 | 0.0026 | 115.6352
15.5 | 1.668 | 0.01504 | 0.0049 | 110.9043
16 | 1.7036 | 0.01595 | 0.0077 | 106.8088
16.5 | 1.7201 | 0.01687 | 0.0137 | 101.9621
17 | 1.7379 | 0.01816 | 0.0183 | 95.6993
17.5 | 1.7579 | 0.01968 | 0.0218 | 89.3242
18 | 1.7753 | 0.02162 | 0.0249 | 82.1138
18.5 | 1.7919 | 0.02388 | 0.0275 | 75.0377
19 | 1.8055 | 0.0266 | 0.0295 | 67.8759
19.5 | 1.8165 | 0.0298 | 0.031 | 60.9564
20 | 1.8241 | 0.03352 | 0.0318 | 54.4183

## 149. Re 20M Mach 0.25 (1)
BIGFOIL.COM POLAR EXPORT
GA 37-012
GA 37-012 |  |  |  | Cl Max: | 0.949 | at alpha= | 10 | deg
JavaFoil+Calcfoil stall+Eppler ext transition |  |  |  | L/D Max: | 114.064 | at alpha= | 8 | deg
Re: | 20000000 |  |  | Cd Min: | 0.00463 | at alpha= | 1.5 | deg
Mach: | 0.25 |  |  | Cl=0 at alpha= | 0 | deg
|  |  |  | @ Cl=0.1, Cd= | 0.0048843
|  |  |  | @ Cl=0.4, Cd= | 0.0057413
|  |  |  | @ Cl=0.6, Cd= | 0.09558
alpha (deg) | Cl | Cd | Cm | Cl/Cd
-15 | -0.468 | 0.09558 | 0.014 | -4.894
-14.5 | -0.53 | 0.08181 | 0.015 | -6.475
-14 | -0.58 | 0.0789 | 0.014 | -7.352
-13.5 | -0.677 | 0.03905 | 0.018 | -17.344
-13 | -0.766 | 0.01978 | 0.019 | -38.714
-12.5 | -0.815 | 0.0171 | 0.018 | -47.671
-12 | -0.858 | 0.01508 | 0.018 | -56.914
-11.5 | -0.897 | 0.01272 | 0.017 | -70.534
-11 | -0.926 | 0.01104 | 0.017 | -83.861
-10.5 | -0.937 | 0.01035 | 0.016 | -90.561
-10 | -0.94 | 0.01005 | 0.015 | -93.512
-9.5 | -0.934 | 0.00916 | 0.015 | -101.978
-9 | -0.921 | 0.00865 | 0.014 | -106.448
-8.5 | -0.9 | 0.00822 | 0.013 | -109.504
-8 | -0.873 | 0.0078 | 0.012 | -111.855
-7.5 | -0.839 | 0.00785 | 0.012 | -106.805
-7 | -0.8 | 0.00783 | 0.011 | -102.146
-6.5 | -0.756 | 0.00754 | 0.01 | -100.229
-6 | -0.708 | 0.00672 | 0.009 | -105.418
-5.5 | -0.657 | 0.00695 | 0.009 | -94.459
-5 | -0.603 | 0.00674 | 0.008 | -89.385
-4.5 | -0.547 | 0.00644 | 0.007 | -84.831
-4 | -0.488 | 0.00625 | 0.006 | -78.14
-3.5 | -0.429 | 0.00583 | 0.005 | -73.575
-3 | -0.369 | 0.00575 | 0.005 | -64.182
-2.5 | -0.308 | 0.0052 | 0.004 | -59.22
-2 | -0.247 | 0.00485 | 0.003 | -50.856
-1.5 | -0.185 | 0.00467 | 0.002 | -39.679
-1 | -0.124 | 0.00496 | 0.002 | -24.95
-0.5 | -0.062 | 0.00486 | 0.001 | -12.716
0 | 0 | 0.00476 | 0 | 0
0.5 | 0.062 | 0.00483 | -0.001 | 12.912
1 | 0.125 | 0.00492 | -0.002 | 25.337
1.5 | 0.187 | 0.00463 | -0.002 | 40.31
2 | 0.249 | 0.00482 | -0.003 | 51.668
2.5 | 0.311 | 0.00516 | -0.004 | 60.162
3 | 0.372 | 0.0057 | -0.005 | 65.205
3.5 | 0.433 | 0.00579 | -0.005 | 74.752
4 | 0.493 | 0.0062 | -0.006 | 79.409
4.5 | 0.551 | 0.00617 | -0.007 | 89.287
5 | 0.608 | 0.00669 | -0.008 | 90.888
5.5 | 0.662 | 0.00689 | -0.009 | 96.079
6 | 0.714 | 0.00665 | -0.009 | 107.296
6.5 | 0.762 | 0.00747 | -0.01 | 102.017
7 | 0.807 | 0.00775 | -0.011 | 104.013
7.5 | 0.846 | 0.00778 | -0.012 | 108.799
8 | 0.88 | 0.00772 | -0.012 | 114.064
8.5 | 0.908 | 0.00813 | -0.013 | 111.72
9 | 0.929 | 0.00855 | -0.014 | 108.655
9.5 | 0.943 | 0.00905 | -0.015 | 104.137
10 | 0.949 | 0.00993 | -0.015 | 95.513
10.5 | 0.946 | 0.01021 | -0.016 | 92.614
11 | 0.935 | 0.01089 | -0.017 | 85.831
11.5 | 0.897 | 0.01272 | -0.017 | 70.534
12 | 0.858 | 0.01508 | -0.018 | 56.914
12.5 | 0.815 | 0.0171 | -0.018 | 47.671
13 | 0.766 | 0.01978 | -0.019 | 38.714
13.5 | 0.677 | 0.03905 | -0.018 | 17.344
14 | 0.58 | 0.0789 | -0.014 | 7.352
14.5 | 0.524 | 0.08864 | -0.014 | 5.914
15 | 0.468 | 0.09558 | -0.014 | 4.894

## 150. Re 20M Mach 0.25 (2)
BIGFOIL.COM POLAR EXPORT
GA 37-012
GA 37-012 |  |  |  | Cl Max: | 1.6788 | at alpha= | 16.5 | deg
XFOIL ncrit=9 |  |  |  | L/D Max: | 128.712 | at alpha= | 9 | deg
Re: | 20000000 |  |  | Cd Min: | 0.09434 | at alpha= | -20 | deg
Mach: | 0.25 |  |  | Cl=0 at alpha= | 0 | deg
|  |  |  | @ Cl=0.1, Cd= | 0.0043437
|  |  |  | @ Cl=0.4, Cd= | 0.0054212
|  |  |  | @ Cl=0.6, Cd= | 0.0060189
alpha (deg) | Cl | Cd | Cm | Cl/Cd
-20 | -1.4938 | 0.09434 | -0.0176 | -15.8342
-19.5 | -1.5419 | 0.07835 | -0.0285 | -19.6796
-19 | -1.5882 | 0.06436 | -0.0368 | -24.6768
-18.5 | -1.6129 | 0.0543 | -0.0415 | -29.7035
-18 | -1.6359 | 0.0454 | -0.0445 | -36.033
-17.5 | -1.6575 | 0.03762 | -0.0457 | -44.059
-17 | -1.669 | 0.03152 | -0.0451 | -52.9505
-16.5 | -1.6743 | 0.02654 | -0.0428 | -63.0859
-16 | -1.6684 | 0.02291 | -0.0393 | -72.8241
-15.5 | -1.656 | 0.02016 | -0.0349 | -82.1429
-15 | -1.638 | 0.01818 | -0.0297 | -90.099
-14.5 | -1.6266 | 0.01655 | -0.0224 | -98.284
-14 | -1.5987 | 0.01528 | -0.0165 | -104.627
-13.5 | -1.5585 | 0.01422 | -0.0124 | -109.5992
-13 | -1.5129 | 0.01321 | -0.0091 | -114.5269
-12.5 | -1.4631 | 0.01231 | -0.0064 | -118.8546
-12 | -1.4102 | 0.01155 | -0.0043 | -122.0952
-11.5 | -1.3554 | 0.01089 | -0.0026 | -124.4628
-11 | -1.299 | 0.01033 | -0.0012 | -125.7502
-10.5 | -1.2422 | 0.00979 | 0 | -126.8846
-9.5 | -1.1274 | 0.00878 | 0.002 | -128.4055
-9 | -1.0697 | 0.0083 | 0.0028 | -128.8795
-8.5 | -1.0112 | 0.0079 | 0.0033 | -128
-8 | -0.9521 | 0.00757 | 0.0037 | -125.7728
-7.5 | -0.8928 | 0.00727 | 0.0039 | -122.8061
-7 | -0.8334 | 0.00699 | 0.0041 | -119.2275
-6.5 | -0.7741 | 0.00669 | 0.0042 | -115.71
-6 | -0.7146 | 0.00644 | 0.0042 | -110.9627
-5.5 | -0.6548 | 0.00623 | 0.0041 | -105.1043
-5 | -0.5951 | 0.006 | 0.0039 | -99.1833
-4.5 | -0.5353 | 0.00579 | 0.0037 | -92.4525
-4 | -0.4755 | 0.00561 | 0.0034 | -84.7594
-3.5 | -0.4155 | 0.00546 | 0.0031 | -76.0989
-3 | -0.3555 | 0.00531 | 0.0027 | -66.9492
-2.5 | -0.2959 | 0.00511 | 0.0023 | -57.9061
-2 | -0.2363 | 0.00489 | 0.0019 | -48.3231
-1.5 | -0.1769 | 0.00465 | 0.0014 | -38.043
-1 | -0.1174 | 0.00445 | 0.0009 | -26.382
-0.5 | -0.0585 | 0.0041 | 0.0005 | -14.2683
0.5 | 0.0585 | 0.00409 | -0.0005 | 14.3032
1 | 0.1174 | 0.00445 | -0.0009 | 26.382
1.5 | 0.1769 | 0.00465 | -0.0014 | 38.043
2 | 0.2363 | 0.00489 | -0.0019 | 48.3231
2.5 | 0.2958 | 0.00511 | -0.0023 | 57.8865
3 | 0.3555 | 0.00531 | -0.0027 | 66.9492
3.5 | 0.4155 | 0.00546 | -0.003 | 76.0989
4 | 0.4754 | 0.00561 | -0.0034 | 84.7415
4.5 | 0.5353 | 0.00579 | -0.0037 | 92.4525
5 | 0.5951 | 0.006 | -0.0039 | 99.1833
5.5 | 0.6547 | 0.00623 | -0.0041 | 105.0883
6 | 0.7146 | 0.00644 | -0.0042 | 110.9627
6.5 | 0.7741 | 0.0067 | -0.0042 | 115.5373
7 | 0.8334 | 0.00699 | -0.0041 | 119.2275
7.5 | 0.8928 | 0.00727 | -0.0039 | 122.8061
8 | 0.9521 | 0.00757 | -0.0037 | 125.7728
8.5 | 1.0112 | 0.0079 | -0.0033 | 128
9 | 1.0696 | 0.00831 | -0.0028 | 128.7124
9.5 | 1.1275 | 0.00878 | -0.002 | 128.4169
10 | 1.1848 | 0.00931 | -0.0011 | 127.261
10.5 | 1.2423 | 0.00979 | -0.0001 | 126.8948
11 | 1.2993 | 0.01032 | 0.0012 | 125.9012
11.5 | 1.3555 | 0.0109 | 0.0026 | 124.3578
12 | 1.4105 | 0.01156 | 0.0043 | 122.0156
12.5 | 1.4636 | 0.0123 | 0.0064 | 118.9919
13 | 1.5134 | 0.01321 | 0.009 | 114.5647
13.5 | 1.5589 | 0.01423 | 0.0123 | 109.5502
14 | 1.5978 | 0.01539 | 0.0165 | 103.8207
14.5 | 1.6264 | 0.01663 | 0.0223 | 97.7992
15 | 1.6407 | 0.01812 | 0.0294 | 90.5464
15.5 | 1.6565 | 0.02022 | 0.0348 | 81.9238
16 | 1.6655 | 0.02321 | 0.0393 | 71.7579
16.5 | 1.6788 | 0.0264 | 0.0424 | 63.5909
17 | 1.6711 | 0.03162 | 0.0446 | 52.8495
17.5 | 1.6663 | 0.03729 | 0.0452 | 44.6849
18 | 1.6418 | 0.0453 | 0.0439 | 36.2428
18.5 | 1.6262 | 0.05342 | 0.0414 | 30.4418
19 | 1.5822 | 0.06551 | 0.0356 | 24.152
19.5 | 1.5461 | 0.07814 | 0.0283 | 19.7863
20 | 1.5036 | 0.09312 | 0.0184 | 16.1469

## 151. Re 20M Mach 0.50 (1)
BIGFOIL.COM POLAR EXPORT
GA 37-012
GA 37-012 |  |  |  | Cl Max: | 1.103 | at alpha= | 20 | deg
JavaFoil+Calcfoil stall+Eppler ext transition |  |  |  | L/D Max: | 93.388 | at alpha= | 5 | deg
Re: | 20000000 |  |  | Cd Min: | 0.00481 | at alpha= | 1.5 | deg
Mach: | 0.5 |  |  | Cl=0 at alpha= | 0 | deg
|  |  |  | @ Cl=0.1, Cd= | 0.004987
|  |  |  | @ Cl=0.4, Cd= | 0.0058007
|  |  |  | @ Cl=0.6, Cd= | 0.0067669
alpha (deg) | Cl | Cd | Cm | Cl/Cd
-20 | -1.103 | 0.18235 | 0.02 | -6.05
-19.5 | -1.075 | 0.17991 | 0.02 | -5.978
-19 | -1.047 | 0.17656 | 0.019 | -5.933
-18.5 | -1.02 | 0.16806 | 0.018 | -6.067
-18 | -0.992 | 0.16004 | 0.018 | -6.202
-17.5 | -0.966 | 0.15399 | 0.017 | -6.272
-17 | -0.944 | 0.13361 | 0.018 | -7.063
-16.5 | -0.917 | 0.12602 | 0.017 | -7.276
-16 | -0.889 | 0.12043 | 0.016 | -7.379
-15.5 | -0.861 | 0.11259 | 0.016 | -7.648
-15 | -0.832 | 0.10939 | 0.015 | -7.606
-14.5 | -0.804 | 0.10529 | 0.014 | -7.632
-14 | -0.775 | 0.10211 | 0.013 | -7.589
-13.5 | -0.747 | 0.09908 | 0.013 | -7.54
-13 | -0.72 | 0.09351 | 0.012 | -7.697
-12.5 | -0.697 | 0.08213 | 0.013 | -8.486
-12 | -0.67 | 0.07743 | 0.012 | -8.649
-11.5 | -0.646 | 0.06872 | 0.012 | -9.405
-11 | -0.709 | 0.02068 | 0.018 | -34.308
-10.5 | -0.696 | 0.01513 | 0.017 | -46.029
-10 | -0.672 | 0.01297 | 0.017 | -51.823
-9.5 | -0.529 | 0.05878 | 0.009 | -9.002
-9 | -0.61 | 0.01211 | 0.015 | -50.328
-8.5 | -0.58 | 0.01093 | 0.015 | -53.029
-8 | -0.546 | 0.00984 | 0.014 | -55.455
-7.5 | -0.512 | 0.00985 | 0.013 | -51.989
-7 | -0.646 | 0.00877 | 0.012 | -73.643
-6.5 | -0.746 | 0.00897 | 0.011 | -83.199
-6 | -0.741 | 0.00778 | 0.01 | -95.204
-5.5 | -0.707 | 0.00758 | 0.01 | -93.353
-5 | -0.66 | 0.00718 | 0.009 | -91.922
-4.5 | -0.604 | 0.00715 | 0.008 | -84.46
-4 | -0.542 | 0.00682 | 0.007 | -79.535
-3.5 | -0.478 | 0.00649 | 0.006 | -73.6
-3 | -0.411 | 0.00603 | 0.005 | -68.276
-2.5 | -0.344 | 0.00549 | 0.004 | -62.674
-2 | -0.276 | 0.0052 | 0.003 | -53.051
-1.5 | -0.207 | 0.00485 | 0.003 | -42.739
-1 | -0.138 | 0.00513 | 0.002 | -26.93
-0.5 | -0.069 | 0.00494 | 0.001 | -13.993
0 | 0 | 0.00485 | 0 | 0
0.5 | 0.07 | 0.0049 | -0.001 | 14.212
1 | 0.139 | 0.0051 | -0.002 | 27.354
1.5 | 0.209 | 0.00481 | -0.003 | 43.432
2 | 0.278 | 0.00516 | -0.003 | 53.906
2.5 | 0.347 | 0.00545 | -0.004 | 63.687
3 | 0.415 | 0.0059 | -0.005 | 70.317
3.5 | 0.482 | 0.00616 | -0.006 | 78.168
4 | 0.547 | 0.00669 | -0.007 | 81.786
4.5 | 0.609 | 0.00678 | -0.008 | 89.774
5 | 0.665 | 0.00712 | -0.009 | 93.388
5.5 | 0.714 | 0.00777 | -0.01 | 91.839
6 | 0.748 | 0.0082 | -0.01 | 91.192
6.5 | 0.753 | 0.00891 | -0.011 | 84.518
7 | 0.652 | 0.00952 | -0.012 | 68.483
7.5 | 0.517 | 0.01004 | -0.013 | 51.505
8 | 0.551 | 0.01017 | -0.014 | 54.174
8.5 | 0.585 | 0.01083 | -0.015 | 54.039
9 | 0.61 | 0.01211 | -0.015 | 50.328
9.5 | 0.529 | 0.05878 | -0.009 | 9.002
10 | 0.672 | 0.01329 | -0.017 | 50.574
10.5 | 0.696 | 0.01513 | -0.017 | 46.033
11 | 0.709 | 0.02066 | -0.018 | 34.346
11.5 | 0.656 | 0.06141 | -0.014 | 10.686
12 | 0.672 | 0.0748 | -0.013 | 8.985
12.5 | 0.698 | 0.08176 | -0.013 | 8.532
13 | 0.72 | 0.09491 | -0.012 | 7.584
13.5 | 0.747 | 0.09888 | -0.012 | 7.555
14 | 0.775 | 0.10194 | -0.013 | 7.602
14.5 | 0.804 | 0.10481 | -0.014 | 7.671
15 | 0.832 | 0.10948 | -0.015 | 7.6
15.5 | 0.861 | 0.11266 | -0.016 | 7.642
16 | 0.888 | 0.12191 | -0.016 | 7.284
16.5 | 0.917 | 0.1255 | -0.017 | 7.305
17 | 0.944 | 0.1331 | -0.017 | 7.094
17.5 | 0.966 | 0.15426 | -0.017 | 6.261
18 | 0.993 | 0.15828 | -0.018 | 6.271
18.5 | 1.02 | 0.16503 | -0.018 | 6.18
19 | 1.048 | 0.17263 | -0.019 | 6.07
19.5 | 1.075 | 0.17706 | -0.02 | 6.074
20 | 1.103 | 0.18095 | -0.02 | 6.096

## 152. Re 20M Mach 0.50 (2)
BIGFOIL.COM POLAR EXPORT
GA 37-012
GA 37-012 |  |  |  | Cl Max: | 1.0311 | at alpha= | 8 | deg
XFOIL ncrit=9 |  |  |  | L/D Max: | 118.068 | at alpha= | 6.5 | deg
Re: | 20000000 |  |  | Cd Min: | 0.11837 | at alpha= | -13 | deg
Mach: | 0.5 |  |  | Cl=0 at alpha= | 0 | deg
|  |  |  | @ Cl=0.1, Cd= | 0.0041818
|  |  |  | @ Cl=0.4, Cd= | 0.0054909
|  |  |  | @ Cl=0.6, Cd= | 0.0061301
alpha (deg) | Cl | Cd | Cm | Cl/Cd
-13 | -0.7948 | 0.11837 | 0.0073 | -6.7145
-12.5 | -0.8056 | 0.10535 | -0.0014 | -7.6469
-12 | -0.8158 | 0.09278 | -0.0097 | -8.7928
-11.5 | -0.8281 | 0.07824 | -0.0194 | -10.5841
-11 | -0.8476 | 0.06462 | -0.0297 | -13.1167
-10.5 | -0.8759 | 0.05287 | -0.038 | -16.5671
-10 | -0.9026 | 0.04344 | -0.0426 | -20.7781
-9.5 | -0.9408 | 0.0348 | -0.044 | -27.0345
-9 | -0.9765 | 0.02813 | -0.0405 | -34.7138
-8.5 | -1.0144 | 0.02333 | -0.0305 | -43.4805
-8 | -1.031 | 0.01694 | -0.0215 | -60.8619
-7.5 | -1.0242 | 0.01093 | -0.0128 | -93.7054
-7 | -0.9744 | 0.00847 | -0.0069 | -115.0413
-6.5 | -0.9043 | 0.00765 | -0.0038 | -118.2092
-6 | -0.8322 | 0.00713 | -0.0017 | -116.7181
-5.5 | -0.7599 | 0.00676 | -0.0002 | -112.4112
-5 | -0.6879 | 0.00646 | 0.0008 | -106.4861
-4.5 | -0.6168 | 0.00619 | 0.0015 | -99.6446
-4 | -0.5464 | 0.00594 | 0.0019 | -91.9865
-3.5 | -0.4763 | 0.0057 | 0.0021 | -83.5614
-3 | -0.4066 | 0.00551 | 0.0021 | -73.7931
-2.5 | -0.3374 | 0.00531 | 0.0019 | -63.5405
-2 | -0.2692 | 0.00502 | 0.0017 | -53.6255
-1.5 | -0.2014 | 0.00471 | 0.0014 | -42.7601
-0.5 | -0.0672 | 0.00397 | 0.0005 | -16.927
0 | 0 | 0.00367 | 0 | 0
0.5 | 0.0672 | 0.00395 | -0.0005 | 17.0127
1 | 0.1337 | 0.00442 | -0.001 | 30.2489
1.5 | 0.2014 | 0.00471 | -0.0014 | 42.7601
2 | 0.2692 | 0.00502 | -0.0017 | 53.6255
2.5 | 0.3374 | 0.00531 | -0.0019 | 63.5405
3 | 0.4066 | 0.00551 | -0.0021 | 73.7931
3.5 | 0.4763 | 0.0057 | -0.0021 | 83.5614
4 | 0.5464 | 0.00594 | -0.0019 | 91.9865
4.5 | 0.6169 | 0.00619 | -0.0015 | 99.6607
5 | 0.688 | 0.00646 | -0.0008 | 106.5015
5.5 | 0.7599 | 0.00676 | 0.0002 | 112.4112
6 | 0.8323 | 0.00713 | 0.0017 | 116.7321
6.5 | 0.9044 | 0.00766 | 0.0038 | 118.0679
7 | 0.9746 | 0.00847 | 0.0069 | 115.0649
7.5 | 1.0243 | 0.01095 | 0.0128 | 93.5434
8 | 1.0311 | 0.01699 | 0.0214 | 60.6886
8.5 | 1.015 | 0.02338 | 0.0303 | 43.4132
9 | 0.9763 | 0.02822 | 0.0404 | 34.596
9.5 | 0.9414 | 0.03485 | 0.0438 | 27.0129
10 | 0.9073 | 0.04309 | 0.0427 | 21.0559
10.5 | 0.8743 | 0.05321 | 0.0376 | 16.4311
11 | 0.8429 | 0.06549 | 0.0288 | 12.8707
11.5 | 0.8269 | 0.07875 | 0.0188 | 10.5003
12 | 0.8186 | 0.09249 | 0.0099 | 8.8507
12.5 | 0.806 | 0.10553 | 0.0012 | 7.6376
13 | 0.7979 | 0.118 | -0.0071 | 6.7619