## index
index | Re | Mach | Datasource
1 | 50000 | 0 | JavaFoil+Calcfoil stall+Eppler ext transition
2 | 50000 | 0 | XFOIL ncrit=9
3 | 50000 | 0.1 | JavaFoil+Calcfoil stall+Eppler ext transition
4 | 50000 | 0.1 | XFOIL ncrit=9
5 | 50000 | 0.25 | JavaFoil+Calcfoil stall+Eppler ext transition
6 | 50000 | 0.25 | XFOIL ncrit=9
7 | 50000 | 0.5 | JavaFoil+Calcfoil stall+Eppler ext transition
8 | 50000 | 0.5 | XFOIL ncrit=9
9 | 100000 | 0 | JavaFoil+Calcfoil stall+Eppler ext transition
10 | 100000 | 0 | XFOIL ncrit=9
11 | 100000 | 0.1 | JavaFoil+Calcfoil stall+Eppler ext transition
12 | 100000 | 0.1 | XFOIL ncrit=9
13 | 100000 | 0.25 | JavaFoil+Calcfoil stall+Eppler ext transition
14 | 100000 | 0.25 | XFOIL ncrit=9
15 | 100000 | 0.5 | JavaFoil+Calcfoil stall+Eppler ext transition
16 | 100000 | 0.5 | XFOIL ncrit=9
17 | 250000 | 0 | JavaFoil+Calcfoil stall+Eppler ext transition
18 | 250000 | 0 | XFOIL ncrit=9
19 | 250000 | 0.1 | JavaFoil+Calcfoil stall+Eppler ext transition
20 | 250000 | 0.1 | XFOIL ncrit=9
21 | 250000 | 0.25 | JavaFoil+Calcfoil stall+Eppler ext transition
22 | 250000 | 0.25 | XFOIL ncrit=9
23 | 250000 | 0.5 | JavaFoil+Calcfoil stall+Eppler ext transition
24 | 250000 | 0.5 | XFOIL ncrit=9
25 | 500000 | 0 | JavaFoil+Calcfoil stall+Eppler ext transition
26 | 500000 | 0 | XFOIL ncrit=9
27 | 500000 | 0.1 | JavaFoil+Calcfoil stall+Eppler ext transition
28 | 500000 | 0.1 | XFOIL ncrit=9
29 | 500000 | 0.25 | JavaFoil+Calcfoil stall+Eppler ext transition
30 | 500000 | 0.25 | XFOIL ncrit=9
31 | 500000 | 0.5 | JavaFoil+Calcfoil stall+Eppler ext transition
32 | 500000 | 0.5 | XFOIL ncrit=9
33 | 750000 | 0 | JavaFoil+Calcfoil stall+Eppler ext transition
34 | 750000 | 0 | XFOIL ncrit=9
35 | 750000 | 0.1 | JavaFoil+Calcfoil stall+Eppler ext transition
36 | 750000 | 0.1 | XFOIL ncrit=9
37 | 750000 | 0.25 | JavaFoil+Calcfoil stall+Eppler ext transition
38 | 750000 | 0.25 | XFOIL ncrit=9
39 | 750000 | 0.5 | JavaFoil+Calcfoil stall+Eppler ext transition
40 | 750000 | 0.5 | XFOIL ncrit=9
41 | 1000000 | 0 | JavaFoil+Calcfoil stall+Eppler ext transition
42 | 1000000 | 0 | XFOIL ncrit=9
43 | 1000000 | 0.1 | JavaFoil+Calcfoil stall+Eppler ext transition
44 | 1000000 | 0.1 | XFOIL ncrit=9
45 | 1000000 | 0.25 | JavaFoil+Calcfoil stall+Eppler ext transition
46 | 1000000 | 0.25 | XFOIL ncrit=9
47 | 1000000 | 0.5 | JavaFoil+Calcfoil stall+Eppler ext transition
48 | 1000000 | 0.5 | XFOIL ncrit=9
49 | 2000000 | 0 | JavaFoil+Calcfoil stall+Eppler ext transition
50 | 2000000 | 0 | XFOIL ncrit=9
51 | 2000000 | 0.1 | JavaFoil+Calcfoil stall+Eppler ext transition
52 | 2000000 | 0.1 | XFOIL ncrit=9
53 | 2000000 | 0.25 | JavaFoil+Calcfoil stall+Eppler ext transition
54 | 2000000 | 0.25 | XFOIL ncrit=9
55 | 2000000 | 0.5 | JavaFoil+Calcfoil stall+Eppler ext transition
56 | 2000000 | 0.5 | XFOIL ncrit=9
57 | 3000000 | 0 | JavaFoil+Calcfoil stall+Eppler ext transition
58 | 3000000 | 0 | XFOIL ncrit=9
59 | 3000000 | 0.1 | JavaFoil+Calcfoil stall+Eppler ext transition
60 | 3000000 | 0.1 | XFOIL ncrit=9
61 | 3000000 | 0.25 | JavaFoil+Calcfoil stall+Eppler ext transition
62 | 3000000 | 0.25 | XFOIL ncrit=9
63 | 3000000 | 0.5 | JavaFoil+Calcfoil stall+Eppler ext transition
64 | 3000000 | 0.5 | XFOIL ncrit=9
65 | 4000000 | 0 | JavaFoil+Calcfoil stall+Eppler ext transition
66 | 4000000 | 0 | XFOIL ncrit=9
67 | 4000000 | 0.1 | JavaFoil+Calcfoil stall+Eppler ext transition
68 | 4000000 | 0.1 | XFOIL ncrit=9
69 | 4000000 | 0.25 | JavaFoil+Calcfoil stall+Eppler ext transition
70 | 4000000 | 0.25 | XFOIL ncrit=9
71 | 4000000 | 0.5 | JavaFoil+Calcfoil stall+Eppler ext transition
72 | 4000000 | 0.5 | XFOIL ncrit=9
73 | 5000000 | 0 | JavaFoil+Calcfoil stall+Eppler ext transition
74 | 5000000 | 0 | XFOIL ncrit=9
75 | 5000000 | 0.1 | JavaFoil+Calcfoil stall+Eppler ext transition
76 | 5000000 | 0.1 | XFOIL ncrit=9
77 | 5000000 | 0.25 | JavaFoil+Calcfoil stall+Eppler ext transition
78 | 5000000 | 0.25 | XFOIL ncrit=9
79 | 5000000 | 0.5 | JavaFoil+Calcfoil stall+Eppler ext transition
80 | 5000000 | 0.5 | XFOIL ncrit=9
81 | 6000000 | 0 | JavaFoil+Calcfoil stall+Eppler ext transition
82 | 6000000 | 0 | XFOIL ncrit=9
83 | 6000000 | 0.1 | JavaFoil+Calcfoil stall+Eppler ext transition
84 | 6000000 | 0.1 | XFOIL ncrit=9
85 | 6000000 | 0.25 | JavaFoil+Calcfoil stall+Eppler ext transition
86 | 6000000 | 0.25 | XFOIL ncrit=9
87 | 6000000 | 0.5 | JavaFoil+Calcfoil stall+Eppler ext transition
88 | 6000000 | 0.5 | XFOIL ncrit=9
89 | 7000000 | 0 | JavaFoil+Calcfoil stall+Eppler ext transition
90 | 7000000 | 0 | XFOIL ncrit=9
91 | 7000000 | 0.1 | JavaFoil+Calcfoil stall+Eppler ext transition
92 | 7000000 | 0.1 | XFOIL ncrit=9
93 | 7000000 | 0.25 | JavaFoil+Calcfoil stall+Eppler ext transition
94 | 7000000 | 0.25 | XFOIL ncrit=9
95 | 7000000 | 0.5 | JavaFoil+Calcfoil stall+Eppler ext transition
96 | 7000000 | 0.5 | XFOIL ncrit=9
97 | 8000000 | 0 | JavaFoil+Calcfoil stall+Eppler ext transition
98 | 8000000 | 0 | XFOIL ncrit=9
99 | 8000000 | 0.1 | JavaFoil+Calcfoil stall+Eppler ext transition
100 | 8000000 | 0.1 | XFOIL ncrit=9
101 | 8000000 | 0.25 | JavaFoil+Calcfoil stall+Eppler ext transition
102 | 8000000 | 0.25 | XFOIL ncrit=9
103 | 8000000 | 0.5 | JavaFoil+Calcfoil stall+Eppler ext transition
104 | 8000000 | 0.5 | XFOIL ncrit=9
105 | 10000000 | 0 | JavaFoil+Calcfoil stall+Eppler ext transition
106 | 10000000 | 0 | XFOIL ncrit=9
107 | 10000000 | 0.1 | JavaFoil+Calcfoil stall+Eppler ext transition
108 | 10000000 | 0.1 | XFOIL ncrit=9
109 | 10000000 | 0.25 | JavaFoil+Calcfoil stall+Eppler ext transition
110 | 10000000 | 0.25 | XFOIL ncrit=9
111 | 10000000 | 0.5 | JavaFoil+Calcfoil stall+Eppler ext transition
112 | 10000000 | 0.5 | XFOIL ncrit=9
113 | 12000000 | 0 | JavaFoil+Calcfoil stall+Eppler ext transition
114 | 12000000 | 0 | XFOIL ncrit=9
115 | 12000000 | 0.1 | JavaFoil+Calcfoil stall+Eppler ext transition
116 | 12000000 | 0.1 | XFOIL ncrit=9
117 | 12000000 | 0.25 | JavaFoil+Calcfoil stall+Eppler ext transition
118 | 12000000 | 0.25 | XFOIL ncrit=9
119 | 12000000 | 0.5 | JavaFoil+Calcfoil stall+Eppler ext transition
120 | 12000000 | 0.5 | XFOIL ncrit=9
121 | 14000000 | 0 | JavaFoil+Calcfoil stall+Eppler ext transition
122 | 14000000 | 0 | XFOIL ncrit=9
123 | 14000000 | 0.1 | JavaFoil+Calcfoil stall+Eppler ext transition
124 | 14000000 | 0.1 | XFOIL ncrit=9
125 | 14000000 | 0.25 | JavaFoil+Calcfoil stall+Eppler ext transition
126 | 14000000 | 0.25 | XFOIL ncrit=9
127 | 14000000 | 0.5 | JavaFoil+Calcfoil stall+Eppler ext transition
128 | 14000000 | 0.5 | XFOIL ncrit=9
129 | 16000000 | 0 | JavaFoil+Calcfoil stall+Eppler ext transition
130 | 16000000 | 0 | XFOIL ncrit=9
131 | 16000000 | 0.1 | JavaFoil+Calcfoil stall+Eppler ext transition
132 | 16000000 | 0.1 | XFOIL ncrit=9
133 | 16000000 | 0.25 | JavaFoil+Calcfoil stall+Eppler ext transition
134 | 16000000 | 0.25 | XFOIL ncrit=9
135 | 16000000 | 0.5 | JavaFoil+Calcfoil stall+Eppler ext transition
136 | 16000000 | 0.5 | XFOIL ncrit=9
137 | 18000000 | 0 | JavaFoil+Calcfoil stall+Eppler ext transition
138 | 18000000 | 0 | XFOIL ncrit=9
139 | 18000000 | 0.1 | JavaFoil+Calcfoil stall+Eppler ext transition
140 | 18000000 | 0.1 | XFOIL ncrit=9
141 | 18000000 | 0.25 | JavaFoil+Calcfoil stall+Eppler ext transition
142 | 18000000 | 0.25 | XFOIL ncrit=9
143 | 18000000 | 0.5 | JavaFoil+Calcfoil stall+Eppler ext transition
144 | 18000000 | 0.5 | XFOIL ncrit=9
145 | 20000000 | 0 | JavaFoil+Calcfoil stall+Eppler ext transition
146 | 20000000 | 0 | XFOIL ncrit=9
147 | 20000000 | 0.1 | JavaFoil+Calcfoil stall+Eppler ext transition
148 | 20000000 | 0.1 | XFOIL ncrit=9
149 | 20000000 | 0.25 | JavaFoil+Calcfoil stall+Eppler ext transition
150 | 20000000 | 0.25 | XFOIL ncrit=9
151 | 20000000 | 0.5 | JavaFoil+Calcfoil stall+Eppler ext transition
152 | 20000000 | 0.5 | XFOIL ncrit=9

## 1. Re 50k Mach 0.00 (1)
BIGFOIL.COM POLAR EXPORT
goe534
GOE 534 |  |  |  | Cl Max: | 1.971 | at alpha= | 19 | deg
JavaFoil+Calcfoil stall+Eppler ext transition |  |  |  | L/D Max: | 39.581 | at alpha= | 3.5 | deg
Re: | 50000 |  |  | Cd Min: | 0.01934 | at alpha= | 0 | deg
Mach: | 0 |  |  | Cl=0 at alpha= | -5.1429 | deg
|  |  |  | @ Cl=0.1, Cd= | 0.039778
|  |  |  | @ Cl=0.4, Cd= | 0.037691
|  |  |  | @ Cl=0.6, Cd= | 0.019396
alpha (deg) | Cl | Cd | Cm | Cl/Cd
-20 | -0.889 | 0.25849 | -0.04 | -3.441
-19.5 | -0.889 | 0.24947 | -0.04 | -3.563
-19 | -0.881 | 0.23586 | -0.04 | -3.734
-18.5 | -0.87 | 0.21897 | -0.04 | -3.974
-18 | -0.858 | 0.20888 | -0.04 | -4.107
-17.5 | -0.844 | 0.19983 | -0.04 | -4.223
-17 | -0.828 | 0.18811 | -0.04 | -4.402
-16.5 | -0.811 | 0.17453 | -0.04 | -4.644
-16 | -0.791 | 0.16584 | -0.04 | -4.772
-15.5 | -0.77 | 0.15729 | -0.04 | -4.897
-15 | -0.747 | 0.14746 | -0.04 | -5.068
-14.5 | -0.723 | 0.13989 | -0.04 | -5.166
-14 | -0.696 | 0.13209 | -0.041 | -5.272
-13.5 | -0.668 | 0.12445 | -0.041 | -5.37
-13 | -0.638 | 0.11605 | -0.04 | -5.501
-12.5 | -0.607 | 0.10734 | -0.041 | -5.656
-12 | -0.574 | 0.10254 | -0.041 | -5.598
-11.5 | -0.539 | 0.09677 | -0.041 | -5.573
-11 | -0.503 | 0.0907 | -0.041 | -5.549
-10.5 | -0.466 | 0.08468 | -0.041 | -5.502
-10 | -0.427 | 0.08039 | -0.041 | -5.314
-9.5 | -0.387 | 0.07403 | -0.042 | -5.233
-9 | -0.346 | 0.06976 | -0.042 | -4.964
-8.5 | -0.304 | 0.06554 | -0.042 | -4.64
-8 | -0.261 | 0.06184 | -0.042 | -4.222
-7.5 | -0.217 | 0.05824 | -0.043 | -3.728
-7 | -0.172 | 0.05487 | -0.043 | -3.14
-6.5 | -0.128 | 0.05026 | -0.053 | -2.554
-6 | -0.082 | 0.04769 | -0.055 | -1.715
-5.5 | -0.035 | 0.04454 | -0.058 | -0.779
-5 | 0.014 | 0.03563 | -0.069 | 0.387
-4.5 | 0.065 | 0.03028 | -0.074 | 2.163
-4 | 0.109 | 0.04222 | -0.053 | 2.593
-3.5 | 0.158 | 0.04075 | -0.053 | 3.881
-3 | 0.207 | 0.03961 | -0.054 | 5.229
-2.5 | 0.256 | 0.03918 | -0.053 | 6.536
-2 | 0.305 | 0.03856 | -0.053 | 7.911
-1.5 | 0.354 | 0.03786 | -0.054 | 9.36
-1 | 0.403 | 0.03768 | -0.054 | 10.704
-0.5 | 0.452 | 0.03752 | -0.054 | 12.055
0 | 0.595 | 0.01934 | -0.09 | 30.782
0.5 | 0.65 | 0.01996 | -0.09 | 32.564
1 | 0.704 | 0.02068 | -0.089 | 34.032
1.5 | 0.76 | 0.02126 | -0.089 | 35.723
2 | 0.815 | 0.02197 | -0.089 | 37.112
2.5 | 0.871 | 0.02291 | -0.089 | 37.998
3 | 0.928 | 0.02375 | -0.089 | 39.069
3.5 | 0.984 | 0.02485 | -0.089 | 39.581
4 | 1.033 | 0.02621 | -0.089 | 39.404
4.5 | 1.079 | 0.02798 | -0.088 | 38.569
5 | 1.128 | 0.02967 | -0.087 | 38.022
5.5 | 1.175 | 0.03142 | -0.087 | 37.396
6 | 1.211 | 0.03463 | -0.085 | 34.967
6.5 | 1.247 | 0.03791 | -0.083 | 32.91
7 | 1.283 | 0.04142 | -0.082 | 30.986
7.5 | 1.334 | 0.04364 | -0.082 | 30.576
8 | 1.376 | 0.04718 | -0.081 | 29.171
8.5 | 1.421 | 0.04999 | -0.081 | 28.424
9 | 1.463 | 0.0528 | -0.08 | 27.714
9.5 | 1.503 | 0.05745 | -0.08 | 26.166
10 | 1.546 | 0.06093 | -0.08 | 25.371
10.5 | 1.582 | 0.06597 | -0.079 | 23.981
11 | 1.61 | 0.07146 | -0.078 | 22.535
11.5 | 1.642 | 0.07721 | -0.077 | 21.267
12 | 1.668 | 0.08483 | -0.075 | 19.663
12.5 | 1.703 | 0.09 | -0.075 | 18.926
13 | 1.729 | 0.09721 | -0.073 | 17.787
13.5 | 1.752 | 0.10529 | -0.072 | 16.641
14 | 1.775 | 0.11306 | -0.07 | 15.703
14.5 | 1.803 | 0.12171 | -0.07 | 14.814
15 | 1.828 | 0.1283 | -0.069 | 14.247
15.5 | 1.845 | 0.14039 | -0.067 | 13.139
16 | 1.87 | 0.1473 | -0.067 | 12.695
16.5 | 1.891 | 0.15815 | -0.066 | 11.959
17 | 1.908 | 0.16758 | -0.065 | 11.388
17.5 | 1.926 | 0.17528 | -0.064 | 10.99
18 | 1.945 | 0.18832 | -0.064 | 10.33
18.5 | 1.961 | 0.19778 | -0.063 | 9.916
19 | 1.971 | 0.20709 | -0.062 | 9.516
19.5 | 1.965 | 0.22124 | -0.062 | 8.882
20 | 1.951 | 0.22969 | -0.06 | 8.492

## 2. Re 50k Mach 0.00 (2)
BIGFOIL.COM POLAR EXPORT
goe534
GOE 534 |  |  |  | Cl Max: | 1.0572 | at alpha= | 19.5 | deg
XFOIL ncrit=9 |  |  |  | L/D Max: | 20.0361 | at alpha= | 3 | deg
Re: | 50000 |  |  | Cd Min: | 0.26271 | at alpha= | 19.5 | deg
Mach: | 0 |  |  | Cl=0 at alpha= | -3.207 | deg
|  |  |  | @ Cl=0.1, Cd= | 0.044566
|  |  |  | @ Cl=0.4, Cd= | 0.036667
|  |  |  | @ Cl=0.6, Cd= | 0.036598
alpha (deg) | Cl | Cd | Cm | Cl/Cd
-20 | -0.5239 | 0.23115 | 0.0203 | -2.2665
-19.5 | -0.5075 | 0.22645 | 0.0168 | -2.2411
-19 | -0.4991 | 0.22492 | 0.0121 | -2.219
-18.5 | -0.4716 | 0.21468 | 0.0111 | -2.1968
-18 | -0.4563 | 0.21024 | 0.0078 | -2.1704
-17.5 | -0.4481 | 0.20766 | 0.0036 | -2.1579
-17 | -0.4201 | 0.19794 | 0.0027 | -2.1224
-16.5 | -0.4102 | 0.19511 | -0.0009 | -2.1024
-16 | -0.3914 | 0.18776 | -0.003 | -2.0846
-15.5 | -0.3704 | 0.18117 | -0.0046 | -2.0445
-15 | -0.3765 | 0.18243 | -0.0091 | -2.0638
-14.5 | -0.3392 | 0.16984 | -0.0089 | -1.9972
-14 | -0.3337 | 0.16712 | -0.0119 | -1.9968
-13.5 | -0.3136 | 0.15923 | -0.0132 | -1.9695
-13 | -0.2988 | 0.15425 | -0.0147 | -1.9371
-12.5 | -0.2874 | 0.14845 | -0.0165 | -1.936
-12 | -0.2694 | 0.14262 | -0.0173 | -1.8889
-11.5 | -0.2655 | 0.13813 | -0.0193 | -1.9221
-11 | -0.2464 | 0.13228 | -0.0195 | -1.8627
-10.5 | -0.2352 | 0.12647 | -0.0203 | -1.8597
-10 | -0.2299 | 0.12287 | -0.021 | -1.8711
-9.5 | -0.2106 | 0.11587 | -0.0207 | -1.8176
-9 | -0.2382 | 0.11694 | -0.0216 | -2.0369
-8.5 | -0.1944 | 0.10669 | -0.0195 | -1.8221
-8 | -0.2002 | 0.103 | -0.0185 | -1.9437
-7.5 | -0.2145 | 0.10135 | -0.0155 | -2.1164
-7 | -0.2085 | 0.09615 | -0.0109 | -2.1685
-6.5 | -0.2709 | 0.09844 | -0.0015 | -2.7519
-6 | -0.3562 | 0.10264 | 0.0046 | -3.4704
-5.5 | -0.3298 | 0.09564 | 0.0093 | -3.4483
-5 | -0.2593 | 0.08747 | -0.0061 | -2.9644
-4.5 | -0.1961 | 0.08059 | -0.0189 | -2.4333
-3.5 | -0.0545 | 0.05678 | -0.0689 | -0.95985
-3 | 0.0385 | 0.04866 | -0.0839 | 0.7912
-2.5 | 0.1426 | 0.04173 | -0.0976 | 3.4172
-2 | 0.2016 | 0.03994 | -0.0989 | 5.0476
-1.5 | 0.269 | 0.03823 | -0.1008 | 7.0364
-1 | 0.3392 | 0.03691 | -0.1016 | 9.1899
-0.5 | 0.394 | 0.03656 | -0.0996 | 10.7768
0 | 0.4287 | 0.03718 | -0.0953 | 11.5304
0.5 | 0.4781 | 0.0371 | -0.0922 | 12.8868
1 | 0.5313 | 0.0364 | -0.0891 | 14.5962
1.5 | 0.5805 | 0.03657 | -0.0875 | 15.8737
2 | 0.6431 | 0.03666 | -0.0889 | 17.5423
2.5 | 0.7155 | 0.03771 | -0.0916 | 18.9737
3 | 0.7778 | 0.03882 | -0.0916 | 20.0361
3.5 | 0.8064 | 0.04236 | -0.0896 | 19.0368
4 | 0.819 | 0.04735 | -0.0871 | 17.2967
4.5 | 0.8141 | 0.05405 | -0.0846 | 15.062
5 | 0.7887 | 0.06291 | -0.0828 | 12.537
5.5 | 0.8824 | 0.06094 | -0.0809 | 14.4798
6 | 0.6217 | 0.09575 | -0.0924 | 6.493
6.5 | 0.7093 | 0.09361 | -0.0865 | 7.5772
7 | 0.7295 | 0.10203 | -0.0883 | 7.1499
8.5 | 0.7055 | 0.13109 | -0.0972 | 5.3818
9 | 0.7086 | 0.13583 | -0.097 | 5.2168
9.5 | 0.7165 | 0.14112 | -0.0971 | 5.0772
10 | 0.7254 | 0.14673 | -0.0978 | 4.9438
10.5 | 0.7398 | 0.15279 | -0.0986 | 4.8419
11 | 0.7698 | 0.16047 | -0.0995 | 4.7972
11.5 | 0.8056 | 0.16837 | -0.1 | 4.7847
12 | 0.7989 | 0.17133 | -0.1015 | 4.6629
12.5 | 0.8077 | 0.1767 | -0.1033 | 4.571
13 | 0.8325 | 0.18424 | -0.1046 | 4.5186
13.5 | 0.8629 | 0.19166 | -0.1054 | 4.5022
14 | 0.8594 | 0.19452 | -0.1083 | 4.4181
14.5 | 0.8776 | 0.20112 | -0.1103 | 4.3636
15 | 0.9045 | 0.20802 | -0.1114 | 4.3481
15.5 | 0.9072 | 0.21175 | -0.115 | 4.2843
16 | 0.9507 | 0.22359 | -0.1149 | 4.252
16.5 | 0.9408 | 0.22297 | -0.1198 | 4.2194
17 | 0.9809 | 0.23474 | -0.1199 | 4.1787
17.5 | 0.9736 | 0.23395 | -0.1251 | 4.1616
18 | 1.0031 | 0.2425 | -0.1261 | 4.1365
18.5 | 1.0074 | 0.24539 | -0.1306 | 4.1053
19 | 1.0268 | 0.25076 | -0.133 | 4.0948
19.5 | 1.0572 | 0.26271 | -0.1342 | 4.0242
20 | 1.0539 | 0.26059 | -0.1399 | 4.0443

## 3. Re 50k Mach 0.10 (1)
BIGFOIL.COM POLAR EXPORT
goe534
GOE 534 |  |  |  | Cl Max: | 1.958 | at alpha= | 19 | deg
JavaFoil+Calcfoil stall+Eppler ext transition |  |  |  | L/D Max: | 39.379 | at alpha= | 3.5 | deg
Re: | 50000 |  |  | Cd Min: | 0.01937 | at alpha= | 0 | deg
Mach: | 0.1 |  |  | Cl=0 at alpha= | -5.1429 | deg
|  |  |  | @ Cl=0.1, Cd= | 0.039702
|  |  |  | @ Cl=0.4, Cd= | 0.037777
|  |  |  | @ Cl=0.6, Cd= | 0.019405
alpha (deg) | Cl | Cd | Cm | Cl/Cd
-20 | -0.867 | 0.26201 | -0.04 | -3.31
-19.5 | -0.87 | 0.25191 | -0.04 | -3.452
-19 | -0.864 | 0.23753 | -0.04 | -3.636
-18.5 | -0.855 | 0.2287 | -0.04 | -3.738
-18 | -0.844 | 0.21132 | -0.04 | -3.996
-17.5 | -0.832 | 0.20102 | -0.04 | -4.14
-17 | -0.818 | 0.19188 | -0.04 | -4.264
-16.5 | -0.802 | 0.18031 | -0.04 | -4.449
-16 | -0.784 | 0.17197 | -0.04 | -4.561
-15.5 | -0.765 | 0.16249 | -0.04 | -4.706
-15 | -0.743 | 0.14963 | -0.04 | -4.965
-14.5 | -0.719 | 0.14363 | -0.041 | -5.008
-14 | -0.694 | 0.1326 | -0.041 | -5.232
-13.5 | -0.666 | 0.12464 | -0.041 | -5.347
-13 | -0.637 | 0.11751 | -0.041 | -5.424
-12.5 | -0.607 | 0.10848 | -0.041 | -5.592
-12 | -0.574 | 0.10443 | -0.041 | -5.496
-11.5 | -0.54 | 0.09773 | -0.041 | -5.523
-11 | -0.504 | 0.09201 | -0.041 | -5.477
-10.5 | -0.467 | 0.0858 | -0.041 | -5.44
-10 | -0.428 | 0.0804 | -0.041 | -5.325
-9.5 | -0.388 | 0.07415 | -0.042 | -5.238
-9 | -0.347 | 0.06983 | -0.042 | -4.974
-8.5 | -0.305 | 0.06552 | -0.042 | -4.658
-8 | -0.262 | 0.06191 | -0.042 | -4.233
-7.5 | -0.218 | 0.0583 | -0.043 | -3.738
-7 | -0.173 | 0.05516 | -0.043 | -3.137
-6.5 | -0.129 | 0.04982 | -0.053 | -2.589
-6 | -0.082 | 0.04764 | -0.055 | -1.723
-5.5 | -0.035 | 0.04476 | -0.058 | -0.778
-5 | 0.014 | 0.03626 | -0.069 | 0.381
-4.5 | 0.066 | 0.0307 | -0.074 | 2.139
-4 | 0.11 | 0.04235 | -0.053 | 2.598
-3.5 | 0.159 | 0.04085 | -0.053 | 3.89
-3 | 0.208 | 0.03982 | -0.054 | 5.224
-2.5 | 0.257 | 0.03928 | -0.054 | 6.552
-2 | 0.307 | 0.03864 | -0.054 | 7.935
-1.5 | 0.356 | 0.03793 | -0.054 | 9.388
-1 | 0.405 | 0.03776 | -0.054 | 10.735
-0.5 | 0.455 | 0.03754 | -0.054 | 12.113
0 | 0.597 | 0.01937 | -0.09 | 30.83
0.5 | 0.652 | 0.02002 | -0.09 | 32.579
1 | 0.708 | 0.02065 | -0.09 | 34.303
1.5 | 0.764 | 0.02143 | -0.09 | 35.645
2 | 0.82 | 0.02215 | -0.09 | 37.026
2.5 | 0.875 | 0.023 | -0.089 | 38.045
3 | 0.932 | 0.02388 | -0.09 | 39.026
3.5 | 0.987 | 0.02506 | -0.089 | 39.379
4 | 1.036 | 0.02646 | -0.089 | 39.157
4.5 | 1.082 | 0.0282 | -0.088 | 38.377
5 | 1.131 | 0.03004 | -0.087 | 37.657
5.5 | 1.178 | 0.0319 | -0.087 | 36.944
6 | 1.222 | 0.0344 | -0.086 | 35.525
6.5 | 1.248 | 0.03877 | -0.083 | 32.177
7 | 1.286 | 0.04218 | -0.082 | 30.479
7.5 | 1.337 | 0.0444 | -0.082 | 30.106
8 | 1.378 | 0.0481 | -0.081 | 28.656
8.5 | 1.422 | 0.05096 | -0.081 | 27.9
9 | 1.466 | 0.05395 | -0.08 | 27.166
9.5 | 1.509 | 0.05805 | -0.08 | 26
10 | 1.549 | 0.06213 | -0.08 | 24.924
10.5 | 1.583 | 0.06709 | -0.079 | 23.602
11 | 1.611 | 0.07323 | -0.077 | 22.005
11.5 | 1.643 | 0.07916 | -0.076 | 20.753
12 | 1.675 | 0.08508 | -0.076 | 19.686
12.5 | 1.703 | 0.09249 | -0.074 | 18.413
13 | 1.728 | 0.10019 | -0.073 | 17.248
13.5 | 1.748 | 0.10805 | -0.071 | 16.176
14 | 1.775 | 0.11609 | -0.07 | 15.293
14.5 | 1.801 | 0.12337 | -0.069 | 14.597
15 | 1.826 | 0.1324 | -0.069 | 13.792
15.5 | 1.848 | 0.13973 | -0.068 | 13.227
16 | 1.865 | 0.15168 | -0.066 | 12.295
16.5 | 1.884 | 0.16168 | -0.065 | 11.65
17 | 1.908 | 0.1682 | -0.066 | 11.345
17.5 | 1.916 | 0.17969 | -0.063 | 10.662
18 | 1.933 | 0.19228 | -0.063 | 10.054
18.5 | 1.949 | 0.20084 | -0.063 | 9.703
19 | 1.958 | 0.21353 | -0.062 | 9.168
19.5 | 1.947 | 0.2226 | -0.061 | 8.749
20 | 1.932 | 0.2408 | -0.06 | 8.024

## 4. Re 50k Mach 0.10 (2)
BIGFOIL.COM POLAR EXPORT
goe534
GOE 534 |  |  |  | Cl Max: | 1.0614 | at alpha= | 19.5 | deg
XFOIL ncrit=9 |  |  |  | L/D Max: | 19.1505 | at alpha= | 2.5 | deg
Re: | 50000 |  |  | Cd Min: | 0.2641 | at alpha= | 19.5 | deg
Mach: | 0.1 |  |  | Cl=0 at alpha= | -3.2037 | deg
|  |  |  | @ Cl=0.1, Cd= | 0.045205
|  |  |  | @ Cl=0.4, Cd= | 0.037408
|  |  |  | @ Cl=0.6, Cd= | 0.037348
alpha (deg) | Cl | Cd | Cm | Cl/Cd
-20 | -0.5251 | 0.23181 | 0.0205 | -2.2652
-19.5 | -0.5089 | 0.22726 | 0.0169 | -2.2393
-19 | -0.4984 | 0.2247 | 0.0125 | -2.2181
-18.5 | -0.4722 | 0.21524 | 0.0112 | -2.1938
-18 | -0.4573 | 0.21102 | 0.0078 | -2.1671
-17.5 | -0.4468 | 0.20744 | 0.0039 | -2.1539
-17 | -0.4202 | 0.19841 | 0.0028 | -2.1178
-16.5 | -0.4112 | 0.196 | -0.001 | -2.098
-16 | -0.3905 | 0.18801 | -0.0029 | -2.077
-15.5 | -0.3702 | 0.18163 | -0.0046 | -2.0382
-15 | -0.3776 | 0.18338 | -0.0093 | -2.0591
-14.5 | -0.3384 | 0.17021 | -0.0089 | -1.9881
-14 | -0.3343 | 0.16795 | -0.0121 | -1.9905
-13.5 | -0.3117 | 0.15945 | -0.0132 | -1.9548
-13 | -0.2986 | 0.15485 | -0.0149 | -1.9283
-12.5 | -0.2849 | 0.1486 | -0.0165 | -1.9172
-12 | -0.2686 | 0.1431 | -0.0175 | -1.877
-11.5 | -0.2621 | 0.13816 | -0.0193 | -1.8971
-11 | -0.2457 | 0.13282 | -0.0197 | -1.8499
-10.5 | -0.2323 | 0.12666 | -0.0204 | -1.834
-10 | -0.2297 | 0.12351 | -0.0212 | -1.8598
-9.5 | -0.208 | 0.11612 | -0.0208 | -1.7913
-9 | -0.2376 | 0.11752 | -0.0217 | -2.0218
-8.5 | -0.1925 | 0.10704 | -0.0196 | -1.7984
-8 | -0.1968 | 0.10319 | -0.0186 | -1.9072
-7.5 | -0.2134 | 0.10182 | -0.0155 | -2.0959
-7 | -0.207 | 0.09656 | -0.0108 | -2.1437
-6.5 | -0.2694 | 0.09892 | -0.0015 | -2.7234
-6 | -0.3545 | 0.10315 | 0.0049 | -3.4367
-5.5 | -0.3265 | 0.09652 | 0.0063 | -3.3827
-5 | -0.2491 | 0.0874 | -0.0069 | -2.8501
-4.5 | -0.1949 | 0.08114 | -0.0192 | -2.402
-3.5 | -0.0653 | 0.06129 | -0.0585 | -1.0654
-3 | 0.0449 | 0.04898 | -0.0848 | 0.9167
-2.5 | 0.1462 | 0.04204 | -0.0983 | 3.4776
-2 | 0.1992 | 0.04046 | -0.0987 | 4.9234
-1.5 | 0.2721 | 0.03847 | -0.1013 | 7.073
-1 | 0.3447 | 0.03699 | -0.1023 | 9.3187
-0.5 | 0.3838 | 0.03739 | -0.0991 | 10.2648
0 | 0.4296 | 0.03744 | -0.0956 | 11.4744
0.5 | 0.4824 | 0.03714 | -0.0925 | 12.9887
1 | 0.5378 | 0.03639 | -0.0895 | 14.7788
1.5 | 0.571 | 0.03766 | -0.0872 | 15.162
2 | 0.6435 | 0.03688 | -0.0885 | 17.4485
2.5 | 0.7214 | 0.03767 | -0.0916 | 19.1505
3 | 0.7614 | 0.0406 | -0.0909 | 18.7537
3.5 | 0.7838 | 0.04475 | -0.0889 | 17.5151
4 | 0.7975 | 0.04975 | -0.0867 | 16.0302
4.5 | 0.7766 | 0.05784 | -0.0843 | 13.4267
5 | 0.7481 | 0.06735 | -0.0836 | 11.1076
5.5 | 0.7974 | 0.06992 | -0.0819 | 11.4045
6 | 0.7172 | 0.08513 | -0.0849 | 8.4248
6.5 | 0.7056 | 0.09468 | -0.087 | 7.4525
7.5 | 0.6535 | 0.11922 | -0.0974 | 5.4815
8 | 0.6851 | 0.12595 | -0.0977 | 5.4395
9 | 0.7124 | 0.13683 | -0.0974 | 5.2065
9.5 | 0.7194 | 0.14196 | -0.0976 | 5.0676
10 | 0.7267 | 0.14741 | -0.0982 | 4.9298
10.5 | 0.7402 | 0.15338 | -0.0991 | 4.8259
11 | 0.7658 | 0.16063 | -0.1 | 4.7675
12 | 0.8013 | 0.17219 | -0.1021 | 4.6536
12.5 | 0.8093 | 0.17741 | -0.1039 | 4.5617
13 | 0.8314 | 0.18459 | -0.1053 | 4.504
13.5 | 0.8668 | 0.19299 | -0.1059 | 4.4914
14 | 0.8616 | 0.19531 | -0.109 | 4.4114
14.5 | 0.8788 | 0.20173 | -0.1111 | 4.3563
15 | 0.9074 | 0.20906 | -0.1121 | 4.3404
15.5 | 0.9097 | 0.21257 | -0.1157 | 4.2795
16 | 0.9541 | 0.22489 | -0.1157 | 4.2425
16.5 | 0.9436 | 0.22386 | -0.1206 | 4.2151
17 | 0.9842 | 0.23597 | -0.1207 | 4.1709
17.5 | 0.9767 | 0.2349 | -0.126 | 4.1579
18 | 1.0062 | 0.24351 | -0.1271 | 4.1321
18.5 | 1.011 | 0.24645 | -0.1315 | 4.1023
19 | 1.0302 | 0.25181 | -0.134 | 4.0912
19.5 | 1.0614 | 0.2641 | -0.1351 | 4.0189
20 | 1.0579 | 0.26175 | -0.1409 | 4.0416

## 5. Re 50k Mach 0.25 (1)
BIGFOIL.COM POLAR EXPORT
goe534
GOE 534 |  |  |  | Cl Max: | 1.857 | at alpha= | 18 | deg
JavaFoil+Calcfoil stall+Eppler ext transition |  |  |  | L/D Max: | 38.313 | at alpha= | 3 | deg
Re: | 50000 |  |  | Cd Min: | 0.01996 | at alpha= | 0 | deg
Mach: | 0.25 |  |  | Cl=0 at alpha= | -5.14 | deg
|  |  |  | @ Cl=0.1, Cd= | 0.039977
|  |  |  | @ Cl=0.4, Cd= | 0.038198
|  |  |  | @ Cl=0.6, Cd= | 0.021333
alpha (deg) | Cl | Cd | Cm | Cl/Cd
-20 | -0.673 | 0.34109 | -0.04 | -1.974
-19.5 | -0.699 | 0.32053 | -0.04 | -2.182
-19 | -0.713 | 0.29794 | -0.04 | -2.393
-18.5 | -0.722 | 0.27998 | -0.041 | -2.578
-18 | -0.728 | 0.26186 | -0.041 | -2.78
-17.5 | -0.731 | 0.23498 | -0.041 | -3.111
-17 | -0.731 | 0.2231 | -0.041 | -3.277
-16.5 | -0.729 | 0.20283 | -0.042 | -3.592
-16 | -0.722 | 0.1923 | -0.041 | -3.756
-15.5 | -0.713 | 0.18098 | -0.041 | -3.942
-15 | -0.701 | 0.17068 | -0.041 | -4.109
-14.5 | -0.686 | 0.15734 | -0.041 | -4.361
-14 | -0.668 | 0.14666 | -0.041 | -4.557
-13.5 | -0.648 | 0.13723 | -0.042 | -4.719
-13 | -0.624 | 0.1265 | -0.041 | -4.932
-12.5 | -0.598 | 0.11602 | -0.042 | -5.153
-12 | -0.569 | 0.10971 | -0.042 | -5.187
-11.5 | -0.538 | 0.10312 | -0.042 | -5.217
-11 | -0.505 | 0.09575 | -0.042 | -5.271
-10.5 | -0.469 | 0.09042 | -0.042 | -5.191
-10 | -0.432 | 0.08429 | -0.042 | -5.126
-9.5 | -0.393 | 0.07715 | -0.043 | -5.096
-9 | -0.352 | 0.07175 | -0.043 | -4.913
-8.5 | -0.31 | 0.06776 | -0.043 | -4.581
-8 | -0.267 | 0.06326 | -0.043 | -4.221
-7.5 | -0.222 | 0.05945 | -0.044 | -3.741
-7 | -0.177 | 0.05619 | -0.044 | -3.148
-6.5 | -0.13 | 0.05297 | -0.044 | -2.461
-6 | -0.084 | 0.04809 | -0.057 | -1.751
-5.5 | -0.036 | 0.04603 | -0.058 | -0.773
-5 | 0.014 | 0.04097 | -0.065 | 0.339
-4.5 | 0.067 | 0.03304 | -0.074 | 2.017
-4 | 0.113 | 0.04271 | -0.054 | 2.644
-3.5 | 0.163 | 0.04141 | -0.055 | 3.942
-3 | 0.214 | 0.04041 | -0.055 | 5.287
-2.5 | 0.264 | 0.03971 | -0.055 | 6.654
-2 | 0.315 | 0.03897 | -0.055 | 8.085
-1.5 | 0.366 | 0.0383 | -0.055 | 9.55
-1 | 0.416 | 0.03815 | -0.055 | 10.91
-0.5 | 0.467 | 0.03794 | -0.056 | 12.309
0 | 0.611 | 0.01996 | -0.092 | 30.6
0.5 | 0.667 | 0.02072 | -0.092 | 32.16
1 | 0.72 | 0.02153 | -0.091 | 33.448
1.5 | 0.781 | 0.02219 | -0.091 | 35.177
2 | 0.838 | 0.02297 | -0.091 | 36.467
2.5 | 0.895 | 0.02393 | -0.091 | 37.419
3 | 0.955 | 0.02493 | -0.092 | 38.313
3.5 | 1.006 | 0.02638 | -0.091 | 38.131
4 | 1.057 | 0.028 | -0.091 | 37.738
4.5 | 1.105 | 0.02987 | -0.09 | 36.981
5 | 1.154 | 0.03192 | -0.089 | 36.136
5.5 | 1.2 | 0.03399 | -0.088 | 35.303
6 | 1.225 | 0.03853 | -0.085 | 31.802
6.5 | 1.269 | 0.04145 | -0.084 | 30.621
7 | 1.314 | 0.04456 | -0.084 | 29.499
7.5 | 1.355 | 0.04835 | -0.082 | 28.018
8 | 1.403 | 0.05159 | -0.082 | 27.184
8.5 | 1.44 | 0.0556 | -0.081 | 25.906
9 | 1.489 | 0.05889 | -0.082 | 25.29
9.5 | 1.528 | 0.06333 | -0.081 | 24.135
10 | 1.563 | 0.06882 | -0.08 | 22.714
10.5 | 1.594 | 0.07465 | -0.079 | 21.352
11 | 1.625 | 0.08115 | -0.078 | 20.021
11.5 | 1.647 | 0.08866 | -0.076 | 18.576
12 | 1.676 | 0.09571 | -0.075 | 17.506
12.5 | 1.694 | 0.1041 | -0.072 | 16.273
13 | 1.723 | 0.11197 | -0.072 | 15.387
13.5 | 1.744 | 0.11884 | -0.071 | 14.679
14 | 1.766 | 0.12892 | -0.07 | 13.701
14.5 | 1.785 | 0.13762 | -0.069 | 12.967
15 | 1.802 | 0.14752 | -0.068 | 12.213
15.5 | 1.816 | 0.15763 | -0.067 | 11.522
16 | 1.827 | 0.17177 | -0.065 | 10.637
16.5 | 1.836 | 0.18188 | -0.064 | 10.097
17 | 1.848 | 0.18902 | -0.064 | 9.776
17.5 | 1.853 | 0.20147 | -0.063 | 9.198
18 | 1.857 | 0.21841 | -0.062 | 8.501
18.5 | 1.855 | 0.23184 | -0.061 | 8.001
19 | 1.852 | 0.24498 | -0.061 | 7.559
19.5 | 1.814 | 0.26349 | -0.06 | 6.884
20 | 1.772 | 0.27616 | -0.059 | 6.417

## 6. Re 50k Mach 0.25 (2)
BIGFOIL.COM POLAR EXPORT
goe534
GOE 534 |  |  |  | Cl Max: | 1.0859 | at alpha= | 19.5 | deg
XFOIL ncrit=9 |  |  |  | L/D Max: | 16.9585 | at alpha= | 3 | deg
Re: | 50000 |  |  | Cd Min: | 0.27249 | at alpha= | 19.5 | deg
Mach: | 0.25 |  |  | Cl=0 at alpha= | -3.2367 | deg
|  |  |  | @ Cl=0.1, Cd= | 0.048386
|  |  |  | @ Cl=0.4, Cd= | 0.038419
|  |  |  | @ Cl=0.6, Cd= | 0.11241
alpha (deg) | Cl | Cd | Cm | Cl/Cd
-20 | -0.5322 | 0.23572 | 0.0217 | -2.2578
-19.5 | -0.5179 | 0.23256 | 0.0173 | -2.227
-19 | -0.4987 | 0.22561 | 0.0143 | -2.2105
-18.5 | -0.4764 | 0.21853 | 0.012 | -2.18
-18 | -0.4648 | 0.21616 | 0.0077 | -2.1503
-17.5 | -0.4437 | 0.20813 | 0.0052 | -2.1318
-17 | -0.4215 | 0.20122 | 0.0032 | -2.0947
-16.5 | -0.4181 | 0.20138 | -0.0015 | -2.0762
-16 | -0.3873 | 0.18985 | -0.0024 | -2.04
-15.5 | -0.3699 | 0.18446 | -0.0049 | -2.0053
-15 | -0.3646 | 0.18185 | -0.0086 | -2.0049
-14.5 | -0.3346 | 0.17239 | -0.0092 | -1.9409
-14 | -0.339 | 0.17287 | -0.0132 | -1.961
-13.5 | -0.3034 | 0.16097 | -0.0133 | -1.8848
-13 | -0.2999 | 0.15878 | -0.016 | -1.8888
-12.5 | -0.2737 | 0.14982 | -0.0167 | -1.8269
-12 | -0.2672 | 0.14646 | -0.0186 | -1.8244
-11.5 | -0.2471 | 0.13892 | -0.0194 | -1.7787
-11 | -0.2446 | 0.1363 | -0.021 | -1.7946
-10.5 | -0.2187 | 0.12791 | -0.0209 | -1.7098
-10 | -0.2296 | 0.12717 | -0.0224 | -1.8055
-9.5 | -0.1951 | 0.1176 | -0.0214 | -1.659
-9 | -0.2098 | 0.11617 | -0.0221 | -1.806
-8.5 | -0.1844 | 0.10922 | -0.0204 | -1.6883
-8 | -0.1803 | 0.10439 | -0.019 | -1.7272
-7.5 | -0.2077 | 0.1044 | -0.0156 | -1.9895
-7 | -0.2016 | 0.09902 | -0.0103 | -2.036
-6.5 | -0.2625 | 0.10158 | -0.0014 | -2.5842
-6 | -0.3468 | 0.10605 | 0.0059 | -3.2702
-5.5 | -0.2814 | 0.09645 | -0.0026 | -2.9176
-5 | -0.1997 | 0.08767 | -0.0143 | -2.2779
-4.5 | -0.1403 | 0.08035 | -0.0237 | -1.7461
-4 | -0.0924 | 0.07447 | -0.0294 | -1.2408
-3.5 | -0.0454 | 0.06418 | -0.0591 | -0.70739
-3 | 0.0408 | 0.05284 | -0.0821 | 0.77214
-2.5 | 0.1369 | 0.04561 | -0.0961 | 3.0015
-2 | 0.2053 | 0.04256 | -0.0998 | 4.8238
-1.5 | 0.2633 | 0.04071 | -0.1014 | 6.4677
-1 | 0.3302 | 0.0394 | -0.1019 | 8.3807
-0.5 | 0.3993 | 0.03839 | -0.1014 | 10.4011
0 | 0.4267 | 0.03953 | -0.0969 | 10.7943
0.5 | 0.4739 | 0.03973 | -0.0935 | 11.928
1 | 0.5273 | 0.03941 | -0.0899 | 13.3799
1.5 | 0.5676 | 0.04024 | -0.0872 | 14.1054
2 | 0.6062 | 0.04158 | -0.0855 | 14.5791
2.5 | 0.6851 | 0.04208 | -0.0887 | 16.2809
3 | 0.7477 | 0.04409 | -0.0898 | 16.9585
3.5 | 0.7933 | 0.0469 | -0.0888 | 16.9147
4 | 0.8042 | 0.05235 | -0.0866 | 15.362
4.5 | 0.7635 | 0.06217 | -0.0845 | 12.2808
5 | 0.6859 | 0.07581 | -0.0859 | 9.0476
5.5 | 0.578 | 0.09886 | -0.0992 | 5.8467
6 | 0.5648 | 0.10327 | -0.098 | 5.4692
6.5 | 0.5874 | 0.10892 | -0.098 | 5.3929
7 | 0.6083 | 0.11471 | -0.0982 | 5.3029
7.5 | 0.6297 | 0.12051 | -0.0982 | 5.2253
8 | 0.6509 | 0.12671 | -0.0986 | 5.1369
8.5 | 0.6736 | 0.13296 | -0.099 | 5.0662
9 | 0.716 | 0.14127 | -0.0999 | 5.0683
10 | 0.7372 | 0.1515 | -0.1006 | 4.866
10.5 | 0.7468 | 0.1569 | -0.1016 | 4.7597
11 | 0.7618 | 0.16313 | -0.1029 | 4.6699
11.5 | 0.7944 | 0.17129 | -0.1039 | 4.6377
12 | 0.8173 | 0.17755 | -0.1049 | 4.6032
12.5 | 0.8201 | 0.18149 | -0.107 | 4.5187
13 | 0.8347 | 0.18764 | -0.109 | 4.4484
13.5 | 0.8798 | 0.19886 | -0.1095 | 4.4242
14 | 0.8747 | 0.19985 | -0.1126 | 4.3768
14.5 | 0.8885 | 0.20562 | -0.1152 | 4.3211
15 | 0.9237 | 0.21489 | -0.116 | 4.2985
15.5 | 0.9238 | 0.21719 | -0.1199 | 4.2534
16 | 0.9685 | 0.23064 | -0.1201 | 4.1992
16.5 | 0.9595 | 0.22888 | -0.1252 | 4.1922
17.5 | 0.9945 | 0.24033 | -0.1308 | 4.1381
18 | 1.0233 | 0.24895 | -0.1323 | 4.1105
18.5 | 1.0316 | 0.25264 | -0.1366 | 4.0833
19 | 1.0499 | 0.25774 | -0.1395 | 4.0735
19.5 | 1.0859 | 0.27249 | -0.1402 | 3.9851
20 | 1.0807 | 0.26846 | -0.1466 | 4.0256

## 7. Re 50k Mach 0.50 (1)
BIGFOIL.COM POLAR EXPORT
goe534
GOE 534 |  |  |  | Cl Max: | 1.527 | at alpha= | 9.5 | deg
JavaFoil+Calcfoil stall+Eppler ext transition |  |  |  | L/D Max: | 34.135 | at alpha= | 2.5 | deg
Re: | 50000 |  |  | Cd Min: | 0.02096 | at alpha= | 0 | deg
Mach: | 0.5 |  |  | Cl=0 at alpha= | -5.1389 | deg
|  |  |  | @ Cl=0.1, Cd= | 0.04133
|  |  |  | @ Cl=0.4, Cd= | 0.040303
|  |  |  | @ Cl=0.6, Cd= | 0.029518
alpha (deg) | Cl | Cd | Cm | Cl/Cd
-20 | -0.781 | 0.43385 | -0.058 | -1.8
-19.5 | -0.756 | 0.38102 | -0.058 | -1.985
-19 | -0.731 | 0.37298 | -0.058 | -1.961
-18.5 | -0.706 | 0.37072 | -0.058 | -1.905
-18 | -0.681 | 0.37016 | -0.058 | -1.84
-17.5 | -0.656 | 0.36069 | -0.058 | -1.818
-17 | -0.63 | 0.34453 | -0.058 | -1.829
-16.5 | -0.605 | 0.33786 | -0.058 | -1.79
-16 | -0.579 | 0.34557 | -0.058 | -1.676
-15.5 | -0.553 | 0.33198 | -0.058 | -1.667
-15 | -0.527 | 0.31829 | -0.058 | -1.657
-14.5 | -0.5 | 0.32471 | -0.055 | -1.539
-14 | -0.473 | 0.30416 | -0.053 | -1.556
-13.5 | -0.447 | 0.32231 | -0.051 | -1.386
-13 | -0.421 | 0.31024 | -0.051 | -1.356
-12.5 | -0.394 | 0.28446 | -0.051 | -1.386
-12 | -0.367 | 0.26584 | -0.045 | -1.38
-11.5 | -0.341 | 0.20088 | -0.046 | -1.697
-11 | -0.315 | 0.18054 | -0.046 | -1.742
-10.5 | -0.288 | 0.16591 | -0.046 | -1.737
-10 | -0.262 | 0.17527 | -0.045 | -1.493
-9.5 | -0.235 | 0.15852 | -0.045 | -1.483
-9 | -0.317 | 0.10448 | -0.045 | -3.03
-8.5 | -0.303 | 0.09101 | -0.045 | -3.328
-8 | -0.272 | 0.07984 | -0.046 | -3.408
-7.5 | -0.233 | 0.06858 | -0.046 | -3.398
-7 | -0.189 | 0.0633 | -0.048 | -2.981
-6.5 | -0.141 | 0.05847 | -0.049 | -2.409
-6 | -0.091 | 0.05454 | -0.049 | -1.661
-5.5 | -0.039 | 0.05141 | -0.05 | -0.749
-5 | 0.015 | 0.04692 | -0.063 | 0.321
-4.5 | 0.07 | 0.04445 | -0.065 | 1.584
-4 | 0.13 | 0.03821 | -0.075 | 3.392
-3.5 | 0.182 | 0.04367 | -0.06 | 4.156
-3 | 0.238 | 0.04257 | -0.06 | 5.59
-2.5 | 0.295 | 0.04151 | -0.06 | 7.101
-2 | 0.351 | 0.04087 | -0.06 | 8.599
-1.5 | 0.408 | 0.04021 | -0.06 | 10.149
-1 | 0.464 | 0.0401 | -0.06 | 11.581
-0.5 | 0.521 | 0.03992 | -0.06 | 13.046
0 | 0.665 | 0.02096 | -0.06 | 31.736
0.5 | 0.728 | 0.02392 | -0.1 | 30.447
1 | 0.793 | 0.0248 | -0.1 | 31.965
1.5 | 0.856 | 0.02589 | -0.1 | 33.056
2 | 0.923 | 0.0271 | -0.101 | 34.042
2.5 | 0.98 | 0.02871 | -0.1 | 34.135
3 | 1.037 | 0.03072 | -0.099 | 33.744
3.5 | 1.086 | 0.03338 | -0.098 | 32.523
4 | 1.132 | 0.03664 | -0.096 | 30.889
4.5 | 1.171 | 0.04067 | -0.093 | 28.783
5 | 1.216 | 0.04452 | -0.092 | 27.319
5.5 | 1.25 | 0.04994 | -0.088 | 25.034
6 | 1.302 | 0.05375 | -0.089 | 24.226
6.5 | 1.347 | 0.05838 | -0.088 | 23.078
7 | 1.389 | 0.06321 | -0.087 | 21.969
7.5 | 1.435 | 0.06818 | -0.087 | 21.046
8 | 1.463 | 0.07525 | -0.085 | 19.443
8.5 | 1.488 | 0.08426 | -0.083 | 17.661
9 | 1.502 | 0.09423 | -0.079 | 15.94
9.5 | 1.527 | 0.10425 | -0.079 | 14.646
10 | 1.525 | 0.11449 | -0.076 | 13.318
10.5 | 1.503 | 0.12816 | -0.072 | 11.727
11 | 1.456 | 0.145 | -0.069 | 10.043
11.5 | 1.341 | 0.1706 | -0.066 | 7.859
12 | 0.965 | 0.24123 | -0.059 | 4
12.5 | 0.997 | 0.31006 | -0.062 | 3.214
13 | 1.025 | 0.36711 | -0.063 | 2.792
13.5 | 1.055 | 0.35254 | -0.064 | 2.991
14 | 1.089 | 0.39318 | -0.068 | 2.769
14.5 | 1.117 | 0.41138 | -0.068 | 2.716

## 8. Re 50k Mach 0.50 (2)
BIGFOIL.COM POLAR EXPORT
goe534
GOE 534 |  |  |  | Cl Max: | 1.2038 | at alpha= | 20 | deg
XFOIL ncrit=9 |  |  |  | L/D Max: | 8.3406 | at alpha= | 2 | deg
Re: | 50000 |  |  | Cd Min: | 0.31205 | at alpha= | 20 | deg
Mach: | 0.5 |  |  | Cl=0 at alpha= | -4.8307 | deg
|  |  |  | @ Cl=0.1, Cd= | 0.061249
|  |  |  | @ Cl=0.4, Cd= | 0.053028
|  |  |  | @ Cl=0.6, Cd= | 0.090344
alpha (deg) | Cl | Cd | Cm | Cl/Cd
-19.5 | -0.5492 | 0.24975 | 0.0228 | -2.199
-19 | -0.5257 | 0.24273 | 0.0191 | -2.1658
-18.5 | -0.5128 | 0.24224 | 0.0135 | -2.1169
-18 | -0.481 | 0.22903 | 0.0115 | -2.1002
-17.5 | -0.4577 | 0.22223 | 0.008 | -2.0596
-17 | -0.4475 | 0.22205 | 0.0028 | -2.0153
-16.5 | -0.413 | 0.20855 | 0.0013 | -1.9803
-16 | -0.3934 | 0.20335 | -0.0022 | -1.9346
-15.5 | -0.3777 | 0.19865 | -0.0061 | -1.9013
-15 | -0.3471 | 0.18883 | -0.0076 | -1.8382
-14.5 | -0.3438 | 0.18929 | -0.0121 | -1.8163
-14 | -0.306 | 0.17616 | -0.013 | -1.7371
-13.5 | -0.2919 | 0.17219 | -0.0159 | -1.6952
-13 | -0.268 | 0.16416 | -0.0176 | -1.6326
-12.5 | -0.252 | 0.15943 | -0.0197 | -1.5806
-12 | -0.234 | 0.15279 | -0.0215 | -1.5315
-11.5 | -0.2142 | 0.14689 | -0.0225 | -1.4582
-11 | -0.1986 | 0.1409 | -0.0238 | -1.4095
-10.5 | -0.1867 | 0.13663 | -0.0246 | -1.3665
-10 | -0.1691 | 0.12995 | -0.025 | -1.3013
-9.5 | -0.1675 | 0.12737 | -0.0252 | -1.3151
-9 | -0.1434 | 0.11963 | -0.024 | -1.1987
-8.5 | -0.1732 | 0.12159 | -0.0229 | -1.4245
-8 | -0.1443 | 0.11255 | -0.0193 | -1.2821
-7.5 | -0.1993 | 0.1162 | -0.0119 | -1.7151
-7 | -0.2101 | 0.11269 | -0.0056 | -1.8644
-6.5 | -0.22 | 0.11226 | -0.0105 | -1.9597
-6 | -0.1375 | 0.10173 | -0.0248 | -1.3516
-5.5 | -0.0602 | 0.09267 | -0.0361 | -0.64962
-5 | -0.0253 | 0.08805 | -0.0432 | -0.28734
-4.5 | 0.0494 | 0.07965 | -0.0519 | 0.62021
-4 | 0.0361 | 0.07889 | -0.0498 | 0.4576
-3.5 | 0.0739 | 0.0738 | -0.05 | 1.0014
-2.5 | 0.0966 | 0.06152 | -0.0808 | 1.5702
-2 | 0.1641 | 0.05614 | -0.0902 | 2.923
-1.5 | 0.2051 | 0.05343 | -0.0944 | 3.8387
-1 | 0.2513 | 0.05206 | -0.0951 | 4.8271
-0.5 | 0.3233 | 0.05023 | -0.0981 | 6.4364
0 | 0.3667 | 0.05054 | -0.0977 | 7.2556
0.5 | 0.3887 | 0.05255 | -0.0947 | 7.3968
1 | 0.4282 | 0.05422 | -0.0924 | 7.8975
1.5 | 0.466 | 0.05658 | -0.0901 | 8.2361
2 | 0.4976 | 0.05966 | -0.0877 | 8.3406
2.5 | 0.5084 | 0.06428 | -0.0859 | 7.9091
3 | 0.5117 | 0.06964 | -0.0854 | 7.3478
3.5 | 0.5322 | 0.07443 | -0.0861 | 7.1503
4 | 0.572 | 0.0784 | -0.0872 | 7.2959
4.5 | 0.5712 | 0.08608 | -0.0905 | 6.6357
5 | 0.6147 | 0.09252 | -0.0928 | 6.644
5.5 | 0.6141 | 0.10034 | -0.0952 | 6.1202
6 | 0.6423 | 0.1085 | -0.0977 | 5.9198
7.5 | 0.6413 | 0.13365 | -0.1075 | 4.7984
8 | 0.6757 | 0.14118 | -0.1084 | 4.7861
8.5 | 0.6977 | 0.14723 | -0.1091 | 4.7388
9 | 0.7082 | 0.15216 | -0.1099 | 4.6543
9.5 | 0.7241 | 0.15819 | -0.1114 | 4.5774
10 | 0.7507 | 0.16549 | -0.1129 | 4.5362
10.5 | 0.7955 | 0.17596 | -0.1142 | 4.5209
11 | 0.8036 | 0.17953 | -0.1159 | 4.4761
11.5 | 0.8161 | 0.18496 | -0.1183 | 4.4123
12 | 0.8444 | 0.1931 | -0.1203 | 4.3729
12.5 | 0.8784 | 0.2021 | -0.1218 | 4.3464
13 | 0.8857 | 0.20556 | -0.1251 | 4.3087
13.5 | 0.9137 | 0.21444 | -0.1274 | 4.2609
14 | 0.9398 | 0.22164 | -0.1297 | 4.2402
14.5 | 0.9519 | 0.22638 | -0.1336 | 4.2049
15 | 0.9912 | 0.23861 | -0.1349 | 4.1541
15.5 | 0.9965 | 0.24021 | -0.1397 | 4.1485
16.5 | 1.0409 | 0.25452 | -0.1465 | 4.0897
17 | 1.0727 | 0.26472 | -0.1485 | 4.0522
17.5 | 1.0875 | 0.26988 | -0.1531 | 4.0296
18 | 1.1079 | 0.27583 | -0.157 | 4.0166
18.5 | 1.1448 | 0.29178 | -0.1585 | 3.9235
19 | 1.1497 | 0.28995 | -0.1649 | 3.9652
19.5 | 1.174 | 0.29807 | -0.1682 | 3.9387
20 | 1.2038 | 0.31205 | -0.1708 | 3.8577

## 9. Re 100k Mach 0.00 (1)
BIGFOIL.COM POLAR EXPORT
goe534
GOE 534 |  |  |  | Cl Max: | 2.011 | at alpha= | 19 | deg
JavaFoil+Calcfoil stall+Eppler ext transition |  |  |  | L/D Max: | 53.809 | at alpha= | 4 | deg
Re: | 100000 |  |  | Cd Min: | 0.01458 | at alpha= | -0.5 | deg
Mach: | 0 |  |  | Cl=0 at alpha= | -5.1372 | deg
|  |  |  | @ Cl=0.1, Cd= | 0.034229
|  |  |  | @ Cl=0.4, Cd= | 0.033635
|  |  |  | @ Cl=0.6, Cd= | 0.014887
alpha (deg) | Cl | Cd | Cm | Cl/Cd
-20 | -0.889 | 0.22254 | -0.04 | -3.997
-19.5 | -0.889 | 0.2134 | -0.04 | -4.166
-19 | -0.881 | 0.20464 | -0.04 | -4.305
-18.5 | -0.87 | 0.19066 | -0.04 | -4.564
-18 | -0.858 | 0.18123 | -0.04 | -4.734
-17.5 | -0.844 | 0.17245 | -0.04 | -4.894
-17 | -0.828 | 0.1644 | -0.04 | -5.037
-16.5 | -0.811 | 0.15648 | -0.041 | -5.181
-16 | -0.791 | 0.14512 | -0.041 | -5.453
-15.5 | -0.77 | 0.13739 | -0.041 | -5.607
-15 | -0.747 | 0.13017 | -0.041 | -5.742
-14.5 | -0.723 | 0.12316 | -0.041 | -5.869
-14 | -0.696 | 0.11609 | -0.041 | -6
-13.5 | -0.668 | 0.11085 | -0.041 | -6.03
-13 | -0.639 | 0.1043 | -0.041 | -6.122
-12.5 | -0.607 | 0.0966 | -0.042 | -6.286
-12 | -0.574 | 0.09168 | -0.041 | -6.262
-11.5 | -0.539 | 0.08685 | -0.041 | -6.211
-11 | -0.503 | 0.08129 | -0.042 | -6.193
-10.5 | -0.466 | 0.07648 | -0.042 | -6.094
-10 | -0.427 | 0.07201 | -0.042 | -5.934
-9.5 | -0.387 | 0.06685 | -0.043 | -5.797
-9 | -0.346 | 0.06302 | -0.043 | -5.496
-8.5 | -0.304 | 0.05933 | -0.043 | -5.128
-8 | -0.261 | 0.056 | -0.044 | -4.664
-7.5 | -0.22 | 0.05077 | -0.054 | -4.332
-7 | -0.175 | 0.04736 | -0.056 | -3.699
-6.5 | -0.132 | 0.03949 | -0.065 | -3.34
-6 | -0.086 | 0.03297 | -0.071 | -2.605
-5.5 | -0.037 | 0.02798 | -0.075 | -1.32
-5 | 0.014 | 0.02463 | -0.077 | 0.584
-4.5 | 0.067 | 0.02208 | -0.079 | 3.055
-4 | 0.11 | 0.03791 | -0.054 | 2.889
-3.5 | 0.158 | 0.03668 | -0.054 | 4.313
-3 | 0.207 | 0.03562 | -0.054 | 5.817
-2.5 | 0.256 | 0.03504 | -0.054 | 7.313
-2 | 0.305 | 0.03451 | -0.055 | 8.848
-1.5 | 0.355 | 0.0338 | -0.055 | 10.495
-1 | 0.404 | 0.03362 | -0.056 | 12.01
-0.5 | 0.55 | 0.01458 | -0.092 | 37.746
0 | 0.607 | 0.01493 | -0.092 | 40.635
0.5 | 0.665 | 0.01522 | -0.092 | 43.707
1 | 0.724 | 0.01567 | -0.092 | 46.208
1.5 | 0.782 | 0.01606 | -0.092 | 48.704
2 | 0.841 | 0.01638 | -0.092 | 51.349
2.5 | 0.898 | 0.01704 | -0.092 | 52.708
3 | 0.956 | 0.01789 | -0.092 | 53.406
3.5 | 1.011 | 0.01898 | -0.092 | 53.275
4 | 1.064 | 0.01978 | -0.092 | 53.809
4.5 | 1.116 | 0.02078 | -0.091 | 53.719
5 | 1.167 | 0.02176 | -0.091 | 53.627
5.5 | 1.217 | 0.02296 | -0.091 | 52.986
6 | 1.263 | 0.02429 | -0.09 | 52.005
6.5 | 1.309 | 0.02591 | -0.09 | 50.502
7 | 1.352 | 0.02782 | -0.089 | 48.58
7.5 | 1.399 | 0.02937 | -0.088 | 47.644
8 | 1.445 | 0.03154 | -0.088 | 45.812
8.5 | 1.491 | 0.03359 | -0.088 | 44.377
9 | 1.534 | 0.03592 | -0.087 | 42.696
9.5 | 1.574 | 0.03923 | -0.087 | 40.12
10 | 1.612 | 0.04261 | -0.086 | 37.827
10.5 | 1.643 | 0.04669 | -0.085 | 35.189
11 | 1.669 | 0.05133 | -0.084 | 32.514
11.5 | 1.703 | 0.05581 | -0.083 | 30.52
12 | 1.732 | 0.06063 | -0.082 | 28.562
12.5 | 1.765 | 0.06547 | -0.082 | 26.961
13 | 1.792 | 0.0709 | -0.081 | 25.275
13.5 | 1.82 | 0.0764 | -0.08 | 23.82
14 | 1.844 | 0.08231 | -0.079 | 22.409
14.5 | 1.868 | 0.08944 | -0.079 | 20.891
15 | 1.889 | 0.09647 | -0.078 | 19.587
15.5 | 1.902 | 0.10619 | -0.076 | 17.915
16 | 1.925 | 0.11422 | -0.076 | 16.85
16.5 | 1.941 | 0.12228 | -0.074 | 15.875
17 | 1.954 | 0.13225 | -0.073 | 14.771
17.5 | 1.969 | 0.14137 | -0.072 | 13.93
18 | 1.986 | 0.15154 | -0.072 | 13.103
18.5 | 2.002 | 0.16054 | -0.071 | 12.47
19 | 2.011 | 0.16886 | -0.071 | 11.911
19.5 | 2.001 | 0.18002 | -0.07 | 11.117
20 | 1.983 | 0.19244 | -0.068 | 10.307

## 10. Re 100k Mach 0.00 (2)
BIGFOIL.COM POLAR EXPORT
goe534
GOE 534 |  |  |  | Cl Max: | 1.5357 | at alpha= | 12 | deg
XFOIL ncrit=9 |  |  |  | L/D Max: | 44.0325 | at alpha= | 5.5 | deg
Re: | 100000 |  |  | Cd Min: | 0.22862 | at alpha= | -20 | deg
Mach: | 0 |  |  | Cl=0 at alpha= | -4.8129 | deg
|  |  |  | @ Cl=0.1, Cd= | 0.025121
|  |  |  | @ Cl=0.4, Cd= | 0.019547
|  |  |  | @ Cl=0.6, Cd= | 0.020303
alpha (deg) | Cl | Cd | Cm | Cl/Cd
-20 | -0.5225 | 0.22862 | 0.0177 | -2.2855
-19.5 | -0.504 | 0.22201 | 0.015 | -2.2702
-19 | -0.4844 | 0.21616 | 0.0126 | -2.2409
-18.5 | -0.4719 | 0.21187 | 0.0082 | -2.2273
-18 | -0.453 | 0.20495 | 0.0058 | -2.2103
-17.5 | -0.4333 | 0.199 | 0.0038 | -2.1774
-17 | -0.4199 | 0.19401 | 0.0001 | -2.1643
-16.5 | -0.4054 | 0.1878 | -0.0028 | -2.1587
-16 | -0.3844 | 0.18157 | -0.0042 | -2.1171
-15.5 | -0.3742 | 0.17679 | -0.0079 | -2.1166
-15 | -0.3622 | 0.17059 | -0.0107 | -2.1232
-14.5 | -0.3389 | 0.16397 | -0.0113 | -2.0668
-14 | -0.3352 | 0.15992 | -0.0153 | -2.096
-13.5 | -0.319 | 0.15263 | -0.0169 | -2.09
-13 | -0.2975 | 0.14644 | -0.0173 | -2.0315
-12.5 | -0.3126 | 0.14443 | -0.0229 | -2.1644
-12 | -0.2767 | 0.13491 | -0.0214 | -2.051
-11.5 | -0.2613 | 0.12946 | -0.0223 | -2.0184
-11 | -0.2769 | 0.12566 | -0.027 | -2.2036
-10.5 | -0.2394 | 0.11836 | -0.0246 | -2.0226
-10 | -0.2773 | 0.1172 | -0.0311 | -2.366
-9.5 | -0.2259 | 0.10781 | -0.0265 | -2.0954
-9 | -0.2358 | 0.10466 | -0.0285 | -2.253
-8.5 | -0.2179 | 0.09833 | -0.0267 | -2.216
-8 | -0.2262 | 0.09529 | -0.0256 | -2.3738
-7.5 | -0.3188 | 0.09842 | -0.0166 | -3.2392
-7 | -0.2549 | 0.08968 | -0.0186 | -2.8423
-6 | -0.1646 | 0.05194 | -0.0798 | -3.169
-5.5 | -0.1052 | 0.03278 | -0.1017 | -3.2093
-5 | -0.0263 | 0.02869 | -0.1072 | -0.9167
-4.5 | 0.044 | 0.02676 | -0.1091 | 1.6442
-4 | 0.1048 | 0.02498 | -0.1088 | 4.1954
-3.5 | 0.1587 | 0.02308 | -0.1075 | 6.8761
-3 | 0.2128 | 0.02186 | -0.1059 | 9.7347
-2.5 | 0.2655 | 0.02102 | -0.1041 | 12.6308
-2 | 0.319 | 0.02031 | -0.1023 | 15.7065
-1.5 | 0.3705 | 0.01974 | -0.1004 | 18.769
-1 | 0.4225 | 0.0194 | -0.0983 | 21.7784
-0.5 | 0.4745 | 0.01963 | -0.096 | 24.1722
0 | 0.5245 | 0.01996 | -0.0938 | 26.2776
0.5 | 0.576 | 0.0202 | -0.0919 | 28.5149
1 | 0.6272 | 0.02042 | -0.0899 | 30.715
1.5 | 0.6778 | 0.02054 | -0.088 | 32.999
2 | 0.7308 | 0.02068 | -0.0866 | 35.3385
2.5 | 0.7869 | 0.02077 | -0.086 | 37.8864
3 | 0.8548 | 0.02052 | -0.0879 | 41.6569
3.5 | 0.9087 | 0.02142 | -0.0874 | 42.423
4 | 0.96 | 0.02234 | -0.0862 | 42.9722
4.5 | 1.0101 | 0.02327 | -0.0848 | 43.4078
5 | 1.0599 | 0.02425 | -0.0834 | 43.7072
5.5 | 1.1105 | 0.02522 | -0.0821 | 44.0325
6 | 1.1569 | 0.02629 | -0.0803 | 44.0053
6.5 | 1.2003 | 0.02759 | -0.0782 | 43.5049
7 | 1.2438 | 0.029 | -0.0762 | 42.8897
7.5 | 1.2908 | 0.03029 | -0.0747 | 42.6147
8 | 1.3353 | 0.03157 | -0.0729 | 42.2965
8.5 | 1.3687 | 0.03353 | -0.07 | 40.8202
9 | 1.4096 | 0.03524 | -0.068 | 40
9.5 | 1.4518 | 0.03668 | -0.0662 | 39.5802
10 | 1.4704 | 0.03944 | -0.062 | 37.2819
10.5 | 1.5102 | 0.04126 | -0.0601 | 36.602
11 | 1.5228 | 0.04393 | -0.0555 | 34.6642
11.5 | 1.5347 | 0.04707 | -0.0513 | 32.6046
12 | 1.5357 | 0.05002 | -0.046 | 30.7017
12.5 | 1.5214 | 0.05471 | -0.0412 | 27.8084
13.5 | 1.4925 | 0.06592 | -0.0363 | 22.6411
14.5 | 0.9239 | 0.18906 | -0.0984 | 4.8868
15 | 0.9117 | 0.1961 | -0.1043 | 4.6492
15.5 | 0.9426 | 0.20156 | -0.1044 | 4.6765
16 | 0.9482 | 0.20883 | -0.1085 | 4.5405
16.5 | 0.9589 | 0.21384 | -0.1118 | 4.4842
17 | 0.9985 | 0.22144 | -0.1109 | 4.5091

## 11. Re 100k Mach 0.10 (1)
BIGFOIL.COM POLAR EXPORT
goe534
GOE 534 |  |  |  | Cl Max: | 1.995 | at alpha= | 19 | deg
JavaFoil+Calcfoil stall+Eppler ext transition |  |  |  | L/D Max: | 53.569 | at alpha= | 4 | deg
Re: | 100000 |  |  | Cd Min: | 0.01455 | at alpha= | -0.5 | deg
Mach: | 0.1 |  |  | Cl=0 at alpha= | -5.1372 | deg
|  |  |  | @ Cl=0.1, Cd= | 0.034284
|  |  |  | @ Cl=0.4, Cd= | 0.033718
|  |  |  | @ Cl=0.6, Cd= | 0.014847
alpha (deg) | Cl | Cd | Cm | Cl/Cd
-20 | -0.867 | 0.22632 | -0.04 | -3.833
-19.5 | -0.87 | 0.21639 | -0.04 | -4.019
-19 | -0.864 | 0.20689 | -0.04 | -4.174
-18.5 | -0.855 | 0.19812 | -0.04 | -4.316
-18 | -0.845 | 0.18386 | -0.04 | -4.594
-17.5 | -0.832 | 0.17427 | -0.04 | -4.776
-17 | -0.818 | 0.1655 | -0.041 | -4.945
-16.5 | -0.802 | 0.15748 | -0.041 | -5.094
-16 | -0.784 | 0.14955 | -0.041 | -5.245
-15.5 | -0.765 | 0.14103 | -0.041 | -5.422
-15 | -0.743 | 0.1332 | -0.041 | -5.578
-14.5 | -0.719 | 0.12589 | -0.041 | -5.714
-14 | -0.694 | 0.11875 | -0.041 | -5.843
-13.5 | -0.667 | 0.11133 | -0.041 | -5.988
-13 | -0.637 | 0.10472 | -0.041 | -6.088
-12.5 | -0.607 | 0.09692 | -0.042 | -6.261
-12 | -0.574 | 0.09312 | -0.042 | -6.164
-11.5 | -0.54 | 0.08703 | -0.042 | -6.203
-11 | -0.504 | 0.08228 | -0.042 | -6.126
-10.5 | -0.467 | 0.07671 | -0.042 | -6.086
-10 | -0.428 | 0.07222 | -0.042 | -5.93
-9.5 | -0.389 | 0.06708 | -0.043 | -5.791
-9 | -0.347 | 0.06322 | -0.043 | -5.496
-8.5 | -0.305 | 0.05971 | -0.044 | -5.113
-8 | -0.262 | 0.05632 | -0.044 | -4.654
-7.5 | -0.218 | 0.05298 | -0.044 | -4.116
-7 | -0.177 | 0.04624 | -0.058 | -3.818
-6.5 | -0.133 | 0.03869 | -0.066 | -3.436
-6 | -0.086 | 0.03345 | -0.071 | -2.574
-5.5 | -0.037 | 0.02844 | -0.075 | -1.302
-5 | 0.014 | 0.025 | -0.078 | 0.576
-4.5 | 0.068 | 0.02236 | -0.08 | 3.027
-4 | 0.11 | 0.03801 | -0.054 | 2.896
-3.5 | 0.159 | 0.03677 | -0.054 | 4.324
-3 | 0.208 | 0.03581 | -0.054 | 5.813
-2.5 | 0.258 | 0.03512 | -0.055 | 7.333
-2 | 0.307 | 0.03455 | -0.055 | 8.881
-1.5 | 0.357 | 0.03385 | -0.056 | 10.534
-1 | 0.406 | 0.0337 | -0.056 | 12.038
-0.5 | 0.553 | 0.01455 | -0.092 | 38.012
0 | 0.61 | 0.01491 | -0.092 | 40.902
0.5 | 0.669 | 0.01535 | -0.092 | 43.565
1 | 0.727 | 0.0157 | -0.092 | 46.342
1.5 | 0.786 | 0.01623 | -0.093 | 48.416
2 | 0.844 | 0.01654 | -0.093 | 51.056
2.5 | 0.902 | 0.01716 | -0.093 | 52.593
3 | 0.959 | 0.01807 | -0.093 | 53.088
3.5 | 1.014 | 0.01914 | -0.092 | 53.003
4 | 1.069 | 0.01995 | -0.092 | 53.569
4.5 | 1.12 | 0.02092 | -0.092 | 53.526
5 | 1.171 | 0.02204 | -0.091 | 53.159
5.5 | 1.22 | 0.02319 | -0.091 | 52.632
6 | 1.268 | 0.02457 | -0.09 | 51.62
6.5 | 1.311 | 0.02625 | -0.09 | 49.949
7 | 1.355 | 0.0282 | -0.089 | 48.064
7.5 | 1.404 | 0.02991 | -0.089 | 46.945
8 | 1.449 | 0.03203 | -0.088 | 45.227
8.5 | 1.494 | 0.03424 | -0.088 | 43.64
9 | 1.536 | 0.03644 | -0.087 | 42.155
9.5 | 1.578 | 0.04 | -0.087 | 39.461
10 | 1.613 | 0.04362 | -0.086 | 36.975
10.5 | 1.644 | 0.0479 | -0.085 | 34.312
11 | 1.671 | 0.05246 | -0.084 | 31.854
11.5 | 1.704 | 0.0569 | -0.083 | 29.952
12 | 1.735 | 0.0617 | -0.083 | 28.126
12.5 | 1.765 | 0.06714 | -0.082 | 26.284
13 | 1.792 | 0.0726 | -0.081 | 24.687
13.5 | 1.818 | 0.07813 | -0.08 | 23.271
14 | 1.842 | 0.08464 | -0.079 | 21.761
14.5 | 1.864 | 0.09178 | -0.078 | 20.308
15 | 1.884 | 0.09919 | -0.077 | 18.992
15.5 | 1.904 | 0.10716 | -0.077 | 17.772
16 | 1.915 | 0.1173 | -0.075 | 16.33
16.5 | 1.931 | 0.12675 | -0.074 | 15.233
17 | 1.952 | 0.13334 | -0.074 | 14.641
17.5 | 1.958 | 0.14415 | -0.072 | 13.585
18 | 1.975 | 0.15649 | -0.071 | 12.618
18.5 | 1.989 | 0.16539 | -0.071 | 12.026
19 | 1.995 | 0.17368 | -0.07 | 11.487
19.5 | 1.982 | 0.18582 | -0.069 | 10.664
20 | 1.959 | 0.19714 | -0.067 | 9.939

## 12. Re 100k Mach 0.10 (2)
BIGFOIL.COM POLAR EXPORT
goe534
GOE 534 |  |  |  | Cl Max: | 1.5228 | at alpha= | 11 | deg
XFOIL ncrit=9 |  |  |  | L/D Max: | 43.6698 | at alpha= | 6 | deg
Re: | 100000 |  |  | Cd Min: | 0.22944 | at alpha= | -20 | deg
Mach: | 0.1 |  |  | Cl=0 at alpha= | -4.8298 | deg
|  |  |  | @ Cl=0.1, Cd= | 0.025472
|  |  |  | @ Cl=0.4, Cd= | 0.019674
|  |  |  | @ Cl=0.6, Cd= | 0.020406
alpha (deg) | Cl | Cd | Cm | Cl/Cd
-20 | -0.524 | 0.22944 | 0.0178 | -2.2838
-19.5 | -0.5048 | 0.2226 | 0.0152 | -2.2677
-19 | -0.4852 | 0.21676 | 0.0127 | -2.2384
-18.5 | -0.4729 | 0.2126 | 0.0082 | -2.2244
-18 | -0.4532 | 0.20546 | 0.006 | -2.2058
-17.5 | -0.4336 | 0.19951 | 0.0038 | -2.1733
-17 | -0.4204 | 0.19461 | 0.0001 | -2.1602
-16.5 | -0.4049 | 0.18822 | -0.0027 | -2.1512
-16 | -0.3841 | 0.18202 | -0.0042 | -2.1102
-15.5 | -0.3744 | 0.17738 | -0.008 | -2.1107
-15 | -0.3609 | 0.17093 | -0.0107 | -2.1114
-14.5 | -0.3379 | 0.16437 | -0.0113 | -2.0557
-14 | -0.3353 | 0.16055 | -0.0155 | -2.0884
-13.5 | -0.317 | 0.15296 | -0.0168 | -2.0724
-13 | -0.296 | 0.14681 | -0.0174 | -2.0162
-12.5 | -0.3121 | 0.14502 | -0.023 | -2.1521
-12 | -0.2744 | 0.13526 | -0.0214 | -2.0287
-11.5 | -0.2595 | 0.12984 | -0.0224 | -1.9986
-10.5 | -0.237 | 0.11871 | -0.0246 | -1.9965
-10 | -0.2756 | 0.11773 | -0.0313 | -2.3409
-9.5 | -0.2228 | 0.10815 | -0.0266 | -2.0601
-9 | -0.235 | 0.10519 | -0.0287 | -2.2341
-8.5 | -0.2143 | 0.09867 | -0.0267 | -2.1719
-8 | -0.2252 | 0.09581 | -0.0258 | -2.3505
-7.5 | -0.3168 | 0.09902 | -0.0167 | -3.1994
-7 | -0.2467 | 0.08979 | -0.0193 | -2.7475
-6 | -0.1515 | 0.05862 | -0.0739 | -2.5844
-5.5 | -0.101 | 0.03425 | -0.1017 | -2.9489
-5 | -0.0227 | 0.02915 | -0.1081 | -0.77873
-4.5 | 0.044 | 0.02719 | -0.1094 | 1.6182
-4 | 0.1066 | 0.02527 | -0.1093 | 4.2184
-3.5 | 0.1595 | 0.02334 | -0.108 | 6.8338
-3 | 0.2124 | 0.02207 | -0.1062 | 9.6239
-2.5 | 0.2667 | 0.0212 | -0.1045 | 12.5802
-2 | 0.3191 | 0.02048 | -0.1026 | 15.5811
-1.5 | 0.3722 | 0.01989 | -0.1007 | 18.7129
-1 | 0.425 | 0.01948 | -0.0987 | 21.8172
-0.5 | 0.4759 | 0.01976 | -0.0963 | 24.084
0 | 0.5268 | 0.02006 | -0.0941 | 26.2612
0.5 | 0.5788 | 0.0203 | -0.0921 | 28.5123
1 | 0.6308 | 0.02056 | -0.0903 | 30.6809
1.5 | 0.6819 | 0.02068 | -0.0883 | 32.9739
2 | 0.7353 | 0.02088 | -0.0869 | 35.2155
2.5 | 0.7899 | 0.02102 | -0.0861 | 37.5785
3 | 0.8571 | 0.02072 | -0.0877 | 41.3658
3.5 | 0.912 | 0.02163 | -0.0873 | 42.1637
4 | 0.9636 | 0.02257 | -0.0861 | 42.6938
4.5 | 1.0138 | 0.02354 | -0.0846 | 43.0671
5 | 1.0631 | 0.02458 | -0.0831 | 43.2506
5.5 | 1.1125 | 0.02564 | -0.0816 | 43.3892
6 | 1.1638 | 0.02665 | -0.0803 | 43.6698
6.5 | 1.2069 | 0.0279 | -0.0781 | 43.2581
7 | 1.2484 | 0.02943 | -0.0758 | 42.4193
7.5 | 1.2922 | 0.03094 | -0.0739 | 41.7647
8 | 1.344 | 0.03211 | -0.0729 | 41.8561
8.5 | 1.3731 | 0.03409 | -0.0693 | 40.2787
9 | 1.4077 | 0.03618 | -0.0666 | 38.9082
9.5 | 1.4586 | 0.0375 | -0.0657 | 38.896
10 | 1.4692 | 0.04039 | -0.0606 | 36.3753
10.5 | 1.4969 | 0.04283 | -0.0575 | 34.9498
11 | 1.5228 | 0.04494 | -0.0542 | 33.8852
11.5 | 1.5053 | 0.04928 | -0.0473 | 30.5459
12 | 1.5102 | 0.05235 | -0.0431 | 28.8481
12.5 | 1.4635 | 0.05987 | -0.0387 | 24.4446
13.5 | 0.8988 | 0.17698 | -0.0946 | 5.0785
14 | 0.8861 | 0.18425 | -0.0999 | 4.8092
14.5 | 0.9282 | 0.19018 | -0.0988 | 4.8806
15 | 0.9133 | 0.19695 | -0.1051 | 4.6372
15.5 | 0.9461 | 0.2026 | -0.105 | 4.6698
16 | 0.9461 | 0.20953 | -0.11 | 4.5153

## 13. Re 100k Mach 0.25 (1)
BIGFOIL.COM POLAR EXPORT
goe534
GOE 534 |  |  |  | Cl Max: | 1.887 | at alpha= | 17.5 | deg
JavaFoil+Calcfoil stall+Eppler ext transition |  |  |  | L/D Max: | 52.048 | at alpha= | 4 | deg
Re: | 100000 |  |  | Cd Min: | 0.01482 | at alpha= | -0.5 | deg
Mach: | 0.25 |  |  | Cl=0 at alpha= | -5.1442 | deg
|  |  |  | @ Cl=0.1, Cd= | 0.034065
|  |  |  | @ Cl=0.4, Cd= | 0.034057
|  |  |  | @ Cl=0.6, Cd= | 0.015033
alpha (deg) | Cl | Cd | Cm | Cl/Cd
-20 | -0.673 | 0.29078 | -0.041 | -2.315
-19.5 | -0.7 | 0.26301 | -0.041 | -2.66
-19 | -0.713 | 0.24664 | -0.041 | -2.891
-18.5 | -0.722 | 0.23054 | -0.041 | -3.132
-18 | -0.728 | 0.21734 | -0.041 | -3.349
-17.5 | -0.731 | 0.20061 | -0.041 | -3.645
-17 | -0.731 | 0.19107 | -0.041 | -3.827
-16.5 | -0.729 | 0.17373 | -0.042 | -4.194
-16 | -0.722 | 0.16533 | -0.041 | -4.369
-15.5 | -0.713 | 0.15514 | -0.042 | -4.599
-15 | -0.701 | 0.14674 | -0.042 | -4.779
-14.5 | -0.686 | 0.13646 | -0.042 | -5.029
-14 | -0.668 | 0.12698 | -0.042 | -5.263
-13.5 | -0.648 | 0.1186 | -0.042 | -5.46
-13 | -0.624 | 0.11086 | -0.042 | -5.628
-12.5 | -0.598 | 0.10205 | -0.043 | -5.859
-12 | -0.569 | 0.09743 | -0.042 | -5.842
-11.5 | -0.538 | 0.09204 | -0.042 | -5.846
-11 | -0.505 | 0.08529 | -0.043 | -5.919
-10.5 | -0.469 | 0.08009 | -0.043 | -5.862
-10 | -0.432 | 0.07505 | -0.043 | -5.758
-9.5 | -0.393 | 0.06884 | -0.044 | -5.712
-9 | -0.353 | 0.06475 | -0.044 | -5.445
-8.5 | -0.31 | 0.06105 | -0.044 | -5.086
-8 | -0.267 | 0.05721 | -0.045 | -4.669
-7.5 | -0.223 | 0.05394 | -0.045 | -4.126
-7 | -0.18 | 0.04827 | -0.057 | -3.72
-6.5 | -0.134 | 0.0427 | -0.063 | -3.141
-6 | -0.087 | 0.03595 | -0.071 | -2.43
-5.5 | -0.037 | 0.0312 | -0.075 | -1.202
-5 | 0.015 | 0.02688 | -0.078 | 0.545
-4.5 | 0.069 | 0.0238 | -0.081 | 2.897
-4 | 0.113 | 0.03837 | -0.055 | 2.945
-3.5 | 0.163 | 0.03698 | -0.056 | 4.415
-3 | 0.214 | 0.03612 | -0.056 | 5.918
-2.5 | 0.264 | 0.03546 | -0.056 | 7.456
-2 | 0.315 | 0.03477 | -0.056 | 9.067
-1.5 | 0.366 | 0.03417 | -0.057 | 10.716
-1 | 0.417 | 0.034 | -0.057 | 12.256
-0.5 | 0.568 | 0.01482 | -0.095 | 38.339
0 | 0.625 | 0.0152 | -0.095 | 41.132
0.5 | 0.685 | 0.0156 | -0.095 | 43.918
1 | 0.745 | 0.01602 | -0.095 | 46.531
1.5 | 0.806 | 0.01667 | -0.095 | 48.331
2 | 0.865 | 0.01706 | -0.095 | 50.676
2.5 | 0.923 | 0.01787 | -0.095 | 51.624
3 | 0.98 | 0.01906 | -0.095 | 51.42
3.5 | 1.036 | 0.01993 | -0.094 | 51.97
4 | 1.089 | 0.02093 | -0.094 | 52.048
4.5 | 1.141 | 0.02203 | -0.094 | 51.796
5 | 1.193 | 0.02329 | -0.093 | 51.212
5.5 | 1.242 | 0.02475 | -0.093 | 50.188
6 | 1.288 | 0.02648 | -0.092 | 48.633
6.5 | 1.333 | 0.02835 | -0.091 | 47.033
7 | 1.381 | 0.03032 | -0.091 | 45.554
7.5 | 1.426 | 0.03248 | -0.09 | 43.913
8 | 1.472 | 0.03492 | -0.09 | 42.139
8.5 | 1.513 | 0.03762 | -0.089 | 40.22
9 | 1.554 | 0.04126 | -0.088 | 37.664
9.5 | 1.588 | 0.04537 | -0.087 | 35.01
10 | 1.619 | 0.04972 | -0.086 | 32.562
10.5 | 1.652 | 0.05394 | -0.085 | 30.633
11 | 1.683 | 0.05956 | -0.085 | 28.264
11.5 | 1.708 | 0.06463 | -0.083 | 26.426
12 | 1.737 | 0.06987 | -0.083 | 24.859
12.5 | 1.761 | 0.07664 | -0.082 | 22.977
13 | 1.786 | 0.08264 | -0.081 | 21.617
13.5 | 1.803 | 0.09007 | -0.08 | 20.021
14 | 1.82 | 0.09763 | -0.078 | 18.643
14.5 | 1.835 | 0.10642 | -0.077 | 17.247
15 | 1.848 | 0.1156 | -0.076 | 15.986
15.5 | 1.858 | 0.12559 | -0.075 | 14.794
16 | 1.865 | 0.13884 | -0.073 | 13.433
16.5 | 1.873 | 0.1466 | -0.072 | 12.776
17 | 1.886 | 0.15616 | -0.073 | 12.078
17.5 | 1.887 | 0.1648 | -0.071 | 11.451
18 | 1.887 | 0.17804 | -0.07 | 10.597
18.5 | 1.879 | 0.19418 | -0.068 | 9.675
19 | 1.874 | 0.20593 | -0.067 | 9.102
19.5 | 1.829 | 0.22029 | -0.065 | 8.301
20 | 1.785 | 0.23396 | -0.064 | 7.63

## 14. Re 100k Mach 0.25 (2)
BIGFOIL.COM POLAR EXPORT
goe534
GOE 534 |  |  |  | Cl Max: | 1.4271 | at alpha= | 10 | deg
XFOIL ncrit=9 |  |  |  | L/D Max: | 41.6896 | at alpha= | 5 | deg
Re: | 100000 |  |  | Cd Min: | 0.22605 | at alpha= | -19.5 | deg
Mach: | 0.25 |  |  | Cl=0 at alpha= | -4.9058 | deg
|  |  |  | @ Cl=0.1, Cd= | 0.027685
|  |  |  | @ Cl=0.4, Cd= | 0.020477
|  |  |  | @ Cl=0.6, Cd= | 0.021042
alpha (deg) | Cl | Cd | Cm | Cl/Cd
-19.5 | -0.5096 | 0.22605 | 0.0165 | -2.2544
-19 | -0.49 | 0.22017 | 0.0136 | -2.2256
-18.5 | -0.4795 | 0.21688 | 0.0083 | -2.2109
-18 | -0.455 | 0.20837 | 0.0069 | -2.1836
-17.5 | -0.4354 | 0.20241 | 0.0043 | -2.1511
-17 | -0.4243 | 0.19826 | -0.0003 | -2.1401
-16.5 | -0.4031 | 0.19063 | -0.0022 | -2.1146
-16 | -0.3828 | 0.18452 | -0.0041 | -2.0746
-15.5 | -0.3765 | 0.1809 | -0.0088 | -2.0813
-15 | -0.3546 | 0.17285 | -0.0103 | -2.0515
-14.5 | -0.3335 | 0.16658 | -0.0115 | -2.002
-14 | -0.3362 | 0.16408 | -0.0167 | -2.049
-13.5 | -0.3074 | 0.1548 | -0.0167 | -1.9858
-13 | -0.2883 | 0.14884 | -0.0178 | -1.937
-12.5 | -0.3091 | 0.14824 | -0.024 | -2.0851
-12 | -0.263 | 0.13714 | -0.0216 | -1.9177
-11.5 | -0.2513 | 0.13196 | -0.0233 | -1.9044
-11 | -0.2515 | 0.12684 | -0.0262 | -1.9828
-10.5 | -0.2248 | 0.12057 | -0.0252 | -1.8645
-9.5 | -0.2072 | 0.10993 | -0.0268 | -1.8848
-9 | -0.23 | 0.10806 | -0.03 | -2.1284
-8.5 | -0.1964 | 0.10045 | -0.0268 | -1.9552
-8 | -0.2207 | 0.09876 | -0.0264 | -2.2347
-7 | -0.2066 | 0.09025 | -0.0243 | -2.2892
-6.5 | -0.1492 | 0.08201 | -0.0374 | -1.8193
-6 | -0.0886 | 0.07329 | -0.052 | -1.2089
-5.5 | -0.0627 | 0.04735 | -0.0934 | -1.3242
-5 | -0.0117 | 0.03367 | -0.1087 | -0.34749
-4.5 | 0.0504 | 0.02986 | -0.111 | 1.6879
-4 | 0.1081 | 0.02733 | -0.1109 | 3.9554
-3.5 | 0.1603 | 0.02485 | -0.1098 | 6.4507
-3 | 0.2149 | 0.02319 | -0.1082 | 9.2669
-2.5 | 0.2693 | 0.02219 | -0.1064 | 12.1361
-2 | 0.3256 | 0.02128 | -0.1046 | 15.3008
-1.5 | 0.3791 | 0.02066 | -0.1026 | 18.3495
-1 | 0.434 | 0.02018 | -0.1006 | 21.5064
-0.5 | 0.4886 | 0.02018 | -0.0983 | 24.2121
0 | 0.5409 | 0.02062 | -0.0959 | 26.2318
0.5 | 0.5939 | 0.021 | -0.0937 | 28.281
1 | 0.6467 | 0.02136 | -0.0916 | 30.2762
1.5 | 0.6989 | 0.02164 | -0.0894 | 32.2967
2 | 0.752 | 0.02188 | -0.0875 | 34.3693
2.5 | 0.81 | 0.02214 | -0.0866 | 36.5854
3 | 0.8658 | 0.02209 | -0.0855 | 39.1942
3.5 | 0.9339 | 0.02282 | -0.0873 | 40.9246
4 | 0.9869 | 0.02391 | -0.0859 | 41.2756
4.5 | 1.0386 | 0.02504 | -0.0843 | 41.4776
5 | 1.0906 | 0.02616 | -0.0827 | 41.6896
5.5 | 1.1389 | 0.02741 | -0.0806 | 41.5505
6 | 1.1815 | 0.02898 | -0.078 | 40.7695
6.5 | 1.2231 | 0.03075 | -0.0754 | 39.7756
7 | 1.2673 | 0.03242 | -0.073 | 39.0901
7.5 | 1.3166 | 0.03377 | -0.0712 | 38.9873
8 | 1.3383 | 0.03653 | -0.0668 | 36.6356
8.5 | 1.3676 | 0.03904 | -0.0633 | 35.0307
9 | 1.4157 | 0.04052 | -0.0614 | 34.9383
9.5 | 1.0709 | 0.07621 | -0.0562 | 14.052
10 | 1.4271 | 0.04751 | -0.0509 | 30.0379
10.5 | 0.9579 | 0.1118 | -0.0695 | 8.568
11 | 1.3863 | 0.05813 | -0.0415 | 23.8483
12 | 0.8363 | 0.1629 | -0.095 | 5.1338
12.5 | 0.9094 | 0.16923 | -0.0913 | 5.3738
13 | 0.8666 | 0.17575 | -0.0989 | 4.9309
13.5 | 0.934 | 0.18408 | -0.0958 | 5.0739
14 | 0.8972 | 0.18864 | -0.1035 | 4.7561
14.5 | 0.9573 | 0.19781 | -0.1009 | 4.8395
15 | 0.9246 | 0.20166 | -0.1093 | 4.5849

## 15. Re 100k Mach 0.50 (1)
BIGFOIL.COM POLAR EXPORT
goe534
GOE 534 |  |  |  | Cl Max: | 1.571 | at alpha= | 9.5 | deg
JavaFoil+Calcfoil stall+Eppler ext transition |  |  |  | L/D Max: | 46.166 | at alpha= | 2.5 | deg
Re: | 100000 |  |  | Cd Min: | 0.01695 | at alpha= | 0 | deg
Mach: | 0.5 |  |  | Cl=0 at alpha= | -5.1389 | deg
|  |  |  | @ Cl=0.1, Cd= | 0.029378
|  |  |  | @ Cl=0.4, Cd= | 0.035859
|  |  |  | @ Cl=0.6, Cd= | 0.026699
alpha (deg) | Cl | Cd | Cm | Cl/Cd
-20 | -0.781 | 0.34169 | -0.058 | -2.286
-19.5 | -0.756 | 0.30598 | -0.058 | -2.472
-19 | -0.731 | 0.29852 | -0.058 | -2.45
-18.5 | -0.706 | 0.29723 | -0.059 | -2.376
-18 | -0.681 | 0.28624 | -0.059 | -2.379
-17.5 | -0.656 | 0.27932 | -0.059 | -2.347
-17 | -0.63 | 0.27681 | -0.059 | -2.277
-16.5 | -0.605 | 0.27212 | -0.059 | -2.222
-16 | -0.579 | 0.2649 | -0.059 | -2.186
-15.5 | -0.553 | 0.25536 | -0.058 | -2.167
-15 | -0.528 | 0.25747 | -0.058 | -2.049
-14.5 | -0.5 | 0.24852 | -0.056 | -2.013
-14 | -0.473 | 0.23581 | -0.054 | -2.007
-13.5 | -0.447 | 0.24861 | -0.052 | -1.797
-13 | -0.421 | 0.23983 | -0.052 | -1.754
-12.5 | -0.395 | 0.21527 | -0.052 | -1.833
-12 | -0.367 | 0.2056 | -0.046 | -1.785
-11.5 | -0.341 | 0.16147 | -0.046 | -2.111
-11 | -0.315 | 0.14359 | -0.047 | -2.191
-10.5 | -0.288 | 0.13373 | -0.046 | -2.155
-10 | -0.262 | 0.14323 | -0.046 | -1.827
-9.5 | -0.235 | 0.12852 | -0.046 | -1.829
-9 | -0.317 | 0.08968 | -0.046 | -3.53
-8.5 | -0.303 | 0.07821 | -0.046 | -3.873
-8 | -0.272 | 0.06911 | -0.047 | -3.937
-7.5 | -0.233 | 0.06067 | -0.048 | -3.841
-7 | -0.189 | 0.05606 | -0.049 | -3.366
-6.5 | -0.141 | 0.05244 | -0.05 | -2.687
-6 | -0.091 | 0.04891 | -0.05 | -1.853
-5.5 | -0.039 | 0.04392 | -0.066 | -0.893
-5 | 0.015 | 0.03758 | -0.075 | 0.411
-4.5 | 0.074 | 0.03113 | -0.083 | 2.372
-4 | 0.135 | 0.02702 | -0.087 | 4.996
-3.5 | 0.182 | 0.03879 | -0.061 | 4.681
-3 | 0.238 | 0.03781 | -0.061 | 6.295
-2.5 | 0.295 | 0.03686 | -0.062 | 8.001
-2 | 0.352 | 0.03627 | -0.062 | 9.695
-1.5 | 0.408 | 0.03579 | -0.062 | 11.408
-1 | 0.465 | 0.03567 | -0.063 | 13.029
-0.5 | 0.521 | 0.03545 | -0.063 | 14.708
0 | 0.688 | 0.01695 | -0.104 | 40.606
0.5 | 0.753 | 0.01757 | -0.104 | 42.888
1 | 0.819 | 0.01846 | -0.104 | 44.329
1.5 | 0.882 | 0.01938 | -0.104 | 45.527
2 | 0.946 | 0.02083 | -0.104 | 45.43
2.5 | 1.006 | 0.0218 | -0.104 | 46.166
3 | 1.064 | 0.02317 | -0.103 | 45.948
3.5 | 1.12 | 0.0248 | -0.102 | 45.172
4 | 1.174 | 0.02666 | -0.101 | 44.043
4.5 | 1.225 | 0.02889 | -0.101 | 42.421
5 | 1.277 | 0.03104 | -0.1 | 41.142
5.5 | 1.315 | 0.03471 | -0.098 | 37.89
6 | 1.36 | 0.03807 | -0.097 | 35.723
6.5 | 1.4 | 0.04242 | -0.095 | 32.999
7 | 1.44 | 0.04633 | -0.095 | 31.087
7.5 | 1.482 | 0.05074 | -0.094 | 29.2
8 | 1.511 | 0.05663 | -0.092 | 26.683
8.5 | 1.537 | 0.06311 | -0.091 | 24.359
9 | 1.552 | 0.07152 | -0.088 | 21.706
9.5 | 1.571 | 0.07956 | -0.087 | 19.745
10 | 1.563 | 0.09014 | -0.085 | 17.339
10.5 | 1.531 | 0.10234 | -0.08 | 14.96
11 | 1.481 | 0.12015 | -0.077 | 12.326
11.5 | 1.352 | 0.14117 | -0.071 | 9.578
12 | 0.967 | 0.19372 | -0.061 | 4.99
12.5 | 0.997 | 0.2398 | -0.062 | 4.157
13 | 1.025 | 0.27939 | -0.063 | 3.669
13.5 | 1.055 | 0.27428 | -0.064 | 3.846
14 | 1.089 | 0.28617 | -0.068 | 3.804
14.5 | 1.117 | 0.2998 | -0.068 | 3.726

## 16. Re 100k Mach 0.50 (2)
BIGFOIL.COM POLAR EXPORT
goe534
GOE 534 |  |  |  | Cl Max: | 1.1992 | at alpha= | 20 | deg
XFOIL ncrit=9 |  |  |  | L/D Max: | 30.1157 | at alpha= | 3 | deg
Re: | 100000 |  |  | Cd Min: | 0.29753 | at alpha= | 20 | deg
Mach: | 0.5 |  |  | Cl=0 at alpha= | -6.5183 | deg
|  |  |  | @ Cl=0.1, Cd= | 0.049806
|  |  |  | @ Cl=0.4, Cd= | 0.024796
|  |  |  | @ Cl=0.6, Cd= | 0.023695
alpha (deg) | Cl | Cd | Cm | Cl/Cd
-20 | -0.5648 | 0.25202 | 0.0254 | -2.2411
-19.5 | -0.5415 | 0.2449 | 0.0215 | -2.2111
-19 | -0.5227 | 0.2396 | 0.0163 | -2.1816
-18.5 | -0.4979 | 0.23106 | 0.0132 | -2.1549
-18 | -0.4737 | 0.22385 | 0.01 | -2.1161
-17.5 | -0.4557 | 0.21867 | 0.0051 | -2.084
-17 | -0.4327 | 0.2108 | 0.0019 | -2.0527
-16.5 | -0.407 | 0.20313 | -0.0005 | -2.0036
-16 | -0.3905 | 0.19817 | -0.005 | -1.9705
-15.5 | -0.3687 | 0.19057 | -0.008 | -1.9347
-15 | -0.343 | 0.18302 | -0.0099 | -1.8741
-14.5 | -0.3282 | 0.17812 | -0.0139 | -1.8426
-14 | -0.307 | 0.17065 | -0.0163 | -1.799
-13.5 | -0.2825 | 0.16357 | -0.0178 | -1.7271
-13 | -0.2733 | 0.15946 | -0.0217 | -1.7139
-12.5 | -0.2486 | 0.15133 | -0.0227 | -1.6428
-12 | -0.2283 | 0.1452 | -0.0241 | -1.5723
-11.5 | -0.2416 | 0.14444 | -0.0292 | -1.6727
-11 | -0.1965 | 0.13324 | -0.0272 | -1.4748
-10.5 | -0.1996 | 0.1307 | -0.0303 | -1.5272
-10 | -0.1731 | 0.12247 | -0.0296 | -1.4134
-9.5 | -0.1583 | 0.11734 | -0.0295 | -1.3491
-9 | -0.1681 | 0.11408 | -0.031 | -1.4735
-8.5 | -0.1468 | 0.10841 | -0.0275 | -1.3541
-8 | -0.1994 | 0.11112 | -0.028 | -1.7945
-7.5 | -0.1062 | 0.09797 | -0.0366 | -1.084
-7 | -0.0475 | 0.08929 | -0.0503 | -0.53197
-6.5 | 0.0018 | 0.08175 | -0.0656 | 0.022018
-6 | 0.0427 | 0.07597 | -0.076 | 0.56206
-5 | 0.0828 | 0.05783 | -0.088 | 1.4318
-4.5 | 0.0976 | 0.05039 | -0.0956 | 1.9369
-4 | 0.1277 | 0.04306 | -0.1031 | 2.9656
-3.5 | 0.1731 | 0.03595 | -0.1105 | 4.815
-3 | 0.224 | 0.03156 | -0.1126 | 7.0976
-2.5 | 0.2826 | 0.0277 | -0.1137 | 10.2022
-2 | 0.3454 | 0.02597 | -0.1121 | 13.3
-1.5 | 0.4063 | 0.02466 | -0.1104 | 16.4761
-1 | 0.4687 | 0.02395 | -0.1081 | 19.5699
-0.5 | 0.5319 | 0.02356 | -0.1057 | 22.5764
0 | 0.5952 | 0.02361 | -0.1031 | 25.2097
0.5 | 0.6496 | 0.02457 | -0.0996 | 26.4387
1 | 0.704 | 0.02563 | -0.096 | 27.4678
1.5 | 0.7591 | 0.02664 | -0.0928 | 28.4947
2 | 0.8104 | 0.02767 | -0.0891 | 29.288
2.5 | 0.8607 | 0.02878 | -0.0856 | 29.9062
3 | 0.9113 | 0.03026 | -0.0829 | 30.1157
3.5 | 0.9555 | 0.03207 | -0.0799 | 29.7942
4 | 0.9943 | 0.03432 | -0.0776 | 28.9714
4.5 | 1.008 | 0.03838 | -0.0733 | 26.2637
5 | 1.0377 | 0.04144 | -0.0694 | 25.041
5.5 | 0.9469 | 0.05248 | -0.0651 | 18.0431
6 | 0.8453 | 0.07122 | -0.072 | 11.8689
7 | 0.8253 | 0.08999 | -0.0764 | 9.171
7.5 | 0.8092 | 0.10048 | -0.0799 | 8.0533
8 | 0.8068 | 0.10967 | -0.0826 | 7.3566
8.5 | 0.8151 | 0.11766 | -0.0846 | 6.9276
9 | 0.8187 | 0.12641 | -0.0874 | 6.4765
9.5 | 0.8174 | 0.13591 | -0.0912 | 6.0143
10 | 0.8481 | 0.14177 | -0.0913 | 5.9822
10.5 | 0.8433 | 0.15191 | -0.0964 | 5.5513
11 | 0.8503 | 0.16109 | -0.1005 | 5.2784
12.5 | 0.885 | 0.18808 | -0.1132 | 4.7054
13 | 0.9338 | 0.19807 | -0.1125 | 4.7145
13.5 | 0.9234 | 0.20257 | -0.1194 | 4.5584
14.5 | 0.9639 | 0.21737 | -0.1259 | 4.4344
15 | 0.9932 | 0.22442 | -0.1276 | 4.4256
15.5 | 1.0244 | 0.23475 | -0.1295 | 4.3638
16 | 1.0254 | 0.23876 | -0.1365 | 4.2947
16.5 | 1.0557 | 0.24648 | -0.1382 | 4.2831
17 | 1.0845 | 0.25689 | -0.1405 | 4.2217
17.5 | 1.0881 | 0.26041 | -0.1477 | 4.1784
18 | 1.1129 | 0.26761 | -0.1507 | 4.1587
18.5 | 1.1525 | 0.28095 | -0.1508 | 4.1022
19 | 1.1524 | 0.28248 | -0.1591 | 4.0796
19.5 | 1.1718 | 0.28907 | -0.1636 | 4.0537
20 | 1.1992 | 0.29753 | -0.1659 | 4.0305

## 17. Re 250k Mach 0.00 (1)
BIGFOIL.COM POLAR EXPORT
goe534
GOE 534 |  |  |  | Cl Max: | 2.08 | at alpha= | 19 | deg
JavaFoil+Calcfoil stall+Eppler ext transition |  |  |  | L/D Max: | 92.521 | at alpha= | 4 | deg
Re: | 250000 |  |  | Cd Min: | 0.00848 | at alpha= | -3 | deg
Mach: | 0 |  |  | Cl=0 at alpha= | -5.1482 | deg
|  |  |  | @ Cl=0.1, Cd= | 0.026548
|  |  |  | @ Cl=0.4, Cd= | 0.0089612
|  |  |  | @ Cl=0.6, Cd= | 0.0095177
alpha (deg) | Cl | Cd | Cm | Cl/Cd
-20 | -0.89 | 0.19072 | -0.041 | -4.665
-19.5 | -0.889 | 0.18163 | -0.041 | -4.896
-19 | -0.881 | 0.17403 | -0.041 | -5.063
-18.5 | -0.87 | 0.16559 | -0.041 | -5.257
-18 | -0.858 | 0.15906 | -0.041 | -5.396
-17.5 | -0.844 | 0.15047 | -0.041 | -5.611
-17 | -0.828 | 0.14342 | -0.041 | -5.776
-16.5 | -0.811 | 0.13576 | -0.041 | -5.973
-16 | -0.792 | 0.12798 | -0.041 | -6.186
-15.5 | -0.771 | 0.12202 | -0.042 | -6.317
-15 | -0.748 | 0.11568 | -0.041 | -6.463
-14.5 | -0.723 | 0.10902 | -0.042 | -6.633
-14 | -0.697 | 0.10333 | -0.042 | -6.744
-13.5 | -0.669 | 0.09771 | -0.042 | -6.844
-13 | -0.639 | 0.09222 | -0.042 | -6.926
-12.5 | -0.608 | 0.08629 | -0.043 | -7.04
-12 | -0.574 | 0.08244 | -0.043 | -6.968
-11.5 | -0.54 | 0.07787 | -0.043 | -6.932
-11 | -0.504 | 0.07308 | -0.043 | -6.893
-10.5 | -0.466 | 0.0691 | -0.044 | -6.751
-10 | -0.428 | 0.0649 | -0.043 | -6.589
-9.5 | -0.394 | 0.05671 | -0.057 | -6.954
-9 | -0.356 | 0.05001 | -0.062 | -7.126
-8.5 | -0.316 | 0.04458 | -0.065 | -7.085
-8 | -0.275 | 0.038 | -0.069 | -7.246
-7.5 | -0.232 | 0.03239 | -0.072 | -7.172
-7 | -0.187 | 0.02771 | -0.075 | -6.746
-6.5 | -0.139 | 0.02422 | -0.077 | -5.743
-6 | -0.089 | 0.02077 | -0.08 | -4.307
-5.5 | -0.038 | 0.01847 | -0.081 | -2.063
-5 | 0.016 | 0.01067 | -0.091 | 1.486
-4.5 | 0.074 | 0.01011 | -0.092 | 7.33
-4 | 0.11 | 0.03287 | -0.055 | 3.338
-3.5 | 0.159 | 0.03159 | -0.056 | 5.018
-3 | 0.252 | 0.00848 | -0.093 | 29.746
-2.5 | 0.312 | 0.00855 | -0.093 | 36.506
-2 | 0.372 | 0.00861 | -0.093 | 43.203
-1.5 | 0.431 | 0.00935 | -0.093 | 46.131
-1 | 0.491 | 0.00946 | -0.093 | 51.897
-0.5 | 0.551 | 0.00951 | -0.093 | 57.882
0 | 0.615 | 0.00952 | -0.093 | 64.619
0.5 | 0.675 | 0.0097 | -0.093 | 69.599
1 | 0.735 | 0.00987 | -0.094 | 74.474
1.5 | 0.795 | 0.01002 | -0.094 | 79.324
2 | 0.855 | 0.00997 | -0.094 | 85.69
2.5 | 0.914 | 0.01028 | -0.094 | 88.916
3 | 0.974 | 0.01083 | -0.094 | 89.921
3.5 | 1.033 | 0.01147 | -0.094 | 90.06
4 | 1.092 | 0.0118 | -0.094 | 92.521
4.5 | 1.15 | 0.01548 | -0.095 | 74.337
5 | 1.209 | 0.0161 | -0.095 | 75.075
5.5 | 1.252 | 0.01686 | -0.094 | 74.247
6 | 1.305 | 0.01749 | -0.094 | 74.616
6.5 | 1.354 | 0.01832 | -0.093 | 73.93
7 | 1.404 | 0.01917 | -0.093 | 73.213
7.5 | 1.451 | 0.02014 | -0.092 | 72.043
8 | 1.496 | 0.02152 | -0.092 | 69.522
8.5 | 1.541 | 0.02297 | -0.092 | 67.079
9 | 1.581 | 0.02472 | -0.091 | 63.954
9.5 | 1.622 | 0.02713 | -0.09 | 59.784
10 | 1.659 | 0.02966 | -0.09 | 55.939
10.5 | 1.698 | 0.03209 | -0.089 | 52.9
11 | 1.733 | 0.03442 | -0.089 | 50.355
11.5 | 1.769 | 0.03728 | -0.089 | 47.438
12 | 1.802 | 0.04022 | -0.088 | 44.803
12.5 | 1.835 | 0.04402 | -0.088 | 41.686
13 | 1.861 | 0.04801 | -0.087 | 38.774
13.5 | 1.885 | 0.05228 | -0.086 | 36.053
14 | 1.907 | 0.05746 | -0.085 | 33.197
14.5 | 1.932 | 0.06222 | -0.085 | 31.045
15 | 1.955 | 0.06719 | -0.084 | 29.093
15.5 | 1.976 | 0.07269 | -0.083 | 27.187
16 | 1.993 | 0.07937 | -0.083 | 25.112
16.5 | 2.011 | 0.0858 | -0.082 | 23.434
17 | 2.029 | 0.09197 | -0.082 | 22.062
17.5 | 2.045 | 0.09901 | -0.081 | 20.66
18 | 2.059 | 0.10672 | -0.081 | 19.292
18.5 | 2.07 | 0.11433 | -0.08 | 18.108
19 | 2.08 | 0.12083 | -0.08 | 17.216
19.5 | 2.063 | 0.13263 | -0.078 | 15.557
20 | 2.047 | 0.14043 | -0.078 | 14.575

## 18. Re 250k Mach 0.00 (2)
BIGFOIL.COM POLAR EXPORT
goe534
GOE 534 |  |  |  | Cl Max: | 1.6521 | at alpha= | 17 | deg
XFOIL ncrit=9 |  |  |  | L/D Max: | 72.1242 | at alpha= | 6 | deg
Re: | 250000 |  |  | Cd Min: | 0.11898 | at alpha= | 20 | deg
Mach: | 0 |  |  | Cl=0 at alpha= | -4.9866 | deg
|  |  |  | @ Cl=0.1, Cd= | 0.01475
|  |  |  | @ Cl=0.4, Cd= | 0.012698
|  |  |  | @ Cl=0.6, Cd= | 0.013028
alpha (deg) | Cl | Cd | Cm | Cl/Cd
-9.5 | -0.5931 | 0.03322 | -0.0822 | -17.8537
-9 | -0.5187 | 0.02728 | -0.0924 | -19.0139
-8.5 | -0.4421 | 0.02419 | -0.0985 | -18.2761
-8 | -0.3651 | 0.02218 | -0.1032 | -16.4608
-7.5 | -0.2935 | 0.02015 | -0.1065 | -14.5658
-7 | -0.2226 | 0.0187 | -0.1091 | -11.9037
-6.5 | -0.1615 | 0.01776 | -0.1096 | -9.0935
-6 | -0.1064 | 0.01696 | -0.1087 | -6.2736
-5.5 | -0.0538 | 0.01646 | -0.1072 | -3.2685
-5 | -0.0014 | 0.0158 | -0.1058 | -0.088608
-4.5 | 0.0508 | 0.01519 | -0.1042 | 3.3443
-4 | 0.1033 | 0.01472 | -0.1026 | 7.0177
-3.5 | 0.1561 | 0.01429 | -0.1011 | 10.9237
-3 | 0.2085 | 0.01369 | -0.0995 | 15.2301
-2.5 | 0.2614 | 0.01333 | -0.098 | 19.6099
-2 | 0.3144 | 0.01301 | -0.0965 | 24.166
-1.5 | 0.3674 | 0.01282 | -0.0951 | 28.6583
-1 | 0.421 | 0.01262 | -0.0939 | 33.3597
-0.5 | 0.4743 | 0.01245 | -0.0928 | 38.0964
0 | 0.5281 | 0.01267 | -0.0917 | 41.6811
0.5 | 0.5819 | 0.01294 | -0.0905 | 44.9691
1 | 0.6355 | 0.0132 | -0.0893 | 48.1439
1.5 | 0.6887 | 0.01349 | -0.0881 | 51.0526
2 | 0.7412 | 0.0137 | -0.0868 | 54.1022
2.5 | 0.7933 | 0.0139 | -0.0854 | 57.0719
3 | 0.8446 | 0.01409 | -0.084 | 59.9432
3.5 | 0.8947 | 0.01423 | -0.0824 | 62.8742
4 | 0.9433 | 0.01425 | -0.0807 | 66.1965
6 | 1.1612 | 0.0161 | -0.0789 | 72.1242
6.5 | 1.2079 | 0.01686 | -0.0772 | 71.6429
7 | 1.2536 | 0.01773 | -0.0753 | 70.705
7.5 | 1.2983 | 0.01845 | -0.0733 | 70.3686
8 | 1.3416 | 0.01937 | -0.0712 | 69.2617
8.5 | 1.3832 | 0.02034 | -0.069 | 68.0039
9 | 1.4223 | 0.02124 | -0.0663 | 66.9633
9.5 | 1.46 | 0.02241 | -0.0637 | 65.1495
10 | 1.4901 | 0.02332 | -0.0598 | 63.8979
10.5 | 1.5183 | 0.02461 | -0.0559 | 61.6944
11 | 1.5409 | 0.02582 | -0.0515 | 59.6785
11.5 | 1.5648 | 0.02746 | -0.0479 | 56.9847
12 | 1.5821 | 0.0292 | -0.0441 | 54.1815
12.5 | 1.601 | 0.03137 | -0.041 | 51.036
13 | 1.6135 | 0.03391 | -0.0382 | 47.5818
13.5 | 1.6296 | 0.03668 | -0.036 | 44.4275
14 | 1.6347 | 0.04032 | -0.0342 | 40.5432
14.5 | 1.6458 | 0.04378 | -0.0327 | 37.5925
15 | 1.6455 | 0.04857 | -0.032 | 33.8789
15.5 | 1.6478 | 0.05331 | -0.0316 | 30.9098
16 | 1.6506 | 0.05829 | -0.0314 | 28.317
16.5 | 1.6438 | 0.06474 | -0.0324 | 25.3908
17 | 1.6521 | 0.06937 | -0.0326 | 23.8158
17.5 | 1.638 | 0.0774 | -0.0347 | 21.1628
18 | 1.6264 | 0.08539 | -0.0372 | 19.0467
18.5 | 1.6417 | 0.08925 | -0.0375 | 18.3944
19 | 1.6076 | 0.1012 | -0.0427 | 15.8854
19.5 | 1.5749 | 0.11345 | -0.0485 | 13.8819
20 | 1.5818 | 0.11898 | -0.0508 | 13.2947

## 19. Re 250k Mach 0.10 (1)
BIGFOIL.COM POLAR EXPORT
goe534
GOE 534 |  |  |  | Cl Max: | 2.062 | at alpha= | 19 | deg
JavaFoil+Calcfoil stall+Eppler ext transition |  |  |  | L/D Max: | 92.663 | at alpha= | 4 | deg
Re: | 250000 |  |  | Cd Min: | 0.00863 | at alpha= | -2 | deg
Mach: | 0.1 |  |  | Cl=0 at alpha= | -5.1415 | deg
|  |  |  | @ Cl=0.1, Cd= | 0.026587
|  |  |  | @ Cl=0.4, Cd= | 0.0089593
|  |  |  | @ Cl=0.6, Cd= | 0.0095545
alpha (deg) | Cl | Cd | Cm | Cl/Cd
-20 | -0.868 | 0.19495 | -0.041 | -4.451
-19.5 | -0.87 | 0.18509 | -0.041 | -4.7
-19 | -0.864 | 0.17681 | -0.041 | -4.886
-18.5 | -0.855 | 0.16814 | -0.041 | -5.086
-18 | -0.845 | 0.15947 | -0.041 | -5.298
-17.5 | -0.833 | 0.15277 | -0.041 | -5.451
-17 | -0.819 | 0.14425 | -0.042 | -5.675
-16.5 | -0.802 | 0.13728 | -0.041 | -5.846
-16 | -0.785 | 0.12967 | -0.041 | -6.051
-15.5 | -0.765 | 0.12337 | -0.042 | -6.201
-15 | -0.743 | 0.11604 | -0.042 | -6.406
-14.5 | -0.72 | 0.1099 | -0.042 | -6.547
-14 | -0.694 | 0.1044 | -0.042 | -6.649
-13.5 | -0.667 | 0.09853 | -0.042 | -6.769
-13 | -0.638 | 0.0932 | -0.043 | -6.844
-12.5 | -0.607 | 0.08707 | -0.043 | -6.973
-12 | -0.574 | 0.08299 | -0.043 | -6.921
-11.5 | -0.54 | 0.07788 | -0.043 | -6.936
-11 | -0.504 | 0.07348 | -0.043 | -6.864
-10.5 | -0.467 | 0.06949 | -0.044 | -6.725
-10 | -0.429 | 0.06521 | -0.044 | -6.572
-9.5 | -0.395 | 0.05734 | -0.056 | -6.886
-9 | -0.356 | 0.05127 | -0.061 | -6.947
-8.5 | -0.317 | 0.045 | -0.065 | -7.038
-8 | -0.275 | 0.03921 | -0.068 | -7.02
-7.5 | -0.233 | 0.03311 | -0.072 | -7.026
-7 | -0.186 | 0.0295 | -0.074 | -6.317
-6.5 | -0.139 | 0.02553 | -0.076 | -5.44
-6 | -0.09 | 0.0211 | -0.08 | -4.255
-5.5 | -0.038 | 0.0187 | -0.081 | -2.045
-5 | 0.015 | 0.01526 | -0.084 | 0.982
-4.5 | 0.074 | 0.0102 | -0.092 | 7.297
-4 | 0.11 | 0.03289 | -0.055 | 3.351
-3.5 | 0.159 | 0.03168 | -0.056 | 5.027
-3 | 0.209 | 0.0307 | -0.056 | 6.794
-2.5 | 0.314 | 0.00865 | -0.093 | 36.259
-2 | 0.374 | 0.00863 | -0.093 | 43.282
-1.5 | 0.434 | 0.00939 | -0.093 | 46.174
-1 | 0.493 | 0.00949 | -0.093 | 51.977
-0.5 | 0.553 | 0.00954 | -0.094 | 57.967
0 | 0.618 | 0.00956 | -0.094 | 64.681
0.5 | 0.678 | 0.00963 | -0.094 | 70.44
1 | 0.739 | 0.00982 | -0.094 | 75.241
1.5 | 0.799 | 0.01013 | -0.094 | 78.883
2 | 0.859 | 0.00996 | -0.094 | 86.242
2.5 | 0.919 | 0.01033 | -0.094 | 88.895
3 | 0.978 | 0.01089 | -0.095 | 89.805
3.5 | 1.038 | 0.01144 | -0.095 | 90.7
4 | 1.097 | 0.01184 | -0.095 | 92.663
4.5 | 1.156 | 0.01556 | -0.095 | 74.292
5 | 1.201 | 0.01632 | -0.094 | 73.593
5.5 | 1.256 | 0.01696 | -0.094 | 74.044
6 | 1.309 | 0.01777 | -0.094 | 73.671
6.5 | 1.359 | 0.01852 | -0.094 | 73.405
7 | 1.408 | 0.01938 | -0.093 | 72.639
7.5 | 1.455 | 0.0204 | -0.093 | 71.34
8 | 1.5 | 0.02183 | -0.092 | 68.707
8.5 | 1.545 | 0.02332 | -0.092 | 66.243
9 | 1.585 | 0.02518 | -0.091 | 62.972
9.5 | 1.625 | 0.02783 | -0.091 | 58.408
10 | 1.662 | 0.03026 | -0.09 | 54.93
10.5 | 1.7 | 0.03259 | -0.09 | 52.175
11 | 1.737 | 0.03517 | -0.089 | 49.384
11.5 | 1.772 | 0.03818 | -0.089 | 46.406
12 | 1.804 | 0.04151 | -0.088 | 43.453
12.5 | 1.834 | 0.04511 | -0.088 | 40.651
13 | 1.86 | 0.04935 | -0.087 | 37.682
13.5 | 1.882 | 0.05388 | -0.086 | 34.936
14 | 1.905 | 0.05909 | -0.085 | 32.24
14.5 | 1.929 | 0.06386 | -0.085 | 30.212
15 | 1.952 | 0.06914 | -0.084 | 28.23
15.5 | 1.972 | 0.07523 | -0.084 | 26.212
16 | 1.986 | 0.08189 | -0.083 | 24.258
16.5 | 2.004 | 0.08854 | -0.082 | 22.632
17 | 2.021 | 0.09481 | -0.082 | 21.315
17.5 | 2.034 | 0.10175 | -0.081 | 19.995
18 | 2.046 | 0.11047 | -0.08 | 18.521
18.5 | 2.056 | 0.11844 | -0.08 | 17.357
19 | 2.062 | 0.125 | -0.079 | 16.499
19.5 | 2.043 | 0.13688 | -0.078 | 14.929
20 | 2.023 | 0.1463 | -0.077 | 13.83

## 20. Re 250k Mach 0.10 (2)
BIGFOIL.COM POLAR EXPORT
goe534
GOE 534 |  |  |  | Cl Max: | 1.6417 | at alpha= | 15.5 | deg
XFOIL ncrit=9 |  |  |  | L/D Max: | 71.6268 | at alpha= | 6 | deg
Re: | 250000 |  |  | Cd Min: | 0.22507 | at alpha= | -20 | deg
Mach: | 0.1 |  |  | Cl=0 at alpha= | -4.9783 | deg
|  |  |  | @ Cl=0.1, Cd= | 0.014845
|  |  |  | @ Cl=0.4, Cd= | 0.012779
|  |  |  | @ Cl=0.6, Cd= | 0.013055
alpha (deg) | Cl | Cd | Cm | Cl/Cd
-20 | -0.5212 | 0.22507 | 0.0184 | -2.3157
-19.5 | -0.5052 | 0.21893 | 0.0146 | -2.3076
-19 | -0.4894 | 0.21256 | 0.0112 | -2.3024
-18.5 | -0.4698 | 0.20741 | 0.009 | -2.2651
-17.5 | -0.4382 | 0.19505 | 0.0027 | -2.2466
-17 | -0.42 | 0.18962 | 0.0005 | -2.215
-16.5 | -0.4101 | 0.18262 | -0.0038 | -2.2456
-16 | -0.3888 | 0.17746 | -0.0049 | -2.1909
-15.5 | -0.3897 | 0.17097 | -0.011 | -2.2793
-15 | -0.3618 | 0.16478 | -0.0103 | -2.1957
-14.5 | -0.3445 | 0.15935 | -0.0119 | -2.1619
-14 | -0.3403 | 0.15222 | -0.0161 | -2.2356
-13.5 | -0.3189 | 0.14691 | -0.0163 | -2.1707
-13 | -0.3088 | 0.14087 | -0.019 | -2.1921
-12.5 | -0.3029 | 0.13385 | -0.0219 | -2.263
-12 | -0.2827 | 0.1288 | -0.0219 | -2.1949
-11.5 | -0.2955 | 0.12206 | -0.028 | -2.4209
-11 | -0.2822 | 0.11501 | -0.0288 | -2.4537
-10.5 | -0.2556 | 0.1105 | -0.0273 | -2.3131
-9 | -0.5194 | 0.02858 | -0.0926 | -18.1735
-8.5 | -0.4419 | 0.02552 | -0.0989 | -17.3158
-8 | -0.3656 | 0.02265 | -0.1042 | -16.1413
-7.5 | -0.2947 | 0.02045 | -0.1075 | -14.4108
-7 | -0.2229 | 0.01894 | -0.1102 | -11.7687
-6.5 | -0.1626 | 0.01791 | -0.1104 | -9.0787
-6 | -0.1079 | 0.01711 | -0.1094 | -6.3063
-5.5 | -0.0544 | 0.01676 | -0.1078 | -3.2458
-5 | -0.0023 | 0.01591 | -0.1063 | -0.14456
-4.5 | 0.0506 | 0.01541 | -0.1047 | 3.2836
-4 | 0.1031 | 0.01481 | -0.1031 | 6.9615
-3.5 | 0.1565 | 0.01446 | -0.1015 | 10.823
-3 | 0.2091 | 0.01378 | -0.1 | 15.1742
-2.5 | 0.2624 | 0.01339 | -0.0984 | 19.5967
-2 | 0.3157 | 0.01312 | -0.0969 | 24.0625
-1.5 | 0.3692 | 0.01287 | -0.0955 | 28.6869
-1 | 0.4231 | 0.01271 | -0.0943 | 33.2887
-0.5 | 0.4767 | 0.0125 | -0.0932 | 38.136
0 | 0.5309 | 0.01271 | -0.092 | 41.7703
0.5 | 0.585 | 0.01298 | -0.0908 | 45.0693
1 | 0.6389 | 0.01325 | -0.0896 | 48.2189
1.5 | 0.6923 | 0.01353 | -0.0883 | 51.1678
2 | 0.7452 | 0.01377 | -0.087 | 54.1176
2.5 | 0.7976 | 0.01402 | -0.0856 | 56.8902
3 | 0.849 | 0.01421 | -0.0841 | 59.7467
3.5 | 0.8995 | 0.01439 | -0.0825 | 62.5087
4 | 0.9485 | 0.01444 | -0.0807 | 65.6856
5 | 1.0702 | 0.01498 | -0.0821 | 71.4419
6 | 1.1668 | 0.01629 | -0.0787 | 71.6268
6.5 | 1.2139 | 0.01703 | -0.0769 | 71.2801
7 | 1.2597 | 0.0179 | -0.0749 | 70.3743
7.5 | 1.3043 | 0.01872 | -0.0728 | 69.6741
8 | 1.3475 | 0.01961 | -0.0706 | 68.7149
8.5 | 1.3894 | 0.0207 | -0.0683 | 67.1208
9 | 1.4274 | 0.02155 | -0.0654 | 66.2367
9.5 | 1.4638 | 0.02273 | -0.0624 | 64.3995
10 | 1.4924 | 0.02373 | -0.0582 | 62.8909
10.5 | 1.5191 | 0.02506 | -0.0541 | 60.6185
11 | 1.5419 | 0.0264 | -0.0499 | 58.4053
11.5 | 1.5639 | 0.02815 | -0.0461 | 55.556
12 | 1.5813 | 0.03004 | -0.0425 | 52.6398
12.5 | 1.598 | 0.03244 | -0.0395 | 49.2602
13 | 1.6105 | 0.03516 | -0.0369 | 45.8049
13.5 | 1.6236 | 0.03829 | -0.0348 | 42.4027
14 | 1.6292 | 0.0421 | -0.0332 | 38.6983
14.5 | 1.6395 | 0.04582 | -0.0319 | 35.7813
15 | 1.6364 | 0.05104 | -0.0315 | 32.0611
15.5 | 1.6417 | 0.05561 | -0.0311 | 29.5217
16 | 1.6364 | 0.06179 | -0.0316 | 26.4832
16.5 | 1.6314 | 0.06823 | -0.0327 | 23.9103
17 | 1.6416 | 0.07275 | -0.0327 | 22.5649
17.5 | 1.6169 | 0.08255 | -0.0361 | 19.5869
18 | 1.6089 | 0.09021 | -0.0386 | 17.8351
18.5 | 1.6218 | 0.09453 | -0.039 | 17.1565
19 | 1.5702 | 0.10972 | -0.0465 | 14.311
19.5 | 1.5254 | 0.1245 | -0.0542 | 12.2522
20 | 1.5518 | 0.12666 | -0.0544 | 12.2517

## 21. Re 250k Mach 0.25 (1)
BIGFOIL.COM POLAR EXPORT
goe534
GOE 534 |  |  |  | Cl Max: | 1.946 | at alpha= | 17 | deg
JavaFoil+Calcfoil stall+Eppler ext transition |  |  |  | L/D Max: | 91.104 | at alpha= | 2.5 | deg
Re: | 250000 |  |  | Cd Min: | 0.00923 | at alpha= | -1.5 | deg
Mach: | 0.25 |  |  | Cl=0 at alpha= | -5.1389 | deg
|  |  |  | @ Cl=0.1, Cd= | 0.025015
|  |  |  | @ Cl=0.4, Cd= | 0.0092374
|  |  |  | @ Cl=0.6, Cd= | 0.0094052
alpha (deg) | Cl | Cd | Cm | Cl/Cd
-20 | -0.673 | 0.23001 | -0.041 | -2.927
-19.5 | -0.7 | 0.21702 | -0.041 | -3.224
-19 | -0.713 | 0.2054 | -0.041 | -3.472
-18.5 | -0.722 | 0.19368 | -0.042 | -3.728
-18 | -0.728 | 0.18107 | -0.041 | -4.021
-17.5 | -0.731 | 0.17149 | -0.042 | -4.265
-17 | -0.731 | 0.15945 | -0.042 | -4.587
-16.5 | -0.729 | 0.14559 | -0.042 | -5.005
-16 | -0.723 | 0.14208 | -0.042 | -5.086
-15.5 | -0.714 | 0.13241 | -0.042 | -5.389
-15 | -0.702 | 0.12459 | -0.042 | -5.631
-14.5 | -0.686 | 0.11801 | -0.042 | -5.817
-14 | -0.669 | 0.11113 | -0.043 | -6.017
-13.5 | -0.648 | 0.10327 | -0.043 | -6.274
-13 | -0.624 | 0.09786 | -0.043 | -6.378
-12.5 | -0.598 | 0.09023 | -0.043 | -6.629
-12 | -0.569 | 0.08579 | -0.044 | -6.638
-11.5 | -0.538 | 0.08079 | -0.043 | -6.663
-11 | -0.505 | 0.07597 | -0.044 | -6.648
-10.5 | -0.47 | 0.07129 | -0.044 | -6.591
-10 | -0.432 | 0.06711 | -0.044 | -6.444
-9.5 | -0.394 | 0.06206 | -0.045 | -6.342
-9 | -0.353 | 0.05862 | -0.045 | -6.02
-8.5 | -0.316 | 0.0513 | -0.06 | -6.169
-8 | -0.276 | 0.04426 | -0.066 | -6.242
-7.5 | -0.235 | 0.0364 | -0.072 | -6.454
-7 | -0.188 | 0.03328 | -0.073 | -5.646
-6.5 | -0.141 | 0.02827 | -0.076 | -4.972
-6 | -0.091 | 0.02338 | -0.08 | -3.898
-5.5 | -0.039 | 0.02058 | -0.082 | -1.891
-5 | 0.015 | 0.01774 | -0.084 | 0.85
-4.5 | 0.076 | 0.01033 | -0.094 | 7.369
-4 | 0.113 | 0.03297 | -0.057 | 3.433
-3.5 | 0.164 | 0.0316 | -0.058 | 5.176
-3 | 0.214 | 0.03075 | -0.057 | 6.961
-2.5 | 0.322 | 0.00927 | -0.096 | 34.735
-2 | 0.384 | 0.00924 | -0.096 | 41.529
-1.5 | 0.445 | 0.00923 | -0.096 | 48.265
-1 | 0.507 | 0.00931 | -0.096 | 54.435
-0.5 | 0.568 | 0.00941 | -0.096 | 60.346
0 | 0.635 | 0.0094 | -0.096 | 67.581
0.5 | 0.697 | 0.00957 | -0.096 | 72.82
1 | 0.759 | 0.00967 | -0.097 | 78.49
1.5 | 0.82 | 0.01004 | -0.097 | 81.673
2 | 0.882 | 0.00988 | -0.097 | 89.28
2.5 | 0.943 | 0.01035 | -0.097 | 91.104
3 | 1.004 | 0.01439 | -0.097 | 69.806
3.5 | 1.065 | 0.01497 | -0.097 | 71.135
4 | 1.113 | 0.01565 | -0.096 | 71.097
4.5 | 1.17 | 0.01637 | -0.096 | 71.493
5 | 1.226 | 0.01711 | -0.096 | 71.671
5.5 | 1.28 | 0.0179 | -0.096 | 71.517
6 | 1.332 | 0.0187 | -0.096 | 71.231
6.5 | 1.381 | 0.01976 | -0.095 | 69.909
7 | 1.43 | 0.02103 | -0.095 | 67.982
7.5 | 1.476 | 0.02219 | -0.094 | 66.5
8 | 1.519 | 0.02408 | -0.094 | 63.078
8.5 | 1.565 | 0.02572 | -0.093 | 60.841
9 | 1.602 | 0.02864 | -0.092 | 55.941
9.5 | 1.642 | 0.03113 | -0.092 | 52.749
10 | 1.681 | 0.03367 | -0.092 | 49.943
10.5 | 1.717 | 0.0364 | -0.091 | 47.154
11 | 1.749 | 0.0403 | -0.09 | 43.386
11.5 | 1.777 | 0.04354 | -0.09 | 40.812
12 | 1.801 | 0.0484 | -0.089 | 37.214
12.5 | 1.821 | 0.05339 | -0.088 | 34.108
13 | 1.845 | 0.05773 | -0.087 | 31.968
13.5 | 1.868 | 0.06315 | -0.086 | 29.583
14 | 1.887 | 0.06877 | -0.086 | 27.439
14.5 | 1.902 | 0.07478 | -0.085 | 25.434
15 | 1.915 | 0.08107 | -0.084 | 23.626
15.5 | 1.928 | 0.08815 | -0.083 | 21.878
16 | 1.934 | 0.09769 | -0.082 | 19.795
16.5 | 1.94 | 0.10636 | -0.081 | 18.238
17 | 1.946 | 0.11435 | -0.081 | 17.014
17.5 | 1.946 | 0.12347 | -0.08 | 15.759
18 | 1.943 | 0.13148 | -0.079 | 14.779
18.5 | 1.936 | 0.14528 | -0.078 | 13.326
19 | 1.925 | 0.15566 | -0.077 | 12.367
19.5 | 1.876 | 0.1694 | -0.075 | 11.072
20 | 1.829 | 0.17659 | -0.075 | 10.36

## 22. Re 250k Mach 0.25 (2)
BIGFOIL.COM POLAR EXPORT
goe534
GOE 534 |  |  |  | Cl Max: | 1.5881 | at alpha= | 14 | deg
XFOIL ncrit=9 |  |  |  | L/D Max: | 69.7716 | at alpha= | 5 | deg
Re: | 250000 |  |  | Cd Min: | 0.25227 | at alpha= | 20 | deg
Mach: | 0.25 |  |  | Cl=0 at alpha= | -4.9413 | deg
|  |  |  | @ Cl=0.1, Cd= | 0.015372
|  |  |  | @ Cl=0.4, Cd= | 0.013244
|  |  |  | @ Cl=0.6, Cd= | 0.01337
alpha (deg) | Cl | Cd | Cm | Cl/Cd
-20 | -0.527 | 0.22889 | 0.0195 | -2.3024
-19.5 | -0.5106 | 0.22251 | 0.0153 | -2.2947
-19 | -0.4929 | 0.2161 | 0.0121 | -2.2809
-18.5 | -0.4727 | 0.21067 | 0.0097 | -2.2438
-18 | -0.4629 | 0.20425 | 0.004 | -2.2663
-17.5 | -0.4386 | 0.19808 | 0.0032 | -2.2143
-17 | -0.4197 | 0.19243 | 0.0007 | -2.1811
-16.5 | -0.4084 | 0.18547 | -0.0036 | -2.202
-16 | -0.3862 | 0.18007 | -0.0048 | -2.1447
-15 | -0.3566 | 0.1673 | -0.0104 | -2.1315
-14.5 | -0.3387 | 0.16167 | -0.0122 | -2.095
-14 | -0.3324 | 0.15472 | -0.0163 | -2.1484
-13.5 | -0.3106 | 0.14921 | -0.0166 | -2.0816
-13 | -0.3008 | 0.14309 | -0.0197 | -2.1022
-12.5 | -0.292 | 0.13624 | -0.0222 | -2.1433
-12 | -0.2713 | 0.131 | -0.0223 | -2.071
-11.5 | -0.277 | 0.12471 | -0.0273 | -2.2212
-11 | -0.2677 | 0.11764 | -0.029 | -2.2756
-10.5 | -0.2407 | 0.1128 | -0.0275 | -2.1339
-10 | -0.2319 | 0.10723 | -0.0289 | -2.1626
-9.5 | -0.2651 | 0.09873 | -0.0371 | -2.6851
-9 | -0.2403 | 0.09377 | -0.0338 | -2.5627
-8 | -0.3663 | 0.02808 | -0.1062 | -13.0449
-7.5 | -0.2919 | 0.02437 | -0.1121 | -11.9778
-7 | -0.2265 | 0.02113 | -0.1148 | -10.7194
-6.5 | -0.1682 | 0.01941 | -0.1145 | -8.6656
-6 | -0.1135 | 0.01834 | -0.1131 | -6.1887
-5.5 | -0.0605 | 0.01741 | -0.1112 | -3.475
-5 | -0.0064 | 0.01661 | -0.1095 | -0.38531
-4.5 | 0.0481 | 0.0161 | -0.1076 | 2.9876
-4 | 0.1023 | 0.01534 | -0.1059 | 6.6688
-3.5 | 0.1576 | 0.01498 | -0.1041 | 10.5207
-3 | 0.2123 | 0.01425 | -0.1025 | 14.8982
-2.5 | 0.2675 | 0.01382 | -0.1008 | 19.356
-2 | 0.3231 | 0.01354 | -0.0992 | 23.8626
-1.5 | 0.3783 | 0.01329 | -0.0976 | 28.465
-1 | 0.4343 | 0.01317 | -0.0963 | 32.9765
-0.5 | 0.49 | 0.01295 | -0.0951 | 37.8378
0 | 0.546 | 0.01309 | -0.0938 | 41.7112
0.5 | 0.602 | 0.01338 | -0.0924 | 44.9925
1 | 0.6574 | 0.01362 | -0.091 | 48.2673
1.5 | 0.7126 | 0.01388 | -0.0895 | 51.3401
2 | 0.767 | 0.01415 | -0.088 | 54.2049
2.5 | 0.8208 | 0.01441 | -0.0864 | 56.9604
3 | 0.8737 | 0.01468 | -0.0846 | 59.5163
3.5 | 0.9254 | 0.01494 | -0.0828 | 61.9411
4 | 0.9761 | 0.01517 | -0.0808 | 64.3441
4.5 | 1.0485 | 0.01511 | -0.0832 | 69.3911
5 | 1.0996 | 0.01576 | -0.0814 | 69.7716
5.5 | 1.1495 | 0.01648 | -0.0793 | 69.7512
6 | 1.1982 | 0.0173 | -0.0772 | 69.2601
6.5 | 1.2455 | 0.01823 | -0.0749 | 68.3214
7 | 1.2912 | 0.01912 | -0.0723 | 67.5314
7.5 | 1.3354 | 0.02013 | -0.0696 | 66.3388
8 | 1.3777 | 0.0213 | -0.0668 | 64.6808
8.5 | 1.4151 | 0.02231 | -0.0632 | 63.429
9 | 1.4491 | 0.02363 | -0.0593 | 61.3246
9.5 | 1.4752 | 0.02485 | -0.0543 | 59.3642
10 | 1.5001 | 0.02646 | -0.0498 | 56.6931
10.5 | 1.5216 | 0.02817 | -0.0454 | 54.0149
11 | 1.5397 | 0.03042 | -0.0416 | 50.6147
11.5 | 1.5562 | 0.03288 | -0.0383 | 47.3297
12 | 1.5679 | 0.03608 | -0.0355 | 43.4562
12.5 | 1.5779 | 0.03957 | -0.0334 | 39.8762
13 | 1.584 | 0.04383 | -0.0318 | 36.1396
13.5 | 1.5862 | 0.04862 | -0.0309 | 32.6244
14 | 1.5881 | 0.05376 | -0.0303 | 29.5406
14.5 | 1.5784 | 0.06056 | -0.0311 | 26.0634
15 | 1.5866 | 0.06545 | -0.031 | 24.2414
15.5 | 1.5577 | 0.07561 | -0.0343 | 20.6018
16 | 1.5494 | 0.08334 | -0.0365 | 18.5913
16.5 | 1.5383 | 0.09166 | -0.039 | 16.7827
17 | 1.4752 | 0.10869 | -0.0475 | 13.5725
17.5 | 1.4578 | 0.11889 | -0.0521 | 12.2618
18.5 | 1.0855 | 0.22222 | -0.1153 | 4.8848
20 | 1.0937 | 0.25227 | -0.1345 | 4.3354

## 23. Re 250k Mach 0.50 (1)
BIGFOIL.COM POLAR EXPORT
goe534
GOE 534 |  |  |  | Cl Max: | 1.62 | at alpha= | 9.5 | deg
JavaFoil+Calcfoil stall+Eppler ext transition |  |  |  | L/D Max: | 63.593 | at alpha= | 3 | deg
Re: | 250000 |  |  | Cd Min: | 0.01182 | at alpha= | -1.5 | deg
Mach: | 0.5 |  |  | Cl=0 at alpha= | -5.1403 | deg
|  |  |  | @ Cl=0.1, Cd= | 0.022724
|  |  |  | @ Cl=0.4, Cd= | 0.02536
|  |  |  | @ Cl=0.6, Cd= | 0.012176
alpha (deg) | Cl | Cd | Cm | Cl/Cd
-20 | -0.781 | 0.26219 | -0.059 | -2.979
-19.5 | -0.757 | 0.23715 | -0.059 | -3.19
-19 | -0.732 | 0.23572 | -0.059 | -3.104
-18.5 | -0.706 | 0.22992 | -0.059 | -3.072
-18 | -0.681 | 0.2239 | -0.059 | -3.042
-17.5 | -0.656 | 0.21349 | -0.059 | -3.071
-17 | -0.63 | 0.2084 | -0.059 | -3.025
-16.5 | -0.605 | 0.20529 | -0.059 | -2.946
-16 | -0.579 | 0.20056 | -0.059 | -2.887
-15.5 | -0.553 | 0.19416 | -0.059 | -2.85
-15 | -0.528 | 0.19468 | -0.059 | -2.71
-14.5 | -0.501 | 0.19303 | -0.058 | -2.597
-14 | -0.474 | 0.17985 | -0.055 | -2.634
-13.5 | -0.447 | 0.18755 | -0.053 | -2.384
-13 | -0.421 | 0.18281 | -0.052 | -2.301
-12.5 | -0.395 | 0.16226 | -0.054 | -2.436
-12 | -0.367 | 0.15667 | -0.046 | -2.343
-11.5 | -0.341 | 0.12728 | -0.047 | -2.678
-11 | -0.315 | 0.11407 | -0.047 | -2.758
-10.5 | -0.288 | 0.10746 | -0.047 | -2.682
-10 | -0.262 | 0.11198 | -0.047 | -2.337
-9.5 | -0.235 | 0.10188 | -0.047 | -2.308
-9 | -0.317 | 0.0735 | -0.047 | -4.308
-8.5 | -0.303 | 0.06614 | -0.047 | -4.581
-8 | -0.272 | 0.06008 | -0.048 | -4.531
-7.5 | -0.233 | 0.05351 | -0.05 | -4.358
-7 | -0.189 | 0.05005 | -0.05 | -3.773
-6.5 | -0.144 | 0.04387 | -0.067 | -3.277
-6 | -0.094 | 0.03708 | -0.076 | -2.544
-5.5 | -0.041 | 0.0304 | -0.083 | -1.35
-5 | 0.016 | 0.02583 | -0.087 | 0.623
-4.5 | 0.075 | 0.02393 | -0.088 | 3.153
-4 | 0.137 | 0.02094 | -0.091 | 6.564
-3.5 | 0.182 | 0.03448 | -0.062 | 5.272
-3 | 0.238 | 0.03361 | -0.062 | 7.09
-2.5 | 0.295 | 0.03264 | -0.063 | 9.05
-2 | 0.352 | 0.03206 | -0.064 | 10.99
-1.5 | 0.497 | 0.01182 | -0.106 | 42.034
-1 | 0.565 | 0.01209 | -0.106 | 46.777
-0.5 | 0.634 | 0.01226 | -0.106 | 51.714
0 | 0.699 | 0.01256 | -0.106 | 55.676
0.5 | 0.767 | 0.01302 | -0.106 | 58.907
1 | 0.834 | 0.0137 | -0.106 | 60.849
1.5 | 0.9 | 0.01445 | -0.106 | 62.282
2 | 0.964 | 0.01582 | -0.106 | 60.934
2.5 | 1.028 | 0.01626 | -0.106 | 63.202
3 | 1.09 | 0.01714 | -0.106 | 63.593
3.5 | 1.15 | 0.01808 | -0.105 | 63.591
4 | 1.207 | 0.01926 | -0.105 | 62.667
4.5 | 1.262 | 0.02063 | -0.104 | 61.194
5 | 1.317 | 0.02196 | -0.104 | 59.992
5.5 | 1.367 | 0.02379 | -0.103 | 57.477
6 | 1.414 | 0.02604 | -0.103 | 54.321
6.5 | 1.459 | 0.02884 | -0.102 | 50.575
7 | 1.5 | 0.03171 | -0.101 | 47.306
7.5 | 1.538 | 0.03587 | -0.1 | 42.877
8 | 1.566 | 0.04018 | -0.099 | 38.983
8.5 | 1.587 | 0.04567 | -0.097 | 34.746
9 | 1.606 | 0.05121 | -0.095 | 31.357
9.5 | 1.62 | 0.05834 | -0.094 | 27.771
10 | 1.613 | 0.06679 | -0.092 | 24.154
10.5 | 1.588 | 0.07511 | -0.09 | 21.148
11 | 1.529 | 0.08841 | -0.087 | 17.294
11.5 | 1.391 | 0.10638 | -0.083 | 13.072
12 | 0.977 | 0.16188 | -0.069 | 6.032
12.5 | 0.997 | 0.18279 | -0.063 | 5.456
13 | 1.026 | 0.20647 | -0.063 | 4.968
13.5 | 1.056 | 0.20548 | -0.065 | 5.14
14 | 1.089 | 0.20853 | -0.068 | 5.221
14.5 | 1.117 | 0.22425 | -0.068 | 4.983

## 24. Re 250k Mach 0.50 (2)
BIGFOIL.COM POLAR EXPORT
goe534
GOE 534 |  |  |  | Cl Max: | 1.3733 | at alpha= | 8.5 | deg
XFOIL ncrit=9 |  |  |  | L/D Max: | 59.2236 | at alpha= | 5 | deg
Re: | 250000 |  |  | Cd Min: | 0.24872 | at alpha= | -20 | deg
Mach: | 0.5 |  |  | Cl=0 at alpha= | -4.8504 | deg
|  |  |  | @ Cl=0.1, Cd= | 0.01871
|  |  |  | @ Cl=0.4, Cd= | 0.01533
|  |  |  | @ Cl=0.6, Cd= | 0.014879
alpha (deg) | Cl | Cd | Cm | Cl/Cd
-20 | -0.5615 | 0.24872 | 0.0246 | -2.2576
-19.5 | -0.5426 | 0.2413 | 0.0189 | -2.2487
-19 | -0.517 | 0.23401 | 0.0165 | -2.2093
-18.5 | -0.4941 | 0.22712 | 0.0128 | -2.1755
-18 | -0.4746 | 0.21964 | 0.008 | -2.1608
-17.5 | -0.4499 | 0.21291 | 0.0055 | -2.1131
-17 | -0.4292 | 0.20587 | 0.0014 | -2.0848
-16.5 | -0.4085 | 0.19859 | -0.0021 | -2.057
-16 | -0.3848 | 0.19215 | -0.0045 | -2.0026
-15.5 | -0.3704 | 0.18523 | -0.0095 | -1.9997
-15 | -0.344 | 0.17839 | -0.0107 | -1.9284
-14.5 | -0.3252 | 0.17179 | -0.0139 | -1.893
-14 | -0.3074 | 0.16485 | -0.0168 | -1.8647
-13.5 | -0.285 | 0.15865 | -0.0184 | -1.7964
-13 | -0.2787 | 0.15267 | -0.0234 | -1.8255
-12.5 | -0.2536 | 0.14536 | -0.0237 | -1.7446
-12 | -0.233 | 0.13947 | -0.0248 | -1.6706
-11.5 | -0.2353 | 0.13389 | -0.03 | -1.7574
-11 | -0.2116 | 0.1266 | -0.0299 | -1.6714
-10.5 | -0.189 | 0.12106 | -0.0296 | -1.5612
-10 | -0.1872 | 0.11545 | -0.0328 | -1.6215
-9.5 | -0.1987 | 0.10982 | -0.0369 | -1.8093
-9 | -0.168 | 0.10371 | -0.0332 | -1.6199
-8.5 | -0.1255 | 0.09662 | -0.0395 | -1.2989
-7 | -0.005 | 0.06256 | -0.0871 | -0.079923
-6.5 | -0.0336 | 0.05344 | -0.0912 | -0.62874
-6 | -0.0223 | 0.04891 | -0.0924 | -0.45594
-5.5 | -0.0627 | 0.027 | -0.1208 | -2.3222
-5 | -0.0169 | 0.02247 | -0.1218 | -0.75211
-4.5 | 0.0396 | 0.02023 | -0.1201 | 1.9575
-4 | 0.1 | 0.01871 | -0.118 | 5.3447
-3.5 | 0.1628 | 0.01762 | -0.1158 | 9.2395
-3 | 0.2262 | 0.01695 | -0.1135 | 13.3451
-2.5 | 0.2898 | 0.01611 | -0.1113 | 17.9888
-2 | 0.3543 | 0.01557 | -0.1092 | 22.7553
-1.5 | 0.4191 | 0.01523 | -0.1071 | 27.5181
-1 | 0.4834 | 0.01498 | -0.105 | 32.2697
-0.5 | 0.5476 | 0.0149 | -0.1029 | 36.7517
0.5 | 0.674 | 0.01485 | -0.0986 | 45.3872
1 | 0.7365 | 0.01524 | -0.0962 | 48.3268
1.5 | 0.7978 | 0.01569 | -0.0936 | 50.8477
2 | 0.8577 | 0.01619 | -0.0907 | 52.9771
2.5 | 0.9164 | 0.01675 | -0.0877 | 54.7104
3 | 0.9737 | 0.01742 | -0.0846 | 55.8955
3.5 | 1.029 | 0.01811 | -0.0811 | 56.8194
4 | 1.0822 | 0.01892 | -0.0774 | 57.1987
4.5 | 1.1333 | 0.01978 | -0.0735 | 57.2952
5 | 1.2052 | 0.02035 | -0.0735 | 59.2236
5.5 | 1.2485 | 0.02179 | -0.0687 | 57.2969
6 | 1.2826 | 0.02346 | -0.0628 | 54.6718
6.5 | 1.3138 | 0.02524 | -0.057 | 52.0523
7 | 1.3318 | 0.02783 | -0.051 | 47.8548
7.5 | 1.3582 | 0.03038 | -0.0464 | 44.707
8 | 1.3544 | 0.03493 | -0.0424 | 38.7747
8.5 | 1.3733 | 0.03861 | -0.0394 | 35.5685
9 | 1.3394 | 0.0469 | -0.0393 | 28.5586
9.5 | 1.3506 | 0.05184 | -0.0381 | 26.0532
10 | 1.2494 | 0.06943 | -0.046 | 17.9951
10.5 | 1.2608 | 0.07514 | -0.0462 | 16.7793
11 | 1.0977 | 0.10569 | -0.064 | 10.386
11.5 | 1.038 | 0.12479 | -0.0742 | 8.318
13 | 1.0206 | 0.15791 | -0.0903 | 6.4632
13.5 | 1.0162 | 0.16983 | -0.0967 | 5.9836

## 25. Re 500k Mach 0.00 (1)
BIGFOIL.COM POLAR EXPORT
goe534
GOE 534 |  |  |  | Cl Max: | 2.115 | at alpha= | 19 | deg
JavaFoil+Calcfoil stall+Eppler ext transition |  |  |  | L/D Max: | 110.153 | at alpha= | 4 | deg
Re: | 500000 |  |  | Cd Min: | 0.00714 | at alpha= | -3.5 | deg
Mach: | 0 |  |  | Cl=0 at alpha= | -5.1379 | deg
|  |  |  | @ Cl=0.1, Cd= | 0.0079303
|  |  |  | @ Cl=0.4, Cd= | 0.0075847
|  |  |  | @ Cl=0.6, Cd= | 0.0080213
alpha (deg) | Cl | Cd | Cm | Cl/Cd
-20 | -0.89 | 0.17506 | -0.042 | -5.085
-19.5 | -0.89 | 0.16822 | -0.042 | -5.29
-19 | -0.882 | 0.15975 | -0.041 | -5.518
-18.5 | -0.871 | 0.15296 | -0.042 | -5.694
-18 | -0.859 | 0.14551 | -0.042 | -5.902
-17.5 | -0.845 | 0.13867 | -0.042 | -6.093
-17 | -0.829 | 0.13267 | -0.042 | -6.247
-16.5 | -0.811 | 0.12619 | -0.042 | -6.431
-16 | -0.792 | 0.11947 | -0.043 | -6.632
-15.5 | -0.771 | 0.11306 | -0.043 | -6.823
-15 | -0.748 | 0.10746 | -0.043 | -6.963
-14.5 | -0.724 | 0.10237 | -0.043 | -7.07
-14 | -0.697 | 0.09636 | -0.043 | -7.238
-13.5 | -0.669 | 0.09123 | -0.044 | -7.338
-13 | -0.639 | 0.08661 | -0.043 | -7.383
-12.5 | -0.616 | 0.07698 | -0.054 | -7.999
-12 | -0.584 | 0.0717 | -0.057 | -8.149
-11.5 | -0.55 | 0.06702 | -0.058 | -8.205
-11 | -0.516 | 0.0609 | -0.061 | -8.481
-10.5 | -0.482 | 0.05435 | -0.064 | -8.871
-10 | -0.445 | 0.04936 | -0.066 | -9.005
-9.5 | -0.407 | 0.04337 | -0.068 | -9.38
-9 | -0.37 | 0.0356 | -0.073 | -10.392
-8.5 | -0.326 | 0.033 | -0.073 | -9.878
-8 | -0.284 | 0.02759 | -0.076 | -10.295
-7.5 | -0.238 | 0.02392 | -0.078 | -9.963
-7 | -0.191 | 0.02083 | -0.079 | -9.168
-6.5 | -0.142 | 0.01826 | -0.081 | -7.763
-6 | -0.092 | 0.01511 | -0.083 | -6.079
-5.5 | -0.042 | 0.00917 | -0.091 | -4.53
-5 | 0.016 | 0.00869 | -0.092 | 1.841
-4.5 | 0.074 | 0.00849 | -0.092 | 8.777
-4 | 0.133 | 0.00722 | -0.092 | 18.479
-3.5 | 0.193 | 0.00714 | -0.092 | 27.013
-3 | 0.252 | 0.00719 | -0.093 | 35.1
-2.5 | 0.312 | 0.00718 | -0.093 | 43.477
-2 | 0.372 | 0.0073 | -0.093 | 50.94
-1.5 | 0.432 | 0.00791 | -0.093 | 54.537
-1 | 0.491 | 0.00798 | -0.093 | 61.567
-0.5 | 0.551 | 0.00796 | -0.093 | 69.195
0 | 0.615 | 0.00804 | -0.093 | 76.501
0.5 | 0.675 | 0.00809 | -0.093 | 83.444
1 | 0.735 | 0.00823 | -0.094 | 89.298
1.5 | 0.795 | 0.00849 | -0.094 | 93.609
2 | 0.855 | 0.00821 | -0.094 | 104.024
2.5 | 0.914 | 0.0086 | -0.094 | 106.334
3 | 0.974 | 0.00904 | -0.094 | 107.715
3.5 | 1.033 | 0.00966 | -0.094 | 106.954
4 | 1.092 | 0.00991 | -0.094 | 110.153
4.5 | 1.15 | 0.01298 | -0.095 | 88.633
5 | 1.209 | 0.01349 | -0.095 | 89.587
5.5 | 1.267 | 0.01397 | -0.095 | 90.696
6 | 1.324 | 0.01449 | -0.095 | 91.36
6.5 | 1.381 | 0.01507 | -0.095 | 91.61
7 | 1.437 | 0.01565 | -0.095 | 91.859
7.5 | 1.493 | 0.01609 | -0.095 | 92.795
8 | 1.53 | 0.01712 | -0.094 | 89.378
8.5 | 1.571 | 0.01815 | -0.094 | 86.557
9 | 1.612 | 0.01951 | -0.093 | 82.632
9.5 | 1.652 | 0.02137 | -0.092 | 77.315
10 | 1.69 | 0.0233 | -0.092 | 72.51
10.5 | 1.728 | 0.02517 | -0.091 | 68.659
11 | 1.762 | 0.02715 | -0.091 | 64.926
11.5 | 1.796 | 0.02963 | -0.09 | 60.615
12 | 1.829 | 0.03216 | -0.09 | 56.889
12.5 | 1.863 | 0.03515 | -0.09 | 52.993
13 | 1.896 | 0.03764 | -0.089 | 50.359
13.5 | 1.924 | 0.04034 | -0.089 | 47.699
14 | 1.952 | 0.04377 | -0.089 | 44.608
14.5 | 1.975 | 0.04805 | -0.088 | 41.105
15 | 1.996 | 0.05225 | -0.087 | 38.191
15.5 | 2.017 | 0.05676 | -0.087 | 35.526
16 | 2.029 | 0.06333 | -0.086 | 32.046
16.5 | 2.047 | 0.06873 | -0.085 | 29.789
17 | 2.068 | 0.07261 | -0.085 | 28.473
17.5 | 2.083 | 0.07867 | -0.084 | 26.479
18 | 2.093 | 0.08686 | -0.084 | 24.092
18.5 | 2.103 | 0.09393 | -0.083 | 22.391
19 | 2.115 | 0.09742 | -0.083 | 21.706
19.5 | 2.102 | 0.10589 | -0.082 | 19.849
20 | 2.088 | 0.11245 | -0.082 | 18.567

## 26. Re 500k Mach 0.00 (2)
BIGFOIL.COM POLAR EXPORT
goe534
GOE 534 |  |  |  | Cl Max: | 1.0076 | at alpha= | 4.5 | deg
XFOIL ncrit=9 |  |  |  | L/D Max: | 84.8148 | at alpha= | 4.5 | deg
Re: | 500000 |  |  | Cd Min: | 0.19913 | at alpha= | -18 | deg
Mach: | 0 |  |  | Cl=0 at alpha= | -4.9134 | deg
|  |  |  | @ Cl=0.1, Cd= | 0.011333
|  |  |  | @ Cl=0.4, Cd= | 0.010593
|  |  |  | @ Cl=0.6, Cd= | 0.010241
alpha (deg) | Cl | Cd | Cm | Cl/Cd
-18 | -0.4614 | 0.19913 | 0.0071 | -2.3171
-17.5 | -0.4512 | 0.19088 | 0.0029 | -2.3638
-17 | -0.4311 | 0.1863 | 0.0011 | -2.314
-16.5 | -0.4304 | 0.17681 | -0.0051 | -2.4343
-16 | -0.4055 | 0.17247 | -0.0051 | -2.3511
-15.5 | -0.3869 | 0.16756 | -0.0068 | -2.309
-14 | -0.7179 | 0.06915 | -0.0605 | -10.3818
-13.5 | -0.8095 | 0.05006 | -0.0756 | -16.1706
-13 | -0.8656 | 0.03854 | -0.0839 | -22.4598
-12.5 | -0.8577 | 0.03023 | -0.093 | -28.3725
-12 | -0.8369 | 0.02626 | -0.0927 | -31.8698
-11.5 | -0.8076 | 0.02379 | -0.0907 | -33.947
-11 | -0.7753 | 0.02186 | -0.0882 | -35.4666
-10.5 | -0.7006 | 0.01973 | -0.0934 | -35.5094
-10 | -0.6279 | 0.01772 | -0.0976 | -35.4345
-9.5 | -0.5562 | 0.01613 | -0.1011 | -34.4823
-8.5 | -0.4083 | 0.01359 | -0.1079 | -30.0442
-8 | -0.3393 | 0.01282 | -0.1098 | -26.4665
-7.5 | -0.2826 | 0.01262 | -0.1089 | -22.393
-7 | -0.227 | 0.01269 | -0.1077 | -17.8881
-6.5 | -0.1714 | 0.0129 | -0.1066 | -13.2868
-6 | -0.1174 | 0.01268 | -0.1054 | -9.2587
-5.5 | -0.0637 | 0.01233 | -0.1042 | -5.1663
-5 | -0.0094 | 0.0121 | -0.103 | -0.77686
-4.5 | 0.0449 | 0.0119 | -0.1018 | 3.7731
-4 | 0.0979 | 0.01134 | -0.1005 | 8.6332
-3.5 | 0.1515 | 0.01115 | -0.0992 | 13.5874
-3 | 0.2049 | 0.0111 | -0.0978 | 18.4595
-2.5 | 0.2576 | 0.0108 | -0.0965 | 23.8519
-2 | 0.312 | 0.01071 | -0.0954 | 29.1317
-1.5 | 0.3668 | 0.01066 | -0.0944 | 34.409
-1 | 0.4215 | 0.01055 | -0.0934 | 39.9526
-0.5 | 0.4763 | 0.01047 | -0.0924 | 45.4919
0 | 0.5298 | 0.0102 | -0.0914 | 51.9412
0.5 | 0.5847 | 0.01021 | -0.0905 | 57.2674
1 | 0.6394 | 0.01032 | -0.0896 | 61.9574
1.5 | 0.6937 | 0.01045 | -0.0886 | 66.3828
2 | 0.7476 | 0.01063 | -0.0876 | 70.3293
2.5 | 0.801 | 0.01084 | -0.0865 | 73.893
3 | 0.854 | 0.01108 | -0.0854 | 77.0758
3.5 | 0.9062 | 0.01133 | -0.0842 | 79.9823
4 | 0.9575 | 0.01161 | -0.0829 | 82.472
4.5 | 1.0076 | 0.01188 | -0.0814 | 84.8148

## 27. Re 500k Mach 0.10 (1)
BIGFOIL.COM POLAR EXPORT
goe534
GOE 534 |  |  |  | Cl Max: | 2.099 | at alpha= | 19 | deg
JavaFoil+Calcfoil stall+Eppler ext transition |  |  |  | L/D Max: | 110.26 | at alpha= | 4 | deg
Re: | 500000 |  |  | Cd Min: | 0.00711 | at alpha= | -3.5 | deg
Mach: | 0.1 |  |  | Cl=0 at alpha= | -5.1379 | deg
|  |  |  | @ Cl=0.1, Cd= | 0.0079588
|  |  |  | @ Cl=0.4, Cd= | 0.007532
|  |  |  | @ Cl=0.6, Cd= | 0.0080272
alpha (deg) | Cl | Cd | Cm | Cl/Cd
-20 | -0.868 | 0.1774 | -0.042 | -4.894
-19.5 | -0.87 | 0.17002 | -0.042 | -5.119
-19 | -0.864 | 0.16315 | -0.042 | -5.297
-18.5 | -0.856 | 0.15423 | -0.042 | -5.548
-18 | -0.845 | 0.14724 | -0.042 | -5.741
-17.5 | -0.833 | 0.13979 | -0.042 | -5.96
-17 | -0.819 | 0.13296 | -0.043 | -6.161
-16.5 | -0.803 | 0.12691 | -0.042 | -6.327
-16 | -0.785 | 0.12046 | -0.043 | -6.518
-15.5 | -0.766 | 0.11481 | -0.043 | -6.669
-15 | -0.744 | 0.10847 | -0.043 | -6.859
-14.5 | -0.72 | 0.10277 | -0.043 | -7.007
-14 | -0.695 | 0.09768 | -0.043 | -7.113
-13.5 | -0.668 | 0.09227 | -0.044 | -7.235
-13 | -0.646 | 0.08298 | -0.054 | -7.781
-12.5 | -0.616 | 0.07721 | -0.055 | -7.974
-12 | -0.583 | 0.07288 | -0.057 | -8.004
-11.5 | -0.551 | 0.06742 | -0.059 | -8.167
-11 | -0.515 | 0.0626 | -0.06 | -8.232
-10.5 | -0.482 | 0.05559 | -0.063 | -8.664
-10 | -0.445 | 0.04967 | -0.066 | -8.964
-9.5 | -0.407 | 0.04472 | -0.068 | -9.091
-9 | -0.37 | 0.03632 | -0.072 | -10.197
-8.5 | -0.326 | 0.03381 | -0.073 | -9.65
-8 | -0.285 | 0.02812 | -0.076 | -10.117
-7.5 | -0.239 | 0.02438 | -0.078 | -9.792
-7 | -0.192 | 0.021 | -0.08 | -9.126
-6.5 | -0.142 | 0.0185 | -0.081 | -7.686
-6 | -0.092 | 0.01571 | -0.083 | -5.853
-5.5 | -0.042 | 0.00918 | -0.092 | -4.543
-5 | 0.016 | 0.00878 | -0.092 | 1.83
-4.5 | 0.075 | 0.00848 | -0.093 | 8.831
-4 | 0.134 | 0.00725 | -0.093 | 18.504
-3.5 | 0.194 | 0.00711 | -0.093 | 27.25
-3 | 0.254 | 0.00714 | -0.093 | 35.5
-2.5 | 0.314 | 0.00728 | -0.093 | 43.074
-2 | 0.374 | 0.00722 | -0.093 | 51.787
-1.5 | 0.434 | 0.00794 | -0.093 | 54.622
-1 | 0.493 | 0.008 | -0.093 | 61.673
-0.5 | 0.553 | 0.00802 | -0.094 | 68.967
0 | 0.618 | 0.00803 | -0.094 | 76.971
0.5 | 0.678 | 0.00816 | -0.094 | 83.181
1 | 0.739 | 0.00832 | -0.094 | 88.757
1.5 | 0.799 | 0.00852 | -0.094 | 93.758
2 | 0.859 | 0.00828 | -0.094 | 103.768
2.5 | 0.919 | 0.00858 | -0.094 | 107.076
3 | 0.978 | 0.00914 | -0.095 | 107.03
3.5 | 1.038 | 0.00962 | -0.095 | 107.84
4 | 1.097 | 0.00995 | -0.095 | 110.26
4.5 | 1.156 | 0.01303 | -0.095 | 88.723
5 | 1.215 | 0.01357 | -0.095 | 89.497
5.5 | 1.273 | 0.01406 | -0.095 | 90.541
6 | 1.33 | 0.01471 | -0.095 | 90.423
6.5 | 1.387 | 0.01516 | -0.096 | 91.504
7 | 1.444 | 0.01576 | -0.096 | 91.592
7.5 | 1.5 | 0.01623 | -0.096 | 92.417
8 | 1.533 | 0.01735 | -0.095 | 88.346
8.5 | 1.575 | 0.01839 | -0.094 | 85.603
9 | 1.616 | 0.01982 | -0.093 | 81.528
9.5 | 1.655 | 0.02195 | -0.093 | 75.4
10 | 1.693 | 0.02372 | -0.092 | 71.365
10.5 | 1.731 | 0.02567 | -0.092 | 67.436
11 | 1.765 | 0.02775 | -0.091 | 63.611
11.5 | 1.797 | 0.03032 | -0.091 | 59.286
12 | 1.831 | 0.03296 | -0.09 | 55.55
12.5 | 1.864 | 0.0359 | -0.09 | 51.929
13 | 1.896 | 0.03839 | -0.09 | 49.388
13.5 | 1.924 | 0.04136 | -0.089 | 46.519
14 | 1.951 | 0.04498 | -0.089 | 43.385
14.5 | 1.971 | 0.04955 | -0.088 | 39.773
15 | 1.991 | 0.05406 | -0.087 | 36.838
15.5 | 2.008 | 0.05961 | -0.086 | 33.68
16 | 2.024 | 0.06511 | -0.086 | 31.083
16.5 | 2.041 | 0.07106 | -0.085 | 28.719
17 | 2.058 | 0.07598 | -0.085 | 27.084
17.5 | 2.072 | 0.08103 | -0.084 | 25.571
18 | 2.08 | 0.08997 | -0.083 | 23.119
18.5 | 2.088 | 0.09643 | -0.083 | 21.658
19 | 2.099 | 0.10052 | -0.083 | 20.885
19.5 | 2.083 | 0.10973 | -0.082 | 18.984
20 | 2.064 | 0.116 | -0.082 | 17.794

## 28. Re 500k Mach 0.10 (2)
BIGFOIL.COM POLAR EXPORT
goe534
GOE 534 |  |  |  | Cl Max: | 1.013 | at alpha= | 4.5 | deg
XFOIL ncrit=9 |  |  |  | L/D Max: | 84.5576 | at alpha= | 4.5 | deg
Re: | 500000 |  |  | Cd Min: | 0.19141 | at alpha= | -17.5 | deg
Mach: | 0.1 |  |  | Cl=0 at alpha= | -4.9069 | deg
|  |  |  | @ Cl=0.1, Cd= | 0.011392
|  |  |  | @ Cl=0.4, Cd= | 0.010637
|  |  |  | @ Cl=0.6, Cd= | 0.010298
alpha (deg) | Cl | Cd | Cm | Cl/Cd
-17.5 | -0.4512 | 0.19141 | 0.0029 | -2.3572
-17 | -0.4308 | 0.18684 | 0.0012 | -2.3057
-16.5 | -0.4302 | 0.17742 | -0.0052 | -2.4248
-16 | -0.4048 | 0.17298 | -0.0052 | -2.3402
-15.5 | -0.3859 | 0.16805 | -0.0068 | -2.2963
-13.5 | -0.7345 | 0.0611 | -0.0667 | -12.0213
-13 | -0.8055 | 0.04644 | -0.0776 | -17.345
-12.5 | -0.8474 | 0.03536 | -0.087 | -23.9649
-12 | -0.8325 | 0.0285 | -0.0929 | -29.2105
-11.5 | -0.8089 | 0.02515 | -0.0914 | -32.163
-11 | -0.7783 | 0.02294 | -0.0891 | -33.9276
-10.5 | -0.7053 | 0.0205 | -0.0943 | -34.4049
-10 | -0.6315 | 0.01839 | -0.0987 | -34.3393
-9.5 | -0.5599 | 0.01652 | -0.1023 | -33.8923
-8.5 | -0.4106 | 0.0138 | -0.1092 | -29.7536
-7.5 | -0.2858 | 0.0127 | -0.1097 | -22.5039
-7 | -0.2297 | 0.01277 | -0.1085 | -17.9875
-6.5 | -0.1736 | 0.01293 | -0.1073 | -13.4261
-6 | -0.1191 | 0.01272 | -0.1061 | -9.3632
-5.5 | -0.0647 | 0.01243 | -0.1049 | -5.2051
-5 | -0.0102 | 0.01216 | -0.1036 | -0.83882
-4.5 | 0.0446 | 0.01204 | -0.1023 | 3.7043
-4 | 0.0978 | 0.0114 | -0.101 | 8.5789
-3.5 | 0.1517 | 0.01121 | -0.0997 | 13.5326
-3 | 0.2054 | 0.01115 | -0.0982 | 18.4215
-2.5 | 0.2587 | 0.01085 | -0.097 | 23.8433
-2 | 0.3134 | 0.01076 | -0.0958 | 29.1264
-1.5 | 0.3686 | 0.0107 | -0.0948 | 34.4486
-1 | 0.4237 | 0.01059 | -0.0938 | 40.0094
-0.5 | 0.4788 | 0.01052 | -0.0928 | 45.5133
0 | 0.5328 | 0.01024 | -0.0918 | 52.0312
0.5 | 0.5877 | 0.01028 | -0.0908 | 57.1693
1 | 0.6428 | 0.01036 | -0.0899 | 62.0463
1.5 | 0.6975 | 0.0105 | -0.0889 | 66.4286
2 | 0.7518 | 0.01068 | -0.0878 | 70.3933
2.5 | 0.8055 | 0.01089 | -0.0867 | 73.9669
3 | 0.8589 | 0.01114 | -0.0855 | 77.1005
3.5 | 0.9112 | 0.01139 | -0.0843 | 80
4 | 0.9628 | 0.01169 | -0.0829 | 82.361
4.5 | 1.013 | 0.01198 | -0.0814 | 84.5576

## 29. Re 500k Mach 0.25 (1)
BIGFOIL.COM POLAR EXPORT
goe534
GOE 534 |  |  |  | Cl Max: | 1.98 | at alpha= | 17.5 | deg
JavaFoil+Calcfoil stall+Eppler ext transition |  |  |  | L/D Max: | 113.565 | at alpha= | 4 | deg
Re: | 500000 |  |  | Cd Min: | 0.00694 | at alpha= | -3 | deg
Mach: | 0.25 |  |  | Cl=0 at alpha= | -5.1429 | deg
|  |  |  | @ Cl=0.1, Cd= | 0.0083397
|  |  |  | @ Cl=0.4, Cd= | 0.0078143
|  |  |  | @ Cl=0.6, Cd= | 0.0078943
alpha (deg) | Cl | Cd | Cm | Cl/Cd
-20 | -0.674 | 0.20611 | -0.042 | -3.268
-19.5 | -0.7 | 0.19431 | -0.042 | -3.602
-19 | -0.713 | 0.18239 | -0.042 | -3.911
-18.5 | -0.722 | 0.17182 | -0.042 | -4.204
-18 | -0.728 | 0.16232 | -0.042 | -4.487
-17.5 | -0.732 | 0.15327 | -0.043 | -4.773
-17 | -0.732 | 0.14407 | -0.043 | -5.078
-16.5 | -0.729 | 0.13359 | -0.043 | -5.457
-16 | -0.723 | 0.12965 | -0.043 | -5.576
-15.5 | -0.714 | 0.12188 | -0.043 | -5.859
-15 | -0.702 | 0.11499 | -0.043 | -6.104
-14.5 | -0.687 | 0.10766 | -0.043 | -6.38
-14 | -0.669 | 0.10162 | -0.044 | -6.583
-13.5 | -0.648 | 0.09604 | -0.044 | -6.751
-13 | -0.625 | 0.09075 | -0.044 | -6.883
-12.5 | -0.599 | 0.08424 | -0.045 | -7.106
-12 | -0.57 | 0.08029 | -0.045 | -7.1
-11.5 | -0.539 | 0.07526 | -0.045 | -7.159
-11 | -0.513 | 0.06718 | -0.058 | -7.631
-10.5 | -0.479 | 0.06159 | -0.06 | -7.776
-10 | -0.443 | 0.05622 | -0.062 | -7.874
-9.5 | -0.407 | 0.04924 | -0.066 | -8.265
-9 | -0.37 | 0.04175 | -0.071 | -8.868
-8.5 | -0.327 | 0.0391 | -0.071 | -8.354
-8 | -0.286 | 0.03193 | -0.076 | -8.964
-7.5 | -0.241 | 0.02722 | -0.078 | -8.869
-7 | -0.194 | 0.02372 | -0.08 | -8.169
-6.5 | -0.144 | 0.0203 | -0.082 | -7.104
-6 | -0.093 | 0.01811 | -0.083 | -5.123
-5.5 | -0.04 | 0.01495 | -0.086 | -2.665
-5 | 0.016 | 0.009 | -0.094 | 1.825
-4.5 | 0.077 | 0.00863 | -0.095 | 8.877
-4 | 0.138 | 0.00786 | -0.095 | 17.5
-3.5 | 0.199 | 0.00696 | -0.095 | 28.569
-3 | 0.26 | 0.00694 | -0.096 | 37.513
-2.5 | 0.322 | 0.00776 | -0.096 | 41.481
-2 | 0.384 | 0.00783 | -0.096 | 49.011
-1.5 | 0.445 | 0.00777 | -0.096 | 57.346
-1 | 0.507 | 0.0078 | -0.096 | 64.945
-0.5 | 0.568 | 0.00788 | -0.096 | 72.122
0 | 0.635 | 0.00791 | -0.096 | 80.296
0.5 | 0.697 | 0.00797 | -0.096 | 87.379
1 | 0.759 | 0.00811 | -0.097 | 93.509
1.5 | 0.82 | 0.00844 | -0.097 | 97.215
2 | 0.882 | 0.00824 | -0.097 | 107.058
2.5 | 0.943 | 0.0086 | -0.097 | 109.627
3 | 1.004 | 0.00927 | -0.097 | 108.349
3.5 | 1.065 | 0.00962 | -0.097 | 110.783
4 | 1.126 | 0.00991 | -0.097 | 113.565
4.5 | 1.186 | 0.01357 | -0.098 | 87.384
5 | 1.246 | 0.01419 | -0.098 | 87.82
5.5 | 1.305 | 0.0147 | -0.098 | 88.779
6 | 1.364 | 0.01536 | -0.098 | 88.774
6.5 | 1.421 | 0.01601 | -0.098 | 88.81
7 | 1.458 | 0.01697 | -0.097 | 85.914
7.5 | 1.504 | 0.01758 | -0.096 | 85.543
8 | 1.548 | 0.01903 | -0.096 | 81.374
8.5 | 1.595 | 0.0202 | -0.096 | 78.988
9 | 1.632 | 0.02256 | -0.095 | 72.329
9.5 | 1.671 | 0.02465 | -0.094 | 67.78
10 | 1.709 | 0.02665 | -0.094 | 64.105
10.5 | 1.742 | 0.02909 | -0.093 | 59.901
11 | 1.775 | 0.03218 | -0.092 | 55.156
11.5 | 1.807 | 0.0347 | -0.092 | 52.092
12 | 1.838 | 0.03776 | -0.092 | 48.666
12.5 | 1.865 | 0.04105 | -0.091 | 45.434
13 | 1.889 | 0.04457 | -0.09 | 42.385
13.5 | 1.907 | 0.04909 | -0.09 | 38.848
14 | 1.923 | 0.05429 | -0.089 | 35.428
14.5 | 1.935 | 0.05978 | -0.088 | 32.374
15 | 1.95 | 0.06509 | -0.087 | 29.963
15.5 | 1.963 | 0.07111 | -0.087 | 27.598
16 | 1.967 | 0.07966 | -0.086 | 24.692
16.5 | 1.971 | 0.08639 | -0.085 | 22.811
17 | 1.979 | 0.09273 | -0.084 | 21.342
17.5 | 1.98 | 0.10022 | -0.084 | 19.752
18 | 1.978 | 0.10796 | -0.083 | 18.323
18.5 | 1.971 | 0.11743 | -0.082 | 16.787
19 | 1.96 | 0.12834 | -0.081 | 15.273
19.5 | 1.918 | 0.13653 | -0.081 | 14.045
20 | 1.869 | 0.14413 | -0.081 | 12.97

## 30. Re 500k Mach 0.25 (2)
BIGFOIL.COM POLAR EXPORT
goe534
GOE 534 |  |  |  | Cl Max: | 1.6515 | at alpha= | 13.5 | deg
XFOIL ncrit=9 |  |  |  | L/D Max: | 87.6054 | at alpha= | 7 | deg
Re: | 500000 |  |  | Cd Min: | 0.1192 | at alpha= | 18.5 | deg
Mach: | 0.25 |  |  | Cl=0 at alpha= | -4.8693 | deg
|  |  |  | @ Cl=0.1, Cd= | 0.011798
|  |  |  | @ Cl=0.4, Cd= | 0.010943
|  |  |  | @ Cl=0.6, Cd= | 0.010476
alpha (deg) | Cl | Cd | Cm | Cl/Cd
-11 | -0.6873 | 0.04769 | -0.0676 | -14.4118
-10.5 | -0.7277 | 0.03116 | -0.087 | -23.3537
-10 | -0.6517 | 0.02332 | -0.1022 | -27.946
-9.5 | -0.5784 | 0.01957 | -0.108 | -29.5554
-9 | -0.5021 | 0.01729 | -0.112 | -29.0399
-8.5 | -0.4222 | 0.01535 | -0.1159 | -27.5049
-8 | -0.358 | 0.01419 | -0.1162 | -25.229
-7.5 | -0.3024 | 0.01348 | -0.1145 | -22.4332
-7 | -0.2452 | 0.01315 | -0.1128 | -18.6464
-6.5 | -0.1865 | 0.01312 | -0.1113 | -14.2149
-6 | -0.1277 | 0.01324 | -0.1099 | -9.645
-5.5 | -0.0712 | 0.01299 | -0.1084 | -5.4811
-5 | -0.0148 | 0.01255 | -0.107 | -1.1793
-4.5 | 0.0418 | 0.0123 | -0.1055 | 3.3984
-4 | 0.0973 | 0.01181 | -0.1039 | 8.2388
-3.5 | 0.1527 | 0.01157 | -0.1023 | 13.1979
-3 | 0.2085 | 0.01145 | -0.1008 | 18.2096
-2.5 | 0.2641 | 0.0112 | -0.0994 | 23.5804
-2 | 0.3209 | 0.01105 | -0.0981 | 29.0407
-1.5 | 0.3779 | 0.01097 | -0.0969 | 34.4485
-1 | 0.4349 | 0.0109 | -0.0957 | 39.8991
-0.5 | 0.4924 | 0.0108 | -0.0947 | 45.5926
0 | 0.5489 | 0.01053 | -0.0936 | 52.1273
0.5 | 0.6055 | 0.01047 | -0.0925 | 57.8319
1 | 0.6621 | 0.0106 | -0.0914 | 62.4623
1.5 | 0.7184 | 0.01078 | -0.0901 | 66.6419
2 | 0.7742 | 0.01098 | -0.0889 | 70.51
2.5 | 0.8296 | 0.01123 | -0.0875 | 73.8736
3 | 0.8843 | 0.0115 | -0.0861 | 76.8957
3.5 | 0.9382 | 0.01184 | -0.0846 | 79.2399
4 | 0.9909 | 0.01219 | -0.0829 | 81.2879
4.5 | 1.0425 | 0.01256 | -0.081 | 83.0016
5 | 1.0916 | 0.01287 | -0.0788 | 84.8174
7 | 1.3097 | 0.01495 | -0.0746 | 87.6054
7.5 | 1.3566 | 0.01561 | -0.0721 | 86.9058
8.5 | 1.4381 | 0.01721 | -0.0653 | 83.5619
9 | 1.4679 | 0.01826 | -0.0603 | 80.3888
9.5 | 1.5032 | 0.01915 | -0.0564 | 78.4961
10 | 1.5299 | 0.02054 | -0.052 | 74.4839
10.5 | 1.5599 | 0.0219 | -0.0483 | 71.2283
11 | 1.582 | 0.02392 | -0.0446 | 66.1371
11.5 | 1.6053 | 0.02614 | -0.0418 | 61.4116
12 | 1.6216 | 0.02915 | -0.0392 | 55.6295
12.5 | 1.6372 | 0.03254 | -0.0374 | 50.3135
13 | 1.645 | 0.03681 | -0.0359 | 44.6889
13.5 | 1.6515 | 0.04147 | -0.035 | 39.824
14 | 1.6462 | 0.04748 | -0.0346 | 34.6714
14.5 | 1.6463 | 0.05333 | -0.0347 | 30.8701
15 | 1.6337 | 0.06079 | -0.0356 | 26.8745
15.5 | 1.6262 | 0.06794 | -0.0367 | 23.9358
16 | 1.6148 | 0.07583 | -0.0384 | 21.295
16.5 | 1.6 | 0.08416 | -0.0404 | 19.0114
17 | 1.5881 | 0.09263 | -0.043 | 17.1446
17.5 | 1.5758 | 0.10131 | -0.0459 | 15.5542
18 | 1.5651 | 0.10975 | -0.0489 | 14.2606
18.5 | 1.5513 | 0.1192 | -0.0529 | 13.0143

## 31. Re 500k Mach 0.50 (1)
BIGFOIL.COM POLAR EXPORT
goe534
GOE 534 |  |  |  | Cl Max: | 1.645 | at alpha= | 9.5 | deg
JavaFoil+Calcfoil stall+Eppler ext transition |  |  |  | L/D Max: | 93.548 | at alpha= | 1 | deg
Re: | 500000 |  |  | Cd Min: | 0.00752 | at alpha= | -3 | deg
Mach: | 0.5 |  |  | Cl=0 at alpha= | -5.1379 | deg
|  |  |  | @ Cl=0.1, Cd= | 0.017866
|  |  |  | @ Cl=0.4, Cd= | 0.0082378
|  |  |  | @ Cl=0.6, Cd= | 0.00834
alpha (deg) | Cl | Cd | Cm | Cl/Cd
-20 | -0.781 | 0.22251 | -0.059 | -3.511
-19.5 | -0.757 | 0.20532 | -0.059 | -3.685
-19 | -0.732 | 0.19921 | -0.059 | -3.673
-18.5 | -0.706 | 0.19241 | -0.059 | -3.671
-18 | -0.681 | 0.18898 | -0.059 | -3.604
-17.5 | -0.656 | 0.18216 | -0.059 | -3.6
-17 | -0.63 | 0.17622 | -0.059 | -3.577
-16.5 | -0.605 | 0.17411 | -0.059 | -3.474
-16 | -0.579 | 0.17083 | -0.059 | -3.39
-15.5 | -0.553 | 0.16619 | -0.059 | -3.33
-15 | -0.528 | 0.16124 | -0.059 | -3.272
-14.5 | -0.502 | 0.16543 | -0.059 | -3.033
-14 | -0.475 | 0.15393 | -0.057 | -3.083
-13.5 | -0.448 | 0.1574 | -0.055 | -2.844
-13 | -0.421 | 0.1515 | -0.053 | -2.779
-12.5 | -0.396 | 0.14056 | -0.056 | -2.815
-12 | -0.367 | 0.1311 | -0.047 | -2.801
-11.5 | -0.341 | 0.10733 | -0.047 | -3.177
-11 | -0.315 | 0.09921 | -0.048 | -3.172
-10.5 | -0.288 | 0.0935 | -0.048 | -3.083
-10 | -0.262 | 0.09595 | -0.048 | -2.729
-9.5 | -0.235 | 0.08742 | -0.048 | -2.691
-9 | -0.317 | 0.06677 | -0.048 | -4.744
-8.5 | -0.303 | 0.0604 | -0.049 | -5.019
-8 | -0.272 | 0.05512 | -0.049 | -4.942
-7.5 | -0.238 | 0.04723 | -0.066 | -5.029
-7 | -0.195 | 0.0409 | -0.074 | -4.773
-6.5 | -0.148 | 0.03404 | -0.08 | -4.361
-6 | -0.097 | 0.02841 | -0.085 | -3.42
-5.5 | -0.042 | 0.0241 | -0.088 | -1.74
-5 | 0.016 | 0.02032 | -0.091 | 0.806
-4.5 | 0.077 | 0.01879 | -0.092 | 4.084
-4 | 0.14 | 0.01626 | -0.094 | 8.588
-3.5 | 0.22 | 0.0091 | -0.106 | 24.202
-3 | 0.29 | 0.00752 | -0.107 | 38.559
-2.5 | 0.359 | 0.00822 | -0.107 | 43.681
-2 | 0.428 | 0.00825 | -0.107 | 51.916
-1.5 | 0.497 | 0.00817 | -0.107 | 60.818
-1 | 0.566 | 0.00837 | -0.107 | 67.567
-0.5 | 0.634 | 0.00831 | -0.107 | 76.26
0 | 0.708 | 0.00843 | -0.108 | 84.01
0.5 | 0.777 | 0.00866 | -0.108 | 89.717
1 | 0.846 | 0.00904 | -0.108 | 93.548
1.5 | 0.914 | 0.01203 | -0.108 | 75.971
2 | 0.97 | 0.01334 | -0.107 | 72.671
2.5 | 1.035 | 0.0135 | -0.107 | 76.675
3 | 1.1 | 0.01416 | -0.107 | 77.653
3.5 | 1.163 | 0.01486 | -0.107 | 78.242
4 | 1.224 | 0.01582 | -0.107 | 77.387
4.5 | 1.282 | 0.01681 | -0.106 | 76.255
5 | 1.339 | 0.0177 | -0.106 | 75.659
5.5 | 1.391 | 0.01902 | -0.106 | 73.169
6 | 1.44 | 0.02072 | -0.105 | 69.469
6.5 | 1.484 | 0.02289 | -0.104 | 64.825
7 | 1.525 | 0.02558 | -0.103 | 59.599
7.5 | 1.559 | 0.02904 | -0.102 | 53.699
8 | 1.594 | 0.03216 | -0.101 | 49.558
8.5 | 1.624 | 0.03574 | -0.1 | 45.428
9 | 1.643 | 0.04054 | -0.099 | 40.535
9.5 | 1.645 | 0.04788 | -0.097 | 34.361
10 | 1.641 | 0.05445 | -0.095 | 30.132
10.5 | 1.615 | 0.06243 | -0.094 | 25.862
11 | 1.557 | 0.07223 | -0.092 | 21.55
11.5 | 1.419 | 0.08841 | -0.088 | 16.047
12 | 0.989 | 0.13355 | -0.076 | 7.406
12.5 | 0.998 | 0.14798 | -0.064 | 6.746
13 | 1.027 | 0.16904 | -0.064 | 6.075
13.5 | 1.059 | 0.16787 | -0.067 | 6.306
14 | 1.089 | 0.17433 | -0.068 | 6.248
14.5 | 1.118 | 0.17734 | -0.068 | 6.303

## 32. Re 500k Mach 0.50 (2)
BIGFOIL.COM POLAR EXPORT
goe534
GOE 534 |  |  |  | Cl Max: | 1.4815 | at alpha= | 10 | deg
XFOIL ncrit=9 |  |  |  | L/D Max: | 74.7215 | at alpha= | 4 | deg
Re: | 500000 |  |  | Cd Min: | 0.24786 | at alpha= | -20 | deg
Mach: | 0.5 |  |  | Cl=0 at alpha= | -4.7058 | deg
|  |  |  | @ Cl=0.1, Cd= | 0.013874
|  |  |  | @ Cl=0.4, Cd= | 0.012218
|  |  |  | @ Cl=0.6, Cd= | 0.011876
alpha (deg) | Cl | Cd | Cm | Cl/Cd
-20 | -0.5653 | 0.24786 | 0.0256 | -2.2807
-19.5 | -0.5444 | 0.2396 | 0.0207 | -2.2721
-19 | -0.5228 | 0.23197 | 0.0167 | -2.2537
-18.5 | -0.4989 | 0.2256 | 0.0136 | -2.2114
-18 | -0.4765 | 0.21853 | 0.0099 | -2.1805
-17.5 | -0.4605 | 0.20972 | 0.0041 | -2.1958
-17 | -0.434 | 0.20373 | 0.0025 | -2.1303
-16.5 | -0.4118 | 0.19704 | -0.0007 | -2.0899
-16 | -0.3956 | 0.18864 | -0.0053 | -2.0971
-15.5 | -0.3714 | 0.18269 | -0.0072 | -2.033
-15 | -0.3579 | 0.17478 | -0.0123 | -2.0477
-14.5 | -0.3333 | 0.16851 | -0.0134 | -1.9779
-14 | -0.3117 | 0.16248 | -0.0155 | -1.9184
-13.5 | -0.3003 | 0.15434 | -0.0197 | -1.9457
-13 | -0.276 | 0.14898 | -0.0205 | -1.8526
-12.5 | -0.2739 | 0.14091 | -0.0261 | -1.9438
-12 | -0.2448 | 0.13551 | -0.0252 | -1.8065
-11.5 | -0.2267 | 0.12972 | -0.0266 | -1.7476
-11 | -0.2242 | 0.12178 | -0.0308 | -1.841
-10.5 | -0.201 | 0.11685 | -0.0302 | -1.7202
-10 | -0.2082 | 0.10678 | -0.0343 | -1.9498
-9 | -0.1444 | 0.08952 | -0.0503 | -1.613
-8.5 | -0.0723 | 0.07333 | -0.0797 | -0.98595
-8 | -0.085 | 0.06176 | -0.0896 | -1.3763
-7.5 | -0.0888 | 0.05576 | -0.0915 | -1.5925
-7 | -0.1373 | 0.04621 | -0.0957 | -2.9712
-6.5 | -0.219 | 0.02114 | -0.1269 | -10.3595
-6 | -0.1645 | 0.01792 | -0.1266 | -9.1797
-5.5 | -0.104 | 0.01579 | -0.1247 | -6.5864
-5 | -0.0389 | 0.01478 | -0.1221 | -2.6319
-4.5 | 0.0272 | 0.01442 | -0.1195 | 1.8863
-4 | 0.092 | 0.0139 | -0.117 | 6.6187
-3.5 | 0.1578 | 0.01369 | -0.1146 | 11.5267
-3 | 0.2224 | 0.01306 | -0.1124 | 17.0291
-2.5 | 0.2885 | 0.01276 | -0.1104 | 22.6097
-2 | 0.3539 | 0.01238 | -0.1083 | 28.5864
-1.5 | 0.4193 | 0.01215 | -0.1063 | 34.5103
-1 | 0.4855 | 0.01199 | -0.1044 | 40.4921
0 | 0.6166 | 0.01186 | -0.1006 | 51.9899
0.5 | 0.6813 | 0.01183 | -0.0986 | 57.5909
1 | 0.7443 | 0.01178 | -0.0965 | 63.1834
1.5 | 0.8071 | 0.01207 | -0.0941 | 66.8683
2 | 0.8686 | 0.01245 | -0.0916 | 69.7671
2.5 | 0.9293 | 0.0129 | -0.0888 | 72.0388
3 | 0.988 | 0.01345 | -0.0858 | 73.4572
3.5 | 1.0441 | 0.0141 | -0.0823 | 74.0496
4 | 1.0999 | 0.01472 | -0.0787 | 74.7215
4.5 | 1.1523 | 0.01545 | -0.0745 | 74.5825
5 | 1.1958 | 0.0163 | -0.0691 | 73.362
5.5 | 1.2375 | 0.01706 | -0.0633 | 72.5381
6.5 | 1.3416 | 0.01928 | -0.0576 | 69.5851
7 | 1.3756 | 0.02111 | -0.0525 | 65.1634
7.5 | 1.404 | 0.02347 | -0.048 | 59.821
8 | 1.4314 | 0.02634 | -0.0444 | 54.3432
8.5 | 1.4514 | 0.02999 | -0.0415 | 48.3961
9 | 1.4694 | 0.03416 | -0.0393 | 43.0152
9.5 | 1.4771 | 0.03932 | -0.0378 | 37.5661
10 | 1.4815 | 0.0452 | -0.0371 | 32.7765
10.5 | 1.4773 | 0.05195 | -0.0371 | 28.437
11 | 1.4664 | 0.05981 | -0.038 | 24.5176
11.5 | 1.455 | 0.06784 | -0.0394 | 21.4475
12 | 1.4294 | 0.07789 | -0.0423 | 18.3515
12.5 | 1.413 | 0.08718 | -0.0451 | 16.2078
13 | 1.3738 | 0.09972 | -0.0504 | 13.7766
13.5 | 1.3503 | 0.11085 | -0.0552 | 12.1813
14 | 1.296 | 0.12688 | -0.0642 | 10.2144
14.5 | 1.2788 | 0.1383 | -0.0702 | 9.2466
15 | 1.1933 | 0.16191 | -0.0861 | 7.3701

## 33. Re 750k Mach 0.00 (1)
BIGFOIL.COM POLAR EXPORT
goe534
GOE 534 |  |  |  | Cl Max: | 2.135 | at alpha= | 19 | deg
JavaFoil+Calcfoil stall+Eppler ext transition |  |  |  | L/D Max: | 121.134 | at alpha= | 4 | deg
Re: | 750000 |  |  | Cd Min: | 0.00642 | at alpha= | -3.5 | deg
Mach: | 0 |  |  | Cl=0 at alpha= | -5.1379 | deg
|  |  |  | @ Cl=0.1, Cd= | 0.0067602
|  |  |  | @ Cl=0.4, Cd= | 0.0068587
|  |  |  | @ Cl=0.6, Cd= | 0.0073
alpha (deg) | Cl | Cd | Cm | Cl/Cd
-20 | -0.891 | 0.16925 | -0.043 | -5.264
-19.5 | -0.89 | 0.16203 | -0.043 | -5.496
-19 | -0.882 | 0.15497 | -0.043 | -5.692
-18.5 | -0.872 | 0.14775 | -0.043 | -5.899
-18 | -0.859 | 0.13991 | -0.043 | -6.142
-17.5 | -0.845 | 0.13291 | -0.044 | -6.361
-17 | -0.829 | 0.12788 | -0.043 | -6.486
-16.5 | -0.812 | 0.12109 | -0.043 | -6.706
-16 | -0.801 | 0.11095 | -0.053 | -7.22
-15.5 | -0.781 | 0.10481 | -0.054 | -7.448
-15 | -0.749 | 0.10366 | -0.044 | -7.224
-14.5 | -0.733 | 0.09358 | -0.054 | -7.832
-14 | -0.707 | 0.08828 | -0.055 | -8.009
-13.5 | -0.68 | 0.0827 | -0.056 | -8.228
-13 | -0.65 | 0.07838 | -0.057 | -8.294
-12.5 | -0.623 | 0.06938 | -0.061 | -8.985
-12 | -0.592 | 0.06387 | -0.063 | -9.274
-11.5 | -0.559 | 0.05819 | -0.065 | -9.613
-11 | -0.525 | 0.05315 | -0.066 | -9.869
-10.5 | -0.489 | 0.04745 | -0.068 | -10.31
-10 | -0.448 | 0.04522 | -0.068 | -9.918
-9.5 | -0.412 | 0.03853 | -0.071 | -10.685
-9 | -0.375 | 0.03089 | -0.075 | -12.134
-8.5 | -0.329 | 0.02968 | -0.075 | -11.084
-8 | -0.287 | 0.02383 | -0.078 | -12.05
-7.5 | -0.241 | 0.02075 | -0.079 | -11.609
-7 | -0.193 | 0.01832 | -0.081 | -10.512
-6.5 | -0.144 | 0.01477 | -0.083 | -9.766
-6 | -0.098 | 0.00867 | -0.091 | -11.332
-5.5 | -0.042 | 0.00831 | -0.091 | -5.01
-5 | 0.016 | 0.00791 | -0.092 | 2.028
-4.5 | 0.075 | 0.0069 | -0.092 | 10.801
-4 | 0.134 | 0.00657 | -0.092 | 20.312
-3.5 | 0.193 | 0.00642 | -0.092 | 30.012
-3 | 0.252 | 0.00656 | -0.093 | 38.468
-2.5 | 0.312 | 0.00653 | -0.093 | 47.786
-2 | 0.372 | 0.00663 | -0.093 | 56.111
-1.5 | 0.432 | 0.00712 | -0.093 | 60.609
-1 | 0.491 | 0.00729 | -0.093 | 67.415
-0.5 | 0.551 | 0.0073 | -0.093 | 75.426
0 | 0.615 | 0.0073 | -0.093 | 84.26
0.5 | 0.675 | 0.00741 | -0.093 | 91.13
1 | 0.735 | 0.00753 | -0.094 | 97.608
1.5 | 0.795 | 0.00771 | -0.094 | 103.067
2 | 0.855 | 0.00748 | -0.094 | 114.285
2.5 | 0.914 | 0.00776 | -0.094 | 117.742
3 | 0.974 | 0.00819 | -0.094 | 118.862
3.5 | 1.033 | 0.00869 | -0.094 | 118.81
4 | 1.092 | 0.00901 | -0.094 | 121.134
4.5 | 1.15 | 0.0118 | -0.095 | 97.495
5 | 1.209 | 0.01226 | -0.095 | 98.598
5.5 | 1.267 | 0.01265 | -0.095 | 100.122
6 | 1.324 | 0.01315 | -0.095 | 100.665
6.5 | 1.381 | 0.01362 | -0.095 | 101.404
7 | 1.437 | 0.01416 | -0.095 | 101.534
7.5 | 1.493 | 0.01448 | -0.095 | 103.102
8 | 1.548 | 0.01529 | -0.095 | 101.267
8.5 | 1.603 | 0.01611 | -0.096 | 99.497
9 | 1.637 | 0.01714 | -0.095 | 95.508
9.5 | 1.67 | 0.0188 | -0.094 | 88.796
10 | 1.707 | 0.02043 | -0.093 | 83.571
10.5 | 1.745 | 0.02207 | -0.093 | 79.078
11 | 1.78 | 0.02379 | -0.092 | 74.836
11.5 | 1.814 | 0.02587 | -0.092 | 70.146
12 | 1.847 | 0.0281 | -0.091 | 65.716
12.5 | 1.876 | 0.031 | -0.09 | 60.514
13 | 1.909 | 0.03316 | -0.09 | 57.578
13.5 | 1.939 | 0.03561 | -0.09 | 54.467
14 | 1.968 | 0.03846 | -0.09 | 51.16
14.5 | 1.993 | 0.04193 | -0.089 | 47.539
15 | 2.019 | 0.04538 | -0.089 | 44.492
15.5 | 2.041 | 0.04882 | -0.088 | 41.812
16 | 2.053 | 0.05486 | -0.087 | 37.428
16.5 | 2.067 | 0.06072 | -0.087 | 34.039
17 | 2.085 | 0.06473 | -0.086 | 32.205
17.5 | 2.101 | 0.06993 | -0.086 | 30.036
18 | 2.11 | 0.07711 | -0.085 | 27.367
18.5 | 2.122 | 0.08365 | -0.084 | 25.371
19 | 2.135 | 0.08703 | -0.085 | 24.536
19.5 | 2.118 | 0.09524 | -0.084 | 22.242
20 | 2.103 | 0.1012 | -0.083 | 20.781

## 34. Re 750k Mach 0.00 (2)
BIGFOIL.COM POLAR EXPORT
goe534
GOE 534 |  |  |  | Cl Max: | 1.7781 | at alpha= | 16 | deg
XFOIL ncrit=9 |  |  |  | L/D Max: | 105.729 | at alpha= | 5.5 | deg
Re: | 750000 |  |  | Cd Min: | 0.11308 | at alpha= | 20 | deg
Mach: | 0 |  |  | Cl=0 at alpha= | -4.8789 | deg
|  |  |  | @ Cl=0.1, Cd= | 0.010085
|  |  |  | @ Cl=0.4, Cd= | 0.0096539
|  |  |  | @ Cl=0.6, Cd= | 0.0092203
alpha (deg) | Cl | Cd | Cm | Cl/Cd
-15 | -0.7803 | 0.07385 | -0.0576 | -10.566
-14.5 | -0.8313 | 0.05955 | -0.068 | -13.9597
-14 | -0.8754 | 0.04819 | -0.076 | -18.1656
-13.5 | -0.9273 | 0.03771 | -0.0824 | -24.5903
-13 | -0.9195 | 0.02909 | -0.0916 | -31.6088
-12.5 | -0.8905 | 0.02521 | -0.0931 | -35.3233
-12 | -0.8578 | 0.0229 | -0.0918 | -37.4585
-11.5 | -0.8156 | 0.02036 | -0.0918 | -40.0589
-11 | -0.7401 | 0.01826 | -0.0972 | -40.5312
-10.5 | -0.6709 | 0.01666 | -0.1005 | -40.2701
-10 | -0.6021 | 0.01532 | -0.1032 | -39.3016
-9.5 | -0.5308 | 0.01379 | -0.1065 | -38.4917
-9 | -0.4539 | 0.01263 | -0.1105 | -35.9382
-8.5 | -0.3958 | 0.01195 | -0.1102 | -33.1213
-8 | -0.3448 | 0.01133 | -0.1086 | -30.4325
-7.5 | -0.2921 | 0.01082 | -0.1073 | -26.9963
-7 | -0.237 | 0.0107 | -0.1061 | -22.1495
-6.5 | -0.1804 | 0.0108 | -0.1052 | -16.7037
-6 | -0.1238 | 0.01091 | -0.1042 | -11.3474
-5.5 | -0.0689 | 0.01066 | -0.1032 | -6.4634
-5 | -0.0132 | 0.01054 | -0.1022 | -1.2524
-4.5 | 0.0413 | 0.01033 | -0.1011 | 3.9981
-4 | 0.0949 | 0.01009 | -0.0998 | 9.4054
-3.5 | 0.1488 | 0.01004 | -0.0986 | 14.8207
-2.5 | 0.2577 | 0.00984 | -0.0964 | 26.189
-2 | 0.3129 | 0.00974 | -0.0955 | 32.1253
-1 | 0.4242 | 0.00963 | -0.0937 | 44.0498
-0.5 | 0.4797 | 0.00955 | -0.0929 | 50.2304
0 | 0.5349 | 0.00945 | -0.092 | 56.6032
0.5 | 0.5887 | 0.00921 | -0.0911 | 63.9197
1 | 0.6435 | 0.00926 | -0.0903 | 69.4924
1.5 | 0.6985 | 0.00934 | -0.0894 | 74.7859
2 | 0.753 | 0.00948 | -0.0885 | 79.4304
3 | 0.8606 | 0.00989 | -0.0865 | 87.0172
3.5 | 0.9134 | 0.01017 | -0.0854 | 89.8132
4 | 0.9654 | 0.01049 | -0.0842 | 92.0305
4.5 | 1.0167 | 0.01081 | -0.0829 | 94.0518
5 | 1.0673 | 0.0111 | -0.0816 | 96.1532
5.5 | 1.1387 | 0.01077 | -0.0849 | 105.7289
6 | 1.1883 | 0.01127 | -0.0834 | 105.4392
6.5 | 1.2378 | 0.01174 | -0.082 | 105.4344
7 | 1.2865 | 0.01223 | -0.0804 | 105.1922
7.5 | 1.3338 | 0.01278 | -0.0787 | 104.3662
8 | 1.3811 | 0.01328 | -0.077 | 103.9985
8.5 | 1.4254 | 0.01392 | -0.075 | 102.3994
9 | 1.4709 | 0.01444 | -0.0731 | 101.8629
9.5 | 1.5112 | 0.01517 | -0.0705 | 99.6177
10 | 1.5532 | 0.01574 | -0.0682 | 98.6785
10.5 | 1.584 | 0.0166 | -0.064 | 95.4217
11 | 1.6182 | 0.01729 | -0.0606 | 93.5917
11.5 | 1.6449 | 0.01839 | -0.0564 | 89.4454
12 | 1.6744 | 0.01943 | -0.053 | 86.176
12.5 | 1.6965 | 0.02099 | -0.0493 | 80.8242
13 | 1.7206 | 0.02263 | -0.0463 | 76.0318
13.5 | 1.7366 | 0.02507 | -0.0434 | 69.27
14 | 1.756 | 0.02755 | -0.0414 | 63.7387
14.5 | 1.7638 | 0.03128 | -0.0397 | 56.3875
15 | 1.7775 | 0.03471 | -0.0385 | 51.21
15.5 | 1.7734 | 0.04007 | -0.0377 | 44.2575
16 | 1.7781 | 0.04477 | -0.0373 | 39.7163
16.5 | 1.7689 | 0.05129 | -0.0376 | 34.4882
17 | 1.7523 | 0.05903 | -0.0385 | 29.6849
17.5 | 1.7419 | 0.06622 | -0.0396 | 26.3047
18 | 1.7199 | 0.07508 | -0.0414 | 22.9076
18.5 | 1.6909 | 0.08512 | -0.0439 | 19.8649
19 | 1.6772 | 0.09332 | -0.0462 | 17.9726
19.5 | 1.6577 | 0.1026 | -0.0492 | 16.1569
20 | 1.632 | 0.11308 | -0.0531 | 14.4323

## 35. Re 750k Mach 0.10 (1)
BIGFOIL.COM POLAR EXPORT
goe534
GOE 534 |  |  |  | Cl Max: | 2.119 | at alpha= | 19 | deg
JavaFoil+Calcfoil stall+Eppler ext transition |  |  |  | L/D Max: | 120.487 | at alpha= | 4 | deg
Re: | 750000 |  |  | Cd Min: | 0.00648 | at alpha= | -4 | deg
Mach: | 0.1 |  |  | Cl=0 at alpha= | -5.1379 | deg
|  |  |  | @ Cl=0.1, Cd= | 0.0067336
|  |  |  | @ Cl=0.4, Cd= | 0.006887
|  |  |  | @ Cl=0.6, Cd= | 0.0073406
alpha (deg) | Cl | Cd | Cm | Cl/Cd
-20 | -0.869 | 0.17027 | -0.043 | -5.101
-19.5 | -0.871 | 0.16243 | -0.043 | -5.362
-19 | -0.865 | 0.15549 | -0.042 | -5.561
-18.5 | -0.856 | 0.14808 | -0.043 | -5.782
-18 | -0.846 | 0.14238 | -0.043 | -5.941
-17.5 | -0.834 | 0.13455 | -0.043 | -6.197
-17 | -0.82 | 0.12906 | -0.044 | -6.352
-16.5 | -0.804 | 0.12232 | -0.043 | -6.569
-16 | -0.786 | 0.11561 | -0.044 | -6.797
-15.5 | -0.774 | 0.10627 | -0.053 | -7.286
-15 | -0.753 | 0.09981 | -0.054 | -7.545
-14.5 | -0.729 | 0.09496 | -0.054 | -7.676
-14 | -0.704 | 0.08955 | -0.055 | -7.859
-13.5 | -0.678 | 0.08384 | -0.056 | -8.083
-13 | -0.649 | 0.07888 | -0.057 | -8.227
-12.5 | -0.622 | 0.07021 | -0.061 | -8.865
-12 | -0.591 | 0.06529 | -0.062 | -9.047
-11.5 | -0.559 | 0.0592 | -0.064 | -9.435
-11 | -0.524 | 0.05439 | -0.066 | -9.629
-10.5 | -0.488 | 0.04894 | -0.068 | -9.981
-10 | -0.448 | 0.04663 | -0.068 | -9.608
-9.5 | -0.411 | 0.03967 | -0.071 | -10.373
-9 | -0.375 | 0.03169 | -0.075 | -11.835
-8.5 | -0.331 | 0.02893 | -0.076 | -11.443
-8 | -0.288 | 0.02436 | -0.078 | -11.81
-7.5 | -0.241 | 0.02121 | -0.08 | -11.383
-7 | -0.193 | 0.01847 | -0.081 | -10.466
-6.5 | -0.144 | 0.01525 | -0.083 | -9.476
-6 | -0.098 | 0.00884 | -0.091 | -11.139
-5.5 | -0.042 | 0.00824 | -0.092 | -5.08
-5 | 0.016 | 0.008 | -0.092 | 2.014
-4.5 | 0.075 | 0.00692 | -0.093 | 10.816
-4 | 0.134 | 0.00648 | -0.093 | 20.693
-3.5 | 0.194 | 0.00652 | -0.093 | 29.725
-3 | 0.254 | 0.00652 | -0.093 | 38.901
-2.5 | 0.314 | 0.00663 | -0.093 | 47.332
-2 | 0.374 | 0.00664 | -0.093 | 56.298
-1.5 | 0.434 | 0.00721 | -0.093 | 60.161
-1 | 0.494 | 0.00726 | -0.093 | 68.027
-0.5 | 0.553 | 0.00729 | -0.094 | 75.945
0 | 0.618 | 0.00736 | -0.094 | 83.994
0.5 | 0.678 | 0.00742 | -0.094 | 91.468
1 | 0.739 | 0.00754 | -0.094 | 97.901
1.5 | 0.799 | 0.00773 | -0.094 | 103.34
2 | 0.859 | 0.00756 | -0.094 | 113.626
2.5 | 0.919 | 0.00777 | -0.094 | 118.266
3 | 0.978 | 0.0082 | -0.095 | 119.336
3.5 | 1.038 | 0.00873 | -0.095 | 118.807
4 | 1.097 | 0.0091 | -0.095 | 120.487
4.5 | 1.156 | 0.01184 | -0.095 | 97.586
5 | 1.215 | 0.01233 | -0.095 | 98.5
5.5 | 1.273 | 0.01277 | -0.095 | 99.675
6 | 1.33 | 0.01333 | -0.095 | 99.756
6.5 | 1.387 | 0.01374 | -0.096 | 100.971
7 | 1.444 | 0.01426 | -0.096 | 101.269
7.5 | 1.5 | 0.01466 | -0.096 | 102.323
8 | 1.555 | 0.01543 | -0.096 | 100.763
8.5 | 1.61 | 0.01628 | -0.096 | 98.895
9 | 1.636 | 0.01746 | -0.095 | 93.665
9.5 | 1.672 | 0.01929 | -0.094 | 86.692
10 | 1.711 | 0.02081 | -0.093 | 82.189
10.5 | 1.747 | 0.02252 | -0.093 | 77.583
11 | 1.783 | 0.02429 | -0.092 | 73.405
11.5 | 1.816 | 0.02643 | -0.092 | 68.685
12 | 1.848 | 0.02901 | -0.091 | 63.682
12.5 | 1.877 | 0.03175 | -0.091 | 59.137
13 | 1.911 | 0.03399 | -0.091 | 56.22
13.5 | 1.941 | 0.03658 | -0.09 | 53.046
14 | 1.967 | 0.03946 | -0.09 | 49.846
14.5 | 1.991 | 0.04312 | -0.089 | 46.18
15 | 2.015 | 0.04664 | -0.089 | 43.194
15.5 | 2.032 | 0.05141 | -0.088 | 39.531
16 | 2.045 | 0.05684 | -0.087 | 35.988
16.5 | 2.058 | 0.06318 | -0.086 | 32.565
17 | 2.074 | 0.06748 | -0.086 | 30.736
17.5 | 2.091 | 0.07218 | -0.086 | 28.964
18 | 2.097 | 0.07962 | -0.085 | 26.344
18.5 | 2.108 | 0.08642 | -0.084 | 24.387
19 | 2.119 | 0.09005 | -0.085 | 23.527
19.5 | 2.098 | 0.09886 | -0.084 | 21.223
20 | 2.08 | 0.1046 | -0.083 | 19.89

## 36. Re 750k Mach 0.10 (2)
BIGFOIL.COM POLAR EXPORT
goe534
GOE 534 |  |  |  | Cl Max: | 1.7704 | at alpha= | 15 | deg
XFOIL ncrit=9 |  |  |  | L/D Max: | 104.753 | at alpha= | 7 | deg
Re: | 750000 |  |  | Cd Min: | 0.1185 | at alpha= | 20 | deg
Mach: | 0.1 |  |  | Cl=0 at alpha= | -4.8723 | deg
|  |  |  | @ Cl=0.1, Cd= | 0.010135
|  |  |  | @ Cl=0.4, Cd= | 0.0096988
|  |  |  | @ Cl=0.6, Cd= | 0.0092486
alpha (deg) | Cl | Cd | Cm | Cl/Cd
-14.5 | -0.7578 | 0.07151 | -0.059 | -10.5971
-14 | -0.8142 | 0.05697 | -0.0696 | -14.2917
-13.5 | -0.8635 | 0.04575 | -0.0769 | -18.8743
-13 | -0.9072 | 0.0352 | -0.0845 | -25.7727
-12.5 | -0.89 | 0.02748 | -0.0925 | -32.3872
-12 | -0.8604 | 0.02425 | -0.0924 | -35.4804
-11.5 | -0.8205 | 0.02172 | -0.0922 | -37.7762
-11 | -0.7458 | 0.01897 | -0.0982 | -39.3147
-10.5 | -0.676 | 0.01718 | -0.1016 | -39.3481
-10 | -0.6068 | 0.01569 | -0.1044 | -38.6743
-9.5 | -0.534 | 0.01414 | -0.1078 | -37.7652
-9 | -0.457 | 0.01286 | -0.1117 | -35.5365
-8.5 | -0.3992 | 0.01218 | -0.1112 | -32.775
-8 | -0.3481 | 0.01149 | -0.1096 | -30.2959
-7.5 | -0.2951 | 0.01095 | -0.1081 | -26.9498
-7 | -0.24 | 0.01073 | -0.1069 | -22.3672
-6 | -0.1257 | 0.01092 | -0.1049 | -11.511
-5.5 | -0.0701 | 0.0107 | -0.1038 | -6.5514
-5 | -0.0141 | 0.01058 | -0.1028 | -1.3327
-4.5 | 0.0411 | 0.01044 | -0.1016 | 3.9368
-4 | 0.0949 | 0.01014 | -0.1004 | 9.359
-3.5 | 0.149 | 0.01009 | -0.0991 | 14.7671
-3 | 0.2038 | 0.01008 | -0.0979 | 20.2183
-2.5 | 0.2589 | 0.00988 | -0.0969 | 26.2045
-2 | 0.3144 | 0.00977 | -0.0959 | 32.1801
-1.5 | 0.3702 | 0.00972 | -0.095 | 38.0864
-1 | 0.4263 | 0.00968 | -0.0941 | 44.0393
-0.5 | 0.4822 | 0.00959 | -0.0933 | 50.2815
0 | 0.5379 | 0.0095 | -0.0924 | 56.6211
0.5 | 0.5921 | 0.00924 | -0.0915 | 64.0801
1 | 0.6471 | 0.0093 | -0.0905 | 69.5806
1.5 | 0.7023 | 0.00939 | -0.0896 | 74.7923
2 | 0.7571 | 0.00953 | -0.0887 | 79.4439
2.5 | 0.8116 | 0.00973 | -0.0877 | 83.4121
3 | 0.8653 | 0.00996 | -0.0866 | 86.8775
3.5 | 0.9183 | 0.01025 | -0.0855 | 89.5902
4.5 | 1.022 | 0.01091 | -0.0829 | 93.6755
5 | 1.0731 | 0.01121 | -0.0815 | 95.727
6.5 | 1.2442 | 0.01189 | -0.0817 | 104.6426
7 | 1.2937 | 0.01235 | -0.0801 | 104.753
7.5 | 1.3402 | 0.01297 | -0.0782 | 103.3308
8 | 1.3884 | 0.01343 | -0.0765 | 103.3805
8.5 | 1.4319 | 0.01413 | -0.0742 | 101.3376
9 | 1.478 | 0.01462 | -0.0722 | 101.0944
9.5 | 1.5179 | 0.01538 | -0.0694 | 98.6931
10 | 1.5583 | 0.01598 | -0.0667 | 97.5156
10.5 | 1.5887 | 0.01684 | -0.0624 | 94.3409
11 | 1.6214 | 0.01765 | -0.0587 | 91.864
11.5 | 1.6491 | 0.01876 | -0.0547 | 87.9051
12 | 1.676 | 0.02003 | -0.0511 | 83.6745
12.5 | 1.6992 | 0.02165 | -0.0476 | 78.485
13 | 1.7202 | 0.02364 | -0.0446 | 72.7665
13.5 | 1.7378 | 0.02617 | -0.0421 | 66.4043
14 | 1.7532 | 0.02917 | -0.0402 | 60.1028
14.5 | 1.7622 | 0.03299 | -0.0387 | 53.4162
15 | 1.7704 | 0.0371 | -0.0377 | 47.7197
15.5 | 1.7655 | 0.04274 | -0.0371 | 41.3079
16 | 1.7657 | 0.04812 | -0.037 | 36.6937
16.5 | 1.7506 | 0.05557 | -0.0377 | 31.5026
17 | 1.7366 | 0.06316 | -0.0387 | 27.4953
17.5 | 1.7215 | 0.07108 | -0.0401 | 24.2192
18 | 1.6958 | 0.08057 | -0.0423 | 21.0475
18.5 | 1.6719 | 0.09009 | -0.0449 | 18.5581
19 | 1.6561 | 0.09879 | -0.0475 | 16.7638
19.5 | 1.6356 | 0.1084 | -0.0508 | 15.0886
20 | 1.6132 | 0.1185 | -0.0549 | 13.6135

## 37. Re 750k Mach 0.25 (1)
BIGFOIL.COM POLAR EXPORT
goe534
GOE 534 |  |  |  | Cl Max: | 1.995 | at alpha= | 17.5 | deg
JavaFoil+Calcfoil stall+Eppler ext transition |  |  |  | L/D Max: | 124.971 | at alpha= | 4 | deg
Re: | 750000 |  |  | Cd Min: | 0.00628 | at alpha= | -3 | deg
Mach: | 0.25 |  |  | Cl=0 at alpha= | -5.1356 | deg
|  |  |  | @ Cl=0.1, Cd= | 0.0075925
|  |  |  | @ Cl=0.4, Cd= | 0.0070784
|  |  |  | @ Cl=0.6, Cd= | 0.007173
alpha (deg) | Cl | Cd | Cm | Cl/Cd
-20 | -0.674 | 0.19406 | -0.042 | -3.472
-19.5 | -0.7 | 0.18314 | -0.043 | -3.823
-19 | -0.714 | 0.17255 | -0.043 | -4.136
-18.5 | -0.723 | 0.1627 | -0.043 | -4.442
-18 | -0.729 | 0.15415 | -0.043 | -4.727
-17.5 | -0.732 | 0.14714 | -0.044 | -4.975
-17 | -0.732 | 0.13838 | -0.043 | -5.29
-16.5 | -0.729 | 0.12766 | -0.044 | -5.713
-16 | -0.723 | 0.12332 | -0.044 | -5.865
-15.5 | -0.714 | 0.11696 | -0.044 | -6.109
-15 | -0.702 | 0.11024 | -0.044 | -6.371
-14.5 | -0.687 | 0.10439 | -0.044 | -6.584
-14 | -0.669 | 0.09788 | -0.045 | -6.84
-13.5 | -0.656 | 0.08898 | -0.055 | -7.37
-13 | -0.625 | 0.08701 | -0.045 | -7.184
-12.5 | -0.607 | 0.07756 | -0.057 | -7.825
-12 | -0.58 | 0.07171 | -0.059 | -8.086
-11.5 | -0.549 | 0.0667 | -0.06 | -8.231
-11 | -0.519 | 0.06053 | -0.063 | -8.569
-10.5 | -0.486 | 0.05424 | -0.066 | -8.956
-10 | -0.451 | 0.04842 | -0.069 | -9.306
-9.5 | -0.412 | 0.04356 | -0.07 | -9.466
-9 | -0.376 | 0.03612 | -0.074 | -10.402
-8.5 | -0.33 | 0.03522 | -0.074 | -9.366
-8 | -0.29 | 0.02734 | -0.078 | -10.605
-7.5 | -0.244 | 0.02367 | -0.08 | -10.305
-7 | -0.196 | 0.0204 | -0.082 | -9.603
-6.5 | -0.146 | 0.01796 | -0.083 | -8.101
-6 | -0.094 | 0.01498 | -0.086 | -6.289
-5.5 | -0.043 | 0.00861 | -0.094 | -4.958
-5 | 0.016 | 0.00814 | -0.095 | 2.025
-4.5 | 0.077 | 0.00783 | -0.095 | 9.808
-4 | 0.138 | 0.0072 | -0.095 | 19.114
-3.5 | 0.199 | 0.00634 | -0.095 | 31.352
-3 | 0.26 | 0.00628 | -0.096 | 41.472
-2.5 | 0.322 | 0.00702 | -0.096 | 45.89
-2 | 0.384 | 0.00706 | -0.096 | 54.339
-1.5 | 0.445 | 0.00713 | -0.096 | 62.481
-1 | 0.507 | 0.00715 | -0.096 | 70.894
-0.5 | 0.568 | 0.00713 | -0.096 | 79.664
0 | 0.635 | 0.00722 | -0.096 | 87.944
0.5 | 0.697 | 0.00728 | -0.096 | 95.775
1 | 0.759 | 0.0074 | -0.097 | 102.552
1.5 | 0.82 | 0.0077 | -0.097 | 106.501
2 | 0.882 | 0.00741 | -0.097 | 119.066
2.5 | 0.943 | 0.00779 | -0.097 | 121.068
3 | 1.004 | 0.00842 | -0.097 | 119.31
3.5 | 1.065 | 0.00874 | -0.097 | 121.863
4 | 1.126 | 0.00901 | -0.097 | 124.971
4.5 | 1.186 | 0.01232 | -0.098 | 96.231
5 | 1.246 | 0.01287 | -0.098 | 96.798
5.5 | 1.305 | 0.01332 | -0.098 | 97.97
6 | 1.364 | 0.01389 | -0.098 | 98.147
6.5 | 1.421 | 0.01443 | -0.098 | 98.485
7 | 1.479 | 0.01518 | -0.098 | 97.41
7.5 | 1.535 | 0.01553 | -0.098 | 98.869
8 | 1.565 | 0.01689 | -0.097 | 92.702
8.5 | 1.61 | 0.0178 | -0.096 | 90.454
9 | 1.648 | 0.01983 | -0.096 | 83.119
9.5 | 1.686 | 0.02169 | -0.095 | 77.749
10 | 1.725 | 0.0234 | -0.095 | 73.695
10.5 | 1.76 | 0.02548 | -0.094 | 69.073
11 | 1.79 | 0.02832 | -0.093 | 63.209
11.5 | 1.82 | 0.03076 | -0.093 | 59.192
12 | 1.851 | 0.03339 | -0.092 | 55.438
12.5 | 1.88 | 0.03624 | -0.092 | 51.881
13 | 1.905 | 0.03917 | -0.092 | 48.636
13.5 | 1.928 | 0.04273 | -0.091 | 45.124
14 | 1.946 | 0.04692 | -0.091 | 41.468
14.5 | 1.959 | 0.05195 | -0.09 | 37.717
15 | 1.969 | 0.0575 | -0.089 | 34.242
15.5 | 1.978 | 0.0631 | -0.088 | 31.342
16 | 1.983 | 0.07065 | -0.087 | 28.073
16.5 | 1.99 | 0.0773 | -0.086 | 25.744
17 | 1.993 | 0.08316 | -0.086 | 23.971
17.5 | 1.995 | 0.08928 | -0.085 | 22.347
18 | 1.995 | 0.09679 | -0.085 | 20.614
18.5 | 1.988 | 0.10628 | -0.084 | 18.708
19 | 1.976 | 0.11444 | -0.083 | 17.265
19.5 | 1.933 | 0.12162 | -0.083 | 15.893
20 | 1.883 | 0.13003 | -0.082 | 14.482

## 38. Re 750k Mach 0.25 (2)
BIGFOIL.COM POLAR EXPORT
goe534
GOE 534 |  |  |  | Cl Max: | 1.7234 | at alpha= | 14 | deg
XFOIL ncrit=9 |  |  |  | L/D Max: | 100.657 | at alpha= | 7.5 | deg
Re: | 750000 |  |  | Cd Min: | 0.18115 | at alpha= | -16.5 | deg
Mach: | 0.25 |  |  | Cl=0 at alpha= | -4.8339 | deg
|  |  |  | @ Cl=0.1, Cd= | 0.01048
|  |  |  | @ Cl=0.4, Cd= | 0.0098765
|  |  |  | @ Cl=0.6, Cd= | 0.0095327
alpha (deg) | Cl | Cd | Cm | Cl/Cd
-16.5 | -0.4219 | 0.18115 | -0.0013 | -2.329
-16 | -0.4024 | 0.17602 | -0.0035 | -2.2861
-15.5 | -0.4008 | 0.16538 | -0.009 | -2.4235
-15 | -0.377 | 0.1614 | -0.0097 | -2.3358
-14.5 | -0.3581 | 0.15631 | -0.0115 | -2.291
-12.5 | -0.6724 | 0.06227 | -0.0641 | -10.7981
-12 | -0.7289 | 0.05027 | -0.0717 | -14.4997
-11.5 | -0.7897 | 0.04059 | -0.0756 | -19.4555
-11 | -0.7736 | 0.02785 | -0.0943 | -27.7774
-10.5 | -0.7022 | 0.02169 | -0.1055 | -32.3744
-10 | -0.6309 | 0.01868 | -0.1101 | -33.7741
-9.5 | -0.5519 | 0.01642 | -0.1146 | -33.6114
-9 | -0.4741 | 0.01441 | -0.1184 | -32.9008
-8.5 | -0.4197 | 0.01339 | -0.1168 | -31.3443
-7.5 | -0.3116 | 0.01174 | -0.1131 | -26.5417
-7 | -0.2552 | 0.01111 | -0.1114 | -22.9703
-6.5 | -0.1964 | 0.01092 | -0.11 | -17.9853
-6 | -0.1363 | 0.011 | -0.1088 | -12.3909
-5.5 | -0.0764 | 0.01112 | -0.1075 | -6.8705
-5 | -0.0192 | 0.01084 | -0.1062 | -1.7712
-4.5 | 0.0386 | 0.0108 | -0.1048 | 3.5741
-4 | 0.0942 | 0.01049 | -0.1033 | 8.98
-3.5 | 0.1504 | 0.01039 | -0.1019 | 14.4755
-3 | 0.2075 | 0.01031 | -0.1006 | 20.1261
-2.5 | 0.265 | 0.01017 | -0.0994 | 26.057
-2 | 0.3225 | 0.00997 | -0.0983 | 32.347
-1.5 | 0.3805 | 0.00989 | -0.0973 | 38.4732
-1 | 0.4385 | 0.00985 | -0.0963 | 44.5178
-0.5 | 0.4961 | 0.0098 | -0.0952 | 50.6224
0 | 0.5536 | 0.00977 | -0.0942 | 56.6633
0.5 | 0.6103 | 0.00948 | -0.0932 | 64.3776
1 | 0.6673 | 0.00948 | -0.0921 | 70.3903
1.5 | 0.7242 | 0.00959 | -0.091 | 75.5162
2 | 0.7807 | 0.00978 | -0.0899 | 79.8262
2.5 | 0.8366 | 0.01 | -0.0887 | 83.66
3 | 0.8919 | 0.01029 | -0.0873 | 86.6764
3.5 | 0.9463 | 0.01062 | -0.0859 | 89.1055
4 | 1.0001 | 0.01099 | -0.0844 | 91.0009
4.5 | 1.0533 | 0.01136 | -0.0828 | 92.7201
5 | 1.1058 | 0.01172 | -0.081 | 94.3515
5.5 | 1.1554 | 0.01202 | -0.0789 | 96.1231
7.5 | 1.379 | 0.0137 | -0.0754 | 100.6569
8 | 1.4226 | 0.01449 | -0.0724 | 98.1781
8.5 | 1.4697 | 0.01504 | -0.0698 | 97.7194
9 | 1.5071 | 0.01587 | -0.0658 | 94.9653
9.5 | 1.5438 | 0.0166 | -0.0617 | 93
10 | 1.5755 | 0.01762 | -0.0572 | 89.4154
10.5 | 1.6069 | 0.01875 | -0.053 | 85.7013
11 | 1.6348 | 0.0202 | -0.049 | 80.9307
11.5 | 1.6581 | 0.02212 | -0.0453 | 74.9593
12 | 1.6818 | 0.02433 | -0.0424 | 69.1245
12.5 | 1.6966 | 0.02753 | -0.0399 | 61.6273
13 | 1.7142 | 0.03083 | -0.0381 | 55.6017
13.5 | 1.7196 | 0.03544 | -0.0368 | 48.5214
14 | 1.7234 | 0.04041 | -0.0359 | 42.6479
14.5 | 1.7194 | 0.04643 | -0.0356 | 37.0321
15 | 1.7035 | 0.05403 | -0.0361 | 31.5288
15.5 | 1.6957 | 0.06102 | -0.0368 | 27.7892
16 | 1.6724 | 0.07001 | -0.0385 | 23.888
16.5 | 1.652 | 0.07884 | -0.0404 | 20.9538
17 | 1.634 | 0.08769 | -0.0426 | 18.6338
17.5 | 1.6091 | 0.09765 | -0.0456 | 16.4782
18 | 1.591 | 0.10702 | -0.0487 | 14.8664
18.5 | 1.5773 | 0.11609 | -0.0522 | 13.5869
19 | 1.562 | 0.12555 | -0.0563 | 12.4413

## 39. Re 750k Mach 0.50 (1)
BIGFOIL.COM POLAR EXPORT
goe534
GOE 534 |  |  |  | Cl Max: | 1.666 | at alpha= | 9.5 | deg
JavaFoil+Calcfoil stall+Eppler ext transition |  |  |  | L/D Max: | 105.821 | at alpha= | 1.5 | deg
Re: | 750000 |  |  | Cd Min: | 0.00676 | at alpha= | -3 | deg
Mach: | 0.5 |  |  | Cl=0 at alpha= | -5.1441 | deg
|  |  |  | @ Cl=0.1, Cd= | 0.014716
|  |  |  | @ Cl=0.4, Cd= | 0.0074816
|  |  |  | @ Cl=0.6, Cd= | 0.00757
alpha (deg) | Cl | Cd | Cm | Cl/Cd
-20 | -0.781 | 0.20604 | -0.059 | -3.793
-19.5 | -0.757 | 0.19085 | -0.059 | -3.966
-19 | -0.732 | 0.18545 | -0.059 | -3.946
-18.5 | -0.707 | 0.17832 | -0.059 | -3.962
-18 | -0.681 | 0.17354 | -0.059 | -3.925
-17.5 | -0.656 | 0.16842 | -0.059 | -3.894
-17 | -0.63 | 0.16211 | -0.059 | -3.889
-16.5 | -0.605 | 0.16061 | -0.059 | -3.766
-16 | -0.579 | 0.1546 | -0.059 | -3.746
-15.5 | -0.553 | 0.15074 | -0.059 | -3.672
-15 | -0.528 | 0.14662 | -0.059 | -3.598
-14.5 | -0.502 | 0.1535 | -0.06 | -3.271
-14 | -0.475 | 0.1431 | -0.058 | -3.321
-13.5 | -0.448 | 0.14242 | -0.056 | -3.146
-13 | -0.421 | 0.13731 | -0.054 | -3.068
-12.5 | -0.396 | 0.13358 | -0.057 | -2.965
-12 | -0.367 | 0.11983 | -0.048 | -3.065
-11.5 | -0.341 | 0.10046 | -0.048 | -3.395
-11 | -0.315 | 0.09209 | -0.049 | -3.419
-10.5 | -0.288 | 0.08778 | -0.049 | -3.285
-10 | -0.262 | 0.08914 | -0.049 | -2.938
-9.5 | -0.235 | 0.08236 | -0.05 | -2.858
-9 | -0.317 | 0.06349 | -0.049 | -4.991
-8.5 | -0.303 | 0.05749 | -0.05 | -5.276
-8 | -0.273 | 0.05292 | -0.051 | -5.152
-7.5 | -0.24 | 0.04373 | -0.071 | -5.479
-7 | -0.198 | 0.03588 | -0.079 | -5.521
-6.5 | -0.15 | 0.02942 | -0.084 | -5.112
-6 | -0.098 | 0.02464 | -0.088 | -3.987
-5.5 | -0.042 | 0.02113 | -0.09 | -2.002
-5 | 0.017 | 0.01822 | -0.092 | 0.906
-4.5 | 0.077 | 0.01634 | -0.093 | 4.732
-4 | 0.144 | 0.01161 | -0.099 | 12.399
-3.5 | 0.221 | 0.00762 | -0.107 | 29.028
-3 | 0.29 | 0.00676 | -0.107 | 42.893
-2.5 | 0.359 | 0.00744 | -0.107 | 48.298
-2 | 0.428 | 0.00751 | -0.107 | 56.998
-1.5 | 0.497 | 0.00748 | -0.107 | 66.481
-1 | 0.566 | 0.00757 | -0.107 | 74.751
-0.5 | 0.634 | 0.00757 | -0.107 | 83.806
0 | 0.708 | 0.00759 | -0.108 | 93.278
0.5 | 0.777 | 0.00787 | -0.108 | 98.723
1 | 0.846 | 0.00822 | -0.108 | 102.945
1.5 | 0.914 | 0.00864 | -0.108 | 105.821
2 | 0.982 | 0.01204 | -0.108 | 81.526
2.5 | 1.05 | 0.01217 | -0.108 | 86.238
3 | 1.104 | 0.01283 | -0.107 | 86.108
3.5 | 1.168 | 0.01343 | -0.107 | 86.968
4 | 1.231 | 0.01423 | -0.107 | 86.455
4.5 | 1.29 | 0.0151 | -0.107 | 85.447
5 | 1.349 | 0.01583 | -0.107 | 85.221
5.5 | 1.403 | 0.01693 | -0.107 | 82.887
6 | 1.453 | 0.01847 | -0.106 | 78.671
6.5 | 1.498 | 0.02034 | -0.105 | 73.612
7 | 1.538 | 0.02277 | -0.104 | 67.529
7.5 | 1.571 | 0.02581 | -0.103 | 60.879
8 | 1.605 | 0.02867 | -0.102 | 55.972
8.5 | 1.635 | 0.03176 | -0.101 | 51.473
9 | 1.659 | 0.03576 | -0.101 | 46.4
9.5 | 1.666 | 0.04214 | -0.099 | 39.522
10 | 1.653 | 0.04847 | -0.097 | 34.11
10.5 | 1.626 | 0.05667 | -0.095 | 28.697
11 | 1.569 | 0.06505 | -0.093 | 24.116
11.5 | 1.429 | 0.08097 | -0.09 | 17.65
12 | 0.997 | 0.12695 | -0.079 | 7.851
12.5 | 0.999 | 0.13548 | -0.065 | 7.375
13 | 1.028 | 0.15073 | -0.065 | 6.821
13.5 | 1.063 | 0.15415 | -0.069 | 6.893
14 | 1.089 | 0.15457 | -0.068 | 7.048
14.5 | 1.118 | 0.16264 | -0.069 | 6.875

## 40. Re 750k Mach 0.50 (2)
BIGFOIL.COM POLAR EXPORT
goe534
GOE 534 |  |  |  | Cl Max: | 1.5595 | at alpha= | 10 | deg
XFOIL ncrit=9 |  |  |  | L/D Max: | 85.6861 | at alpha= | 4.5 | deg
Re: | 750000 |  |  | Cd Min: | 0.24616 | at alpha= | -20 | deg
Mach: | 0.5 |  |  | Cl=0 at alpha= | -4.6487 | deg
|  |  |  | @ Cl=0.1, Cd= | 0.012122
|  |  |  | @ Cl=0.4, Cd= | 0.010921
|  |  |  | @ Cl=0.6, Cd= | 0.010693
alpha (deg) | Cl | Cd | Cm | Cl/Cd
-20 | -0.5718 | 0.24616 | 0.026 | -2.3229
-19.5 | -0.5478 | 0.23985 | 0.0225 | -2.2839
-19 | -0.5249 | 0.23285 | 0.0186 | -2.2542
-18.5 | -0.508 | 0.2232 | 0.0126 | -2.276
-18 | -0.483 | 0.21688 | 0.0102 | -2.227
-17.5 | -0.4595 | 0.21047 | 0.007 | -2.1832
-17 | -0.4393 | 0.20255 | 0.0028 | -2.1688
-16.5 | -0.4213 | 0.19425 | -0.0013 | -2.1689
-16 | -0.3964 | 0.18873 | -0.0034 | -2.1004
-15.5 | -0.3755 | 0.18182 | -0.0066 | -2.0652
-15 | -0.3616 | 0.17284 | -0.011 | -2.0921
-14.5 | -0.3371 | 0.16751 | -0.0126 | -2.0124
-14 | -0.3291 | 0.15838 | -0.0181 | -2.0779
-13.5 | -0.3036 | 0.15285 | -0.0186 | -1.9863
-13 | -0.2824 | 0.14715 | -0.0204 | -1.9191
-12.5 | -0.2757 | 0.1383 | -0.0247 | -1.9935
-12 | -0.251 | 0.13361 | -0.025 | -1.8786
-11.5 | -0.2493 | 0.12493 | -0.0298 | -1.9955
-11 | -0.2337 | 0.11788 | -0.0303 | -1.9825
-10.5 | -0.2231 | 0.11116 | -0.0319 | -2.007
-10 | -0.213 | 0.10275 | -0.0358 | -2.073
-9.5 | -0.1687 | 0.0883 | -0.0557 | -1.9105
-9 | -0.1114 | 0.07099 | -0.0861 | -1.5692
-8.5 | -0.1285 | 0.06228 | -0.0908 | -2.0633
-7.5 | -0.3335 | 0.02807 | -0.1205 | -11.881
-7 | -0.3068 | 0.018 | -0.1315 | -17.0444
-6.5 | -0.2504 | 0.01485 | -0.1303 | -16.862
-6 | -0.1864 | 0.01317 | -0.1276 | -14.1534
-5.5 | -0.1184 | 0.01236 | -0.1247 | -9.5793
-5 | -0.0489 | 0.0122 | -0.1217 | -4.0082
-4.5 | 0.0207 | 0.0123 | -0.1191 | 1.6829
-4 | 0.089 | 0.01214 | -0.1169 | 7.3311
-3.5 | 0.157 | 0.01203 | -0.1147 | 13.0507
-3 | 0.2229 | 0.01153 | -0.1126 | 19.3322
-2.5 | 0.2905 | 0.0113 | -0.1107 | 25.708
-2 | 0.3577 | 0.01112 | -0.1088 | 32.1673
-1.5 | 0.4237 | 0.01081 | -0.1069 | 39.1952
-1 | 0.4902 | 0.01072 | -0.105 | 45.7276
-0.5 | 0.5566 | 0.0107 | -0.1032 | 52.0187
0 | 0.623 | 0.01069 | -0.1014 | 58.2788
0.5 | 0.6886 | 0.01075 | -0.0995 | 64.0558
1 | 0.7528 | 0.01067 | -0.0975 | 70.553
1.5 | 0.8166 | 0.01076 | -0.0954 | 75.8922
2 | 0.8797 | 0.01107 | -0.0931 | 79.467
2.5 | 0.9415 | 0.01147 | -0.0905 | 82.0837
3 | 1.0022 | 0.01195 | -0.0877 | 83.8661
3.5 | 1.061 | 0.01249 | -0.0845 | 84.948
4.5 | 1.1739 | 0.0137 | -0.0772 | 85.6861
5 | 1.224 | 0.01443 | -0.0726 | 84.8233
5.5 | 1.2681 | 0.0151 | -0.0668 | 83.9801
6 | 1.3069 | 0.01601 | -0.0606 | 81.6302
6.5 | 1.3805 | 0.01665 | -0.0611 | 82.9129
7 | 1.4198 | 0.01808 | -0.0558 | 78.5288
7.5 | 1.4527 | 0.02006 | -0.0509 | 72.4177
8 | 1.4872 | 0.02238 | -0.047 | 66.4522
8.5 | 1.5117 | 0.02575 | -0.0439 | 58.7068
9 | 1.539 | 0.02929 | -0.0414 | 52.5435
9.5 | 1.5512 | 0.03416 | -0.0395 | 45.4098
10 | 1.5595 | 0.0396 | -0.0382 | 39.3813
10.5 | 1.5551 | 0.04631 | -0.0377 | 33.5802
11 | 1.5472 | 0.05352 | -0.0377 | 28.9088
11.5 | 1.5284 | 0.06188 | -0.0386 | 24.6994
12 | 1.512 | 0.07032 | -0.0398 | 21.5017
12.5 | 1.4869 | 0.07988 | -0.0421 | 18.6142
13 | 1.4666 | 0.08945 | -0.0447 | 16.3958
13.5 | 1.4448 | 0.09953 | -0.0481 | 14.5162
14 | 1.4199 | 0.11039 | -0.0525 | 12.8626
14.5 | 1.3988 | 0.12133 | -0.0574 | 11.5289
15 | 1.3816 | 0.13206 | -0.0626 | 10.4619

## 41. Re 1M Mach 0.00 (1)
BIGFOIL.COM POLAR EXPORT
goe534
GOE 534 |  |  |  | Cl Max: | 2.146 | at alpha= | 19 | deg
JavaFoil+Calcfoil stall+Eppler ext transition |  |  |  | L/D Max: | 128.686 | at alpha= | 4 | deg
Re: | 1000000 |  |  | Cd Min: | 0.00611 | at alpha= | -3 | deg
Mach: | 0 |  |  | Cl=0 at alpha= | -5.1379 | deg
|  |  |  | @ Cl=0.1, Cd= | 0.0063659
|  |  |  | @ Cl=0.4, Cd= | 0.006502
|  |  |  | @ Cl=0.6, Cd= | 0.0068853
alpha (deg) | Cl | Cd | Cm | Cl/Cd
-20 | -0.899 | 0.16133 | -0.052 | -5.571
-19.5 | -0.9 | 0.15088 | -0.053 | -5.963
-19 | -0.883 | 0.15057 | -0.043 | -5.862
-18.5 | -0.881 | 0.13878 | -0.053 | -6.346
-18 | -0.869 | 0.13013 | -0.053 | -6.679
-17.5 | -0.856 | 0.12337 | -0.054 | -6.935
-17 | -0.839 | 0.1183 | -0.054 | -7.094
-16.5 | -0.822 | 0.11334 | -0.054 | -7.253
-16 | -0.803 | 0.10684 | -0.054 | -7.515
-15.5 | -0.783 | 0.10092 | -0.056 | -7.761
-15 | -0.76 | 0.09538 | -0.056 | -7.968
-14.5 | -0.736 | 0.09022 | -0.057 | -8.159
-14 | -0.71 | 0.08423 | -0.058 | -8.432
-13.5 | -0.683 | 0.07941 | -0.059 | -8.6
-13 | -0.654 | 0.07372 | -0.06 | -8.876
-12.5 | -0.63 | 0.06348 | -0.064 | -9.918
-12 | -0.597 | 0.05942 | -0.065 | -10.046
-11.5 | -0.564 | 0.0539 | -0.067 | -10.458
-11 | -0.526 | 0.05172 | -0.067 | -10.163
-10.5 | -0.491 | 0.04605 | -0.069 | -10.652
-10 | -0.454 | 0.04051 | -0.071 | -11.198
-9.5 | -0.416 | 0.03487 | -0.073 | -11.918
-9 | -0.378 | 0.02827 | -0.076 | -13.355
-8.5 | -0.332 | 0.027 | -0.076 | -12.282
-8 | -0.289 | 0.0217 | -0.079 | -13.323
-7.5 | -0.242 | 0.01908 | -0.08 | -12.699
-7 | -0.195 | 0.01572 | -0.082 | -12.413
-6.5 | -0.153 | 0.00895 | -0.09 | -17.097
-6 | -0.099 | 0.0081 | -0.091 | -12.168
-5.5 | -0.042 | 0.00772 | -0.092 | -5.409
-5 | 0.016 | 0.0074 | -0.092 | 2.171
-4.5 | 0.075 | 0.00651 | -0.092 | 11.445
-4 | 0.134 | 0.00617 | -0.092 | 21.638
-3.5 | 0.193 | 0.00612 | -0.092 | 31.512
-3 | 0.252 | 0.00611 | -0.093 | 41.33
-2.5 | 0.312 | 0.00619 | -0.093 | 50.474
-2 | 0.372 | 0.00625 | -0.093 | 59.525
-1.5 | 0.432 | 0.00679 | -0.093 | 63.529
-1 | 0.491 | 0.00679 | -0.093 | 72.335
-0.5 | 0.551 | 0.00687 | -0.093 | 80.121
0 | 0.615 | 0.00689 | -0.093 | 89.325
0.5 | 0.675 | 0.00699 | -0.093 | 96.643
1 | 0.735 | 0.0071 | -0.094 | 103.493
1.5 | 0.795 | 0.00729 | -0.094 | 108.998
2 | 0.855 | 0.00702 | -0.094 | 121.774
2.5 | 0.914 | 0.00735 | -0.094 | 124.333
3 | 0.974 | 0.0077 | -0.094 | 126.366
3.5 | 1.033 | 0.0082 | -0.094 | 125.9
4 | 1.092 | 0.00848 | -0.094 | 128.686
4.5 | 1.15 | 0.01102 | -0.095 | 104.389
5 | 1.209 | 0.01147 | -0.095 | 105.381
5.5 | 1.267 | 0.01186 | -0.095 | 106.766
6 | 1.324 | 0.01229 | -0.095 | 107.722
6.5 | 1.381 | 0.01275 | -0.095 | 108.329
7 | 1.437 | 0.01324 | -0.095 | 108.585
7.5 | 1.493 | 0.01355 | -0.095 | 110.177
8 | 1.548 | 0.01428 | -0.095 | 108.428
8.5 | 1.603 | 0.01511 | -0.096 | 106.12
9 | 1.657 | 0.0159 | -0.096 | 104.194
9.5 | 1.71 | 0.01707 | -0.096 | 100.179
10 | 1.72 | 0.01875 | -0.094 | 91.757
10.5 | 1.757 | 0.02012 | -0.093 | 87.315
11 | 1.793 | 0.0217 | -0.093 | 82.624
11.5 | 1.826 | 0.02361 | -0.092 | 77.342
12 | 1.859 | 0.02556 | -0.092 | 72.725
12.5 | 1.89 | 0.02818 | -0.091 | 67.052
13 | 1.921 | 0.03032 | -0.091 | 63.34
13.5 | 1.95 | 0.03281 | -0.091 | 59.425
14 | 1.977 | 0.03551 | -0.09 | 55.686
14.5 | 2.005 | 0.03813 | -0.09 | 52.581
15 | 2.03 | 0.04149 | -0.09 | 48.927
15.5 | 2.054 | 0.0444 | -0.089 | 46.259
16 | 2.07 | 0.04963 | -0.089 | 41.703
16.5 | 2.083 | 0.05487 | -0.088 | 37.971
17 | 2.103 | 0.05853 | -0.087 | 35.926
17.5 | 2.114 | 0.06439 | -0.087 | 32.827
18 | 2.121 | 0.0713 | -0.086 | 29.752
18.5 | 2.133 | 0.07723 | -0.085 | 27.621
19 | 2.146 | 0.08013 | -0.085 | 26.786
19.5 | 2.131 | 0.08829 | -0.085 | 24.134
20 | 2.115 | 0.09371 | -0.084 | 22.574

## 42. Re 1M Mach 0.00 (2)
BIGFOIL.COM POLAR EXPORT
goe534
GOE 534 |  |  |  | Cl Max: | 1.8356 | at alpha= | 16 | deg
XFOIL ncrit=9 |  |  |  | L/D Max: | 114.502 | at alpha= | 7.5 | deg
Re: | 1000000 |  |  | Cd Min: | 0.18005 | at alpha= | -18.5 | deg
Mach: | 0 |  |  | Cl=0 at alpha= | -4.8536 | deg
|  |  |  | @ Cl=0.1, Cd= | 0.0095
|  |  |  | @ Cl=0.4, Cd= | 0.0090517
|  |  |  | @ Cl=0.6, Cd= | 0.0087185
alpha (deg) | Cl | Cd | Cm | Cl/Cd
-18.5 | -0.3328 | 0.18005 | -0.0014 | -1.8484
-18 | -0.319 | 0.17559 | -0.0045 | -1.8167
-17.5 | -0.3174 | 0.16841 | -0.0089 | -1.8847
-16 | -0.7697 | 0.09084 | -0.0465 | -8.4731
-15.5 | -0.8194 | 0.07533 | -0.0569 | -10.8775
-15 | -0.8554 | 0.06319 | -0.0652 | -13.537
-14.5 | -0.8935 | 0.05203 | -0.0731 | -17.1728
-14 | -0.9522 | 0.04145 | -0.0785 | -22.9723
-13.5 | -0.9675 | 0.03113 | -0.0884 | -31.0793
-13 | -0.9367 | 0.02561 | -0.0937 | -36.5756
-12.5 | -0.9117 | 0.02208 | -0.093 | -41.2908
-12 | -0.8646 | 0.01976 | -0.0938 | -43.7551
-11.5 | -0.7904 | 0.01794 | -0.0987 | -44.058
-11 | -0.7221 | 0.01648 | -0.1017 | -43.8167
-10.5 | -0.6534 | 0.01524 | -0.1044 | -42.874
-10 | -0.5849 | 0.01366 | -0.1073 | -42.8184
-9.5 | -0.5073 | 0.01248 | -0.1116 | -40.649
-9 | -0.451 | 0.0119 | -0.111 | -37.8992
-8.5 | -0.4005 | 0.01135 | -0.1093 | -35.2863
-8 | -0.3487 | 0.01075 | -0.1078 | -32.4372
-7.5 | -0.2952 | 0.01024 | -0.1066 | -28.8281
-7 | -0.2414 | 0.00972 | -0.1055 | -24.8354
-6.5 | -0.1848 | 0.00972 | -0.1045 | -19.0123
-6 | -0.1281 | 0.00971 | -0.1037 | -13.1926
-5.5 | -0.0713 | 0.00973 | -0.1028 | -7.3279
-5 | -0.0161 | 0.00954 | -0.1018 | -1.6876
-4.5 | 0.0389 | 0.00947 | -0.1007 | 4.1077
-4 | 0.0933 | 0.0095 | -0.0995 | 9.8211
-3.5 | 0.1479 | 0.0095 | -0.0984 | 15.5684
-3 | 0.2028 | 0.00927 | -0.0975 | 21.877
-2.5 | 0.2585 | 0.0092 | -0.0966 | 28.0978
-2 | 0.3143 | 0.00915 | -0.0958 | 34.3497
-1.5 | 0.3703 | 0.00911 | -0.0949 | 40.6476
-1 | 0.4263 | 0.009 | -0.0941 | 47.3667
-0.5 | 0.4823 | 0.00897 | -0.0934 | 53.7681
0 | 0.5379 | 0.00897 | -0.0925 | 59.9666
0.5 | 0.5921 | 0.00873 | -0.0916 | 67.8236
1 | 0.6471 | 0.00865 | -0.0908 | 74.8092
1.5 | 0.7021 | 0.00872 | -0.09 | 80.5161
2 | 0.7568 | 0.00884 | -0.0891 | 85.6109
2.5 | 0.811 | 0.00903 | -0.0882 | 89.8117
3 | 0.8647 | 0.00925 | -0.0872 | 93.4811
3.5 | 0.9177 | 0.00953 | -0.0862 | 96.2959
4 | 0.9702 | 0.00984 | -0.0851 | 98.5976
4.5 | 1.0223 | 0.01015 | -0.0839 | 100.7192
5 | 1.074 | 0.01045 | -0.0827 | 102.7751
5.5 | 1.1243 | 0.01073 | -0.0813 | 104.781
7 | 1.2952 | 0.01139 | -0.0819 | 113.7138
7.5 | 1.3454 | 0.01175 | -0.0806 | 114.5021
8 | 1.392 | 0.01233 | -0.0789 | 112.8954
8.5 | 1.4402 | 0.01274 | -0.0773 | 113.0455
9 | 1.4847 | 0.01336 | -0.0753 | 111.1302
9.5 | 1.53 | 0.01386 | -0.0734 | 110.3896
10 | 1.5713 | 0.01453 | -0.071 | 108.1418
10.5 | 1.6112 | 0.01518 | -0.0683 | 106.1397
11 | 1.644 | 0.01591 | -0.0645 | 103.3312
11.5 | 1.6735 | 0.01678 | -0.0604 | 99.7318
12 | 1.7032 | 0.01772 | -0.0567 | 96.1174
12.5 | 1.7281 | 0.019 | -0.0528 | 90.9526
13 | 1.7544 | 0.02035 | -0.0495 | 86.2113
13.5 | 1.7738 | 0.02232 | -0.0463 | 79.4713
14 | 1.7958 | 0.02439 | -0.0439 | 73.6285
14.5 | 1.8087 | 0.02745 | -0.0418 | 65.8907
15 | 1.8255 | 0.03044 | -0.0404 | 59.9704
15.5 | 1.8306 | 0.0347 | -0.0392 | 52.755
16 | 1.8356 | 0.03914 | -0.0384 | 46.8983
16.5 | 1.8335 | 0.04453 | -0.0381 | 41.1745
17 | 1.8167 | 0.05191 | -0.0385 | 34.9971
17.5 | 1.8098 | 0.05846 | -0.0392 | 30.9579
18 | 1.791 | 0.06664 | -0.0404 | 26.8758
18.5 | 1.7594 | 0.07663 | -0.0425 | 22.9597
19 | 1.7347 | 0.08594 | -0.0446 | 20.185
19.5 | 1.7133 | 0.09497 | -0.0469 | 18.0404
20 | 1.6842 | 0.10547 | -0.0503 | 15.9685

## 43. Re 1M Mach 0.10 (1)
BIGFOIL.COM POLAR EXPORT
goe534
GOE 534 |  |  |  | Cl Max: | 2.131 | at alpha= | 19 | deg
JavaFoil+Calcfoil stall+Eppler ext transition |  |  |  | L/D Max: | 129.672 | at alpha= | 4 | deg
Re: | 1000000 |  |  | Cd Min: | 0.00607 | at alpha= | -3.5 | deg
Mach: | 0.1 |  |  | Cl=0 at alpha= | -5.1379 | deg
|  |  |  | @ Cl=0.1, Cd= | 0.0064163
|  |  |  | @ Cl=0.4, Cd= | 0.006453
|  |  |  | @ Cl=0.6, Cd= | 0.0069234
alpha (deg) | Cl | Cd | Cm | Cl/Cd
-20 | -0.869 | 0.16619 | -0.044 | -5.23
-19.5 | -0.871 | 0.1583 | -0.044 | -5.505
-19 | -0.865 | 0.15172 | -0.043 | -5.703
-18.5 | -0.857 | 0.14593 | -0.044 | -5.871
-18 | -0.855 | 0.13303 | -0.053 | -6.424
-17.5 | -0.843 | 0.12552 | -0.054 | -6.718
-17 | -0.83 | 0.11998 | -0.054 | -6.915
-16.5 | -0.813 | 0.1147 | -0.054 | -7.088
-16 | -0.795 | 0.10787 | -0.054 | -7.374
-15.5 | -0.776 | 0.10282 | -0.055 | -7.551
-15 | -0.755 | 0.0958 | -0.057 | -7.885
-14.5 | -0.732 | 0.09091 | -0.057 | -8.051
-14 | -0.707 | 0.08582 | -0.058 | -8.239
-13.5 | -0.68 | 0.08006 | -0.058 | -8.496
-13 | -0.652 | 0.07494 | -0.06 | -8.703
-12.5 | -0.628 | 0.06478 | -0.064 | -9.696
-12 | -0.595 | 0.06084 | -0.065 | -9.784
-11.5 | -0.563 | 0.05507 | -0.067 | -10.222
-11 | -0.529 | 0.04945 | -0.069 | -10.701
-10.5 | -0.49 | 0.04743 | -0.068 | -10.325
-10 | -0.453 | 0.04157 | -0.071 | -10.91
-9.5 | -0.416 | 0.03582 | -0.073 | -11.604
-9 | -0.378 | 0.02886 | -0.076 | -13.099
-8.5 | -0.333 | 0.02651 | -0.077 | -12.573
-8 | -0.29 | 0.0222 | -0.079 | -13.052
-7.5 | -0.243 | 0.0194 | -0.081 | -12.524
-7 | -0.195 | 0.01628 | -0.082 | -11.996
-6.5 | -0.153 | 0.00915 | -0.09 | -16.735
-6 | -0.099 | 0.00818 | -0.092 | -12.099
-5.5 | -0.042 | 0.00774 | -0.092 | -5.416
-5 | 0.016 | 0.00748 | -0.092 | 2.157
-4.5 | 0.075 | 0.00659 | -0.093 | 11.366
-4 | 0.134 | 0.00618 | -0.093 | 21.702
-3.5 | 0.194 | 0.00607 | -0.093 | 31.898
-3 | 0.254 | 0.00618 | -0.093 | 41.038
-2.5 | 0.314 | 0.00627 | -0.093 | 50.025
-2 | 0.374 | 0.00618 | -0.093 | 60.497
-1.5 | 0.434 | 0.00681 | -0.093 | 63.677
-1 | 0.494 | 0.00685 | -0.093 | 72.056
-0.5 | 0.553 | 0.00688 | -0.094 | 80.476
0 | 0.618 | 0.00694 | -0.094 | 89.063
0.5 | 0.678 | 0.00697 | -0.094 | 97.345
1 | 0.739 | 0.00702 | -0.094 | 105.229
1.5 | 0.799 | 0.00729 | -0.094 | 109.634
2 | 0.859 | 0.00697 | -0.094 | 123.117
2.5 | 0.919 | 0.0073 | -0.094 | 125.818
3 | 0.978 | 0.00771 | -0.095 | 126.893
3.5 | 1.038 | 0.00822 | -0.095 | 126.219
4 | 1.097 | 0.00846 | -0.095 | 129.672
4.5 | 1.156 | 0.01108 | -0.095 | 104.313
5 | 1.215 | 0.01157 | -0.095 | 104.987
5.5 | 1.273 | 0.01194 | -0.095 | 106.609
6 | 1.33 | 0.01247 | -0.095 | 106.651
6.5 | 1.387 | 0.01283 | -0.096 | 108.089
7 | 1.444 | 0.01333 | -0.096 | 108.291
7.5 | 1.5 | 0.01367 | -0.096 | 109.689
8 | 1.555 | 0.01441 | -0.096 | 107.927
8.5 | 1.61 | 0.01526 | -0.096 | 105.491
9 | 1.664 | 0.01604 | -0.096 | 103.737
9.5 | 1.687 | 0.01765 | -0.095 | 95.558
10 | 1.723 | 0.01906 | -0.094 | 90.383
10.5 | 1.76 | 0.02054 | -0.094 | 85.725
11 | 1.794 | 0.02218 | -0.093 | 80.903
11.5 | 1.827 | 0.02411 | -0.093 | 75.781
12 | 1.858 | 0.02658 | -0.092 | 69.925
12.5 | 1.89 | 0.02891 | -0.091 | 65.374
13 | 1.92 | 0.03116 | -0.091 | 61.621
13.5 | 1.95 | 0.03357 | -0.091 | 58.081
14 | 1.978 | 0.03653 | -0.09 | 54.139
14.5 | 2.003 | 0.03917 | -0.09 | 51.145
15 | 2.027 | 0.04272 | -0.09 | 47.442
15.5 | 2.047 | 0.0466 | -0.089 | 43.934
16 | 2.062 | 0.0514 | -0.089 | 40.116
16.5 | 2.074 | 0.05708 | -0.088 | 36.342
17 | 2.088 | 0.06208 | -0.087 | 33.639
17.5 | 2.101 | 0.06672 | -0.087 | 31.494
18 | 2.11 | 0.07385 | -0.086 | 28.565
18.5 | 2.12 | 0.08008 | -0.085 | 26.473
19 | 2.131 | 0.08317 | -0.086 | 25.622
19.5 | 2.11 | 0.09151 | -0.085 | 23.062
20 | 2.091 | 0.09733 | -0.084 | 21.485

## 44. Re 1M Mach 0.10 (2)
BIGFOIL.COM POLAR EXPORT
goe534
GOE 534 |  |  |  | Cl Max: | 1.8268 | at alpha= | 16 | deg
XFOIL ncrit=9 |  |  |  | L/D Max: | 113.889 | at alpha= | 7.5 | deg
Re: | 1000000 |  |  | Cd Min: | 0.11199 | at alpha= | 20 | deg
Mach: | 0.1 |  |  | Cl=0 at alpha= | -4.8466 | deg
|  |  |  | @ Cl=0.1, Cd= | 0.0095437
|  |  |  | @ Cl=0.4, Cd= | 0.0090955
|  |  |  | @ Cl=0.6, Cd= | 0.0087738
alpha (deg) | Cl | Cd | Cm | Cl/Cd
-15.5 | -0.7532 | 0.08727 | -0.0487 | -8.6307
-15 | -0.8013 | 0.07238 | -0.0588 | -11.0707
-14.5 | -0.8394 | 0.0601 | -0.0674 | -13.9667
-14 | -0.8789 | 0.04943 | -0.0747 | -17.7807
-13.5 | -0.9382 | 0.03873 | -0.0805 | -24.2241
-13 | -0.9378 | 0.02943 | -0.0899 | -31.8654
-12.5 | -0.9104 | 0.02413 | -0.0935 | -37.729
-12 | -0.8714 | 0.02091 | -0.0943 | -41.6738
-11.5 | -0.7969 | 0.0187 | -0.0997 | -42.615
-11 | -0.728 | 0.01704 | -0.1029 | -42.723
-10.5 | -0.6591 | 0.01564 | -0.1056 | -42.1419
-10 | -0.589 | 0.01408 | -0.1086 | -41.8324
-9.5 | -0.5107 | 0.01273 | -0.1129 | -40.1178
-9 | -0.4552 | 0.0121 | -0.112 | -37.6198
-8.5 | -0.404 | 0.01159 | -0.1103 | -34.8576
-8 | -0.3521 | 0.01088 | -0.1088 | -32.3621
-7.5 | -0.298 | 0.01038 | -0.1075 | -28.7091
-7 | -0.2438 | 0.00981 | -0.1063 | -24.8522
-6.5 | -0.1872 | 0.00971 | -0.1053 | -19.2791
-6 | -0.1299 | 0.00973 | -0.1044 | -13.3505
-5.5 | -0.0727 | 0.00974 | -0.1035 | -7.4641
-5 | -0.0169 | 0.00961 | -0.1024 | -1.7586
-4.5 | 0.0382 | 0.00952 | -0.1012 | 4.0126
-4 | 0.0932 | 0.00954 | -0.1001 | 9.7694
-3.5 | 0.1484 | 0.00957 | -0.099 | 15.5068
-3 | 0.2036 | 0.00931 | -0.098 | 21.869
-2.5 | 0.2597 | 0.00923 | -0.0971 | 28.1365
-2 | 0.3159 | 0.00917 | -0.0962 | 34.4493
-1.5 | 0.3721 | 0.00915 | -0.0953 | 40.6667
-1 | 0.4284 | 0.00904 | -0.0945 | 47.3894
-0.5 | 0.4849 | 0.009 | -0.0937 | 53.8778
0 | 0.541 | 0.009 | -0.0929 | 60.1111
0.5 | 0.5957 | 0.00878 | -0.092 | 67.8474
1 | 0.6507 | 0.0087 | -0.0911 | 74.7931
1.5 | 0.706 | 0.00876 | -0.0903 | 80.5936
2 | 0.7611 | 0.00889 | -0.0894 | 85.613
2.5 | 0.8156 | 0.00908 | -0.0884 | 89.8238
3 | 0.8695 | 0.00932 | -0.0874 | 93.294
3.5 | 0.9227 | 0.00961 | -0.0863 | 96.0146
4 | 0.9755 | 0.00993 | -0.0851 | 98.2377
4.5 | 1.0279 | 0.01024 | -0.0839 | 100.3809
5.5 | 1.1309 | 0.01081 | -0.0813 | 104.6161
7 | 1.303 | 0.01148 | -0.0817 | 113.5017
7.5 | 1.353 | 0.01188 | -0.0802 | 113.8889
8 | 1.4003 | 0.01243 | -0.0784 | 112.6549
8.5 | 1.448 | 0.01291 | -0.0767 | 112.1611
9 | 1.4931 | 0.01349 | -0.0746 | 110.682
9.5 | 1.5374 | 0.01407 | -0.0724 | 109.2679
10 | 1.579 | 0.01472 | -0.0699 | 107.269
10.5 | 1.6156 | 0.01546 | -0.0666 | 104.5019
11 | 1.6484 | 0.01618 | -0.0626 | 101.8789
11.5 | 1.676 | 0.0172 | -0.0582 | 97.4419
12 | 1.7069 | 0.01816 | -0.0547 | 93.9923
12.5 | 1.73 | 0.01964 | -0.0507 | 88.0855
13 | 1.7566 | 0.0211 | -0.0476 | 83.2512
13.5 | 1.7743 | 0.02337 | -0.0445 | 75.9221
14 | 1.7961 | 0.02566 | -0.0425 | 69.9961
14.5 | 1.8077 | 0.02906 | -0.0406 | 62.2058
15 | 1.8219 | 0.03245 | -0.0393 | 56.1448
15.5 | 1.821 | 0.03746 | -0.0383 | 48.6119
16 | 1.8268 | 0.04201 | -0.0377 | 43.4849
16.5 | 1.8184 | 0.04832 | -0.0377 | 37.6325
17 | 1.8024 | 0.05586 | -0.0384 | 32.2664
17.5 | 1.7901 | 0.06322 | -0.0394 | 28.3154
18 | 1.7664 | 0.07214 | -0.041 | 24.4857
18.5 | 1.7296 | 0.08295 | -0.0435 | 20.8511
19 | 1.7095 | 0.09179 | -0.0456 | 18.624
19.5 | 1.6868 | 0.10124 | -0.0484 | 16.6614
20 | 1.6575 | 0.11199 | -0.0522 | 14.8004

## 45. Re 1M Mach 0.25 (1)
BIGFOIL.COM POLAR EXPORT
goe534
GOE 534 |  |  |  | Cl Max: | 2.008 | at alpha= | 17.5 | deg
JavaFoil+Calcfoil stall+Eppler ext transition |  |  |  | L/D Max: | 133.077 | at alpha= | 4 | deg
Re: | 1000000 |  |  | Cd Min: | 0.00599 | at alpha= | -3 | deg
Mach: | 0.25 |  |  | Cl=0 at alpha= | -5.1417 | deg
|  |  |  | @ Cl=0.1, Cd= | 0.0065369
|  |  |  | @ Cl=0.4, Cd= | 0.0066557
|  |  |  | @ Cl=0.6, Cd= | 0.0067978
alpha (deg) | Cl | Cd | Cm | Cl/Cd
-20 | -0.674 | 0.18582 | -0.043 | -3.627
-19.5 | -0.7 | 0.17604 | -0.043 | -3.978
-19 | -0.714 | 0.16594 | -0.043 | -4.302
-18.5 | -0.723 | 0.15713 | -0.044 | -4.601
-18 | -0.729 | 0.14884 | -0.044 | -4.898
-17.5 | -0.732 | 0.14107 | -0.044 | -5.191
-17 | -0.732 | 0.1339 | -0.044 | -5.469
-16.5 | -0.73 | 0.12407 | -0.045 | -5.881
-16 | -0.724 | 0.11962 | -0.045 | -6.05
-15.5 | -0.715 | 0.11297 | -0.045 | -6.328
-15 | -0.703 | 0.10695 | -0.045 | -6.571
-14.5 | -0.695 | 0.09739 | -0.055 | -7.135
-14 | -0.678 | 0.09098 | -0.056 | -7.448
-13.5 | -0.657 | 0.08636 | -0.057 | -7.613
-13 | -0.634 | 0.08084 | -0.058 | -7.843
-12.5 | -0.611 | 0.07288 | -0.061 | -8.378
-12 | -0.584 | 0.06752 | -0.062 | -8.644
-11.5 | -0.555 | 0.06152 | -0.064 | -9.013
-11 | -0.523 | 0.05547 | -0.067 | -9.437
-10.5 | -0.489 | 0.0506 | -0.068 | -9.667
-10 | -0.454 | 0.0449 | -0.071 | -10.111
-9.5 | -0.417 | 0.03907 | -0.073 | -10.675
-9 | -0.379 | 0.03291 | -0.076 | -11.516
-8.5 | -0.333 | 0.03175 | -0.076 | -10.496
-8 | -0.292 | 0.02504 | -0.08 | -11.663
-7.5 | -0.246 | 0.0216 | -0.081 | -11.373
-7 | -0.197 | 0.01879 | -0.083 | -10.483
-6.5 | -0.147 | 0.01623 | -0.085 | -9.053
-6 | -0.1 | 0.00884 | -0.093 | -11.309
-5.5 | -0.043 | 0.00803 | -0.094 | -5.334
-5 | 0.017 | 0.00752 | -0.095 | 2.196
-4.5 | 0.077 | 0.00642 | -0.095 | 11.963
-4 | 0.138 | 0.00673 | -0.095 | 20.459
-3.5 | 0.199 | 0.006 | -0.095 | 33.132
-3 | 0.26 | 0.00599 | -0.096 | 43.488
-2.5 | 0.322 | 0.00661 | -0.096 | 48.717
-2 | 0.384 | 0.00664 | -0.096 | 57.778
-1.5 | 0.445 | 0.0067 | -0.096 | 66.466
-1 | 0.507 | 0.00672 | -0.096 | 75.481
-0.5 | 0.568 | 0.00675 | -0.096 | 84.207
0 | 0.635 | 0.00685 | -0.096 | 92.737
0.5 | 0.697 | 0.00682 | -0.096 | 102.195
1 | 0.759 | 0.00704 | -0.097 | 107.795
1.5 | 0.82 | 0.00723 | -0.097 | 113.53
2 | 0.882 | 0.00701 | -0.097 | 125.715
2.5 | 0.943 | 0.0073 | -0.097 | 129.171
3 | 1.004 | 0.00791 | -0.097 | 127.035
3.5 | 1.065 | 0.00821 | -0.097 | 129.72
4 | 1.126 | 0.00846 | -0.097 | 133.077
4.5 | 1.186 | 0.01151 | -0.098 | 103.015
5 | 1.246 | 0.01206 | -0.098 | 103.274
5.5 | 1.305 | 0.01248 | -0.098 | 104.537
6 | 1.364 | 0.01301 | -0.098 | 104.791
6.5 | 1.421 | 0.0135 | -0.098 | 105.265
7 | 1.479 | 0.01423 | -0.098 | 103.915
7.5 | 1.535 | 0.01456 | -0.098 | 105.407
8 | 1.591 | 0.01555 | -0.099 | 102.313
8.5 | 1.628 | 0.01646 | -0.098 | 98.882
9 | 1.659 | 0.01822 | -0.096 | 91.07
9.5 | 1.698 | 0.01983 | -0.096 | 85.621
10 | 1.736 | 0.02141 | -0.095 | 81.082
10.5 | 1.77 | 0.02328 | -0.095 | 76.059
11 | 1.802 | 0.02584 | -0.094 | 69.725
11.5 | 1.831 | 0.02803 | -0.094 | 65.339
12 | 1.859 | 0.03097 | -0.093 | 60.022
12.5 | 1.888 | 0.03354 | -0.093 | 56.283
13 | 1.916 | 0.03605 | -0.092 | 53.134
13.5 | 1.939 | 0.03953 | -0.092 | 49.037
14 | 1.958 | 0.04305 | -0.091 | 45.474
14.5 | 1.975 | 0.04713 | -0.091 | 41.91
15 | 1.985 | 0.05209 | -0.09 | 38.101
15.5 | 1.993 | 0.05784 | -0.089 | 34.449
16 | 1.995 | 0.06565 | -0.088 | 30.389
16.5 | 2 | 0.07117 | -0.087 | 28.103
17 | 2.005 | 0.07705 | -0.087 | 26.021
17.5 | 2.008 | 0.08297 | -0.086 | 24.204
18 | 2.006 | 0.0899 | -0.086 | 22.31
18.5 | 1.997 | 0.099 | -0.085 | 20.175
19 | 1.986 | 0.10735 | -0.084 | 18.503
19.5 | 1.944 | 0.11415 | -0.084 | 17.033
20 | 1.894 | 0.12108 | -0.084 | 15.645

## 46. Re 1M Mach 0.25 (2)
BIGFOIL.COM POLAR EXPORT
goe534
GOE 534 |  |  |  | Cl Max: | 1.7816 | at alpha= | 14.5 | deg
XFOIL ncrit=9 |  |  |  | L/D Max: | 111.535 | at alpha= | 7 | deg
Re: | 1000000 |  |  | Cd Min: | 0.13153 | at alpha= | 19.5 | deg
Mach: | 0.25 |  |  | Cl=0 at alpha= | -4.8101 | deg
|  |  |  | @ Cl=0.1, Cd= | 0.0098026
|  |  |  | @ Cl=0.4, Cd= | 0.0092734
|  |  |  | @ Cl=0.6, Cd= | 0.0091115
alpha (deg) | Cl | Cd | Cm | Cl/Cd
-13.5 | -0.663 | 0.07725 | -0.0549 | -8.5825
-13 | -0.7087 | 0.06424 | -0.0638 | -11.0321
-12.5 | -0.7523 | 0.05329 | -0.0708 | -14.1171
-12 | -0.8155 | 0.04377 | -0.0739 | -18.6315
-11.5 | -0.8285 | 0.03113 | -0.0891 | -26.6142
-11 | -0.7576 | 0.02229 | -0.1058 | -33.9883
-10.5 | -0.6876 | 0.01904 | -0.1109 | -36.1134
-10 | -0.6102 | 0.01671 | -0.1153 | -36.5171
-9.5 | -0.5296 | 0.01456 | -0.12 | -36.3736
-9 | -0.4781 | 0.01347 | -0.118 | -35.4937
-8.5 | -0.4252 | 0.01263 | -0.1159 | -33.6659
-8 | -0.3701 | 0.01186 | -0.1141 | -31.2057
-7.5 | -0.3148 | 0.01104 | -0.1125 | -28.5145
-7 | -0.2577 | 0.01044 | -0.111 | -24.6839
-6.5 | -0.2005 | 0.00986 | -0.1095 | -20.3347
-6 | -0.1405 | 0.00986 | -0.1083 | -14.2495
-5.5 | -0.0809 | 0.00989 | -0.107 | -8.18
-5 | -0.0215 | 0.00995 | -0.1058 | -2.1608
-4.5 | 0.0351 | 0.00979 | -0.1044 | 3.5853
-4 | 0.0924 | 0.0098 | -0.1031 | 9.4286
-3.5 | 0.1502 | 0.00982 | -0.1018 | 15.2953
-3 | 0.2075 | 0.00957 | -0.1007 | 21.6823
-2.5 | 0.2657 | 0.00942 | -0.0996 | 28.2059
-2 | 0.3242 | 0.00933 | -0.0986 | 34.7481
-1.5 | 0.3828 | 0.0093 | -0.0977 | 41.1613
-1 | 0.4409 | 0.00921 | -0.0967 | 47.8719
-0.5 | 0.4988 | 0.00919 | -0.0957 | 54.2764
0.5 | 0.6149 | 0.0091 | -0.0938 | 67.5714
1 | 0.6713 | 0.00889 | -0.0928 | 75.5118
1.5 | 0.7282 | 0.00897 | -0.0917 | 81.1817
2 | 0.7849 | 0.00913 | -0.0906 | 85.9693
2.5 | 0.8411 | 0.00934 | -0.0894 | 90.0535
3 | 0.8967 | 0.00962 | -0.0882 | 93.2121
3.5 | 0.9516 | 0.00995 | -0.0868 | 95.6382
4 | 1.0061 | 0.01029 | -0.0854 | 97.7745
4.5 | 1.0603 | 0.01063 | -0.0839 | 99.746
5 | 1.1136 | 0.01099 | -0.0823 | 101.3285
5.5 | 1.1657 | 0.01136 | -0.0805 | 102.6144
6.5 | 1.2917 | 0.01162 | -0.0817 | 111.1618
7 | 1.344 | 0.01205 | -0.0798 | 111.5353
7.5 | 1.3925 | 0.01267 | -0.0775 | 109.9053
8 | 1.442 | 0.01318 | -0.0753 | 109.4082
8.5 | 1.4883 | 0.01383 | -0.0726 | 107.6139
9 | 1.5324 | 0.0145 | -0.0696 | 105.6828
9.5 | 1.5719 | 0.01521 | -0.0658 | 103.3465
10 | 1.604 | 0.01611 | -0.0609 | 99.5655
10.5 | 1.6383 | 0.01701 | -0.0568 | 96.3139
11 | 1.6666 | 0.0183 | -0.0523 | 91.071
11.5 | 1.6955 | 0.01973 | -0.0485 | 85.9351
12 | 1.7193 | 0.0217 | -0.0449 | 79.2304
12.5 | 1.7414 | 0.02411 | -0.0421 | 72.2273
13 | 1.7592 | 0.0272 | -0.0399 | 64.6765
13.5 | 1.7737 | 0.03085 | -0.0382 | 57.4943
14 | 1.7785 | 0.03558 | -0.037 | 49.9859
14.5 | 1.7816 | 0.04067 | -0.0362 | 43.8062
15 | 1.7663 | 0.04791 | -0.0362 | 36.867
15.5 | 1.7608 | 0.05445 | -0.0365 | 32.3379
16 | 1.7395 | 0.06298 | -0.0377 | 27.6199
16.5 | 1.7102 | 0.07261 | -0.0395 | 23.5532
17 | 1.6898 | 0.08137 | -0.0412 | 20.7669
17.5 | 1.6623 | 0.09126 | -0.0437 | 18.215
18 | 1.6287 | 0.10231 | -0.0472 | 15.9193
18.5 | 1.6096 | 0.11174 | -0.0503 | 14.4049
19 | 1.5911 | 0.12143 | -0.0542 | 13.103
19.5 | 1.5714 | 0.13153 | -0.0588 | 11.9471

## 47. Re 1M Mach 0.50 (1)
BIGFOIL.COM POLAR EXPORT
goe534
GOE 534 |  |  |  | Cl Max: | 1.678 | at alpha= | 9.5 | deg
JavaFoil+Calcfoil stall+Eppler ext transition |  |  |  | L/D Max: | 123.306 | at alpha= | 3 | deg
Re: | 1000000 |  |  | Cd Min: | 0.00632 | at alpha= | -3 | deg
Mach: | 0.5 |  |  | Cl=0 at alpha= | -5.1417 | deg
|  |  |  | @ Cl=0.1, Cd= | 0.012537
|  |  |  | @ Cl=0.4, Cd= | 0.0070178
|  |  |  | @ Cl=0.6, Cd= | 0.00707
alpha (deg) | Cl | Cd | Cm | Cl/Cd
-20 | -0.782 | 0.19732 | -0.059 | -3.962
-19.5 | -0.757 | 0.18171 | -0.06 | -4.166
-19 | -0.732 | 0.17467 | -0.06 | -4.19
-18.5 | -0.707 | 0.16965 | -0.059 | -4.165
-18 | -0.681 | 0.16408 | -0.059 | -4.152
-17.5 | -0.656 | 0.16009 | -0.059 | -4.097
-17 | -0.631 | 0.15621 | -0.059 | -4.036
-16.5 | -0.605 | 0.14983 | -0.059 | -4.037
-16 | -0.579 | 0.14493 | -0.059 | -3.997
-15.5 | -0.553 | 0.14153 | -0.059 | -3.911
-15 | -0.528 | 0.13792 | -0.059 | -3.825
-14.5 | -0.502 | 0.14188 | -0.06 | -3.541
-14 | -0.476 | 0.13249 | -0.059 | -3.59
-13.5 | -0.448 | 0.13353 | -0.057 | -3.358
-13 | -0.422 | 0.12836 | -0.055 | -3.284
-12.5 | -0.396 | 0.12312 | -0.057 | -3.219
-12 | -0.367 | 0.1147 | -0.049 | -3.204
-11.5 | -0.341 | 0.0958 | -0.049 | -3.561
-11 | -0.315 | 0.08823 | -0.05 | -3.569
-10.5 | -0.288 | 0.08312 | -0.05 | -3.471
-10 | -0.262 | 0.08584 | -0.05 | -3.053
-9.5 | -0.235 | 0.07916 | -0.05 | -2.975
-9 | -0.317 | 0.06158 | -0.05 | -5.148
-8.5 | -0.303 | 0.05596 | -0.051 | -5.422
-8 | -0.278 | 0.04784 | -0.068 | -5.806
-7.5 | -0.242 | 0.04036 | -0.075 | -5.986
-7 | -0.2 | 0.03231 | -0.082 | -6.191
-6.5 | -0.152 | 0.02694 | -0.086 | -5.631
-6 | -0.099 | 0.02287 | -0.089 | -4.321
-5.5 | -0.043 | 0.01912 | -0.091 | -2.226
-5 | 0.017 | 0.01649 | -0.093 | 1.007
-4.5 | 0.078 | 0.01441 | -0.095 | 5.423
-4 | 0.152 | 0.00811 | -0.106 | 18.703
-3.5 | 0.221 | 0.00642 | -0.107 | 34.463
-3 | 0.29 | 0.00632 | -0.107 | 45.918
-2.5 | 0.359 | 0.007 | -0.107 | 51.328
-2 | 0.428 | 0.00703 | -0.107 | 60.949
-1.5 | 0.497 | 0.00699 | -0.107 | 71.11
-1 | 0.566 | 0.00704 | -0.107 | 80.318
-0.5 | 0.634 | 0.0071 | -0.107 | 89.3
0 | 0.708 | 0.00714 | -0.108 | 99.201
0.5 | 0.777 | 0.0074 | -0.108 | 104.989
1 | 0.846 | 0.0077 | -0.108 | 109.86
1.5 | 0.914 | 0.0081 | -0.108 | 112.876
2 | 0.982 | 0.00887 | -0.108 | 110.706
2.5 | 1.05 | 0.00872 | -0.108 | 120.321
3 | 1.117 | 0.00906 | -0.109 | 123.306
3.5 | 1.183 | 0.01247 | -0.109 | 94.881
4 | 1.235 | 0.01326 | -0.108 | 93.136
4.5 | 1.296 | 0.01405 | -0.108 | 92.21
5 | 1.355 | 0.01471 | -0.107 | 92.129
5.5 | 1.41 | 0.01568 | -0.107 | 89.935
6 | 1.46 | 0.01702 | -0.107 | 85.776
6.5 | 1.506 | 0.01877 | -0.106 | 80.242
7 | 1.547 | 0.02097 | -0.105 | 73.751
7.5 | 1.581 | 0.02377 | -0.104 | 66.507
8 | 1.613 | 0.02634 | -0.103 | 61.232
8.5 | 1.643 | 0.02956 | -0.102 | 55.601
9 | 1.668 | 0.03303 | -0.101 | 50.493
9.5 | 1.678 | 0.03855 | -0.1 | 43.522
10 | 1.667 | 0.04436 | -0.098 | 37.568
10.5 | 1.635 | 0.05257 | -0.096 | 31.09
11 | 1.578 | 0.06037 | -0.094 | 26.137
11.5 | 1.437 | 0.07548 | -0.091 | 19.035
12 | 1 | 0.11806 | -0.08 | 8.472
12.5 | 1 | 0.12644 | -0.065 | 7.909
13 | 1.029 | 0.14109 | -0.066 | 7.294
13.5 | 1.066 | 0.14488 | -0.071 | 7.359
14 | 1.09 | 0.14203 | -0.069 | 7.673
14.5 | 1.119 | 0.14956 | -0.069 | 7.479

## 48. Re 1M Mach 0.50 (2)
BIGFOIL.COM POLAR EXPORT
goe534
GOE 534 |  |  |  | Cl Max: | 1.6227 | at alpha= | 10 | deg
XFOIL ncrit=9 |  |  |  | L/D Max: | 93.899 | at alpha= | 4.5 | deg
Re: | 1000000 |  |  | Cd Min: | 0.24652 | at alpha= | -20 | deg
Mach: | 0.5 |  |  | Cl=0 at alpha= | -4.6196 | deg
|  |  |  | @ Cl=0.1, Cd= | 0.011065
|  |  |  | @ Cl=0.4, Cd= | 0.010114
|  |  |  | @ Cl=0.6, Cd= | 0.0099543
alpha (deg) | Cl | Cd | Cm | Cl/Cd
-20 | -0.5742 | 0.24652 | 0.0271 | -2.3292
-19.5 | -0.5507 | 0.23989 | 0.0233 | -2.2956
-19 | -0.5291 | 0.23175 | 0.0188 | -2.2831
-18.5 | -0.5116 | 0.22222 | 0.0134 | -2.3022
-18 | -0.4859 | 0.21666 | 0.011 | -2.2427
-17.5 | -0.4628 | 0.21001 | 0.0076 | -2.2037
-17 | -0.445 | 0.20096 | 0.0027 | -2.2144
-16.5 | -0.4273 | 0.19256 | -0.0014 | -2.219
-16 | -0.4012 | 0.18754 | -0.0032 | -2.1393
-15.5 | -0.379 | 0.18113 | -0.0061 | -2.0924
-15 | -0.3704 | 0.17042 | -0.0118 | -2.1735
-14.5 | -0.3442 | 0.16551 | -0.0129 | -2.0796
-14 | -0.3296 | 0.15762 | -0.0169 | -2.0911
-13.5 | -0.3182 | 0.14902 | -0.0206 | -2.1353
-13 | -0.2936 | 0.14413 | -0.0213 | -2.037
-12.5 | -0.2853 | 0.13533 | -0.0247 | -2.1082
-12 | -0.2663 | 0.12964 | -0.0262 | -2.0541
-11.5 | -0.2724 | 0.11824 | -0.0307 | -2.3038
-11 | -0.2517 | 0.11382 | -0.0314 | -2.2114
-10.5 | -0.2374 | 0.10694 | -0.0339 | -2.2199
-10 | -0.1899 | 0.09316 | -0.0531 | -2.0384
-9.5 | -0.1559 | 0.07169 | -0.0873 | -2.1746
-9 | -0.2176 | 0.05809 | -0.0971 | -3.7459
-8.5 | -0.2958 | 0.04616 | -0.1041 | -6.4081
-8 | -0.3617 | 0.03414 | -0.1146 | -10.5946
-7.5 | -0.3708 | 0.01971 | -0.1323 | -18.8128
-7 | -0.3203 | 0.01528 | -0.1329 | -20.962
-6.5 | -0.2578 | 0.01312 | -0.1305 | -19.6494
-6 | -0.1916 | 0.0118 | -0.1275 | -16.2373
-5.5 | -0.1244 | 0.01098 | -0.1244 | -11.3297
-5 | -0.0544 | 0.01089 | -0.1216 | -4.9954
-4.5 | 0.0171 | 0.01101 | -0.1191 | 1.5531
-4 | 0.0878 | 0.01111 | -0.1169 | 7.9028
-3.5 | 0.1559 | 0.01086 | -0.1148 | 14.3554
-3 | 0.2247 | 0.01069 | -0.1129 | 21.0196
-2.5 | 0.2924 | 0.01043 | -0.111 | 28.0345
-2 | 0.3596 | 0.01018 | -0.1092 | 35.3242
-1.5 | 0.4269 | 0.01007 | -0.1074 | 42.3932
-1 | 0.4943 | 0.01003 | -0.1057 | 49.2822
-0.5 | 0.5617 | 0.00996 | -0.104 | 56.3956
0 | 0.6284 | 0.00995 | -0.1022 | 63.1558
0.5 | 0.6946 | 0.01005 | -0.1004 | 69.1144
1.5 | 0.8233 | 0.0101 | -0.0964 | 81.5149
2 | 0.8868 | 0.01034 | -0.0942 | 85.764
2.5 | 0.9495 | 0.01071 | -0.0917 | 88.6555
3 | 1.0114 | 0.01114 | -0.089 | 90.7899
3.5 | 1.0715 | 0.01164 | -0.086 | 92.0533
4 | 1.1319 | 0.01212 | -0.0829 | 93.3911
4.5 | 1.1897 | 0.01267 | -0.0793 | 93.899
5 | 1.244 | 0.01331 | -0.0751 | 93.4636
5.5 | 1.2951 | 0.01392 | -0.0703 | 93.0388
6 | 1.336 | 0.01468 | -0.064 | 91.0082
6.5 | 1.3779 | 0.01544 | -0.058 | 89.2422
7 | 1.4538 | 0.01629 | -0.0589 | 89.2449
7.5 | 1.497 | 0.01764 | -0.054 | 84.8639
8 | 1.5316 | 0.0197 | -0.0493 | 77.7462
8.5 | 1.5648 | 0.02231 | -0.0457 | 70.139
9 | 1.5935 | 0.02565 | -0.0428 | 62.1248
9.5 | 1.6085 | 0.03029 | -0.0406 | 53.1033
10 | 1.6227 | 0.03519 | -0.0388 | 46.1125
10.5 | 1.6167 | 0.04197 | -0.038 | 38.5204
11 | 1.6103 | 0.04895 | -0.0376 | 32.8968
11.5 | 1.5853 | 0.05765 | -0.0382 | 27.4987
12 | 1.5668 | 0.06599 | -0.039 | 23.743
12.5 | 1.5396 | 0.07542 | -0.0407 | 20.4137
13 | 1.5123 | 0.08521 | -0.043 | 17.7479
13.5 | 1.4902 | 0.09487 | -0.0457 | 15.7078
14 | 1.4622 | 0.10562 | -0.0496 | 13.844
14.5 | 1.4435 | 0.11576 | -0.0535 | 12.4698
15 | 1.4259 | 0.1262 | -0.0582 | 11.2987

## 49. Re 2M Mach 0.00 (1)
BIGFOIL.COM POLAR EXPORT
goe534
GOE 534 |  |  |  | Cl Max: | 2.171 | at alpha= | 19 | deg
JavaFoil+Calcfoil stall+Eppler ext transition |  |  |  | L/D Max: | 147.354 | at alpha= | 4 | deg
Re: | 2000000 |  |  | Cd Min: | 0.00544 | at alpha= | -3.5 | deg
Mach: | 0 |  |  | Cl=0 at alpha= | -5.1379 | deg
|  |  |  | @ Cl=0.1, Cd= | 0.0056832
|  |  |  | @ Cl=0.4, Cd= | 0.0057693
|  |  |  | @ Cl=0.6, Cd= | 0.0061313
alpha (deg) | Cl | Cd | Cm | Cl/Cd
-20 | -0.905 | 0.14477 | -0.056 | -6.253
-19.5 | -0.906 | 0.1378 | -0.057 | -6.575
-19 | -0.898 | 0.1314 | -0.057 | -6.836
-18.5 | -0.888 | 0.12445 | -0.057 | -7.136
-18 | -0.877 | 0.11771 | -0.058 | -7.45
-17.5 | -0.863 | 0.11366 | -0.058 | -7.589
-17 | -0.848 | 0.10708 | -0.059 | -7.917
-16.5 | -0.829 | 0.10304 | -0.058 | -8.047
-16 | -0.812 | 0.09664 | -0.06 | -8.4
-15.5 | -0.792 | 0.0904 | -0.061 | -8.759
-15 | -0.77 | 0.08444 | -0.062 | -9.118
-14.5 | -0.747 | 0.07882 | -0.063 | -9.472
-14 | -0.721 | 0.07317 | -0.064 | -9.86
-13.5 | -0.695 | 0.06759 | -0.065 | -10.285
-13 | -0.666 | 0.06204 | -0.066 | -10.743
-12.5 | -0.645 | 0.05031 | -0.071 | -12.817
-12 | -0.604 | 0.05219 | -0.069 | -11.58
-11.5 | -0.572 | 0.04644 | -0.071 | -12.321
-11 | -0.537 | 0.0417 | -0.072 | -12.878
-10.5 | -0.5 | 0.03721 | -0.073 | -13.449
-10 | -0.463 | 0.03254 | -0.075 | -14.221
-9.5 | -0.424 | 0.02797 | -0.077 | -15.143
-9 | -0.384 | 0.02261 | -0.079 | -16.98
-8.5 | -0.338 | 0.02067 | -0.08 | -16.377
-8 | -0.294 | 0.01727 | -0.082 | -17.032
-7.5 | -0.249 | 0.01372 | -0.084 | -18.146
-7 | -0.209 | 0.00787 | -0.091 | -26.593
-6.5 | -0.155 | 0.00744 | -0.091 | -20.812
-6 | -0.099 | 0.00712 | -0.092 | -13.895
-5.5 | -0.042 | 0.00677 | -0.092 | -6.189
-5 | 0.016 | 0.00594 | -0.092 | 2.706
-4.5 | 0.075 | 0.00584 | -0.092 | 12.782
-4 | 0.134 | 0.00547 | -0.092 | 24.396
-3.5 | 0.193 | 0.00544 | -0.092 | 35.448
-3 | 0.252 | 0.00552 | -0.093 | 45.742
-2.5 | 0.312 | 0.00551 | -0.093 | 56.682
-2 | 0.372 | 0.00555 | -0.093 | 67.098
-1.5 | 0.432 | 0.00602 | -0.093 | 71.759
-1 | 0.491 | 0.006 | -0.093 | 81.904
-0.5 | 0.551 | 0.00607 | -0.093 | 90.698
0 | 0.615 | 0.00615 | -0.093 | 100.059
0.5 | 0.675 | 0.00623 | -0.093 | 108.349
1 | 0.735 | 0.00647 | -0.094 | 113.63
1.5 | 0.795 | 0.00662 | -0.094 | 119.984
2 | 0.855 | 0.00617 | -0.094 | 138.576
2.5 | 0.914 | 0.00678 | -0.094 | 134.754
3 | 0.974 | 0.00697 | -0.094 | 139.701
3.5 | 1.033 | 0.00723 | -0.094 | 142.884
4 | 1.092 | 0.00741 | -0.094 | 147.354
4.5 | 1.15 | 0.0097 | -0.095 | 118.641
5 | 1.209 | 0.01007 | -0.095 | 120.031
5.5 | 1.267 | 0.01042 | -0.095 | 121.569
6 | 1.324 | 0.01081 | -0.095 | 122.497
6.5 | 1.381 | 0.01121 | -0.095 | 123.15
7 | 1.437 | 0.01184 | -0.095 | 121.36
7.5 | 1.493 | 0.01243 | -0.096 | 120.113
8 | 1.548 | 0.01256 | -0.095 | 123.304
8.5 | 1.603 | 0.01313 | -0.096 | 122.114
9 | 1.657 | 0.01401 | -0.096 | 118.27
9.5 | 1.71 | 0.01485 | -0.096 | 115.161
10 | 1.76 | 0.01564 | -0.096 | 112.534
10.5 | 1.81 | 0.01655 | -0.096 | 109.381
11 | 1.821 | 0.01783 | -0.095 | 102.083
11.5 | 1.855 | 0.01926 | -0.094 | 96.329
12 | 1.887 | 0.02084 | -0.094 | 90.534
12.5 | 1.916 | 0.02288 | -0.093 | 83.74
13 | 1.947 | 0.0247 | -0.093 | 78.812
13.5 | 1.976 | 0.02687 | -0.092 | 73.528
14 | 2.001 | 0.0293 | -0.092 | 68.299
14.5 | 2.027 | 0.03189 | -0.091 | 63.553
15 | 2.053 | 0.03393 | -0.091 | 60.514
15.5 | 2.078 | 0.03695 | -0.091 | 56.22
16 | 2.094 | 0.04123 | -0.09 | 50.785
16.5 | 2.113 | 0.04486 | -0.09 | 47.096
17 | 2.133 | 0.04803 | -0.089 | 44.4
17.5 | 2.145 | 0.05284 | -0.089 | 40.599
18 | 2.15 | 0.0593 | -0.088 | 36.265
18.5 | 2.162 | 0.06391 | -0.087 | 33.824
19 | 2.171 | 0.06829 | -0.087 | 31.795
19.5 | 2.157 | 0.07411 | -0.087 | 29.106
20 | 2.14 | 0.08021 | -0.086 | 26.682

## 50. Re 2M Mach 0.00 (2)
BIGFOIL.COM POLAR EXPORT
goe534
GOE 534 |  |  |  | Cl Max: | 1.9548 | at alpha= | 17 | deg
XFOIL ncrit=9 |  |  |  | L/D Max: | 135.166 | at alpha= | 8.5 | deg
Re: | 2000000 |  |  | Cd Min: | 0.14179 | at alpha= | -19 | deg
Mach: | 0 |  |  | Cl=0 at alpha= | -4.8037 | deg
|  |  |  | @ Cl=0.1, Cd= | 0.0080432
|  |  |  | @ Cl=0.4, Cd= | 0.0078546
|  |  |  | @ Cl=0.6, Cd= | 0.0078753
alpha (deg) | Cl | Cd | Cm | Cl/Cd
-19 | -0.7583 | 0.14179 | -0.0166 | -5.348
-18.5 | -0.7821 | 0.12902 | -0.0241 | -6.0619
-18 | -0.8016 | 0.11775 | -0.0309 | -6.8076
-17.5 | -0.8135 | 0.10815 | -0.0365 | -7.522
-17 | -0.8326 | 0.09751 | -0.0429 | -8.5386
-16.5 | -0.8655 | 0.08503 | -0.0508 | -10.1788
-16 | -0.9165 | 0.07047 | -0.0608 | -13.0055
-15.5 | -1.0224 | 0.0504 | -0.0759 | -20.2857
-15 | -1.1412 | 0.0259 | -0.0985 | -44.0618
-14.5 | -1.108 | 0.02204 | -0.1002 | -50.2722
-14 | -1.072 | 0.02008 | -0.0987 | -53.3865
-13.5 | -1.0221 | 0.01851 | -0.0989 | -55.2188
-13 | -0.953 | 0.01728 | -0.102 | -55.1505
-12.5 | -0.8825 | 0.01619 | -0.1052 | -54.509
-12 | -0.8223 | 0.01439 | -0.107 | -57.1438
-11.5 | -0.7563 | 0.01323 | -0.1091 | -57.1655
-11 | -0.6817 | 0.01232 | -0.1127 | -55.3328
-10 | -0.5681 | 0.01137 | -0.1118 | -49.9648
-9.5 | -0.5158 | 0.01098 | -0.1104 | -46.9763
-9 | -0.4635 | 0.01028 | -0.1091 | -45.0875
-8.5 | -0.4094 | 0.00981 | -0.108 | -41.7329
-8 | -0.3545 | 0.00943 | -0.107 | -37.5928
-7 | -0.2438 | 0.00867 | -0.105 | -28.12
-6.5 | -0.1884 | 0.00832 | -0.104 | -22.6442
-6 | -0.1336 | 0.00788 | -0.1031 | -16.9543
-5.5 | -0.0775 | 0.00792 | -0.1021 | -9.7854
-4.5 | 0.0338 | 0.00804 | -0.1001 | 4.204
-4 | 0.0904 | 0.00805 | -0.0993 | 11.2298
-3 | 0.204 | 0.00797 | -0.0979 | 25.596
-2.5 | 0.2608 | 0.00787 | -0.0972 | 33.1385
-2 | 0.3175 | 0.00784 | -0.0964 | 40.4974
-1.5 | 0.3741 | 0.00785 | -0.0957 | 47.6561
-1 | 0.431 | 0.00786 | -0.0951 | 54.8346
-0.5 | 0.4875 | 0.00783 | -0.0944 | 62.2605
0 | 0.5438 | 0.00785 | -0.0936 | 69.2739
1 | 0.655 | 0.0079 | -0.0921 | 82.9114
1.5 | 0.7092 | 0.00774 | -0.0912 | 91.6279
2 | 0.7638 | 0.00783 | -0.0904 | 97.5479
2.5 | 0.8181 | 0.00799 | -0.0895 | 102.3905
3 | 0.8722 | 0.00819 | -0.0886 | 106.4957
3.5 | 0.9259 | 0.00843 | -0.0876 | 109.8339
4.5 | 1.033 | 0.0089 | -0.0858 | 116.0674
5 | 1.0864 | 0.00914 | -0.0848 | 118.8621
5.5 | 1.1387 | 0.00943 | -0.0838 | 120.7529
6 | 1.1915 | 0.00963 | -0.0828 | 123.7279
6.5 | 1.2423 | 0.00989 | -0.0816 | 125.6117
8.5 | 1.4652 | 0.01084 | -0.0815 | 135.1661
9 | 1.5135 | 0.01126 | -0.0801 | 134.4139
9.5 | 1.5598 | 0.01177 | -0.0783 | 132.5234
10 | 1.6043 | 0.01235 | -0.0763 | 129.9028
10.5 | 1.6484 | 0.01288 | -0.0743 | 127.9814
11 | 1.6884 | 0.01358 | -0.0717 | 124.3299
11.5 | 1.7278 | 0.01421 | -0.069 | 121.5904
12 | 1.7582 | 0.01497 | -0.0648 | 117.4482
12.5 | 1.7885 | 0.01581 | -0.0609 | 113.1246
13 | 1.8187 | 0.01679 | -0.0575 | 108.3204
13.5 | 1.8451 | 0.01807 | -0.054 | 102.1085
14 | 1.8734 | 0.01938 | -0.0512 | 96.6667
14.5 | 1.894 | 0.02133 | -0.0482 | 88.7951
15 | 1.9162 | 0.02339 | -0.046 | 81.9239
15.5 | 1.9312 | 0.02623 | -0.0439 | 73.6256
16 | 1.9465 | 0.02927 | -0.0424 | 66.5015
16.5 | 1.9531 | 0.03326 | -0.0411 | 58.7222
17 | 1.9548 | 0.03789 | -0.0401 | 51.5914
17.5 | 1.9548 | 0.04291 | -0.0396 | 45.5558
18 | 1.9416 | 0.0497 | -0.0397 | 39.0664
18.5 | 1.926 | 0.05713 | -0.0405 | 33.7126
19 | 1.9102 | 0.06478 | -0.0416 | 29.4875
19.5 | 1.8846 | 0.07381 | -0.0432 | 25.5331
20 | 1.8518 | 0.0839 | -0.0454 | 22.0715

## 51. Re 2M Mach 0.10 (1)
BIGFOIL.COM POLAR EXPORT
goe534
GOE 534 |  |  |  | Cl Max: | 2.153 | at alpha= | 19 | deg
JavaFoil+Calcfoil stall+Eppler ext transition |  |  |  | L/D Max: | 148.798 | at alpha= | 4 | deg
Re: | 2000000 |  |  | Cd Min: | 0.00542 | at alpha= | -4 | deg
Mach: | 0.1 |  |  | Cl=0 at alpha= | -5.1379 | deg
|  |  |  | @ Cl=0.1, Cd= | 0.0056332
|  |  |  | @ Cl=0.4, Cd= | 0.0057027
|  |  |  | @ Cl=0.6, Cd= | 0.0061103
alpha (deg) | Cl | Cd | Cm | Cl/Cd
-20 | -0.882 | 0.14784 | -0.055 | -5.964
-19.5 | -0.885 | 0.13929 | -0.056 | -6.354
-19 | -0.879 | 0.13372 | -0.056 | -6.577
-18.5 | -0.872 | 0.12697 | -0.057 | -6.864
-18 | -0.862 | 0.12063 | -0.058 | -7.145
-17.5 | -0.849 | 0.11499 | -0.057 | -7.384
-17 | -0.836 | 0.10932 | -0.058 | -7.645
-16.5 | -0.819 | 0.1047 | -0.058 | -7.824
-16 | -0.802 | 0.0988 | -0.059 | -8.12
-15.5 | -0.784 | 0.09236 | -0.061 | -8.492
-15 | -0.764 | 0.08626 | -0.062 | -8.853
-14.5 | -0.741 | 0.08042 | -0.063 | -9.22
-14 | -0.717 | 0.07488 | -0.064 | -9.577
-13.5 | -0.691 | 0.06914 | -0.065 | -9.999
-13 | -0.664 | 0.06371 | -0.066 | -10.421
-12.5 | -0.642 | 0.05202 | -0.07 | -12.343
-12 | -0.602 | 0.05382 | -0.068 | -11.191
-11.5 | -0.57 | 0.04822 | -0.07 | -11.826
-11 | -0.536 | 0.04284 | -0.072 | -12.518
-10.5 | -0.5 | 0.03827 | -0.073 | -13.064
-10 | -0.463 | 0.03344 | -0.075 | -13.834
-9.5 | -0.424 | 0.02872 | -0.077 | -14.746
-9 | -0.384 | 0.02334 | -0.079 | -16.47
-8.5 | -0.339 | 0.02117 | -0.08 | -16.015
-8 | -0.294 | 0.01794 | -0.082 | -16.409
-7.5 | -0.249 | 0.01462 | -0.084 | -17.006
-7 | -0.21 | 0.00805 | -0.091 | -26.035
-6.5 | -0.156 | 0.00752 | -0.092 | -20.69
-6 | -0.099 | 0.00714 | -0.092 | -13.907
-5.5 | -0.042 | 0.00684 | -0.092 | -6.147
-5 | 0.016 | 0.00595 | -0.093 | 2.717
-4.5 | 0.075 | 0.00579 | -0.093 | 12.949
-4 | 0.134 | 0.00542 | -0.093 | 24.748
-3.5 | 0.194 | 0.00545 | -0.093 | 35.578
-3 | 0.254 | 0.00544 | -0.093 | 46.651
-2.5 | 0.314 | 0.00549 | -0.093 | 57.214
-2 | 0.374 | 0.00546 | -0.093 | 68.523
-1.5 | 0.434 | 0.00602 | -0.093 | 72.044
-1 | 0.494 | 0.00605 | -0.094 | 81.609
-0.5 | 0.554 | 0.00606 | -0.094 | 91.424
0 | 0.618 | 0.00613 | -0.094 | 100.849
0.5 | 0.678 | 0.00625 | -0.094 | 108.583
1 | 0.739 | 0.00642 | -0.094 | 115.121
1.5 | 0.799 | 0.00664 | -0.094 | 120.233
2 | 0.859 | 0.00612 | -0.094 | 140.412
2.5 | 0.919 | 0.00674 | -0.094 | 136.361
3 | 0.978 | 0.007 | -0.095 | 139.808
3.5 | 1.038 | 0.0072 | -0.095 | 144.177
4 | 1.097 | 0.00737 | -0.095 | 148.798
4.5 | 1.156 | 0.00972 | -0.095 | 118.897
5 | 1.215 | 0.01013 | -0.095 | 119.873
5.5 | 1.273 | 0.01052 | -0.095 | 120.989
6 | 1.33 | 0.01087 | -0.095 | 122.417
6.5 | 1.387 | 0.01141 | -0.096 | 121.604
7 | 1.444 | 0.01196 | -0.096 | 120.757
7.5 | 1.5 | 0.01253 | -0.096 | 119.644
8 | 1.555 | 0.0128 | -0.096 | 121.51
8.5 | 1.61 | 0.0134 | -0.096 | 120.153
9 | 1.664 | 0.01422 | -0.096 | 116.966
9.5 | 1.717 | 0.01522 | -0.096 | 112.79
10 | 1.767 | 0.016 | -0.097 | 110.451
10.5 | 1.816 | 0.01673 | -0.097 | 108.544
11 | 1.823 | 0.01818 | -0.095 | 100.23
11.5 | 1.856 | 0.0197 | -0.094 | 94.248
12 | 1.885 | 0.02175 | -0.094 | 86.651
12.5 | 1.918 | 0.02346 | -0.093 | 81.755
13 | 1.948 | 0.02539 | -0.093 | 76.701
13.5 | 1.974 | 0.02766 | -0.092 | 71.379
14 | 1.999 | 0.03023 | -0.092 | 66.131
14.5 | 2.024 | 0.03277 | -0.091 | 61.752
15 | 2.049 | 0.03561 | -0.091 | 57.537
15.5 | 2.073 | 0.03808 | -0.091 | 54.455
16 | 2.088 | 0.04261 | -0.09 | 49.007
16.5 | 2.105 | 0.04645 | -0.09 | 45.316
17 | 2.123 | 0.04981 | -0.09 | 42.626
17.5 | 2.133 | 0.05501 | -0.089 | 38.769
18 | 2.136 | 0.06197 | -0.088 | 34.474
18.5 | 2.142 | 0.06838 | -0.087 | 31.318
19 | 2.153 | 0.07085 | -0.087 | 30.386
19.5 | 2.134 | 0.0781 | -0.087 | 27.321
20 | 2.116 | 0.08311 | -0.086 | 25.457

## 52. Re 2M Mach 0.10 (2)
BIGFOIL.COM POLAR EXPORT
goe534
GOE 534 |  |  |  | Cl Max: | 1.9464 | at alpha= | 17 | deg
XFOIL ncrit=9 |  |  |  | L/D Max: | 137.184 | at alpha= | 7 | deg
Re: | 2000000 |  |  | Cd Min: | 0.21415 | at alpha= | -20 | deg
Mach: | 0.1 |  |  | Cl=0 at alpha= | -4.7993 | deg
|  |  |  | @ Cl=0.1, Cd= | 0.0080733
|  |  |  | @ Cl=0.4, Cd= | 0.0078683
|  |  |  | @ Cl=0.6, Cd= | 0.0079359
alpha (deg) | Cl | Cd | Cm | Cl/Cd
-20 | -0.5637 | 0.21415 | 0.021 | -2.6323
-18.5 | -0.7393 | 0.13847 | -0.0188 | -5.3391
-18 | -0.7633 | 0.1257 | -0.0263 | -6.0724
-17.5 | -0.7824 | 0.1147 | -0.0329 | -6.8213
-17 | -0.7957 | 0.10484 | -0.0387 | -7.5897
-16.5 | -0.8156 | 0.09416 | -0.0452 | -8.6619
-16 | -0.849 | 0.08175 | -0.0532 | -10.3853
-15.5 | -0.8995 | 0.06755 | -0.063 | -13.3161
-15 | -1.009 | 0.04805 | -0.0776 | -20.999
-14.5 | -1.1087 | 0.02602 | -0.0979 | -42.6095
-14 | -1.0758 | 0.02176 | -0.0999 | -49.4393
-13 | -0.9621 | 0.01813 | -0.1032 | -53.0667
-12.5 | -0.8912 | 0.0168 | -0.1065 | -53.0476
-12 | -0.8289 | 0.01517 | -0.1083 | -54.6407
-11.5 | -0.7635 | 0.01366 | -0.1105 | -55.8931
-11 | -0.6873 | 0.01264 | -0.1142 | -54.375
-10.5 | -0.6225 | 0.01198 | -0.1153 | -51.9616
-10 | -0.5735 | 0.01157 | -0.113 | -49.5678
-9.5 | -0.5207 | 0.01113 | -0.1115 | -46.7835
-9 | -0.4678 | 0.01046 | -0.1102 | -44.7228
-8.5 | -0.4134 | 0.00993 | -0.109 | -41.6314
-8 | -0.358 | 0.00952 | -0.1079 | -37.605
-7.5 | -0.3021 | 0.00918 | -0.1069 | -32.9085
-7 | -0.2465 | 0.00875 | -0.1058 | -28.1714
-6.5 | -0.1904 | 0.00841 | -0.1048 | -22.6397
-6 | -0.1354 | 0.00791 | -0.1038 | -17.1176
-5.5 | -0.0791 | 0.00795 | -0.1027 | -9.9497
-5 | -0.0227 | 0.0081 | -0.1017 | -2.8025
-4 | 0.0904 | 0.00807 | -0.0999 | 11.202
-3.5 | 0.1478 | 0.00809 | -0.0992 | 18.2695
-3 | 0.2048 | 0.00801 | -0.0984 | 25.568
-2.5 | 0.262 | 0.00789 | -0.0976 | 33.2066
-2 | 0.3191 | 0.00786 | -0.0969 | 40.598
-1.5 | 0.3762 | 0.00786 | -0.0962 | 47.8626
-1 | 0.4332 | 0.00788 | -0.0955 | 54.9746
-0.5 | 0.4902 | 0.00786 | -0.0947 | 62.3664
0 | 0.5469 | 0.00787 | -0.094 | 69.4917
0.5 | 0.6033 | 0.00794 | -0.0933 | 75.9824
1 | 0.6591 | 0.00795 | -0.0924 | 82.9057
1.5 | 0.7134 | 0.00778 | -0.0915 | 91.6967
2 | 0.7683 | 0.00786 | -0.0906 | 97.7481
2.5 | 0.823 | 0.00802 | -0.0897 | 102.6185
3 | 0.8774 | 0.00822 | -0.0888 | 106.7397
3.5 | 0.9315 | 0.00846 | -0.0878 | 110.1064
4 | 0.9853 | 0.00872 | -0.0868 | 112.9931
4.5 | 1.0391 | 0.00897 | -0.0858 | 115.8417
5 | 1.093 | 0.0092 | -0.0849 | 118.8043
5.5 | 1.1455 | 0.00951 | -0.0837 | 120.4522
6 | 1.1989 | 0.0097 | -0.0828 | 123.5979
6.5 | 1.2498 | 0.00999 | -0.0814 | 125.1051
7 | 1.3252 | 0.00966 | -0.0855 | 137.1843
7.5 | 1.3753 | 0.01009 | -0.0841 | 136.3033
8 | 1.4257 | 0.01047 | -0.0827 | 136.17
8.5 | 1.4745 | 0.01093 | -0.0811 | 134.9039
9 | 1.5223 | 0.01142 | -0.0794 | 133.3012
9.5 | 1.5693 | 0.01191 | -0.0776 | 131.7632
10 | 1.6131 | 0.01255 | -0.0754 | 128.5339
10.5 | 1.6573 | 0.01309 | -0.0732 | 126.6081
11 | 1.6977 | 0.01377 | -0.0705 | 123.2898
11.5 | 1.733 | 0.01449 | -0.0669 | 119.5997
12 | 1.7644 | 0.01524 | -0.0628 | 115.7743
12.5 | 1.7939 | 0.01622 | -0.0588 | 110.598
13 | 1.8249 | 0.01724 | -0.0555 | 105.8527
13.5 | 1.8501 | 0.01871 | -0.052 | 98.883
14 | 1.8779 | 0.02016 | -0.0492 | 93.1498
14.5 | 1.8973 | 0.02236 | -0.0464 | 84.8524
15 | 1.918 | 0.02472 | -0.0443 | 77.589
15.5 | 1.9304 | 0.02799 | -0.0424 | 68.9675
16 | 1.9447 | 0.03129 | -0.041 | 62.1508
16.5 | 1.9453 | 0.03602 | -0.0398 | 54.0061
17 | 1.9464 | 0.04092 | -0.0391 | 47.566
17.5 | 1.9414 | 0.04671 | -0.0389 | 41.5628
18 | 1.9233 | 0.05434 | -0.0395 | 35.3938
18.5 | 1.9048 | 0.06234 | -0.0406 | 30.555
19 | 1.8838 | 0.07077 | -0.042 | 26.6186
19.5 | 1.8528 | 0.08058 | -0.044 | 22.9933
20 | 1.8171 | 0.09118 | -0.0465 | 19.9287

## 53. Re 2M Mach 0.25 (1)
BIGFOIL.COM POLAR EXPORT
goe534
GOE 534 |  |  |  | Cl Max: | 2.03 | at alpha= | 17.5 | deg
JavaFoil+Calcfoil stall+Eppler ext transition |  |  |  | L/D Max: | 151.595 | at alpha= | 4 | deg
Re: | 2000000 |  |  | Cd Min: | 0.00525 | at alpha= | -3.5 | deg
Mach: | 0.25 |  |  | Cl=0 at alpha= | -5.1417 | deg
|  |  |  | @ Cl=0.1, Cd= | 0.005812
|  |  |  | @ Cl=0.4, Cd= | 0.0058652
|  |  |  | @ Cl=0.6, Cd= | 0.0059991
alpha (deg) | Cl | Cd | Cm | Cl/Cd
-20 | -0.675 | 0.17248 | -0.045 | -3.912
-19.5 | -0.701 | 0.16277 | -0.045 | -4.308
-19 | -0.72 | 0.15311 | -0.053 | -4.703
-18.5 | -0.731 | 0.14341 | -0.055 | -5.097
-18 | -0.737 | 0.13557 | -0.055 | -5.439
-17.5 | -0.741 | 0.12741 | -0.056 | -5.82
-17 | -0.742 | 0.12038 | -0.056 | -6.161
-16.5 | -0.74 | 0.11215 | -0.057 | -6.595
-16 | -0.734 | 0.10747 | -0.058 | -6.832
-15.5 | -0.726 | 0.10039 | -0.059 | -7.232
-15 | -0.715 | 0.09465 | -0.059 | -7.552
-14.5 | -0.7 | 0.08954 | -0.06 | -7.818
-14 | -0.683 | 0.08426 | -0.061 | -8.104
-13.5 | -0.663 | 0.07823 | -0.062 | -8.479
-13 | -0.642 | 0.07217 | -0.064 | -8.894
-12.5 | -0.622 | 0.0619 | -0.068 | -10.047
-12 | -0.593 | 0.0581 | -0.068 | -10.203
-11.5 | -0.564 | 0.05246 | -0.07 | -10.75
-11 | -0.528 | 0.05059 | -0.069 | -10.435
-10.5 | -0.495 | 0.0447 | -0.072 | -11.078
-10 | -0.46 | 0.03918 | -0.074 | -11.736
-9.5 | -0.423 | 0.03338 | -0.076 | -12.673
-9 | -0.386 | 0.0267 | -0.079 | -14.442
-8.5 | -0.341 | 0.02445 | -0.08 | -13.943
-8 | -0.297 | 0.02064 | -0.082 | -14.369
-7.5 | -0.248 | 0.01868 | -0.083 | -13.29
-7 | -0.201 | 0.01442 | -0.086 | -13.967
-6.5 | -0.158 | 0.00797 | -0.093 | -19.823
-6 | -0.101 | 0.00734 | -0.094 | -13.822
-5.5 | -0.043 | 0.00694 | -0.095 | -6.2
-5 | 0.017 | 0.0058 | -0.095 | 2.857
-4.5 | 0.077 | 0.00568 | -0.095 | 13.54
-4 | 0.138 | 0.00603 | -0.095 | 22.816
-3.5 | 0.199 | 0.00525 | -0.095 | 37.894
-3 | 0.26 | 0.00526 | -0.096 | 49.519
-2.5 | 0.322 | 0.00586 | -0.096 | 54.979
-2 | 0.384 | 0.00586 | -0.096 | 65.488
-1.5 | 0.446 | 0.00588 | -0.096 | 75.728
-1 | 0.507 | 0.00588 | -0.096 | 86.172
-0.5 | 0.568 | 0.00598 | -0.096 | 95.04
0 | 0.635 | 0.00602 | -0.096 | 105.496
0.5 | 0.697 | 0.00626 | -0.096 | 111.386
1 | 0.759 | 0.00641 | -0.097 | 118.412
1.5 | 0.82 | 0.00658 | -0.097 | 124.671
2 | 0.882 | 0.00613 | -0.097 | 143.763
2.5 | 0.943 | 0.00676 | -0.097 | 139.495
3 | 1.004 | 0.00695 | -0.097 | 144.461
3.5 | 1.065 | 0.00712 | -0.097 | 149.518
4 | 1.126 | 0.00743 | -0.097 | 151.595
4.5 | 1.186 | 0.01012 | -0.098 | 117.208
5 | 1.246 | 0.01058 | -0.098 | 117.756
5.5 | 1.305 | 0.01087 | -0.098 | 120.092
6 | 1.364 | 0.01142 | -0.098 | 119.439
6.5 | 1.421 | 0.01198 | -0.098 | 118.686
7 | 1.479 | 0.01261 | -0.098 | 117.247
7.5 | 1.535 | 0.01346 | -0.099 | 114.093
8 | 1.591 | 0.01372 | -0.099 | 115.988
8.5 | 1.646 | 0.01437 | -0.099 | 114.542
9 | 1.699 | 0.01558 | -0.099 | 109.072
9.5 | 1.733 | 0.01652 | -0.098 | 104.955
10 | 1.76 | 0.01789 | -0.097 | 98.372
10.5 | 1.795 | 0.01939 | -0.096 | 92.572
11 | 1.827 | 0.02124 | -0.096 | 86.019
11.5 | 1.857 | 0.02305 | -0.095 | 80.581
12 | 1.884 | 0.02546 | -0.095 | 73.99
12.5 | 1.912 | 0.02763 | -0.094 | 69.178
13 | 1.935 | 0.0304 | -0.094 | 63.658
13.5 | 1.959 | 0.03306 | -0.093 | 59.241
14 | 1.981 | 0.03581 | -0.093 | 55.326
14.5 | 1.999 | 0.03924 | -0.093 | 50.951
15 | 2.013 | 0.04289 | -0.092 | 46.928
15.5 | 2.025 | 0.04711 | -0.091 | 42.976
16 | 2.022 | 0.05454 | -0.09 | 37.081
16.5 | 2.023 | 0.0606 | -0.089 | 33.388
17 | 2.028 | 0.06477 | -0.089 | 31.314
17.5 | 2.03 | 0.0701 | -0.088 | 28.96
18 | 2.025 | 0.07738 | -0.087 | 26.171
18.5 | 2.018 | 0.08513 | -0.087 | 23.709
19 | 2.008 | 0.09158 | -0.086 | 21.931
19.5 | 1.962 | 0.09974 | -0.086 | 19.675
20 | 1.912 | 0.10527 | -0.085 | 18.161

## 54. Re 2M Mach 0.25 (2)
BIGFOIL.COM POLAR EXPORT
goe534
GOE 534 |  |  |  | Cl Max: | 1.2928 | at alpha= | 6.5 | deg
XFOIL ncrit=9 |  |  |  | L/D Max: | 124.547 | at alpha= | 6.5 | deg
Re: | 2000000 |  |  | Cd Min: | 0.1851 | at alpha= | -17.5 | deg
Mach: | 0.25 |  |  | Cl=0 at alpha= | -4.7584 | deg
|  |  |  | @ Cl=0.1, Cd= | 0.0081983
|  |  |  | @ Cl=0.4, Cd= | 0.0079622
|  |  |  | @ Cl=0.6, Cd= | 0.0080472
alpha (deg) | Cl | Cd | Cm | Cl/Cd
-17.5 | -0.4865 | 0.1851 | 0.0044 | -2.6283
-17 | -0.4902 | 0.17241 | -0.0012 | -2.8432
-16 | -0.6525 | 0.11891 | -0.0306 | -5.4873
-15.5 | -0.664 | 0.10897 | -0.0363 | -6.0934
-15 | -0.6842 | 0.09798 | -0.043 | -6.9831
-14.5 | -0.7101 | 0.08653 | -0.0502 | -8.2064
-14 | -0.7407 | 0.07507 | -0.0577 | -9.8668
-13.5 | -0.784 | 0.06285 | -0.0662 | -12.4741
-13 | -0.851 | 0.05027 | -0.0741 | -16.9286
-12.5 | -0.9243 | 0.0314 | -0.0952 | -29.4363
-12 | -0.8653 | 0.02085 | -0.1126 | -41.5012
-11.5 | -0.796 | 0.01811 | -0.1165 | -43.9536
-11 | -0.7155 | 0.01507 | -0.1226 | -47.4784
-10.5 | -0.653 | 0.0139 | -0.1227 | -46.9784
-10 | -0.6026 | 0.01305 | -0.1202 | -46.1762
-9.5 | -0.5479 | 0.01225 | -0.1183 | -44.7265
-9 | -0.4915 | 0.01158 | -0.1165 | -42.4439
-8.5 | -0.4352 | 0.01077 | -0.1149 | -40.4085
-8 | -0.3778 | 0.01011 | -0.1134 | -37.3689
-7.5 | -0.3194 | 0.00961 | -0.112 | -33.2362
-7 | -0.2606 | 0.00922 | -0.1106 | -28.2646
-6.5 | -0.2024 | 0.00875 | -0.1092 | -23.1314
-6 | -0.1444 | 0.00841 | -0.1078 | -17.17
-5.5 | -0.0877 | 0.00811 | -0.1064 | -10.8138
-5 | -0.0286 | 0.00821 | -0.1052 | -3.4836
-4.5 | 0.0306 | 0.00822 | -0.1041 | 3.7226
-4 | 0.0901 | 0.0082 | -0.1031 | 10.9878
-3.5 | 0.1499 | 0.00819 | -0.1021 | 18.3028
-3 | 0.2097 | 0.00821 | -0.1012 | 25.542
-2.5 | 0.2684 | 0.00805 | -0.1003 | 33.3416
-2 | 0.3277 | 0.00799 | -0.0994 | 41.0138
-1.5 | 0.3871 | 0.00796 | -0.0986 | 48.6307
-1 | 0.4463 | 0.00797 | -0.0977 | 55.9975
-0.5 | 0.505 | 0.008 | -0.0968 | 63.125
0 | 0.5637 | 0.00801 | -0.096 | 70.3745
0.5 | 0.6223 | 0.00807 | -0.0951 | 77.1128
1 | 0.6803 | 0.00814 | -0.0942 | 83.5749
1.5 | 0.7366 | 0.00798 | -0.0931 | 92.3058
2 | 0.793 | 0.00807 | -0.092 | 98.2652
3 | 0.9055 | 0.00851 | -0.0897 | 106.4042
4 | 1.0179 | 0.00899 | -0.0874 | 113.2258
4.5 | 1.0738 | 0.00925 | -0.0861 | 116.0865
5 | 1.1289 | 0.00955 | -0.0848 | 118.2094
5.5 | 1.1846 | 0.00981 | -0.0835 | 120.7543
6 | 1.2385 | 0.01014 | -0.082 | 122.14
6.5 | 1.2928 | 0.01038 | -0.0805 | 124.5472

## 55. Re 2M Mach 0.50 (1)
BIGFOIL.COM POLAR EXPORT
goe534
GOE 534 |  |  |  | Cl Max: | 1.699 | at alpha= | 9.5 | deg
JavaFoil+Calcfoil stall+Eppler ext transition |  |  |  | L/D Max: | 144.25 | at alpha= | 4 | deg
Re: | 2000000 |  |  | Cd Min: | 0.00557 | at alpha= | -3 | deg
Mach: | 0.5 |  |  | Cl=0 at alpha= | -5.1417 | deg
|  |  |  | @ Cl=0.1, Cd= | 0.0073018
|  |  |  | @ Cl=0.4, Cd= | 0.0062213
|  |  |  | @ Cl=0.6, Cd= | 0.006295
alpha (deg) | Cl | Cd | Cm | Cl/Cd
-20 | -0.783 | 0.17482 | -0.061 | -4.479
-19.5 | -0.758 | 0.16338 | -0.061 | -4.639
-19 | -0.733 | 0.15792 | -0.061 | -4.64
-18.5 | -0.707 | 0.15419 | -0.06 | -4.588
-18 | -0.682 | 0.14873 | -0.06 | -4.585
-17.5 | -0.656 | 0.14351 | -0.06 | -4.574
-17 | -0.631 | 0.13882 | -0.06 | -4.545
-16.5 | -0.605 | 0.13571 | -0.06 | -4.46
-16 | -0.58 | 0.13095 | -0.06 | -4.426
-15.5 | -0.554 | 0.12568 | -0.06 | -4.406
-15 | -0.528 | 0.12205 | -0.06 | -4.325
-14.5 | -0.503 | 0.12776 | -0.061 | -3.935
-14 | -0.476 | 0.11676 | -0.06 | -4.08
-13.5 | -0.449 | 0.11923 | -0.059 | -3.77
-13 | -0.423 | 0.11427 | -0.058 | -3.698
-12.5 | -0.397 | 0.11353 | -0.059 | -3.496
-12 | -0.369 | 0.10358 | -0.057 | -3.566
-11.5 | -0.341 | 0.08736 | -0.051 | -3.909
-11 | -0.315 | 0.08094 | -0.051 | -3.894
-10.5 | -0.292 | 0.07061 | -0.062 | -4.132
-10 | -0.265 | 0.06605 | -0.063 | -4.014
-9.5 | -0.239 | 0.05919 | -0.064 | -4.031
-9 | -0.321 | 0.05566 | -0.064 | -5.772
-8.5 | -0.311 | 0.04849 | -0.07 | -6.41
-8 | -0.283 | 0.0415 | -0.075 | -6.812
-7.5 | -0.247 | 0.03303 | -0.082 | -7.483
-7 | -0.204 | 0.02674 | -0.086 | -7.617
-6.5 | -0.153 | 0.02374 | -0.088 | -6.445
-6 | -0.1 | 0.01883 | -0.091 | -5.324
-5.5 | -0.043 | 0.01621 | -0.093 | -2.656
-5 | 0.017 | 0.01275 | -0.097 | 1.33
-4.5 | 0.084 | 0.00737 | -0.105 | 11.461
-4 | 0.152 | 0.00708 | -0.106 | 21.505
-3.5 | 0.221 | 0.00565 | -0.107 | 39.147
-3 | 0.29 | 0.00557 | -0.107 | 52.074
-2.5 | 0.359 | 0.00615 | -0.107 | 58.451
-2 | 0.428 | 0.00627 | -0.107 | 68.303
-1.5 | 0.497 | 0.0062 | -0.107 | 80.192
-1 | 0.566 | 0.00621 | -0.107 | 91.176
-0.5 | 0.634 | 0.00638 | -0.108 | 99.413
0 | 0.708 | 0.00651 | -0.108 | 108.82
0.5 | 0.777 | 0.00678 | -0.108 | 114.699
1 | 0.846 | 0.00706 | -0.108 | 119.839
1.5 | 0.914 | 0.00749 | -0.108 | 121.994
2 | 0.982 | 0.00772 | -0.108 | 127.112
2.5 | 1.05 | 0.00739 | -0.109 | 142.008
3 | 1.117 | 0.00786 | -0.109 | 142.055
3.5 | 1.183 | 0.00825 | -0.109 | 143.399
4 | 1.249 | 0.00866 | -0.109 | 144.25
4.5 | 1.313 | 0.01201 | -0.109 | 109.349
5 | 1.377 | 0.01263 | -0.109 | 109.039
5.5 | 1.423 | 0.01372 | -0.108 | 103.772
6 | 1.474 | 0.01492 | -0.108 | 98.767
6.5 | 1.52 | 0.01644 | -0.107 | 92.487
7 | 1.564 | 0.0179 | -0.107 | 87.371
7.5 | 1.6 | 0.02025 | -0.106 | 78.979
8 | 1.631 | 0.02266 | -0.105 | 71.987
8.5 | 1.663 | 0.02443 | -0.104 | 68.074
9 | 1.684 | 0.02791 | -0.103 | 60.319
9.5 | 1.699 | 0.03189 | -0.102 | 53.278
10 | 1.694 | 0.03659 | -0.101 | 46.304
10.5 | 1.659 | 0.04348 | -0.099 | 38.162
11 | 1.597 | 0.05128 | -0.097 | 31.15
11.5 | 1.455 | 0.06356 | -0.094 | 22.885
12 | 1.012 | 0.10061 | -0.084 | 10.058
12.5 | 1.017 | 0.10837 | -0.075 | 9.383
13 | 1.045 | 0.1253 | -0.075 | 8.34
13.5 | 1.087 | 0.11771 | -0.08 | 9.238
14 | 1.092 | 0.12285 | -0.07 | 8.886
14.5 | 1.122 | 0.1309 | -0.071 | 8.568

## 56. Re 2M Mach 0.50 (2)
BIGFOIL.COM POLAR EXPORT
goe534
GOE 534 |  |  |  | Cl Max: | 1.7769 | at alpha= | 11 | deg
XFOIL ncrit=9 |  |  |  | L/D Max: | 115.481 | at alpha= | 5.5 | deg
Re: | 2000000 |  |  | Cd Min: | 0.24537 | at alpha= | -20 | deg
Mach: | 0.5 |  |  | Cl=0 at alpha= | -4.5899 | deg
|  |  |  | @ Cl=0.1, Cd= | 0.0088652
|  |  |  | @ Cl=0.4, Cd= | 0.0085675
|  |  |  | @ Cl=0.6, Cd= | 0.0085884
alpha (deg) | Cl | Cd | Cm | Cl/Cd
-20 | -0.5829 | 0.24537 | 0.0288 | -2.3756
-19.5 | -0.5617 | 0.23713 | 0.0244 | -2.3687
-19 | -0.5415 | 0.2286 | 0.0199 | -2.3688
-18.5 | -0.5227 | 0.21958 | 0.0153 | -2.3805
-18 | -0.4975 | 0.21386 | 0.0119 | -2.3263
-17.5 | -0.4769 | 0.20601 | 0.008 | -2.3149
-17 | -0.4578 | 0.19778 | 0.004 | -2.3147
-16.5 | -0.4405 | 0.18931 | -0.0001 | -2.3269
-16 | -0.417 | 0.18327 | -0.0031 | -2.2753
-15.5 | -0.3989 | 0.17546 | -0.0067 | -2.2735
-15 | -0.387 | 0.16608 | -0.0108 | -2.3302
-14.5 | -0.3643 | 0.16037 | -0.0133 | -2.2716
-14 | -0.3472 | 0.15312 | -0.0163 | -2.2675
-13.5 | -0.3418 | 0.14324 | -0.0204 | -2.3862
-13 | -0.3212 | 0.13756 | -0.0225 | -2.335
-12.5 | -0.3077 | 0.13042 | -0.0252 | -2.3593
-12 | -0.3122 | 0.11989 | -0.0295 | -2.6041
-11.5 | -0.2791 | 0.11201 | -0.0367 | -2.4917
-11 | -0.2727 | 0.08916 | -0.066 | -3.0585
-10.5 | -0.259 | 0.07245 | -0.0919 | -3.5749
-9.5 | -0.3238 | 0.05322 | -0.1051 | -6.0842
-9 | -0.3698 | 0.04489 | -0.1089 | -8.2379
-8.5 | -0.4289 | 0.03383 | -0.1189 | -12.6781
-8 | -0.4463 | 0.01876 | -0.1365 | -23.79
-7.5 | -0.3949 | 0.01445 | -0.1366 | -27.3287
-7 | -0.3314 | 0.01239 | -0.1338 | -26.7474
-6.5 | -0.2643 | 0.01118 | -0.1305 | -23.6404
-6 | -0.1962 | 0.01044 | -0.1273 | -18.7931
-5.5 | -0.1272 | 0.00972 | -0.1244 | -13.0864
-5 | -0.057 | 0.00924 | -0.1218 | -6.1688
-4.5 | 0.0125 | 0.00881 | -0.1194 | 1.4188
-4 | 0.0849 | 0.00888 | -0.1174 | 9.5608
-3.5 | 0.1562 | 0.00881 | -0.1155 | 17.7299
-3 | 0.2269 | 0.00879 | -0.1138 | 25.8134
-2.5 | 0.297 | 0.00874 | -0.1121 | 33.9817
-2 | 0.3656 | 0.00859 | -0.1104 | 42.5611
-1 | 0.5029 | 0.0085 | -0.1072 | 59.1647
-0.5 | 0.5711 | 0.00855 | -0.1056 | 66.7953
0 | 0.6388 | 0.00864 | -0.104 | 73.9352
0.5 | 0.7056 | 0.00876 | -0.1023 | 80.5479
1 | 0.7719 | 0.00894 | -0.1004 | 86.3423
1.5 | 0.8379 | 0.00916 | -0.0985 | 91.4738
2 | 0.9018 | 0.00916 | -0.0964 | 98.4498
2.5 | 0.9662 | 0.00934 | -0.0942 | 103.4475
3 | 1.0302 | 0.00966 | -0.0918 | 106.646
3.5 | 1.0954 | 0.00996 | -0.0894 | 109.9799
4 | 1.1589 | 0.01032 | -0.0867 | 112.2965
4.5 | 1.2223 | 0.01072 | -0.0838 | 114.0205
5 | 1.284 | 0.01117 | -0.0805 | 114.9508
5.5 | 1.3442 | 0.01164 | -0.0769 | 115.4811
6 | 1.4017 | 0.01218 | -0.0727 | 115.0821
6.5 | 1.4513 | 0.01276 | -0.0671 | 113.7382
7 | 1.4966 | 0.01342 | -0.0608 | 111.5201
7.5 | 1.5204 | 0.0137 | -0.0515 | 110.9781
9.5 | 1.7379 | 0.02185 | -0.0433 | 79.5378
10 | 1.7642 | 0.02556 | -0.0403 | 69.0219
10.5 | 1.7744 | 0.03067 | -0.0379 | 57.8546
11 | 1.7769 | 0.03659 | -0.0362 | 48.5624
11.5 | 1.7587 | 0.04448 | -0.0358 | 39.5391
12 | 1.7371 | 0.05278 | -0.0358 | 32.9121
12.5 | 1.7011 | 0.06243 | -0.0368 | 27.2481
13 | 1.6578 | 0.07303 | -0.0388 | 22.7003
13.5 | 1.6242 | 0.08306 | -0.0408 | 19.5545
14 | 1.5875 | 0.0937 | -0.0437 | 16.9424
14.5 | 1.5465 | 0.10511 | -0.0474 | 14.7132
15 | 1.5194 | 0.11543 | -0.0509 | 13.163
15.5 | 1.4959 | 0.12591 | -0.0552 | 11.8807
16 | 1.474 | 0.13673 | -0.0604 | 10.7804

## 57. Re 3M Mach 0.00 (1)
BIGFOIL.COM POLAR EXPORT
goe534
GOE 534 |  |  |  | Cl Max: | 2.187 | at alpha= | 19 | deg
JavaFoil+Calcfoil stall+Eppler ext transition |  |  |  | L/D Max: | 158.034 | at alpha= | 4 | deg
Re: | 3000000 |  |  | Cd Min: | 0.00512 | at alpha= | -3.5 | deg
Mach: | 0 |  |  | Cl=0 at alpha= | -5.1379 | deg
|  |  |  | @ Cl=0.1, Cd= | 0.0053256
|  |  |  | @ Cl=0.4, Cd= | 0.005356
|  |  |  | @ Cl=0.6, Cd= | 0.0057759
alpha (deg) | Cl | Cd | Cm | Cl/Cd
-20 | -0.908 | 0.1401 | -0.058 | -6.483
-19.5 | -0.909 | 0.13247 | -0.059 | -6.864
-19 | -0.904 | 0.12221 | -0.06 | -7.4
-18.5 | -0.895 | 0.11588 | -0.061 | -7.726
-18 | -0.884 | 0.10925 | -0.061 | -8.09
-17.5 | -0.869 | 0.10561 | -0.061 | -8.226
-17 | -0.854 | 0.09926 | -0.063 | -8.608
-16.5 | -0.836 | 0.09576 | -0.062 | -8.727
-16 | -0.817 | 0.08979 | -0.063 | -9.098
-15.5 | -0.797 | 0.0843 | -0.064 | -9.459
-15 | -0.776 | 0.07809 | -0.065 | -9.937
-14.5 | -0.752 | 0.07259 | -0.066 | -10.366
-14 | -0.727 | 0.06736 | -0.067 | -10.8
-13.5 | -0.699 | 0.06321 | -0.067 | -11.06
-13 | -0.672 | 0.05703 | -0.069 | -11.781
-12.5 | -0.65 | 0.04567 | -0.073 | -14.239
-12 | -0.61 | 0.04679 | -0.071 | -13.048
-11.5 | -0.577 | 0.04194 | -0.072 | -13.758
-11 | -0.542 | 0.03719 | -0.074 | -14.585
-10.5 | -0.506 | 0.03292 | -0.075 | -15.359
-10 | -0.467 | 0.02902 | -0.077 | -16.089
-9.5 | -0.427 | 0.02465 | -0.078 | -17.338
-9 | -0.387 | 0.02063 | -0.08 | -18.749
-8.5 | -0.342 | 0.01857 | -0.081 | -18.41
-8 | -0.299 | 0.01396 | -0.084 | -21.445
-7.5 | -0.263 | 0.00793 | -0.09 | -33.111
-7 | -0.21 | 0.00722 | -0.091 | -29.16
-6.5 | -0.155 | 0.0069 | -0.091 | -22.5
-6 | -0.099 | 0.00653 | -0.092 | -15.199
-5.5 | -0.042 | 0.00568 | -0.092 | -7.374
-5 | 0.016 | 0.00555 | -0.092 | 2.896
-4.5 | 0.075 | 0.00544 | -0.092 | 13.703
-4 | 0.134 | 0.00517 | -0.092 | 25.833
-3.5 | 0.193 | 0.00512 | -0.093 | 37.675
-3 | 0.253 | 0.00512 | -0.093 | 49.295
-2.5 | 0.312 | 0.00522 | -0.093 | 59.79
-2 | 0.372 | 0.00516 | -0.093 | 72.149
-1.5 | 0.432 | 0.00558 | -0.093 | 77.39
-1 | 0.491 | 0.00569 | -0.093 | 86.396
-0.5 | 0.551 | 0.00573 | -0.093 | 96.223
0 | 0.615 | 0.00579 | -0.093 | 106.179
0.5 | 0.675 | 0.00606 | -0.093 | 111.436
1 | 0.735 | 0.0062 | -0.094 | 118.477
1.5 | 0.795 | 0.00644 | -0.094 | 123.458
2 | 0.855 | 0.00622 | -0.094 | 137.343
2.5 | 0.914 | 0.00618 | -0.094 | 147.958
3 | 0.974 | 0.00659 | -0.094 | 147.776
3.5 | 1.033 | 0.00675 | -0.094 | 153.055
4 | 1.092 | 0.00691 | -0.094 | 158.034
4.5 | 1.15 | 0.0091 | -0.095 | 126.395
5 | 1.209 | 0.00946 | -0.095 | 127.852
5.5 | 1.267 | 0.00972 | -0.095 | 130.39
6 | 1.324 | 0.01016 | -0.095 | 130.301
6.5 | 1.381 | 0.01074 | -0.095 | 128.642
7 | 1.437 | 0.01124 | -0.095 | 127.852
7.5 | 1.493 | 0.01182 | -0.096 | 126.33
8 | 1.548 | 0.01259 | -0.096 | 122.981
8.5 | 1.603 | 0.01257 | -0.096 | 127.518
9 | 1.657 | 0.01318 | -0.096 | 125.743
9.5 | 1.71 | 0.01401 | -0.096 | 122.08
10 | 1.76 | 0.01217 | -0.096 | 144.638
10.5 | 1.81 | 0.01287 | -0.096 | 140.627
11 | 1.858 | 0.01646 | -0.097 | 112.871
11.5 | 1.867 | 0.01777 | -0.095 | 105.014
12 | 1.9 | 0.01903 | -0.094 | 99.854
12.5 | 1.931 | 0.02082 | -0.094 | 92.743
13 | 1.962 | 0.0223 | -0.093 | 87.951
13.5 | 1.989 | 0.02413 | -0.093 | 82.436
14 | 2.018 | 0.02607 | -0.093 | 77.382
14.5 | 2.041 | 0.02854 | -0.092 | 71.523
15 | 2.063 | 0.03133 | -0.092 | 65.847
15.5 | 2.086 | 0.03424 | -0.091 | 60.935
16 | 2.104 | 0.03795 | -0.091 | 55.434
16.5 | 2.123 | 0.04125 | -0.09 | 51.464
17 | 2.143 | 0.04435 | -0.09 | 48.316
17.5 | 2.161 | 0.04745 | -0.09 | 45.545
18 | 2.168 | 0.05305 | -0.089 | 40.86
18.5 | 2.176 | 0.05869 | -0.088 | 37.085
19 | 2.187 | 0.06177 | -0.088 | 35.413
19.5 | 2.17 | 0.06759 | -0.088 | 32.11
20 | 2.15 | 0.07381 | -0.087 | 29.124

## 58. Re 3M Mach 0.00 (2)
BIGFOIL.COM POLAR EXPORT
goe534
GOE 534 |  |  |  | Cl Max: | 2.0145 | at alpha= | 17.5 | deg
XFOIL ncrit=9 |  |  |  | L/D Max: | 149.477 | at alpha= | 8 | deg
Re: | 3000000 |  |  | Cd Min: | 0.15019 | at alpha= | -20 | deg
Mach: | 0 |  |  | Cl=0 at alpha= | -4.7898 | deg
|  |  |  | @ Cl=0.1, Cd= | 0.0073432
|  |  |  | @ Cl=0.4, Cd= | 0.0072585
|  |  |  | @ Cl=0.6, Cd= | 0.0074066
alpha (deg) | Cl | Cd | Cm | Cl/Cd
-20 | -0.8029 | 0.15019 | -0.0119 | -5.3459
-19.5 | -0.8005 | 0.1426 | -0.0163 | -5.6136
-19 | -0.8063 | 0.13348 | -0.0217 | -6.0406
-18.5 | -0.8156 | 0.12395 | -0.0273 | -6.5801
-18 | -0.8316 | 0.11345 | -0.0335 | -7.3301
-17.5 | -0.8564 | 0.10175 | -0.0408 | -8.4167
-17 | -0.9183 | 0.08466 | -0.0524 | -10.8469
-16.5 | -1.2884 | 0.02577 | -0.1045 | -49.9961
-16 | -1.2554 | 0.02202 | -0.1063 | -57.0118
-15.5 | -1.2188 | 0.02024 | -0.1048 | -60.2174
-15 | -1.1791 | 0.01896 | -0.1028 | -62.1888
-14.5 | -1.1301 | 0.01782 | -0.1021 | -63.4175
-14 | -1.065 | 0.01612 | -0.1051 | -66.067
-13.5 | -0.9996 | 0.01468 | -0.1077 | -68.0926
-13 | -0.9353 | 0.01375 | -0.1093 | -68.0218
-12.5 | -0.8732 | 0.01294 | -0.1102 | -67.4807
-12 | -0.803 | 0.01214 | -0.1127 | -66.145
-11.5 | -0.7268 | 0.01147 | -0.1164 | -63.3653
-11 | -0.6801 | 0.01131 | -0.1137 | -60.1326
-10 | -0.5771 | 0.01019 | -0.1108 | -56.634
-9.5 | -0.5229 | 0.00975 | -0.1097 | -53.6308
-9 | -0.468 | 0.00938 | -0.1087 | -49.8934
-8.5 | -0.4125 | 0.00904 | -0.1077 | -45.6305
-8 | -0.3564 | 0.00875 | -0.1068 | -40.7314
-7.5 | -0.3009 | 0.00835 | -0.1059 | -36.0359
-7 | -0.2451 | 0.00806 | -0.1049 | -30.4094
-6.5 | -0.1893 | 0.00788 | -0.104 | -24.0228
-6 | -0.1347 | 0.0077 | -0.1028 | -17.4935
-5.5 | -0.0805 | 0.00738 | -0.1018 | -10.9079
-5 | -0.024 | 0.00738 | -0.1009 | -3.252
-4.5 | 0.0331 | 0.00741 | -0.1002 | 4.4669
-4 | 0.0903 | 0.00735 | -0.0995 | 12.2857
-3.5 | 0.1474 | 0.00731 | -0.0988 | 20.1642
-3 | 0.2046 | 0.0073 | -0.0981 | 28.0274
-2.5 | 0.2618 | 0.00729 | -0.0974 | 35.9122
-2 | 0.3191 | 0.00729 | -0.0968 | 43.7723
-1.5 | 0.376 | 0.00725 | -0.0961 | 51.8621
-1 | 0.4326 | 0.00727 | -0.0954 | 59.5048
-0.5 | 0.4895 | 0.00728 | -0.0948 | 67.239
0 | 0.5462 | 0.00733 | -0.0941 | 74.5157
0.5 | 0.6024 | 0.00741 | -0.0934 | 81.2955
1 | 0.6583 | 0.00749 | -0.0927 | 87.8905
1.5 | 0.713 | 0.00743 | -0.0919 | 95.9623
2 | 0.7671 | 0.00743 | -0.091 | 103.2436
2.5 | 0.8214 | 0.00756 | -0.0901 | 108.6508
3 | 0.8759 | 0.00773 | -0.0892 | 113.3118
3.5 | 0.9302 | 0.0079 | -0.0884 | 117.7468
4 | 0.9841 | 0.00813 | -0.0875 | 121.0455
4.5 | 1.0385 | 0.00831 | -0.0867 | 124.9699
5 | 1.0923 | 0.00853 | -0.0859 | 128.0539
5.5 | 1.1459 | 0.00874 | -0.085 | 131.1098
6 | 1.1989 | 0.00899 | -0.0841 | 133.3593
6.5 | 1.2512 | 0.00924 | -0.0831 | 135.4113
7 | 1.3028 | 0.00947 | -0.082 | 137.5713
8 | 1.429 | 0.00956 | -0.0853 | 149.477
8.5 | 1.4775 | 0.01002 | -0.0838 | 147.4551
9 | 1.5265 | 0.01043 | -0.0824 | 146.3567
9.5 | 1.5737 | 0.01091 | -0.0807 | 144.2438
10 | 1.6192 | 0.01146 | -0.0789 | 141.2914
10.5 | 1.6648 | 0.01195 | -0.0771 | 139.3138
11 | 1.7072 | 0.01258 | -0.0749 | 135.7075
11.5 | 1.7487 | 0.01319 | -0.0725 | 132.5777
12 | 1.7875 | 0.01386 | -0.0698 | 128.9683
12.5 | 1.8171 | 0.01466 | -0.0656 | 123.9495
13 | 1.8505 | 0.01541 | -0.0622 | 120.0844
13.5 | 1.8788 | 0.01651 | -0.0586 | 113.7977
14 | 1.9086 | 0.01759 | -0.0555 | 108.5048
14.5 | 1.9325 | 0.01912 | -0.0523 | 101.0722
15 | 1.9563 | 0.02082 | -0.0496 | 93.9625
15.5 | 1.9744 | 0.02312 | -0.047 | 85.3979
16 | 1.9927 | 0.02565 | -0.0451 | 77.6881
16.5 | 2.0027 | 0.02908 | -0.0433 | 68.8686
17 | 2.0132 | 0.03267 | -0.0421 | 61.6223
17.5 | 2.0145 | 0.03725 | -0.041 | 54.0805
18 | 2.0082 | 0.04285 | -0.0404 | 46.8658
18.5 | 2.0045 | 0.04852 | -0.0404 | 41.3129
19 | 1.9919 | 0.0555 | -0.0409 | 35.8901
19.5 | 1.968 | 0.06408 | -0.0422 | 30.7116
20 | 1.9388 | 0.0735 | -0.044 | 26.3782

## 59. Re 3M Mach 0.10 (1)
BIGFOIL.COM POLAR EXPORT
goe534
GOE 534 |  |  |  | Cl Max: | 2.168 | at alpha= | 19 | deg
JavaFoil+Calcfoil stall+Eppler ext transition |  |  |  | L/D Max: | 157.258 | at alpha= | 4 | deg
Re: | 3000000 |  |  | Cd Min: | 0.0051 | at alpha= | -3 | deg
Mach: | 0.1 |  |  | Cl=0 at alpha= | -5.1379 | deg
|  |  |  | @ Cl=0.1, Cd= | 0.005339
|  |  |  | @ Cl=0.4, Cd= | 0.0054103
|  |  |  | @ Cl=0.6, Cd= | 0.0057931
alpha (deg) | Cl | Cd | Cm | Cl/Cd
-20 | -0.885 | 0.14148 | -0.057 | -6.253
-19.5 | -0.887 | 0.13496 | -0.058 | -6.575
-19 | -0.885 | 0.12569 | -0.059 | -7.04
-18.5 | -0.877 | 0.11848 | -0.06 | -7.404
-18 | -0.868 | 0.11189 | -0.061 | -7.761
-17.5 | -0.855 | 0.10802 | -0.061 | -7.916
-17 | -0.842 | 0.10182 | -0.062 | -8.273
-16.5 | -0.825 | 0.0978 | -0.062 | -8.439
-16 | -0.809 | 0.09183 | -0.063 | -8.806
-15.5 | -0.79 | 0.08615 | -0.063 | -9.169
-15 | -0.769 | 0.08041 | -0.064 | -9.565
-14.5 | -0.747 | 0.07428 | -0.065 | -10.06
-14 | -0.723 | 0.06885 | -0.066 | -10.504
-13.5 | -0.697 | 0.06368 | -0.067 | -10.942
-13 | -0.668 | 0.05944 | -0.068 | -11.24
-12.5 | -0.648 | 0.04706 | -0.072 | -13.771
-12 | -0.609 | 0.04812 | -0.071 | -12.652
-11.5 | -0.576 | 0.0433 | -0.072 | -13.301
-11 | -0.542 | 0.03831 | -0.074 | -14.137
-10.5 | -0.505 | 0.0339 | -0.075 | -14.903
-10 | -0.467 | 0.02974 | -0.077 | -15.707
-9.5 | -0.427 | 0.02542 | -0.078 | -16.815
-9 | -0.387 | 0.02111 | -0.08 | -18.35
-8.5 | -0.342 | 0.01958 | -0.081 | -17.444
-8 | -0.299 | 0.01488 | -0.084 | -20.078
-7.5 | -0.263 | 0.00819 | -0.09 | -32.078
-7 | -0.211 | 0.00725 | -0.091 | -29.14
-6.5 | -0.156 | 0.00687 | -0.092 | -22.692
-6 | -0.1 | 0.0066 | -0.092 | -15.094
-5.5 | -0.042 | 0.00574 | -0.092 | -7.331
-5 | 0.016 | 0.00557 | -0.093 | 2.902
-4.5 | 0.075 | 0.0055 | -0.093 | 13.624
-4 | 0.134 | 0.00512 | -0.093 | 26.21
-3.5 | 0.194 | 0.00512 | -0.093 | 37.847
-3 | 0.254 | 0.0051 | -0.093 | 49.781
-2.5 | 0.314 | 0.00513 | -0.093 | 61.139
-2 | 0.374 | 0.00525 | -0.093 | 71.216
-1.5 | 0.434 | 0.00562 | -0.093 | 77.161
-1 | 0.494 | 0.00567 | -0.094 | 87.124
-0.5 | 0.554 | 0.00575 | -0.094 | 96.224
0 | 0.618 | 0.00581 | -0.094 | 106.476
0.5 | 0.678 | 0.00597 | -0.094 | 113.622
1 | 0.739 | 0.00621 | -0.094 | 118.975
1.5 | 0.799 | 0.00648 | -0.094 | 123.33
2 | 0.859 | 0.00624 | -0.094 | 137.512
2.5 | 0.919 | 0.00613 | -0.094 | 149.749
3 | 0.978 | 0.00661 | -0.095 | 147.977
3.5 | 1.038 | 0.00677 | -0.095 | 153.206
4 | 1.097 | 0.00698 | -0.095 | 157.258
4.5 | 1.156 | 0.00912 | -0.095 | 126.786
5 | 1.215 | 0.00951 | -0.095 | 127.688
5.5 | 1.273 | 0.00978 | -0.095 | 130.195
6 | 1.33 | 0.01021 | -0.096 | 130.285
6.5 | 1.387 | 0.01081 | -0.096 | 128.338
7 | 1.444 | 0.01133 | -0.096 | 127.463
7.5 | 1.5 | 0.01207 | -0.096 | 124.292
8 | 1.555 | 0.01271 | -0.096 | 122.39
8.5 | 1.61 | 0.0127 | -0.096 | 126.745
9 | 1.664 | 0.01343 | -0.096 | 123.842
9.5 | 1.717 | 0.01425 | -0.096 | 120.493
10 | 1.767 | 0.01233 | -0.097 | 143.291
10.5 | 1.816 | 0.013 | -0.097 | 139.761
11 | 1.864 | 0.01668 | -0.097 | 111.762
11.5 | 1.868 | 0.01816 | -0.095 | 102.854
12 | 1.9 | 0.01973 | -0.094 | 96.304
12.5 | 1.93 | 0.02141 | -0.094 | 90.158
13 | 1.96 | 0.02296 | -0.094 | 85.377
13.5 | 1.988 | 0.02483 | -0.093 | 80.059
14 | 2.015 | 0.02689 | -0.093 | 74.955
14.5 | 2.038 | 0.02951 | -0.092 | 69.079
15 | 2.059 | 0.03243 | -0.092 | 63.492
15.5 | 2.082 | 0.03529 | -0.091 | 59.005
16 | 2.098 | 0.03923 | -0.091 | 53.497
16.5 | 2.116 | 0.04282 | -0.09 | 49.427
17 | 2.133 | 0.04591 | -0.09 | 46.469
17.5 | 2.15 | 0.04921 | -0.09 | 43.687
18 | 2.153 | 0.05546 | -0.089 | 38.826
18.5 | 2.159 | 0.06132 | -0.088 | 35.208
19 | 2.168 | 0.06458 | -0.088 | 33.564
19.5 | 2.145 | 0.07225 | -0.087 | 29.686
20 | 2.127 | 0.07679 | -0.087 | 27.695

## 60. Re 3M Mach 0.10 (2)
BIGFOIL.COM POLAR EXPORT
goe534
GOE 534 |  |  |  | Cl Max: | 1.3112 | at alpha= | 7 | deg
XFOIL ncrit=9 |  |  |  | L/D Max: | 137.442 | at alpha= | 7 | deg
Re: | 3000000 |  |  | Cd Min: | 0.00954 | at alpha= | 7 | deg
Mach: | 0.1 |  |  | Cl=0 at alpha= | -99 | deg
|  |  |  | @ Cl=0.1, Cd= | 0.00735
|  |  |  | @ Cl=0.4, Cd= | 0.00735
|  |  |  | @ Cl=0.6, Cd= | 0.0074217
alpha (deg) | Cl | Cd | Cm | Cl/Cd
0 | 0.5493 | 0.00735 | -0.0945 | 74.7347
0.5 | 0.6059 | 0.00743 | -0.0938 | 81.5478
1 | 0.6622 | 0.00751 | -0.093 | 88.1758
1.5 | 0.7173 | 0.00748 | -0.0922 | 95.8957
2 | 0.7716 | 0.00747 | -0.0912 | 103.2932
2.5 | 0.8262 | 0.00761 | -0.0903 | 108.5677
3 | 0.881 | 0.00777 | -0.0894 | 113.3848
3.5 | 0.9359 | 0.00794 | -0.0886 | 117.8715
4 | 0.9903 | 0.00816 | -0.0877 | 121.3603
4.5 | 1.0448 | 0.00837 | -0.0868 | 124.8268
5 | 1.0992 | 0.00857 | -0.0859 | 128.2614
5.5 | 1.153 | 0.00881 | -0.085 | 130.874
6 | 1.2066 | 0.00904 | -0.0841 | 133.4735
6.5 | 1.259 | 0.00931 | -0.083 | 135.2309
7 | 1.3112 | 0.00954 | -0.0819 | 137.4423

## 61. Re 3M Mach 0.25 (1)
BIGFOIL.COM POLAR EXPORT
goe534
GOE 534 |  |  |  | Cl Max: | 2.042 | at alpha= | 16.5 | deg
JavaFoil+Calcfoil stall+Eppler ext transition |  |  |  | L/D Max: | 160.721 | at alpha= | 4 | deg
Re: | 3000000 |  |  | Cd Min: | 0.00487 | at alpha= | -3 | deg
Mach: | 0.25 |  |  | Cl=0 at alpha= | -5.1417 | deg
|  |  |  | @ Cl=0.1, Cd= | 0.0054279
|  |  |  | @ Cl=0.4, Cd= | 0.0055726
|  |  |  | @ Cl=0.6, Cd= | 0.0057482
alpha (deg) | Cl | Cd | Cm | Cl/Cd
-20 | -0.682 | 0.1624 | -0.055 | -4.2
-19.5 | -0.709 | 0.15189 | -0.055 | -4.669
-19 | -0.723 | 0.14481 | -0.056 | -4.994
-18.5 | -0.733 | 0.13625 | -0.056 | -5.377
-18 | -0.739 | 0.12918 | -0.056 | -5.722
-17.5 | -0.744 | 0.1218 | -0.058 | -6.108
-17 | -0.745 | 0.11485 | -0.058 | -6.483
-16.5 | -0.743 | 0.10717 | -0.06 | -6.933
-16 | -0.737 | 0.10297 | -0.06 | -7.154
-15.5 | -0.728 | 0.09681 | -0.06 | -7.522
-15 | -0.717 | 0.09122 | -0.061 | -7.865
-14.5 | -0.704 | 0.08466 | -0.062 | -8.316
-14 | -0.688 | 0.07853 | -0.064 | -8.755
-13.5 | -0.668 | 0.07288 | -0.065 | -9.172
-13 | -0.646 | 0.06679 | -0.066 | -9.679
-12.5 | -0.629 | 0.05508 | -0.071 | -11.422
-12 | -0.599 | 0.05288 | -0.071 | -11.318
-11.5 | -0.565 | 0.05087 | -0.07 | -11.108
-11 | -0.534 | 0.0452 | -0.072 | -11.813
-10.5 | -0.5 | 0.04013 | -0.074 | -12.464
-10 | -0.464 | 0.03505 | -0.076 | -13.248
-9.5 | -0.427 | 0.02969 | -0.078 | -14.387
-9 | -0.389 | 0.02373 | -0.081 | -16.388
-8.5 | -0.344 | 0.02219 | -0.082 | -15.5
-8 | -0.299 | 0.01852 | -0.083 | -16.134
-7.5 | -0.251 | 0.01605 | -0.085 | -15.653
-7 | -0.213 | 0.00802 | -0.093 | -26.58
-6.5 | -0.159 | 0.00717 | -0.094 | -22.168
-6 | -0.102 | 0.00679 | -0.094 | -14.98
-5.5 | -0.043 | 0.0065 | -0.095 | -6.629
-5 | 0.017 | 0.00554 | -0.095 | 2.991
-4.5 | 0.077 | 0.00536 | -0.095 | 14.349
-4 | 0.138 | 0.00554 | -0.095 | 24.838
-3.5 | 0.199 | 0.00495 | -0.096 | 40.18
-3 | 0.261 | 0.00487 | -0.096 | 53.509
-2.5 | 0.322 | 0.00557 | -0.096 | 57.859
-2 | 0.384 | 0.00557 | -0.096 | 68.954
-1.5 | 0.446 | 0.00558 | -0.096 | 79.788
-1 | 0.507 | 0.00549 | -0.096 | 92.283
-0.5 | 0.569 | 0.00572 | -0.096 | 99.316
0 | 0.635 | 0.00578 | -0.096 | 109.924
0.5 | 0.697 | 0.00592 | -0.096 | 117.665
1 | 0.759 | 0.00616 | -0.097 | 123.064
1.5 | 0.82 | 0.00638 | -0.097 | 128.607
2 | 0.882 | 0.00623 | -0.097 | 141.652
2.5 | 0.943 | 0.00609 | -0.097 | 154.913
3 | 1.004 | 0.00652 | -0.097 | 154.055
3.5 | 1.065 | 0.00671 | -0.097 | 158.717
4 | 1.126 | 0.007 | -0.097 | 160.721
4.5 | 1.186 | 0.0095 | -0.098 | 124.871
5 | 1.246 | 0.00983 | -0.098 | 126.707
5.5 | 1.305 | 0.01024 | -0.098 | 127.476
6 | 1.364 | 0.01072 | -0.098 | 127.172
6.5 | 1.421 | 0.01138 | -0.098 | 124.864
7 | 1.479 | 0.012 | -0.098 | 123.193
7.5 | 1.535 | 0.01284 | -0.099 | 119.582
8 | 1.591 | 0.01356 | -0.099 | 117.336
8.5 | 1.646 | 0.01364 | -0.099 | 120.601
9 | 1.699 | 0.01458 | -0.099 | 116.552
9.5 | 1.752 | 0.01547 | -0.099 | 113.245
10 | 1.801 | 0.01305 | -0.099 | 138.044
10.5 | 1.808 | 0.0178 | -0.097 | 101.558
11 | 1.838 | 0.01956 | -0.096 | 93.954
11.5 | 1.868 | 0.02112 | -0.096 | 88.436
12 | 1.898 | 0.02285 | -0.096 | 83.078
12.5 | 1.923 | 0.0254 | -0.095 | 75.716
13 | 1.949 | 0.02734 | -0.095 | 71.278
13.5 | 1.971 | 0.02986 | -0.094 | 66.032
14 | 1.991 | 0.03267 | -0.094 | 60.938
14.5 | 2.009 | 0.03575 | -0.093 | 56.196
15 | 2.025 | 0.03914 | -0.093 | 51.732
15.5 | 2.036 | 0.04289 | -0.092 | 47.468
16 | 2.036 | 0.04999 | -0.091 | 40.733
16.5 | 2.042 | 0.05433 | -0.091 | 37.582
17 | 2.042 | 0.05946 | -0.09 | 34.343
17.5 | 2.038 | 0.06572 | -0.089 | 31.01
18 | 2.037 | 0.07129 | -0.088 | 28.571
18.5 | 2.03 | 0.07885 | -0.088 | 25.746
19 | 2.019 | 0.08429 | -0.087 | 23.953
19.5 | 1.976 | 0.09006 | -0.087 | 21.945
20 | 1.926 | 0.09663 | -0.087 | 19.927

## 62. Re 3M Mach 0.25 (2)
BIGFOIL.COM POLAR EXPORT
goe534
GOE 534 |  |  |  | Cl Max: | 1.9706 | at alpha= | 15.5 | deg
XFOIL ncrit=9 |  |  |  | L/D Max: | 147.323 | at alpha= | 7.5 | deg
Re: | 3000000 |  |  | Cd Min: | 0.2107 | at alpha= | -20 | deg
Mach: | 0.25 |  |  | Cl=0 at alpha= | -4.7521 | deg
|  |  |  | @ Cl=0.1, Cd= | 0.0075151
|  |  |  | @ Cl=0.4, Cd= | 0.0073764
|  |  |  | @ Cl=0.6, Cd= | 0.0075331
alpha (deg) | Cl | Cd | Cm | Cl/Cd
-20 | -0.5903 | 0.2107 | 0.0201 | -2.8016
-19.5 | -0.5712 | 0.20523 | 0.0167 | -2.7832
-19 | -0.552 | 0.1998 | 0.0136 | -2.7628
-18 | -0.6863 | 0.14679 | -0.0158 | -4.6754
-17.5 | -0.6835 | 0.1388 | -0.0202 | -4.9244
-17 | -0.6898 | 0.12932 | -0.0256 | -5.3341
-16.5 | -0.6989 | 0.11957 | -0.0312 | -5.8451
-16 | -0.7102 | 0.10979 | -0.037 | -6.4687
-15.5 | -0.7243 | 0.09984 | -0.043 | -7.2546
-15 | -0.7435 | 0.0895 | -0.0495 | -8.3073
-14.5 | -0.7731 | 0.07814 | -0.057 | -9.8938
-14 | -0.8303 | 0.06401 | -0.0674 | -12.9714
-13.5 | -1 | 0.04189 | -0.0834 | -23.872
-13 | -0.9856 | 0.02155 | -0.1154 | -45.7355
-12.5 | -0.9282 | 0.01725 | -0.1198 | -53.8087
-12 | -0.8532 | 0.01524 | -0.1231 | -55.9843
-11.5 | -0.7699 | 0.01384 | -0.127 | -55.6286
-11 | -0.7227 | 0.01317 | -0.1236 | -54.8747
-10.5 | -0.6681 | 0.01246 | -0.1214 | -53.6196
-10 | -0.6116 | 0.01179 | -0.1196 | -51.8745
-9.5 | -0.5557 | 0.01091 | -0.1178 | -50.9349
-9 | -0.4984 | 0.01021 | -0.1162 | -48.8149
-8.5 | -0.4399 | 0.0097 | -0.1147 | -45.3505
-8 | -0.3808 | 0.00927 | -0.1132 | -41.0787
-7.5 | -0.3215 | 0.00891 | -0.1119 | -36.0831
-7 | -0.2628 | 0.00849 | -0.1105 | -30.9541
-6.5 | -0.2045 | 0.00822 | -0.109 | -24.8783
-6 | -0.1464 | 0.0081 | -0.1076 | -18.0741
-5.5 | -0.0881 | 0.00785 | -0.1063 | -11.2229
-4.5 | 0.0297 | 0.00752 | -0.1041 | 3.9495
-4 | 0.0901 | 0.00753 | -0.1032 | 11.9655
-3.5 | 0.1499 | 0.00744 | -0.1023 | 20.1478
-3 | 0.21 | 0.0074 | -0.1015 | 28.3784
-2.5 | 0.2698 | 0.00739 | -0.1006 | 36.5088
-2 | 0.3294 | 0.00741 | -0.0998 | 44.4534
-1.5 | 0.3892 | 0.00738 | -0.099 | 52.7371
-1 | 0.4484 | 0.00736 | -0.0982 | 60.9239
-0.5 | 0.5076 | 0.00739 | -0.0974 | 68.6874
0 | 0.5664 | 0.00747 | -0.0965 | 75.8233
0.5 | 0.625 | 0.00758 | -0.0957 | 82.4538
1 | 0.6832 | 0.00768 | -0.0947 | 88.9583
1.5 | 0.7409 | 0.00779 | -0.0938 | 95.1091
2 | 0.7968 | 0.00768 | -0.0927 | 103.75
2.5 | 0.8534 | 0.0078 | -0.0916 | 109.4103
3 | 0.9102 | 0.00798 | -0.0905 | 114.0602
3.5 | 0.9667 | 0.00821 | -0.0894 | 117.7467
4 | 1.0238 | 0.00838 | -0.0884 | 122.1718
4.5 | 1.0803 | 0.00862 | -0.0872 | 125.3248
5 | 1.1369 | 0.00885 | -0.0861 | 128.4633
5.5 | 1.1927 | 0.00911 | -0.0848 | 130.9221
6 | 1.2486 | 0.00936 | -0.0836 | 133.3974
6.5 | 1.3029 | 0.00967 | -0.0821 | 134.7363
7 | 1.3565 | 0.00999 | -0.0805 | 135.7858
7.5 | 1.4364 | 0.00975 | -0.0847 | 147.3231
8 | 1.4879 | 0.01025 | -0.0827 | 145.161
8.5 | 1.5388 | 0.01075 | -0.0806 | 143.1442
9 | 1.5889 | 0.01126 | -0.0784 | 141.1101
9.5 | 1.6361 | 0.0119 | -0.0757 | 137.4874
10 | 1.6825 | 0.01252 | -0.073 | 134.385
10.5 | 1.7268 | 0.01319 | -0.0699 | 130.9174
11 | 1.7623 | 0.01399 | -0.0654 | 125.9685
11.5 | 1.7992 | 0.01476 | -0.0612 | 121.897
12 | 1.8312 | 0.01587 | -0.0569 | 115.3875
12.5 | 1.8645 | 0.01703 | -0.0532 | 109.4833
13 | 1.892 | 0.01864 | -0.0494 | 101.5021
13.5 | 1.9157 | 0.02071 | -0.0459 | 92.5012
14 | 1.9386 | 0.02312 | -0.0432 | 83.8495
14.5 | 1.9528 | 0.02648 | -0.0408 | 73.7462
15 | 1.9664 | 0.03015 | -0.0391 | 65.2206
15.5 | 1.9706 | 0.03484 | -0.0376 | 56.5614
16 | 1.9686 | 0.04031 | -0.0366 | 48.8365
16.5 | 1.9622 | 0.0465 | -0.0363 | 42.1978
17 | 1.944 | 0.0543 | -0.0368 | 35.8011
17.5 | 1.9185 | 0.0632 | -0.038 | 30.356
18 | 1.8902 | 0.07256 | -0.0397 | 26.0502
18.5 | 1.8591 | 0.08239 | -0.0417 | 22.5646
19 | 1.8259 | 0.09265 | -0.0442 | 19.7075
19.5 | 1.7851 | 0.10401 | -0.0475 | 17.1628
20 | 1.742 | 0.11581 | -0.0513 | 15.0419

## 63. Re 3M Mach 0.50 (1)
BIGFOIL.COM POLAR EXPORT
goe534
GOE 534 |  |  |  | Cl Max: | 1.705 | at alpha= | 9.5 | deg
JavaFoil+Calcfoil stall+Eppler ext transition |  |  |  | L/D Max: | 155.655 | at alpha= | 4 | deg
Re: | 3000000 |  |  | Cd Min: | 0.00522 | at alpha= | -3 | deg
Mach: | 0.5 |  |  | Cl=0 at alpha= | -5.1475 | deg
|  |  |  | @ Cl=0.1, Cd= | 0.006864
|  |  |  | @ Cl=0.4, Cd= | 0.0057954
|  |  |  | @ Cl=0.6, Cd= | 0.005995
alpha (deg) | Cl | Cd | Cm | Cl/Cd
-20 | -0.784 | 0.16796 | -0.062 | -4.669
-19.5 | -0.759 | 0.15657 | -0.062 | -4.847
-19 | -0.733 | 0.14955 | -0.061 | -4.904
-18.5 | -0.708 | 0.14521 | -0.061 | -4.875
-18 | -0.683 | 0.14187 | -0.061 | -4.811
-17.5 | -0.657 | 0.13722 | -0.061 | -4.787
-17 | -0.631 | 0.13264 | -0.061 | -4.761
-16.5 | -0.606 | 0.12679 | -0.06 | -4.777
-16 | -0.58 | 0.12406 | -0.06 | -4.675
-15.5 | -0.554 | 0.11872 | -0.06 | -4.667
-15 | -0.528 | 0.11475 | -0.06 | -4.603
-14.5 | -0.503 | 0.12065 | -0.061 | -4.169
-14 | -0.477 | 0.1112 | -0.061 | -4.287
-13.5 | -0.45 | 0.11338 | -0.06 | -3.969
-13 | -0.423 | 0.10744 | -0.059 | -3.939
-12.5 | -0.397 | 0.1061 | -0.06 | -3.743
-12 | -0.371 | 0.09573 | -0.06 | -3.874
-11.5 | -0.345 | 0.08173 | -0.061 | -4.219
-11 | -0.319 | 0.07471 | -0.063 | -4.266
-10.5 | -0.292 | 0.0672 | -0.063 | -4.349
-10 | -0.265 | 0.06326 | -0.064 | -4.197
-9.5 | -0.24 | 0.05657 | -0.067 | -4.237
-9 | -0.323 | 0.0534 | -0.067 | -6.049
-8.5 | -0.313 | 0.0454 | -0.073 | -6.899
-8 | -0.284 | 0.03913 | -0.077 | -7.266
-7.5 | -0.249 | 0.03005 | -0.084 | -8.294
-7 | -0.204 | 0.02576 | -0.087 | -7.917
-6.5 | -0.154 | 0.02153 | -0.089 | -7.161
-6 | -0.1 | 0.01795 | -0.092 | -5.6
-5.5 | -0.043 | 0.01497 | -0.094 | -2.893
-5 | 0.018 | 0.00729 | -0.105 | 2.484
-4.5 | 0.085 | 0.00695 | -0.106 | 12.187
-4 | 0.153 | 0.00656 | -0.106 | 23.28
-3.5 | 0.221 | 0.00525 | -0.107 | 42.139
-3 | 0.29 | 0.00522 | -0.107 | 55.667
-2.5 | 0.359 | 0.00573 | -0.107 | 62.728
-2 | 0.428 | 0.00584 | -0.107 | 73.412
-1.5 | 0.497 | 0.00574 | -0.107 | 86.694
-1 | 0.566 | 0.00594 | -0.107 | 95.229
-0.5 | 0.634 | 0.00605 | -0.108 | 104.831
0 | 0.708 | 0.00625 | -0.108 | 113.27
0.5 | 0.777 | 0.00651 | -0.108 | 119.371
1 | 0.846 | 0.00682 | -0.108 | 124.03
1.5 | 0.914 | 0.00704 | -0.108 | 129.762
2 | 0.982 | 0.00728 | -0.108 | 134.788
2.5 | 1.05 | 0.00716 | -0.108 | 146.585
3 | 1.117 | 0.00718 | -0.109 | 155.564
3.5 | 1.183 | 0.00774 | -0.109 | 152.817
4 | 1.249 | 0.00802 | -0.109 | 155.655
4.5 | 1.313 | 0.01115 | -0.109 | 117.763
5 | 1.377 | 0.01201 | -0.109 | 114.652
5.5 | 1.439 | 0.01299 | -0.109 | 110.813
6 | 1.48 | 0.01422 | -0.108 | 104.105
6.5 | 1.528 | 0.01537 | -0.108 | 99.388
7 | 1.569 | 0.01701 | -0.107 | 92.249
7.5 | 1.609 | 0.01856 | -0.106 | 86.668
8 | 1.642 | 0.02069 | -0.105 | 79.358
8.5 | 1.672 | 0.02295 | -0.105 | 72.844
9 | 1.691 | 0.02593 | -0.103 | 65.209
9.5 | 1.705 | 0.02993 | -0.102 | 56.974
10 | 1.703 | 0.03368 | -0.101 | 50.553
10.5 | 1.676 | 0.0391 | -0.1 | 42.857
11 | 1.611 | 0.0461 | -0.098 | 34.957
11.5 | 1.461 | 0.05924 | -0.095 | 24.665
12 | 1.022 | 0.09211 | -0.087 | 11.097
12.5 | 1.043 | 0.09284 | -0.084 | 11.234
13 | 1.06 | 0.11019 | -0.081 | 9.617
13.5 | 1.098 | 0.1087 | -0.084 | 10.1
14 | 1.093 | 0.11495 | -0.071 | 9.51
14.5 | 1.141 | 0.12021 | -0.079 | 9.492

## 64. Re 3M Mach 0.50 (2)
BIGFOIL.COM POLAR EXPORT
goe534
GOE 534 |  |  |  | Cl Max: | 1.8628 | at alpha= | 11 | deg
XFOIL ncrit=9 |  |  |  | L/D Max: | 128.391 | at alpha= | 5.5 | deg
Re: | 3000000 |  |  | Cd Min: | 0.24304 | at alpha= | -20 | deg
Mach: | 0.5 |  |  | Cl=0 at alpha= | -4.6048 | deg
|  |  |  | @ Cl=0.1, Cd= | 0.0079521
|  |  |  | @ Cl=0.4, Cd= | 0.0078461
|  |  |  | @ Cl=0.6, Cd= | 0.0079485
alpha (deg) | Cl | Cd | Cm | Cl/Cd
-20 | -0.5903 | 0.24304 | 0.0291 | -2.4288
-19.5 | -0.5737 | 0.23248 | 0.0239 | -2.4677
-19 | -0.5514 | 0.22544 | 0.0197 | -2.4459
-18.5 | -0.5279 | 0.21878 | 0.0159 | -2.4129
-18 | -0.506 | 0.2114 | 0.0119 | -2.3936
-17.5 | -0.4927 | 0.20091 | 0.0069 | -2.4523
-17 | -0.4694 | 0.19455 | 0.0035 | -2.4127
-16.5 | -0.4469 | 0.18808 | 0.0002 | -2.3761
-16 | -0.4361 | 0.17781 | -0.0046 | -2.4526
-15.5 | -0.4145 | 0.17137 | -0.0077 | -2.4187
-15 | -0.3933 | 0.16499 | -0.0106 | -2.3838
-14.5 | -0.3881 | 0.15451 | -0.0153 | -2.5118
-14 | -0.3677 | 0.14837 | -0.0179 | -2.4783
-13.5 | -0.3496 | 0.1419 | -0.0205 | -2.4637
-13 | -0.3546 | 0.13069 | -0.0254 | -2.7133
-12.5 | -0.3182 | 0.12208 | -0.0343 | -2.6065
-12 | -0.3253 | 0.10392 | -0.0521 | -3.1303
-11.5 | -0.2848 | 0.08427 | -0.0855 | -3.3796
-11 | -0.3008 | 0.07456 | -0.0928 | -4.0343
-9.5 | -0.3847 | 0.04785 | -0.1115 | -8.0397
-9 | -0.443 | 0.03901 | -0.1164 | -11.3561
-8.5 | -0.4925 | 0.02438 | -0.1326 | -20.201
-8 | -0.4635 | 0.01534 | -0.14 | -30.2151
-7.5 | -0.4031 | 0.01272 | -0.1374 | -31.6903
-7 | -0.337 | 0.01131 | -0.134 | -29.7966
-6.5 | -0.2682 | 0.01044 | -0.1306 | -25.6897
-6 | -0.1985 | 0.00963 | -0.1275 | -20.6127
-5.5 | -0.1273 | 0.00906 | -0.1247 | -14.0508
-5 | -0.0558 | 0.00869 | -0.1222 | -6.4212
-4.5 | 0.0148 | 0.0083 | -0.1198 | 1.7831
-4 | 0.0849 | 0.00795 | -0.1177 | 10.6792
-3.5 | 0.1567 | 0.00796 | -0.1159 | 19.6859
-3 | 0.228 | 0.00791 | -0.1142 | 28.8243
-2.5 | 0.2984 | 0.00784 | -0.1126 | 38.0612
-2 | 0.3681 | 0.00783 | -0.111 | 47.0115
-1 | 0.5066 | 0.0079 | -0.1079 | 64.1266
-0.5 | 0.5748 | 0.0079 | -0.1063 | 72.7595
0.5 | 0.71 | 0.00816 | -0.1031 | 87.0098
1 | 0.777 | 0.00837 | -0.1013 | 92.8315
1.5 | 0.8435 | 0.00859 | -0.0995 | 98.1956
2 | 0.91 | 0.0088 | -0.0976 | 103.4091
2.5 | 0.9745 | 0.00877 | -0.0954 | 111.1174
3 | 1.04 | 0.00897 | -0.0933 | 115.942
3.5 | 1.1065 | 0.0092 | -0.0911 | 120.2717
4 | 1.1713 | 0.00954 | -0.0885 | 122.7778
4.5 | 1.2373 | 0.00982 | -0.086 | 125.998
5 | 1.3007 | 0.01025 | -0.0829 | 126.8976
5.5 | 1.3648 | 0.01063 | -0.0797 | 128.3913
6 | 1.4243 | 0.01116 | -0.0757 | 127.6254
6.5 | 1.4838 | 0.01164 | -0.0715 | 127.4742
7 | 1.5323 | 0.01224 | -0.0655 | 125.1879
7.5 | 1.5732 | 0.01303 | -0.0584 | 120.7368
8 | 1.6129 | 0.0137 | -0.0514 | 117.7299
8.5 | 1.7184 | 0.01476 | -0.0561 | 116.4228
9 | 1.7599 | 0.01639 | -0.0506 | 107.3764
9.5 | 1.7953 | 0.01867 | -0.0457 | 96.1596
10 | 1.8284 | 0.02157 | -0.0417 | 84.7659
10.5 | 1.8499 | 0.02565 | -0.0386 | 72.1209
11 | 1.8628 | 0.03058 | -0.036 | 60.9156
11.5 | 1.8598 | 0.0369 | -0.0342 | 50.4011
12 | 1.8445 | 0.04454 | -0.0335 | 41.4122
12.5 | 1.8114 | 0.05373 | -0.0339 | 33.713
13 | 1.7722 | 0.06366 | -0.035 | 27.8385
13.5 | 1.7307 | 0.07405 | -0.0369 | 23.372
14 | 1.6857 | 0.08511 | -0.0397 | 19.8061
14.5 | 1.6374 | 0.09686 | -0.0433 | 16.9048
15 | 1.5976 | 0.10811 | -0.047 | 14.7775
15.5 | 1.5645 | 0.11891 | -0.0509 | 13.157
16 | 1.5348 | 0.12976 | -0.0554 | 11.828

## 65. Re 4M Mach 0.00 (1)
BIGFOIL.COM POLAR EXPORT
goe534
GOE 534 |  |  |  | Cl Max: | 2.201 | at alpha= | 19 | deg
JavaFoil+Calcfoil stall+Eppler ext transition |  |  |  | L/D Max: | 163.82 | at alpha= | 4 | deg
Re: | 4000000 |  |  | Cd Min: | 0.00487 | at alpha= | -4 | deg
Mach: | 0 |  |  | Cl=0 at alpha= | -5.1379 | deg
|  |  |  | @ Cl=0.1, Cd= | 0.0050659
|  |  |  | @ Cl=0.4, Cd= | 0.005194
|  |  |  | @ Cl=0.6, Cd= | 0.0056672
alpha (deg) | Cl | Cd | Cm | Cl/Cd
-20 | -0.913 | 0.13331 | -0.06 | -6.845
-19.5 | -0.913 | 0.12662 | -0.061 | -7.213
-19 | -0.908 | 0.11728 | -0.062 | -7.744
-18.5 | -0.899 | 0.11039 | -0.063 | -8.14
-18 | -0.888 | 0.1043 | -0.063 | -8.511
-17.5 | -0.873 | 0.10107 | -0.063 | -8.633
-17 | -0.858 | 0.09481 | -0.064 | -9.05
-16.5 | -0.839 | 0.09148 | -0.064 | -9.174
-16 | -0.821 | 0.08555 | -0.064 | -9.597
-15.5 | -0.801 | 0.07991 | -0.065 | -10.029
-15 | -0.78 | 0.07405 | -0.066 | -10.53
-14.5 | -0.755 | 0.06982 | -0.067 | -10.814
-14 | -0.73 | 0.06443 | -0.068 | -11.338
-13.5 | -0.704 | 0.0587 | -0.069 | -11.997
-13 | -0.677 | 0.05296 | -0.07 | -12.781
-12.5 | -0.655 | 0.04211 | -0.074 | -15.546
-12 | -0.614 | 0.04377 | -0.072 | -14.03
-11.5 | -0.582 | 0.03853 | -0.074 | -15.095
-11 | -0.546 | 0.03418 | -0.075 | -15.982
-10.5 | -0.509 | 0.03038 | -0.076 | -16.743
-10 | -0.47 | 0.02672 | -0.078 | -17.58
-9.5 | -0.43 | 0.02314 | -0.079 | -18.589
-9 | -0.39 | 0.01813 | -0.081 | -21.533
-8.5 | -0.346 | 0.01608 | -0.083 | -21.498
-8 | -0.314 | 0.00876 | -0.089 | -35.794
-7.5 | -0.265 | 0.00724 | -0.091 | -36.553
-7 | -0.211 | 0.0068 | -0.091 | -31.012
-6.5 | -0.156 | 0.00654 | -0.092 | -23.801
-6 | -0.099 | 0.00627 | -0.092 | -15.834
-5.5 | -0.042 | 0.00549 | -0.092 | -7.637
-5 | 0.016 | 0.00529 | -0.092 | 3.042
-4.5 | 0.075 | 0.00521 | -0.092 | 14.321
-4 | 0.134 | 0.00487 | -0.092 | 27.43
-3.5 | 0.193 | 0.00492 | -0.093 | 39.208
-3 | 0.253 | 0.00495 | -0.093 | 51.056
-2.5 | 0.312 | 0.00501 | -0.093 | 62.36
-2 | 0.372 | 0.00504 | -0.093 | 73.87
-1.5 | 0.432 | 0.00537 | -0.093 | 80.346
-1 | 0.491 | 0.00546 | -0.093 | 89.986
-0.5 | 0.551 | 0.00556 | -0.093 | 99.113
0 | 0.615 | 0.0057 | -0.093 | 107.941
0.5 | 0.675 | 0.00585 | -0.093 | 115.382
1 | 0.735 | 0.00603 | -0.094 | 121.833
1.5 | 0.795 | 0.00624 | -0.094 | 127.336
2 | 0.855 | 0.00604 | -0.094 | 141.51
2.5 | 0.914 | 0.00594 | -0.094 | 153.99
3 | 0.974 | 0.00607 | -0.094 | 160.498
3.5 | 1.033 | 0.00643 | -0.094 | 160.574
4 | 1.092 | 0.00666 | -0.094 | 163.82
4.5 | 1.15 | 0.00867 | -0.095 | 132.692
5 | 1.209 | 0.00904 | -0.095 | 133.707
5.5 | 1.267 | 0.00944 | -0.095 | 134.152
6 | 1.324 | 0.00988 | -0.095 | 134.056
6.5 | 1.381 | 0.01046 | -0.095 | 131.993
7 | 1.437 | 0.011 | -0.095 | 130.685
7.5 | 1.493 | 0.01156 | -0.096 | 129.171
8 | 1.548 | 0.01218 | -0.096 | 127.129
8.5 | 1.603 | 0.01253 | -0.096 | 127.905
9 | 1.657 | 0.01055 | -0.096 | 157.074
9.5 | 1.71 | 0.01342 | -0.096 | 127.384
10 | 1.76 | 0.0117 | -0.096 | 150.466
10.5 | 1.81 | 0.0148 | -0.096 | 122.291
11 | 1.858 | 0.01559 | -0.097 | 119.195
11.5 | 1.905 | 0.01366 | -0.097 | 139.475
12 | 1.909 | 0.01801 | -0.095 | 106.005
12.5 | 1.941 | 0.01941 | -0.094 | 100.004
13 | 1.973 | 0.02072 | -0.094 | 95.225
13.5 | 2 | 0.02236 | -0.094 | 89.449
14 | 2.026 | 0.02434 | -0.093 | 83.247
14.5 | 2.051 | 0.02663 | -0.093 | 77.018
15 | 2.074 | 0.02915 | -0.092 | 71.141
15.5 | 2.094 | 0.03216 | -0.092 | 65.094
16 | 2.111 | 0.03578 | -0.091 | 59.006
16.5 | 2.131 | 0.03892 | -0.091 | 54.741
17 | 2.153 | 0.04097 | -0.091 | 52.563
17.5 | 2.167 | 0.04486 | -0.09 | 48.319
18 | 2.177 | 0.04977 | -0.09 | 43.736
18.5 | 2.19 | 0.05365 | -0.089 | 40.813
19 | 2.201 | 0.05646 | -0.089 | 38.981
19.5 | 2.18 | 0.06349 | -0.088 | 34.332
20 | 2.163 | 0.06827 | -0.088 | 31.681

## 66. Re 4M Mach 0.00 (2)
BIGFOIL.COM POLAR EXPORT
goe534
GOE 534 |  |  |  | Cl Max: | 1.3598 | at alpha= | 7.5 | deg
XFOIL ncrit=9 |  |  |  | L/D Max: | 146.058 | at alpha= | 7.5 | deg
Re: | 4000000 |  |  | Cd Min: | 0.14717 | at alpha= | -20 | deg
Mach: | 0 |  |  | Cl=0 at alpha= | -4.7848 | deg
|  |  |  | @ Cl=0.1, Cd= | 0.0069583
|  |  |  | @ Cl=0.4, Cd= | 0.0069304
|  |  |  | @ Cl=0.6, Cd= | 0.007084
alpha (deg) | Cl | Cd | Cm | Cl/Cd
-20 | -0.8206 | 0.14717 | -0.0136 | -5.5759
-19.5 | -0.8184 | 0.13958 | -0.018 | -5.8633
-19 | -0.8251 | 0.13048 | -0.0235 | -6.3236
-18.5 | -0.8441 | 0.1193 | -0.0304 | -7.0754
-18 | -0.892 | 0.10356 | -0.0407 | -8.6134
-17.5 | -1.3861 | 0.02614 | -0.1076 | -53.026
-17 | -1.3607 | 0.02114 | -0.1106 | -64.3661
-16.5 | -1.3252 | 0.01935 | -0.1089 | -68.4858
-16 | -1.2862 | 0.01802 | -0.1068 | -71.3762
-15.5 | -1.2427 | 0.01691 | -0.105 | -73.4891
-15 | -1.1824 | 0.01588 | -0.1062 | -74.4584
-14.5 | -1.117 | 0.01494 | -0.1081 | -74.7657
-14 | -1.0507 | 0.01414 | -0.11 | -74.3069
-13.5 | -0.9867 | 0.01339 | -0.1114 | -73.6893
-13 | -0.9279 | 0.01252 | -0.1117 | -74.1134
-12.5 | -0.8554 | 0.01149 | -0.115 | -74.4473
-12 | -0.7888 | 0.01095 | -0.1166 | -72.0365
-11.5 | -0.7416 | 0.01071 | -0.1141 | -69.2437
-11 | -0.6891 | 0.01035 | -0.1127 | -66.5797
-10.5 | -0.6351 | 0.00998 | -0.1116 | -63.6373
-10 | -0.5803 | 0.00962 | -0.1105 | -60.3222
-9.5 | -0.5249 | 0.00929 | -0.1095 | -56.5016
-9 | -0.4703 | 0.00881 | -0.1085 | -53.3825
-8.5 | -0.4147 | 0.00846 | -0.1075 | -49.0189
-8 | -0.3585 | 0.00817 | -0.1067 | -43.88
-7.5 | -0.3023 | 0.00795 | -0.1058 | -38.0252
-7 | -0.2464 | 0.00775 | -0.1048 | -31.7935
-6.5 | -0.1916 | 0.00761 | -0.1037 | -25.1774
-6 | -0.1359 | 0.00752 | -0.1027 | -18.0718
-5.5 | -0.0804 | 0.00726 | -0.1018 | -11.0744
-5 | -0.0247 | 0.00703 | -0.1009 | -3.5135
-4.5 | 0.0327 | 0.00697 | -0.1002 | 4.6915
-4 | 0.0902 | 0.00696 | -0.0996 | 12.9598
-3.5 | 0.1477 | 0.00695 | -0.0989 | 21.2518
-2.5 | 0.2623 | 0.00688 | -0.0976 | 38.125
-2 | 0.3197 | 0.00687 | -0.097 | 46.5357
-1.5 | 0.3768 | 0.00691 | -0.0963 | 54.5297
-1 | 0.4338 | 0.00696 | -0.0957 | 62.3276
-0.5 | 0.4908 | 0.00695 | -0.0951 | 70.6187
0 | 0.5473 | 0.007 | -0.0944 | 78.1857
0.5 | 0.6038 | 0.00709 | -0.0937 | 85.1622
1 | 0.6597 | 0.00721 | -0.093 | 91.4979
1.5 | 0.7151 | 0.00733 | -0.0922 | 97.558
2 | 0.769 | 0.00725 | -0.0913 | 106.069
2.5 | 0.8235 | 0.00732 | -0.0905 | 112.5
3 | 0.8783 | 0.00744 | -0.0897 | 118.0511
3.5 | 0.9328 | 0.00761 | -0.0889 | 122.5756
4 | 0.9874 | 0.00778 | -0.0881 | 126.9152
4.5 | 1.0421 | 0.00794 | -0.0873 | 131.2469
5 | 1.0962 | 0.00814 | -0.0865 | 134.6683
5.5 | 1.1502 | 0.00833 | -0.0857 | 138.0792
6 | 1.2035 | 0.00857 | -0.0849 | 140.4317
6.5 | 1.2564 | 0.00881 | -0.084 | 142.6107
7 | 1.3079 | 0.00912 | -0.0829 | 143.4101
7.5 | 1.3598 | 0.00931 | -0.0819 | 146.058

## 67. Re 4M Mach 0.10 (1)
BIGFOIL.COM POLAR EXPORT
goe534
GOE 534 |  |  |  | Cl Max: | 2.182 | at alpha= | 19 | deg
JavaFoil+Calcfoil stall+Eppler ext transition |  |  |  | L/D Max: | 165.741 | at alpha= | 4 | deg
Re: | 4000000 |  |  | Cd Min: | 0.00489 | at alpha= | -3.5 | deg
Mach: | 0.1 |  |  | Cl=0 at alpha= | -5.1379 | deg
|  |  |  | @ Cl=0.1, Cd= | 0.0050914
|  |  |  | @ Cl=0.4, Cd= | 0.005166
|  |  |  | @ Cl=0.6, Cd= | 0.0056716
alpha (deg) | Cl | Cd | Cm | Cl/Cd
-20 | -0.888 | 0.13698 | -0.059 | -6.484
-19.5 | -0.892 | 0.12986 | -0.06 | -6.865
-19 | -0.889 | 0.12004 | -0.061 | -7.403
-18.5 | -0.881 | 0.11351 | -0.062 | -7.762
-18 | -0.872 | 0.10694 | -0.063 | -8.155
-17.5 | -0.859 | 0.10331 | -0.063 | -8.312
-17 | -0.845 | 0.09719 | -0.063 | -8.699
-16.5 | -0.829 | 0.09357 | -0.063 | -8.859
-16 | -0.812 | 0.08774 | -0.064 | -9.255
-15.5 | -0.794 | 0.08189 | -0.065 | -9.694
-15 | -0.773 | 0.07622 | -0.066 | -10.14
-14.5 | -0.751 | 0.07045 | -0.067 | -10.659
-14 | -0.725 | 0.06627 | -0.067 | -10.944
-13.5 | -0.7 | 0.06064 | -0.068 | -11.544
-13 | -0.673 | 0.05519 | -0.07 | -12.195
-12.5 | -0.652 | 0.04373 | -0.074 | -14.909
-12 | -0.613 | 0.04484 | -0.072 | -13.668
-11.5 | -0.58 | 0.04023 | -0.074 | -14.411
-11 | -0.546 | 0.03533 | -0.075 | -15.444
-10.5 | -0.509 | 0.03124 | -0.076 | -16.278
-10 | -0.47 | 0.02756 | -0.078 | -17.034
-9.5 | -0.43 | 0.02387 | -0.079 | -18.02
-9 | -0.39 | 0.01895 | -0.081 | -20.579
-8.5 | -0.345 | 0.01711 | -0.082 | -20.177
-8 | -0.314 | 0.00905 | -0.089 | -34.659
-7.5 | -0.265 | 0.00732 | -0.091 | -36.249
-7 | -0.211 | 0.00694 | -0.092 | -30.479
-6.5 | -0.156 | 0.00657 | -0.092 | -23.788
-6 | -0.1 | 0.00635 | -0.092 | -15.703
-5.5 | -0.042 | 0.00549 | -0.092 | -7.675
-5 | 0.016 | 0.00534 | -0.093 | 3.025
-4.5 | 0.075 | 0.00521 | -0.093 | 14.382
-4 | 0.134 | 0.00493 | -0.093 | 27.249
-3.5 | 0.194 | 0.00489 | -0.093 | 39.632
-3 | 0.254 | 0.00489 | -0.093 | 51.894
-2.5 | 0.314 | 0.00498 | -0.093 | 62.985
-2 | 0.374 | 0.00501 | -0.093 | 74.646
-1.5 | 0.434 | 0.00537 | -0.093 | 80.773
-1 | 0.494 | 0.00552 | -0.094 | 89.449
-0.5 | 0.554 | 0.00565 | -0.094 | 97.92
0 | 0.618 | 0.00568 | -0.094 | 108.821
0.5 | 0.678 | 0.00584 | -0.094 | 116.176
1 | 0.739 | 0.00612 | -0.094 | 120.741
1.5 | 0.799 | 0.00623 | -0.094 | 128.17
2 | 0.859 | 0.00599 | -0.094 | 143.309
2.5 | 0.919 | 0.00595 | -0.095 | 154.291
3 | 0.978 | 0.00609 | -0.095 | 160.605
3.5 | 1.038 | 0.00646 | -0.095 | 160.755
4 | 1.097 | 0.00662 | -0.095 | 165.741
4.5 | 1.156 | 0.00871 | -0.095 | 132.715
5 | 1.215 | 0.0091 | -0.095 | 133.531
5.5 | 1.273 | 0.0095 | -0.095 | 133.935
6 | 1.33 | 0.00994 | -0.096 | 133.776
6.5 | 1.387 | 0.01056 | -0.096 | 131.331
7 | 1.444 | 0.01109 | -0.096 | 130.219
7.5 | 1.5 | 0.01166 | -0.096 | 128.655
8 | 1.555 | 0.01229 | -0.096 | 126.569
8.5 | 1.61 | 0.01268 | -0.096 | 126.912
9 | 1.664 | 0.01065 | -0.096 | 156.225
9.5 | 1.717 | 0.0113 | -0.096 | 151.914
10 | 1.767 | 0.01181 | -0.097 | 149.614
10.5 | 1.816 | 0.01517 | -0.097 | 119.697
11 | 1.864 | 0.01579 | -0.097 | 118.064
11.5 | 1.911 | 0.01382 | -0.097 | 138.224
12 | 1.91 | 0.01844 | -0.095 | 103.567
12.5 | 1.941 | 0.01994 | -0.095 | 97.35
13 | 1.972 | 0.02135 | -0.094 | 92.36
13.5 | 1.999 | 0.02306 | -0.094 | 86.657
14 | 2.025 | 0.02512 | -0.093 | 80.626
14.5 | 2.048 | 0.02753 | -0.093 | 74.382
15 | 2.069 | 0.0302 | -0.092 | 68.503
15.5 | 2.088 | 0.03328 | -0.092 | 62.75
16 | 2.103 | 0.03773 | -0.091 | 55.757
16.5 | 2.124 | 0.04041 | -0.091 | 52.565
17 | 2.14 | 0.04343 | -0.091 | 49.272
17.5 | 2.156 | 0.04655 | -0.09 | 46.323
18 | 2.163 | 0.05203 | -0.09 | 41.565
18.5 | 2.174 | 0.05614 | -0.089 | 38.716
19 | 2.182 | 0.05912 | -0.089 | 36.917
19.5 | 2.157 | 0.06656 | -0.088 | 32.4
20 | 2.132 | 0.07319 | -0.088 | 29.13

## 68. Re 4M Mach 0.10 (2)
BIGFOIL.COM POLAR EXPORT
goe534
GOE 534 |  |  |  | Cl Max: | 2.0481 | at alpha= | 17.5 | deg
XFOIL ncrit=9 |  |  |  | L/D Max: | 157.152 | at alpha= | 8 | deg
Re: | 4000000 |  |  | Cd Min: | 0.15113 | at alpha= | -20 | deg
Mach: | 0.1 |  |  | Cl=0 at alpha= | -4.7781 | deg
|  |  |  | @ Cl=0.1, Cd= | 0.00697
|  |  |  | @ Cl=0.4, Cd= | 0.0069421
|  |  |  | @ Cl=0.6, Cd= | 0.0070997
alpha (deg) | Cl | Cd | Cm | Cl/Cd
-20 | -0.8072 | 0.15113 | -0.0118 | -5.3411
-19.5 | -0.8041 | 0.14363 | -0.0162 | -5.5984
-19 | -0.8032 | 0.13577 | -0.0207 | -5.9159
-18.5 | -0.8121 | 0.1263 | -0.0264 | -6.4299
-18 | -0.832 | 0.11506 | -0.0333 | -7.231
-17.5 | -0.8797 | 0.09959 | -0.0436 | -8.8332
-17 | -1.3517 | 0.02825 | -0.1055 | -47.8478
-16.5 | -1.3302 | 0.02129 | -0.1113 | -62.48
-16 | -1.2946 | 0.01936 | -0.1095 | -66.8698
-15.5 | -1.2552 | 0.01795 | -0.1072 | -69.9276
-15 | -1.1958 | 0.01672 | -0.1082 | -71.5191
-14.5 | -1.1295 | 0.01562 | -0.1101 | -72.3111
-14 | -1.0625 | 0.01468 | -0.112 | -72.3774
-13.5 | -0.9972 | 0.01382 | -0.1133 | -72.1563
-13 | -0.9372 | 0.01309 | -0.1135 | -71.5966
-12.5 | -0.8639 | 0.01186 | -0.1168 | -72.8415
-12 | -0.7968 | 0.01123 | -0.1183 | -70.9528
-11.5 | -0.749 | 0.01093 | -0.1157 | -68.527
-11 | -0.696 | 0.01053 | -0.1142 | -66.0969
-10.5 | -0.6415 | 0.01013 | -0.113 | -63.3268
-10 | -0.5861 | 0.00975 | -0.1118 | -60.1128
-9.5 | -0.5302 | 0.0094 | -0.1107 | -56.4043
-9 | -0.4749 | 0.00892 | -0.1096 | -53.2399
-8.5 | -0.4189 | 0.00854 | -0.1086 | -49.0515
-8 | -0.3622 | 0.00824 | -0.1076 | -43.9563
-7.5 | -0.3055 | 0.008 | -0.1067 | -38.1875
-7 | -0.249 | 0.00782 | -0.1057 | -31.8414
-6.5 | -0.1938 | 0.00766 | -0.1045 | -25.3003
-6 | -0.1377 | 0.00755 | -0.1035 | -18.2384
-5.5 | -0.0814 | 0.00734 | -0.1025 | -11.0899
-5 | -0.0257 | 0.00705 | -0.1015 | -3.6454
-4.5 | 0.0322 | 0.00698 | -0.1008 | 4.6132
-4 | 0.0902 | 0.00697 | -0.1001 | 12.9412
-3.5 | 0.1482 | 0.00697 | -0.0995 | 21.2626
-3 | 0.2057 | 0.00692 | -0.0987 | 29.7254
-2.5 | 0.2635 | 0.0069 | -0.0981 | 38.1884
-2 | 0.3214 | 0.00689 | -0.0975 | 46.6473
-1.5 | 0.3789 | 0.00692 | -0.0968 | 54.7543
-1 | 0.4362 | 0.00698 | -0.0961 | 62.4928
-0.5 | 0.4935 | 0.00697 | -0.0955 | 70.8034
0 | 0.5505 | 0.00703 | -0.0948 | 78.3073
0.5 | 0.6073 | 0.00711 | -0.0941 | 85.4149
1 | 0.6635 | 0.00724 | -0.0933 | 91.6436
1.5 | 0.7193 | 0.00736 | -0.0925 | 97.731
2 | 0.7735 | 0.0073 | -0.0916 | 105.9589
2.5 | 0.8283 | 0.00736 | -0.0907 | 112.5408
3 | 0.8836 | 0.00748 | -0.0899 | 118.1283
3.5 | 0.9386 | 0.00764 | -0.0891 | 122.8534
4 | 0.9935 | 0.00782 | -0.0882 | 127.046
4.5 | 1.0487 | 0.00798 | -0.0875 | 131.416
5 | 1.103 | 0.0082 | -0.0866 | 134.5122
5.5 | 1.1577 | 0.00837 | -0.0858 | 138.3154
6 | 1.2111 | 0.00863 | -0.0848 | 140.336
6.5 | 1.2645 | 0.00886 | -0.0839 | 142.7201
7 | 1.3163 | 0.00919 | -0.0827 | 143.2318
7.5 | 1.3687 | 0.00939 | -0.0817 | 145.7614
8 | 1.4458 | 0.0092 | -0.0863 | 157.1522
8.5 | 1.4952 | 0.00966 | -0.0848 | 154.7826
9 | 1.5452 | 0.01005 | -0.0835 | 153.7512
9.5 | 1.5929 | 0.01056 | -0.0818 | 150.8428
10 | 1.6401 | 0.01106 | -0.08 | 148.2911
10.5 | 1.6863 | 0.01157 | -0.0781 | 145.7476
11 | 1.7297 | 0.0122 | -0.0759 | 141.7787
11.5 | 1.7733 | 0.01276 | -0.0737 | 138.9734
12 | 1.8133 | 0.01346 | -0.071 | 134.7177
12.5 | 1.8457 | 0.01422 | -0.0671 | 129.7961
13 | 1.879 | 0.01497 | -0.0635 | 125.5177
13.5 | 1.9079 | 0.01603 | -0.0596 | 119.0206
14 | 1.9377 | 0.01713 | -0.0563 | 113.1173
14.5 | 1.9621 | 0.01862 | -0.0529 | 105.3759
15 | 1.9863 | 0.02029 | -0.05 | 97.8955
15.5 | 2.0042 | 0.0226 | -0.0472 | 88.6814
16 | 2.0228 | 0.02513 | -0.0451 | 80.4934
16.5 | 2.0344 | 0.02844 | -0.0433 | 71.5331
17 | 2.0442 | 0.03212 | -0.0419 | 63.6426
17.5 | 2.0481 | 0.03647 | -0.0407 | 56.1585
18 | 2.041 | 0.04214 | -0.04 | 48.4338
18.5 | 2.0356 | 0.04801 | -0.0399 | 42.3995
19 | 2.0241 | 0.05486 | -0.0404 | 36.8957
19.5 | 1.9997 | 0.06349 | -0.0417 | 31.4963
20 | 1.9676 | 0.07325 | -0.0435 | 26.8614

## 69. Re 4M Mach 0.25 (1)
BIGFOIL.COM POLAR EXPORT
goe534
GOE 534 |  |  |  | Cl Max: | 2.052 | at alpha= | 17 | deg
JavaFoil+Calcfoil stall+Eppler ext transition |  |  |  | L/D Max: | 169.113 | at alpha= | 4 | deg
Re: | 4000000 |  |  | Cd Min: | 0.00471 | at alpha= | -3 | deg
Mach: | 0.25 |  |  | Cl=0 at alpha= | -5.1417 | deg
|  |  |  | @ Cl=0.1, Cd= | 0.0052429
|  |  |  | @ Cl=0.4, Cd= | 0.0049087
|  |  |  | @ Cl=0.6, Cd= | 0.0053549
alpha (deg) | Cl | Cd | Cm | Cl/Cd
-20 | -0.683 | 0.15769 | -0.056 | -4.332
-19.5 | -0.71 | 0.14831 | -0.056 | -4.788
-19 | -0.725 | 0.13806 | -0.057 | -5.252
-18.5 | -0.734 | 0.13223 | -0.057 | -5.554
-18 | -0.741 | 0.12449 | -0.058 | -5.955
-17.5 | -0.745 | 0.11872 | -0.059 | -6.278
-17 | -0.746 | 0.11207 | -0.06 | -6.659
-16.5 | -0.746 | 0.10254 | -0.062 | -7.277
-16 | -0.739 | 0.09966 | -0.061 | -7.412
-15.5 | -0.731 | 0.09378 | -0.062 | -7.798
-15 | -0.721 | 0.0869 | -0.063 | -8.291
-14.5 | -0.708 | 0.08091 | -0.064 | -8.745
-14 | -0.69 | 0.07502 | -0.065 | -9.204
-13.5 | -0.671 | 0.06938 | -0.066 | -9.676
-13 | -0.65 | 0.06329 | -0.068 | -10.27
-12.5 | -0.633 | 0.05126 | -0.073 | -12.356
-12 | -0.597 | 0.05347 | -0.07 | -11.172
-11.5 | -0.569 | 0.04724 | -0.072 | -12.049
-11 | -0.538 | 0.04202 | -0.074 | -12.792
-10.5 | -0.504 | 0.03722 | -0.075 | -13.527
-10 | -0.468 | 0.0323 | -0.077 | -14.483
-9.5 | -0.43 | 0.02798 | -0.079 | -15.353
-9 | -0.391 | 0.02256 | -0.082 | -17.339
-8.5 | -0.346 | 0.02015 | -0.082 | -17.16
-8 | -0.3 | 0.01813 | -0.084 | -16.535
-7.5 | -0.254 | 0.0142 | -0.086 | -17.861
-7 | -0.214 | 0.0076 | -0.093 | -28.149
-6.5 | -0.159 | 0.00694 | -0.094 | -22.918
-6 | -0.102 | 0.00702 | -0.095 | -14.503
-5.5 | -0.043 | 0.00538 | -0.095 | -8.022
-5 | 0.017 | 0.0052 | -0.095 | 3.187
-4.5 | 0.077 | 0.00516 | -0.095 | 14.911
-4 | 0.138 | 0.00538 | -0.095 | 25.617
-3.5 | 0.199 | 0.00472 | -0.096 | 42.119
-3 | 0.261 | 0.00471 | -0.096 | 55.369
-2.5 | 0.322 | 0.00529 | -0.096 | 60.849
-2 | 0.384 | 0.00479 | -0.096 | 80.163
-1.5 | 0.446 | 0.00525 | -0.096 | 84.826
-1 | 0.507 | 0.00497 | -0.096 | 102.004
-0.5 | 0.569 | 0.00512 | -0.096 | 111.018
0 | 0.635 | 0.00562 | -0.096 | 112.889
0.5 | 0.697 | 0.00576 | -0.096 | 120.885
1 | 0.759 | 0.00603 | -0.097 | 125.821
1.5 | 0.82 | 0.00614 | -0.097 | 133.532
2 | 0.882 | 0.00594 | -0.097 | 148.501
2.5 | 0.943 | 0.00607 | -0.097 | 155.33
3 | 1.004 | 0.00608 | -0.097 | 165.326
3.5 | 1.065 | 0.00649 | -0.097 | 164.21
4 | 1.126 | 0.00666 | -0.097 | 169.113
4.5 | 1.186 | 0.00907 | -0.098 | 130.805
5 | 1.246 | 0.00942 | -0.098 | 132.307
5.5 | 1.305 | 0.00997 | -0.098 | 130.862
6 | 1.364 | 0.01043 | -0.098 | 130.686
6.5 | 1.421 | 0.01114 | -0.098 | 127.618
7 | 1.479 | 0.01176 | -0.098 | 125.783
7.5 | 1.535 | 0.01238 | -0.099 | 124.039
8 | 1.591 | 0.01297 | -0.099 | 122.65
8.5 | 1.646 | 0.0134 | -0.099 | 122.788
9 | 1.699 | 0.01128 | -0.099 | 150.724
9.5 | 1.752 | 0.01182 | -0.099 | 148.182
10 | 1.801 | 0.01561 | -0.099 | 115.41
10.5 | 1.849 | 0.01337 | -0.099 | 138.291
11 | 1.848 | 0.01823 | -0.097 | 101.394
11.5 | 1.877 | 0.01996 | -0.097 | 94.038
12 | 1.904 | 0.02181 | -0.096 | 87.283
12.5 | 1.931 | 0.02375 | -0.095 | 81.295
13 | 1.959 | 0.02541 | -0.095 | 77.117
13.5 | 1.978 | 0.0282 | -0.095 | 70.156
14 | 1.997 | 0.03092 | -0.094 | 64.576
14.5 | 2.014 | 0.0345 | -0.093 | 58.363
15 | 2.026 | 0.03817 | -0.093 | 53.081
15.5 | 2.039 | 0.04183 | -0.093 | 48.756
16 | 2.045 | 0.04697 | -0.092 | 43.534
16.5 | 2.051 | 0.05106 | -0.091 | 40.161
17 | 2.052 | 0.05589 | -0.091 | 36.72
17.5 | 2.049 | 0.06171 | -0.09 | 33.213
18 | 2.045 | 0.06772 | -0.089 | 30.195
18.5 | 2.039 | 0.07379 | -0.089 | 27.635
19 | 2.025 | 0.08087 | -0.088 | 25.045
19.5 | 1.982 | 0.08594 | -0.088 | 23.057
20 | 1.934 | 0.09007 | -0.088 | 21.477

## 70. Re 4M Mach 0.25 (2)
BIGFOIL.COM POLAR EXPORT
goe534
GOE 534 |  |  |  | Cl Max: | 2.0115 | at alpha= | 15.5 | deg
XFOIL ncrit=9 |  |  |  | L/D Max: | 153.747 | at alpha= | 8 | deg
Re: | 4000000 |  |  | Cd Min: | 0.15945 | at alpha= | -19 | deg
Mach: | 0.25 |  |  | Cl=0 at alpha= | -4.745 | deg
|  |  |  | @ Cl=0.1, Cd= | 0.0070583
|  |  |  | @ Cl=0.4, Cd= | 0.0069882
|  |  |  | @ Cl=0.6, Cd= | 0.007195
alpha (deg) | Cl | Cd | Cm | Cl/Cd
-19 | -0.7129 | 0.15945 | -0.0087 | -4.471
-18.5 | -0.72 | 0.1493 | -0.0148 | -4.8225
-18 | -0.7179 | 0.14121 | -0.0194 | -5.0839
-17.5 | -0.7245 | 0.13172 | -0.025 | -5.5003
-17 | -0.7248 | 0.12359 | -0.0296 | -5.8646
-16.5 | -0.7331 | 0.11428 | -0.0351 | -6.4149
-16 | -0.744 | 0.10478 | -0.0408 | -7.1006
-15.5 | -0.7674 | 0.09367 | -0.048 | -8.1926
-15 | -0.8208 | 0.07889 | -0.0588 | -10.4044
-14.5 | -1.0327 | 0.04814 | -0.0845 | -21.452
-14 | -1.1199 | 0.02123 | -0.1187 | -52.7508
-13.5 | -1.0521 | 0.0183 | -0.1224 | -57.4918
-13 | -0.9908 | 0.01644 | -0.1229 | -60.2676
-12.5 | -0.9098 | 0.01493 | -0.1263 | -60.9377
-12 | -0.8346 | 0.01385 | -0.1282 | -60.2599
-11.5 | -0.7891 | 0.01265 | -0.1251 | -62.3794
-11 | -0.7342 | 0.01187 | -0.1229 | -61.8534
-10 | -0.6189 | 0.01063 | -0.1193 | -58.222
-9.5 | -0.56 | 0.01009 | -0.1176 | -55.5005
-9 | -0.5007 | 0.00964 | -0.1161 | -51.9398
-8.5 | -0.442 | 0.00913 | -0.1146 | -48.4118
-8 | -0.3831 | 0.00866 | -0.1131 | -44.2379
-7.5 | -0.3236 | 0.00833 | -0.1117 | -38.8475
-7 | -0.2648 | 0.00811 | -0.1103 | -32.651
-6.5 | -0.2066 | 0.00799 | -0.1088 | -25.8573
-6 | -0.1477 | 0.00777 | -0.1075 | -19.009
-5 | -0.0306 | 0.00718 | -0.1051 | -4.2618
-4.5 | 0.0294 | 0.00709 | -0.1042 | 4.1467
-4 | 0.0898 | 0.00706 | -0.1033 | 12.7195
-3.5 | 0.1505 | 0.00705 | -0.1025 | 21.3475
-3 | 0.2105 | 0.007 | -0.1016 | 30.0714
-2.5 | 0.2702 | 0.00698 | -0.1008 | 38.7106
-2 | 0.3303 | 0.00697 | -0.1 | 47.3888
-1.5 | 0.3902 | 0.00698 | -0.0993 | 55.9026
-1 | 0.4497 | 0.00703 | -0.0985 | 63.9687
-0.5 | 0.5089 | 0.00707 | -0.0977 | 71.9802
0 | 0.5677 | 0.00714 | -0.0968 | 79.5098
0.5 | 0.6264 | 0.00724 | -0.096 | 86.5193
1 | 0.6848 | 0.00738 | -0.0951 | 92.7913
1.5 | 0.7427 | 0.00752 | -0.0941 | 98.7633
2 | 0.7993 | 0.0075 | -0.0931 | 106.5733
2.5 | 0.856 | 0.00754 | -0.092 | 113.5279
3 | 0.913 | 0.00771 | -0.091 | 118.4176
3.5 | 0.9705 | 0.00784 | -0.09 | 123.7883
4 | 1.0277 | 0.00802 | -0.089 | 128.1421
4.5 | 1.0847 | 0.00821 | -0.088 | 132.1194
5 | 1.1416 | 0.00843 | -0.0869 | 135.4211
5.5 | 1.1982 | 0.00865 | -0.0858 | 138.5202
6 | 1.254 | 0.00892 | -0.0845 | 140.583
6.5 | 1.3088 | 0.00924 | -0.0831 | 141.645
7 | 1.3637 | 0.00952 | -0.0817 | 143.2458
7.5 | 1.4163 | 0.0099 | -0.0799 | 143.0606
8 | 1.4975 | 0.00974 | -0.0843 | 153.7474
8.5 | 1.5495 | 0.0102 | -0.0824 | 151.9118
9 | 1.5995 | 0.01076 | -0.0802 | 148.6524
9.5 | 1.6486 | 0.01133 | -0.0778 | 145.5075
10 | 1.6972 | 0.01188 | -0.0753 | 142.862
10.5 | 1.7416 | 0.0126 | -0.0723 | 138.2222
11 | 1.7863 | 0.01324 | -0.0693 | 134.9169
11.5 | 1.8205 | 0.01403 | -0.0645 | 129.7577
12 | 1.8544 | 0.01497 | -0.0601 | 123.8744
12.5 | 1.8885 | 0.01601 | -0.0562 | 117.9575
13 | 1.9164 | 0.01747 | -0.052 | 109.6966
13.5 | 1.9441 | 0.01913 | -0.0484 | 101.6257
14 | 1.9661 | 0.02138 | -0.0451 | 91.9598
14.5 | 1.9842 | 0.02424 | -0.0424 | 81.8564
15 | 2 | 0.02757 | -0.0403 | 72.5426
15.5 | 2.0115 | 0.03146 | -0.0386 | 63.9383
16 | 2.0112 | 0.03658 | -0.0372 | 54.9809
16.5 | 2.0095 | 0.04209 | -0.0364 | 47.7429
17 | 2.0006 | 0.04863 | -0.0362 | 41.1392
17.5 | 1.9802 | 0.05676 | -0.037 | 34.8872
18 | 1.9497 | 0.06618 | -0.0384 | 29.4606
18.5 | 1.9229 | 0.07541 | -0.0401 | 25.4993
19 | 1.8904 | 0.08544 | -0.0424 | 22.1255
19.5 | 1.8527 | 0.09627 | -0.0452 | 19.2448
20 | 1.8119 | 0.10766 | -0.0487 | 16.8298

## 71. Re 4M Mach 0.50 (1)
BIGFOIL.COM POLAR EXPORT
goe534
GOE 534 |  |  |  | Cl Max: | 1.71 | at alpha= | 9.5 | deg
JavaFoil+Calcfoil stall+Eppler ext transition |  |  |  | L/D Max: | 163.075 | at alpha= | 3 | deg
Re: | 4000000 |  |  | Cd Min: | 0.00497 | at alpha= | -3.5 | deg
Mach: | 0.5 |  |  | Cl=0 at alpha= | -5.1452 | deg
|  |  |  | @ Cl=0.1, Cd= | 0.0064637
|  |  |  | @ Cl=0.4, Cd= | 0.0055235
|  |  |  | @ Cl=0.6, Cd= | 0.005835
alpha (deg) | Cl | Cd | Cm | Cl/Cd
-20 | -0.785 | 0.16257 | -0.062 | -4.827
-19.5 | -0.76 | 0.15138 | -0.062 | -5.018
-19 | -0.734 | 0.14684 | -0.062 | -4.999
-18.5 | -0.709 | 0.14233 | -0.062 | -4.979
-18 | -0.683 | 0.13678 | -0.061 | -4.994
-17.5 | -0.657 | 0.13297 | -0.061 | -4.944
-17 | -0.632 | 0.12841 | -0.061 | -4.92
-16.5 | -0.606 | 0.12381 | -0.061 | -4.895
-16 | -0.58 | 0.11845 | -0.061 | -4.898
-15.5 | -0.554 | 0.11522 | -0.061 | -4.812
-15 | -0.528 | 0.11019 | -0.061 | -4.796
-14.5 | -0.503 | 0.11618 | -0.061 | -4.33
-14 | -0.477 | 0.10747 | -0.061 | -4.437
-13.5 | -0.45 | 0.10918 | -0.061 | -4.124
-13 | -0.424 | 0.10238 | -0.06 | -4.137
-12.5 | -0.397 | 0.10421 | -0.06 | -3.812
-12 | -0.371 | 0.09211 | -0.061 | -4.031
-11.5 | -0.345 | 0.07974 | -0.062 | -4.33
-11 | -0.319 | 0.07189 | -0.063 | -4.437
-10.5 | -0.293 | 0.06539 | -0.065 | -4.478
-10 | -0.266 | 0.06139 | -0.065 | -4.332
-9.5 | -0.24 | 0.05482 | -0.068 | -4.384
-9 | -0.325 | 0.05064 | -0.07 | -6.415
-8.5 | -0.315 | 0.04254 | -0.076 | -7.409
-8 | -0.286 | 0.03647 | -0.08 | -7.853
-7.5 | -0.251 | 0.0276 | -0.086 | -9.098
-7 | -0.206 | 0.02258 | -0.089 | -9.139
-6.5 | -0.155 | 0.0202 | -0.09 | -7.675
-6 | -0.101 | 0.01703 | -0.093 | -5.924
-5.5 | -0.044 | 0.01365 | -0.095 | -3.196
-5 | 0.018 | 0.00695 | -0.105 | 2.609
-4.5 | 0.085 | 0.00651 | -0.106 | 13.03
-4 | 0.153 | 0.0063 | -0.107 | 24.287
-3.5 | 0.221 | 0.00497 | -0.107 | 44.526
-3 | 0.29 | 0.00499 | -0.107 | 58.188
-2.5 | 0.359 | 0.00547 | -0.107 | 65.739
-2 | 0.428 | 0.00556 | -0.107 | 76.999
-1.5 | 0.497 | 0.00559 | -0.107 | 88.954
-1 | 0.566 | 0.00579 | -0.107 | 97.696
-0.5 | 0.634 | 0.00588 | -0.108 | 107.811
0 | 0.708 | 0.00608 | -0.108 | 116.452
0.5 | 0.777 | 0.00637 | -0.108 | 122.062
1 | 0.846 | 0.00652 | -0.108 | 129.628
1.5 | 0.914 | 0.00676 | -0.108 | 135.159
2 | 0.982 | 0.00696 | -0.108 | 141.144
2.5 | 1.05 | 0.00689 | -0.108 | 152.288
3 | 1.117 | 0.00685 | -0.109 | 163.075
3.5 | 1.183 | 0.00739 | -0.109 | 160.033
4 | 1.249 | 0.0077 | -0.109 | 162.231
4.5 | 1.313 | 0.00826 | -0.109 | 159.067
5 | 1.377 | 0.01176 | -0.109 | 117.141
5.5 | 1.439 | 0.01259 | -0.11 | 114.279
6 | 1.499 | 0.0136 | -0.11 | 110.24
6.5 | 1.532 | 0.01483 | -0.108 | 103.249
7 | 1.575 | 0.01622 | -0.107 | 97.093
7.5 | 1.614 | 0.01769 | -0.107 | 91.244
8 | 1.648 | 0.01974 | -0.106 | 83.454
8.5 | 1.679 | 0.02189 | -0.105 | 76.672
9 | 1.694 | 0.02565 | -0.104 | 66.032
9.5 | 1.71 | 0.02849 | -0.103 | 60.029
10 | 1.708 | 0.03204 | -0.102 | 53.294
10.5 | 1.685 | 0.03637 | -0.101 | 46.317
11 | 1.616 | 0.04417 | -0.099 | 36.596
11.5 | 1.466 | 0.05647 | -0.095 | 25.958
12 | 1.026 | 0.08671 | -0.088 | 11.827
12.5 | 1.055 | 0.08578 | -0.088 | 12.298
13 | 1.07 | 0.10266 | -0.084 | 10.421
13.5 | 1.106 | 0.10135 | -0.086 | 10.914
14 | 1.117 | 0.10681 | -0.08 | 10.455
14.5 | 1.155 | 0.10708 | -0.083 | 10.782

## 72. Re 4M Mach 0.50 (2)
BIGFOIL.COM POLAR EXPORT
goe534
GOE 534 |  |  |  | Cl Max: | 1.6391 | at alpha= | 8 | deg
XFOIL ncrit=9 |  |  |  | L/D Max: | 137.469 | at alpha= | 6 | deg
Re: | 4000000 |  |  | Cd Min: | 0.01305 | at alpha= | 8 | deg
Mach: | 0.5 |  |  | Cl=0 at alpha= | -99 | deg
|  |  |  | @ Cl=0.1, Cd= | 0.00766
|  |  |  | @ Cl=0.4, Cd= | 0.00766
|  |  |  | @ Cl=0.6, Cd= | 0.00766
alpha (deg) | Cl | Cd | Cm | Cl/Cd
0 | 0.645 | 0.00766 | -0.1052 | 84.2037
0.5 | 0.7125 | 0.00781 | -0.1035 | 91.2292
1 | 0.7798 | 0.008 | -0.1018 | 97.475
1.5 | 0.847 | 0.00822 | -0.1001 | 103.0414
2 | 0.914 | 0.00844 | -0.0982 | 108.2938
2.5 | 0.98 | 0.00846 | -0.0963 | 115.8392
3 | 1.0469 | 0.00854 | -0.0943 | 122.5878
3.5 | 1.1129 | 0.00878 | -0.092 | 126.754
4 | 1.1802 | 0.00901 | -0.0898 | 130.9878
4.5 | 1.2457 | 0.00933 | -0.0872 | 133.5155
5 | 1.3119 | 0.00964 | -0.0844 | 136.0892
5.5 | 1.3754 | 0.01008 | -0.0812 | 136.4484
6 | 1.4393 | 0.01047 | -0.0777 | 137.469
6.5 | 1.4987 | 0.01101 | -0.0735 | 136.1217
7 | 1.5522 | 0.01165 | -0.0683 | 133.2361
7.5 | 1.5977 | 0.01223 | -0.0615 | 130.6378
8 | 1.6391 | 0.01305 | -0.0544 | 125.6015

## 73. Re 5M Mach 0.00 (1)
BIGFOIL.COM POLAR EXPORT
goe534
GOE 534 |  |  |  | Cl Max: | 2.206 | at alpha= | 19 | deg
JavaFoil+Calcfoil stall+Eppler ext transition |  |  |  | L/D Max: | 170.718 | at alpha= | 4 | deg
Re: | 5000000 |  |  | Cd Min: | 0.00471 | at alpha= | -3.5 | deg
Mach: | 0 |  |  | Cl=0 at alpha= | -5.1379 | deg
|  |  |  | @ Cl=0.1, Cd= | 0.0049459
|  |  |  | @ Cl=0.4, Cd= | 0.0050667
|  |  |  | @ Cl=0.6, Cd= | 0.0055778
alpha (deg) | Cl | Cd | Cm | Cl/Cd
-20 | -0.915 | 0.12873 | -0.062 | -7.109
-19.5 | -0.917 | 0.12028 | -0.063 | -7.625
-19 | -0.908 | 0.11819 | -0.062 | -7.679
-18.5 | -0.898 | 0.11204 | -0.062 | -8.014
-18 | -0.886 | 0.10592 | -0.063 | -8.369
-17.5 | -0.874 | 0.09903 | -0.064 | -8.823
-17 | -0.859 | 0.09298 | -0.064 | -9.241
-16.5 | -0.843 | 0.08714 | -0.065 | -9.672
-16 | -0.824 | 0.08232 | -0.065 | -10.008
-15.5 | -0.804 | 0.07695 | -0.066 | -10.451
-15 | -0.782 | 0.07182 | -0.067 | -10.888
-14.5 | -0.76 | 0.06599 | -0.068 | -11.513
-14 | -0.734 | 0.06095 | -0.069 | -12.049
-13.5 | -0.708 | 0.05561 | -0.07 | -12.732
-13 | -0.68 | 0.05023 | -0.071 | -13.539
-12.5 | -0.658 | 0.03988 | -0.075 | -16.492
-12 | -0.618 | 0.04088 | -0.074 | -15.11
-11.5 | -0.584 | 0.03624 | -0.075 | -16.125
-11 | -0.548 | 0.03237 | -0.076 | -16.943
-10.5 | -0.511 | 0.02899 | -0.077 | -17.623
-10 | -0.472 | 0.02549 | -0.078 | -18.523
-9.5 | -0.432 | 0.02175 | -0.08 | -19.866
-9 | -0.39 | 0.01812 | -0.081 | -21.522
-8.5 | -0.347 | 0.01468 | -0.083 | -23.657
-8 | -0.314 | 0.00814 | -0.089 | -38.574
-7.5 | -0.265 | 0.00695 | -0.091 | -38.078
-7 | -0.211 | 0.0067 | -0.091 | -31.469
-6.5 | -0.156 | 0.00631 | -0.092 | -24.681
-6 | -0.099 | 0.00541 | -0.092 | -18.344
-5.5 | -0.042 | 0.00591 | -0.092 | -7.093
-5 | 0.016 | 0.00518 | -0.092 | 3.105
-4.5 | 0.075 | 0.00509 | -0.092 | 14.657
-4 | 0.134 | 0.00475 | -0.092 | 28.145
-3.5 | 0.193 | 0.00471 | -0.093 | 40.961
-3 | 0.252 | 0.00516 | -0.093 | 48.941
-2.5 | 0.312 | 0.00478 | -0.093 | 65.322
-2 | 0.372 | 0.00488 | -0.093 | 76.304
-1.5 | 0.432 | 0.00528 | -0.093 | 81.839
-1 | 0.491 | 0.00536 | -0.093 | 91.746
-0.5 | 0.551 | 0.00544 | -0.093 | 101.286
0 | 0.615 | 0.00562 | -0.093 | 109.417
0.5 | 0.675 | 0.00583 | -0.093 | 115.837
1 | 0.735 | 0.00593 | -0.094 | 124.018
1.5 | 0.795 | 0.00569 | -0.094 | 139.744
2 | 0.855 | 0.0059 | -0.094 | 144.881
2.5 | 0.914 | 0.00602 | -0.094 | 151.865
3 | 0.974 | 0.0059 | -0.094 | 165.065
3.5 | 1.033 | 0.00626 | -0.094 | 164.942
4 | 1.092 | 0.00639 | -0.094 | 170.718
4.5 | 1.15 | 0.00838 | -0.095 | 137.211
5 | 1.209 | 0.00876 | -0.095 | 137.957
5.5 | 1.267 | 0.00922 | -0.095 | 137.445
6 | 1.324 | 0.00966 | -0.095 | 137.08
6.5 | 1.381 | 0.01027 | -0.095 | 134.426
7 | 1.437 | 0.0106 | -0.095 | 135.604
7.5 | 1.493 | 0.0112 | -0.096 | 133.294
8 | 1.548 | 0.01184 | -0.096 | 130.79
8.5 | 1.603 | 0.00942 | -0.096 | 170.161
9 | 1.657 | 0.01267 | -0.096 | 130.802
9.5 | 1.71 | 0.01079 | -0.096 | 158.396
10 | 1.76 | 0.01368 | -0.096 | 128.684
10.5 | 1.81 | 0.01193 | -0.096 | 151.668
11 | 1.858 | 0.01258 | -0.097 | 147.656
11.5 | 1.905 | 0.01315 | -0.097 | 144.833
12 | 1.95 | 0.0169 | -0.097 | 115.437
12.5 | 1.948 | 0.01862 | -0.095 | 104.571
13 | 1.982 | 0.01959 | -0.094 | 101.209
13.5 | 2.007 | 0.02141 | -0.094 | 93.744
14 | 2.032 | 0.02326 | -0.093 | 87.335
14.5 | 2.057 | 0.02535 | -0.093 | 81.151
15 | 2.08 | 0.02779 | -0.093 | 74.848
15.5 | 2.097 | 0.03103 | -0.092 | 67.598
16 | 2.116 | 0.03439 | -0.091 | 61.546
16.5 | 2.136 | 0.03742 | -0.091 | 57.077
17 | 2.157 | 0.03946 | -0.091 | 54.672
17.5 | 2.171 | 0.04355 | -0.09 | 49.856
18 | 2.182 | 0.04789 | -0.09 | 45.565
18.5 | 2.196 | 0.05144 | -0.09 | 42.693
19 | 2.206 | 0.05436 | -0.09 | 40.585
19.5 | 2.187 | 0.06097 | -0.089 | 35.859
20 | 2.17 | 0.06561 | -0.088 | 33.071

## 74. Re 5M Mach 0.00 (2)
BIGFOIL.COM POLAR EXPORT
goe534
GOE 534 |  |  |  | Cl Max: | 2.085 | at alpha= | 18 | deg
XFOIL ncrit=9 |  |  |  | L/D Max: | 162.329 | at alpha= | 8.5 | deg
Re: | 5000000 |  |  | Cd Min: | 0.14471 | at alpha= | -20 | deg
Mach: | 0 |  |  | Cl=0 at alpha= | -4.783 | deg
|  |  |  | @ Cl=0.1, Cd= | 0.0066617
|  |  |  | @ Cl=0.4, Cd= | 0.0066579
|  |  |  | @ Cl=0.6, Cd= | 0.0068737
alpha (deg) | Cl | Cd | Cm | Cl/Cd
-20 | -0.835 | 0.14471 | -0.0151 | -5.7702
-19.5 | -0.8309 | 0.13752 | -0.0193 | -6.042
-18.5 | -1.469 | 0.03054 | -0.105 | -48.1009
-18 | -1.4499 | 0.02252 | -0.1137 | -64.3828
-17.5 | -1.4148 | 0.02065 | -0.1125 | -68.5133
-17 | -1.3766 | 0.01924 | -0.1107 | -71.5489
-16.5 | -1.3381 | 0.01792 | -0.1086 | -74.6708
-16 | -1.2936 | 0.01638 | -0.1076 | -78.9744
-15.5 | -1.2354 | 0.01524 | -0.1085 | -81.063
-15 | -1.1726 | 0.0143 | -0.1099 | -82
-14.5 | -1.1071 | 0.01348 | -0.1116 | -82.1291
-13.5 | -0.9861 | 0.01212 | -0.1127 | -81.3614
-13 | -0.911 | 0.01146 | -0.1161 | -79.4939
-12.5 | -0.8442 | 0.01108 | -0.1176 | -76.1913
-12 | -0.7988 | 0.01063 | -0.115 | -75.1458
-11.5 | -0.7471 | 0.01017 | -0.1135 | -73.4612
-11 | -0.6933 | 0.00976 | -0.1123 | -71.0348
-10.5 | -0.6386 | 0.0094 | -0.1113 | -67.9362
-10 | -0.5833 | 0.00905 | -0.1103 | -64.453
-9.5 | -0.5276 | 0.00875 | -0.1093 | -60.2971
-9 | -0.4716 | 0.00847 | -0.1084 | -55.6789
-8.5 | -0.4157 | 0.00814 | -0.1075 | -51.0688
-8 | -0.3598 | 0.00783 | -0.1066 | -45.9515
-7.5 | -0.3039 | 0.00763 | -0.1056 | -39.8296
-7 | -0.2484 | 0.00753 | -0.1046 | -32.988
-6.5 | -0.1928 | 0.00746 | -0.1036 | -25.8445
-6 | -0.1366 | 0.00729 | -0.1027 | -18.738
-5.5 | -0.0804 | 0.00715 | -0.1018 | -11.2448
-5 | -0.025 | 0.00675 | -0.1009 | -3.7037
-4.5 | 0.0326 | 0.00669 | -0.1003 | 4.8729
-4 | 0.0901 | 0.00666 | -0.0996 | 13.5285
-3.5 | 0.1477 | 0.00667 | -0.099 | 22.1439
-3 | 0.2053 | 0.00667 | -0.0984 | 30.7796
-2.5 | 0.2628 | 0.00661 | -0.0977 | 39.7579
-2 | 0.32 | 0.00662 | -0.0971 | 48.3384
-1.5 | 0.3772 | 0.00665 | -0.0965 | 56.7218
-1 | 0.4346 | 0.00667 | -0.0959 | 65.1574
-0.5 | 0.4916 | 0.00674 | -0.0953 | 72.9377
0 | 0.5481 | 0.0068 | -0.0946 | 80.6029
0.5 | 0.6044 | 0.00688 | -0.0939 | 87.8488
1 | 0.6605 | 0.00701 | -0.0932 | 94.2225
1.5 | 0.716 | 0.00715 | -0.0924 | 100.1399
2 | 0.7706 | 0.00714 | -0.0916 | 107.9272
2.5 | 0.8252 | 0.00716 | -0.0908 | 115.2514
3 | 0.8799 | 0.00727 | -0.09 | 121.0316
3.5 | 0.9349 | 0.00739 | -0.0892 | 126.5088
4 | 0.99 | 0.00752 | -0.0885 | 131.6489
4.5 | 1.0446 | 0.00769 | -0.0878 | 135.8388
5 | 1.0992 | 0.00786 | -0.087 | 139.8473
5.5 | 1.1533 | 0.00805 | -0.0863 | 143.2671
6 | 1.2068 | 0.00828 | -0.0854 | 145.7488
6.5 | 1.2594 | 0.00856 | -0.0845 | 147.1262
7 | 1.3123 | 0.00878 | -0.0836 | 149.4647
7.5 | 1.3633 | 0.0091 | -0.0825 | 149.8132
8 | 1.4139 | 0.00929 | -0.0813 | 152.1959
8.5 | 1.4918 | 0.00919 | -0.0864 | 162.3286
9 | 1.5404 | 0.00966 | -0.0849 | 159.4617
9.5 | 1.5896 | 0.01005 | -0.0836 | 158.1692
10 | 1.6368 | 0.01054 | -0.082 | 155.2941
10.5 | 1.6829 | 0.01107 | -0.0803 | 152.0235
11 | 1.7289 | 0.01155 | -0.0787 | 149.6883
11.5 | 1.7714 | 0.01219 | -0.0765 | 145.3158
12 | 1.8135 | 0.01279 | -0.0743 | 141.7905
12.5 | 1.8536 | 0.01345 | -0.0719 | 137.8141
13 | 1.8841 | 0.01425 | -0.0678 | 132.2175
13.5 | 1.9178 | 0.01494 | -0.0645 | 128.3668
14 | 1.9454 | 0.016 | -0.0607 | 121.5875
14.5 | 1.974 | 0.0171 | -0.0575 | 115.4386
15 | 1.9983 | 0.01851 | -0.0541 | 107.9579
15.5 | 2.0202 | 0.02024 | -0.0511 | 99.8123
16 | 2.0388 | 0.02241 | -0.0485 | 90.9772
16.5 | 2.0584 | 0.02473 | -0.0465 | 83.2349
17 | 2.0683 | 0.02807 | -0.0446 | 73.6836
17.5 | 2.0783 | 0.03161 | -0.0432 | 65.7482
18 | 2.085 | 0.03556 | -0.042 | 58.6333
18.5 | 2.0773 | 0.04115 | -0.0412 | 50.4812
19 | 2.0691 | 0.04719 | -0.0411 | 43.8462
19.5 | 2.0577 | 0.05389 | -0.0415 | 38.1833
20 | 2.0297 | 0.06287 | -0.0428 | 32.2841

## 75. Re 5M Mach 0.10 (1)
BIGFOIL.COM POLAR EXPORT
goe534
GOE 534 |  |  |  | Cl Max: | 2.188 | at alpha= | 19 | deg
JavaFoil+Calcfoil stall+Eppler ext transition |  |  |  | L/D Max: | 170.012 | at alpha= | 4 | deg
Re: | 5000000 |  |  | Cd Min: | 0.00471 | at alpha= | -4 | deg
Mach: | 0.1 |  |  | Cl=0 at alpha= | -5.1379 | deg
|  |  |  | @ Cl=0.1, Cd= | 0.004929
|  |  |  | @ Cl=0.4, Cd= | 0.004998
|  |  |  | @ Cl=0.6, Cd= | 0.0055588
alpha (deg) | Cl | Cd | Cm | Cl/Cd
-20 | -0.891 | 0.13193 | -0.061 | -6.751
-19.5 | -0.895 | 0.12462 | -0.062 | -7.18
-19 | -0.888 | 0.12094 | -0.062 | -7.343
-18.5 | -0.88 | 0.11449 | -0.062 | -7.69
-18 | -0.871 | 0.10817 | -0.063 | -8.051
-17.5 | -0.86 | 0.10155 | -0.063 | -8.468
-17 | -0.847 | 0.09548 | -0.064 | -8.867
-16.5 | -0.832 | 0.08939 | -0.065 | -9.312
-16 | -0.818 | 0.08129 | -0.066 | -10.068
-15.5 | -0.797 | 0.07876 | -0.066 | -10.114
-15 | -0.776 | 0.07339 | -0.067 | -10.568
-14.5 | -0.754 | 0.06822 | -0.068 | -11.045
-14 | -0.729 | 0.06302 | -0.069 | -11.572
-13.5 | -0.704 | 0.05743 | -0.07 | -12.256
-13 | -0.676 | 0.0523 | -0.071 | -12.929
-12.5 | -0.655 | 0.04141 | -0.075 | -15.817
-12 | -0.616 | 0.04234 | -0.073 | -14.54
-11.5 | -0.584 | 0.03684 | -0.075 | -15.85
-11 | -0.548 | 0.0332 | -0.076 | -16.508
-10.5 | -0.511 | 0.02987 | -0.077 | -17.09
-10 | -0.472 | 0.02627 | -0.078 | -17.968
-9.5 | -0.432 | 0.02232 | -0.08 | -19.374
-9 | -0.39 | 0.01896 | -0.081 | -20.562
-8.5 | -0.347 | 0.01555 | -0.083 | -22.315
-8 | -0.314 | 0.00851 | -0.089 | -36.883
-7.5 | -0.266 | 0.00702 | -0.091 | -37.836
-7 | -0.212 | 0.00677 | -0.092 | -31.258
-6.5 | -0.156 | 0.00678 | -0.092 | -23.057
-6 | -0.1 | 0.00546 | -0.092 | -18.287
-5.5 | -0.042 | 0.00591 | -0.092 | -7.118
-5 | 0.016 | 0.00523 | -0.093 | 3.09
-4.5 | 0.075 | 0.00509 | -0.093 | 14.732
-4 | 0.134 | 0.00471 | -0.093 | 28.475
-3.5 | 0.194 | 0.00471 | -0.093 | 41.203
-3 | 0.254 | 0.00475 | -0.093 | 53.456
-2.5 | 0.314 | 0.00484 | -0.093 | 64.912
-2 | 0.374 | 0.00479 | -0.093 | 78.151
-1.5 | 0.434 | 0.00527 | -0.093 | 82.41
-1 | 0.494 | 0.00536 | -0.094 | 92.091
-0.5 | 0.554 | 0.00553 | -0.094 | 100.054
0 | 0.618 | 0.00557 | -0.094 | 110.914
0.5 | 0.678 | 0.00583 | -0.094 | 116.372
1 | 0.739 | 0.00594 | -0.094 | 124.331
1.5 | 0.799 | 0.00572 | -0.094 | 139.676
2 | 0.859 | 0.00584 | -0.094 | 146.937
2.5 | 0.919 | 0.00596 | -0.094 | 154.017
3 | 0.978 | 0.00588 | -0.095 | 166.477
3.5 | 1.038 | 0.00628 | -0.095 | 165.16
4 | 1.097 | 0.00645 | -0.095 | 170.012
4.5 | 1.156 | 0.00843 | -0.095 | 137.116
5 | 1.215 | 0.00878 | -0.095 | 138.352
5.5 | 1.273 | 0.0093 | -0.095 | 136.807
6 | 1.33 | 0.00972 | -0.096 | 136.815
6.5 | 1.387 | 0.01035 | -0.096 | 134.02
7 | 1.444 | 0.01086 | -0.096 | 132.904
7.5 | 1.5 | 0.01142 | -0.096 | 131.309
8 | 1.555 | 0.01194 | -0.096 | 130.206
8.5 | 1.61 | 0.01244 | -0.096 | 129.352
9 | 1.664 | 0.01314 | -0.097 | 126.569
9.5 | 1.717 | 0.0109 | -0.096 | 157.51
10 | 1.767 | 0.01384 | -0.097 | 127.722
10.5 | 1.816 | 0.01206 | -0.097 | 150.594
11 | 1.864 | 0.01273 | -0.097 | 146.498
11.5 | 1.911 | 0.01331 | -0.097 | 143.565
12 | 1.956 | 0.01718 | -0.097 | 113.857
12.5 | 1.948 | 0.01913 | -0.095 | 101.837
13 | 1.981 | 0.02016 | -0.095 | 98.27
13.5 | 2.005 | 0.02213 | -0.094 | 90.575
14 | 2.03 | 0.02399 | -0.094 | 84.589
14.5 | 2.054 | 0.02621 | -0.093 | 78.37
15 | 2.07 | 0.02984 | -0.092 | 69.353
15.5 | 2.092 | 0.03225 | -0.092 | 64.88
16 | 2.107 | 0.03618 | -0.091 | 58.241
16.5 | 2.128 | 0.03875 | -0.091 | 54.915
17 | 2.148 | 0.04086 | -0.091 | 52.564
17.5 | 2.16 | 0.04523 | -0.091 | 47.759
18 | 2.169 | 0.04994 | -0.09 | 43.44
18.5 | 2.179 | 0.0538 | -0.09 | 40.496
19 | 2.188 | 0.05697 | -0.09 | 38.399
19.5 | 2.163 | 0.06398 | -0.089 | 33.813
20 | 2.143 | 0.06893 | -0.088 | 31.084

## 76. Re 5M Mach 0.10 (2)
BIGFOIL.COM POLAR EXPORT
goe534
GOE 534 |  |  |  | Cl Max: | 2.0775 | at alpha= | 18 | deg
XFOIL ncrit=9 |  |  |  | L/D Max: | 161.832 | at alpha= | 8.5 | deg
Re: | 5000000 |  |  | Cd Min: | 0.14866 | at alpha= | -20 | deg
Mach: | 0.1 |  |  | Cl=0 at alpha= | -4.7776 | deg
|  |  |  | @ Cl=0.1, Cd= | 0.0066817
|  |  |  | @ Cl=0.4, Cd= | 0.0066708
|  |  |  | @ Cl=0.6, Cd= | 0.0068873
alpha (deg) | Cl | Cd | Cm | Cl/Cd
-20 | -0.8215 | 0.14866 | -0.0133 | -5.526
-19.5 | -0.8191 | 0.14107 | -0.0178 | -5.8063
-19 | -0.8171 | 0.13347 | -0.0222 | -6.122
-18.5 | -0.8279 | 0.1237 | -0.0281 | -6.6928
-18 | -0.8634 | 0.10988 | -0.0371 | -7.8577
-17.5 | -1.4202 | 0.02298 | -0.1145 | -61.8016
-17 | -1.3856 | 0.02078 | -0.1135 | -66.6795
-16.5 | -1.3465 | 0.01936 | -0.1115 | -69.5506
-16 | -1.3073 | 0.01776 | -0.1095 | -73.6092
-15.5 | -1.2496 | 0.01612 | -0.1107 | -77.5186
-15 | -1.1863 | 0.01497 | -0.1121 | -79.2452
-14.5 | -1.12 | 0.01401 | -0.1138 | -79.9429
-14 | -1.0537 | 0.01321 | -0.1153 | -79.7653
-13.5 | -0.9972 | 0.01248 | -0.1147 | -79.9038
-13 | -0.921 | 0.01175 | -0.118 | -78.383
-12.5 | -0.8533 | 0.01134 | -0.1194 | -75.2469
-12 | -0.8064 | 0.01096 | -0.1167 | -73.5766
-11.5 | -0.7546 | 0.01039 | -0.1151 | -72.6275
-11 | -0.7004 | 0.00993 | -0.1138 | -70.5337
-10.5 | -0.6451 | 0.00954 | -0.1127 | -67.6205
-10 | -0.5892 | 0.00917 | -0.1116 | -64.253
-9.5 | -0.533 | 0.00884 | -0.1105 | -60.2941
-9 | -0.4764 | 0.00855 | -0.1095 | -55.7193
-8.5 | -0.4198 | 0.00824 | -0.1085 | -50.9466
-8 | -0.3635 | 0.0079 | -0.1075 | -46.0127
-7.5 | -0.3071 | 0.00768 | -0.1065 | -39.987
-7 | -0.2512 | 0.00758 | -0.1054 | -33.1398
-6.5 | -0.1951 | 0.00751 | -0.1044 | -25.9787
-6 | -0.1384 | 0.00732 | -0.1034 | -18.9071
-5.5 | -0.0816 | 0.0072 | -0.1025 | -11.3333
-5 | -0.0258 | 0.00677 | -0.1016 | -3.8109
-4.5 | 0.0322 | 0.00671 | -0.1009 | 4.7988
-4 | 0.0901 | 0.00668 | -0.1002 | 13.488
-3.5 | 0.1481 | 0.00669 | -0.0995 | 22.1375
-3 | 0.2062 | 0.00669 | -0.0989 | 30.8221
-2.5 | 0.264 | 0.00663 | -0.0982 | 39.819
-2 | 0.3217 | 0.00663 | -0.0976 | 48.5219
-1.5 | 0.3792 | 0.00666 | -0.0969 | 56.9369
-1 | 0.437 | 0.00669 | -0.0963 | 65.3214
-0.5 | 0.4944 | 0.00675 | -0.0957 | 73.2444
0 | 0.5514 | 0.00681 | -0.095 | 80.9692
0.5 | 0.608 | 0.0069 | -0.0943 | 88.1159
1 | 0.6644 | 0.00703 | -0.0935 | 94.5092
1.5 | 0.7203 | 0.00718 | -0.0927 | 100.3203
2 | 0.7753 | 0.00718 | -0.0919 | 107.9805
2.5 | 0.8302 | 0.00719 | -0.091 | 115.4659
3 | 0.8854 | 0.00729 | -0.0902 | 121.454
3.5 | 0.9407 | 0.00743 | -0.0894 | 126.6083
4 | 0.9963 | 0.00755 | -0.0887 | 131.9603
4.5 | 1.0511 | 0.00774 | -0.0879 | 135.801
5 | 1.1063 | 0.00789 | -0.0871 | 140.2155
5.5 | 1.1606 | 0.0081 | -0.0863 | 143.284
6 | 1.2147 | 0.00833 | -0.0854 | 145.8223
6.5 | 1.2675 | 0.00862 | -0.0844 | 147.0418
7 | 1.3209 | 0.00884 | -0.0835 | 149.4231
7.5 | 1.3724 | 0.00916 | -0.0823 | 149.8253
8 | 1.4231 | 0.0094 | -0.081 | 151.3936
8.5 | 1.5018 | 0.00928 | -0.086 | 161.8319
9 | 1.5509 | 0.00975 | -0.0845 | 159.0667
9.5 | 1.5999 | 0.01019 | -0.083 | 157.0069
10 | 1.6479 | 0.01067 | -0.0814 | 154.4424
10.5 | 1.6937 | 0.01124 | -0.0795 | 150.6851
11 | 1.7402 | 0.01172 | -0.0777 | 148.4812
11.5 | 1.7831 | 0.01236 | -0.0754 | 144.2638
12 | 1.824 | 0.01304 | -0.0729 | 139.8773
12.5 | 1.8629 | 0.01369 | -0.07 | 136.0774
13 | 1.8924 | 0.01453 | -0.0656 | 130.2409
13.5 | 1.9257 | 0.01532 | -0.0623 | 125.6984
14 | 1.9535 | 0.01644 | -0.0585 | 118.826
14.5 | 1.9796 | 0.01776 | -0.055 | 111.464
15 | 2.0049 | 0.01926 | -0.0519 | 104.0966
15.5 | 2.0239 | 0.02134 | -0.0488 | 94.8407
16 | 2.043 | 0.02368 | -0.0465 | 86.2753
16.5 | 2.0605 | 0.02638 | -0.0446 | 78.1084
17 | 2.067 | 0.03021 | -0.0428 | 68.4211
17.5 | 2.0757 | 0.03403 | -0.0416 | 60.9962
18 | 2.0775 | 0.03867 | -0.0406 | 53.7238
18.5 | 2.0663 | 0.04487 | -0.0401 | 46.0508
19 | 2.0552 | 0.05151 | -0.0403 | 39.899
19.5 | 2.037 | 0.05931 | -0.0413 | 34.345
20 | 2.0047 | 0.06894 | -0.0429 | 29.0789

## 77. Re 5M Mach 0.25 (1)
BIGFOIL.COM POLAR EXPORT
goe534
GOE 534 |  |  |  | Cl Max: | 2.06 | at alpha= | 17 | deg
JavaFoil+Calcfoil stall+Eppler ext transition |  |  |  | L/D Max: | 175.557 | at alpha= | 3.5 | deg
Re: | 5000000 |  |  | Cd Min: | 0.00454 | at alpha= | -3 | deg
Mach: | 0.25 |  |  | Cl=0 at alpha= | -5.1417 | deg
|  |  |  | @ Cl=0.1, Cd= | 0.0048156
|  |  |  | @ Cl=0.4, Cd= | 0.0048245
|  |  |  | @ Cl=0.6, Cd= | 0.0052483
alpha (deg) | Cl | Cd | Cm | Cl/Cd
-20 | -0.683 | 0.1528 | -0.056 | -4.473
-19.5 | -0.711 | 0.14531 | -0.057 | -4.896
-19 | -0.726 | 0.1368 | -0.058 | -5.306
-18.5 | -0.736 | 0.12942 | -0.059 | -5.685
-18 | -0.742 | 0.1227 | -0.059 | -6.049
-17.5 | -0.747 | 0.11416 | -0.061 | -6.545
-17 | -0.749 | 0.10756 | -0.061 | -6.961
-16.5 | -0.749 | 0.0993 | -0.063 | -7.542
-16 | -0.741 | 0.09712 | -0.062 | -7.631
-15.5 | -0.733 | 0.09049 | -0.063 | -8.105
-15 | -0.723 | 0.08454 | -0.064 | -8.553
-14.5 | -0.71 | 0.07823 | -0.065 | -9.071
-14 | -0.693 | 0.07244 | -0.067 | -9.572
-13.5 | -0.674 | 0.06665 | -0.068 | -10.115
-13 | -0.652 | 0.06087 | -0.069 | -10.716
-12.5 | -0.636 | 0.04853 | -0.074 | -13.113
-12 | -0.601 | 0.05042 | -0.072 | -11.91
-11.5 | -0.572 | 0.04465 | -0.073 | -12.808
-11 | -0.54 | 0.03988 | -0.075 | -13.542
-10.5 | -0.506 | 0.0352 | -0.077 | -14.382
-10 | -0.47 | 0.03088 | -0.078 | -15.219
-9.5 | -0.432 | 0.02628 | -0.08 | -16.433
-9 | -0.391 | 0.02222 | -0.082 | -17.58
-8.5 | -0.347 | 0.01938 | -0.083 | -17.881
-8 | -0.302 | 0.01591 | -0.085 | -18.994
-7.5 | -0.259 | 0.01129 | -0.088 | -22.891
-7 | -0.215 | 0.00705 | -0.094 | -30.582
-6.5 | -0.159 | 0.00661 | -0.094 | -24.105
-6 | -0.102 | 0.00619 | -0.095 | -16.469
-5.5 | -0.043 | 0.00596 | -0.095 | -7.233
-5 | 0.017 | 0.0051 | -0.095 | 3.247
-4.5 | 0.077 | 0.00494 | -0.095 | 15.558
-4 | 0.138 | 0.00461 | -0.095 | 29.876
-3.5 | 0.199 | 0.00457 | -0.096 | 43.587
-3 | 0.261 | 0.00454 | -0.096 | 57.384
-2.5 | 0.322 | 0.00468 | -0.096 | 68.877
-2 | 0.384 | 0.00468 | -0.096 | 82.051
-1.5 | 0.446 | 0.00524 | -0.096 | 84.986
-1 | 0.507 | 0.0049 | -0.096 | 103.543
-0.5 | 0.569 | 0.00499 | -0.096 | 114.043
0 | 0.635 | 0.00554 | -0.096 | 114.702
0.5 | 0.697 | 0.00572 | -0.096 | 121.929
1 | 0.759 | 0.00589 | -0.097 | 128.885
1.5 | 0.82 | 0.00562 | -0.097 | 146.064
2 | 0.882 | 0.0058 | -0.097 | 152.069
2.5 | 0.943 | 0.00595 | -0.097 | 158.558
3 | 1.004 | 0.0058 | -0.097 | 173.093
3.5 | 1.065 | 0.00607 | -0.097 | 175.557
4 | 1.126 | 0.00644 | -0.097 | 174.878
4.5 | 1.186 | 0.00875 | -0.098 | 135.492
5 | 1.246 | 0.00918 | -0.098 | 135.674
5.5 | 1.305 | 0.00974 | -0.098 | 134.036
6 | 1.364 | 0.01021 | -0.098 | 133.553
6.5 | 1.421 | 0.01081 | -0.098 | 131.46
7 | 1.479 | 0.01137 | -0.098 | 130.095
7.5 | 1.535 | 0.01203 | -0.099 | 127.639
8 | 1.591 | 0.00941 | -0.099 | 169.131
8.5 | 1.646 | 0.01316 | -0.099 | 125.035
9 | 1.699 | 0.014 | -0.099 | 121.414
9.5 | 1.752 | 0.01424 | -0.099 | 123.042
10 | 1.801 | 0.01502 | -0.099 | 119.966
10.5 | 1.849 | 0.01599 | -0.099 | 115.663
11 | 1.855 | 0.01744 | -0.097 | 106.309
11.5 | 1.883 | 0.01906 | -0.097 | 98.793
12 | 1.915 | 0.02037 | -0.097 | 93.998
12.5 | 1.94 | 0.02229 | -0.096 | 87.033
13 | 1.963 | 0.02448 | -0.095 | 80.189
13.5 | 1.985 | 0.02674 | -0.095 | 74.26
14 | 2.003 | 0.02958 | -0.094 | 67.719
14.5 | 2.016 | 0.03356 | -0.094 | 60.068
15 | 2.032 | 0.03663 | -0.093 | 55.477
15.5 | 2.047 | 0.03942 | -0.093 | 51.92
16 | 2.052 | 0.04417 | -0.092 | 46.459
16.5 | 2.056 | 0.04897 | -0.092 | 41.977
17 | 2.06 | 0.05304 | -0.091 | 38.835
17.5 | 2.057 | 0.05859 | -0.09 | 35.107
18 | 2.052 | 0.06415 | -0.09 | 31.995
18.5 | 2.043 | 0.07186 | -0.089 | 28.431
19 | 2.032 | 0.0767 | -0.088 | 26.491
19.5 | 1.989 | 0.0819 | -0.088 | 24.29
20 | 1.937 | 0.08866 | -0.088 | 21.846

## 78. Re 5M Mach 0.25 (2)
BIGFOIL.COM POLAR EXPORT
goe534
GOE 534 |  |  |  | Cl Max: | 2.0466 | at alpha= | 16 | deg
XFOIL ncrit=9 |  |  |  | L/D Max: | 157.152 | at alpha= | 8.5 | deg
Re: | 5000000 |  |  | Cd Min: | 0.1614 | at alpha= | -19.5 | deg
Mach: | 0.25 |  |  | Cl=0 at alpha= | -4.75 | deg
|  |  |  | @ Cl=0.1, Cd= | 0.0067483
|  |  |  | @ Cl=0.4, Cd= | 0.0067294
|  |  |  | @ Cl=0.6, Cd= | 0.0069833
alpha (deg) | Cl | Cd | Cm | Cl/Cd
-19.5 | -0.7486 | 0.1614 | -0.008 | -4.6382
-19 | -0.7408 | 0.15419 | -0.0122 | -4.8045
-18.5 | -0.7425 | 0.14537 | -0.0174 | -5.1077
-18 | -0.7368 | 0.13802 | -0.0215 | -5.3384
-17.5 | -0.7396 | 0.12934 | -0.0266 | -5.7183
-17 | -0.7374 | 0.12166 | -0.0309 | -6.0612
-16.5 | -0.7521 | 0.11138 | -0.0373 | -6.7526
-16 | -0.7785 | 0.09958 | -0.045 | -7.8178
-15.5 | -0.8618 | 0.08036 | -0.0598 | -10.7242
-15 | -1.1315 | 0.04476 | -0.0894 | -25.2793
-14.5 | -1.1824 | 0.02052 | -0.1223 | -57.6218
-14 | -1.1179 | 0.0174 | -0.1256 | -64.2471
-13.5 | -1.0569 | 0.0157 | -0.1255 | -67.3185
-13 | -0.9763 | 0.01425 | -0.1285 | -68.5123
-12.5 | -0.9007 | 0.01331 | -0.1301 | -67.6709
-12 | -0.8507 | 0.01273 | -0.1269 | -66.8264
-11.5 | -0.7948 | 0.01208 | -0.1247 | -65.7947
-10.5 | -0.6816 | 0.0105 | -0.1208 | -64.9143
-10 | -0.6226 | 0.00993 | -0.1191 | -62.6989
-9.5 | -0.5633 | 0.00946 | -0.1175 | -59.5455
-9 | -0.5037 | 0.00904 | -0.1159 | -55.719
-8.5 | -0.4439 | 0.00869 | -0.1145 | -51.0817
-8 | -0.3842 | 0.00836 | -0.1131 | -45.9569
-7.5 | -0.3256 | 0.00803 | -0.1116 | -40.5479
-7 | -0.2671 | 0.00786 | -0.1101 | -33.9822
-6.5 | -0.2079 | 0.00771 | -0.1087 | -26.965
-6 | -0.1482 | 0.00756 | -0.1076 | -19.6032
-5.5 | -0.089 | 0.00738 | -0.1064 | -12.0596
-5 | -0.0294 | 0.00719 | -0.1053 | -4.089
-4.5 | 0.0294 | 0.00681 | -0.1043 | 4.3172
-4 | 0.0899 | 0.00675 | -0.1034 | 13.3185
-3.5 | 0.1505 | 0.00674 | -0.1026 | 22.3294
-2.5 | 0.2709 | 0.00671 | -0.101 | 40.3726
-2 | 0.331 | 0.00669 | -0.1002 | 49.4768
-1.5 | 0.3907 | 0.00672 | -0.0994 | 58.1399
-1 | 0.4502 | 0.00678 | -0.0986 | 66.4012
-0.5 | 0.5097 | 0.00684 | -0.0978 | 74.5175
0 | 0.5687 | 0.00693 | -0.097 | 82.0635
0.5 | 0.6274 | 0.00703 | -0.0962 | 89.2461
1 | 0.6856 | 0.00717 | -0.0953 | 95.6206
2 | 0.8014 | 0.00747 | -0.0934 | 107.2825
2.5 | 0.8578 | 0.00739 | -0.0923 | 116.0758
3 | 0.9156 | 0.00746 | -0.0914 | 122.7346
3.5 | 0.973 | 0.0076 | -0.0904 | 128.0263
4 | 1.0307 | 0.00774 | -0.0895 | 133.1654
4.5 | 1.0878 | 0.00794 | -0.0885 | 137.0025
5 | 1.1454 | 0.00811 | -0.0875 | 141.233
5.5 | 1.2015 | 0.00837 | -0.0863 | 143.5484
6 | 1.2581 | 0.0086 | -0.0852 | 146.2907
6.5 | 1.3134 | 0.0089 | -0.0838 | 147.573
7 | 1.3674 | 0.00925 | -0.0823 | 147.827
8 | 1.4741 | 0.00991 | -0.0789 | 148.7487
8.5 | 1.5558 | 0.0099 | -0.0835 | 157.1515
9 | 1.6075 | 0.01038 | -0.0815 | 154.8651
9.5 | 1.658 | 0.01089 | -0.0794 | 152.2498
10 | 1.7058 | 0.01152 | -0.0768 | 148.0729
10.5 | 1.7541 | 0.01208 | -0.0743 | 145.207
11 | 1.7985 | 0.01278 | -0.0712 | 140.7277
11.5 | 1.8372 | 0.01353 | -0.0672 | 135.7871
12 | 1.8725 | 0.01432 | -0.0628 | 130.7612
12.5 | 1.9037 | 0.01543 | -0.0582 | 123.3765
13 | 1.9349 | 0.01665 | -0.0542 | 116.2102
13.5 | 1.9631 | 0.01817 | -0.0503 | 108.0407
14 | 1.9851 | 0.02027 | -0.0466 | 97.9329
14.5 | 2.0083 | 0.02261 | -0.0438 | 88.8235
15 | 2.0241 | 0.02578 | -0.0413 | 78.5144
15.5 | 2.0369 | 0.02945 | -0.0394 | 69.1647
16 | 2.0466 | 0.03358 | -0.0378 | 60.947
16.5 | 2.0449 | 0.03891 | -0.0366 | 52.5546
17 | 2.0334 | 0.04549 | -0.0362 | 44.6999
17.5 | 2.0243 | 0.05224 | -0.0363 | 38.75
18 | 2.0001 | 0.06089 | -0.0374 | 32.8478
18.5 | 1.9673 | 0.07062 | -0.0391 | 27.8575
19 | 1.9303 | 0.08106 | -0.0413 | 23.8132
19.5 | 1.8956 | 0.09148 | -0.044 | 20.7215
20 | 1.8565 | 0.1026 | -0.0472 | 18.0945

## 79. Re 5M Mach 0.50 (1)
BIGFOIL.COM POLAR EXPORT
goe534
GOE 534 |  |  |  | Cl Max: | 1.716 | at alpha= | 9.5 | deg
JavaFoil+Calcfoil stall+Eppler ext transition |  |  |  | L/D Max: | 169.959 | at alpha= | 3.5 | deg
Re: | 5000000 |  |  | Cd Min: | 0.00483 | at alpha= | -3.5 | deg
Mach: | 0.5 |  |  | Cl=0 at alpha= | -5.1452 | deg
|  |  |  | @ Cl=0.1, Cd= | 0.0060328
|  |  |  | @ Cl=0.4, Cd= | 0.0059829
|  |  |  | @ Cl=0.6, Cd= | 0.005735
alpha (deg) | Cl | Cd | Cm | Cl/Cd
-20 | -0.786 | 0.15727 | -0.063 | -4.995
-19.5 | -0.76 | 0.14628 | -0.063 | -5.195
-19 | -0.734 | 0.14178 | -0.062 | -5.18
-18.5 | -0.709 | 0.13745 | -0.062 | -5.158
-18 | -0.683 | 0.13237 | -0.062 | -5.162
-17.5 | -0.658 | 0.12882 | -0.061 | -5.106
-17 | -0.632 | 0.12478 | -0.061 | -5.065
-16.5 | -0.606 | 0.11932 | -0.061 | -5.082
-16 | -0.581 | 0.116 | -0.061 | -5.004
-15.5 | -0.555 | 0.11213 | -0.061 | -4.947
-15 | -0.529 | 0.10772 | -0.061 | -4.908
-14.5 | -0.503 | 0.11482 | -0.062 | -4.382
-14 | -0.477 | 0.10562 | -0.062 | -4.517
-13.5 | -0.45 | 0.10655 | -0.062 | -4.228
-13 | -0.424 | 0.10158 | -0.061 | -4.172
-12.5 | -0.397 | 0.1025 | -0.061 | -3.877
-12 | -0.372 | 0.0902 | -0.062 | -4.119
-11.5 | -0.345 | 0.07824 | -0.063 | -4.416
-11 | -0.319 | 0.07146 | -0.063 | -4.465
-10.5 | -0.293 | 0.06462 | -0.066 | -4.538
-10 | -0.267 | 0.05941 | -0.067 | -4.491
-9.5 | -0.24 | 0.05465 | -0.068 | -4.398
-9 | -0.326 | 0.04843 | -0.072 | -6.737
-8.5 | -0.317 | 0.04078 | -0.077 | -7.762
-8 | -0.288 | 0.03451 | -0.081 | -8.344
-7.5 | -0.251 | 0.02716 | -0.086 | -9.249
-7 | -0.207 | 0.02134 | -0.09 | -9.711
-6.5 | -0.156 | 0.01908 | -0.091 | -8.163
-6 | -0.101 | 0.01625 | -0.093 | -6.227
-5.5 | -0.044 | 0.01235 | -0.097 | -3.562
-5 | 0.018 | 0.00661 | -0.106 | 2.748
-4.5 | 0.085 | 0.00626 | -0.106 | 13.568
-4 | 0.153 | 0.00523 | -0.107 | 29.266
-3.5 | 0.221 | 0.00483 | -0.107 | 45.875
-3 | 0.29 | 0.00483 | -0.107 | 60.058
-2.5 | 0.359 | 0.00528 | -0.107 | 68.046
-2 | 0.429 | 0.00648 | -0.107 | 66.157
-1.5 | 0.498 | 0.00552 | -0.107 | 90.051
-1 | 0.566 | 0.00565 | -0.107 | 100.228
-0.5 | 0.634 | 0.00582 | -0.108 | 109.08
0 | 0.708 | 0.00604 | -0.108 | 117.3
0.5 | 0.777 | 0.00617 | -0.108 | 126.023
1 | 0.846 | 0.00635 | -0.108 | 133.116
1.5 | 0.914 | 0.00656 | -0.108 | 139.419
2 | 0.982 | 0.00672 | -0.108 | 146.174
2.5 | 1.05 | 0.00661 | -0.108 | 158.738
3 | 1.117 | 0.00689 | -0.109 | 162.026
3.5 | 1.183 | 0.00696 | -0.109 | 169.959
4 | 1.249 | 0.00747 | -0.109 | 167.119
4.5 | 1.313 | 0.01068 | -0.109 | 122.94
5 | 1.377 | 0.01138 | -0.109 | 121.058
5.5 | 1.439 | 0.01233 | -0.11 | 116.667
6 | 1.499 | 0.01322 | -0.11 | 113.383
6.5 | 1.536 | 0.01432 | -0.108 | 107.242
7 | 1.578 | 0.01574 | -0.108 | 100.268
7.5 | 1.62 | 0.017 | -0.107 | 95.295
8 | 1.656 | 0.01869 | -0.107 | 88.581
8.5 | 1.682 | 0.02111 | -0.105 | 79.647
9 | 1.701 | 0.0244 | -0.104 | 69.723
9.5 | 1.716 | 0.02724 | -0.103 | 62.976
10 | 1.711 | 0.03085 | -0.102 | 55.458
10.5 | 1.688 | 0.03523 | -0.101 | 47.901
11 | 1.624 | 0.04145 | -0.099 | 39.183
11.5 | 1.47 | 0.05526 | -0.096 | 26.595
12 | 1.028 | 0.08489 | -0.088 | 12.113
12.5 | 1.062 | 0.07987 | -0.089 | 13.296
13 | 1.077 | 0.09628 | -0.086 | 11.186
13.5 | 1.11 | 0.09634 | -0.087 | 11.52
14 | 1.135 | 0.09361 | -0.086 | 12.125
14.5 | 1.169 | 0.0982 | -0.087 | 11.908

## 80. Re 5M Mach 0.50 (2)
BIGFOIL.COM POLAR EXPORT
goe534
GOE 534 |  |  |  | Cl Max: | 1.6969 | at alpha= | 8.5 | deg
XFOIL ncrit=9 |  |  |  | L/D Max: | 143.738 | at alpha= | 5.5 | deg
Re: | 5000000 |  |  | Cd Min: | 0.2382 | at alpha= | -20 | deg
Mach: | 0.5 |  |  | Cl=0 at alpha= | -4.6127 | deg
|  |  |  | @ Cl=0.1, Cd= | 0.0073624
|  |  |  | @ Cl=0.4, Cd= | 0.0070758
|  |  |  | @ Cl=0.6, Cd= | 0.0072836
alpha (deg) | Cl | Cd | Cm | Cl/Cd
-20 | -0.6037 | 0.2382 | 0.0284 | -2.5344
-19.5 | -0.58 | 0.2316 | 0.0244 | -2.5043
-19 | -0.5602 | 0.22321 | 0.0198 | -2.5097
-18.5 | -0.5437 | 0.21375 | 0.0148 | -2.5436
-18 | -0.5211 | 0.20682 | 0.011 | -2.5196
-17.5 | -0.5009 | 0.19918 | 0.0069 | -2.5148
-17 | -0.4886 | 0.18938 | 0.002 | -2.58
-16.5 | -0.466 | 0.18291 | -0.0013 | -2.5477
-16 | -0.4469 | 0.17553 | -0.005 | -2.546
-15.5 | -0.4375 | 0.16591 | -0.0097 | -2.637
-15 | -0.4178 | 0.15925 | -0.0128 | -2.6235
-14.5 | -0.4155 | 0.1488 | -0.0178 | -2.7923
-14 | -0.3925 | 0.14065 | -0.0236 | -2.7906
-13.5 | -0.4031 | 0.12364 | -0.0381 | -3.2603
-13 | -0.3557 | 0.10928 | -0.0593 | -3.2549
-12.5 | -0.3353 | 0.09317 | -0.0828 | -3.5988
-12 | -0.3354 | 0.08475 | -0.0891 | -3.9575
-11.5 | -0.3461 | 0.07586 | -0.0957 | -4.5624
-11 | -0.3545 | 0.06775 | -0.1015 | -5.2325
-10.5 | -0.3762 | 0.05898 | -0.1082 | -6.3784
-10 | -0.4155 | 0.0498 | -0.1149 | -8.3434
-9.5 | -0.4803 | 0.04115 | -0.1187 | -11.6719
-9 | -0.5408 | 0.02779 | -0.1327 | -19.4602
-8.5 | -0.5362 | 0.01578 | -0.1441 | -33.9797
-8 | -0.4805 | 0.01263 | -0.1415 | -38.0443
-7.5 | -0.4146 | 0.01114 | -0.1377 | -37.2172
-7 | -0.3448 | 0.01006 | -0.1341 | -34.2744
-6.5 | -0.2734 | 0.00923 | -0.1307 | -29.6208
-6 | -0.2007 | 0.00868 | -0.1277 | -23.1221
-5.5 | -0.1281 | 0.00829 | -0.125 | -15.4524
-5 | -0.0557 | 0.00801 | -0.1225 | -6.9538
-4.5 | 0.0162 | 0.00768 | -0.1203 | 2.1094
-4 | 0.0878 | 0.00742 | -0.1182 | 11.8329
-3.5 | 0.1577 | 0.00709 | -0.1163 | 22.2426
-3 | 0.229 | 0.00707 | -0.1146 | 32.3904
-2.5 | 0.3003 | 0.00708 | -0.1131 | 42.4153
-2 | 0.3709 | 0.00708 | -0.1116 | 52.387
-1.5 | 0.4405 | 0.00707 | -0.1101 | 62.3055
-1 | 0.5097 | 0.00713 | -0.1086 | 71.4867
-0.5 | 0.5786 | 0.00723 | -0.1071 | 80.0277
0 | 0.6465 | 0.0074 | -0.1055 | 87.3649
0.5 | 0.714 | 0.00759 | -0.1038 | 94.0711
1.5 | 0.8492 | 0.00795 | -0.1005 | 106.8176
2 | 0.9174 | 0.00814 | -0.0988 | 112.7027
2.5 | 0.9851 | 0.00832 | -0.097 | 118.4014
3 | 1.0511 | 0.00827 | -0.0949 | 127.0979
3.5 | 1.1185 | 0.00844 | -0.0928 | 132.5237
4 | 1.1856 | 0.00867 | -0.0906 | 136.7474
4.5 | 1.2524 | 0.00895 | -0.0881 | 139.933
5 | 1.3187 | 0.00927 | -0.0854 | 142.2546
5.5 | 1.3842 | 0.00963 | -0.0824 | 143.7383
6 | 1.4471 | 0.0101 | -0.0788 | 143.2772
6.5 | 1.5091 | 0.01057 | -0.0749 | 142.772
7 | 1.5665 | 0.01114 | -0.0702 | 140.6194
7.5 | 1.6125 | 0.01178 | -0.0635 | 136.8846
8 | 1.6549 | 0.01253 | -0.0563 | 132.075
8.5 | 1.6969 | 0.01336 | -0.0492 | 127.0135

## 81. Re 6M Mach 0.00 (1)
BIGFOIL.COM POLAR EXPORT
goe534
GOE 534 |  |  |  | Cl Max: | 2.214 | at alpha= | 19 | deg
JavaFoil+Calcfoil stall+Eppler ext transition |  |  |  | L/D Max: | 174.65 | at alpha= | 8 | deg
Re: | 6000000 |  |  | Cd Min: | 0.00462 | at alpha= | -4 | deg
Mach: | 0 |  |  | Cl=0 at alpha= | -5.1379 | deg
|  |  |  | @ Cl=0.1, Cd= | 0.0051559
|  |  |  | @ Cl=0.4, Cd= | 0.0053767
|  |  |  | @ Cl=0.6, Cd= | 0.0055013
alpha (deg) | Cl | Cd | Cm | Cl/Cd
-20 | -0.917 | 0.12576 | -0.062 | -7.292
-19.5 | -0.919 | 0.11854 | -0.063 | -7.754
-19 | -0.91 | 0.11534 | -0.063 | -7.886
-18.5 | -0.899 | 0.10895 | -0.063 | -8.253
-18 | -0.89 | 0.10157 | -0.064 | -8.757
-17.5 | -0.876 | 0.09667 | -0.064 | -9.058
-17 | -0.862 | 0.09021 | -0.065 | -9.552
-16.5 | -0.845 | 0.0846 | -0.066 | -9.99
-16 | -0.826 | 0.08059 | -0.066 | -10.246
-15.5 | -0.806 | 0.07482 | -0.067 | -10.772
-15 | -0.785 | 0.06903 | -0.068 | -11.373
-14.5 | -0.762 | 0.06339 | -0.069 | -12.025
-14 | -0.738 | 0.05795 | -0.07 | -12.733
-13.5 | -0.712 | 0.05245 | -0.071 | -13.572
-13 | -0.683 | 0.04784 | -0.072 | -14.271
-12.5 | -0.659 | 0.03838 | -0.075 | -17.179
-12 | -0.621 | 0.03809 | -0.075 | -16.315
-11.5 | -0.587 | 0.03405 | -0.076 | -17.25
-11 | -0.551 | 0.03051 | -0.077 | -18.071
-10.5 | -0.514 | 0.0271 | -0.078 | -18.964
-10 | -0.475 | 0.02366 | -0.079 | -20.068
-9.5 | -0.433 | 0.02042 | -0.08 | -21.224
-9 | -0.393 | 0.01651 | -0.082 | -23.794
-8.5 | -0.353 | 0.01192 | -0.085 | -29.63
-8 | -0.316 | 0.00756 | -0.09 | -41.759
-7.5 | -0.265 | 0.0067 | -0.091 | -39.539
-7 | -0.211 | 0.00647 | -0.091 | -32.633
-6.5 | -0.156 | 0.00622 | -0.092 | -25.027
-6 | -0.099 | 0.00532 | -0.092 | -18.682
-5.5 | -0.042 | 0.00579 | -0.092 | -7.241
-5 | 0.016 | 0.00506 | -0.092 | 3.18
-4.5 | 0.075 | 0.00555 | -0.092 | 13.445
-4 | 0.134 | 0.00462 | -0.092 | 28.921
-3.5 | 0.193 | 0.00465 | -0.093 | 41.482
-3 | 0.252 | 0.00502 | -0.093 | 50.287
-2.5 | 0.312 | 0.00472 | -0.093 | 66.224
-2 | 0.372 | 0.00554 | -0.093 | 67.202
-1.5 | 0.432 | 0.00519 | -0.093 | 83.255
-1 | 0.491 | 0.00538 | -0.093 | 91.318
-0.5 | 0.551 | 0.00544 | -0.093 | 101.296
0 | 0.615 | 0.00552 | -0.093 | 111.501
0.5 | 0.675 | 0.00564 | -0.093 | 119.603
1 | 0.735 | 0.00575 | -0.094 | 127.785
1.5 | 0.795 | 0.00558 | -0.094 | 142.383
2 | 0.855 | 0.00568 | -0.094 | 150.465
2.5 | 0.914 | 0.00579 | -0.094 | 157.751
3 | 0.974 | 0.006 | -0.094 | 162.337
3.5 | 1.033 | 0.00592 | -0.094 | 174.588
4 | 1.092 | 0.00627 | -0.094 | 174.235
4.5 | 1.15 | 0.00824 | -0.095 | 139.691
5 | 1.209 | 0.00863 | -0.095 | 140.114
5.5 | 1.267 | 0.0091 | -0.095 | 139.267
6 | 1.324 | 0.00953 | -0.095 | 138.889
6.5 | 1.381 | 0.01003 | -0.095 | 137.634
7 | 1.437 | 0.01053 | -0.095 | 136.502
7.5 | 1.493 | 0.01094 | -0.096 | 136.525
8 | 1.548 | 0.00887 | -0.096 | 174.65
8.5 | 1.603 | 0.01206 | -0.096 | 132.903
9 | 1.657 | 0.01269 | -0.096 | 130.587
9.5 | 1.71 | 0.013 | -0.096 | 131.57
10 | 1.76 | 0.0111 | -0.096 | 158.618
10.5 | 1.81 | 0.01407 | -0.096 | 128.678
11 | 1.858 | 0.01226 | -0.097 | 151.534
11.5 | 1.905 | 0.01554 | -0.097 | 122.612
12 | 1.95 | 0.01615 | -0.097 | 120.745
12.5 | 1.954 | 0.01789 | -0.095 | 109.244
13 | 1.986 | 0.01904 | -0.095 | 104.304
13.5 | 2.014 | 0.02048 | -0.094 | 98.319
14 | 2.038 | 0.02246 | -0.094 | 90.71
14.5 | 2.062 | 0.02451 | -0.093 | 84.119
15 | 2.083 | 0.02716 | -0.093 | 76.678
15.5 | 2.104 | 0.02976 | -0.092 | 70.682
16 | 2.119 | 0.03336 | -0.092 | 63.515
16.5 | 2.138 | 0.03633 | -0.091 | 58.868
17 | 2.16 | 0.03875 | -0.091 | 55.735
17.5 | 2.178 | 0.04144 | -0.091 | 52.561
18 | 2.189 | 0.04554 | -0.09 | 48.065
18.5 | 2.203 | 0.04885 | -0.09 | 45.099
19 | 2.214 | 0.05141 | -0.09 | 43.065
19.5 | 2.195 | 0.05765 | -0.089 | 38.068
20 | 2.178 | 0.06202 | -0.089 | 35.112

## 82. Re 6M Mach 0.00 (2)
BIGFOIL.COM POLAR EXPORT
goe534
GOE 534 |  |  |  | Cl Max: | 2.1021 | at alpha= | 18.5 | deg
XFOIL ncrit=9 |  |  |  | L/D Max: | 165.326 | at alpha= | 9 | deg
Re: | 6000000 |  |  | Cd Min: | 0.14215 | at alpha= | -20 | deg
Mach: | 0 |  |  | Cl=0 at alpha= | -4.7832 | deg
|  |  |  | @ Cl=0.1, Cd= | 0.0064565
|  |  |  | @ Cl=0.4, Cd= | 0.0064594
|  |  |  | @ Cl=0.6, Cd= | 0.0067516
alpha (deg) | Cl | Cd | Cm | Cl/Cd
-20 | -0.8494 | 0.14215 | -0.0168 | -5.9754
-19 | -1.539 | 0.02481 | -0.1147 | -62.0314
-18.5 | -1.5075 | 0.02154 | -0.116 | -69.9861
-18 | -1.4719 | 0.01985 | -0.1145 | -74.1511
-17.5 | -1.4332 | 0.01854 | -0.1126 | -77.3031
-17 | -1.3933 | 0.01743 | -0.1103 | -79.9369
-16.5 | -1.3459 | 0.01645 | -0.1091 | -81.8176
-16 | -1.2864 | 0.01561 | -0.1099 | -82.4087
-15.5 | -1.2274 | 0.01435 | -0.111 | -85.5331
-15 | -1.164 | 0.01338 | -0.1125 | -86.9955
-14.5 | -1.1 | 0.01257 | -0.1139 | -87.5099
-14 | -1.0435 | 0.01191 | -0.1136 | -87.6154
-13.5 | -0.9743 | 0.01127 | -0.1158 | -86.4508
-13 | -0.9009 | 0.01075 | -0.1187 | -83.8047
-12.5 | -0.8553 | 0.01064 | -0.1159 | -80.3853
-12 | -0.8027 | 0.01034 | -0.1145 | -77.6306
-11.5 | -0.7494 | 0.00989 | -0.1133 | -75.7735
-11 | -0.6956 | 0.0094 | -0.1121 | -74
-10.5 | -0.6408 | 0.00901 | -0.1111 | -71.121
-10 | -0.5854 | 0.00868 | -0.1101 | -67.4424
-9.5 | -0.5294 | 0.00838 | -0.1092 | -63.1742
-9 | -0.4731 | 0.0081 | -0.1083 | -58.4074
-8.5 | -0.4167 | 0.00787 | -0.1074 | -52.9479
-8 | -0.3608 | 0.00764 | -0.1065 | -47.2251
-7.5 | -0.3055 | 0.00747 | -0.1054 | -40.8969
-7 | -0.25 | 0.00736 | -0.1044 | -33.9674
-6.5 | -0.1937 | 0.00727 | -0.1035 | -26.6437
-6 | -0.1371 | 0.00714 | -0.1027 | -19.2017
-5.5 | -0.0805 | 0.007 | -0.1019 | -11.5
-5 | -0.0248 | 0.0066 | -0.101 | -3.7576
-4.5 | 0.0324 | 0.00652 | -0.1003 | 4.9693
-4 | 0.09 | 0.00646 | -0.0997 | 13.9319
-3.5 | 0.1478 | 0.00644 | -0.0991 | 22.9503
-3 | 0.2055 | 0.00645 | -0.0984 | 31.8605
-2.5 | 0.263 | 0.00646 | -0.0978 | 40.7121
-2 | 0.3205 | 0.00643 | -0.0972 | 49.8445
-1.5 | 0.3778 | 0.00644 | -0.0966 | 58.6646
-1 | 0.4349 | 0.00649 | -0.096 | 67.0108
-0.5 | 0.4917 | 0.00657 | -0.0953 | 74.8402
0 | 0.5484 | 0.00666 | -0.0947 | 82.3423
0.5 | 0.6047 | 0.00676 | -0.094 | 89.4527
1 | 0.6608 | 0.00687 | -0.0933 | 96.1863
2 | 0.772 | 0.00713 | -0.0918 | 108.2749
2.5 | 0.8263 | 0.00705 | -0.091 | 117.2057
3 | 0.8816 | 0.0071 | -0.0903 | 124.169
3.5 | 0.9366 | 0.00722 | -0.0895 | 129.723
4 | 0.9919 | 0.00734 | -0.0889 | 135.1362
4.5 | 1.0466 | 0.0075 | -0.0881 | 139.5467
5 | 1.1016 | 0.00764 | -0.0875 | 144.1885
5.5 | 1.1553 | 0.00787 | -0.0866 | 146.798
6 | 1.209 | 0.00809 | -0.0858 | 149.4438
6.5 | 1.2623 | 0.00832 | -0.085 | 151.7188
7 | 1.3146 | 0.00859 | -0.084 | 153.0384
7.5 | 1.3669 | 0.00884 | -0.0831 | 154.6267
8 | 1.4173 | 0.00918 | -0.0819 | 154.39
9 | 1.5458 | 0.00935 | -0.0859 | 165.3262
9.5 | 1.594 | 0.00984 | -0.0844 | 161.9919
10 | 1.6422 | 0.01028 | -0.083 | 159.7471
10.5 | 1.6896 | 0.01074 | -0.0815 | 157.3184
11 | 1.7344 | 0.01132 | -0.0797 | 153.2155
11.5 | 1.7795 | 0.01183 | -0.0779 | 150.4227
12 | 1.8217 | 0.01246 | -0.0757 | 146.2039
12.5 | 1.8615 | 0.01315 | -0.0733 | 141.5589
13 | 1.8981 | 0.01382 | -0.0703 | 137.3444
13.5 | 1.9275 | 0.01463 | -0.0661 | 131.7498
14 | 1.9584 | 0.01549 | -0.0627 | 126.43
14.5 | 1.9864 | 0.01656 | -0.0592 | 119.9517
15 | 2.0128 | 0.01779 | -0.0559 | 113.1422
15.5 | 2.0348 | 0.01942 | -0.0526 | 104.7786
16 | 2.0576 | 0.02118 | -0.05 | 97.1483
16.5 | 2.0716 | 0.0238 | -0.0474 | 87.042
17 | 2.0896 | 0.02638 | -0.0457 | 79.2115
17.5 | 2.0998 | 0.02977 | -0.0441 | 70.5341
18 | 2.1011 | 0.03415 | -0.0426 | 61.5256
18.5 | 2.1021 | 0.03878 | -0.0417 | 54.2058
19 | 2.0893 | 0.0451 | -0.0412 | 46.3259
19.5 | 2.0767 | 0.05183 | -0.0415 | 40.0675
20 | 2.042 | 0.06156 | -0.0429 | 33.1709

## 83. Re 6M Mach 0.10 (1)
BIGFOIL.COM POLAR EXPORT
goe534
GOE 534 |  |  |  | Cl Max: | 2.196 | at alpha= | 19 | deg
JavaFoil+Calcfoil stall+Eppler ext transition |  |  |  | L/D Max: | 174.746 | at alpha= | 3.5 | deg
Re: | 6000000 |  |  | Cd Min: | 0.00456 | at alpha= | -3.5 | deg
Mach: | 0.1 |  |  | Cl=0 at alpha= | -5.1379 | deg
|  |  |  | @ Cl=0.1, Cd= | 0.0051432
|  |  |  | @ Cl=0.4, Cd= | 0.0054057
|  |  |  | @ Cl=0.6, Cd= | 0.0055166
alpha (deg) | Cl | Cd | Cm | Cl/Cd
-20 | -0.893 | 0.12877 | -0.062 | -6.932
-19.5 | -0.897 | 0.12112 | -0.062 | -7.408
-19 | -0.889 | 0.11831 | -0.062 | -7.517
-18.5 | -0.882 | 0.11167 | -0.063 | -7.901
-18 | -0.873 | 0.10561 | -0.063 | -8.263
-17.5 | -0.862 | 0.09933 | -0.064 | -8.676
-17 | -0.85 | 0.09261 | -0.065 | -9.174
-16.5 | -0.835 | 0.08675 | -0.066 | -9.622
-16 | -0.82 | 0.07899 | -0.067 | -10.383
-15.5 | -0.798 | 0.07702 | -0.066 | -10.358
-15 | -0.778 | 0.07141 | -0.067 | -10.892
-14.5 | -0.757 | 0.06539 | -0.069 | -11.57
-14 | -0.733 | 0.05974 | -0.07 | -12.273
-13.5 | -0.708 | 0.05401 | -0.071 | -13.109
-13 | -0.68 | 0.04922 | -0.072 | -13.811
-12.5 | -0.658 | 0.0394 | -0.075 | -16.689
-12 | -0.62 | 0.03929 | -0.075 | -15.774
-11.5 | -0.586 | 0.03511 | -0.076 | -16.696
-11 | -0.551 | 0.03118 | -0.077 | -17.67
-10.5 | -0.514 | 0.02798 | -0.078 | -18.354
-10 | -0.475 | 0.02443 | -0.079 | -19.428
-9.5 | -0.434 | 0.02092 | -0.08 | -20.736
-9 | -0.392 | 0.01746 | -0.082 | -22.465
-8.5 | -0.349 | 0.01413 | -0.084 | -24.718
-8 | -0.316 | 0.00784 | -0.09 | -40.309
-7.5 | -0.266 | 0.00677 | -0.091 | -39.27
-7 | -0.212 | 0.00697 | -0.092 | -30.405
-6.5 | -0.157 | 0.00608 | -0.092 | -25.766
-6 | -0.1 | 0.00526 | -0.092 | -18.969
-5.5 | -0.042 | 0.00579 | -0.092 | -7.272
-5 | 0.016 | 0.005 | -0.093 | 3.232
-4.5 | 0.075 | 0.00555 | -0.093 | 13.504
-4 | 0.134 | 0.00459 | -0.093 | 29.278
-3.5 | 0.194 | 0.00456 | -0.093 | 42.485
-3 | 0.254 | 0.00467 | -0.093 | 54.398
-2.5 | 0.314 | 0.00469 | -0.093 | 66.985
-2 | 0.374 | 0.00554 | -0.093 | 67.474
-1.5 | 0.434 | 0.00523 | -0.093 | 83.061
-1 | 0.494 | 0.00529 | -0.094 | 93.309
-0.5 | 0.554 | 0.00538 | -0.094 | 102.94
0 | 0.618 | 0.00557 | -0.094 | 110.888
0.5 | 0.678 | 0.00565 | -0.094 | 120.039
1 | 0.739 | 0.00576 | -0.094 | 128.199
1.5 | 0.799 | 0.00559 | -0.094 | 142.822
2 | 0.859 | 0.00569 | -0.094 | 150.815
2.5 | 0.919 | 0.00581 | -0.094 | 158.021
3 | 0.978 | 0.00594 | -0.095 | 164.662
3.5 | 1.038 | 0.00594 | -0.095 | 174.746
4 | 1.097 | 0.00629 | -0.095 | 174.424
4.5 | 1.156 | 0.00831 | -0.095 | 139.098
5 | 1.215 | 0.00875 | -0.095 | 138.875
5.5 | 1.273 | 0.00915 | -0.095 | 139.049
6 | 1.33 | 0.0096 | -0.096 | 138.593
6.5 | 1.387 | 0.01008 | -0.096 | 137.588
7 | 1.444 | 0.01061 | -0.096 | 136.074
7.5 | 1.5 | 0.01102 | -0.096 | 136.069
8 | 1.555 | 0.00894 | -0.096 | 173.914
8.5 | 1.61 | 0.01216 | -0.096 | 132.345
9 | 1.664 | 0.01281 | -0.097 | 129.851
9.5 | 1.717 | 0.01314 | -0.097 | 130.609
10 | 1.767 | 0.01121 | -0.097 | 157.606
10.5 | 1.816 | 0.01424 | -0.097 | 127.581
11 | 1.864 | 0.0124 | -0.097 | 150.333
11.5 | 1.911 | 0.01593 | -0.097 | 119.933
12 | 1.956 | 0.01672 | -0.097 | 116.958
12.5 | 1.955 | 0.01836 | -0.095 | 106.47
13 | 1.984 | 0.01959 | -0.095 | 101.263
13.5 | 2.012 | 0.02116 | -0.094 | 95.05
14 | 2.034 | 0.02322 | -0.094 | 87.606
14.5 | 2.054 | 0.02621 | -0.093 | 78.366
15 | 2.078 | 0.02817 | -0.093 | 73.773
15.5 | 2.097 | 0.03094 | -0.092 | 67.788
16 | 2.114 | 0.03451 | -0.092 | 61.245
16.5 | 2.132 | 0.03772 | -0.091 | 56.51
17 | 2.15 | 0.04016 | -0.091 | 53.545
17.5 | 2.167 | 0.04302 | -0.091 | 50.363
18 | 2.176 | 0.04747 | -0.09 | 45.838
18.5 | 2.188 | 0.05097 | -0.09 | 42.933
19 | 2.196 | 0.05386 | -0.09 | 40.768
19.5 | 2.173 | 0.06056 | -0.089 | 35.873
20 | 2.151 | 0.06519 | -0.089 | 32.992

## 84. Re 6M Mach 0.10 (2)
BIGFOIL.COM POLAR EXPORT
goe534
GOE 534 |  |  |  | Cl Max: | 2.0976 | at alpha= | 17.5 | deg
XFOIL ncrit=9 |  |  |  | L/D Max: | 164.503 | at alpha= | 9 | deg
Re: | 6000000 |  |  | Cd Min: | 0.14609 | at alpha= | -20 | deg
Mach: | 0.1 |  |  | Cl=0 at alpha= | -4.7812 | deg
|  |  |  | @ Cl=0.1, Cd= | 0.0064748
|  |  |  | @ Cl=0.4, Cd= | 0.0064675
|  |  |  | @ Cl=0.6, Cd= | 0.0067567
alpha (deg) | Cl | Cd | Cm | Cl/Cd
-20 | -0.8359 | 0.14609 | -0.015 | -5.7218
-19.5 | -0.8336 | 0.1385 | -0.0195 | -6.0188
-18.5 | -1.501 | 0.02926 | -0.1099 | -51.2987
-18 | -1.4794 | 0.02191 | -0.1173 | -67.5217
-17.5 | -1.4437 | 0.02001 | -0.1158 | -72.1489
-17 | -1.4052 | 0.01856 | -0.1136 | -75.7112
-16.5 | -1.3627 | 0.01739 | -0.1115 | -78.3611
-16 | -1.3023 | 0.01638 | -0.1123 | -79.5055
-15.5 | -1.241 | 0.0153 | -0.1133 | -81.1111
-15 | -1.1776 | 0.01402 | -0.1148 | -83.9943
-14.5 | -1.1131 | 0.01305 | -0.1161 | -85.295
-14 | -1.0555 | 0.0123 | -0.1158 | -85.813
-13.5 | -0.9858 | 0.01159 | -0.1177 | -85.0561
-13 | -0.9105 | 0.01101 | -0.1207 | -82.6975
-12.5 | -0.8644 | 0.01086 | -0.1178 | -79.5948
-12 | -0.8112 | 0.01052 | -0.1162 | -77.1103
-11.5 | -0.7567 | 0.01015 | -0.1149 | -74.5517
-11 | -0.7026 | 0.00958 | -0.1136 | -73.3403
-10.5 | -0.6473 | 0.00914 | -0.1125 | -70.8206
-10 | -0.5913 | 0.00878 | -0.1114 | -67.3462
-9.5 | -0.5349 | 0.00846 | -0.1104 | -63.227
-9 | -0.4779 | 0.00817 | -0.1094 | -58.4945
-8.5 | -0.421 | 0.00793 | -0.1085 | -53.0895
-8 | -0.3645 | 0.00772 | -0.1075 | -47.215
-7.5 | -0.3088 | 0.00753 | -0.1063 | -41.0093
-7 | -0.2527 | 0.0074 | -0.1052 | -34.1486
-6.5 | -0.196 | 0.0073 | -0.1043 | -26.8493
-6 | -0.1388 | 0.00718 | -0.1034 | -19.3315
-5.5 | -0.0818 | 0.00703 | -0.1026 | -11.6358
-5 | -0.0249 | 0.00675 | -0.1017 | -3.6889
-4.5 | 0.032 | 0.00653 | -0.1009 | 4.9005
-4 | 0.09 | 0.00648 | -0.1002 | 13.8889
-3.5 | 0.1483 | 0.00645 | -0.0996 | 22.9922
-3 | 0.2063 | 0.00646 | -0.099 | 31.935
-2.5 | 0.2642 | 0.00647 | -0.0983 | 40.8346
-2 | 0.3221 | 0.00644 | -0.0977 | 50.0155
-1.5 | 0.3799 | 0.00645 | -0.0971 | 58.8992
-1 | 0.4374 | 0.0065 | -0.0964 | 67.2923
-0.5 | 0.4946 | 0.00658 | -0.0958 | 75.1672
0 | 0.5517 | 0.00668 | -0.0951 | 82.5898
0.5 | 0.6084 | 0.00677 | -0.0944 | 89.8671
1 | 0.6648 | 0.00689 | -0.0936 | 96.4877
2 | 0.7768 | 0.00715 | -0.0921 | 108.6434
2.5 | 0.8313 | 0.00708 | -0.0912 | 117.4153
3 | 0.887 | 0.00713 | -0.0905 | 124.4039
3.5 | 0.9426 | 0.00724 | -0.0897 | 130.1934
4 | 0.9981 | 0.00738 | -0.089 | 135.2439
4.5 | 1.0533 | 0.00753 | -0.0883 | 139.8805
5 | 1.1086 | 0.00768 | -0.0875 | 144.349
5.5 | 1.1629 | 0.0079 | -0.0867 | 147.2025
6 | 1.2168 | 0.00815 | -0.0858 | 149.3006
6.5 | 1.2707 | 0.00836 | -0.0849 | 151.9976
7 | 1.3231 | 0.00866 | -0.0839 | 152.7829
7.5 | 1.3759 | 0.00891 | -0.0829 | 154.422
8 | 1.4268 | 0.00924 | -0.0816 | 154.4156
9 | 1.5562 | 0.00946 | -0.0855 | 164.5032
9.5 | 1.6051 | 0.00993 | -0.0839 | 161.6415
10 | 1.653 | 0.01043 | -0.0823 | 158.4851
10.5 | 1.7012 | 0.01087 | -0.0808 | 156.5041
11 | 1.7459 | 0.01148 | -0.0787 | 152.0819
11.5 | 1.7908 | 0.01203 | -0.0768 | 148.8612
12 | 1.8335 | 0.01265 | -0.0745 | 144.9407
12.5 | 1.8724 | 0.01341 | -0.0717 | 139.6271
13 | 1.9053 | 0.01411 | -0.0678 | 135.0319
13.5 | 1.9366 | 0.01493 | -0.064 | 129.712
14 | 1.9655 | 0.01596 | -0.0602 | 123.1516
14.5 | 1.9942 | 0.01708 | -0.0568 | 116.7564
15 | 2.0183 | 0.01855 | -0.0534 | 108.8032
15.5 | 2.0407 | 0.02032 | -0.0503 | 100.4281
16 | 2.0613 | 0.02243 | -0.0478 | 91.8992
16.5 | 2.0746 | 0.02533 | -0.0454 | 81.9029
17 | 2.0909 | 0.02823 | -0.0438 | 74.0666
17.5 | 2.0976 | 0.03213 | -0.0423 | 65.2848
18 | 2.0966 | 0.03691 | -0.041 | 56.803
18.5 | 2.0933 | 0.04217 | -0.0403 | 49.6396
19 | 2.0746 | 0.0495 | -0.0404 | 41.9111
19.5 | 2.0575 | 0.05705 | -0.0412 | 36.0649
20 | 2.0178 | 0.06758 | -0.043 | 29.8579

## 85. Re 6M Mach 0.25 (1)
BIGFOIL.COM POLAR EXPORT
goe534
GOE 534 |  |  |  | Cl Max: | 2.065 | at alpha= | 17 | deg
JavaFoil+Calcfoil stall+Eppler ext transition |  |  |  | L/D Max: | 180.558 | at alpha= | 3.5 | deg
Re: | 6000000 |  |  | Cd Min: | 0.00441 | at alpha= | -3.5 | deg
Mach: | 0.25 |  |  | Cl=0 at alpha= | -5.1417 | deg
|  |  |  | @ Cl=0.1, Cd= | 0.0046967
|  |  |  | @ Cl=0.4, Cd= | 0.0054587
|  |  |  | @ Cl=0.6, Cd= | 0.0051771
alpha (deg) | Cl | Cd | Cm | Cl/Cd
-20 | -0.684 | 0.15143 | -0.057 | -4.52
-19.5 | -0.712 | 0.14359 | -0.058 | -4.958
-19 | -0.727 | 0.13371 | -0.058 | -5.435
-18.5 | -0.736 | 0.12842 | -0.059 | -5.734
-18 | -0.745 | 0.11798 | -0.061 | -6.315
-17.5 | -0.749 | 0.11216 | -0.061 | -6.679
-17 | -0.751 | 0.10498 | -0.063 | -7.152
-16.5 | -0.751 | 0.09609 | -0.064 | -7.816
-16 | -0.745 | 0.09175 | -0.065 | -8.124
-15.5 | -0.735 | 0.08812 | -0.064 | -8.341
-15 | -0.725 | 0.08237 | -0.065 | -8.797
-14.5 | -0.715 | 0.07281 | -0.068 | -9.814
-14 | -0.695 | 0.07014 | -0.067 | -9.913
-13.5 | -0.676 | 0.06464 | -0.069 | -10.459
-13 | -0.659 | 0.05484 | -0.072 | -12.025
-12.5 | -0.638 | 0.04703 | -0.074 | -13.568
-12 | -0.605 | 0.0471 | -0.073 | -12.836
-11.5 | -0.574 | 0.04297 | -0.074 | -13.363
-11 | -0.544 | 0.03711 | -0.076 | -14.651
-10.5 | -0.509 | 0.0329 | -0.078 | -15.487
-10 | -0.472 | 0.02893 | -0.079 | -16.326
-9.5 | -0.434 | 0.02477 | -0.081 | -17.499
-9 | -0.392 | 0.0211 | -0.082 | -18.584
-8.5 | -0.348 | 0.0184 | -0.083 | -18.907
-8 | -0.304 | 0.01462 | -0.086 | -20.809
-7.5 | -0.267 | 0.00792 | -0.092 | -33.757
-7 | -0.216 | 0.00681 | -0.094 | -31.686
-6.5 | -0.16 | 0.00646 | -0.094 | -24.68
-6 | -0.102 | 0.00601 | -0.095 | -17.003
-5.5 | -0.043 | 0.00582 | -0.095 | -7.416
-5 | 0.017 | 0.00497 | -0.095 | 3.333
-4.5 | 0.077 | 0.00484 | -0.095 | 15.9
-4 | 0.138 | 0.00446 | -0.095 | 30.891
-3.5 | 0.199 | 0.00441 | -0.096 | 45.133
-3 | 0.261 | 0.00443 | -0.096 | 58.763
-2.5 | 0.322 | 0.00499 | -0.096 | 64.52
-2 | 0.384 | 0.00558 | -0.096 | 68.819
-1.5 | 0.446 | 0.00511 | -0.096 | 87.292
-1 | 0.507 | 0.00476 | -0.096 | 106.687
-0.5 | 0.569 | 0.0049 | -0.096 | 116.037
0 | 0.635 | 0.00549 | -0.096 | 115.73
0.5 | 0.697 | 0.00559 | -0.096 | 124.589
1 | 0.759 | 0.0057 | -0.097 | 133.042
1.5 | 0.82 | 0.00547 | -0.097 | 149.868
2 | 0.882 | 0.00539 | -0.097 | 163.554
2.5 | 0.943 | 0.00577 | -0.097 | 163.504
3 | 1.004 | 0.00599 | -0.097 | 167.543
3.5 | 1.065 | 0.0059 | -0.097 | 180.558
4 | 1.126 | 0.00626 | -0.097 | 179.808
4.5 | 1.186 | 0.00662 | -0.098 | 179.285
5 | 1.246 | 0.00904 | -0.098 | 137.851
5.5 | 1.305 | 0.0096 | -0.098 | 135.912
6 | 1.364 | 0.0101 | -0.098 | 134.965
6.5 | 1.421 | 0.01064 | -0.098 | 133.571
7 | 1.479 | 0.01125 | -0.098 | 131.402
7.5 | 1.535 | 0.0116 | -0.099 | 132.308
8 | 1.591 | 0.01246 | -0.099 | 127.706
8.5 | 1.646 | 0.01289 | -0.099 | 127.641
9 | 1.699 | 0.01366 | -0.099 | 124.379
9.5 | 1.752 | 0.01415 | -0.099 | 123.855
10 | 1.801 | 0.01487 | -0.099 | 121.117
10.5 | 1.849 | 0.01256 | -0.099 | 147.185
11 | 1.895 | 0.01323 | -0.1 | 143.203
11.5 | 1.892 | 0.01813 | -0.097 | 104.363
12 | 1.92 | 0.01966 | -0.097 | 97.654
12.5 | 1.944 | 0.02157 | -0.096 | 90.128
13 | 1.971 | 0.02323 | -0.096 | 84.849
13.5 | 1.99 | 0.02592 | -0.095 | 76.771
14 | 2.006 | 0.02891 | -0.095 | 69.395
14.5 | 2.021 | 0.03197 | -0.094 | 63.206
15 | 2.037 | 0.03486 | -0.094 | 58.437
15.5 | 2.051 | 0.03833 | -0.093 | 53.493
16 | 2.056 | 0.04311 | -0.092 | 47.685
16.5 | 2.061 | 0.04774 | -0.092 | 43.163
17 | 2.065 | 0.05095 | -0.091 | 40.529
17.5 | 2.065 | 0.05586 | -0.091 | 36.96
18 | 2.057 | 0.06221 | -0.09 | 33.07
18.5 | 2.048 | 0.06891 | -0.089 | 29.725
19 | 2.038 | 0.07391 | -0.089 | 27.58
19.5 | 1.992 | 0.08074 | -0.089 | 24.67
20 | 1.941 | 0.0863 | -0.088 | 22.487

## 86. Re 6M Mach 0.25 (2)
BIGFOIL.COM POLAR EXPORT
goe534
GOE 534 |  |  |  | Cl Max: | 2.0719 | at alpha= | 16.5 | deg
XFOIL ncrit=9 |  |  |  | L/D Max: | 156.704 | at alpha= | 9.5 | deg
Re: | 6000000 |  |  | Cd Min: | 0.16818 | at alpha= | -20 | deg
Mach: | 0.25 |  |  | Cl=0 at alpha= | -4.7521 | deg
|  |  |  | @ Cl=0.1, Cd= | 0.0065533
|  |  |  | @ Cl=0.4, Cd= | 0.0065345
|  |  |  | @ Cl=0.6, Cd= | 0.0068024
alpha (deg) | Cl | Cd | Cm | Cl/Cd
-20 | -0.7597 | 0.16818 | -0.0038 | -4.5172
-19.5 | -0.7617 | 0.15902 | -0.0095 | -4.79
-19 | -0.7616 | 0.1504 | -0.0148 | -5.0638
-18.5 | -0.7572 | 0.14286 | -0.0191 | -5.3003
-18 | -0.7515 | 0.13555 | -0.0233 | -5.5441
-17.5 | -0.7549 | 0.12686 | -0.0284 | -5.9507
-17 | -0.7538 | 0.11906 | -0.0328 | -6.3313
-16.5 | -0.767 | 0.10911 | -0.039 | -7.0296
-16 | -0.8086 | 0.09516 | -0.0487 | -8.4973
-15.5 | -1.2843 | 0.03254 | -0.1069 | -39.4683
-15 | -1.2466 | 0.02047 | -0.1247 | -60.8989
-14.5 | -1.1796 | 0.01806 | -0.1271 | -65.3156
-14 | -1.1176 | 0.01599 | -0.1278 | -69.8937
-13.5 | -1.0504 | 0.01422 | -0.1287 | -73.8678
-13 | -0.9617 | 0.01303 | -0.1327 | -73.8066
-12.5 | -0.9143 | 0.01256 | -0.1288 | -72.7946
-12 | -0.8584 | 0.01191 | -0.1265 | -72.0739
-11.5 | -0.8009 | 0.01129 | -0.1244 | -70.9389
-11 | -0.7421 | 0.01074 | -0.1225 | -69.0968
-10.5 | -0.6834 | 0.01013 | -0.1207 | -67.463
-10 | -0.625 | 0.0095 | -0.119 | -65.7895
-9.5 | -0.5656 | 0.00904 | -0.1173 | -62.5664
-9 | -0.5056 | 0.00864 | -0.1158 | -58.5185
-8.5 | -0.4457 | 0.00831 | -0.1144 | -53.6342
-8 | -0.3858 | 0.00806 | -0.1129 | -47.866
-7.5 | -0.3272 | 0.0079 | -0.1114 | -41.4177
-7 | -0.2686 | 0.00769 | -0.1099 | -34.9285
-6.5 | -0.2088 | 0.00749 | -0.1087 | -27.8772
-6 | -0.1488 | 0.00734 | -0.1076 | -20.2725
-5.5 | -0.0892 | 0.00721 | -0.1064 | -12.3717
-5 | -0.029 | 0.00702 | -0.1054 | -4.1311
-4.5 | 0.0295 | 0.0066 | -0.1043 | 4.4697
-4 | 0.0899 | 0.00656 | -0.1034 | 13.7043
-3.5 | 0.1504 | 0.00652 | -0.1026 | 23.0675
-3 | 0.211 | 0.00651 | -0.1018 | 32.4117
-2.5 | 0.2713 | 0.00653 | -0.1011 | 41.5467
-2 | 0.3312 | 0.00653 | -0.1003 | 50.7198
-1.5 | 0.3911 | 0.00653 | -0.0995 | 59.8928
-1 | 0.451 | 0.00656 | -0.0988 | 68.75
-0.5 | 0.5104 | 0.00664 | -0.098 | 76.8675
0 | 0.5695 | 0.00674 | -0.0972 | 84.4955
0.5 | 0.6282 | 0.00686 | -0.0963 | 91.5743
1 | 0.6865 | 0.007 | -0.0955 | 98.0714
1.5 | 0.7446 | 0.00717 | -0.0945 | 103.8494
2 | 0.8028 | 0.00731 | -0.0937 | 109.8222
2.5 | 0.8599 | 0.00722 | -0.0927 | 119.0997
3 | 0.9171 | 0.00732 | -0.0917 | 125.2869
3.5 | 0.9754 | 0.0074 | -0.0908 | 131.8108
4 | 1.0325 | 0.00757 | -0.0898 | 136.3937
4.5 | 1.0907 | 0.0077 | -0.089 | 141.6494
5 | 1.1474 | 0.00792 | -0.0879 | 144.8737
5.5 | 1.2049 | 0.0081 | -0.0869 | 148.7531
6 | 1.2605 | 0.00841 | -0.0856 | 149.8811
6.5 | 1.3165 | 0.00868 | -0.0843 | 151.6705
7 | 1.3715 | 0.00897 | -0.0829 | 152.8986
7.5 | 1.4249 | 0.00936 | -0.0813 | 152.2329
8 | 1.4783 | 0.00971 | -0.0796 | 152.2451
8.5 | 1.5263 | 0.0098 | -0.077 | 155.7449
9.5 | 1.6642 | 0.01062 | -0.0804 | 156.7043
10 | 1.7144 | 0.01114 | -0.0782 | 153.8959
10.5 | 1.7614 | 0.0118 | -0.0755 | 149.2712
11 | 1.8087 | 0.01239 | -0.0729 | 145.9806
11.5 | 1.851 | 0.01314 | -0.0695 | 140.8676
12 | 1.8831 | 0.014 | -0.0644 | 134.5071
12.5 | 1.9183 | 0.01489 | -0.0602 | 128.8314
13 | 1.9485 | 0.01608 | -0.0558 | 121.1754
13.5 | 1.9766 | 0.01753 | -0.0517 | 112.7553
14 | 2.0032 | 0.01926 | -0.0481 | 104.0083
14.5 | 2.0237 | 0.02163 | -0.0448 | 93.5599
15 | 2.0444 | 0.02432 | -0.0422 | 84.0625
15.5 | 2.0591 | 0.02774 | -0.0401 | 74.2286
16 | 2.065 | 0.0321 | -0.0383 | 64.3302
16.5 | 2.0719 | 0.03655 | -0.037 | 56.6867
17 | 2.0676 | 0.04228 | -0.0361 | 48.9026
17.5 | 2.0524 | 0.04948 | -0.0361 | 41.4794
18 | 2.0294 | 0.05785 | -0.0369 | 35.0804
18.5 | 2.0059 | 0.06647 | -0.0381 | 30.1775
19 | 1.9702 | 0.07666 | -0.0402 | 25.7005
19.5 | 1.9186 | 0.08905 | -0.0435 | 21.5452
20 | 1.8821 | 0.09974 | -0.0465 | 18.8701

## 87. Re 6M Mach 0.50 (1)
BIGFOIL.COM POLAR EXPORT
goe534
GOE 534 |  |  |  | Cl Max: | 1.718 | at alpha= | 9.5 | deg
JavaFoil+Calcfoil stall+Eppler ext transition |  |  |  | L/D Max: | 173.207 | at alpha= | 4 | deg
Re: | 6000000 |  |  | Cd Min: | 0.00467 | at alpha= | -3.5 | deg
Mach: | 0.5 |  |  | Cl=0 at alpha= | -5.1406 | deg
|  |  |  | @ Cl=0.1, Cd= | 0.0058693
|  |  |  | @ Cl=0.4, Cd= | 0.0052627
|  |  |  | @ Cl=0.6, Cd= | 0.0057
alpha (deg) | Cl | Cd | Cm | Cl/Cd
-20 | -0.787 | 0.15507 | -0.064 | -5.073
-19.5 | -0.761 | 0.14495 | -0.064 | -5.251
-19 | -0.735 | 0.14131 | -0.062 | -5.199
-18.5 | -0.709 | 0.13706 | -0.062 | -5.174
-18 | -0.684 | 0.13196 | -0.062 | -5.18
-17.5 | -0.658 | 0.12503 | -0.062 | -5.262
-17 | -0.632 | 0.12114 | -0.062 | -5.219
-16.5 | -0.607 | 0.11846 | -0.061 | -5.12
-16 | -0.581 | 0.11353 | -0.061 | -5.115
-15.5 | -0.555 | 0.10998 | -0.061 | -5.044
-15 | -0.529 | 0.10526 | -0.062 | -5.025
-14.5 | -0.503 | 0.11267 | -0.062 | -4.467
-14 | -0.477 | 0.10498 | -0.062 | -4.545
-13.5 | -0.451 | 0.10293 | -0.062 | -4.377
-13 | -0.424 | 0.09946 | -0.061 | -4.263
-12.5 | -0.397 | 0.09901 | -0.061 | -4.015
-12 | -0.372 | 0.08865 | -0.062 | -4.192
-11.5 | -0.346 | 0.07688 | -0.063 | -4.495
-11 | -0.319 | 0.07092 | -0.064 | -4.5
-10.5 | -0.294 | 0.06333 | -0.066 | -4.636
-10 | -0.267 | 0.05841 | -0.067 | -4.573
-9.5 | -0.241 | 0.0532 | -0.07 | -4.53
-9 | -0.326 | 0.0482 | -0.072 | -6.769
-8.5 | -0.317 | 0.04055 | -0.077 | -7.806
-8 | -0.289 | 0.03295 | -0.082 | -8.781
-7.5 | -0.252 | 0.02601 | -0.087 | -9.699
-7 | -0.208 | 0.02034 | -0.091 | -10.227
-6.5 | -0.156 | 0.01831 | -0.092 | -8.531
-6 | -0.102 | 0.01524 | -0.094 | -6.674
-5.5 | -0.046 | 0.00755 | -0.104 | -6.131
-5 | 0.018 | 0.00637 | -0.106 | 2.857
-4.5 | 0.085 | 0.00607 | -0.106 | 14.017
-4 | 0.153 | 0.00516 | -0.107 | 29.648
-3.5 | 0.221 | 0.00467 | -0.107 | 47.393
-3 | 0.29 | 0.00467 | -0.107 | 62.211
-2.5 | 0.359 | 0.00521 | -0.107 | 68.941
-2 | 0.429 | 0.0053 | -0.107 | 80.927
-1.5 | 0.498 | 0.00538 | -0.107 | 92.508
-1 | 0.566 | 0.00558 | -0.107 | 101.467
-0.5 | 0.634 | 0.00582 | -0.108 | 109.032
0 | 0.708 | 0.00592 | -0.108 | 119.662
0.5 | 0.777 | 0.00604 | -0.108 | 128.648
1 | 0.846 | 0.00615 | -0.108 | 137.618
1.5 | 0.914 | 0.0064 | -0.108 | 142.782
2 | 0.982 | 0.00656 | -0.108 | 149.62
2.5 | 1.05 | 0.00647 | -0.108 | 162.166
3 | 1.117 | 0.00675 | -0.109 | 165.548
3.5 | 1.183 | 0.00691 | -0.109 | 171.157
4 | 1.249 | 0.00721 | -0.109 | 173.207
4.5 | 1.313 | 0.01056 | -0.109 | 124.363
5 | 1.377 | 0.01127 | -0.109 | 122.221
5.5 | 1.439 | 0.01203 | -0.11 | 119.589
6 | 1.499 | 0.01293 | -0.11 | 115.922
6.5 | 1.539 | 0.01402 | -0.109 | 109.832
7 | 1.58 | 0.01536 | -0.108 | 102.904
7.5 | 1.622 | 0.01665 | -0.107 | 97.453
8 | 1.659 | 0.01828 | -0.107 | 90.75
8.5 | 1.684 | 0.02076 | -0.106 | 81.146
9 | 1.707 | 0.02329 | -0.105 | 73.286
9.5 | 1.718 | 0.02669 | -0.104 | 64.344
10 | 1.716 | 0.02965 | -0.103 | 57.867
10.5 | 1.693 | 0.03377 | -0.102 | 50.124
11 | 1.631 | 0.03947 | -0.1 | 41.326
11.5 | 1.472 | 0.05367 | -0.096 | 27.421
12 | 1.03 | 0.08124 | -0.089 | 12.682
12.5 | 1.068 | 0.076 | -0.09 | 14.046
13 | 1.081 | 0.09041 | -0.087 | 11.961
13.5 | 1.113 | 0.09244 | -0.088 | 12.046
14 | 1.146 | 0.08547 | -0.088 | 13.413
14.5 | 1.176 | 0.0918 | -0.088 | 12.807

## 88. Re 6M Mach 0.50 (2)
BIGFOIL.COM POLAR EXPORT
goe534
GOE 534 |  |  |  | Cl Max: | 2.0025 | at alpha= | 12 | deg
XFOIL ncrit=9 |  |  |  | L/D Max: | 149.195 | at alpha= | 5.5 | deg
Re: | 6000000 |  |  | Cd Min: | 0.23686 | at alpha= | -20 | deg
Mach: | 0.5 |  |  | Cl=0 at alpha= | -4.6153 | deg
|  |  |  | @ Cl=0.1, Cd= | 0.0071886
|  |  |  | @ Cl=0.4, Cd= | 0.0068724
|  |  |  | @ Cl=0.6, Cd= | 0.0070958
alpha (deg) | Cl | Cd | Cm | Cl/Cd
-20 | -0.608 | 0.23686 | 0.0282 | -2.5669
-19.5 | -0.5841 | 0.23031 | 0.0242 | -2.5361
-19 | -0.5648 | 0.22178 | 0.0195 | -2.5467
-18.5 | -0.549 | 0.21222 | 0.0144 | -2.5869
-18 | -0.527 | 0.20512 | 0.0105 | -2.5692
-17.5 | -0.5078 | 0.19724 | 0.0063 | -2.5745
-17 | -0.4956 | 0.18764 | 0.0013 | -2.6412
-16.5 | -0.4734 | 0.18103 | -0.0021 | -2.615
-16 | -0.4569 | 0.17305 | -0.006 | -2.6403
-15.5 | -0.4462 | 0.164 | -0.0105 | -2.7207
-15 | -0.4291 | 0.15674 | -0.0139 | -2.7377
-14.5 | -0.4292 | 0.14464 | -0.0214 | -2.9674
-14 | -0.4129 | 0.13737 | -0.0246 | -3.0058
-13.5 | -0.4134 | 0.11435 | -0.0524 | -3.6152
-13 | -0.3506 | 0.09927 | -0.0797 | -3.5318
-12.5 | -0.3506 | 0.09044 | -0.0866 | -3.8766
-12 | -0.3508 | 0.08245 | -0.0921 | -4.2547
-11.5 | -0.3559 | 0.07434 | -0.0979 | -4.7875
-11 | -0.3742 | 0.06534 | -0.1048 | -5.727
-10.5 | -0.4064 | 0.05588 | -0.1124 | -7.2727
-10 | -0.4567 | 0.04648 | -0.1189 | -9.8257
-9.5 | -0.5252 | 0.03721 | -0.1243 | -14.1145
-9 | -0.5742 | 0.02283 | -0.1396 | -25.1511
-8.5 | -0.5462 | 0.0144 | -0.1452 | -37.9306
-8 | -0.4873 | 0.01187 | -0.1417 | -41.0531
-7.5 | -0.419 | 0.01052 | -0.1378 | -39.8289
-7 | -0.3469 | 0.00961 | -0.1341 | -36.0978
-6.5 | -0.2737 | 0.00897 | -0.1308 | -30.5128
-6 | -0.2011 | 0.00838 | -0.1278 | -23.9976
-5.5 | -0.1284 | 0.008 | -0.1251 | -16.05
-5 | -0.0557 | 0.00772 | -0.1226 | -7.215
-4.5 | 0.0167 | 0.00747 | -0.1204 | 2.2356
-4 | 0.0881 | 0.00726 | -0.1184 | 12.135
-3.5 | 0.1581 | 0.00684 | -0.1165 | 23.114
-3 | 0.2297 | 0.00681 | -0.1148 | 33.7298
-2.5 | 0.3007 | 0.00682 | -0.1132 | 44.0909
-2 | 0.3712 | 0.00686 | -0.1117 | 54.1108
-1.5 | 0.4411 | 0.00689 | -0.1102 | 64.0203
-1 | 0.5103 | 0.00694 | -0.1087 | 73.5303
-0.5 | 0.5791 | 0.00705 | -0.1072 | 82.1418
0 | 0.6475 | 0.0072 | -0.1057 | 89.9306
0.5 | 0.7157 | 0.00736 | -0.1041 | 97.2418
1 | 0.7836 | 0.00756 | -0.1025 | 103.6508
1.5 | 0.8516 | 0.00773 | -0.1009 | 110.1682
2 | 0.9193 | 0.00794 | -0.0991 | 115.7809
2.5 | 0.9883 | 0.00808 | -0.0975 | 122.3144
3 | 1.0543 | 0.00808 | -0.0954 | 130.4827
3.5 | 1.1228 | 0.00818 | -0.0935 | 137.2616
4 | 1.1893 | 0.00844 | -0.0911 | 140.9123
4.5 | 1.2577 | 0.00866 | -0.0889 | 145.2309
5 | 1.3233 | 0.00901 | -0.0861 | 146.8701
5.5 | 1.3905 | 0.00932 | -0.0833 | 149.1953
6 | 1.4545 | 0.00976 | -0.0798 | 149.0266
6.5 | 1.5151 | 0.0103 | -0.0757 | 147.0971
7 | 1.574 | 0.01084 | -0.0712 | 145.203
7.5 | 1.6261 | 0.01141 | -0.0654 | 142.5153
8 | 1.6685 | 0.0121 | -0.0579 | 137.8926
8.5 | 1.7097 | 0.01295 | -0.0507 | 132.0232
9 | 1.749 | 0.01387 | -0.0434 | 126.0995
11 | 1.9783 | 0.02317 | -0.037 | 85.382
11.5 | 1.9929 | 0.02789 | -0.0338 | 71.4557
12 | 2.0025 | 0.03315 | -0.0312 | 60.4072
12.5 | 1.9948 | 0.03994 | -0.0295 | 49.9449
13 | 1.9659 | 0.04863 | -0.0292 | 40.4257
13.5 | 1.9268 | 0.05831 | -0.0299 | 33.0441
14 | 1.8809 | 0.06881 | -0.0316 | 27.3347
14.5 | 1.8303 | 0.08006 | -0.0344 | 22.8616
15 | 1.7794 | 0.09176 | -0.0379 | 19.3919
15.5 | 1.7243 | 0.1042 | -0.0424 | 16.548
16 | 1.6748 | 0.1165 | -0.0474 | 14.376
16.5 | 1.6372 | 0.12794 | -0.0523 | 12.7966
17 | 1.607 | 0.13881 | -0.0572 | 11.577

## 89. Re 7M Mach 0.00 (1)
BIGFOIL.COM POLAR EXPORT
goe534
GOE 534 |  |  |  | Cl Max: | 2.221 | at alpha= | 19 | deg
JavaFoil+Calcfoil stall+Eppler ext transition |  |  |  | L/D Max: | 178.119 | at alpha= | 7.5 | deg
Re: | 7000000 |  |  | Cd Min: | 0.00448 | at alpha= | -4 | deg
Mach: | 0 |  |  | Cl=0 at alpha= | -5.1379 | deg
|  |  |  | @ Cl=0.1, Cd= | 0.0050217
|  |  |  | @ Cl=0.4, Cd= | 0.0049107
|  |  |  | @ Cl=0.6, Cd= | 0.0054306
alpha (deg) | Cl | Cd | Cm | Cl/Cd
-20 | -0.919 | 0.12388 | -0.062 | -7.419
-19.5 | -0.92 | 0.11581 | -0.063 | -7.948
-19 | -0.91 | 0.11335 | -0.063 | -8.03
-18.5 | -0.903 | 0.1053 | -0.064 | -8.575
-18 | -0.891 | 0.09915 | -0.065 | -8.99
-17.5 | -0.877 | 0.09434 | -0.065 | -9.301
-17 | -0.863 | 0.08865 | -0.066 | -9.733
-16.5 | -0.847 | 0.08262 | -0.067 | -10.251
-16 | -0.827 | 0.07872 | -0.067 | -10.51
-15.5 | -0.808 | 0.07311 | -0.068 | -11.053
-15 | -0.788 | 0.06668 | -0.069 | -11.814
-14.5 | -0.765 | 0.0612 | -0.07 | -12.497
-14 | -0.74 | 0.05609 | -0.071 | -13.19
-13.5 | -0.713 | 0.05112 | -0.072 | -13.953
-13 | -0.685 | 0.04612 | -0.073 | -14.853
-12.5 | -0.663 | 0.03571 | -0.076 | -18.575
-12 | -0.623 | 0.03662 | -0.075 | -17.026
-11.5 | -0.589 | 0.03298 | -0.076 | -17.856
-11 | -0.553 | 0.02971 | -0.077 | -18.607
-10.5 | -0.516 | 0.02576 | -0.079 | -20.011
-10 | -0.476 | 0.02266 | -0.08 | -20.997
-9.5 | -0.438 | 0.0179 | -0.082 | -24.46
-9 | -0.395 | 0.01541 | -0.083 | -25.608
-8.5 | -0.365 | 0.0082 | -0.089 | -44.456
-8 | -0.317 | 0.00714 | -0.09 | -44.429
-7.5 | -0.265 | 0.00661 | -0.091 | -40.114
-7 | -0.211 | 0.00633 | -0.091 | -33.378
-6.5 | -0.156 | 0.00598 | -0.092 | -26.074
-6 | -0.099 | 0.00511 | -0.092 | -19.443
-5.5 | -0.042 | 0.00566 | -0.092 | -7.403
-5 | 0.016 | 0.00494 | -0.092 | 3.258
-4.5 | 0.075 | 0.00542 | -0.092 | 13.774
-4 | 0.134 | 0.00448 | -0.092 | 29.798
-3.5 | 0.193 | 0.00453 | -0.093 | 42.618
-3 | 0.252 | 0.00487 | -0.093 | 51.826
-2.5 | 0.312 | 0.00452 | -0.093 | 69.049
-2 | 0.372 | 0.00471 | -0.093 | 79.025
-1.5 | 0.432 | 0.00514 | -0.093 | 84.059
-1 | 0.491 | 0.00524 | -0.093 | 93.828
-0.5 | 0.551 | 0.0054 | -0.093 | 101.994
0 | 0.615 | 0.00544 | -0.093 | 113.112
0.5 | 0.675 | 0.00555 | -0.093 | 121.732
1 | 0.735 | 0.00565 | -0.094 | 130.051
1.5 | 0.795 | 0.00542 | -0.094 | 146.64
2 | 0.855 | 0.00535 | -0.094 | 159.727
2.5 | 0.914 | 0.00573 | -0.094 | 159.394
3 | 0.974 | 0.00588 | -0.094 | 165.435
3.5 | 1.033 | 0.00601 | -0.094 | 171.757
4 | 1.092 | 0.00613 | -0.094 | 178.084
4.5 | 1.15 | 0.00814 | -0.095 | 141.306
5 | 1.209 | 0.00851 | -0.095 | 142.056
5.5 | 1.267 | 0.00905 | -0.095 | 139.938
6 | 1.324 | 0.00934 | -0.095 | 141.714
6.5 | 1.381 | 0.00983 | -0.095 | 140.467
7 | 1.437 | 0.01033 | -0.095 | 139.082
7.5 | 1.493 | 0.00838 | -0.096 | 178.119
8 | 1.548 | 0.01136 | -0.096 | 136.266
8.5 | 1.603 | 0.00905 | -0.096 | 177.037
9 | 1.657 | 0.0104 | -0.096 | 159.321
9.5 | 1.71 | 0.01309 | -0.096 | 130.587
10 | 1.76 | 0.01343 | -0.096 | 131.045
10.5 | 1.81 | 0.01137 | -0.096 | 159.127
11 | 1.858 | 0.01189 | -0.097 | 156.328
11.5 | 1.905 | 0.01517 | -0.097 | 125.54
12 | 1.95 | 0.01588 | -0.097 | 122.81
12.5 | 1.994 | 0.01374 | -0.097 | 145.13
13 | 1.994 | 0.01821 | -0.095 | 109.497
13.5 | 2.019 | 0.01995 | -0.095 | 101.196
14 | 2.04 | 0.02203 | -0.094 | 92.618
14.5 | 2.063 | 0.02415 | -0.093 | 85.427
15 | 2.087 | 0.02631 | -0.093 | 79.328
15.5 | 2.107 | 0.02896 | -0.092 | 72.762
16 | 2.121 | 0.03264 | -0.092 | 64.998
16.5 | 2.144 | 0.03487 | -0.092 | 61.47
17 | 2.165 | 0.03717 | -0.091 | 58.249
17.5 | 2.183 | 0.03971 | -0.091 | 54.973
18 | 2.195 | 0.04373 | -0.091 | 50.204
18.5 | 2.206 | 0.048 | -0.09 | 45.952
19 | 2.221 | 0.04931 | -0.091 | 45.04
19.5 | 2.203 | 0.05502 | -0.09 | 40.031
20 | 2.18 | 0.06094 | -0.089 | 35.78

## 90. Re 7M Mach 0.00 (2)
BIGFOIL.COM POLAR EXPORT
goe534
GOE 534 |  |  |  | Cl Max: | 1.4699 | at alpha= | 8.5 | deg
XFOIL ncrit=9 |  |  |  | L/D Max: | 158.174 | at alpha= | 8 | deg
Re: | 7000000 |  |  | Cd Min: | 0.1396 | at alpha= | -20 | deg
Mach: | 0 |  |  | Cl=0 at alpha= | -4.7883 | deg
|  |  |  | @ Cl=0.1, Cd= | 0.0062983
|  |  |  | @ Cl=0.4, Cd= | 0.0063316
|  |  |  | @ Cl=0.6, Cd= | 0.0066187
alpha (deg) | Cl | Cd | Cm | Cl/Cd
-20 | -0.8634 | 0.1396 | -0.0185 | -6.1848
-19.5 | -1.5823 | 0.0279 | -0.1114 | -56.7133
-19 | -1.5569 | 0.02167 | -0.1176 | -71.8459
-18.5 | -1.5231 | 0.01978 | -0.1163 | -77.002
-18 | -1.4854 | 0.01839 | -0.1143 | -80.7722
-17.5 | -1.4456 | 0.01727 | -0.1121 | -83.7058
-17 | -1.4006 | 0.01626 | -0.1105 | -86.1378
-16.5 | -1.3423 | 0.01533 | -0.1112 | -87.5603
-16 | -1.2824 | 0.01456 | -0.1119 | -88.0769
-15.5 | -1.2201 | 0.01379 | -0.113 | -88.4772
-15 | -1.1574 | 0.01281 | -0.1144 | -90.3513
-14.5 | -1.0978 | 0.01199 | -0.1149 | -91.5596
-14 | -1.0391 | 0.01131 | -0.115 | -91.8744
-13.5 | -0.958 | 0.01065 | -0.1196 | -89.9531
-13 | -0.9117 | 0.01053 | -0.1169 | -86.5812
-12.5 | -0.8602 | 0.01023 | -0.1153 | -84.086
-12 | -0.8063 | 0.00991 | -0.1142 | -81.3623
-11.5 | -0.7517 | 0.00956 | -0.1131 | -78.6297
-11 | -0.6969 | 0.0092 | -0.112 | -75.75
-10.5 | -0.6423 | 0.00876 | -0.111 | -73.3219
-10 | -0.5866 | 0.0084 | -0.11 | -69.8333
-9.5 | -0.5306 | 0.0081 | -0.1091 | -65.5062
-9 | -0.4744 | 0.00785 | -0.1082 | -60.4331
-8.5 | -0.418 | 0.00763 | -0.1073 | -54.7837
-8 | -0.3621 | 0.0075 | -0.1063 | -48.28
-7.5 | -0.3067 | 0.00737 | -0.1053 | -41.6147
-7 | -0.2509 | 0.00722 | -0.1043 | -34.7507
-6.5 | -0.1943 | 0.00709 | -0.1035 | -27.4048
-6 | -0.1376 | 0.00702 | -0.1027 | -19.6011
-5.5 | -0.0808 | 0.00686 | -0.1019 | -11.7784
-5 | -0.0238 | 0.00669 | -0.1011 | -3.5575
-4.5 | 0.0324 | 0.00635 | -0.1003 | 5.1024
-4 | 0.0901 | 0.0063 | -0.0997 | 14.3016
-3.5 | 0.1476 | 0.00629 | -0.0991 | 23.4658
-3 | 0.2055 | 0.00628 | -0.0985 | 32.7229
-2.5 | 0.2633 | 0.00628 | -0.0979 | 41.9268
-2 | 0.3206 | 0.0063 | -0.0973 | 50.8889
-1.5 | 0.3779 | 0.00632 | -0.0967 | 59.7943
-1 | 0.4352 | 0.00635 | -0.0961 | 68.5354
0 | 0.549 | 0.00651 | -0.0948 | 84.3318
0.5 | 0.6053 | 0.00663 | -0.0941 | 91.2971
1 | 0.6612 | 0.00676 | -0.0934 | 97.8107
1.5 | 0.717 | 0.00691 | -0.0927 | 103.7627
2 | 0.7729 | 0.00702 | -0.092 | 110.0997
2.5 | 0.8277 | 0.00692 | -0.0912 | 119.6098
3 | 0.8826 | 0.007 | -0.0904 | 126.0857
3.5 | 0.9383 | 0.00706 | -0.0898 | 132.9037
4 | 0.993 | 0.00721 | -0.0891 | 137.7254
4.5 | 1.0487 | 0.00731 | -0.0885 | 143.461
5 | 1.1029 | 0.00751 | -0.0877 | 146.8575
5.5 | 1.1574 | 0.00767 | -0.087 | 150.8996
6 | 1.2106 | 0.00794 | -0.0861 | 152.4685
6.5 | 1.2644 | 0.00815 | -0.0853 | 155.1411
7 | 1.3169 | 0.0084 | -0.0844 | 156.7738
7.5 | 1.3684 | 0.00873 | -0.0834 | 156.7468
8 | 1.4204 | 0.00898 | -0.0824 | 158.1737
8.5 | 1.4699 | 0.0093 | -0.0811 | 158.0538

## 91. Re 7M Mach 0.10 (1)
BIGFOIL.COM POLAR EXPORT
goe534
GOE 534 |  |  |  | Cl Max: | 2.202 | at alpha= | 19 | deg
JavaFoil+Calcfoil stall+Eppler ext transition |  |  |  | L/D Max: | 177.415 | at alpha= | 7.5 | deg
Re: | 7000000 |  |  | Cd Min: | 0.00443 | at alpha= | -3.5 | deg
Mach: | 0.1 |  |  | Cl=0 at alpha= | -5.1379 | deg
|  |  |  | @ Cl=0.1, Cd= | 0.0050371
|  |  |  | @ Cl=0.4, Cd= | 0.004832
|  |  |  | @ Cl=0.6, Cd= | 0.0053291
alpha (deg) | Cl | Cd | Cm | Cl/Cd
-20 | -0.894 | 0.12673 | -0.062 | -7.058
-19.5 | -0.899 | 0.11866 | -0.063 | -7.572
-19 | -0.891 | 0.11632 | -0.063 | -7.662
-18.5 | -0.883 | 0.11022 | -0.063 | -8.015
-18 | -0.876 | 0.10185 | -0.065 | -8.599
-17.5 | -0.864 | 0.0969 | -0.065 | -8.913
-17 | -0.851 | 0.09092 | -0.065 | -9.358
-16.5 | -0.836 | 0.08464 | -0.066 | -9.883
-16 | -0.818 | 0.08057 | -0.066 | -10.157
-15.5 | -0.799 | 0.07526 | -0.067 | -10.622
-15 | -0.78 | 0.06955 | -0.068 | -11.212
-14.5 | -0.759 | 0.06313 | -0.07 | -12.025
-14 | -0.735 | 0.05781 | -0.071 | -12.717
-13.5 | -0.709 | 0.05261 | -0.072 | -13.485
-13 | -0.682 | 0.04765 | -0.073 | -14.303
-12.5 | -0.661 | 0.0366 | -0.076 | -18.069
-12 | -0.621 | 0.03825 | -0.075 | -16.236
-11.5 | -0.588 | 0.03382 | -0.076 | -17.392
-11 | -0.552 | 0.03066 | -0.077 | -18.005
-10.5 | -0.515 | 0.02661 | -0.079 | -19.359
-10 | -0.476 | 0.02322 | -0.08 | -20.494
-9.5 | -0.437 | 0.0188 | -0.082 | -23.256
-9 | -0.394 | 0.01615 | -0.083 | -24.42
-8.5 | -0.365 | 0.00846 | -0.089 | -43.166
-8 | -0.318 | 0.00734 | -0.091 | -43.268
-7.5 | -0.266 | 0.00664 | -0.091 | -40.112
-7 | -0.212 | 0.0063 | -0.092 | -33.662
-6.5 | -0.157 | 0.00599 | -0.092 | -26.141
-6 | -0.1 | 0.00516 | -0.092 | -19.328
-5.5 | -0.042 | 0.00556 | -0.092 | -7.572
-5 | 0.016 | 0.00488 | -0.093 | 3.312
-4.5 | 0.075 | 0.00541 | -0.093 | 13.842
-4 | 0.134 | 0.00453 | -0.093 | 29.61
-3.5 | 0.194 | 0.00443 | -0.093 | 43.728
-3 | 0.254 | 0.00453 | -0.093 | 56.094
-2.5 | 0.314 | 0.00452 | -0.093 | 69.448
-2 | 0.374 | 0.00465 | -0.093 | 80.509
-1.5 | 0.434 | 0.00507 | -0.093 | 85.537
-1 | 0.494 | 0.00524 | -0.094 | 94.215
-0.5 | 0.554 | 0.00502 | -0.094 | 110.279
0 | 0.618 | 0.00545 | -0.094 | 113.514
0.5 | 0.678 | 0.00555 | -0.094 | 122.139
1 | 0.739 | 0.00566 | -0.094 | 130.43
1.5 | 0.799 | 0.00548 | -0.094 | 145.875
2 | 0.859 | 0.00536 | -0.094 | 160.063
2.5 | 0.919 | 0.00571 | -0.094 | 160.805
3 | 0.978 | 0.0059 | -0.095 | 165.798
3.5 | 1.038 | 0.00603 | -0.095 | 172.056
4 | 1.097 | 0.00618 | -0.095 | 177.375
4.5 | 1.156 | 0.00819 | -0.095 | 141.205
5 | 1.215 | 0.00859 | -0.095 | 141.407
5.5 | 1.273 | 0.00907 | -0.095 | 140.263
6 | 1.33 | 0.00943 | -0.096 | 141.014
6.5 | 1.387 | 0.01002 | -0.096 | 138.505
7 | 1.444 | 0.01044 | -0.096 | 138.307
7.5 | 1.5 | 0.00845 | -0.096 | 177.415
8 | 1.555 | 0.01146 | -0.096 | 135.679
8.5 | 1.61 | 0.01199 | -0.096 | 134.223
9 | 1.664 | 0.01049 | -0.097 | 158.653
9.5 | 1.717 | 0.01324 | -0.097 | 129.628
10 | 1.767 | 0.01359 | -0.097 | 130.001
10.5 | 1.816 | 0.01152 | -0.097 | 157.613
11 | 1.864 | 0.01202 | -0.097 | 155.103
11.5 | 1.911 | 0.01539 | -0.097 | 124.124
12 | 1.956 | 0.01613 | -0.097 | 121.246
12.5 | 1.999 | 0.01394 | -0.098 | 143.403
13 | 1.992 | 0.01871 | -0.095 | 106.464
13.5 | 2.016 | 0.0206 | -0.095 | 97.855
14 | 2.037 | 0.02285 | -0.094 | 89.13
14.5 | 2.06 | 0.02499 | -0.094 | 82.427
15 | 2.082 | 0.02729 | -0.093 | 76.301
15.5 | 2.101 | 0.03011 | -0.093 | 69.774
16 | 2.116 | 0.03383 | -0.092 | 62.553
16.5 | 2.137 | 0.03621 | -0.092 | 59.018
17 | 2.155 | 0.03851 | -0.092 | 55.968
17.5 | 2.169 | 0.04195 | -0.091 | 51.712
18 | 2.178 | 0.04665 | -0.091 | 46.698
18.5 | 2.189 | 0.04999 | -0.09 | 43.796
19 | 2.202 | 0.05139 | -0.091 | 42.855
19.5 | 2.179 | 0.05776 | -0.09 | 37.731
20 | 2.153 | 0.0641 | -0.089 | 33.592

## 92. Re 7M Mach 0.10 (2)
BIGFOIL.COM POLAR EXPORT
goe534
GOE 534 |  |  |  | Cl Max: | 2.1164 | at alpha= | 18 | deg
XFOIL ncrit=9 |  |  |  | L/D Max: | 162.868 | at alpha= | 10 | deg
Re: | 7000000 |  |  | Cd Min: | 0.1437 | at alpha= | -20 | deg
Mach: | 0.1 |  |  | Cl=0 at alpha= | -4.7823 | deg
|  |  |  | @ Cl=0.1, Cd= | 0.0063166
|  |  |  | @ Cl=0.4, Cd= | 0.0063439
|  |  |  | @ Cl=0.6, Cd= | 0.0066314
alpha (deg) | Cl | Cd | Cm | Cl/Cd
-20 | -0.8493 | 0.1437 | -0.0166 | -5.9102
-19.5 | -0.848 | 0.13596 | -0.0212 | -6.2371
-19 | -0.8695 | 0.12427 | -0.0286 | -6.9969
-18.5 | -1.5293 | 0.02212 | -0.1192 | -69.1365
-18 | -1.4962 | 0.01996 | -0.1178 | -74.9599
-17.5 | -1.458 | 0.01846 | -0.1158 | -78.9816
-17 | -1.4181 | 0.01724 | -0.1133 | -82.2564
-16.5 | -1.3596 | 0.01613 | -0.1138 | -84.2901
-16 | -1.2986 | 0.01521 | -0.1145 | -85.378
-15.5 | -1.2353 | 0.01433 | -0.1155 | -86.2038
-15 | -1.1706 | 0.01349 | -0.1167 | -86.7754
-14.5 | -1.11 | 0.01246 | -0.1173 | -89.0851
-14 | -1.0515 | 0.01167 | -0.1171 | -90.1028
-13.5 | -0.9685 | 0.01093 | -0.1218 | -88.6093
-13 | -0.9216 | 0.01077 | -0.119 | -85.571
-12.5 | -0.8695 | 0.01044 | -0.1172 | -83.2854
-12 | -0.8149 | 0.01008 | -0.1159 | -80.8433
-11.5 | -0.7597 | 0.00971 | -0.1147 | -78.2389
-11 | -0.7039 | 0.00936 | -0.1136 | -75.203
-10.5 | -0.6488 | 0.0089 | -0.1124 | -72.8989
-10 | -0.5927 | 0.0085 | -0.1113 | -69.7294
-9.5 | -0.536 | 0.00818 | -0.1103 | -65.5257
-9 | -0.4793 | 0.00791 | -0.1093 | -60.5942
-8.5 | -0.4223 | 0.00768 | -0.1083 | -54.987
-8 | -0.3659 | 0.00755 | -0.1073 | -48.4636
-7.5 | -0.31 | 0.00743 | -0.1062 | -41.7227
-7 | -0.2536 | 0.00727 | -0.1052 | -34.8831
-6.5 | -0.1966 | 0.00713 | -0.1043 | -27.5736
-6 | -0.1394 | 0.00704 | -0.1034 | -19.8011
-5.5 | -0.082 | 0.00689 | -0.1026 | -11.9013
-5 | -0.0246 | 0.00672 | -0.1018 | -3.6607
-4.5 | 0.0319 | 0.00636 | -0.1009 | 5.0157
-4 | 0.0902 | 0.00632 | -0.1003 | 14.2722
-3.5 | 0.1481 | 0.0063 | -0.0996 | 23.5079
-3 | 0.2064 | 0.00629 | -0.099 | 32.814
-2.5 | 0.2646 | 0.00629 | -0.0984 | 42.0668
-2 | 0.3224 | 0.00631 | -0.0978 | 51.0935
-1.5 | 0.38 | 0.00633 | -0.0971 | 60.0316
-1 | 0.4376 | 0.00637 | -0.0965 | 68.697
-0.5 | 0.495 | 0.00643 | -0.0958 | 76.9829
0 | 0.5521 | 0.00653 | -0.0952 | 84.5482
0.5 | 0.6088 | 0.00665 | -0.0945 | 91.5489
1 | 0.6651 | 0.00679 | -0.0937 | 97.9529
1.5 | 0.7212 | 0.00693 | -0.093 | 104.0693
2 | 0.7775 | 0.00705 | -0.0923 | 110.2837
2.5 | 0.8329 | 0.00695 | -0.0915 | 119.8417
3 | 0.8881 | 0.00703 | -0.0907 | 126.33
3.5 | 0.9442 | 0.00709 | -0.09 | 133.1735
4 | 0.9994 | 0.00724 | -0.0892 | 138.0387
4.5 | 1.0554 | 0.00734 | -0.0886 | 143.7875
5 | 1.11 | 0.00755 | -0.0878 | 147.0199
5.5 | 1.165 | 0.00771 | -0.0871 | 151.1025
6 | 1.2187 | 0.00798 | -0.0861 | 152.7193
6.5 | 1.2726 | 0.00821 | -0.0853 | 155.0061
7 | 1.3257 | 0.00845 | -0.0843 | 156.8876
7.5 | 1.3774 | 0.0088 | -0.0831 | 156.5227
8 | 1.4298 | 0.00906 | -0.0821 | 157.8146
8.5 | 1.4799 | 0.00937 | -0.0807 | 157.9402
10 | 1.658 | 0.01018 | -0.0832 | 162.8684
10.5 | 1.706 | 0.01065 | -0.0816 | 160.1878
11 | 1.7525 | 0.01117 | -0.0799 | 156.8935
11.5 | 1.7964 | 0.0118 | -0.0777 | 152.2373
12 | 1.8399 | 0.0124 | -0.0756 | 148.379
12.5 | 1.8815 | 0.01304 | -0.0732 | 144.2868
13 | 1.9147 | 0.01384 | -0.0694 | 138.3454
13.5 | 1.9461 | 0.01461 | -0.0655 | 133.2033
14 | 1.9766 | 0.01552 | -0.0618 | 127.3582
14.5 | 2.0043 | 0.01665 | -0.0582 | 120.3784
15 | 2.0307 | 0.01793 | -0.0548 | 113.2571
15.5 | 2.0534 | 0.01959 | -0.0516 | 104.8188
16 | 2.0727 | 0.02169 | -0.0487 | 95.5602
16.5 | 2.0924 | 0.024 | -0.0465 | 87.1833
17 | 2.1042 | 0.02718 | -0.0444 | 77.4172
17.5 | 2.1135 | 0.03077 | -0.0429 | 68.687
18 | 2.1164 | 0.0351 | -0.0415 | 60.2963
18.5 | 2.1045 | 0.04115 | -0.0406 | 51.1422
19 | 2.0855 | 0.0484 | -0.0406 | 43.0888
20 | 1.9983 | 0.07018 | -0.044 | 28.4739

## 93. Re 7M Mach 0.25 (1)
BIGFOIL.COM POLAR EXPORT
goe534
GOE 534 |  |  |  | Cl Max: | 2.071 | at alpha= | 17 | deg
JavaFoil+Calcfoil stall+Eppler ext transition |  |  |  | L/D Max: | 182.367 | at alpha= | 4 | deg
Re: | 7000000 |  |  | Cd Min: | 0.00427 | at alpha= | -3 | deg
Mach: | 0.25 |  |  | Cl=0 at alpha= | -5.1417 | deg
|  |  |  | @ Cl=0.1, Cd= | 0.0049892
|  |  |  | @ Cl=0.4, Cd= | 0.0047068
|  |  |  | @ Cl=0.6, Cd= | 0.0051591
alpha (deg) | Cl | Cd | Cm | Cl/Cd
-20 | -0.686 | 0.14614 | -0.058 | -4.695
-19.5 | -0.712 | 0.14037 | -0.058 | -5.076
-19 | -0.727 | 0.13382 | -0.059 | -5.435
-18.5 | -0.737 | 0.12753 | -0.059 | -5.776
-18 | -0.746 | 0.11595 | -0.061 | -6.434
-17.5 | -0.751 | 0.10928 | -0.063 | -6.875
-17 | -0.75 | 0.10548 | -0.062 | -7.113
-16.5 | -0.75 | 0.09704 | -0.064 | -7.728
-16 | -0.746 | 0.08975 | -0.065 | -8.317
-15.5 | -0.74 | 0.08299 | -0.066 | -8.913
-15 | -0.73 | 0.07685 | -0.067 | -9.495
-14.5 | -0.716 | 0.07105 | -0.068 | -10.079
-14 | -0.7 | 0.0657 | -0.069 | -10.65
-13.5 | -0.682 | 0.05874 | -0.071 | -11.62
-13 | -0.656 | 0.05703 | -0.071 | -11.508
-12.5 | -0.64 | 0.04558 | -0.075 | -14.036
-12 | -0.606 | 0.04561 | -0.074 | -13.29
-11.5 | -0.576 | 0.04094 | -0.075 | -14.081
-11 | -0.545 | 0.03597 | -0.077 | -15.164
-10.5 | -0.511 | 0.03177 | -0.078 | -16.077
-10 | -0.474 | 0.02762 | -0.08 | -17.158
-9.5 | -0.437 | 0.02269 | -0.082 | -19.239
-9 | -0.393 | 0.02032 | -0.083 | -19.352
-8.5 | -0.35 | 0.01709 | -0.084 | -20.478
-8 | -0.307 | 0.013 | -0.087 | -23.618
-7.5 | -0.27 | 0.0076 | -0.093 | -35.513
-7 | -0.216 | 0.00662 | -0.094 | -32.624
-6.5 | -0.16 | 0.00622 | -0.094 | -25.677
-6 | -0.102 | 0.00586 | -0.095 | -17.435
-5.5 | -0.043 | 0.00567 | -0.095 | -7.606
-5 | 0.017 | 0.00489 | -0.095 | 3.391
-4.5 | 0.077 | 0.00537 | -0.095 | 14.308
-4 | 0.138 | 0.00436 | -0.095 | 31.579
-3.5 | 0.199 | 0.00438 | -0.096 | 45.47
-3 | 0.261 | 0.00427 | -0.096 | 61.077
-2.5 | 0.322 | 0.00582 | -0.096 | 55.323
-2 | 0.384 | 0.00457 | -0.096 | 84.134
-1.5 | 0.446 | 0.0051 | -0.096 | 87.436
-1 | 0.507 | 0.00519 | -0.096 | 97.712
-0.5 | 0.569 | 0.00499 | -0.096 | 114.02
0 | 0.635 | 0.00535 | -0.096 | 118.643
0.5 | 0.697 | 0.00546 | -0.096 | 127.657
1 | 0.759 | 0.00557 | -0.097 | 136.236
1.5 | 0.82 | 0.00534 | -0.097 | 153.609
2 | 0.882 | 0.00525 | -0.097 | 168.073
2.5 | 0.943 | 0.00563 | -0.097 | 167.577
3 | 1.004 | 0.00584 | -0.097 | 172.002
3.5 | 1.065 | 0.00598 | -0.097 | 178.186
4 | 1.126 | 0.00617 | -0.097 | 182.367
4.5 | 1.186 | 0.00854 | -0.098 | 138.906
5 | 1.246 | 0.00898 | -0.098 | 138.74
5.5 | 1.305 | 0.00944 | -0.098 | 138.269
6 | 1.364 | 0.00992 | -0.098 | 137.433
6.5 | 1.421 | 0.01046 | -0.098 | 135.939
7 | 1.479 | 0.01109 | -0.098 | 133.351
7.5 | 1.535 | 0.00856 | -0.099 | 179.37
8 | 1.591 | 0.01212 | -0.099 | 131.226
8.5 | 1.646 | 0.01272 | -0.099 | 129.39
9 | 1.699 | 0.01087 | -0.099 | 156.311
9.5 | 1.752 | 0.0116 | -0.099 | 150.978
10 | 1.801 | 0.01193 | -0.1 | 150.975
10.5 | 1.849 | 0.01534 | -0.099 | 120.565
11 | 1.895 | 0.01618 | -0.1 | 117.133
11.5 | 1.895 | 0.01768 | -0.098 | 107.221
12 | 1.924 | 0.0192 | -0.097 | 100.223
12.5 | 1.952 | 0.02056 | -0.097 | 94.943
13 | 1.974 | 0.02252 | -0.096 | 87.67
13.5 | 1.992 | 0.02533 | -0.095 | 78.673
14 | 2.01 | 0.02803 | -0.095 | 71.704
14.5 | 2.024 | 0.0312 | -0.094 | 64.884
15 | 2.04 | 0.03414 | -0.094 | 59.738
15.5 | 2.056 | 0.03682 | -0.094 | 55.825
16 | 2.058 | 0.04241 | -0.093 | 48.537
16.5 | 2.066 | 0.04574 | -0.092 | 45.164
17 | 2.071 | 0.04899 | -0.092 | 42.278
17.5 | 2.071 | 0.05332 | -0.091 | 38.842
18 | 2.064 | 0.05939 | -0.091 | 34.751
18.5 | 2.053 | 0.06623 | -0.09 | 31.006
19 | 2.04 | 0.07318 | -0.089 | 27.873
19.5 | 1.996 | 0.07771 | -0.089 | 25.681
20 | 1.944 | 0.08298 | -0.089 | 23.431

## 94. Re 7M Mach 0.25 (2)
BIGFOIL.COM POLAR EXPORT
goe534
GOE 534 |  |  |  | Cl Max: | 2.0943 | at alpha= | 16.5 | deg
XFOIL ncrit=9 |  |  |  | L/D Max: | 164.325 | at alpha= | 9 | deg
Re: | 7000000 |  |  | Cd Min: | 0.16513 | at alpha= | -20 | deg
Mach: | 0.25 |  |  | Cl=0 at alpha= | -4.7525 | deg
|  |  |  | @ Cl=0.1, Cd= | 0.0063835
|  |  |  | @ Cl=0.4, Cd= | 0.0063971
|  |  |  | @ Cl=0.6, Cd= | 0.0066871
alpha (deg) | Cl | Cd | Cm | Cl/Cd
-20 | -0.7758 | 0.16513 | -0.0058 | -4.6981
-19.5 | -0.7683 | 0.15791 | -0.0102 | -4.8654
-19 | -0.7724 | 0.14855 | -0.016 | -5.1996
-18.5 | -0.7681 | 0.141 | -0.0204 | -5.4475
-18 | -0.7703 | 0.13237 | -0.0256 | -5.8193
-17.5 | -0.7688 | 0.1246 | -0.03 | -6.1701
-17 | -0.7733 | 0.11596 | -0.0352 | -6.6687
-16.5 | -0.7954 | 0.10473 | -0.0425 | -7.5948
-16 | -1.3417 | 0.03251 | -0.1102 | -41.2704
-15.5 | -1.3141 | 0.0205 | -0.1267 | -64.1024
-15 | -1.2463 | 0.01804 | -0.1291 | -69.0854
-14.5 | -1.1787 | 0.01628 | -0.1301 | -72.4017
-14 | -1.1183 | 0.01503 | -0.129 | -74.4045
-13.5 | -1.0262 | 0.01325 | -0.1342 | -77.4491
-13 | -0.976 | 0.01261 | -0.131 | -77.3989
-12.5 | -0.921 | 0.01194 | -0.1284 | -77.1357
-12 | -0.8634 | 0.01133 | -0.1262 | -76.2048
-11.5 | -0.8048 | 0.01073 | -0.1242 | -75.0047
-11 | -0.7455 | 0.01021 | -0.1224 | -73.0167
-10.5 | -0.6857 | 0.00977 | -0.1206 | -70.1842
-10 | -0.6263 | 0.00927 | -0.1189 | -67.562
-9.5 | -0.5668 | 0.00874 | -0.1173 | -64.8513
-9 | -0.507 | 0.00835 | -0.1158 | -60.7186
-8.5 | -0.4471 | 0.00804 | -0.1143 | -55.6095
-8 | -0.3878 | 0.00785 | -0.1128 | -49.4013
-7.5 | -0.3288 | 0.00773 | -0.1113 | -42.5356
-7 | -0.2693 | 0.00755 | -0.1099 | -35.6689
-6.5 | -0.2095 | 0.00733 | -0.1087 | -28.5812
-6 | -0.1494 | 0.00717 | -0.1075 | -20.8368
-5.5 | -0.0892 | 0.00705 | -0.1065 | -12.6525
-5 | -0.0292 | 0.00688 | -0.1055 | -4.2442
-4.5 | 0.0298 | 0.00653 | -0.1044 | 4.5636
-4 | 0.0902 | 0.00639 | -0.1035 | 14.1158
-3.5 | 0.1506 | 0.00635 | -0.1027 | 23.7165
-3 | 0.2109 | 0.00635 | -0.1019 | 33.2126
-2.5 | 0.2716 | 0.00635 | -0.1012 | 42.7717
-2 | 0.3318 | 0.00638 | -0.1004 | 52.0063
-1.5 | 0.3915 | 0.00639 | -0.0996 | 61.2676
-1 | 0.4511 | 0.00644 | -0.0988 | 70.0466
-0.5 | 0.5105 | 0.00652 | -0.098 | 78.2975
0 | 0.5696 | 0.00662 | -0.0973 | 86.0423
0.5 | 0.6285 | 0.00675 | -0.0964 | 93.1111
1 | 0.6871 | 0.00688 | -0.0956 | 99.8692
1.5 | 0.7454 | 0.00703 | -0.0947 | 106.0313
2 | 0.8036 | 0.00719 | -0.0938 | 111.7663
2.5 | 0.8613 | 0.00714 | -0.0929 | 120.6303
3 | 0.9191 | 0.00716 | -0.092 | 128.3659
3.5 | 0.9768 | 0.00727 | -0.0911 | 134.3604
4 | 1.0348 | 0.00738 | -0.0902 | 140.2168
4.5 | 1.0925 | 0.00754 | -0.0893 | 144.8939
5 | 1.1499 | 0.00773 | -0.0883 | 148.7581
5.5 | 1.2067 | 0.00796 | -0.0872 | 151.5955
6 | 1.2632 | 0.0082 | -0.086 | 154.0488
6.5 | 1.3184 | 0.00852 | -0.0847 | 154.7418
7 | 1.374 | 0.0088 | -0.0833 | 156.1364
7.5 | 1.4284 | 0.00913 | -0.0818 | 156.4513
8 | 1.4811 | 0.00954 | -0.08 | 155.2516
8.5 | 1.5334 | 0.0099 | -0.0782 | 154.8889
9 | 1.6186 | 0.00985 | -0.0834 | 164.3249
9.5 | 1.6695 | 0.01039 | -0.0813 | 160.6833
10 | 1.7198 | 0.01092 | -0.0791 | 157.4908
10.5 | 1.7694 | 0.01146 | -0.0768 | 154.3979
11 | 1.8146 | 0.01218 | -0.0738 | 148.9819
11.5 | 1.8596 | 0.01286 | -0.0709 | 144.6034
12 | 1.8954 | 0.01362 | -0.0663 | 139.163
12.5 | 1.9268 | 0.0146 | -0.0615 | 131.9726
13 | 1.9589 | 0.01568 | -0.0572 | 124.9298
13.5 | 1.9897 | 0.01694 | -0.0532 | 117.4557
14 | 2.0148 | 0.01866 | -0.0492 | 107.9743
14.5 | 2.0393 | 0.02068 | -0.0459 | 98.6122
15 | 2.0612 | 0.02317 | -0.0431 | 88.9599
15.5 | 2.0728 | 0.02672 | -0.0406 | 77.5749
16 | 2.0882 | 0.03021 | -0.0388 | 69.1228
16.5 | 2.0943 | 0.03466 | -0.0373 | 60.4241
17 | 2.0852 | 0.04069 | -0.0362 | 51.246
17.5 | 2.0779 | 0.04697 | -0.0359 | 44.2389
18 | 2.0555 | 0.05516 | -0.0365 | 37.2643
18.5 | 2.0203 | 0.06507 | -0.0381 | 31.0481
19 | 1.9877 | 0.07489 | -0.04 | 26.5416
19.5 | 1.9351 | 0.08729 | -0.0432 | 22.1686
20 | 1.8852 | 0.09968 | -0.0469 | 18.9125

## 95. Re 7M Mach 0.50 (1)
BIGFOIL.COM POLAR EXPORT
goe534
GOE 534 |  |  |  | Cl Max: | 1.721 | at alpha= | 9.5 | deg
JavaFoil+Calcfoil stall+Eppler ext transition |  |  |  | L/D Max: | 172.555 | at alpha= | 2.5 | deg
Re: | 7000000 |  |  | Cd Min: | 0.00452 | at alpha= | -3.5 | deg
Mach: | 0.5 |  |  | Cl=0 at alpha= | -5.1385 | deg
|  |  |  | @ Cl=0.1, Cd= | 0.005776
|  |  |  | @ Cl=0.4, Cd= | 0.0052071
|  |  |  | @ Cl=0.6, Cd= | 0.005595
alpha (deg) | Cl | Cd | Cm | Cl/Cd
-20 | -0.787 | 0.15149 | -0.065 | -5.198
-19.5 | -0.762 | 0.14209 | -0.064 | -5.364
-19 | -0.736 | 0.13882 | -0.063 | -5.299
-18.5 | -0.709 | 0.13319 | -0.062 | -5.326
-18 | -0.684 | 0.12804 | -0.062 | -5.341
-17.5 | -0.658 | 0.12438 | -0.062 | -5.292
-17 | -0.633 | 0.11883 | -0.062 | -5.323
-16.5 | -0.607 | 0.11557 | -0.062 | -5.25
-16 | -0.581 | 0.11217 | -0.062 | -5.179
-15.5 | -0.555 | 0.1084 | -0.062 | -5.12
-15 | -0.529 | 0.10427 | -0.062 | -5.074
-14.5 | -0.503 | 0.11109 | -0.062 | -4.531
-14 | -0.477 | 0.10476 | -0.062 | -4.556
-13.5 | -0.451 | 0.10076 | -0.062 | -4.472
-13 | -0.424 | 0.09717 | -0.061 | -4.364
-12.5 | -0.397 | 0.09894 | -0.061 | -4.018
-12 | -0.372 | 0.08653 | -0.062 | -4.297
-11.5 | -0.346 | 0.07678 | -0.063 | -4.502
-11 | -0.319 | 0.06932 | -0.064 | -4.608
-10.5 | -0.294 | 0.06224 | -0.066 | -4.719
-10 | -0.268 | 0.05751 | -0.068 | -4.653
-9.5 | -0.241 | 0.05303 | -0.07 | -4.545
-9 | -0.329 | 0.04466 | -0.075 | -7.373
-8.5 | -0.317 | 0.03937 | -0.078 | -8.062
-8 | -0.29 | 0.03186 | -0.083 | -9.116
-7.5 | -0.253 | 0.02503 | -0.087 | -10.11
-7 | -0.209 | 0.01968 | -0.091 | -10.6
-6.5 | -0.157 | 0.01756 | -0.092 | -8.926
-6 | -0.102 | 0.0142 | -0.095 | -7.202
-5.5 | -0.047 | 0.00712 | -0.104 | -6.543
-5 | 0.018 | 0.0062 | -0.106 | 2.939
-4.5 | 0.085 | 0.00599 | -0.106 | 14.208
-4 | 0.153 | 0.00502 | -0.107 | 30.489
-3.5 | 0.221 | 0.00452 | -0.107 | 49.04
-3 | 0.29 | 0.00458 | -0.107 | 63.346
-2.5 | 0.359 | 0.00509 | -0.107 | 70.667
-2 | 0.429 | 0.00529 | -0.107 | 81.01
-1.5 | 0.498 | 0.00538 | -0.107 | 92.549
-1 | 0.566 | 0.00548 | -0.107 | 103.266
-0.5 | 0.634 | 0.00571 | -0.108 | 111.041
0 | 0.708 | 0.00573 | -0.108 | 123.61
0.5 | 0.777 | 0.00591 | -0.108 | 131.604
1 | 0.846 | 0.00601 | -0.108 | 140.784
1.5 | 0.914 | 0.00624 | -0.108 | 146.534
2 | 0.982 | 0.00639 | -0.108 | 153.665
2.5 | 1.05 | 0.00608 | -0.109 | 172.555
3 | 1.117 | 0.00658 | -0.109 | 169.616
3.5 | 1.183 | 0.00689 | -0.109 | 171.754
4 | 1.249 | 0.00739 | -0.109 | 169.021
4.5 | 1.313 | 0.0104 | -0.109 | 126.265
5 | 1.377 | 0.01108 | -0.109 | 124.304
5.5 | 1.439 | 0.01184 | -0.11 | 121.558
6 | 1.499 | 0.01273 | -0.11 | 117.76
6.5 | 1.556 | 0.01373 | -0.11 | 113.37
7 | 1.585 | 0.01512 | -0.108 | 104.768
7.5 | 1.626 | 0.01607 | -0.108 | 101.231
8 | 1.66 | 0.01783 | -0.107 | 93.126
8.5 | 1.684 | 0.02051 | -0.106 | 82.105
9 | 1.708 | 0.02299 | -0.105 | 74.297
9.5 | 1.721 | 0.0262 | -0.104 | 65.672
10 | 1.717 | 0.02937 | -0.103 | 58.458
10.5 | 1.696 | 0.03236 | -0.102 | 52.414
11 | 1.637 | 0.03796 | -0.101 | 43.126
11.5 | 1.474 | 0.05284 | -0.096 | 27.885
12 | 1.032 | 0.0792 | -0.089 | 13.034
12.5 | 1.068 | 0.07459 | -0.091 | 14.322
13 | 1.084 | 0.08834 | -0.087 | 12.265
13.5 | 1.116 | 0.08963 | -0.088 | 12.457
14 | 1.156 | 0.08137 | -0.09 | 14.202
14.5 | 1.182 | 0.08782 | -0.09 | 13.458

## 96. Re 7M Mach 0.50 (2)
BIGFOIL.COM POLAR EXPORT
goe534
GOE 534 |  |  |  | Cl Max: | 2.0318 | at alpha= | 12 | deg
XFOIL ncrit=9 |  |  |  | L/D Max: | 153.857 | at alpha= | 6 | deg
Re: | 7000000 |  |  | Cd Min: | 0.23555 | at alpha= | -20 | deg
Mach: | 0.5 |  |  | Cl=0 at alpha= | -4.6154 | deg
|  |  |  | @ Cl=0.1, Cd= | 0.0070155
|  |  |  | @ Cl=0.4, Cd= | 0.006678
|  |  |  | @ Cl=0.6, Cd= | 0.0069298
alpha (deg) | Cl | Cd | Cm | Cl/Cd
-20 | -0.612 | 0.23555 | 0.0279 | -2.5982
-19.5 | -0.5885 | 0.22886 | 0.0238 | -2.5714
-19 | -0.57 | 0.22012 | 0.019 | -2.5895
-18.5 | -0.5537 | 0.21087 | 0.014 | -2.6258
-18 | -0.5319 | 0.20375 | 0.01 | -2.6106
-17.5 | -0.5148 | 0.19533 | 0.0056 | -2.6355
-17 | -0.5019 | 0.18607 | 0.0007 | -2.6974
-16.5 | -0.4806 | 0.17924 | -0.0028 | -2.6813
-16 | -0.4683 | 0.17033 | -0.0074 | -2.7494
-15.5 | -0.4554 | 0.16201 | -0.0115 | -2.8109
-15 | -0.4393 | 0.15342 | -0.0166 | -2.8634
-14.5 | -0.4261 | 0.13944 | -0.0295 | -3.0558
-14 | -0.4296 | 0.1248 | -0.0422 | -3.4423
-13.5 | -0.3811 | 0.10412 | -0.0769 | -3.6602
-13 | -0.365 | 0.09636 | -0.0837 | -3.7879
-12.5 | -0.366 | 0.08805 | -0.0896 | -4.1567
-12 | -0.3636 | 0.08055 | -0.0947 | -4.514
-11.5 | -0.3711 | 0.0723 | -0.1007 | -5.1328
-11 | -0.3859 | 0.06382 | -0.1071 | -6.0467
-10.5 | -0.4224 | 0.05418 | -0.1149 | -7.7962
-10 | -0.4921 | 0.04418 | -0.1211 | -11.1385
-9.5 | -0.5625 | 0.03355 | -0.1296 | -16.766
-9 | -0.5945 | 0.01864 | -0.1459 | -31.8938
-8.5 | -0.5545 | 0.01344 | -0.1457 | -41.2574
-8 | -0.4923 | 0.01127 | -0.1418 | -43.6823
-7.5 | -0.4221 | 0.01006 | -0.1378 | -41.9583
-7 | -0.349 | 0.00922 | -0.1342 | -37.8525
-6.5 | -0.2753 | 0.00863 | -0.1309 | -31.9003
-6 | -0.2014 | 0.00821 | -0.1279 | -24.5311
-5.5 | -0.1288 | 0.0078 | -0.1251 | -16.5128
-5 | -0.056 | 0.00752 | -0.1227 | -7.4468
-4.5 | 0.0168 | 0.0073 | -0.1205 | 2.3014
-4 | 0.0888 | 0.00708 | -0.1185 | 12.5424
-3.5 | 0.1583 | 0.00668 | -0.1165 | 23.6976
-3 | 0.2298 | 0.00664 | -0.1149 | 34.6084
-2.5 | 0.3012 | 0.00662 | -0.1134 | 45.4985
-2 | 0.372 | 0.00665 | -0.1119 | 55.9398
-1.5 | 0.442 | 0.00672 | -0.1104 | 65.7738
-1 | 0.5113 | 0.00677 | -0.1089 | 75.5244
-0.5 | 0.5801 | 0.00688 | -0.1074 | 84.3169
0 | 0.6481 | 0.00705 | -0.1058 | 91.9291
0.5 | 0.7163 | 0.00722 | -0.1043 | 99.2105
1 | 0.7846 | 0.0074 | -0.1027 | 106.027
1.5 | 0.8534 | 0.00755 | -0.1012 | 113.0331
2 | 0.9218 | 0.00772 | -0.0995 | 119.4041
2.5 | 0.9902 | 0.00792 | -0.0978 | 125.0253
3 | 1.058 | 0.0079 | -0.0959 | 133.9241
3.5 | 1.1256 | 0.00802 | -0.0939 | 140.3491
4 | 1.1934 | 0.00821 | -0.0917 | 145.3593
4.5 | 1.2611 | 0.00846 | -0.0894 | 149.0662
5 | 1.3284 | 0.00876 | -0.0868 | 151.6438
5.5 | 1.3943 | 0.00912 | -0.0838 | 152.8838
6 | 1.4601 | 0.00949 | -0.0806 | 153.8567
6.5 | 1.5218 | 0.01001 | -0.0766 | 152.028
7 | 1.5808 | 0.01058 | -0.0721 | 149.414
7.5 | 1.6348 | 0.0112 | -0.0666 | 145.9643
8 | 1.6805 | 0.01175 | -0.0595 | 143.0213
8.5 | 1.7212 | 0.01258 | -0.052 | 136.8203
9 | 1.7614 | 0.0135 | -0.0447 | 130.4741
11 | 1.9983 | 0.02199 | -0.0374 | 90.8731
11.5 | 2.0212 | 0.02609 | -0.0339 | 77.4703
12 | 2.0318 | 0.03123 | -0.031 | 65.0592
12.5 | 2.0273 | 0.03766 | -0.029 | 53.8317
13 | 2.0099 | 0.04539 | -0.028 | 44.2807
13.5 | 1.9766 | 0.05451 | -0.0282 | 36.2612
14 | 1.931 | 0.06484 | -0.0296 | 29.781
14.5 | 1.8764 | 0.07624 | -0.0323 | 24.6118
15 | 1.8177 | 0.08845 | -0.036 | 20.5506
15.5 | 1.7669 | 0.10034 | -0.04 | 17.6091
16 | 1.7206 | 0.11218 | -0.0446 | 15.3378
16.5 | 1.6804 | 0.12375 | -0.0494 | 13.579
17 | 1.6383 | 0.13578 | -0.0552 | 12.0658

## 97. Re 8M Mach 0.00 (1)
BIGFOIL.COM POLAR EXPORT
goe534
GOE 534 |  |  |  | Cl Max: | 2.22 | at alpha= | 19 | deg
JavaFoil+Calcfoil stall+Eppler ext transition |  |  |  | L/D Max: | 182.091 | at alpha= | 7.5 | deg
Re: | 8000000 |  |  | Cd Min: | 0.00437 | at alpha= | -4 | deg
Mach: | 0 |  |  | Cl=0 at alpha= | -5.1379 | deg
|  |  |  | @ Cl=0.1, Cd= | 0.0048944
|  |  |  | @ Cl=0.4, Cd= | 0.004828
|  |  |  | @ Cl=0.6, Cd= | 0.0053836
alpha (deg) | Cl | Cd | Cm | Cl/Cd
-20 | -0.92 | 0.12133 | -0.063 | -7.586
-19.5 | -0.922 | 0.11363 | -0.064 | -8.117
-19 | -0.912 | 0.11119 | -0.063 | -8.203
-18.5 | -0.903 | 0.10503 | -0.064 | -8.598
-18 | -0.893 | 0.09726 | -0.066 | -9.185
-17.5 | -0.879 | 0.09249 | -0.066 | -9.507
-17 | -0.865 | 0.0869 | -0.066 | -9.95
-16.5 | -0.846 | 0.08315 | -0.066 | -10.179
-16 | -0.829 | 0.07701 | -0.067 | -10.766
-15.5 | -0.81 | 0.07101 | -0.068 | -11.411
-15 | -0.789 | 0.06533 | -0.069 | -12.083
-14.5 | -0.767 | 0.05946 | -0.07 | -12.899
-14 | -0.742 | 0.0544 | -0.071 | -13.636
-13.5 | -0.715 | 0.04978 | -0.072 | -14.356
-13 | -0.687 | 0.04462 | -0.073 | -15.392
-12.5 | -0.665 | 0.0346 | -0.077 | -19.22
-12 | -0.624 | 0.03597 | -0.076 | -17.356
-11.5 | -0.59 | 0.03218 | -0.077 | -18.345
-11 | -0.555 | 0.02851 | -0.078 | -19.448
-10.5 | -0.517 | 0.02513 | -0.079 | -20.57
-10 | -0.477 | 0.02182 | -0.08 | -21.858
-9.5 | -0.44 | 0.01685 | -0.082 | -26.093
-9 | -0.396 | 0.01447 | -0.084 | -27.403
-8.5 | -0.367 | 0.00762 | -0.09 | -48.162
-8 | -0.318 | 0.00683 | -0.091 | -46.627
-7.5 | -0.266 | 0.00642 | -0.091 | -41.338
-7 | -0.211 | 0.00613 | -0.091 | -34.464
-6.5 | -0.156 | 0.00585 | -0.092 | -26.661
-6 | -0.099 | 0.00505 | -0.092 | -19.679
-5.5 | -0.042 | 0.00554 | -0.092 | -7.566
-5 | 0.016 | 0.00481 | -0.092 | 3.344
-4.5 | 0.075 | 0.00528 | -0.092 | 14.141
-4 | 0.134 | 0.00437 | -0.092 | 30.572
-3.5 | 0.193 | 0.00441 | -0.093 | 43.716
-3 | 0.253 | 0.00445 | -0.093 | 56.704
-2.5 | 0.312 | 0.00534 | -0.093 | 58.558
-2 | 0.372 | 0.00459 | -0.093 | 81.051
-1.5 | 0.432 | 0.0051 | -0.093 | 84.759
-1 | 0.492 | 0.00517 | -0.093 | 95.153
-0.5 | 0.551 | 0.00533 | -0.093 | 103.432
0 | 0.615 | 0.0054 | -0.093 | 113.845
0.5 | 0.675 | 0.00551 | -0.093 | 122.502
1 | 0.735 | 0.00557 | -0.094 | 131.903
1.5 | 0.795 | 0.00539 | -0.094 | 147.485
2 | 0.855 | 0.00555 | -0.094 | 153.976
2.5 | 0.914 | 0.00563 | -0.094 | 162.262
3 | 0.974 | 0.00579 | -0.094 | 168.255
3.5 | 1.033 | 0.00588 | -0.094 | 175.511
4 | 1.092 | 0.00613 | -0.094 | 178.016
4.5 | 1.15 | 0.00813 | -0.095 | 141.435
5 | 1.209 | 0.00844 | -0.095 | 143.239
5.5 | 1.267 | 0.00892 | -0.095 | 141.998
6 | 1.324 | 0.00921 | -0.095 | 143.79
6.5 | 1.381 | 0.00981 | -0.095 | 140.81
7 | 1.437 | 0.01022 | -0.095 | 140.699
7.5 | 1.493 | 0.0082 | -0.096 | 182.091
8 | 1.548 | 0.01125 | -0.096 | 137.677
8.5 | 1.603 | 0.01159 | -0.096 | 138.328
9 | 1.657 | 0.01222 | -0.096 | 135.533
9.5 | 1.71 | 0.01074 | -0.096 | 159.217
10 | 1.76 | 0.01119 | -0.096 | 157.317
10.5 | 1.81 | 0.01354 | -0.096 | 133.645
11 | 1.858 | 0.01422 | -0.097 | 130.691
11.5 | 1.905 | 0.01486 | -0.097 | 128.155
12 | 1.95 | 0.01294 | -0.097 | 150.684
12.5 | 1.994 | 0.01361 | -0.097 | 146.589
13 | 2.037 | 0.01415 | -0.097 | 143.915
13.5 | 2.021 | 0.01956 | -0.095 | 103.307
14 | 2.045 | 0.02142 | -0.094 | 95.461
14.5 | 2.067 | 0.02356 | -0.094 | 87.724
15 | 2.09 | 0.02579 | -0.093 | 81.044
15.5 | 2.114 | 0.02776 | -0.093 | 76.151
16 | 2.128 | 0.03125 | -0.092 | 68.088
16.5 | 2.146 | 0.03443 | -0.092 | 62.325
17 | 2.169 | 0.03581 | -0.092 | 60.562
17.5 | 2.186 | 0.039 | -0.091 | 56.046
18 | 2.197 | 0.04316 | -0.091 | 50.895
18.5 | 2.211 | 0.04629 | -0.091 | 47.762
19 | 2.22 | 0.0495 | -0.09 | 44.839
19.5 | 2.204 | 0.05437 | -0.09 | 40.539
20 | 2.187 | 0.05853 | -0.09 | 37.369

## 98. Re 8M Mach 0.00 (2)
BIGFOIL.COM POLAR EXPORT
goe534
GOE 534 |  |  |  | Cl Max: | 2.1284 | at alpha= | 18 | deg
XFOIL ncrit=9 |  |  |  | L/D Max: | 171.379 | at alpha= | 9 | deg
Re: | 8000000 |  |  | Cd Min: | 0.07124 | at alpha= | 20 | deg
Mach: | 0 |  |  | Cl=0 at alpha= | -4.7885 | deg
|  |  |  | @ Cl=0.1, Cd= | 0.0061814
|  |  |  | @ Cl=0.4, Cd= | 0.006209
|  |  |  | @ Cl=0.6, Cd= | 0.0065193
alpha (deg) | Cl | Cd | Cm | Cl/Cd
-20 | -1.3253 | 0.06627 | -0.0757 | -19.9985
-19.5 | -1.5983 | 0.02289 | -0.1185 | -69.8253
-19 | -1.5679 | 0.0204 | -0.118 | -76.8578
-18.5 | -1.5331 | 0.01874 | -0.1161 | -81.809
-18 | -1.4948 | 0.01744 | -0.114 | -85.711
-17.5 | -1.4544 | 0.01639 | -0.1117 | -88.737
-17 | -1.3976 | 0.01541 | -0.1122 | -90.6944
-16.5 | -1.3391 | 0.01454 | -0.1128 | -92.0977
-16 | -1.2784 | 0.01379 | -0.1136 | -92.7049
-15.5 | -1.2154 | 0.01307 | -0.1147 | -92.9916
-14.5 | -1.0982 | 0.0116 | -0.1152 | -94.6724
-14 | -1.0242 | 0.01083 | -0.1185 | -94.5706
-13.5 | -0.9656 | 0.0105 | -0.1184 | -91.9619
-13 | -0.9164 | 0.01025 | -0.1163 | -89.4049
-12.5 | -0.8633 | 0.00991 | -0.115 | -87.114
-12 | -0.8089 | 0.00958 | -0.1139 | -84.4363
-11.5 | -0.754 | 0.00925 | -0.1129 | -81.5135
-11 | -0.6986 | 0.00893 | -0.1119 | -78.2307
-10.5 | -0.643 | 0.00858 | -0.1109 | -74.9417
-10 | -0.5877 | 0.00821 | -0.1099 | -71.5834
-9.5 | -0.5317 | 0.0079 | -0.109 | -67.3038
-9 | -0.4755 | 0.00765 | -0.1081 | -62.1569
-8.5 | -0.4192 | 0.00746 | -0.1072 | -56.193
-8 | -0.3635 | 0.00736 | -0.1062 | -49.3886
-7.5 | -0.3077 | 0.00728 | -0.1052 | -42.2665
-7 | -0.2515 | 0.00712 | -0.1043 | -35.323
-6.5 | -0.1948 | 0.00696 | -0.1035 | -27.9885
-6 | -0.1381 | 0.00688 | -0.1026 | -20.0727
-5.5 | -0.0807 | 0.00674 | -0.1019 | -11.9733
-5 | -0.0236 | 0.00659 | -0.1012 | -3.5812
-4.5 | 0.0322 | 0.00623 | -0.1003 | 5.1685
-4 | 0.0901 | 0.00619 | -0.0997 | 14.5557
-3.5 | 0.1478 | 0.00614 | -0.0991 | 24.0717
-3 | 0.2055 | 0.00615 | -0.0985 | 33.4146
-2.5 | 0.2633 | 0.00616 | -0.0979 | 42.7435
-2 | 0.321 | 0.00618 | -0.0974 | 51.9417
-1.5 | 0.3783 | 0.00619 | -0.0968 | 61.1147
-1 | 0.4354 | 0.00624 | -0.0961 | 69.7756
-0.5 | 0.4923 | 0.00631 | -0.0955 | 78.019
0 | 0.549 | 0.00642 | -0.0948 | 85.514
0.5 | 0.6055 | 0.00653 | -0.0942 | 92.7259
1 | 0.6617 | 0.00666 | -0.0935 | 99.3544
1.5 | 0.7176 | 0.00679 | -0.0928 | 105.6848
2 | 0.7734 | 0.00693 | -0.0921 | 111.6017
2.5 | 0.8287 | 0.00686 | -0.0914 | 120.8017
3 | 0.884 | 0.00688 | -0.0907 | 128.4884
3.5 | 0.9393 | 0.00698 | -0.09 | 134.5702
4 | 0.9947 | 0.00707 | -0.0893 | 140.6931
4.5 | 1.0499 | 0.0072 | -0.0887 | 145.8194
5 | 1.1045 | 0.00737 | -0.088 | 149.8643
5.5 | 1.1585 | 0.00758 | -0.0872 | 152.8364
6 | 1.2126 | 0.00778 | -0.0865 | 155.8612
6.5 | 1.2655 | 0.00805 | -0.0855 | 157.205
7 | 1.3187 | 0.00826 | -0.0847 | 159.6489
7.5 | 1.3707 | 0.00857 | -0.0837 | 159.9417
8 | 1.4218 | 0.00889 | -0.0827 | 159.9325
8.5 | 1.473 | 0.00915 | -0.0816 | 160.9836
9 | 1.5407 | 0.00899 | -0.0846 | 171.3793
9.5 | 1.6012 | 0.00947 | -0.0858 | 169.0813
10 | 1.6509 | 0.00984 | -0.0846 | 167.7744
10.5 | 1.6978 | 0.01036 | -0.083 | 163.8803
11 | 1.7448 | 0.01083 | -0.0815 | 161.108
11.5 | 1.7899 | 0.01138 | -0.0797 | 157.2847
12 | 1.8328 | 0.01202 | -0.0777 | 152.4792
12.5 | 1.8755 | 0.01259 | -0.0757 | 148.9674
13 | 1.9146 | 0.01331 | -0.0732 | 143.8467
13.5 | 1.9451 | 0.01408 | -0.0691 | 138.1463
14 | 1.9764 | 0.01484 | -0.0655 | 133.1806
14.5 | 2.0046 | 0.01582 | -0.0618 | 126.713
15 | 2.0345 | 0.01679 | -0.0587 | 121.1733
15.5 | 2.0566 | 0.01827 | -0.055 | 112.567
16 | 2.0813 | 0.01977 | -0.0523 | 105.2757
16.5 | 2.0981 | 0.02199 | -0.0494 | 95.4116
17 | 2.1141 | 0.02452 | -0.0472 | 86.2194
17.5 | 2.1281 | 0.02744 | -0.0454 | 77.5547
18 | 2.1284 | 0.03177 | -0.0436 | 66.994
18.5 | 2.1174 | 0.03741 | -0.0422 | 56.5998
19 | 2.0934 | 0.04486 | -0.0417 | 46.6652
19.5 | 2.0495 | 0.05532 | -0.0426 | 37.0481
20 | 1.9683 | 0.07124 | -0.0458 | 27.6291

## 99. Re 8M Mach 0.10 (1)
BIGFOIL.COM POLAR EXPORT
goe534
GOE 534 |  |  |  | Cl Max: | 2.201 | at alpha= | 19 | deg
JavaFoil+Calcfoil stall+Eppler ext transition |  |  |  | L/D Max: | 181.907 | at alpha= | 7.5 | deg
Re: | 8000000 |  |  | Cd Min: | 0.00442 | at alpha= | -4 | deg
Mach: | 0.1 |  |  | Cl=0 at alpha= | -5.1379 | deg
|  |  |  | @ Cl=0.1, Cd= | 0.0049444
|  |  |  | @ Cl=0.4, Cd= | 0.0048307
|  |  |  | @ Cl=0.6, Cd= | 0.00525
alpha (deg) | Cl | Cd | Cm | Cl/Cd
-20 | -0.895 | 0.12516 | -0.062 | -7.152
-19.5 | -0.9 | 0.11683 | -0.063 | -7.702
-19 | -0.892 | 0.11445 | -0.063 | -7.798
-18.5 | -0.885 | 0.10789 | -0.064 | -8.2
-18 | -0.878 | 0.09988 | -0.065 | -8.787
-17.5 | -0.865 | 0.09492 | -0.065 | -9.117
-17 | -0.853 | 0.08913 | -0.066 | -9.565
-16.5 | -0.839 | 0.08133 | -0.067 | -10.321
-16 | -0.82 | 0.07896 | -0.067 | -10.379
-15.5 | -0.802 | 0.07349 | -0.068 | -10.907
-15 | -0.782 | 0.06755 | -0.069 | -11.576
-14.5 | -0.76 | 0.06197 | -0.07 | -12.265
-14 | -0.737 | 0.05606 | -0.071 | -13.15
-13.5 | -0.711 | 0.05125 | -0.072 | -13.87
-13 | -0.683 | 0.0467 | -0.073 | -14.623
-12.5 | -0.663 | 0.03579 | -0.077 | -18.514
-12 | -0.623 | 0.03691 | -0.076 | -16.879
-11.5 | -0.589 | 0.03315 | -0.077 | -17.775
-11 | -0.554 | 0.02929 | -0.078 | -18.908
-10.5 | -0.516 | 0.02614 | -0.079 | -19.746
-10 | -0.477 | 0.02241 | -0.08 | -21.286
-9.5 | -0.439 | 0.01767 | -0.082 | -24.856
-9 | -0.396 | 0.01521 | -0.084 | -26.055
-8.5 | -0.367 | 0.00789 | -0.09 | -46.469
-8 | -0.319 | 0.00699 | -0.091 | -45.608
-7.5 | -0.266 | 0.00649 | -0.092 | -41.031
-7 | -0.212 | 0.00617 | -0.092 | -34.411
-6.5 | -0.157 | 0.00586 | -0.092 | -26.74
-6 | -0.1 | 0.00505 | -0.092 | -19.761
-5.5 | -0.042 | 0.00549 | -0.092 | -7.671
-5 | 0.016 | 0.00487 | -0.093 | 3.322
-4.5 | 0.075 | 0.00533 | -0.093 | 14.061
-4 | 0.134 | 0.00442 | -0.093 | 30.37
-3.5 | 0.194 | 0.00444 | -0.093 | 43.663
-3 | 0.254 | 0.00448 | -0.093 | 56.695
-2.5 | 0.314 | 0.00533 | -0.093 | 58.86
-2 | 0.374 | 0.00464 | -0.093 | 80.576
-1.5 | 0.434 | 0.00508 | -0.093 | 85.423
-1 | 0.494 | 0.00518 | -0.094 | 95.286
-0.5 | 0.554 | 0.00502 | -0.094 | 110.285
0 | 0.618 | 0.00534 | -0.094 | 115.835
0.5 | 0.678 | 0.00545 | -0.094 | 124.567
1 | 0.739 | 0.00555 | -0.094 | 133.047
1.5 | 0.799 | 0.00537 | -0.094 | 148.835
2 | 0.859 | 0.00556 | -0.094 | 154.372
2.5 | 0.919 | 0.00568 | -0.094 | 161.604
3 | 0.978 | 0.0058 | -0.095 | 168.592
3.5 | 1.038 | 0.00591 | -0.095 | 175.636
4 | 1.097 | 0.00611 | -0.095 | 179.502
4.5 | 1.156 | 0.00818 | -0.095 | 141.336
5 | 1.215 | 0.00852 | -0.095 | 142.555
5.5 | 1.273 | 0.00898 | -0.095 | 141.79
6 | 1.33 | 0.0093 | -0.096 | 143.091
6.5 | 1.387 | 0.00988 | -0.096 | 140.448
7 | 1.444 | 0.01032 | -0.096 | 139.9
7.5 | 1.5 | 0.00824 | -0.096 | 181.907
8 | 1.555 | 0.01135 | -0.096 | 137.043
8.5 | 1.61 | 0.01171 | -0.096 | 137.476
9 | 1.664 | 0.01236 | -0.097 | 134.617
9.5 | 1.717 | 0.01086 | -0.097 | 158.133
10 | 1.767 | 0.01131 | -0.097 | 156.263
10.5 | 1.816 | 0.01381 | -0.097 | 131.57
11 | 1.864 | 0.01441 | -0.097 | 129.375
11.5 | 1.911 | 0.01523 | -0.097 | 125.475
12 | 1.956 | 0.01312 | -0.097 | 149.062
12.5 | 1.999 | 0.01381 | -0.098 | 144.804
13 | 1.997 | 0.01825 | -0.096 | 109.393
13.5 | 2.019 | 0.0202 | -0.095 | 99.913
14 | 2.042 | 0.02222 | -0.094 | 91.889
14.5 | 2.064 | 0.02438 | -0.094 | 84.632
15 | 2.085 | 0.02675 | -0.093 | 77.933
15.5 | 2.107 | 0.02885 | -0.093 | 73.034
16 | 2.12 | 0.03259 | -0.092 | 65.057
16.5 | 2.138 | 0.03568 | -0.092 | 59.931
17 | 2.158 | 0.03782 | -0.092 | 57.062
17.5 | 2.175 | 0.0405 | -0.092 | 53.692
18 | 2.184 | 0.04501 | -0.091 | 48.512
18.5 | 2.195 | 0.04821 | -0.091 | 45.528
19 | 2.201 | 0.05179 | -0.091 | 42.504
19.5 | 2.181 | 0.05712 | -0.09 | 38.179
20 | 2.16 | 0.06158 | -0.09 | 35.077

## 100. Re 8M Mach 0.10 (2)
BIGFOIL.COM POLAR EXPORT
goe534
GOE 534 |  |  |  | Cl Max: | 2.1265 | at alpha= | 17.5 | deg
XFOIL ncrit=9 |  |  |  | L/D Max: | 170.959 | at alpha= | 9 | deg
Re: | 8000000 |  |  | Cd Min: | 0.14189 | at alpha= | -20 | deg
Mach: | 0.1 |  |  | Cl=0 at alpha= | -4.7834 | deg
|  |  |  | @ Cl=0.1, Cd= | 0.0062015
|  |  |  | @ Cl=0.4, Cd= | 0.006217
|  |  |  | @ Cl=0.6, Cd= | 0.0065292
alpha (deg) | Cl | Cd | Cm | Cl/Cd
-20 | -0.8595 | 0.14189 | -0.0178 | -6.0575
-19 | -1.5694 | 0.02422 | -0.119 | -64.7977
-18.5 | -1.5415 | 0.02073 | -0.1197 | -74.3608
-18 | -1.5068 | 0.01884 | -0.1178 | -79.9788
-17.5 | -1.4683 | 0.01747 | -0.1154 | -84.0469
-17 | -1.4158 | 0.01627 | -0.115 | -87.0191
-16.5 | -1.3567 | 0.01525 | -0.1155 | -88.9639
-16 | -1.2949 | 0.01437 | -0.1162 | -90.1113
-15.5 | -1.2308 | 0.01356 | -0.1173 | -90.767
-14.5 | -1.1107 | 0.01209 | -0.1175 | -91.8693
-14 | -1.0364 | 0.01118 | -0.1206 | -92.7013
-13.5 | -0.9761 | 0.01077 | -0.1206 | -90.6314
-13 | -0.9264 | 0.01048 | -0.1184 | -88.3969
-12.5 | -0.8727 | 0.0101 | -0.1169 | -86.4059
-12 | -0.8176 | 0.00974 | -0.1157 | -83.9425
-11.5 | -0.7621 | 0.00938 | -0.1145 | -81.2473
-11 | -0.706 | 0.00904 | -0.1134 | -78.0973
-10.5 | -0.6494 | 0.00873 | -0.1124 | -74.3872
-10 | -0.5936 | 0.00832 | -0.1112 | -71.3462
-9.5 | -0.5372 | 0.00799 | -0.1102 | -67.234
-9 | -0.4804 | 0.00772 | -0.1092 | -62.228
-8.5 | -0.4236 | 0.00751 | -0.1082 | -56.4048
-8 | -0.3674 | 0.0074 | -0.1071 | -49.6486
-7.5 | -0.3111 | 0.00733 | -0.1061 | -42.442
-7 | -0.2542 | 0.00716 | -0.1051 | -35.5028
-6.5 | -0.197 | 0.00699 | -0.1042 | -28.1831
-6 | -0.1398 | 0.0069 | -0.1034 | -20.2609
-5.5 | -0.082 | 0.00677 | -0.1026 | -12.1123
-5 | -0.0243 | 0.00662 | -0.1019 | -3.6707
-4.5 | 0.0318 | 0.00624 | -0.101 | 5.0962
-4 | 0.0901 | 0.00621 | -0.1003 | 14.5089
-3.5 | 0.1483 | 0.00616 | -0.0997 | 24.0747
-3 | 0.2064 | 0.00616 | -0.099 | 33.5065
-2.5 | 0.2645 | 0.00617 | -0.0984 | 42.8687
-2 | 0.3226 | 0.00619 | -0.0978 | 52.1163
-1.5 | 0.3804 | 0.0062 | -0.0972 | 61.3548
-1 | 0.4379 | 0.00625 | -0.0966 | 70.064
-0.5 | 0.4952 | 0.00632 | -0.0959 | 78.3544
0 | 0.5523 | 0.00642 | -0.0952 | 86.028
0.5 | 0.6091 | 0.00655 | -0.0946 | 92.9924
1 | 0.6657 | 0.00668 | -0.0938 | 99.6557
1.5 | 0.722 | 0.00681 | -0.0931 | 106.0206
2 | 0.7783 | 0.00694 | -0.0924 | 112.147
2.5 | 0.8338 | 0.0069 | -0.0916 | 120.8406
3 | 0.8896 | 0.0069 | -0.0909 | 128.9275
3.5 | 0.9452 | 0.00701 | -0.0902 | 134.8359
4 | 1.0011 | 0.00709 | -0.0895 | 141.1989
4.5 | 1.0566 | 0.00723 | -0.0888 | 146.1411
5 | 1.1117 | 0.00739 | -0.0881 | 150.433
5.5 | 1.166 | 0.00763 | -0.0872 | 152.8178
6 | 1.2207 | 0.00782 | -0.0865 | 156.0997
6.5 | 1.2739 | 0.0081 | -0.0855 | 157.2716
7 | 1.3274 | 0.00833 | -0.0846 | 159.3517
7.5 | 1.38 | 0.00862 | -0.0836 | 160.0928
8 | 1.4312 | 0.00897 | -0.0824 | 159.5541
8.5 | 1.4828 | 0.00924 | -0.0812 | 160.4762
9 | 1.5506 | 0.00907 | -0.084 | 170.9592
9.5 | 1.6122 | 0.00959 | -0.0852 | 168.1126
10 | 1.6624 | 0.00996 | -0.084 | 166.9076
10.5 | 1.7098 | 0.01048 | -0.0823 | 163.1489
11 | 1.7565 | 0.01101 | -0.0806 | 159.5368
11.5 | 1.8021 | 0.01156 | -0.0787 | 155.891
12 | 1.8452 | 0.01219 | -0.0765 | 151.37
12.5 | 1.8868 | 0.01285 | -0.0741 | 146.8327
13 | 1.9244 | 0.01357 | -0.0711 | 141.8128
13.5 | 1.9538 | 0.01436 | -0.0667 | 136.0585
14 | 1.9848 | 0.01522 | -0.063 | 130.4074
14.5 | 2.0134 | 0.01626 | -0.0594 | 123.8253
15 | 2.042 | 0.01739 | -0.0561 | 117.4238
15.5 | 2.0628 | 0.01908 | -0.0525 | 108.1132
16 | 2.0874 | 0.02075 | -0.0499 | 100.5976
16.5 | 2.1012 | 0.0234 | -0.0471 | 89.7949
17 | 2.117 | 0.02618 | -0.0451 | 80.8633
17.5 | 2.1265 | 0.02969 | -0.0434 | 71.6234
18 | 2.1256 | 0.03431 | -0.0419 | 61.9528
18.5 | 2.1075 | 0.04092 | -0.0408 | 51.5029
19 | 2.078 | 0.04936 | -0.0409 | 42.0989
19.5 | 2.0253 | 0.0612 | -0.0426 | 33.0931
20 | 1.9496 | 0.07661 | -0.0461 | 25.4484

## 101. Re 8M Mach 0.25 (1)
BIGFOIL.COM POLAR EXPORT
goe534
GOE 534 |  |  |  | Cl Max: | 2.076 | at alpha= | 17 | deg
JavaFoil+Calcfoil stall+Eppler ext transition |  |  |  | L/D Max: | 188.821 | at alpha= | 4 | deg
Re: | 8000000 |  |  | Cd Min: | 0.00427 | at alpha= | -4 | deg
Mach: | 0.25 |  |  | Cl=0 at alpha= | -5.1417 | deg
|  |  |  | @ Cl=0.1, Cd= | 0.004893
|  |  |  | @ Cl=0.4, Cd= | 0.0049655
|  |  |  | @ Cl=0.6, Cd= | 0.005102
alpha (deg) | Cl | Cd | Cm | Cl/Cd
-20 | -0.687 | 0.14402 | -0.059 | -4.768
-19.5 | -0.713 | 0.13979 | -0.059 | -5.102
-19 | -0.728 | 0.13154 | -0.06 | -5.535
-18.5 | -0.737 | 0.12596 | -0.059 | -5.852
-18 | -0.748 | 0.11434 | -0.062 | -6.538
-17.5 | -0.752 | 0.10725 | -0.063 | -7.015
-17 | -0.753 | 0.10185 | -0.064 | -7.392
-16.5 | -0.753 | 0.09321 | -0.065 | -8.074
-16 | -0.747 | 0.08816 | -0.066 | -8.478
-15.5 | -0.741 | 0.0819 | -0.067 | -9.045
-15 | -0.731 | 0.07524 | -0.068 | -9.712
-14.5 | -0.718 | 0.06966 | -0.069 | -10.302
-14 | -0.702 | 0.06359 | -0.07 | -11.041
-13.5 | -0.679 | 0.06128 | -0.07 | -11.084
-13 | -0.659 | 0.05523 | -0.072 | -11.923
-12.5 | -0.644 | 0.0422 | -0.076 | -15.269
-12 | -0.608 | 0.04436 | -0.074 | -13.701
-11.5 | -0.578 | 0.03979 | -0.076 | -14.534
-11 | -0.546 | 0.03495 | -0.077 | -15.635
-10.5 | -0.512 | 0.03078 | -0.079 | -16.638
-10 | -0.475 | 0.02694 | -0.08 | -17.626
-9.5 | -0.437 | 0.02179 | -0.082 | -20.07
-9 | -0.394 | 0.0196 | -0.083 | -20.114
-8.5 | -0.352 | 0.01559 | -0.085 | -22.605
-8 | -0.311 | 0.0109 | -0.089 | -28.561
-7.5 | -0.271 | 0.00683 | -0.094 | -39.672
-7 | -0.216 | 0.00648 | -0.094 | -33.357
-6.5 | -0.16 | 0.00614 | -0.094 | -26.03
-6 | -0.102 | 0.00501 | -0.095 | -20.389
-5.5 | -0.043 | 0.00559 | -0.095 | -7.722
-5 | 0.017 | 0.00475 | -0.095 | 3.491
-4.5 | 0.077 | 0.00527 | -0.095 | 14.584
-4 | 0.138 | 0.00427 | -0.095 | 32.272
-3.5 | 0.199 | 0.00428 | -0.096 | 46.496
-3 | 0.261 | 0.00427 | -0.096 | 61.06
-2.5 | 0.322 | 0.00582 | -0.096 | 55.344
-2 | 0.384 | 0.00495 | -0.096 | 77.599
-1.5 | 0.446 | 0.00501 | -0.096 | 89.059
-1 | 0.507 | 0.00509 | -0.096 | 99.603
-0.5 | 0.569 | 0.0049 | -0.096 | 116.152
0 | 0.635 | 0.00533 | -0.096 | 119.24
0.5 | 0.697 | 0.00533 | -0.096 | 130.744
1 | 0.759 | 0.00552 | -0.097 | 137.327
1.5 | 0.82 | 0.0053 | -0.097 | 154.798
2 | 0.882 | 0.00575 | -0.097 | 153.371
2.5 | 0.943 | 0.0056 | -0.097 | 168.354
3 | 1.004 | 0.00573 | -0.097 | 175.367
3.5 | 1.065 | 0.00586 | -0.097 | 181.717
4 | 1.126 | 0.00596 | -0.098 | 188.821
4.5 | 1.186 | 0.00841 | -0.098 | 141.103
5 | 1.246 | 0.00883 | -0.098 | 141.034
5.5 | 1.305 | 0.00929 | -0.098 | 140.433
6 | 1.364 | 0.00975 | -0.098 | 139.858
6.5 | 1.421 | 0.01033 | -0.098 | 137.558
7 | 1.479 | 0.00809 | -0.098 | 182.679
7.5 | 1.535 | 0.01142 | -0.099 | 134.46
8 | 1.591 | 0.01199 | -0.099 | 132.631
8.5 | 1.646 | 0.01258 | -0.099 | 130.787
9 | 1.699 | 0.01316 | -0.099 | 129.153
9.5 | 1.752 | 0.01407 | -0.099 | 124.535
10 | 1.801 | 0.01184 | -0.1 | 152.119
10.5 | 1.849 | 0.01493 | -0.099 | 123.845
11 | 1.895 | 0.01603 | -0.1 | 118.188
11.5 | 1.939 | 0.01651 | -0.1 | 117.42
12 | 1.929 | 0.01847 | -0.097 | 104.472
12.5 | 1.953 | 0.02033 | -0.097 | 96.096
13 | 1.977 | 0.02217 | -0.096 | 89.157
13.5 | 1.995 | 0.02493 | -0.096 | 80.005
14 | 2.011 | 0.02783 | -0.095 | 72.267
14.5 | 2.027 | 0.03062 | -0.094 | 66.191
15 | 2.045 | 0.03307 | -0.094 | 61.831
15.5 | 2.056 | 0.03649 | -0.094 | 56.334
16 | 2.062 | 0.04086 | -0.093 | 50.469
16.5 | 2.071 | 0.04419 | -0.093 | 46.864
17 | 2.076 | 0.04714 | -0.092 | 44.041
17.5 | 2.073 | 0.05246 | -0.092 | 39.522
18 | 2.07 | 0.0571 | -0.091 | 36.252
18.5 | 2.055 | 0.06573 | -0.09 | 31.258
19 | 2.044 | 0.07102 | -0.089 | 28.777
19.5 | 1.999 | 0.07539 | -0.089 | 26.523
20 | 1.948 | 0.08044 | -0.089 | 24.217

## 102. Re 8M Mach 0.25 (2)
BIGFOIL.COM POLAR EXPORT
goe534
GOE 534 |  |  |  | Cl Max: | 2.108 | at alpha= | 17 | deg
XFOIL ncrit=9 |  |  |  | L/D Max: | 161.696 | at alpha= | 9 | deg
Re: | 8000000 |  |  | Cd Min: | 0.16332 | at alpha= | -20 | deg
Mach: | 0.25 |  |  | Cl=0 at alpha= | -4.7583 | deg
|  |  |  | @ Cl=0.1, Cd= | 0.0062617
|  |  |  | @ Cl=0.4, Cd= | 0.0062754
|  |  |  | @ Cl=0.6, Cd= | 0.0065663
alpha (deg) | Cl | Cd | Cm | Cl/Cd
-20 | -0.7857 | 0.16332 | -0.0071 | -4.8108
-19.5 | -0.7759 | 0.15655 | -0.0111 | -4.9562
-19 | -0.7788 | 0.1475 | -0.0167 | -5.28
-18.5 | -0.7762 | 0.13966 | -0.0214 | -5.5578
-18 | -0.7837 | 0.13017 | -0.0272 | -6.0206
-17.5 | -0.782 | 0.12246 | -0.0316 | -6.3858
-17 | -0.8028 | 0.11125 | -0.0389 | -7.2162
-16 | -1.38 | 0.02127 | -0.1276 | -64.8801
-15.5 | -1.3135 | 0.01846 | -0.1305 | -71.1538
-15 | -1.2451 | 0.01659 | -0.1317 | -75.0512
-14.5 | -1.1833 | 0.01516 | -0.131 | -78.0541
-13.5 | -1.0306 | 0.01312 | -0.1338 | -78.5518
-13 | -0.9816 | 0.01223 | -0.1305 | -80.2617
-12.5 | -0.9254 | 0.01148 | -0.1282 | -80.6098
-12 | -0.867 | 0.01088 | -0.126 | -79.6875
-11.5 | -0.8079 | 0.01032 | -0.1241 | -78.2849
-11 | -0.7483 | 0.00983 | -0.1222 | -76.1241
-10.5 | -0.6879 | 0.00939 | -0.1205 | -73.2588
-10 | -0.6277 | 0.009 | -0.1189 | -69.7444
-9.5 | -0.5679 | 0.00857 | -0.1172 | -66.266
-9 | -0.5083 | 0.00816 | -0.1157 | -62.2917
-8.5 | -0.4484 | 0.00785 | -0.1142 | -57.121
-8 | -0.3896 | 0.00771 | -0.1126 | -50.5318
-7.5 | -0.33 | 0.00756 | -0.1111 | -43.6508
-7 | -0.2698 | 0.0074 | -0.1099 | -36.4595
-6.5 | -0.2097 | 0.0072 | -0.1087 | -29.125
-6 | -0.15 | 0.00705 | -0.1075 | -21.2766
-5.5 | -0.0896 | 0.00691 | -0.1065 | -12.9667
-5 | -0.029 | 0.00675 | -0.1055 | -4.2963
-4.5 | 0.031 | 0.00658 | -0.1045 | 4.7112
-4 | 0.0899 | 0.00627 | -0.1035 | 14.3381
-3.5 | 0.1506 | 0.00622 | -0.1027 | 24.2122
-3 | 0.2112 | 0.0062 | -0.102 | 34.0645
-2.5 | 0.2715 | 0.00622 | -0.1012 | 43.6495
-2 | 0.3317 | 0.00626 | -0.1004 | 52.9872
-1.5 | 0.3919 | 0.00627 | -0.0997 | 62.504
-1 | 0.4516 | 0.00631 | -0.0989 | 71.5689
-0.5 | 0.511 | 0.00639 | -0.0982 | 79.9687
0 | 0.5701 | 0.00649 | -0.0974 | 87.8428
0.5 | 0.6289 | 0.00664 | -0.0965 | 94.7139
1 | 0.6874 | 0.00679 | -0.0957 | 101.2371
1.5 | 0.746 | 0.00692 | -0.0948 | 107.8035
2.5 | 0.8625 | 0.00708 | -0.0931 | 121.822
3 | 0.9205 | 0.00705 | -0.0922 | 130.5674
3.5 | 0.9781 | 0.00716 | -0.0913 | 136.6061
4 | 1.0365 | 0.00723 | -0.0905 | 143.361
4.5 | 1.0939 | 0.00744 | -0.0895 | 147.0296
5 | 1.1519 | 0.00756 | -0.0886 | 152.3677
5.5 | 1.2082 | 0.00783 | -0.0874 | 154.304
6 | 1.2646 | 0.00809 | -0.0863 | 156.3164
6.5 | 1.321 | 0.00835 | -0.0851 | 158.2036
7 | 1.3755 | 0.00868 | -0.0836 | 158.4677
7.5 | 1.4301 | 0.00902 | -0.0821 | 158.5477
8 | 1.4843 | 0.00935 | -0.0806 | 158.7487
8.5 | 1.5362 | 0.00977 | -0.0786 | 157.2364
9 | 1.583 | 0.00979 | -0.0758 | 161.6956
10 | 1.7243 | 0.01073 | -0.0799 | 160.699
10.5 | 1.7751 | 0.01122 | -0.0777 | 158.2086
11 | 1.8219 | 0.01189 | -0.075 | 153.2296
11.5 | 1.8653 | 0.01266 | -0.0718 | 147.3381
12 | 1.9034 | 0.01341 | -0.0676 | 141.9389
12.5 | 1.9376 | 0.01423 | -0.063 | 136.163
13 | 1.9678 | 0.01535 | -0.0584 | 128.1954
13.5 | 2.0002 | 0.01648 | -0.0544 | 121.3714
14 | 2.0255 | 0.01812 | -0.0502 | 111.7826
14.5 | 2.0527 | 0.0199 | -0.0469 | 103.1508
15 | 2.0715 | 0.02249 | -0.0437 | 92.1076
15.5 | 2.0907 | 0.02538 | -0.0413 | 82.3759
16 | 2.1034 | 0.02902 | -0.0393 | 72.481
16.5 | 2.1069 | 0.03362 | -0.0376 | 62.6681
17 | 2.108 | 0.03864 | -0.0363 | 54.5549
17.5 | 2.0946 | 0.04538 | -0.0359 | 46.1569
18 | 2.0701 | 0.05373 | -0.0364 | 38.5278
18.5 | 2.0382 | 0.0632 | -0.0377 | 32.25
19 | 1.9906 | 0.07474 | -0.0402 | 26.6337
20 | 1.8569 | 0.1036 | -0.0489 | 17.9237

## 103. Re 8M Mach 0.50 (1)
BIGFOIL.COM POLAR EXPORT
goe534
GOE 534 |  |  |  | Cl Max: | 1.725 | at alpha= | 9.5 | deg
JavaFoil+Calcfoil stall+Eppler ext transition |  |  |  | L/D Max: | 173.759 | at alpha= | 3.5 | deg
Re: | 8000000 |  |  | Cd Min: | 0.00449 | at alpha= | -3.5 | deg
Mach: | 0.5 |  |  | Cl=0 at alpha= | -5.1385 | deg
|  |  |  | @ Cl=0.1, Cd= | 0.005626
|  |  |  | @ Cl=0.4, Cd= | 0.0049467
|  |  |  | @ Cl=0.6, Cd= | 0.0055291
alpha (deg) | Cl | Cd | Cm | Cl/Cd
-20 | -0.788 | 0.14966 | -0.065 | -5.267
-19.5 | -0.763 | 0.13989 | -0.065 | -5.456
-19 | -0.737 | 0.13579 | -0.064 | -5.424
-18.5 | -0.71 | 0.13183 | -0.063 | -5.382
-18 | -0.684 | 0.12753 | -0.062 | -5.363
-17.5 | -0.658 | 0.12302 | -0.062 | -5.352
-17 | -0.633 | 0.11824 | -0.062 | -5.351
-16.5 | -0.607 | 0.11423 | -0.062 | -5.313
-16 | -0.581 | 0.11084 | -0.062 | -5.242
-15.5 | -0.555 | 0.10709 | -0.062 | -5.184
-15 | -0.529 | 0.10307 | -0.062 | -5.134
-14.5 | -0.503 | 0.11034 | -0.062 | -4.561
-14 | -0.477 | 0.10248 | -0.063 | -4.657
-13.5 | -0.451 | 0.09998 | -0.062 | -4.508
-13 | -0.424 | 0.09678 | -0.061 | -4.383
-12.5 | -0.398 | 0.09825 | -0.061 | -4.046
-12 | -0.372 | 0.08538 | -0.062 | -4.355
-11.5 | -0.346 | 0.07526 | -0.063 | -4.594
-11 | -0.32 | 0.06931 | -0.064 | -4.61
-10.5 | -0.294 | 0.06157 | -0.067 | -4.774
-10 | -0.268 | 0.05678 | -0.069 | -4.718
-9.5 | -0.242 | 0.0523 | -0.071 | -4.618
-9 | -0.33 | 0.04385 | -0.076 | -7.525
-8.5 | -0.318 | 0.03834 | -0.079 | -8.306
-8 | -0.291 | 0.03121 | -0.084 | -9.326
-7.5 | -0.254 | 0.02424 | -0.088 | -10.468
-7 | -0.209 | 0.01901 | -0.091 | -11.002
-6.5 | -0.157 | 0.01704 | -0.093 | -9.213
-6 | -0.103 | 0.01263 | -0.096 | -8.18
-5.5 | -0.047 | 0.00646 | -0.105 | -7.287
-5 | 0.018 | 0.00611 | -0.106 | 2.984
-4.5 | 0.085 | 0.00584 | -0.106 | 14.574
-4 | 0.153 | 0.00487 | -0.107 | 31.385
-3.5 | 0.221 | 0.00449 | -0.107 | 49.317
-3 | 0.29 | 0.00459 | -0.107 | 63.337
-2.5 | 0.36 | 0.00468 | -0.107 | 76.779
-2 | 0.429 | 0.00514 | -0.107 | 83.39
-1.5 | 0.498 | 0.00536 | -0.107 | 92.76
-1 | 0.566 | 0.00547 | -0.107 | 103.459
-0.5 | 0.635 | 0.00559 | -0.108 | 113.541
0 | 0.708 | 0.00561 | -0.108 | 126.356
0.5 | 0.777 | 0.00578 | -0.108 | 134.551
1 | 0.846 | 0.00596 | -0.108 | 141.985
1.5 | 0.914 | 0.00611 | -0.108 | 149.571
2 | 0.982 | 0.00626 | -0.108 | 156.971
2.5 | 1.05 | 0.00604 | -0.109 | 173.7
3 | 1.117 | 0.00643 | -0.109 | 173.738
3.5 | 1.183 | 0.00681 | -0.109 | 173.759
4 | 1.249 | 0.00728 | -0.109 | 171.448
4.5 | 1.313 | 0.01028 | -0.109 | 127.8
5 | 1.377 | 0.01076 | -0.109 | 128.017
5.5 | 1.439 | 0.01167 | -0.11 | 123.29
6 | 1.499 | 0.0093 | -0.11 | 161.218
6.5 | 1.556 | 0.01353 | -0.11 | 115.03
7 | 1.589 | 0.01467 | -0.108 | 108.27
7.5 | 1.628 | 0.0159 | -0.108 | 102.385
8 | 1.661 | 0.01784 | -0.107 | 93.115
8.5 | 1.689 | 0.01989 | -0.106 | 84.9
9 | 1.713 | 0.02224 | -0.105 | 77.003
9.5 | 1.725 | 0.02535 | -0.104 | 68.029
10 | 1.72 | 0.02867 | -0.103 | 59.996
10.5 | 1.696 | 0.03253 | -0.102 | 52.134
11 | 1.635 | 0.03824 | -0.101 | 42.757
11.5 | 1.475 | 0.05206 | -0.096 | 28.339
12 | 1.034 | 0.07824 | -0.09 | 13.221
12.5 | 1.073 | 0.07242 | -0.092 | 14.81
13 | 1.086 | 0.08578 | -0.088 | 12.665
13.5 | 1.118 | 0.08912 | -0.089 | 12.544
14 | 1.162 | 0.07753 | -0.092 | 14.985
14.5 | 1.187 | 0.08458 | -0.091 | 14.039

## 104. Re 8M Mach 0.50 (2)
BIGFOIL.COM POLAR EXPORT
goe534
GOE 534 |  |  |  | Cl Max: | 2.0607 | at alpha= | 12.5 | deg
XFOIL ncrit=9 |  |  |  | L/D Max: | 157.229 | at alpha= | 6 | deg
Re: | 8000000 |  |  | Cd Min: | 0.23437 | at alpha= | -20 | deg
Mach: | 0.5 |  |  | Cl=0 at alpha= | -4.6146 | deg
|  |  |  | @ Cl=0.1, Cd= | 0.0069113
|  |  |  | @ Cl=0.4, Cd= | 0.0065378
|  |  |  | @ Cl=0.6, Cd= | 0.0068275
alpha (deg) | Cl | Cd | Cm | Cl/Cd
-20 | -0.6157 | 0.23437 | 0.0276 | -2.627
-19.5 | -0.5929 | 0.22741 | 0.0234 | -2.6072
-19 | -0.5745 | 0.2187 | 0.0185 | -2.6269
-18.5 | -0.5583 | 0.20957 | 0.0135 | -2.664
-18 | -0.5372 | 0.20224 | 0.0094 | -2.6562
-17.5 | -0.5212 | 0.19365 | 0.0048 | -2.6915
-17 | -0.5077 | 0.18464 | 0 | -2.7497
-16.5 | -0.4879 | 0.17746 | -0.0037 | -2.7494
-16 | -0.4834 | 0.16691 | -0.0093 | -2.8962
-15.5 | -0.4647 | 0.16002 | -0.0126 | -2.904
-15 | -0.4622 | 0.14468 | -0.0257 | -3.1946
-14.5 | -0.4506 | 0.13639 | -0.0302 | -3.3038
-14 | -0.4072 | 0.11382 | -0.0655 | -3.5776
-13.5 | -0.3903 | 0.10121 | -0.0817 | -3.8563
-13 | -0.3774 | 0.09427 | -0.0864 | -4.0034
-12.5 | -0.378 | 0.0862 | -0.092 | -4.3852
-12 | -0.3749 | 0.07891 | -0.0969 | -4.751
-11.5 | -0.3853 | 0.07048 | -0.1031 | -5.4668
-11 | -0.4077 | 0.06142 | -0.1104 | -6.6379
-10.5 | -0.4537 | 0.05136 | -0.1186 | -8.8337
-10 | -0.5181 | 0.04283 | -0.1221 | -12.0967
-9.5 | -0.5891 | 0.03072 | -0.1337 | -19.1764
-9 | -0.6067 | 0.01694 | -0.148 | -35.8146
-8.5 | -0.5611 | 0.01271 | -0.146 | -44.1463
-8 | -0.4962 | 0.01079 | -0.1419 | -45.987
-7.5 | -0.4243 | 0.00967 | -0.1379 | -43.878
-7 | -0.3505 | 0.0089 | -0.1342 | -39.382
-6.5 | -0.2762 | 0.00835 | -0.1309 | -33.0778
-6 | -0.2021 | 0.00796 | -0.1279 | -25.3894
-5.5 | -0.1289 | 0.00764 | -0.1252 | -16.8717
-5 | -0.0558 | 0.00734 | -0.1228 | -7.6022
-4.5 | 0.0166 | 0.00715 | -0.1206 | 2.3217
-4 | 0.089 | 0.00695 | -0.1186 | 12.8058
-3.5 | 0.1601 | 0.0067 | -0.1167 | 23.8955
-3 | 0.2303 | 0.0065 | -0.115 | 35.4308
-2.5 | 0.3013 | 0.00649 | -0.1134 | 46.4253
-2 | 0.3722 | 0.00651 | -0.1119 | 57.1736
-1.5 | 0.4421 | 0.00658 | -0.1105 | 67.1884
-1 | 0.5117 | 0.00668 | -0.109 | 76.6018
-0.5 | 0.5802 | 0.00679 | -0.1075 | 85.4492
0 | 0.6489 | 0.00692 | -0.106 | 93.7717
0.5 | 0.7174 | 0.00708 | -0.1045 | 101.3277
1 | 0.7859 | 0.00725 | -0.1029 | 108.4
1.5 | 0.8544 | 0.00743 | -0.1014 | 114.9933
2 | 0.9237 | 0.00756 | -0.0999 | 122.1825
2.5 | 0.9919 | 0.00777 | -0.0981 | 127.6577
3 | 1.0608 | 0.00777 | -0.0964 | 136.5251
3.5 | 1.1277 | 0.0079 | -0.0942 | 142.7468
4 | 1.1966 | 0.00802 | -0.0922 | 149.202
4.5 | 1.2637 | 0.00832 | -0.0898 | 151.887
5 | 1.3322 | 0.00855 | -0.0873 | 155.8129
5.5 | 1.3979 | 0.00894 | -0.0843 | 156.3647
6 | 1.4638 | 0.00931 | -0.0811 | 157.2288
6.5 | 1.5262 | 0.00982 | -0.0772 | 155.4175
7 | 1.5869 | 0.01034 | -0.0729 | 153.472
7.5 | 1.6435 | 0.01094 | -0.0677 | 150.2285
8 | 1.6886 | 0.01152 | -0.0606 | 146.5799
8.5 | 1.7326 | 0.01224 | -0.0533 | 141.5523
9 | 1.7708 | 0.0132 | -0.0456 | 134.1515
9.5 | 1.8101 | 0.01417 | -0.0384 | 127.7417
10.5 | 1.9845 | 0.01793 | -0.0423 | 110.6804
11 | 2.015 | 0.02103 | -0.0377 | 95.8155
11.5 | 2.0424 | 0.02479 | -0.0341 | 82.3881
12 | 2.054 | 0.0298 | -0.031 | 68.9262
12.5 | 2.0607 | 0.03535 | -0.0284 | 58.2942
13 | 2.0476 | 0.04263 | -0.0271 | 48.0319
13.5 | 2.016 | 0.05153 | -0.027 | 39.1228
14 | 1.97 | 0.06179 | -0.0281 | 31.8822
14.5 | 1.9129 | 0.07325 | -0.0306 | 26.1147
15 | 1.8638 | 0.08445 | -0.0336 | 22.0699
15.5 | 1.8126 | 0.09622 | -0.0374 | 18.8381
16 | 1.7618 | 0.10838 | -0.042 | 16.2558
16.5 | 1.7117 | 0.1208 | -0.0474 | 14.1697
17 | 1.6677 | 0.13294 | -0.0533 | 12.5448
17.5 | 1.6277 | 0.14516 | -0.0597 | 11.2131

## 105. Re 10M Mach 0.00 (1)
BIGFOIL.COM POLAR EXPORT
goe534
GOE 534 |  |  |  | Cl Max: | 2.228 | at alpha= | 19 | deg
JavaFoil+Calcfoil stall+Eppler ext transition |  |  |  | L/D Max: | 180.074 | at alpha= | 4 | deg
Re: | 10000000 |  |  | Cd Min: | 0.00427 | at alpha= | -4 | deg
Mach: | 0 |  |  | Cl=0 at alpha= | -5.1379 | deg
|  |  |  | @ Cl=0.1, Cd= | 0.0047829
|  |  |  | @ Cl=0.4, Cd= | 0.0047913
|  |  |  | @ Cl=0.6, Cd= | 0.0049409
alpha (deg) | Cl | Cd | Cm | Cl/Cd
-20 | -0.921 | 0.11995 | -0.063 | -7.678
-19.5 | -0.924 | 0.11076 | -0.065 | -8.345
-19 | -0.915 | 0.10754 | -0.065 | -8.505
-18.5 | -0.906 | 0.10159 | -0.065 | -8.914
-18 | -0.895 | 0.09576 | -0.066 | -9.342
-17.5 | -0.879 | 0.09198 | -0.066 | -9.56
-17 | -0.865 | 0.08664 | -0.066 | -9.98
-16.5 | -0.849 | 0.08055 | -0.067 | -10.536
-16 | -0.832 | 0.07418 | -0.068 | -11.215
-15.5 | -0.814 | 0.06779 | -0.069 | -12
-15 | -0.793 | 0.06229 | -0.07 | -12.722
-14.5 | -0.769 | 0.05717 | -0.071 | -13.46
-14 | -0.744 | 0.05254 | -0.072 | -14.155
-13.5 | -0.718 | 0.04724 | -0.073 | -15.198
-13 | -0.69 | 0.0426 | -0.074 | -16.187
-12.5 | -0.667 | 0.03317 | -0.077 | -20.115
-12 | -0.627 | 0.03408 | -0.076 | -18.399
-11.5 | -0.592 | 0.0306 | -0.077 | -19.357
-11 | -0.557 | 0.02671 | -0.079 | -20.854
-10.5 | -0.519 | 0.02383 | -0.08 | -21.775
-10 | -0.479 | 0.02047 | -0.081 | -23.404
-9.5 | -0.442 | 0.01576 | -0.083 | -28.076
-9 | -0.409 | 0.01023 | -0.087 | -39.925
-8.5 | -0.369 | 0.00747 | -0.09 | -49.401
-8 | -0.319 | 0.00663 | -0.091 | -48.044
-7.5 | -0.266 | 0.0062 | -0.091 | -42.909
-7 | -0.212 | 0.00588 | -0.092 | -36.005
-6.5 | -0.156 | 0.00514 | -0.092 | -30.377
-6 | -0.099 | 0.00482 | -0.092 | -20.603
-5.5 | -0.042 | 0.00533 | -0.092 | -7.863
-5 | 0.016 | 0.00462 | -0.092 | 3.487
-4.5 | 0.075 | 0.00516 | -0.092 | 14.461
-4 | 0.134 | 0.00427 | -0.092 | 31.29
-3.5 | 0.193 | 0.00429 | -0.093 | 44.998
-3 | 0.253 | 0.00436 | -0.093 | 57.88
-2.5 | 0.312 | 0.00448 | -0.093 | 69.755
-2 | 0.372 | 0.00453 | -0.093 | 82.261
-1.5 | 0.432 | 0.00509 | -0.093 | 84.877
-1 | 0.492 | 0.00515 | -0.093 | 95.443
-0.5 | 0.551 | 0.00514 | -0.093 | 107.267
0 | 0.615 | 0.00488 | -0.093 | 125.982
0.5 | 0.675 | 0.00526 | -0.093 | 128.349
1 | 0.735 | 0.00539 | -0.094 | 136.263
1.5 | 0.795 | 0.00548 | -0.094 | 145.074
2 | 0.855 | 0.00556 | -0.094 | 153.672
2.5 | 0.914 | 0.00529 | -0.094 | 172.914
3 | 0.974 | 0.00552 | -0.094 | 176.379
3.5 | 1.033 | 0.00583 | -0.094 | 177.27
4 | 1.092 | 0.00606 | -0.094 | 180.074
4.5 | 1.15 | 0.00796 | -0.095 | 144.554
5 | 1.209 | 0.00811 | -0.095 | 149.13
5.5 | 1.267 | 0.0087 | -0.095 | 145.672
6 | 1.324 | 0.00903 | -0.095 | 146.584
6.5 | 1.381 | 0.00953 | -0.095 | 144.975
7 | 1.437 | 0.01002 | -0.095 | 143.451
7.5 | 1.493 | 0.01033 | -0.096 | 144.588
8 | 1.548 | 0.01094 | -0.096 | 141.526
8.5 | 1.603 | 0.01128 | -0.096 | 142.137
9 | 1.657 | 0.01186 | -0.096 | 139.687
9.5 | 1.71 | 0.0125 | -0.096 | 136.837
10 | 1.76 | 0.01305 | -0.096 | 134.944
10.5 | 1.81 | 0.01365 | -0.097 | 132.584
11 | 1.858 | 0.01374 | -0.097 | 135.239
11.5 | 1.905 | 0.01189 | -0.097 | 160.246
12 | 1.95 | 0.01233 | -0.097 | 158.206
12.5 | 1.994 | 0.01612 | -0.097 | 123.716
13 | 2.037 | 0.01392 | -0.097 | 146.381
13.5 | 2.029 | 0.01866 | -0.095 | 108.76
14 | 2.052 | 0.02054 | -0.095 | 99.897
14.5 | 2.075 | 0.02242 | -0.094 | 92.542
15 | 2.1 | 0.02407 | -0.094 | 87.215
15.5 | 2.12 | 0.02662 | -0.093 | 79.624
16 | 2.135 | 0.02981 | -0.093 | 71.633
16.5 | 2.154 | 0.03219 | -0.092 | 66.913
17 | 2.174 | 0.03431 | -0.092 | 63.365
17.5 | 2.192 | 0.03664 | -0.092 | 59.84
18 | 2.205 | 0.04061 | -0.091 | 54.295
18.5 | 2.214 | 0.04511 | -0.091 | 49.071
19 | 2.228 | 0.04649 | -0.091 | 47.92
19.5 | 2.213 | 0.05095 | -0.091 | 43.442
20 | 2.196 | 0.05462 | -0.09 | 40.211

## 106. Re 10M Mach 0.00 (2)
BIGFOIL.COM POLAR EXPORT
goe534
GOE 534 |  |  |  | Cl Max: | 2.1434 | at alpha= | 17.5 | deg
XFOIL ncrit=9 |  |  |  | L/D Max: | 166.344 | at alpha= | 11 | deg
Re: | 10000000 |  |  | Cd Min: | 0.07396 | at alpha= | 20 | deg
Mach: | 0 |  |  | Cl=0 at alpha= | -4.789 | deg
|  |  |  | @ Cl=0.1, Cd= | 0.0059783
|  |  |  | @ Cl=0.4, Cd= | 0.0060626
|  |  |  | @ Cl=0.6, Cd= | 0.0063679
alpha (deg) | Cl | Cd | Cm | Cl/Cd
-20 | -1.6547 | 0.02219 | -0.1205 | -74.5696
-19.5 | -1.6196 | 0.02031 | -0.1196 | -79.744
-19 | -1.583 | 0.0189 | -0.1178 | -83.7566
-18.5 | -1.5456 | 0.01752 | -0.1157 | -88.2192
-18 | -1.5042 | 0.01629 | -0.1139 | -92.3389
-17.5 | -1.4495 | 0.0152 | -0.1142 | -95.3618
-17 | -1.3928 | 0.01426 | -0.1145 | -97.6718
-16.5 | -1.3335 | 0.01346 | -0.1151 | -99.0713
-16 | -1.2712 | 0.01274 | -0.1161 | -99.7802
-15.5 | -1.2087 | 0.01208 | -0.1171 | -100.0579
-15 | -1.1532 | 0.01152 | -0.1165 | -100.1042
-14.5 | -1.0788 | 0.01092 | -0.1197 | -98.7912
-14 | -1.0228 | 0.01056 | -0.1192 | -96.8561
-13.5 | -0.974 | 0.01022 | -0.1171 | -95.3033
-13 | -0.9212 | 0.00981 | -0.1158 | -93.9042
-12.5 | -0.8672 | 0.00943 | -0.1147 | -91.9618
-12 | -0.8124 | 0.00909 | -0.1136 | -89.3729
-11.5 | -0.7571 | 0.00877 | -0.1126 | -86.3284
-11 | -0.7012 | 0.00846 | -0.1117 | -82.8842
-10.5 | -0.6452 | 0.00819 | -0.1107 | -78.779
-10 | -0.589 | 0.00795 | -0.1098 | -74.0881
-9.5 | -0.5332 | 0.00764 | -0.1089 | -69.7906
-9 | -0.4772 | 0.00739 | -0.1079 | -64.5737
-8.5 | -0.4216 | 0.00724 | -0.1069 | -58.232
-8 | -0.3658 | 0.00715 | -0.1059 | -51.1608
-7.5 | -0.3093 | 0.00704 | -0.105 | -43.9347
-7 | -0.2523 | 0.00692 | -0.1042 | -36.4595
-6.5 | -0.1955 | 0.00678 | -0.1034 | -28.8348
-6 | -0.1386 | 0.00666 | -0.1026 | -20.8108
-5.5 | -0.081 | 0.00655 | -0.1019 | -12.3664
-5 | -0.0238 | 0.00642 | -0.1012 | -3.7072
-4.5 | 0.0326 | 0.00609 | -0.1004 | 5.353
-4 | 0.0901 | 0.00598 | -0.0998 | 15.0669
-3.5 | 0.1479 | 0.00597 | -0.0992 | 24.7739
-3 | 0.2056 | 0.00594 | -0.0986 | 34.6128
-2.5 | 0.2635 | 0.00595 | -0.098 | 44.2857
-1.5 | 0.3785 | 0.00604 | -0.0968 | 62.6656
-1 | 0.4356 | 0.0061 | -0.0962 | 71.4098
-0.5 | 0.4925 | 0.00616 | -0.0956 | 79.9513
0 | 0.5492 | 0.00626 | -0.0949 | 87.7316
0.5 | 0.6057 | 0.00638 | -0.0943 | 94.9373
1 | 0.6621 | 0.00652 | -0.0936 | 101.5491
1.5 | 0.7182 | 0.00664 | -0.0929 | 108.1627
2 | 0.7748 | 0.00672 | -0.0924 | 115.2976
2.5 | 0.8307 | 0.00678 | -0.0917 | 122.5221
3 | 0.8859 | 0.00672 | -0.091 | 131.8304
3.5 | 0.9414 | 0.00679 | -0.0904 | 138.6451
4 | 0.997 | 0.00686 | -0.0897 | 145.3353
4.5 | 1.0519 | 0.00701 | -0.089 | 150.0571
5 | 1.1068 | 0.00717 | -0.0884 | 154.3654
5.5 | 1.1611 | 0.00736 | -0.0876 | 157.7582
6 | 1.2145 | 0.0076 | -0.0868 | 159.8026
6.5 | 1.2685 | 0.00781 | -0.0861 | 162.42
7 | 1.3211 | 0.00808 | -0.0851 | 163.5025
7.5 | 1.3732 | 0.00837 | -0.0842 | 164.0621
8 | 1.4255 | 0.00863 | -0.0833 | 165.1796
8.5 | 1.4759 | 0.00898 | -0.0821 | 164.3541
9 | 1.5259 | 0.00929 | -0.0809 | 164.2519
11 | 1.7516 | 0.01053 | -0.0827 | 166.3438
11.5 | 1.7963 | 0.01113 | -0.0809 | 161.3926
12 | 1.8414 | 0.01165 | -0.0792 | 158.0601
12.5 | 1.8842 | 0.01225 | -0.0772 | 153.8122
13 | 1.9234 | 0.01298 | -0.0747 | 148.1818
13.5 | 1.9605 | 0.01364 | -0.0718 | 143.7317
14 | 1.9898 | 0.01438 | -0.0676 | 138.3727
14.5 | 2.0207 | 0.01519 | -0.0641 | 133.0283
15 | 2.0477 | 0.01623 | -0.0605 | 126.1676
15.5 | 2.0764 | 0.01728 | -0.0574 | 120.162
16 | 2.0962 | 0.01895 | -0.0538 | 110.6174
16.5 | 2.1176 | 0.02073 | -0.051 | 102.1515
17 | 2.1301 | 0.02337 | -0.0482 | 91.1468
17.5 | 2.1434 | 0.02625 | -0.0462 | 81.6533
18 | 2.1342 | 0.03133 | -0.044 | 68.12
18.5 | 2.0729 | 0.04205 | -0.0423 | 49.2961
19 | 2.0225 | 0.05312 | -0.043 | 38.0742
19.5 | 1.9941 | 0.06234 | -0.0444 | 31.9875
20 | 1.9498 | 0.07396 | -0.0469 | 26.3629

## 107. Re 10M Mach 0.10 (1)
BIGFOIL.COM POLAR EXPORT
goe534
GOE 534 |  |  |  | Cl Max: | 2.21 | at alpha= | 19 | deg
JavaFoil+Calcfoil stall+Eppler ext transition |  |  |  | L/D Max: | 180.446 | at alpha= | 4 | deg
Re: | 10000000 |  |  | Cd Min: | 0.0043 | at alpha= | -4 | deg
Mach: | 0.1 |  |  | Cl=0 at alpha= | -5.1379 | deg
|  |  |  | @ Cl=0.1, Cd= | 0.0047322
|  |  |  | @ Cl=0.4, Cd= | 0.0047823
|  |  |  | @ Cl=0.6, Cd= | 0.0050059
alpha (deg) | Cl | Cd | Cm | Cl/Cd
-20 | -0.897 | 0.12174 | -0.063 | -7.368
-19.5 | -0.902 | 0.11398 | -0.065 | -7.917
-19 | -0.895 | 0.11068 | -0.064 | -8.086
-18.5 | -0.887 | 0.10428 | -0.065 | -8.508
-18 | -0.878 | 0.09824 | -0.065 | -8.939
-17.5 | -0.87 | 0.09019 | -0.067 | -9.644
-17 | -0.855 | 0.0862 | -0.067 | -9.918
-16.5 | -0.838 | 0.08247 | -0.067 | -10.164
-16 | -0.822 | 0.07681 | -0.068 | -10.698
-15.5 | -0.804 | 0.07077 | -0.069 | -11.364
-15 | -0.785 | 0.06441 | -0.07 | -12.189
-14.5 | -0.763 | 0.05909 | -0.071 | -12.915
-14 | -0.74 | 0.05399 | -0.072 | -13.699
-13.5 | -0.714 | 0.04892 | -0.073 | -14.588
-13 | -0.686 | 0.04419 | -0.074 | -15.525
-12.5 | -0.665 | 0.03424 | -0.077 | -19.415
-12 | -0.625 | 0.03514 | -0.076 | -17.8
-11.5 | -0.591 | 0.0316 | -0.077 | -18.707
-11 | -0.556 | 0.02781 | -0.078 | -19.991
-10.5 | -0.518 | 0.02459 | -0.08 | -21.086
-10 | -0.479 | 0.02135 | -0.081 | -22.417
-9.5 | -0.442 | 0.01641 | -0.083 | -26.955
-9 | -0.402 | 0.01287 | -0.085 | -31.25
-8.5 | -0.369 | 0.00781 | -0.09 | -47.237
-8 | -0.32 | 0.00666 | -0.091 | -48.006
-7.5 | -0.267 | 0.00622 | -0.092 | -42.881
-7 | -0.213 | 0.00589 | -0.092 | -36.104
-6.5 | -0.157 | 0.00504 | -0.092 | -31.089
-6 | -0.1 | 0.00487 | -0.092 | -20.505
-5.5 | -0.042 | 0.00533 | -0.092 | -7.902
-5 | 0.016 | 0.00475 | -0.093 | 3.403
-4.5 | 0.075 | 0.00505 | -0.093 | 14.853
-4 | 0.134 | 0.0043 | -0.093 | 31.259
-3.5 | 0.194 | 0.00437 | -0.093 | 44.426
-3 | 0.254 | 0.00444 | -0.093 | 57.181
-2.5 | 0.314 | 0.00448 | -0.093 | 70.16
-2 | 0.374 | 0.00457 | -0.093 | 81.79
-1.5 | 0.434 | 0.00506 | -0.093 | 85.77
-1 | 0.494 | 0.00515 | -0.094 | 95.899
-0.5 | 0.554 | 0.0052 | -0.094 | 106.59
0 | 0.618 | 0.00493 | -0.094 | 125.384
0.5 | 0.678 | 0.00531 | -0.094 | 127.702
1 | 0.739 | 0.0054 | -0.094 | 136.75
1.5 | 0.799 | 0.00549 | -0.094 | 145.561
2 | 0.859 | 0.00557 | -0.094 | 154.199
2.5 | 0.919 | 0.00526 | -0.095 | 174.748
3 | 0.978 | 0.00559 | -0.095 | 174.883
3.5 | 1.038 | 0.00584 | -0.095 | 177.576
4 | 1.097 | 0.00608 | -0.095 | 180.446
4.5 | 1.156 | 0.008 | -0.095 | 144.456
5 | 1.215 | 0.00833 | -0.095 | 145.827
5.5 | 1.273 | 0.00875 | -0.095 | 145.424
6 | 1.33 | 0.00912 | -0.096 | 145.85
6.5 | 1.387 | 0.0096 | -0.096 | 144.562
7 | 1.444 | 0.01012 | -0.096 | 142.626
7.5 | 1.5 | 0.01041 | -0.096 | 144.026
8 | 1.555 | 0.01104 | -0.096 | 140.855
8.5 | 1.61 | 0.01155 | -0.096 | 139.377
9 | 1.664 | 0.01218 | -0.097 | 136.58
9.5 | 1.717 | 0.01064 | -0.097 | 161.37
10 | 1.767 | 0.0132 | -0.097 | 133.824
10.5 | 1.816 | 0.01383 | -0.097 | 131.344
11 | 1.864 | 0.01393 | -0.097 | 133.87
11.5 | 1.911 | 0.01209 | -0.097 | 158.055
12 | 1.956 | 0.01257 | -0.097 | 155.651
12.5 | 1.999 | 0.01641 | -0.098 | 121.861
13 | 2.041 | 0.01402 | -0.098 | 145.643
13.5 | 2.027 | 0.01925 | -0.095 | 105.293
14 | 2.047 | 0.02131 | -0.095 | 96.101
14.5 | 2.07 | 0.02327 | -0.094 | 88.921
15 | 2.091 | 0.02567 | -0.094 | 81.443
15.5 | 2.113 | 0.02769 | -0.093 | 76.327
16 | 2.125 | 0.03141 | -0.093 | 67.649
16.5 | 2.146 | 0.03365 | -0.092 | 63.76
17 | 2.166 | 0.03564 | -0.092 | 60.759
17.5 | 2.182 | 0.03813 | -0.092 | 57.232
18 | 2.192 | 0.04234 | -0.091 | 51.765
18.5 | 2.197 | 0.04703 | -0.091 | 46.726
19 | 2.21 | 0.04862 | -0.091 | 45.464
19.5 | 2.191 | 0.05338 | -0.091 | 41.05
20 | 2.17 | 0.05754 | -0.09 | 37.719

## 108. Re 10M Mach 0.10 (2)
BIGFOIL.COM POLAR EXPORT
goe534
GOE 534 |  |  |  | Cl Max: | 2.1423 | at alpha= | 17.5 | deg
XFOIL ncrit=9 |  |  |  | L/D Max: | 174.745 | at alpha= | 9.5 | deg
Re: | 10000000 |  |  | Cd Min: | 0.08031 | at alpha= | 20 | deg
Mach: | 0.1 |  |  | Cl=0 at alpha= | -4.7861 | deg
|  |  |  | @ Cl=0.1, Cd= | 0.0059883
|  |  |  | @ Cl=0.4, Cd= | 0.0060669
|  |  |  | @ Cl=0.6, Cd= | 0.0063702
alpha (deg) | Cl | Cd | Cm | Cl/Cd
-19.5 | -1.6284 | 0.02288 | -0.1224 | -71.1713
-19 | -1.5952 | 0.02059 | -0.1217 | -77.4745
-18.5 | -1.5582 | 0.01902 | -0.1198 | -81.9243
-18 | -1.5203 | 0.01756 | -0.1174 | -86.5774
-17.5 | -1.4682 | 0.01621 | -0.1172 | -90.5737
-17 | -1.4113 | 0.01504 | -0.1175 | -93.8364
-16.5 | -1.3512 | 0.01408 | -0.118 | -95.9659
-16 | -1.2879 | 0.01324 | -0.1189 | -97.2734
-15.5 | -1.2243 | 0.01249 | -0.1197 | -98.0224
-15 | -1.1677 | 0.01187 | -0.119 | -98.3741
-14.5 | -1.0926 | 0.01121 | -0.122 | -97.4665
-14 | -1.0336 | 0.01091 | -0.1216 | -94.7388
-13.5 | -0.9847 | 0.01049 | -0.1194 | -93.8704
-13 | -0.9314 | 0.01003 | -0.1179 | -92.8614
-12.5 | -0.8767 | 0.00961 | -0.1166 | -91.2279
-12 | -0.8213 | 0.00924 | -0.1154 | -88.8853
-11.5 | -0.7654 | 0.0089 | -0.1142 | -86
-11 | -0.7088 | 0.00857 | -0.1132 | -82.7071
-10.5 | -0.6521 | 0.00828 | -0.1121 | -78.756
-10 | -0.5952 | 0.00802 | -0.1111 | -74.2145
-9.5 | -0.5386 | 0.00773 | -0.1101 | -69.6766
-9 | -0.4821 | 0.00746 | -0.1091 | -64.6247
-8.5 | -0.426 | 0.0073 | -0.1079 | -58.3562
-8 | -0.3697 | 0.00719 | -0.1069 | -51.4186
-7.5 | -0.3126 | 0.00708 | -0.1059 | -44.1525
-7 | -0.255 | 0.00695 | -0.1051 | -36.6906
-6.5 | -0.1977 | 0.00681 | -0.1042 | -29.0308
-6 | -0.1403 | 0.00668 | -0.1034 | -21.003
-5.5 | -0.0823 | 0.00656 | -0.1026 | -12.5457
-5 | -0.0246 | 0.00645 | -0.1019 | -3.814
-4.5 | 0.0329 | 0.00624 | -0.1011 | 5.2724
-4 | 0.0901 | 0.00599 | -0.1004 | 15.0417
-3.5 | 0.1483 | 0.00598 | -0.0997 | 24.7993
-3 | 0.2065 | 0.00595 | -0.0991 | 34.7059
-2.5 | 0.2647 | 0.00596 | -0.0985 | 44.4128
-2 | 0.3228 | 0.00599 | -0.0979 | 53.8898
-1.5 | 0.3806 | 0.00605 | -0.0973 | 62.9091
-1 | 0.4381 | 0.0061 | -0.0966 | 71.8197
-0.5 | 0.4954 | 0.00617 | -0.096 | 80.2917
0 | 0.5525 | 0.00627 | -0.0953 | 88.118
0.5 | 0.6094 | 0.00639 | -0.0946 | 95.3678
1 | 0.6661 | 0.00653 | -0.094 | 102.0061
1.5 | 0.7226 | 0.00666 | -0.0933 | 108.4985
2 | 0.7796 | 0.00675 | -0.0927 | 115.4963
2.5 | 0.8361 | 0.00682 | -0.092 | 122.5953
3 | 0.8915 | 0.00676 | -0.0913 | 131.8787
3.5 | 0.9474 | 0.00681 | -0.0906 | 139.1189
4 | 1.0034 | 0.00689 | -0.0899 | 145.6313
4.5 | 1.0587 | 0.00704 | -0.0892 | 150.3835
5 | 1.114 | 0.0072 | -0.0885 | 154.7222
5.5 | 1.1688 | 0.00739 | -0.0877 | 158.1597
6 | 1.2225 | 0.00765 | -0.0868 | 159.8039
6.5 | 1.2769 | 0.00786 | -0.086 | 162.4555
7 | 1.33 | 0.00813 | -0.085 | 163.5916
7.5 | 1.3824 | 0.00844 | -0.084 | 163.7915
8 | 1.4351 | 0.0087 | -0.083 | 164.954
8.5 | 1.4861 | 0.00905 | -0.0818 | 164.2099
9 | 1.5361 | 0.00939 | -0.0804 | 163.5889
9.5 | 1.6094 | 0.00921 | -0.0844 | 174.7448
10 | 1.6678 | 0.00972 | -0.085 | 171.5844
10.5 | 1.7165 | 0.01017 | -0.0835 | 168.7807
11 | 1.7641 | 0.01066 | -0.0819 | 165.4878
11.5 | 1.8091 | 0.01127 | -0.08 | 160.5235
12 | 1.8535 | 0.01187 | -0.0779 | 156.15
12.5 | 1.8968 | 0.01246 | -0.0758 | 152.2311
13 | 1.936 | 0.01321 | -0.0731 | 146.5556
13.5 | 1.9683 | 0.01392 | -0.0692 | 141.4009
14 | 1.9991 | 0.0147 | -0.0652 | 135.9932
14.5 | 2.0289 | 0.01563 | -0.0615 | 129.8081
15 | 2.0564 | 0.01674 | -0.0579 | 122.8435
15.5 | 2.0836 | 0.01798 | -0.0547 | 115.8843
16 | 2.1024 | 0.01987 | -0.0513 | 105.8078
16.5 | 2.1224 | 0.02195 | -0.0486 | 96.6925
17 | 2.1322 | 0.02504 | -0.046 | 85.1518
17.5 | 2.1423 | 0.0284 | -0.0441 | 75.4331
18 | 2.1265 | 0.03432 | -0.0421 | 61.961
18.5 | 2.0556 | 0.04656 | -0.0414 | 44.1495
19 | 2.0047 | 0.05812 | -0.0428 | 34.4924
19.5 | 1.9676 | 0.06863 | -0.0448 | 28.6697
20 | 1.9233 | 0.08031 | -0.0475 | 23.9484

## 109. Re 10M Mach 0.25 (1)
BIGFOIL.COM POLAR EXPORT
goe534
GOE 534 |  |  |  | Cl Max: | 2.081 | at alpha= | 17 | deg
JavaFoil+Calcfoil stall+Eppler ext transition |  |  |  | L/D Max: | 185.071 | at alpha= | 4 | deg
Re: | 10000000 |  |  | Cd Min: | 0.00414 | at alpha= | -4 | deg
Mach: | 0.25 |  |  | Cl=0 at alpha= | -5.1417 | deg
|  |  |  | @ Cl=0.1, Cd= | 0.0043518
|  |  |  | @ Cl=0.4, Cd= | 0.0048661
|  |  |  | @ Cl=0.6, Cd= | 0.0050747
alpha (deg) | Cl | Cd | Cm | Cl/Cd
-20 | -0.687 | 0.14076 | -0.059 | -4.884
-19.5 | -0.714 | 0.1366 | -0.06 | -5.227
-19 | -0.729 | 0.12824 | -0.061 | -5.687
-18.5 | -0.74 | 0.12064 | -0.062 | -6.134
-18 | -0.749 | 0.11079 | -0.063 | -6.762
-17.5 | -0.753 | 0.1054 | -0.064 | -7.143
-17 | -0.755 | 0.09885 | -0.065 | -7.634
-16.5 | -0.755 | 0.0905 | -0.066 | -8.34
-16 | -0.75 | 0.08525 | -0.067 | -8.799
-15.5 | -0.743 | 0.07908 | -0.068 | -9.393
-15 | -0.733 | 0.07332 | -0.069 | -9.994
-14.5 | -0.721 | 0.06671 | -0.07 | -10.8
-14 | -0.7 | 0.06518 | -0.069 | -10.735
-13.5 | -0.682 | 0.059 | -0.071 | -11.553
-13 | -0.661 | 0.0532 | -0.072 | -12.421
-12.5 | -0.646 | 0.0406 | -0.077 | -15.924
-12 | -0.61 | 0.04275 | -0.075 | -14.263
-11.5 | -0.581 | 0.03781 | -0.077 | -15.356
-11 | -0.549 | 0.03306 | -0.078 | -16.608
-10.5 | -0.514 | 0.02928 | -0.079 | -17.547
-10 | -0.477 | 0.02536 | -0.081 | -18.809
-9.5 | -0.439 | 0.02107 | -0.083 | -20.841
-9 | -0.396 | 0.01874 | -0.084 | -21.143
-8.5 | -0.355 | 0.01464 | -0.086 | -24.254
-8 | -0.321 | 0.00761 | -0.092 | -42.247
-7.5 | -0.271 | 0.0066 | -0.094 | -41.146
-7 | -0.216 | 0.00616 | -0.094 | -35.122
-6.5 | -0.16 | 0.00576 | -0.095 | -27.809
-6 | -0.102 | 0.00493 | -0.095 | -20.715
-5.5 | -0.043 | 0.00539 | -0.095 | -7.997
-5 | 0.017 | 0.00462 | -0.095 | 3.589
-4.5 | 0.077 | 0.00448 | -0.095 | 17.189
-4 | 0.138 | 0.00414 | -0.095 | 33.263
-3.5 | 0.199 | 0.00418 | -0.096 | 47.623
-3 | 0.261 | 0.00425 | -0.096 | 61.331
-2.5 | 0.322 | 0.00428 | -0.096 | 75.282
-2 | 0.384 | 0.00483 | -0.096 | 79.467
-1.5 | 0.446 | 0.00497 | -0.096 | 89.731
-1 | 0.507 | 0.00504 | -0.096 | 100.552
-0.5 | 0.569 | 0.00507 | -0.096 | 112.144
0 | 0.635 | 0.00508 | -0.096 | 124.953
0.5 | 0.697 | 0.00518 | -0.096 | 134.642
1 | 0.759 | 0.00526 | -0.097 | 144.187
1.5 | 0.82 | 0.0054 | -0.097 | 151.945
2 | 0.882 | 0.00548 | -0.097 | 160.864
2.5 | 0.943 | 0.00511 | -0.097 | 184.509
3 | 1.004 | 0.00557 | -0.097 | 180.278
3.5 | 1.065 | 0.00579 | -0.097 | 183.946
4 | 1.126 | 0.00608 | -0.097 | 185.071
4.5 | 1.186 | 0.00836 | -0.098 | 141.906
5 | 1.246 | 0.00865 | -0.098 | 143.971
5.5 | 1.305 | 0.00912 | -0.098 | 143.087
6 | 1.364 | 0.00958 | -0.098 | 142.273
6.5 | 1.421 | 0.01016 | -0.098 | 139.873
7 | 1.479 | 0.01061 | -0.098 | 139.308
7.5 | 1.535 | 0.01096 | -0.099 | 140.113
8 | 1.591 | 0.01167 | -0.099 | 136.287
8.5 | 1.646 | 0.01225 | -0.099 | 134.337
9 | 1.699 | 0.01299 | -0.099 | 130.87
9.5 | 1.752 | 0.01109 | -0.099 | 157.986
10 | 1.801 | 0.01419 | -0.1 | 126.977
10.5 | 1.849 | 0.0149 | -0.1 | 124.131
11 | 1.895 | 0.01519 | -0.1 | 124.741
11.5 | 1.939 | 0.01291 | -0.1 | 150.18
12 | 1.937 | 0.0177 | -0.098 | 109.466
12.5 | 1.956 | 0.02006 | -0.097 | 97.496
13 | 1.98 | 0.02163 | -0.096 | 91.524
13.5 | 2.001 | 0.0239 | -0.096 | 83.714
14 | 2.018 | 0.02647 | -0.095 | 76.25
14.5 | 2.037 | 0.02859 | -0.095 | 71.241
15 | 2.047 | 0.03197 | -0.094 | 64.036
15.5 | 2.063 | 0.03447 | -0.094 | 59.851
16 | 2.068 | 0.03896 | -0.093 | 53.097
16.5 | 2.073 | 0.04313 | -0.093 | 48.064
17 | 2.081 | 0.04533 | -0.093 | 45.915
17.5 | 2.081 | 0.04993 | -0.092 | 41.68
18 | 2.078 | 0.05436 | -0.092 | 38.222
18.5 | 2.062 | 0.06243 | -0.09 | 33.036
19 | 2.049 | 0.06807 | -0.09 | 30.097
19.5 | 2.003 | 0.0731 | -0.09 | 27.404
20 | 1.956 | 0.07606 | -0.089 | 25.712

## 110. Re 10M Mach 0.25 (2)
BIGFOIL.COM POLAR EXPORT
goe534
GOE 534 |  |  |  | Cl Max: | 2.1335 | at alpha= | 16.5 | deg
XFOIL ncrit=9 |  |  |  | L/D Max: | 169.268 | at alpha= | 9.5 | deg
Re: | 10000000 |  |  | Cd Min: | 0.16061 | at alpha= | -20 | deg
Mach: | 0.25 |  |  | Cl=0 at alpha= | -4.7583 | deg
|  |  |  | @ Cl=0.1, Cd= | 0.0060551
|  |  |  | @ Cl=0.4, Cd= | 0.006089
|  |  |  | @ Cl=0.6, Cd= | 0.006395
alpha (deg) | Cl | Cd | Cm | Cl/Cd
-20 | -0.8007 | 0.16061 | -0.0089 | -4.9854
-19.5 | -0.7907 | 0.1539 | -0.0129 | -5.1378
-19 | -0.7903 | 0.1456 | -0.018 | -5.4279
-18.5 | -0.7862 | 0.13803 | -0.0225 | -5.6959
-18 | -0.8042 | 0.12684 | -0.0297 | -6.3403
-17.5 | -0.8085 | 0.1182 | -0.035 | -6.8401
-17 | -1.2431 | 0.05394 | -0.093 | -23.046
-16.5 | -1.4405 | 0.02173 | -0.1301 | -66.2908
-16 | -1.378 | 0.01839 | -0.1333 | -74.932
-15.5 | -1.3104 | 0.01628 | -0.1346 | -80.4914
-15 | -1.2479 | 0.01485 | -0.1339 | -84.0337
-14.5 | -1.1736 | 0.01361 | -0.1348 | -86.2307
-14 | -1.098 | 0.01283 | -0.1358 | -85.5807
-13.5 | -1.0455 | 0.0123 | -0.1325 | -85
-13 | -0.9877 | 0.01168 | -0.1302 | -84.5634
-12.5 | -0.9303 | 0.01093 | -0.1279 | -85.1144
-12 | -0.8717 | 0.01027 | -0.1258 | -84.8783
-11.5 | -0.8122 | 0.00974 | -0.1238 | -83.3881
-11 | -0.7518 | 0.00927 | -0.122 | -81.1003
-10.5 | -0.6913 | 0.00886 | -0.1203 | -78.0248
-10 | -0.6307 | 0.00851 | -0.1187 | -74.1128
-9.5 | -0.5702 | 0.0082 | -0.1171 | -69.5366
-9 | -0.5099 | 0.00791 | -0.1156 | -64.4627
-8.5 | -0.4512 | 0.00767 | -0.1139 | -58.8266
-8 | -0.3918 | 0.00748 | -0.1123 | -52.3797
-7.5 | -0.3315 | 0.00728 | -0.111 | -45.5357
-7 | -0.271 | 0.00712 | -0.1098 | -38.0618
-6.5 | -0.2105 | 0.00699 | -0.1087 | -30.1144
-6 | -0.1505 | 0.00685 | -0.1075 | -21.9708
-5.5 | -0.0898 | 0.00667 | -0.1065 | -13.4633
-5 | -0.0291 | 0.00656 | -0.1056 | -4.436
-4.5 | 0.0311 | 0.00643 | -0.1046 | 4.8367
-4 | 0.0901 | 0.00606 | -0.1036 | 14.868
-3.5 | 0.1509 | 0.00603 | -0.1028 | 25.0249
-3 | 0.2112 | 0.00601 | -0.102 | 35.1414
-2.5 | 0.2717 | 0.00601 | -0.1013 | 45.208
-2 | 0.3322 | 0.00603 | -0.1006 | 55.0912
-1.5 | 0.3923 | 0.00608 | -0.0998 | 64.523
-1 | 0.4519 | 0.00615 | -0.0991 | 73.4797
-0.5 | 0.5114 | 0.00622 | -0.0983 | 82.2186
0 | 0.5705 | 0.00633 | -0.0975 | 90.1264
0.5 | 0.6295 | 0.00646 | -0.0967 | 97.4458
1 | 0.6883 | 0.0066 | -0.0959 | 104.2879
1.5 | 0.7472 | 0.00673 | -0.0951 | 111.0253
2 | 0.8058 | 0.00686 | -0.0943 | 117.4636
2.5 | 0.865 | 0.00695 | -0.0935 | 124.4604
3.5 | 0.9809 | 0.00693 | -0.0918 | 141.544
4 | 1.0385 | 0.00706 | -0.0908 | 147.0963
4.5 | 1.097 | 0.00718 | -0.09 | 152.7855
5 | 1.154 | 0.00739 | -0.089 | 156.157
5.5 | 1.2114 | 0.0076 | -0.0879 | 159.3947
6 | 1.2677 | 0.00785 | -0.0868 | 161.4904
6.5 | 1.3234 | 0.00817 | -0.0855 | 161.9829
7 | 1.3792 | 0.00843 | -0.0842 | 163.6062
7.5 | 1.434 | 0.00876 | -0.0827 | 163.6986
8 | 1.4875 | 0.00916 | -0.0811 | 162.3908
8.5 | 1.5415 | 0.00947 | -0.0795 | 162.7772
9 | 1.5934 | 0.00987 | -0.0775 | 161.4387
9.5 | 1.6639 | 0.00983 | -0.0797 | 169.2675
10 | 1.7333 | 0.01033 | -0.0813 | 167.7928
10.5 | 1.7827 | 0.01092 | -0.079 | 163.2509
11 | 1.8301 | 0.01158 | -0.0763 | 158.0397
11.5 | 1.8757 | 0.01228 | -0.0734 | 152.7443
12 | 1.9195 | 0.01298 | -0.0702 | 147.8814
12.5 | 1.9503 | 0.01384 | -0.0649 | 140.9176
13 | 1.9839 | 0.01476 | -0.0605 | 134.4106
13.5 | 2.0155 | 0.01586 | -0.0562 | 127.0807
14 | 2.0448 | 0.0172 | -0.0522 | 118.8837
14.5 | 2.0692 | 0.019 | -0.0483 | 108.9053
15 | 2.0955 | 0.02096 | -0.0452 | 99.9761
15.5 | 2.1109 | 0.02394 | -0.0422 | 88.1746
16 | 2.1267 | 0.02723 | -0.04 | 78.1014
16.5 | 2.1335 | 0.03144 | -0.0381 | 67.8594
17 | 2.1286 | 0.03689 | -0.0367 | 57.7013
17.5 | 2.1122 | 0.04375 | -0.0359 | 48.2789
18 | 2.0769 | 0.05318 | -0.0366 | 39.0542
18.5 | 2.0112 | 0.06645 | -0.0391 | 30.2664
19 | 1.9414 | 0.0808 | -0.0428 | 24.0272
19.5 | 1.8609 | 0.09712 | -0.0479 | 19.1608
20 | 1.7929 | 0.11245 | -0.0535 | 15.944

## 111. Re 10M Mach 0.50 (1)
BIGFOIL.COM POLAR EXPORT
goe534
GOE 534 |  |  |  | Cl Max: | 1.73 | at alpha= | 9.5 | deg
JavaFoil+Calcfoil stall+Eppler ext transition |  |  |  | L/D Max: | 181.968 | at alpha= | 3 | deg
Re: | 10000000 |  |  | Cd Min: | 0.00451 | at alpha= | -3 | deg
Mach: | 0.5 |  |  | Cl=0 at alpha= | -5.1385 | deg
|  |  |  | @ Cl=0.1, Cd= | 0.0048825
|  |  |  | @ Cl=0.4, Cd= | 0.0046459
|  |  |  | @ Cl=0.6, Cd= | 0.0054197
alpha (deg) | Cl | Cd | Cm | Cl/Cd
-20 | -0.789 | 0.14672 | -0.066 | -5.378
-19.5 | -0.764 | 0.13538 | -0.066 | -5.646
-19 | -0.738 | 0.13173 | -0.065 | -5.601
-18.5 | -0.711 | 0.1285 | -0.064 | -5.533
-18 | -0.684 | 0.12525 | -0.063 | -5.462
-17.5 | -0.659 | 0.12063 | -0.062 | -5.459
-17 | -0.633 | 0.11582 | -0.062 | -5.464
-16.5 | -0.607 | 0.11177 | -0.062 | -5.431
-16 | -0.581 | 0.1083 | -0.062 | -5.367
-15.5 | -0.555 | 0.10451 | -0.062 | -5.313
-15 | -0.529 | 0.09946 | -0.062 | -5.322
-14.5 | -0.503 | 0.10861 | -0.063 | -4.635
-14 | -0.477 | 0.10052 | -0.063 | -4.749
-13.5 | -0.451 | 0.09848 | -0.062 | -4.578
-13 | -0.424 | 0.0945 | -0.062 | -4.49
-12.5 | -0.398 | 0.0976 | -0.061 | -4.074
-12 | -0.372 | 0.08501 | -0.063 | -4.376
-11.5 | -0.346 | 0.07428 | -0.063 | -4.655
-11 | -0.32 | 0.06832 | -0.065 | -4.683
-10.5 | -0.294 | 0.06052 | -0.068 | -4.863
-10 | -0.269 | 0.05558 | -0.07 | -4.834
-9.5 | -0.242 | 0.05067 | -0.072 | -4.781
-9 | -0.331 | 0.04217 | -0.077 | -7.846
-8.5 | -0.32 | 0.03612 | -0.081 | -8.872
-8 | -0.294 | 0.02816 | -0.086 | -10.424
-7.5 | -0.254 | 0.02375 | -0.088 | -10.696
-7 | -0.209 | 0.01871 | -0.092 | -11.187
-6.5 | -0.158 | 0.01615 | -0.093 | -9.76
-6 | -0.105 | 0.01003 | -0.099 | -10.512
-5.5 | -0.047 | 0.00618 | -0.105 | -7.618
-5 | 0.018 | 0.00577 | -0.106 | 3.16
-4.5 | 0.085 | 0.00492 | -0.106 | 17.325
-4 | 0.153 | 0.00475 | -0.107 | 32.208
-3.5 | 0.222 | 0.0052 | -0.107 | 42.583
-3 | 0.29 | 0.00451 | -0.107 | 64.339
-2.5 | 0.36 | 0.00453 | -0.107 | 79.401
-2 | 0.429 | 0.00473 | -0.107 | 90.625
-1.5 | 0.498 | 0.00533 | -0.107 | 93.397
-1 | 0.566 | 0.0054 | -0.107 | 104.882
-0.5 | 0.635 | 0.00544 | -0.108 | 116.74
0 | 0.708 | 0.00551 | -0.108 | 128.676
0.5 | 0.777 | 0.0056 | -0.108 | 138.804
1 | 0.846 | 0.00575 | -0.108 | 147.108
1.5 | 0.914 | 0.00592 | -0.108 | 154.38
2 | 0.982 | 0.00579 | -0.108 | 169.507
2.5 | 1.05 | 0.00598 | -0.109 | 175.445
3 | 1.117 | 0.00614 | -0.109 | 181.968
3.5 | 1.183 | 0.00679 | -0.109 | 174.144
4 | 1.249 | 0.00713 | -0.109 | 175.158
4.5 | 1.313 | 0.01009 | -0.109 | 130.209
5 | 1.377 | 0.01042 | -0.109 | 132.098
5.5 | 1.439 | 0.00837 | -0.11 | 171.907
6 | 1.499 | 0.01238 | -0.11 | 121.027
6.5 | 1.556 | 0.01321 | -0.11 | 117.837
7 | 1.594 | 0.01424 | -0.109 | 111.939
7.5 | 1.632 | 0.01526 | -0.108 | 106.903
8 | 1.664 | 0.01735 | -0.107 | 95.911
8.5 | 1.693 | 0.01934 | -0.106 | 87.533
9 | 1.716 | 0.02161 | -0.105 | 79.371
9.5 | 1.73 | 0.02445 | -0.104 | 70.737
10 | 1.725 | 0.02722 | -0.104 | 63.385
10.5 | 1.702 | 0.03096 | -0.103 | 54.979
11 | 1.635 | 0.03796 | -0.101 | 43.076
11.5 | 1.477 | 0.05069 | -0.097 | 29.143
12 | 1.034 | 0.07749 | -0.09 | 13.348
12.5 | 1.077 | 0.06768 | -0.092 | 15.91
13 | 1.092 | 0.08261 | -0.089 | 13.22
13.5 | 1.123 | 0.08437 | -0.09 | 13.313
14 | 1.117 | 0.11207 | -0.081 | 9.971
14.5 | 1.149 | 0.11396 | -0.082 | 10.083

## 112. Re 10M Mach 0.50 (2)
BIGFOIL.COM POLAR EXPORT
goe534
GOE 534 |  |  |  | Cl Max: | 1.8586 | at alpha= | 10 | deg
XFOIL ncrit=9 |  |  |  | L/D Max: | 163.148 | at alpha= | 5.5 | deg
Re: | 10000000 |  |  | Cd Min: | 0.11786 | at alpha= | -14.5 | deg
Mach: | 0.5 |  |  | Cl=0 at alpha= | -4.6159 | deg
|  |  |  | @ Cl=0.1, Cd= | 0.0067177
|  |  |  | @ Cl=0.4, Cd= | 0.0063072
|  |  |  | @ Cl=0.6, Cd= | 0.006653
alpha (deg) | Cl | Cd | Cm | Cl/Cd
-14.5 | -0.4202 | 0.11786 | -0.0671 | -3.5652
-14 | -0.4031 | 0.107 | -0.0797 | -3.7673
-13.5 | -0.4012 | 0.09879 | -0.0854 | -4.0611
-13 | -0.397 | 0.0912 | -0.0904 | -4.3531
-12.5 | -0.3981 | 0.08328 | -0.0959 | -4.7803
-12 | -0.3955 | 0.07608 | -0.1008 | -5.1985
-11.5 | -0.4129 | 0.0671 | -0.1078 | -6.1535
-11 | -0.4491 | 0.05719 | -0.1162 | -7.8528
-10.5 | -0.5064 | 0.04707 | -0.1241 | -10.7584
-10 | -0.5705 | 0.03908 | -0.127 | -14.5983
-9.5 | -0.6248 | 0.02661 | -0.1395 | -23.4799
-9 | -0.6227 | 0.01518 | -0.1495 | -41.0211
-8.5 | -0.5699 | 0.01174 | -0.1462 | -48.5434
-8 | -0.5014 | 0.01007 | -0.1419 | -49.7915
-7.5 | -0.4277 | 0.00909 | -0.1379 | -47.0517
-7 | -0.3528 | 0.00843 | -0.1342 | -41.8505
-6.5 | -0.2779 | 0.00796 | -0.1309 | -34.9121
-6 | -0.2035 | 0.00762 | -0.1279 | -26.706
-5.5 | -0.1294 | 0.00735 | -0.1253 | -17.6054
-5 | -0.056 | 0.00711 | -0.1229 | -7.8762
-4.5 | 0.0169 | 0.00688 | -0.1207 | 2.4564
-4 | 0.0894 | 0.00674 | -0.1188 | 13.2641
-3.5 | 0.1608 | 0.00659 | -0.1169 | 24.4006
-3 | 0.2307 | 0.00626 | -0.1151 | 36.853
-2.5 | 0.3022 | 0.00625 | -0.1136 | 48.352
-2 | 0.3728 | 0.00628 | -0.1121 | 59.3631
-1.5 | 0.4429 | 0.00635 | -0.1107 | 69.748
-1 | 0.5125 | 0.00646 | -0.1092 | 79.3344
-0.5 | 0.5811 | 0.00662 | -0.1077 | 87.7795
0 | 0.6498 | 0.00674 | -0.1062 | 96.4095
0.5 | 0.7186 | 0.00688 | -0.1047 | 104.4477
1 | 0.788 | 0.00701 | -0.1033 | 112.4108
1.5 | 0.8571 | 0.00716 | -0.1018 | 119.7067
2 | 0.926 | 0.00734 | -0.1002 | 126.158
2.5 | 0.9958 | 0.00747 | -0.0987 | 133.3066
3 | 1.0645 | 0.00766 | -0.0969 | 138.9687
3.5 | 1.1326 | 0.00763 | -0.095 | 148.4404
4 | 1.2009 | 0.00779 | -0.0929 | 154.1592
4.5 | 1.2693 | 0.00802 | -0.0906 | 158.2668
5 | 1.337 | 0.0083 | -0.0881 | 161.0843
5.5 | 1.4047 | 0.00861 | -0.0853 | 163.1475
6 | 1.4697 | 0.00902 | -0.082 | 162.9379
6.5 | 1.5326 | 0.00953 | -0.0781 | 160.8185
7 | 1.5937 | 0.01007 | -0.0738 | 158.2622
7.5 | 1.6547 | 0.01055 | -0.0692 | 156.8436
8 | 1.7043 | 0.01111 | -0.0626 | 153.4023
8.5 | 1.7471 | 0.01181 | -0.055 | 147.934
9 | 1.7914 | 0.01257 | -0.0478 | 142.5139
9.5 | 1.8276 | 0.01366 | -0.04 | 133.7921
10 | 1.8586 | 0.01461 | -0.032 | 127.2142

## 113. Re 12M Mach 0.00 (1)
BIGFOIL.COM POLAR EXPORT
goe534
GOE 534 |  |  |  | Cl Max: | 2.234 | at alpha= | 19 | deg
JavaFoil+Calcfoil stall+Eppler ext transition |  |  |  | L/D Max: | 183.167 | at alpha= | 4 | deg
Re: | 12000000 |  |  | Cd Min: | 0.00421 | at alpha= | -4 | deg
Mach: | 0 |  |  | Cl=0 at alpha= | -5.1379 | deg
|  |  |  | @ Cl=0.1, Cd= | 0.0043425
|  |  |  | @ Cl=0.4, Cd= | 0.0046867
|  |  |  | @ Cl=0.6, Cd= | 0.0048516
alpha (deg) | Cl | Cd | Cm | Cl/Cd
-20 | -0.923 | 0.11687 | -0.064 | -7.897
-19.5 | -0.926 | 0.10804 | -0.066 | -8.574
-19 | -0.917 | 0.10557 | -0.065 | -8.683
-18.5 | -0.907 | 0.09893 | -0.066 | -9.172
-18 | -0.892 | 0.09758 | -0.065 | -9.142
-17.5 | -0.882 | 0.08973 | -0.067 | -9.827
-17 | -0.866 | 0.08425 | -0.067 | -10.284
-16.5 | -0.852 | 0.07745 | -0.068 | -11.002
-16 | -0.835 | 0.07146 | -0.069 | -11.68
-15.5 | -0.816 | 0.06582 | -0.07 | -12.393
-15 | -0.794 | 0.06068 | -0.071 | -13.086
-14.5 | -0.771 | 0.05521 | -0.072 | -13.973
-14 | -0.746 | 0.05063 | -0.073 | -14.74
-13.5 | -0.72 | 0.04585 | -0.074 | -15.701
-13 | -0.692 | 0.04104 | -0.075 | -16.858
-12.5 | -0.67 | 0.03153 | -0.078 | -21.24
-12 | -0.628 | 0.03311 | -0.077 | -18.977
-11.5 | -0.595 | 0.02927 | -0.078 | -20.315
-11 | -0.557 | 0.02654 | -0.079 | -21.005
-10.5 | -0.521 | 0.02266 | -0.08 | -22.968
-10 | -0.486 | 0.01718 | -0.083 | -28.283
-9.5 | -0.447 | 0.01319 | -0.085 | -33.927
-9 | -0.415 | 0.00847 | -0.089 | -49.028
-8.5 | -0.371 | 0.00663 | -0.091 | -55.913
-8 | -0.319 | 0.0064 | -0.091 | -49.843
-7.5 | -0.266 | 0.00603 | -0.091 | -44.131
-7 | -0.212 | 0.00583 | -0.092 | -36.345
-6.5 | -0.156 | 0.00496 | -0.092 | -31.482
-6 | -0.099 | 0.00484 | -0.092 | -20.543
-5.5 | -0.042 | 0.00466 | -0.092 | -9.006
-5 | 0.016 | 0.00459 | -0.092 | 3.505
-4.5 | 0.075 | 0.00444 | -0.092 | 16.812
-4 | 0.134 | 0.00421 | -0.092 | 31.774
-3.5 | 0.193 | 0.00428 | -0.093 | 45.08
-3 | 0.253 | 0.0043 | -0.093 | 58.81
-2.5 | 0.312 | 0.0044 | -0.093 | 71.002
-2 | 0.372 | 0.0045 | -0.093 | 82.71
-1.5 | 0.432 | 0.0049 | -0.093 | 88.216
-1 | 0.492 | 0.00496 | -0.093 | 99.129
-0.5 | 0.551 | 0.00502 | -0.093 | 109.853
0 | 0.615 | 0.0048 | -0.093 | 128.177
0.5 | 0.675 | 0.00517 | -0.093 | 130.532
1 | 0.735 | 0.00526 | -0.094 | 139.863
1.5 | 0.795 | 0.00508 | -0.094 | 156.508
2 | 0.855 | 0.00517 | -0.094 | 165.4
2.5 | 0.914 | 0.00531 | -0.094 | 172.211
3 | 0.974 | 0.00537 | -0.094 | 181.152
3.5 | 1.033 | 0.00573 | -0.094 | 180.326
4 | 1.092 | 0.00596 | -0.094 | 183.167
4.5 | 1.15 | 0.00784 | -0.095 | 146.676
5 | 1.209 | 0.00795 | -0.095 | 152.066
5.5 | 1.267 | 0.00834 | -0.095 | 151.873
6 | 1.324 | 0.00893 | -0.095 | 148.23
6.5 | 1.381 | 0.0093 | -0.095 | 148.437
7 | 1.437 | 0.00984 | -0.095 | 146.027
7.5 | 1.493 | 0.01013 | -0.096 | 147.373
8 | 1.548 | 0.01057 | -0.096 | 146.439
8.5 | 1.603 | 0.01106 | -0.096 | 144.896
9 | 1.657 | 0.00958 | -0.096 | 172.949
9.5 | 1.71 | 0.01233 | -0.096 | 138.662
10 | 1.76 | 0.01276 | -0.096 | 138.006
10.5 | 1.81 | 0.01334 | -0.097 | 135.648
11 | 1.858 | 0.01399 | -0.097 | 132.84
11.5 | 1.905 | 0.014 | -0.097 | 136.107
12 | 1.95 | 0.01483 | -0.097 | 131.531
12.5 | 1.994 | 0.01284 | -0.097 | 155.348
13 | 2.037 | 0.0136 | -0.097 | 149.761
13.5 | 2.035 | 0.0181 | -0.095 | 112.43
14 | 2.059 | 0.0197 | -0.095 | 104.492
14.5 | 2.08 | 0.02169 | -0.094 | 95.888
15 | 2.103 | 0.02339 | -0.094 | 89.925
15.5 | 2.127 | 0.02513 | -0.094 | 84.668
16 | 2.138 | 0.02911 | -0.093 | 73.453
16.5 | 2.158 | 0.03146 | -0.092 | 68.588
17 | 2.182 | 0.03239 | -0.092 | 67.366
17.5 | 2.195 | 0.03601 | -0.092 | 60.95
18 | 2.206 | 0.04 | -0.091 | 55.155
18.5 | 2.22 | 0.04289 | -0.091 | 51.767
19 | 2.234 | 0.04417 | -0.091 | 50.583
19.5 | 2.217 | 0.04917 | -0.091 | 45.094
20 | 2.198 | 0.05426 | -0.09 | 40.505

## 114. Re 12M Mach 0.00 (2)
BIGFOIL.COM POLAR EXPORT
goe534
GOE 534 |  |  |  | Cl Max: | 2.1433 | at alpha= | 17 | deg
XFOIL ncrit=9 |  |  |  | L/D Max: | 168.451 | at alpha= | 8.5 | deg
Re: | 12000000 |  |  | Cd Min: | 0.07063 | at alpha= | 20 | deg
Mach: | 0 |  |  | Cl=0 at alpha= | -4.7935 | deg
|  |  |  | @ Cl=0.1, Cd= | 0.0058365
|  |  |  | @ Cl=0.4, Cd= | 0.0059287
|  |  |  | @ Cl=0.6, Cd= | 0.0062564
alpha (deg) | Cl | Cd | Cm | Cl/Cd
-20 | -1.6725 | 0.02013 | -0.1213 | -83.0849
-19.5 | -1.6361 | 0.0187 | -0.1195 | -87.492
-19 | -1.5971 | 0.01754 | -0.1174 | -91.0547
-18.5 | -1.5546 | 0.01654 | -0.1155 | -93.9903
-18 | -1.5005 | 0.0155 | -0.1157 | -96.8065
-17.5 | -1.4455 | 0.01449 | -0.1158 | -99.7585
-17 | -1.3884 | 0.01355 | -0.1162 | -102.4649
-16.5 | -1.3276 | 0.01275 | -0.117 | -104.1255
-16 | -1.2656 | 0.01204 | -0.118 | -105.1163
-15.5 | -1.2086 | 0.01143 | -0.1177 | -105.7393
-15 | -1.1394 | 0.01085 | -0.1199 | -105.0138
-14.5 | -1.0786 | 0.01055 | -0.1202 | -102.237
-14 | -1.0299 | 0.01035 | -0.1181 | -99.5072
-13.5 | -0.9773 | 0.00996 | -0.1168 | -98.1225
-13 | -0.9239 | 0.00952 | -0.1156 | -97.0483
-12.5 | -0.8696 | 0.00912 | -0.1145 | -95.3509
-12 | -0.8148 | 0.00876 | -0.1134 | -93.0137
-11.5 | -0.7591 | 0.00843 | -0.1124 | -90.0474
-11 | -0.7033 | 0.00815 | -0.1115 | -86.2945
-10.5 | -0.6472 | 0.00789 | -0.1106 | -82.0279
-10 | -0.5907 | 0.00765 | -0.1097 | -77.2157
-9.5 | -0.5345 | 0.00746 | -0.1088 | -71.6488
-9 | -0.4789 | 0.00726 | -0.1077 | -65.9642
-8.5 | -0.4234 | 0.00712 | -0.1067 | -59.4663
-8 | -0.3672 | 0.00699 | -0.1058 | -52.5322
-7.5 | -0.3103 | 0.00685 | -0.1049 | -45.2993
-7 | -0.2532 | 0.00674 | -0.1042 | -37.5668
-6.5 | -0.1961 | 0.00664 | -0.1034 | -29.5331
-6 | -0.1388 | 0.0065 | -0.1026 | -21.3538
-5.5 | -0.0815 | 0.00639 | -0.1019 | -12.7543
-5 | -0.0237 | 0.00628 | -0.1013 | -3.7739
-4.5 | 0.0337 | 0.00614 | -0.1006 | 5.4886
-4 | 0.0899 | 0.00584 | -0.0998 | 15.3938
-3.5 | 0.148 | 0.00582 | -0.0992 | 25.4296
-3 | 0.2058 | 0.00579 | -0.0986 | 35.544
-2.5 | 0.2634 | 0.00581 | -0.098 | 45.3356
-2 | 0.321 | 0.00585 | -0.0975 | 54.8718
-1.5 | 0.3785 | 0.00591 | -0.0969 | 64.044
-1 | 0.4359 | 0.00596 | -0.0963 | 73.1376
-0.5 | 0.4928 | 0.00605 | -0.0956 | 81.4545
0 | 0.5495 | 0.00614 | -0.095 | 89.4951
0.5 | 0.6059 | 0.00627 | -0.0943 | 96.6348
1 | 0.6625 | 0.00638 | -0.0937 | 103.8401
1.5 | 0.7193 | 0.00648 | -0.0931 | 111.0031
2 | 0.7756 | 0.00659 | -0.0925 | 117.6935
2.5 | 0.8322 | 0.00666 | -0.092 | 124.955
3 | 0.8873 | 0.00662 | -0.0912 | 134.0332
3.5 | 0.9432 | 0.00663 | -0.0907 | 142.2624
4 | 0.9983 | 0.00675 | -0.09 | 147.8963
4.5 | 1.0539 | 0.00683 | -0.0894 | 154.3045
5 | 1.1083 | 0.00705 | -0.0886 | 157.2057
5.5 | 1.1624 | 0.00724 | -0.0879 | 160.5525
6 | 1.2169 | 0.00741 | -0.0872 | 164.224
6.5 | 1.2698 | 0.0077 | -0.0863 | 164.9091
7 | 1.3231 | 0.00793 | -0.0855 | 166.8474
7.5 | 1.3758 | 0.00818 | -0.0846 | 168.1907
8 | 1.4272 | 0.0085 | -0.0836 | 167.9059
8.5 | 1.479 | 0.00878 | -0.0826 | 168.451
9 | 1.5291 | 0.00912 | -0.0814 | 167.6645
9.5 | 1.5786 | 0.00938 | -0.0802 | 168.2942
11.5 | 1.8026 | 0.01084 | -0.082 | 166.2915
12 | 1.8473 | 0.01141 | -0.0802 | 161.9018
12.5 | 1.8893 | 0.01208 | -0.0781 | 156.399
13 | 1.931 | 0.0127 | -0.076 | 152.0472
13.5 | 1.971 | 0.01334 | -0.0737 | 147.7511
14 | 2.0012 | 0.01403 | -0.0695 | 142.6372
14.5 | 2.0316 | 0.01479 | -0.0658 | 137.3631
15 | 2.0628 | 0.0156 | -0.0626 | 132.2308
15.5 | 2.0864 | 0.01683 | -0.0587 | 123.9691
16 | 2.111 | 0.01815 | -0.0554 | 116.3085
16.5 | 2.1268 | 0.02018 | -0.0519 | 105.3915
17 | 2.1433 | 0.02245 | -0.0492 | 95.4699
17.5 | 2.1426 | 0.02637 | -0.0463 | 81.2514
18 | 2.0781 | 0.03668 | -0.0431 | 56.6549
18.5 | 2.0491 | 0.04471 | -0.0425 | 45.8309
19 | 2.0291 | 0.05246 | -0.0431 | 38.679
19.5 | 2.0083 | 0.06076 | -0.0443 | 33.053
20 | 1.9764 | 0.07063 | -0.0462 | 27.9824

## 115. Re 12M Mach 0.10 (1)
BIGFOIL.COM POLAR EXPORT
goe534
GOE 534 |  |  |  | Cl Max: | 2.217 | at alpha= | 19 | deg
JavaFoil+Calcfoil stall+Eppler ext transition |  |  |  | L/D Max: | 181.656 | at alpha= | 3 | deg
Re: | 12000000 |  |  | Cd Min: | 0.00423 | at alpha= | -4 | deg
Mach: | 0.1 |  |  | Cl=0 at alpha= | -5.1379 | deg
|  |  |  | @ Cl=0.1, Cd= | 0.0043741
|  |  |  | @ Cl=0.4, Cd= | 0.004669
|  |  |  | @ Cl=0.6, Cd= | 0.0048759
alpha (deg) | Cl | Cd | Cm | Cl/Cd
-20 | -0.898 | 0.12043 | -0.064 | -7.459
-19.5 | -0.904 | 0.11108 | -0.065 | -8.14
-19 | -0.896 | 0.10848 | -0.065 | -8.262
-18.5 | -0.89 | 0.10165 | -0.066 | -8.753
-18 | -0.88 | 0.09569 | -0.066 | -9.198
-17.5 | -0.867 | 0.09194 | -0.066 | -9.433
-17 | -0.854 | 0.08635 | -0.067 | -9.894
-16.5 | -0.841 | 0.08024 | -0.068 | -10.475
-16 | -0.825 | 0.07379 | -0.069 | -11.182
-15.5 | -0.807 | 0.0681 | -0.07 | -11.85
-15 | -0.787 | 0.06259 | -0.07 | -12.577
-14.5 | -0.766 | 0.05692 | -0.072 | -13.454
-14 | -0.742 | 0.05211 | -0.072 | -14.23
-13.5 | -0.716 | 0.04758 | -0.073 | -15.04
-13 | -0.689 | 0.0424 | -0.075 | -16.246
-12.5 | -0.667 | 0.03308 | -0.078 | -20.151
-12 | -0.627 | 0.03401 | -0.077 | -18.437
-11.5 | -0.593 | 0.03027 | -0.078 | -19.608
-11 | -0.557 | 0.02744 | -0.079 | -20.283
-10.5 | -0.519 | 0.02425 | -0.08 | -21.397
-10 | -0.485 | 0.01809 | -0.082 | -26.828
-9.5 | -0.444 | 0.01492 | -0.084 | -29.795
-9 | -0.415 | 0.00887 | -0.089 | -46.831
-8.5 | -0.371 | 0.00685 | -0.091 | -54.155
-8 | -0.32 | 0.00642 | -0.091 | -49.814
-7.5 | -0.267 | 0.00609 | -0.092 | -43.801
-7 | -0.213 | 0.00572 | -0.092 | -37.202
-6.5 | -0.157 | 0.00491 | -0.092 | -31.94
-6 | -0.1 | 0.00488 | -0.092 | -20.468
-5.5 | -0.042 | 0.00465 | -0.093 | -9.066
-5 | 0.016 | 0.00463 | -0.093 | 3.491
-4.5 | 0.075 | 0.00448 | -0.093 | 16.729
-4 | 0.134 | 0.00423 | -0.093 | 31.745
-3.5 | 0.194 | 0.00436 | -0.093 | 44.5
-3 | 0.254 | 0.00434 | -0.093 | 58.453
-2.5 | 0.314 | 0.00439 | -0.093 | 71.454
-2 | 0.374 | 0.0045 | -0.093 | 83.23
-1.5 | 0.434 | 0.00489 | -0.093 | 88.7
-1 | 0.494 | 0.00496 | -0.094 | 99.613
-0.5 | 0.554 | 0.00507 | -0.094 | 109.253
0 | 0.618 | 0.0048 | -0.094 | 128.832
0.5 | 0.678 | 0.00517 | -0.094 | 131.124
1 | 0.739 | 0.00526 | -0.094 | 140.46
1.5 | 0.799 | 0.00508 | -0.094 | 157.273
2 | 0.859 | 0.00521 | -0.094 | 164.715
2.5 | 0.919 | 0.00532 | -0.094 | 172.725
3 | 0.978 | 0.00539 | -0.095 | 181.656
3.5 | 1.038 | 0.00574 | -0.095 | 180.663
4 | 1.097 | 0.00604 | -0.095 | 181.647
4.5 | 1.156 | 0.00789 | -0.095 | 146.584
5 | 1.215 | 0.00808 | -0.095 | 150.294
5.5 | 1.273 | 0.00839 | -0.095 | 151.655
6 | 1.33 | 0.00899 | -0.096 | 147.915
6.5 | 1.387 | 0.00948 | -0.096 | 146.308
7 | 1.444 | 0.00992 | -0.096 | 145.572
7.5 | 1.5 | 0.01024 | -0.096 | 146.453
8 | 1.555 | 0.01067 | -0.096 | 145.785
8.5 | 1.61 | 0.01133 | -0.096 | 142.124
9 | 1.664 | 0.00965 | -0.097 | 172.447
9.5 | 1.717 | 0.01248 | -0.097 | 137.495
10 | 1.767 | 0.01292 | -0.097 | 136.816
10.5 | 1.816 | 0.01352 | -0.097 | 134.369
11 | 1.864 | 0.01418 | -0.097 | 131.454
11.5 | 1.911 | 0.0142 | -0.097 | 134.544
12 | 1.956 | 0.01507 | -0.097 | 129.818
12.5 | 1.999 | 0.01303 | -0.098 | 153.489
13 | 2.041 | 0.01371 | -0.098 | 148.934
13.5 | 2.032 | 0.01866 | -0.096 | 108.908
14 | 2.055 | 0.02042 | -0.095 | 100.627
14.5 | 2.074 | 0.02259 | -0.094 | 91.825
15 | 2.098 | 0.02426 | -0.094 | 86.484
15.5 | 2.116 | 0.02705 | -0.093 | 78.219
16 | 2.13 | 0.03039 | -0.093 | 70.085
16.5 | 2.147 | 0.03296 | -0.092 | 65.138
17 | 2.171 | 0.03388 | -0.092 | 64.071
17.5 | 2.184 | 0.03742 | -0.092 | 58.352
18 | 2.193 | 0.04174 | -0.092 | 52.535
18.5 | 2.204 | 0.04471 | -0.091 | 49.295
19 | 2.217 | 0.04619 | -0.092 | 48.001
19.5 | 2.195 | 0.05148 | -0.091 | 42.642
20 | 2.17 | 0.0572 | -0.09 | 37.944

## 116. Re 12M Mach 0.10 (2)
BIGFOIL.COM POLAR EXPORT
goe534
GOE 534 |  |  |  | Cl Max: | 2.1441 | at alpha= | 17 | deg
XFOIL ncrit=9 |  |  |  | L/D Max: | 177.078 | at alpha= | 10 | deg
Re: | 12000000 |  |  | Cd Min: | 0.07804 | at alpha= | 20 | deg
Mach: | 0.1 |  |  | Cl=0 at alpha= | -4.7879 | deg
|  |  |  | @ Cl=0.1, Cd= | 0.0058465
|  |  |  | @ Cl=0.4, Cd= | 0.0059301
|  |  |  | @ Cl=0.6, Cd= | 0.0062583
alpha (deg) | Cl | Cd | Cm | Cl/Cd
-20 | -1.6804 | 0.02303 | -0.1241 | -72.9657
-19.5 | -1.6488 | 0.02047 | -0.1237 | -80.5471
-19 | -1.6128 | 0.01887 | -0.1217 | -85.469
-18.5 | -1.5728 | 0.01761 | -0.1195 | -89.3129
-18 | -1.5207 | 0.01648 | -0.119 | -92.2755
-17.5 | -1.4645 | 0.0154 | -0.119 | -95.0974
-17 | -1.407 | 0.01429 | -0.1193 | -98.4605
-16.5 | -1.3453 | 0.01335 | -0.12 | -100.7715
-16 | -1.2822 | 0.0125 | -0.1208 | -102.576
-15.5 | -1.2241 | 0.01181 | -0.1205 | -103.6494
-15 | -1.1545 | 0.01117 | -0.1223 | -103.3572
-14.5 | -1.0912 | 0.01081 | -0.1228 | -100.9436
-14 | -1.042 | 0.01058 | -0.1205 | -98.4877
-13.5 | -0.9881 | 0.01022 | -0.119 | -96.683
-13 | -0.9341 | 0.00973 | -0.1176 | -96.0021
-12.5 | -0.8792 | 0.00929 | -0.1164 | -94.6394
-12 | -0.8237 | 0.00891 | -0.1152 | -92.4467
-11.5 | -0.7674 | 0.00855 | -0.1141 | -89.7544
-11 | -0.7108 | 0.00824 | -0.113 | -86.2621
-10.5 | -0.6541 | 0.00797 | -0.112 | -82.0703
-10 | -0.597 | 0.00772 | -0.111 | -77.3316
-9.5 | -0.5401 | 0.00752 | -0.1099 | -71.8218
-9 | -0.4839 | 0.00733 | -0.1088 | -66.0164
-8.5 | -0.4278 | 0.00718 | -0.1077 | -59.5822
-8 | -0.3711 | 0.00703 | -0.1067 | -52.7881
-7.5 | -0.3136 | 0.00688 | -0.1058 | -45.5814
-7 | -0.2559 | 0.00676 | -0.105 | -37.855
-6.5 | -0.1983 | 0.00667 | -0.1042 | -29.7301
-6 | -0.1406 | 0.00652 | -0.1034 | -21.5644
-5.5 | -0.0828 | 0.00641 | -0.1026 | -12.9173
-5 | -0.0246 | 0.00631 | -0.1019 | -3.8986
-4.5 | 0.0334 | 0.00617 | -0.1012 | 5.4133
-4 | 0.0899 | 0.00585 | -0.1004 | 15.3675
-3.5 | 0.1484 | 0.00583 | -0.0998 | 25.4545
-3 | 0.2067 | 0.0058 | -0.0992 | 35.6379
-2.5 | 0.2647 | 0.00582 | -0.0985 | 45.4811
-2 | 0.3227 | 0.00586 | -0.0979 | 55.0683
-1.5 | 0.3806 | 0.00591 | -0.0973 | 64.3993
-1 | 0.4384 | 0.00597 | -0.0967 | 73.4338
-0.5 | 0.4956 | 0.00606 | -0.0961 | 81.7822
0 | 0.5527 | 0.00615 | -0.0954 | 89.8699
0.5 | 0.6095 | 0.00628 | -0.0947 | 97.0541
1 | 0.6665 | 0.0064 | -0.0941 | 104.1406
1.5 | 0.7237 | 0.00649 | -0.0935 | 111.51
2 | 0.7804 | 0.0066 | -0.0928 | 118.2424
2.5 | 0.8373 | 0.00669 | -0.0923 | 125.157
3 | 0.893 | 0.00664 | -0.0915 | 134.488
3.5 | 0.9492 | 0.00665 | -0.0909 | 142.7368
4 | 1.0047 | 0.00678 | -0.0902 | 148.1858
4.5 | 1.0608 | 0.00686 | -0.0896 | 154.6356
5 | 1.1156 | 0.00707 | -0.0888 | 157.7935
5.5 | 1.1701 | 0.00728 | -0.0879 | 160.728
6 | 1.225 | 0.00745 | -0.0872 | 164.4295
6.5 | 1.2784 | 0.00773 | -0.0863 | 165.3816
7 | 1.3319 | 0.00799 | -0.0854 | 166.6959
7.5 | 1.3852 | 0.00823 | -0.0845 | 168.3111
8 | 1.4369 | 0.00857 | -0.0833 | 167.6663
8.5 | 1.489 | 0.00886 | -0.0823 | 168.0587
9 | 1.5398 | 0.00919 | -0.081 | 167.5517
9.5 | 1.5892 | 0.0095 | -0.0796 | 167.2842
10 | 1.6663 | 0.00941 | -0.0844 | 177.0776
10.5 | 1.7213 | 0.00995 | -0.0844 | 172.995
11 | 1.7683 | 0.0105 | -0.0827 | 168.4095
11.5 | 1.8151 | 0.01102 | -0.081 | 164.7096
12 | 1.8604 | 0.01158 | -0.0791 | 160.6563
12.5 | 1.9025 | 0.01226 | -0.0768 | 155.1794
13 | 1.9432 | 0.01295 | -0.0743 | 150.0541
13.5 | 1.9804 | 0.01358 | -0.0712 | 145.8321
14 | 2.0097 | 0.01435 | -0.0669 | 140.0488
14.5 | 2.0413 | 0.01515 | -0.0633 | 134.7393
15 | 2.0711 | 0.0161 | -0.0598 | 128.6398
15.5 | 2.0941 | 0.01748 | -0.056 | 119.7998
16 | 2.118 | 0.01899 | -0.0528 | 111.5324
16.5 | 2.1325 | 0.02131 | -0.0494 | 100.0704
17 | 2.1441 | 0.02417 | -0.0467 | 88.7091
17.5 | 2.1396 | 0.02869 | -0.0441 | 74.5765
18 | 2.0698 | 0.0399 | -0.0417 | 51.8747
18.5 | 2.0336 | 0.04914 | -0.0419 | 41.3838
19 | 2.0096 | 0.05768 | -0.0429 | 34.8405
19.5 | 1.9827 | 0.0669 | -0.0446 | 29.6368
20 | 1.9424 | 0.07804 | -0.0471 | 24.8898

## 117. Re 12M Mach 0.25 (1)
BIGFOIL.COM POLAR EXPORT
goe534
GOE 534 |  |  |  | Cl Max: | 2.087 | at alpha= | 17.5 | deg
JavaFoil+Calcfoil stall+Eppler ext transition |  |  |  | L/D Max: | 190.208 | at alpha= | 3 | deg
Re: | 12000000 |  |  | Cd Min: | 0.00415 | at alpha= | -3.5 | deg
Mach: | 0.25 |  |  | Cl=0 at alpha= | -5.1417 | deg
|  |  |  | @ Cl=0.1, Cd= | 0.0045674
|  |  |  | @ Cl=0.4, Cd= | 0.0047955
|  |  |  | @ Cl=0.6, Cd= | 0.0048356
alpha (deg) | Cl | Cd | Cm | Cl/Cd
-20 | -0.687 | 0.14152 | -0.06 | -4.856
-19.5 | -0.714 | 0.13548 | -0.06 | -5.272
-19 | -0.731 | 0.12527 | -0.062 | -5.834
-18.5 | -0.741 | 0.11838 | -0.062 | -6.258
-18 | -0.749 | 0.11061 | -0.063 | -6.773
-17.5 | -0.754 | 0.10324 | -0.065 | -7.308
-17 | -0.756 | 0.09672 | -0.065 | -7.818
-16.5 | -0.759 | 0.08592 | -0.068 | -8.834
-16 | -0.749 | 0.08592 | -0.066 | -8.718
-15.5 | -0.744 | 0.07808 | -0.068 | -9.527
-15 | -0.733 | 0.07241 | -0.069 | -10.128
-14.5 | -0.721 | 0.0664 | -0.07 | -10.851
-14 | -0.705 | 0.0603 | -0.071 | -11.698
-13.5 | -0.686 | 0.05557 | -0.072 | -12.339
-13 | -0.664 | 0.0502 | -0.074 | -13.232
-12.5 | -0.649 | 0.03884 | -0.078 | -16.7
-12 | -0.611 | 0.04172 | -0.075 | -14.645
-11.5 | -0.582 | 0.03705 | -0.077 | -15.702
-11 | -0.549 | 0.03269 | -0.078 | -16.806
-10.5 | -0.514 | 0.02893 | -0.079 | -17.769
-10 | -0.477 | 0.02528 | -0.081 | -18.881
-9.5 | -0.44 | 0.01981 | -0.083 | -22.219
-9 | -0.403 | 0.01503 | -0.086 | -26.817
-8.5 | -0.36 | 0.01157 | -0.088 | -31.138
-8 | -0.325 | 0.00678 | -0.093 | -47.89
-7.5 | -0.272 | 0.0064 | -0.094 | -42.408
-7 | -0.217 | 0.00592 | -0.094 | -36.622
-6.5 | -0.16 | 0.00566 | -0.095 | -28.332
-6 | -0.102 | 0.00471 | -0.095 | -21.701
-5.5 | -0.043 | 0.00453 | -0.095 | -9.538
-5 | 0.017 | 0.00449 | -0.095 | 3.694
-4.5 | 0.077 | 0.00436 | -0.095 | 17.642
-4 | 0.138 | 0.00491 | -0.095 | 28.022
-3.5 | 0.199 | 0.00415 | -0.096 | 47.942
-3 | 0.261 | 0.00422 | -0.096 | 61.735
-2.5 | 0.322 | 0.00431 | -0.096 | 74.767
-2 | 0.384 | 0.00478 | -0.096 | 80.267
-1.5 | 0.446 | 0.00484 | -0.096 | 92.089
-1 | 0.507 | 0.00495 | -0.096 | 102.397
-0.5 | 0.569 | 0.005 | -0.096 | 113.654
0 | 0.635 | 0.00465 | -0.096 | 136.601
0.5 | 0.697 | 0.00507 | -0.096 | 137.572
1 | 0.759 | 0.00515 | -0.097 | 147.397
1.5 | 0.82 | 0.00493 | -0.097 | 166.289
2 | 0.882 | 0.00507 | -0.097 | 173.816
2.5 | 0.943 | 0.00533 | -0.097 | 176.969
3 | 1.004 | 0.00528 | -0.097 | 190.208
3.5 | 1.065 | 0.00579 | -0.097 | 184.072
4 | 1.126 | 0.00599 | -0.098 | 188.081
4.5 | 1.186 | 0.00828 | -0.098 | 143.266
5 | 1.246 | 0.00857 | -0.098 | 145.316
5.5 | 1.305 | 0.00881 | -0.098 | 148.166
6 | 1.364 | 0.00939 | -0.098 | 145.194
6.5 | 1.421 | 0.00991 | -0.098 | 143.414
7 | 1.479 | 0.01043 | -0.098 | 141.806
7.5 | 1.535 | 0.01091 | -0.099 | 140.74
8 | 1.591 | 0.01144 | -0.099 | 139.002
8.5 | 1.646 | 0.01204 | -0.099 | 136.694
9 | 1.699 | 0.01026 | -0.099 | 165.561
9.5 | 1.752 | 0.01334 | -0.099 | 131.294
10 | 1.801 | 0.01126 | -0.1 | 160.041
10.5 | 1.849 | 0.01459 | -0.1 | 126.753
11 | 1.895 | 0.0154 | -0.1 | 123.06
11.5 | 1.939 | 0.01265 | -0.1 | 153.209
12 | 1.938 | 0.01746 | -0.098 | 111.001
12.5 | 1.961 | 0.01938 | -0.097 | 101.181
13 | 1.986 | 0.02097 | -0.097 | 94.702
13.5 | 2.004 | 0.0232 | -0.096 | 86.394
14 | 2.023 | 0.02563 | -0.096 | 78.933
14.5 | 2.04 | 0.02786 | -0.095 | 73.229
15 | 2.055 | 0.0303 | -0.095 | 67.84
15.5 | 2.064 | 0.0339 | -0.094 | 60.883
16 | 2.071 | 0.03799 | -0.093 | 54.516
16.5 | 2.079 | 0.0411 | -0.093 | 50.601
17 | 2.086 | 0.04385 | -0.093 | 47.579
17.5 | 2.087 | 0.04734 | -0.093 | 44.09
18 | 2.085 | 0.05177 | -0.092 | 40.282
18.5 | 2.071 | 0.05918 | -0.091 | 34.999
19 | 2.058 | 0.06454 | -0.09 | 31.885
19.5 | 2.006 | 0.07201 | -0.09 | 27.855
20 | 1.923 | 0.09577 | -0.087 | 20.081

## 118. Re 12M Mach 0.25 (2)
BIGFOIL.COM POLAR EXPORT
goe534
GOE 534 |  |  |  | Cl Max: | 2.1483 | at alpha= | 16.5 | deg
XFOIL ncrit=9 |  |  |  | L/D Max: | 171.312 | at alpha= | 10 | deg
Re: | 12000000 |  |  | Cd Min: | 0.15865 | at alpha= | -20 | deg
Mach: | 0.25 |  |  | Cl=0 at alpha= | -4.7574 | deg
|  |  |  | @ Cl=0.1, Cd= | 0.0059814
|  |  |  | @ Cl=0.4, Cd= | 0.0059705
|  |  |  | @ Cl=0.6, Cd= | 0.0062795
alpha (deg) | Cl | Cd | Cm | Cl/Cd
-20 | -0.8116 | 0.15865 | -0.0103 | -5.1157
-19.5 | -0.814 | 0.14968 | -0.016 | -5.4383
-19 | -0.8045 | 0.14316 | -0.0198 | -5.6196
-18 | -0.8174 | 0.12471 | -0.0313 | -6.5544
-17 | -1.5043 | 0.02181 | -0.1331 | -68.9729
-16.5 | -1.4423 | 0.01887 | -0.1354 | -76.4335
-16 | -1.3736 | 0.01697 | -0.1365 | -80.9428
-15.5 | -1.3089 | 0.01513 | -0.1367 | -86.5102
-15 | -1.2431 | 0.01378 | -0.1362 | -90.2104
-14.5 | -1.1607 | 0.0128 | -0.1384 | -90.6797
-14 | -1.1099 | 0.01228 | -0.1347 | -90.3827
-13.5 | -1.0523 | 0.01165 | -0.1322 | -90.3262
-13 | -0.9933 | 0.01106 | -0.1299 | -89.8101
-12.5 | -0.9337 | 0.01052 | -0.1277 | -88.7548
-12 | -0.8746 | 0.0099 | -0.1256 | -88.3434
-11.5 | -0.8147 | 0.00935 | -0.1237 | -87.1337
-11 | -0.7543 | 0.00889 | -0.1219 | -84.8481
-10.5 | -0.6938 | 0.00851 | -0.1201 | -81.5276
-10 | -0.633 | 0.00817 | -0.1185 | -77.4786
-9.5 | -0.5724 | 0.00789 | -0.1169 | -72.5475
-9 | -0.5125 | 0.0077 | -0.1153 | -66.5584
-8.5 | -0.4529 | 0.00754 | -0.1137 | -60.0663
-8 | -0.393 | 0.0073 | -0.1123 | -53.8356
-7.5 | -0.3325 | 0.00708 | -0.111 | -46.9633
-7 | -0.2718 | 0.00691 | -0.1098 | -39.3343
-6.5 | -0.2114 | 0.0068 | -0.1086 | -31.0882
-6 | -0.1506 | 0.00667 | -0.1076 | -22.5787
-5.5 | -0.0901 | 0.00652 | -0.1065 | -13.819
-5 | -0.0295 | 0.0064 | -0.1056 | -4.6094
-4.5 | 0.0313 | 0.00627 | -0.1047 | 4.992
-4 | 0.0907 | 0.006 | -0.1037 | 15.1167
-3.5 | 0.1507 | 0.00588 | -0.1028 | 25.6293
-3 | 0.2116 | 0.00585 | -0.1021 | 36.1709
-2.5 | 0.2719 | 0.00586 | -0.1013 | 46.3993
-2 | 0.3322 | 0.00589 | -0.1006 | 56.4007
-1.5 | 0.3922 | 0.00596 | -0.0998 | 65.8054
-1 | 0.4519 | 0.00604 | -0.0991 | 74.8179
-0.5 | 0.5114 | 0.00613 | -0.0983 | 83.4258
0 | 0.5707 | 0.00622 | -0.0975 | 91.7524
0.5 | 0.6298 | 0.00634 | -0.0967 | 99.3375
1 | 0.6887 | 0.00648 | -0.096 | 106.2809
1.5 | 0.7479 | 0.0066 | -0.0952 | 113.3182
2 | 0.8074 | 0.00668 | -0.0945 | 120.8683
2.5 | 0.866 | 0.00682 | -0.0937 | 126.9795
3 | 0.9246 | 0.00676 | -0.0929 | 136.7751
3.5 | 0.9824 | 0.00681 | -0.092 | 144.2584
4 | 1.0408 | 0.00689 | -0.0912 | 151.0595
4.5 | 1.0987 | 0.00703 | -0.0903 | 156.2873
5 | 1.1565 | 0.00721 | -0.0894 | 160.4022
5.5 | 1.2129 | 0.00748 | -0.0882 | 162.1524
6 | 1.2697 | 0.0077 | -0.0871 | 164.8961
6.5 | 1.3262 | 0.00796 | -0.0859 | 166.608
7 | 1.3813 | 0.00829 | -0.0845 | 166.6224
7.5 | 1.4363 | 0.00861 | -0.0831 | 166.8177
8 | 1.4914 | 0.00891 | -0.0817 | 167.385
8.5 | 1.5443 | 0.00931 | -0.0799 | 165.8754
9 | 1.5976 | 0.00966 | -0.0782 | 165.383
9.5 | 1.6488 | 0.01004 | -0.0761 | 164.2231
10 | 1.7234 | 0.01006 | -0.0791 | 171.3121
10.5 | 1.7891 | 0.01066 | -0.08 | 167.833
11 | 1.8382 | 0.01125 | -0.0776 | 163.3956
11.5 | 1.8837 | 0.01198 | -0.0747 | 157.2371
12 | 1.9272 | 0.01275 | -0.0715 | 151.1529
12.5 | 1.9645 | 0.01342 | -0.0671 | 146.386
13 | 1.9956 | 0.01435 | -0.0621 | 139.0662
13.5 | 2.0298 | 0.0153 | -0.058 | 132.6667
14 | 2.0572 | 0.01665 | -0.0535 | 123.5556
14.5 | 2.0876 | 0.01803 | -0.0499 | 115.7848
15 | 2.1097 | 0.02011 | -0.0462 | 104.908
15.5 | 2.1301 | 0.02263 | -0.0432 | 94.1273
16 | 2.1445 | 0.02589 | -0.0407 | 82.8312
16.5 | 2.1483 | 0.03027 | -0.0385 | 70.9713
17 | 2.1391 | 0.03601 | -0.0369 | 59.4029
17.5 | 2.0968 | 0.0454 | -0.0364 | 46.185
18 | 2.0277 | 0.05868 | -0.0383 | 34.5552
18.5 | 1.9571 | 0.07295 | -0.0416 | 26.828
19 | 1.8939 | 0.08687 | -0.0454 | 21.8015
19.5 | 1.8318 | 0.10121 | -0.05 | 18.099
20 | 1.7833 | 0.11412 | -0.0546 | 15.6265

## 119. Re 12M Mach 0.50 (1)
BIGFOIL.COM POLAR EXPORT
goe534
GOE 534 |  |  |  | Cl Max: | 1.736 | at alpha= | 9.5 | deg
JavaFoil+Calcfoil stall+Eppler ext transition |  |  |  | L/D Max: | 178.138 | at alpha= | 4 | deg
Re: | 12000000 |  |  | Cd Min: | 0.00462 | at alpha= | -2.5 | deg
Mach: | 0.5 |  |  | Cl=0 at alpha= | -5.1385 | deg
|  |  |  | @ Cl=0.1, Cd= | 0.0048746
|  |  |  | @ Cl=0.4, Cd= | 0.0046606
|  |  |  | @ Cl=0.6, Cd= | 0.0052545
alpha (deg) | Cl | Cd | Cm | Cl/Cd
-20 | -0.79 | 0.14303 | -0.066 | -5.522
-19.5 | -0.763 | 0.14065 | -0.066 | -5.428
-19 | -0.737 | 0.13756 | -0.065 | -5.357
-18.5 | -0.712 | 0.12582 | -0.065 | -5.661
-18 | -0.685 | 0.12402 | -0.064 | -5.524
-17.5 | -0.659 | 0.11964 | -0.063 | -5.506
-17 | -0.633 | 0.1159 | -0.062 | -5.462
-16.5 | -0.607 | 0.11149 | -0.062 | -5.447
-16 | -0.581 | 0.106 | -0.062 | -5.485
-15.5 | -0.555 | 0.10337 | -0.062 | -5.374
-15 | -0.529 | 0.09876 | -0.063 | -5.361
-14.5 | -0.503 | 0.10651 | -0.063 | -4.727
-14 | -0.477 | 0.0996 | -0.063 | -4.793
-13.5 | -0.451 | 0.09686 | -0.062 | -4.655
-13 | -0.424 | 0.09367 | -0.062 | -4.531
-12.5 | -0.398 | 0.09527 | -0.061 | -4.174
-12 | -0.372 | 0.08276 | -0.063 | -4.496
-11.5 | -0.346 | 0.07372 | -0.064 | -4.693
-11 | -0.32 | 0.06695 | -0.066 | -4.782
-10.5 | -0.295 | 0.05972 | -0.069 | -4.938
-10 | -0.269 | 0.05419 | -0.071 | -4.968
-9.5 | -0.243 | 0.04971 | -0.073 | -4.883
-9 | -0.332 | 0.04084 | -0.078 | -8.135
-8.5 | -0.322 | 0.03457 | -0.082 | -9.305
-8 | -0.296 | 0.02572 | -0.088 | -11.512
-7.5 | -0.255 | 0.02283 | -0.089 | -11.165
-7 | -0.21 | 0.01804 | -0.092 | -11.633
-6.5 | -0.161 | 0.01241 | -0.097 | -12.978
-6 | -0.106 | 0.00971 | -0.099 | -10.868
-5.5 | -0.047 | 0.0061 | -0.105 | -7.723
-5 | 0.018 | 0.00562 | -0.106 | 3.251
-4.5 | 0.085 | 0.00474 | -0.106 | 17.958
-4 | 0.153 | 0.00535 | -0.107 | 28.592
-3.5 | 0.221 | 0.0048 | -0.107 | 46.183
-3 | 0.29 | 0.00494 | -0.107 | 58.821
-2.5 | 0.36 | 0.00462 | -0.107 | 77.864
-2 | 0.429 | 0.00469 | -0.107 | 91.424
-1.5 | 0.498 | 0.0051 | -0.107 | 97.555
-1 | 0.566 | 0.00522 | -0.107 | 108.374
-0.5 | 0.635 | 0.00529 | -0.108 | 120.061
0 | 0.708 | 0.00534 | -0.108 | 132.697
0.5 | 0.777 | 0.00543 | -0.108 | 143.153
1 | 0.846 | 0.00558 | -0.108 | 151.622
1.5 | 0.914 | 0.0058 | -0.108 | 157.608
2 | 0.982 | 0.00592 | -0.108 | 166.001
2.5 | 1.05 | 0.00611 | -0.109 | 171.859
3 | 1.117 | 0.00633 | -0.109 | 176.294
3.5 | 1.183 | 0.0067 | -0.109 | 176.674
4 | 1.249 | 0.00701 | -0.109 | 178.138
4.5 | 1.313 | 0.00987 | -0.109 | 133.095
5 | 1.377 | 0.01056 | -0.109 | 130.399
5.5 | 1.439 | 0.01108 | -0.11 | 129.906
6 | 1.499 | 0.01199 | -0.11 | 125.049
6.5 | 1.556 | 0.01296 | -0.11 | 120.082
7 | 1.612 | 0.01368 | -0.11 | 117.787
7.5 | 1.636 | 0.01517 | -0.108 | 107.852
8 | 1.667 | 0.01691 | -0.107 | 98.558
8.5 | 1.698 | 0.01848 | -0.107 | 91.889
9 | 1.721 | 0.02067 | -0.106 | 83.264
9.5 | 1.736 | 0.02336 | -0.105 | 74.326
10 | 1.728 | 0.02666 | -0.104 | 64.828
10.5 | 1.707 | 0.02974 | -0.103 | 57.394
11 | 1.637 | 0.03771 | -0.101 | 43.417
11.5 | 1.48 | 0.04886 | -0.097 | 30.293
12 | 1.039 | 0.07377 | -0.091 | 14.078
12.5 | 1.08 | 0.0648 | -0.093 | 16.67
13 | 1.097 | 0.07865 | -0.09 | 13.942
13.5 | 1.119 | 0.08739 | -0.089 | 12.801
14 | 1.108 | 0.1237 | -0.077 | 8.955
14.5 | 1.139 | 0.133 | -0.078 | 8.561

## 120. Re 12M Mach 0.50 (2)
BIGFOIL.COM POLAR EXPORT
goe534
GOE 534 |  |  |  | Cl Max: | 2.1489 | at alpha= | 13 | deg
XFOIL ncrit=9 |  |  |  | L/D Max: | 167.245 | at alpha= | 5.5 | deg
Re: | 12000000 |  |  | Cd Min: | 0.14671 | at alpha= | 18 | deg
Mach: | 0.5 |  |  | Cl=0 at alpha= | -4.6154 | deg
|  |  |  | @ Cl=0.1, Cd= | 0.0065394
|  |  |  | @ Cl=0.4, Cd= | 0.0061732
|  |  |  | @ Cl=0.6, Cd= | 0.0064739
alpha (deg) | Cl | Cd | Cm | Cl/Cd
-14.5 | -0.4226 | 0.11237 | -0.0777 | -3.7608
-14 | -0.4165 | 0.10439 | -0.0833 | -3.9898
-13.5 | -0.4143 | 0.09653 | -0.0884 | -4.2919
-13 | -0.4105 | 0.08907 | -0.0934 | -4.6087
-12.5 | -0.414 | 0.081 | -0.0991 | -5.1111
-12 | -0.4158 | 0.07343 | -0.1044 | -5.6625
-11.5 | -0.4414 | 0.0639 | -0.1123 | -6.9077
-11 | -0.4894 | 0.05342 | -0.1215 | -9.1614
-10.5 | -0.5483 | 0.04427 | -0.1273 | -12.3854
-10 | -0.6063 | 0.03619 | -0.1312 | -16.7532
-9.5 | -0.6484 | 0.0237 | -0.1436 | -27.3586
-9 | -0.6329 | 0.01407 | -0.1503 | -44.9822
-8.5 | -0.5756 | 0.01106 | -0.1464 | -52.0434
-8 | -0.5042 | 0.00965 | -0.142 | -52.2487
-7.5 | -0.4298 | 0.00875 | -0.1379 | -49.12
-7 | -0.3546 | 0.00812 | -0.1342 | -43.67
-6.5 | -0.2792 | 0.00769 | -0.1309 | -36.3069
-6 | -0.2046 | 0.00738 | -0.1279 | -27.7236
-5.5 | -0.1299 | 0.00711 | -0.1253 | -18.27
-5 | -0.056 | 0.0069 | -0.123 | -8.1159
-4.5 | 0.0168 | 0.00671 | -0.1208 | 2.5037
-4 | 0.0894 | 0.00656 | -0.1188 | 13.628
-3.5 | 0.1614 | 0.00642 | -0.117 | 25.1402
-3 | 0.231 | 0.00609 | -0.1152 | 37.931
-2.5 | 0.3023 | 0.00612 | -0.1137 | 49.3954
-2 | 0.3728 | 0.00615 | -0.1122 | 60.6179
-1.5 | 0.443 | 0.00621 | -0.1107 | 71.3366
-1 | 0.5127 | 0.00631 | -0.1093 | 81.252
-0.5 | 0.582 | 0.00644 | -0.1078 | 90.3727
0 | 0.6511 | 0.00657 | -0.1064 | 99.102
0.5 | 0.7202 | 0.0067 | -0.105 | 107.4925
1 | 0.7891 | 0.00685 | -0.1035 | 115.1971
1.5 | 0.8589 | 0.00697 | -0.1021 | 123.2281
2 | 0.9282 | 0.00714 | -0.1006 | 130
2.5 | 0.9984 | 0.00726 | -0.0991 | 137.5207
3 | 1.0672 | 0.00747 | -0.0974 | 142.8648
3.5 | 1.1363 | 0.00745 | -0.0955 | 152.5235
4 | 1.2038 | 0.00763 | -0.0933 | 157.772
4.5 | 1.2735 | 0.00779 | -0.0912 | 163.4788
5 | 1.341 | 0.0081 | -0.0886 | 165.5556
5.5 | 1.4082 | 0.00842 | -0.0858 | 167.2447
6 | 1.474 | 0.00882 | -0.0826 | 167.1202
6.5 | 1.539 | 0.00926 | -0.079 | 166.1987
7 | 1.6014 | 0.00977 | -0.0748 | 163.9099
7.5 | 1.6611 | 0.01032 | -0.0701 | 160.9593
8 | 1.719 | 0.0108 | -0.0647 | 159.1667
8.5 | 1.76 | 0.01145 | -0.0566 | 153.7118
9 | 1.8041 | 0.0122 | -0.0492 | 147.877
9.5 | 1.8453 | 0.01311 | -0.0418 | 140.7551
10 | 1.878 | 0.0144 | -0.0339 | 130.4167
11.5 | 2.1003 | 0.02135 | -0.0348 | 98.3747
12 | 2.1275 | 0.0252 | -0.031 | 84.4246
12.5 | 2.1434 | 0.02997 | -0.0277 | 71.5182
13 | 2.1489 | 0.03561 | -0.0249 | 60.3454
13.5 | 2.1364 | 0.04282 | -0.0234 | 49.8926
14 | 2.1069 | 0.05152 | -0.0231 | 40.8948
14.5 | 2.0592 | 0.06181 | -0.0243 | 33.315
15 | 2.0018 | 0.07314 | -0.0267 | 27.3694
15.5 | 1.9365 | 0.0856 | -0.0306 | 22.6227
16 | 1.8829 | 0.09752 | -0.0347 | 19.3078
16.5 | 1.8288 | 0.10989 | -0.0398 | 16.6421
17 | 1.7789 | 0.12226 | -0.0454 | 14.5501
17.5 | 1.7378 | 0.13406 | -0.0512 | 12.9629
18 | 1.6935 | 0.14671 | -0.0584 | 11.5432

## 121. Re 14M Mach 0.00 (1)
BIGFOIL.COM POLAR EXPORT
goe534
GOE 534 |  |  |  | Cl Max: | 2.24 | at alpha= | 19 | deg
JavaFoil+Calcfoil stall+Eppler ext transition |  |  |  | L/D Max: | 187.38 | at alpha= | 4.5 | deg
Re: | 14000000 |  |  | Cd Min: | 0.00427 | at alpha= | -3.5 | deg
Mach: | 0 |  |  | Cl=0 at alpha= | -5.1379 | deg
|  |  |  | @ Cl=0.1, Cd= | 0.0046419
|  |  |  | @ Cl=0.4, Cd= | 0.0046473
|  |  |  | @ Cl=0.6, Cd= | 0.0049836
alpha (deg) | Cl | Cd | Cm | Cl/Cd
-20 | -0.923 | 0.11749 | -0.064 | -7.855
-19.5 | -0.928 | 0.10578 | -0.066 | -8.775
-19 | -0.918 | 0.1038 | -0.066 | -8.843
-18.5 | -0.908 | 0.09798 | -0.066 | -9.268
-18 | -0.903 | 0.08702 | -0.068 | -10.372
-17.5 | -0.887 | 0.08399 | -0.068 | -10.563
-17 | -0.874 | 0.07803 | -0.069 | -11.195
-16.5 | -0.85 | 0.07866 | -0.068 | -10.812
-16 | -0.841 | 0.06631 | -0.071 | -12.68
-15.5 | -0.821 | 0.06135 | -0.071 | -13.384
-15 | -0.799 | 0.05655 | -0.072 | -14.135
-14.5 | -0.776 | 0.05185 | -0.073 | -14.969
-14 | -0.751 | 0.04751 | -0.074 | -15.802
-13.5 | -0.724 | 0.04305 | -0.075 | -16.811
-13 | -0.695 | 0.03884 | -0.076 | -17.894
-12.5 | -0.671 | 0.0306 | -0.078 | -21.927
-12 | -0.63 | 0.0323 | -0.077 | -19.491
-11.5 | -0.595 | 0.02869 | -0.078 | -20.753
-11 | -0.559 | 0.02526 | -0.079 | -22.132
-10.5 | -0.521 | 0.02261 | -0.08 | -23.017
-10 | -0.488 | 0.01566 | -0.083 | -31.19
-9.5 | -0.456 | 0.0106 | -0.087 | -43.052
-9 | -0.418 | 0.00744 | -0.089 | -56.149
-8.5 | -0.371 | 0.00653 | -0.091 | -56.84
-8 | -0.319 | 0.00619 | -0.091 | -51.568
-7.5 | -0.266 | 0.00599 | -0.091 | -44.462
-7 | -0.212 | 0.00566 | -0.092 | -37.411
-6.5 | -0.156 | 0.00482 | -0.092 | -32.381
-6 | -0.099 | 0.00464 | -0.092 | -21.436
-5.5 | -0.042 | 0.00449 | -0.092 | -9.346
-5 | 0.016 | 0.00496 | -0.092 | 3.245
-4.5 | 0.075 | 0.00443 | -0.092 | 16.86
-4 | 0.134 | 0.00493 | -0.092 | 27.12
-3.5 | 0.193 | 0.00427 | -0.093 | 45.23
-3 | 0.253 | 0.00432 | -0.093 | 58.448
-2.5 | 0.313 | 0.00436 | -0.093 | 71.602
-2 | 0.372 | 0.00447 | -0.093 | 83.328
-1.5 | 0.432 | 0.00485 | -0.093 | 89.1
-1 | 0.492 | 0.00496 | -0.093 | 99.098
-0.5 | 0.551 | 0.00493 | -0.093 | 111.742
0 | 0.615 | 0.005 | -0.093 | 123.097
0.5 | 0.675 | 0.00503 | -0.093 | 134.08
1 | 0.735 | 0.00512 | -0.094 | 143.607
1.5 | 0.795 | 0.00524 | -0.094 | 151.562
2 | 0.855 | 0.00506 | -0.094 | 169.015
2.5 | 0.914 | 0.00547 | -0.094 | 167.251
3 | 0.974 | 0.0053 | -0.094 | 183.526
3.5 | 1.033 | 0.00555 | -0.094 | 186.215
4 | 1.092 | 0.0059 | -0.094 | 184.962
4.5 | 1.15 | 0.00614 | -0.095 | 187.38
5 | 1.209 | 0.00807 | -0.095 | 149.869
5.5 | 1.267 | 0.00846 | -0.095 | 149.741
6 | 1.324 | 0.00861 | -0.095 | 153.719
6.5 | 1.381 | 0.00916 | -0.095 | 150.717
7 | 1.437 | 0.00955 | -0.095 | 150.465
7.5 | 1.493 | 0.0101 | -0.096 | 147.782
8 | 1.548 | 0.01057 | -0.096 | 146.465
8.5 | 1.603 | 0.01078 | -0.096 | 148.719
9 | 1.657 | 0.0113 | -0.096 | 146.616
9.5 | 1.71 | 0.01192 | -0.096 | 143.429
10 | 1.76 | 0.01235 | -0.096 | 142.554
10.5 | 1.81 | 0.01298 | -0.097 | 139.478
11 | 1.858 | 0.01341 | -0.097 | 138.516
11.5 | 1.905 | 0.01442 | -0.097 | 132.131
12 | 1.95 | 0.01483 | -0.097 | 131.487
12.5 | 1.994 | 0.0128 | -0.097 | 155.83
13 | 2.037 | 0.01331 | -0.097 | 153.016
13.5 | 2.078 | 0.01725 | -0.098 | 120.42
14 | 2.064 | 0.01918 | -0.095 | 107.587
14.5 | 2.089 | 0.02058 | -0.095 | 101.522
15 | 2.106 | 0.02303 | -0.094 | 91.438
15.5 | 2.129 | 0.02475 | -0.094 | 85.993
16 | 2.145 | 0.02768 | -0.093 | 77.501
16.5 | 2.165 | 0.02989 | -0.093 | 72.451
17 | 2.184 | 0.03194 | -0.093 | 68.383
17.5 | 2.2 | 0.03453 | -0.092 | 63.712
18 | 2.211 | 0.03833 | -0.092 | 57.692
18.5 | 2.226 | 0.04108 | -0.092 | 54.182
19 | 2.24 | 0.04291 | -0.092 | 52.193
19.5 | 2.22 | 0.04841 | -0.091 | 45.856
20 | 2.204 | 0.05192 | -0.091 | 42.457

## 122. Re 14M Mach 0.00 (2)
BIGFOIL.COM POLAR EXPORT
goe534
GOE 534 |  |  |  | Cl Max: | 2.145 | at alpha= | 17 | deg
XFOIL ncrit=9 |  |  |  | L/D Max: | 177.892 | at alpha= | 10.5 | deg
Re: | 14000000 |  |  | Cd Min: | 0.06733 | at alpha= | 20 | deg
Mach: | 0 |  |  | Cl=0 at alpha= | -4.7922 | deg
|  |  |  | @ Cl=0.1, Cd= | 0.0057332
|  |  |  | @ Cl=0.4, Cd= | 0.005806
|  |  |  | @ Cl=0.6, Cd= | 0.0061374
alpha (deg) | Cl | Cd | Cm | Cl/Cd
-20 | -1.6843 | 0.01895 | -0.1213 | -88.8813
-19.5 | -1.6474 | 0.01767 | -0.1191 | -93.2315
-19 | -1.6071 | 0.01662 | -0.117 | -96.6968
-18.5 | -1.5533 | 0.01565 | -0.117 | -99.2524
-18 | -1.4981 | 0.0148 | -0.117 | -101.223
-17.5 | -1.4421 | 0.01395 | -0.1171 | -103.3763
-17 | -1.3835 | 0.01306 | -0.1177 | -105.9342
-16.5 | -1.3223 | 0.01227 | -0.1186 | -107.7669
-16 | -1.2622 | 0.01155 | -0.1192 | -109.2814
-15.5 | -1.2023 | 0.01094 | -0.1195 | -109.8995
-15 | -1.1328 | 0.0105 | -0.1216 | -107.8857
-14.5 | -1.0864 | 0.01036 | -0.1191 | -104.8649
-14 | -1.0339 | 0.01003 | -0.1177 | -103.0808
-13.5 | -0.9799 | 0.00968 | -0.1165 | -101.2293
-13 | -0.9258 | 0.0093 | -0.1154 | -99.5484
-12.5 | -0.8714 | 0.0089 | -0.1143 | -97.9101
-12 | -0.8162 | 0.00852 | -0.1133 | -95.7981
-11.5 | -0.7608 | 0.0082 | -0.1123 | -92.7805
-11 | -0.7049 | 0.00791 | -0.1113 | -89.115
-10.5 | -0.6485 | 0.00765 | -0.1104 | -84.7712
-10 | -0.5922 | 0.00744 | -0.1095 | -79.5968
-9.5 | -0.5361 | 0.00728 | -0.1086 | -73.6401
-9 | -0.4805 | 0.00717 | -0.1075 | -67.0153
-8.5 | -0.4245 | 0.00701 | -0.1066 | -60.5563
-8 | -0.368 | 0.00685 | -0.1057 | -53.7226
-7.5 | -0.311 | 0.0067 | -0.1049 | -46.4179
-7 | -0.254 | 0.0066 | -0.1041 | -38.4848
-6.5 | -0.1967 | 0.00651 | -0.1033 | -30.2151
-6 | -0.1392 | 0.00639 | -0.1026 | -21.784
-5.5 | -0.0816 | 0.00625 | -0.102 | -13.056
-5 | -0.0239 | 0.00617 | -0.1013 | -3.8736
-4.5 | 0.0336 | 0.00606 | -0.1006 | 5.5446
-4 | 0.0902 | 0.00574 | -0.0999 | 15.7143
-3.5 | 0.1479 | 0.0057 | -0.0993 | 25.9474
-3 | 0.2056 | 0.00571 | -0.0986 | 36.007
-2.5 | 0.2635 | 0.0057 | -0.0981 | 46.2281
-2 | 0.3213 | 0.00572 | -0.0975 | 56.1713
-1.5 | 0.3787 | 0.00578 | -0.0969 | 65.519
-1 | 0.4361 | 0.00585 | -0.0963 | 74.547
-0.5 | 0.493 | 0.00595 | -0.0957 | 82.8571
0 | 0.5498 | 0.00604 | -0.0951 | 91.0265
0.5 | 0.6065 | 0.00615 | -0.0944 | 98.6179
1 | 0.6631 | 0.00626 | -0.0938 | 105.9265
1.5 | 0.7197 | 0.00638 | -0.0932 | 112.8056
2 | 0.7766 | 0.00645 | -0.0927 | 120.4031
2.5 | 0.8329 | 0.00656 | -0.0921 | 126.9665
3 | 0.8889 | 0.0065 | -0.0915 | 136.7538
3.5 | 0.9442 | 0.00655 | -0.0908 | 144.1527
4 | 0.9999 | 0.00661 | -0.0903 | 151.2708
4.5 | 1.0547 | 0.00677 | -0.0895 | 155.7903
5 | 1.1097 | 0.00692 | -0.0889 | 160.3613
5.5 | 1.1639 | 0.00711 | -0.0881 | 163.699
6 | 1.218 | 0.00732 | -0.0874 | 166.3934
6.5 | 1.2718 | 0.00755 | -0.0866 | 168.4503
7 | 1.3246 | 0.00781 | -0.0857 | 169.6031
7.5 | 1.3773 | 0.00807 | -0.0849 | 170.6691
8 | 1.4297 | 0.00833 | -0.084 | 171.6327
8.5 | 1.4805 | 0.00868 | -0.0829 | 170.5645
9 | 1.5321 | 0.00894 | -0.0819 | 171.3758
10.5 | 1.7131 | 0.00963 | -0.0858 | 177.892
11 | 1.7604 | 0.01014 | -0.0843 | 173.6095
11.5 | 1.8061 | 0.01071 | -0.0827 | 168.6368
12 | 1.8512 | 0.01127 | -0.0809 | 164.2591
12.5 | 1.8952 | 0.01183 | -0.0791 | 160.2029
13 | 1.9371 | 0.01246 | -0.077 | 155.4655
13.5 | 1.9776 | 0.01309 | -0.0748 | 151.0772
14 | 2.0109 | 0.01375 | -0.0712 | 146.2473
14.5 | 2.0433 | 0.01437 | -0.0676 | 142.1921
15 | 2.0707 | 0.0153 | -0.0637 | 135.3399
15.5 | 2.0991 | 0.01627 | -0.0603 | 129.0166
16 | 2.1176 | 0.01784 | -0.0562 | 118.6996
16.5 | 2.1377 | 0.01954 | -0.0529 | 109.4012
17 | 2.145 | 0.02236 | -0.0494 | 95.9302
17.5 | 2.0974 | 0.0303 | -0.0448 | 69.2211
18 | 2.0718 | 0.03735 | -0.0431 | 55.4699
18.5 | 2.0632 | 0.04322 | -0.0426 | 47.7372
19 | 2.046 | 0.05056 | -0.0429 | 40.4668
19.5 | 2.0297 | 0.05819 | -0.0439 | 34.8806
20 | 2.003 | 0.06733 | -0.0456 | 29.749

## 123. Re 14M Mach 0.10 (1)
BIGFOIL.COM POLAR EXPORT
goe534
GOE 534 |  |  |  | Cl Max: | 2.221 | at alpha= | 19 | deg
JavaFoil+Calcfoil stall+Eppler ext transition |  |  |  | L/D Max: | 189.356 | at alpha= | 3.5 | deg
Re: | 14000000 |  |  | Cd Min: | 0.00425 | at alpha= | -3 | deg
Mach: | 0.1 |  |  | Cl=0 at alpha= | -5.1379 | deg
|  |  |  | @ Cl=0.1, Cd= | 0.0044954
|  |  |  | @ Cl=0.4, Cd= | 0.0045807
|  |  |  | @ Cl=0.6, Cd= | 0.0049803
alpha (deg) | Cl | Cd | Cm | Cl/Cd
-20 | -0.898 | 0.12084 | -0.064 | -7.429
-19.5 | -0.906 | 0.10872 | -0.066 | -8.335
-19 | -0.899 | 0.1052 | -0.066 | -8.55
-18.5 | -0.892 | 0.09915 | -0.066 | -8.992
-18 | -0.886 | 0.09021 | -0.068 | -9.817
-17.5 | -0.872 | 0.08707 | -0.068 | -10.016
-17 | -0.86 | 0.08081 | -0.069 | -10.644
-16.5 | -0.839 | 0.08115 | -0.067 | -10.344
-16 | -0.831 | 0.06863 | -0.07 | -12.104
-15.5 | -0.813 | 0.06326 | -0.071 | -12.851
-15 | -0.792 | 0.05826 | -0.072 | -13.602
-14.5 | -0.77 | 0.0537 | -0.073 | -14.335
-14 | -0.745 | 0.04933 | -0.074 | -15.113
-13.5 | -0.72 | 0.04446 | -0.075 | -16.191
-13 | -0.691 | 0.04031 | -0.075 | -17.154
-12.5 | -0.669 | 0.03165 | -0.078 | -21.125
-12 | -0.628 | 0.03335 | -0.077 | -18.824
-11.5 | -0.594 | 0.02964 | -0.078 | -20.052
-11 | -0.558 | 0.0262 | -0.079 | -21.313
-10.5 | -0.52 | 0.0232 | -0.08 | -22.435
-10 | -0.481 | 0.01964 | -0.081 | -24.511
-9.5 | -0.45 | 0.01296 | -0.085 | -34.743
-9 | -0.42 | 0.00721 | -0.09 | -58.261
-8.5 | -0.372 | 0.00656 | -0.091 | -56.733
-8 | -0.32 | 0.00626 | -0.091 | -51.152
-7.5 | -0.267 | 0.00601 | -0.092 | -44.455
-7 | -0.213 | 0.00575 | -0.092 | -36.965
-6.5 | -0.157 | 0.00478 | -0.092 | -32.778
-6 | -0.1 | 0.00467 | -0.092 | -21.357
-5.5 | -0.042 | 0.00453 | -0.093 | -9.303
-5 | 0.016 | 0.0049 | -0.093 | 3.3
-4.5 | 0.075 | 0.00447 | -0.093 | 16.784
-4 | 0.134 | 0.00453 | -0.093 | 29.643
-3.5 | 0.194 | 0.00426 | -0.093 | 45.545
-3 | 0.254 | 0.00425 | -0.093 | 59.722
-2.5 | 0.314 | 0.00434 | -0.093 | 72.311
-2 | 0.374 | 0.00439 | -0.093 | 85.194
-1.5 | 0.434 | 0.00483 | -0.093 | 89.888
-1 | 0.494 | 0.00489 | -0.094 | 101.061
-0.5 | 0.554 | 0.00493 | -0.094 | 112.266
0 | 0.618 | 0.005 | -0.094 | 123.742
0.5 | 0.678 | 0.00509 | -0.094 | 133.405
1 | 0.739 | 0.00517 | -0.094 | 142.926
1.5 | 0.799 | 0.00525 | -0.094 | 152.175
2 | 0.859 | 0.00506 | -0.094 | 169.764
2.5 | 0.919 | 0.00547 | -0.095 | 167.843
3 | 0.978 | 0.00532 | -0.095 | 184.009
3.5 | 1.038 | 0.00548 | -0.095 | 189.356
4 | 1.097 | 0.00592 | -0.095 | 185.256
4.5 | 1.156 | 0.00619 | -0.095 | 186.695
5 | 1.215 | 0.00812 | -0.095 | 149.636
5.5 | 1.273 | 0.00851 | -0.095 | 149.494
6 | 1.33 | 0.0087 | -0.096 | 152.965
6.5 | 1.387 | 0.00923 | -0.096 | 150.341
7 | 1.444 | 0.00965 | -0.096 | 149.597
7.5 | 1.5 | 0.01019 | -0.096 | 147.236
8 | 1.555 | 0.01067 | -0.096 | 145.793
8.5 | 1.61 | 0.01101 | -0.096 | 146.197
9 | 1.664 | 0.01141 | -0.097 | 145.741
9.5 | 1.717 | 0.01205 | -0.097 | 142.426
10 | 1.767 | 0.01249 | -0.097 | 141.499
10.5 | 1.816 | 0.01313 | -0.097 | 138.359
11 | 1.864 | 0.01367 | -0.097 | 136.399
11.5 | 1.911 | 0.01463 | -0.097 | 130.565
12 | 1.956 | 0.01508 | -0.097 | 129.657
12.5 | 1.999 | 0.01299 | -0.098 | 153.864
13 | 2.041 | 0.01353 | -0.098 | 150.851
13.5 | 2.036 | 0.01822 | -0.096 | 111.731
14 | 2.059 | 0.01986 | -0.095 | 103.669
14.5 | 2.084 | 0.02141 | -0.095 | 97.344
15 | 2.1 | 0.02391 | -0.094 | 87.843
15.5 | 2.123 | 0.02576 | -0.094 | 82.421
16 | 2.138 | 0.0289 | -0.093 | 73.961
16.5 | 2.155 | 0.03131 | -0.093 | 68.815
17 | 2.172 | 0.03349 | -0.093 | 64.86
17.5 | 2.189 | 0.03588 | -0.092 | 60.998
18 | 2.198 | 0.04 | -0.092 | 54.962
18.5 | 2.211 | 0.04291 | -0.092 | 51.515
19 | 2.221 | 0.04477 | -0.092 | 49.609
19.5 | 2.198 | 0.05072 | -0.091 | 43.334
20 | 2.177 | 0.05454 | -0.091 | 39.92

## 124. Re 14M Mach 0.10 (2)
BIGFOIL.COM POLAR EXPORT
goe534
GOE 534 |  |  |  | Cl Max: | 1.5926 | at alpha= | 9.5 | deg
XFOIL ncrit=9 |  |  |  | L/D Max: | 171.585 | at alpha= | 8 | deg
Re: | 14000000 |  |  | Cd Min: | 0.00936 | at alpha= | 9.5 | deg
Mach: | 0.1 |  |  | Cl=0 at alpha= | -99 | deg
|  |  |  | @ Cl=0.1, Cd= | 0.00605
|  |  |  | @ Cl=0.4, Cd= | 0.00605
|  |  |  | @ Cl=0.6, Cd= | 0.0061405
alpha (deg) | Cl | Cd | Cm | Cl/Cd
0 | 0.5531 | 0.00605 | -0.0955 | 91.4215
0.5 | 0.6101 | 0.00616 | -0.0948 | 99.0422
1 | 0.6672 | 0.00627 | -0.0942 | 106.4115
1.5 | 0.7241 | 0.00639 | -0.0936 | 113.3177
2 | 0.7815 | 0.00646 | -0.093 | 120.9752
2.5 | 0.8381 | 0.00658 | -0.0924 | 127.3708
3 | 0.8946 | 0.00653 | -0.0918 | 136.9985
3.5 | 0.9502 | 0.00658 | -0.0911 | 144.4073
4 | 1.0065 | 0.00663 | -0.0905 | 151.81
4.5 | 1.0616 | 0.00679 | -0.0897 | 156.3476
5 | 1.117 | 0.00695 | -0.089 | 160.7194
5.5 | 1.1717 | 0.00714 | -0.0882 | 164.1036
6 | 1.2261 | 0.00737 | -0.0874 | 166.3636
6.5 | 1.2803 | 0.00759 | -0.0866 | 168.6825
7 | 1.3337 | 0.00786 | -0.0857 | 169.6819
7.5 | 1.3865 | 0.00813 | -0.0847 | 170.5412
8 | 1.4396 | 0.00839 | -0.0838 | 171.5852
8.5 | 1.4907 | 0.00875 | -0.0826 | 170.3657
9 | 1.5425 | 0.00903 | -0.0815 | 170.8195
9.5 | 1.5926 | 0.00936 | -0.0802 | 170.1496

## 125. Re 14M Mach 0.25 (1)
BIGFOIL.COM POLAR EXPORT
goe534
GOE 534 |  |  |  | Cl Max: | 2.092 | at alpha= | 17.5 | deg
JavaFoil+Calcfoil stall+Eppler ext transition |  |  |  | L/D Max: | 194.398 | at alpha= | 3.5 | deg
Re: | 14000000 |  |  | Cd Min: | 0.00412 | at alpha= | -3.5 | deg
Mach: | 0.25 |  |  | Cl=0 at alpha= | -5.1417 | deg
|  |  |  | @ Cl=0.1, Cd= | 0.0049038
|  |  |  | @ Cl=0.4, Cd= | 0.0043964
|  |  |  | @ Cl=0.6, Cd= | 0.0049282
alpha (deg) | Cl | Cd | Cm | Cl/Cd
-20 | -0.688 | 0.13821 | -0.061 | -4.982
-19.5 | -0.716 | 0.13163 | -0.061 | -5.44
-19 | -0.732 | 0.1226 | -0.063 | -5.972
-18.5 | -0.743 | 0.11556 | -0.063 | -6.429
-18 | -0.748 | 0.11193 | -0.063 | -6.683
-17.5 | -0.754 | 0.10431 | -0.064 | -7.228
-17 | -0.756 | 0.09691 | -0.065 | -7.798
-16.5 | -0.76 | 0.08402 | -0.068 | -9.046
-16 | -0.751 | 0.0839 | -0.067 | -8.946
-15.5 | -0.743 | 0.07794 | -0.068 | -9.537
-15 | -0.735 | 0.07064 | -0.069 | -10.403
-14.5 | -0.723 | 0.06436 | -0.071 | -11.232
-14 | -0.707 | 0.0586 | -0.072 | -12.069
-13.5 | -0.688 | 0.05379 | -0.073 | -12.781
-13 | -0.666 | 0.04871 | -0.074 | -13.672
-12.5 | -0.65 | 0.03757 | -0.078 | -17.309
-12 | -0.613 | 0.04028 | -0.076 | -15.219
-11.5 | -0.584 | 0.03559 | -0.078 | -16.399
-11 | -0.551 | 0.03154 | -0.079 | -17.472
-10.5 | -0.516 | 0.02785 | -0.08 | -18.531
-10 | -0.479 | 0.02381 | -0.081 | -20.108
-9.5 | -0.441 | 0.01979 | -0.083 | -22.282
-9 | -0.408 | 0.01245 | -0.088 | -32.737
-8.5 | -0.374 | 0.00732 | -0.092 | -51.133
-8 | -0.326 | 0.00643 | -0.094 | -50.681
-7.5 | -0.272 | 0.00606 | -0.094 | -44.924
-7 | -0.217 | 0.00593 | -0.094 | -36.566
-6.5 | -0.16 | 0.00546 | -0.095 | -29.374
-6 | -0.102 | 0.00458 | -0.095 | -22.318
-5.5 | -0.043 | 0.00449 | -0.095 | -9.614
-5 | 0.017 | 0.00433 | -0.095 | 3.83
-4.5 | 0.077 | 0.0049 | -0.095 | 15.702
-4 | 0.138 | 0.00491 | -0.095 | 28.054
-3.5 | 0.199 | 0.00412 | -0.096 | 48.324
-3 | 0.261 | 0.00423 | -0.096 | 61.646
-2.5 | 0.322 | 0.00424 | -0.096 | 76.008
-2 | 0.384 | 0.00427 | -0.096 | 89.913
-1.5 | 0.446 | 0.00476 | -0.096 | 93.753
-1 | 0.507 | 0.00486 | -0.096 | 104.282
-0.5 | 0.569 | 0.0049 | -0.096 | 116.033
0 | 0.635 | 0.00496 | -0.096 | 128.064
0.5 | 0.697 | 0.00504 | -0.097 | 138.164
1 | 0.759 | 0.00513 | -0.097 | 148.003
1.5 | 0.82 | 0.00521 | -0.097 | 157.535
2 | 0.882 | 0.00523 | -0.097 | 168.526
2.5 | 0.943 | 0.00546 | -0.097 | 172.62
3 | 1.004 | 0.00531 | -0.097 | 189.227
3.5 | 1.065 | 0.00548 | -0.097 | 194.398
4 | 1.126 | 0.00594 | -0.098 | 189.644
4.5 | 1.186 | 0.00614 | -0.098 | 193.018
5 | 1.246 | 0.00841 | -0.098 | 148.094
5.5 | 1.305 | 0.00886 | -0.098 | 147.329
6 | 1.364 | 0.00904 | -0.098 | 150.916
6.5 | 1.421 | 0.0098 | -0.098 | 145.118
7 | 1.479 | 0.01011 | -0.098 | 146.276
7.5 | 1.535 | 0.01074 | -0.099 | 142.924
8 | 1.591 | 0.01147 | -0.099 | 138.677
8.5 | 1.646 | 0.01168 | -0.099 | 140.947
9 | 1.699 | 0.01215 | -0.099 | 139.872
9.5 | 1.752 | 0.0129 | -0.099 | 135.84
10 | 1.801 | 0.01341 | -0.1 | 134.338
10.5 | 1.849 | 0.01438 | -0.1 | 128.567
11 | 1.895 | 0.01473 | -0.1 | 128.659
11.5 | 1.939 | 0.01617 | -0.1 | 119.878
12 | 1.939 | 0.01735 | -0.098 | 111.768
12.5 | 1.965 | 0.01889 | -0.097 | 103.989
13 | 1.989 | 0.02047 | -0.097 | 97.17
13.5 | 2.005 | 0.02288 | -0.096 | 87.636
14 | 2.029 | 0.02446 | -0.096 | 82.938
14.5 | 2.041 | 0.02753 | -0.095 | 74.155
15 | 2.057 | 0.02997 | -0.095 | 68.619
15.5 | 2.069 | 0.03258 | -0.094 | 63.501
16 | 2.076 | 0.03647 | -0.094 | 56.92
16.5 | 2.082 | 0.04009 | -0.093 | 51.937
17 | 2.091 | 0.04203 | -0.093 | 49.752
17.5 | 2.092 | 0.04564 | -0.093 | 45.849
18 | 2.092 | 0.04944 | -0.093 | 42.305
18.5 | 2.078 | 0.05647 | -0.092 | 36.795
19 | 2.06 | 0.06315 | -0.091 | 32.624
19.5 | 2.011 | 0.0695 | -0.09 | 28.934
20 | 1.928 | 0.09273 | -0.087 | 20.793

## 126. Re 14M Mach 0.25 (2)
BIGFOIL.COM POLAR EXPORT
goe534
GOE 534 |  |  |  | Cl Max: | 2.157 | at alpha= | 16 | deg
XFOIL ncrit=9 |  |  |  | L/D Max: | 170.251 | at alpha= | 10 | deg
Re: | 14000000 |  |  | Cd Min: | 0.15713 | at alpha= | -20 | deg
Mach: | 0.25 |  |  | Cl=0 at alpha= | -4.757 | deg
|  |  |  | @ Cl=0.1, Cd= | 0.0059971
|  |  |  | @ Cl=0.4, Cd= | 0.0058489
|  |  |  | @ Cl=0.6, Cd= | 0.0061789
alpha (deg) | Cl | Cd | Cm | Cl/Cd
-20 | -0.8202 | 0.15713 | -0.0114 | -5.2199
-19.5 | -0.8255 | 0.14771 | -0.0175 | -5.5887
-19 | -0.8164 | 0.14112 | -0.0213 | -5.7851
-18.5 | -0.828 | 0.13098 | -0.0278 | -6.3216
-18 | -0.8306 | 0.1226 | -0.033 | -6.7749
-17.5 | -1.5584 | 0.0264 | -0.1285 | -59.0303
-17 | -1.5068 | 0.01948 | -0.1374 | -77.3511
-16.5 | -1.4407 | 0.01732 | -0.1385 | -83.1813
-16 | -1.372 | 0.01574 | -0.1388 | -87.1665
-15.5 | -1.3099 | 0.01445 | -0.1375 | -90.6505
-15 | -1.2179 | 0.01299 | -0.1417 | -93.7567
-14.5 | -1.1723 | 0.01248 | -0.1371 | -93.9343
-14 | -1.1159 | 0.0118 | -0.1344 | -94.5678
-13.5 | -1.057 | 0.01117 | -0.1319 | -94.6285
-13 | -0.9973 | 0.01061 | -0.1297 | -93.9962
-12.5 | -0.9372 | 0.0101 | -0.1275 | -92.7921
-12 | -0.8763 | 0.00964 | -0.1256 | -90.9025
-11.5 | -0.8166 | 0.00909 | -0.1236 | -89.835
-11 | -0.7563 | 0.00864 | -0.1217 | -87.5347
-10.5 | -0.6954 | 0.00824 | -0.12 | -84.3932
-10 | -0.6347 | 0.00793 | -0.1184 | -80.0378
-9.5 | -0.5744 | 0.00769 | -0.1167 | -74.6944
-9 | -0.5148 | 0.00754 | -0.115 | -68.2759
-8.5 | -0.4544 | 0.00737 | -0.1136 | -61.6554
-8 | -0.3938 | 0.00716 | -0.1122 | -55
-7.5 | -0.3333 | 0.00694 | -0.1109 | -48.0259
-7 | -0.2727 | 0.00678 | -0.1097 | -40.2212
-6.5 | -0.212 | 0.00665 | -0.1086 | -31.8797
-6 | -0.1511 | 0.00653 | -0.1075 | -23.1394
-5.5 | -0.0903 | 0.0064 | -0.1065 | -14.1094
-5 | -0.0294 | 0.00626 | -0.1056 | -4.6965
-4.5 | 0.0311 | 0.00618 | -0.1047 | 5.0324
-4 | 0.0915 | 0.00604 | -0.1038 | 15.149
-3.5 | 0.1509 | 0.00574 | -0.1029 | 26.2892
-3 | 0.2115 | 0.00576 | -0.1021 | 36.7188
-2.5 | 0.2718 | 0.00576 | -0.1014 | 47.1875
-2 | 0.3323 | 0.00577 | -0.1007 | 57.591
-1.5 | 0.3924 | 0.00584 | -0.0999 | 67.1918
-1 | 0.4523 | 0.00591 | -0.0992 | 76.5313
-0.5 | 0.5117 | 0.00603 | -0.0984 | 84.859
0 | 0.571 | 0.00612 | -0.0976 | 93.3007
0.5 | 0.6301 | 0.00624 | -0.0968 | 100.9776
1 | 0.6896 | 0.00634 | -0.0961 | 108.7697
1.5 | 0.7488 | 0.00646 | -0.0954 | 115.9133
2 | 0.8082 | 0.00656 | -0.0947 | 123.2012
2.5 | 0.8673 | 0.00666 | -0.094 | 130.2252
3 | 0.9262 | 0.00667 | -0.0932 | 138.8606
3.5 | 0.9839 | 0.00671 | -0.0923 | 146.6319
4 | 1.0427 | 0.00676 | -0.0915 | 154.2456
4.5 | 1.1001 | 0.00693 | -0.0905 | 158.7446
5 | 1.1577 | 0.00713 | -0.0896 | 162.3703
5.5 | 1.215 | 0.00731 | -0.0886 | 166.2107
6 | 1.2713 | 0.00759 | -0.0874 | 167.4967
6.5 | 1.3273 | 0.00789 | -0.0861 | 168.2256
7 | 1.3837 | 0.00813 | -0.0849 | 170.1968
7.5 | 1.4386 | 0.00845 | -0.0835 | 170.2485
8 | 1.4934 | 0.00878 | -0.082 | 170.0911
8.5 | 1.548 | 0.0091 | -0.0805 | 170.1099
9 | 1.6001 | 0.00953 | -0.0786 | 167.9014
9.5 | 1.6534 | 0.00985 | -0.0768 | 167.8579
10 | 1.6974 | 0.00997 | -0.0734 | 170.2508
11.5 | 1.8895 | 0.01177 | -0.0756 | 160.5353
12 | 1.935 | 0.01244 | -0.0727 | 155.5466
12.5 | 1.9722 | 0.01323 | -0.0684 | 149.0703
13 | 2.0069 | 0.01398 | -0.0637 | 143.5551
13.5 | 2.0383 | 0.01499 | -0.0591 | 135.9773
14 | 2.0712 | 0.01604 | -0.0551 | 129.1272
14.5 | 2.098 | 0.01753 | -0.0509 | 119.6805
15 | 2.123 | 0.01936 | -0.0472 | 109.6591
15.5 | 2.144 | 0.02172 | -0.044 | 98.7109
16 | 2.157 | 0.02498 | -0.0412 | 86.3491
16.5 | 2.1534 | 0.02988 | -0.0387 | 72.0683
17 | 2.1159 | 0.03816 | -0.037 | 55.4481
17.5 | 2.0497 | 0.0504 | -0.0376 | 40.6687
18 | 1.9913 | 0.06291 | -0.0398 | 31.6532
18.5 | 1.9405 | 0.07508 | -0.0425 | 25.8458
19 | 1.8924 | 0.08725 | -0.0458 | 21.6894
19.5 | 1.8462 | 0.09955 | -0.0495 | 18.5455
20 | 1.7988 | 0.11234 | -0.0541 | 16.0121

## 127. Re 14M Mach 0.50 (1)
BIGFOIL.COM POLAR EXPORT
goe534
GOE 534 |  |  |  | Cl Max: | 1.741 | at alpha= | 9.5 | deg
JavaFoil+Calcfoil stall+Eppler ext transition |  |  |  | L/D Max: | 185.437 | at alpha= | 3.5 | deg
Re: | 14000000 |  |  | Cd Min: | 0.00443 | at alpha= | -2.5 | deg
Mach: | 0.5 |  |  | Cl=0 at alpha= | -5.1385 | deg
|  |  |  | @ Cl=0.1, Cd= | 0.004759
|  |  |  | @ Cl=0.4, Cd= | 0.0044938
|  |  |  | @ Cl=0.6, Cd= | 0.0051293
alpha (deg) | Cl | Cd | Cm | Cl/Cd
-20 | -0.789 | 0.15164 | -0.066 | -5.2
-19.5 | -0.762 | 0.14808 | -0.065 | -5.149
-19 | -0.736 | 0.14508 | -0.064 | -5.074
-18.5 | -0.71 | 0.14036 | -0.063 | -5.056
-18 | -0.684 | 0.1365 | -0.063 | -5.011
-17.5 | -0.658 | 0.13245 | -0.062 | -4.971
-17 | -0.633 | 0.12738 | -0.062 | -4.968
-16.5 | -0.607 | 0.12348 | -0.062 | -4.916
-16 | -0.581 | 0.11731 | -0.063 | -4.955
-15.5 | -0.555 | 0.11246 | -0.063 | -4.939
-15 | -0.529 | 0.10889 | -0.063 | -4.862
-14.5 | -0.503 | 0.1065 | -0.063 | -4.727
-14 | -0.477 | 0.09784 | -0.063 | -4.88
-13.5 | -0.451 | 0.09627 | -0.062 | -4.685
-13 | -0.424 | 0.09172 | -0.062 | -4.628
-12.5 | -0.398 | 0.09654 | -0.061 | -4.12
-12 | -0.372 | 0.08199 | -0.063 | -4.539
-11.5 | -0.346 | 0.07277 | -0.064 | -4.758
-11 | -0.32 | 0.06622 | -0.066 | -4.838
-10.5 | -0.295 | 0.05892 | -0.069 | -5.01
-10 | -0.269 | 0.05425 | -0.071 | -4.959
-9.5 | -0.243 | 0.04845 | -0.073 | -5.018
-9 | -0.333 | 0.03967 | -0.079 | -8.398
-8.5 | -0.324 | 0.03185 | -0.084 | -10.181
-8 | -0.297 | 0.02485 | -0.088 | -11.944
-7.5 | -0.255 | 0.02239 | -0.089 | -11.396
-7 | -0.21 | 0.01738 | -0.092 | -12.102
-6.5 | -0.16 | 0.01346 | -0.096 | -11.878
-6 | -0.109 | 0.00703 | -0.104 | -15.541
-5.5 | -0.047 | 0.00586 | -0.106 | -8.045
-5 | 0.018 | 0.00556 | -0.106 | 3.285
-4.5 | 0.085 | 0.00477 | -0.106 | 17.857
-4 | 0.153 | 0.00472 | -0.107 | 32.412
-3.5 | 0.221 | 0.0046 | -0.107 | 48.102
-3 | 0.29 | 0.00444 | -0.107 | 65.439
-2.5 | 0.36 | 0.00443 | -0.107 | 81.21
-2 | 0.429 | 0.00454 | -0.107 | 94.485
-1.5 | 0.498 | 0.00502 | -0.107 | 99.194
-1 | 0.566 | 0.00508 | -0.107 | 111.443
-0.5 | 0.635 | 0.00518 | -0.108 | 122.465
0 | 0.708 | 0.00523 | -0.108 | 135.491
0.5 | 0.777 | 0.00532 | -0.108 | 146.123
1 | 0.846 | 0.00545 | -0.108 | 155.29
1.5 | 0.914 | 0.00566 | -0.108 | 161.363
2 | 0.982 | 0.00583 | -0.108 | 168.567
2.5 | 1.05 | 0.00613 | -0.109 | 171.292
3 | 1.117 | 0.00625 | -0.109 | 178.606
3.5 | 1.183 | 0.00638 | -0.109 | 185.437
4 | 1.249 | 0.00685 | -0.109 | 182.331
4.5 | 1.313 | 0.00713 | -0.109 | 184.221
5 | 1.377 | 0.01038 | -0.109 | 132.612
5.5 | 1.439 | 0.01094 | -0.11 | 131.538
6 | 1.499 | 0.01166 | -0.11 | 128.565
6.5 | 1.556 | 0.01262 | -0.11 | 123.371
7 | 1.612 | 0.0135 | -0.11 | 119.382
7.5 | 1.637 | 0.015 | -0.108 | 109.176
8 | 1.671 | 0.01644 | -0.108 | 101.629
8.5 | 1.7 | 0.01814 | -0.107 | 93.705
9 | 1.726 | 0.01989 | -0.106 | 86.775
9.5 | 1.741 | 0.02246 | -0.105 | 77.535
10 | 1.733 | 0.02538 | -0.104 | 68.305
10.5 | 1.706 | 0.02965 | -0.103 | 57.534
11 | 1.64 | 0.03693 | -0.101 | 44.419
11.5 | 1.484 | 0.04793 | -0.098 | 30.958
12 | 1.041 | 0.07239 | -0.091 | 14.374
12.5 | 1.084 | 0.06276 | -0.094 | 17.269
13 | 1.083 | 0.08653 | -0.087 | 12.514
13.5 | 1.111 | 0.09351 | -0.087 | 11.883
14 | 1.109 | 0.12876 | -0.078 | 8.612
14.5 | 1.139 | 0.13579 | -0.078 | 8.385

## 128. Re 14M Mach 0.50 (2)
BIGFOIL.COM POLAR EXPORT
goe534
GOE 534 |  |  |  | Cl Max: | 2.1886 | at alpha= | 13 | deg
XFOIL ncrit=9 |  |  |  | L/D Max: | 170.677 | at alpha= | 5.5 | deg
Re: | 14000000 |  |  | Cd Min: | 0.1428 | at alpha= | 18 | deg
Mach: | 0.5 |  |  | Cl=0 at alpha= | -4.6167 | deg
|  |  |  | @ Cl=0.1, Cd= | 0.0064054
|  |  |  | @ Cl=0.4, Cd= | 0.0060327
|  |  |  | @ Cl=0.6, Cd= | 0.006366
alpha (deg) | Cl | Cd | Cm | Cl/Cd
-14.5 | -0.4333 | 0.11015 | -0.0808 | -3.9337
-14 | -0.4306 | 0.10211 | -0.0862 | -4.217
-13.5 | -0.4251 | 0.09474 | -0.0908 | -4.487
-13 | -0.4165 | 0.08791 | -0.0951 | -4.7378
-12.5 | -0.4264 | 0.07924 | -0.1015 | -5.3811
-12 | -0.4389 | 0.07067 | -0.1082 | -6.2106
-11.5 | -0.4719 | 0.06073 | -0.1168 | -7.7705
-11 | -0.5263 | 0.05031 | -0.1257 | -10.4611
-10.5 | -0.5832 | 0.0426 | -0.1284 | -13.6901
-10 | -0.6333 | 0.03401 | -0.1343 | -18.621
-9.5 | -0.6656 | 0.0212 | -0.1473 | -31.3962
-9 | -0.6406 | 0.01321 | -0.1508 | -48.4936
-8.5 | -0.5801 | 0.01049 | -0.1465 | -55.3003
-8 | -0.5072 | 0.00922 | -0.142 | -55.0108
-7.5 | -0.4312 | 0.00847 | -0.1379 | -50.9091
-7 | -0.3552 | 0.0079 | -0.1342 | -44.962
-6.5 | -0.28 | 0.00747 | -0.1309 | -37.4833
-6 | -0.205 | 0.00717 | -0.128 | -28.5914
-5.5 | -0.1304 | 0.00693 | -0.1253 | -18.8167
-5 | -0.0565 | 0.00674 | -0.123 | -8.3828
-4.5 | 0.0172 | 0.00656 | -0.1209 | 2.622
-4 | 0.0895 | 0.00642 | -0.1189 | 13.9408
-3.5 | 0.1614 | 0.00632 | -0.1171 | 25.538
-3 | 0.2315 | 0.00597 | -0.1153 | 38.7772
-2.5 | 0.3027 | 0.00596 | -0.1138 | 50.7886
-2 | 0.3734 | 0.00601 | -0.1123 | 62.1298
-1.5 | 0.4436 | 0.00607 | -0.1108 | 73.0807
-1 | 0.5127 | 0.00621 | -0.1093 | 82.5604
-0.5 | 0.5822 | 0.00633 | -0.1079 | 91.9747
0 | 0.6515 | 0.00647 | -0.1065 | 100.6955
0.5 | 0.7213 | 0.00657 | -0.1052 | 109.7869
1 | 0.7908 | 0.00669 | -0.1038 | 118.2063
1.5 | 0.86 | 0.00684 | -0.1023 | 125.731
2 | 0.9304 | 0.00696 | -0.101 | 133.6782
2.5 | 0.9999 | 0.00713 | -0.0994 | 140.2384
3 | 1.0699 | 0.00728 | -0.0978 | 146.9643
3.5 | 1.1386 | 0.00733 | -0.0959 | 155.3342
4 | 1.2072 | 0.00745 | -0.0938 | 162.0403
4.5 | 1.276 | 0.00766 | -0.0916 | 166.5796
5 | 1.3448 | 0.00791 | -0.0892 | 170.0126
5.5 | 1.4115 | 0.00827 | -0.0863 | 170.6771
6 | 1.4767 | 0.0087 | -0.083 | 169.7356
6.5 | 1.5421 | 0.00912 | -0.0794 | 169.0899
7 | 1.6071 | 0.00955 | -0.0756 | 168.2827
7.5 | 1.6686 | 0.01006 | -0.071 | 165.8648
8 | 1.7267 | 0.01062 | -0.0658 | 162.5895
8.5 | 1.773 | 0.01112 | -0.0583 | 159.4424
9 | 1.8135 | 0.01192 | -0.0503 | 152.1393
9.5 | 1.8573 | 0.01275 | -0.043 | 145.6706
10 | 1.8942 | 0.01388 | -0.0353 | 136.4697
10.5 | 1.9218 | 0.01548 | -0.0273 | 124.1473
11 | 2.0209 | 0.01733 | -0.0312 | 116.6128
11.5 | 2.1154 | 0.02024 | -0.0345 | 104.5158
12 | 2.1504 | 0.02382 | -0.0311 | 90.2771
12.5 | 2.1769 | 0.02787 | -0.0274 | 78.1091
13 | 2.1886 | 0.03301 | -0.0243 | 66.3011
13.5 | 2.1829 | 0.03957 | -0.0221 | 55.1655
14 | 2.1567 | 0.04792 | -0.0214 | 45.0063
14.5 | 2.112 | 0.05786 | -0.0221 | 36.5019
15 | 2.0548 | 0.06899 | -0.0242 | 29.784
15.5 | 1.9976 | 0.08054 | -0.0273 | 24.8026
16 | 1.942 | 0.09242 | -0.0312 | 21.0128
16.5 | 1.8834 | 0.10498 | -0.0362 | 17.9406
17 | 1.8265 | 0.11776 | -0.042 | 15.5104
17.5 | 1.7716 | 0.13084 | -0.0487 | 13.5402
18 | 1.7322 | 0.1428 | -0.0552 | 12.1303

## 129. Re 16M Mach 0.00 (1)
BIGFOIL.COM POLAR EXPORT
goe534
GOE 534 |  |  |  | Cl Max: | 2.244 | at alpha= | 19 | deg
JavaFoil+Calcfoil stall+Eppler ext transition |  |  |  | L/D Max: | 190.054 | at alpha= | 4.5 | deg
Re: | 16000000 |  |  | Cd Min: | 0.00422 | at alpha= | -3.5 | deg
Mach: | 0 |  |  | Cl=0 at alpha= | -5.1379 | deg
|  |  |  | @ Cl=0.1, Cd= | 0.0048412
|  |  |  | @ Cl=0.4, Cd= | 0.0045727
|  |  |  | @ Cl=0.6, Cd= | 0.0048577
alpha (deg) | Cl | Cd | Cm | Cl/Cd
-20 | -0.924 | 0.11612 | -0.065 | -7.954
-19.5 | -0.93 | 0.10397 | -0.067 | -8.94
-19 | -0.919 | 0.10196 | -0.066 | -9.015
-18.5 | -0.909 | 0.09622 | -0.067 | -9.451
-18 | -0.898 | 0.09075 | -0.067 | -9.898
-17.5 | -0.89 | 0.08176 | -0.069 | -10.88
-17 | -0.875 | 0.07608 | -0.069 | -11.504
-16.5 | -0.853 | 0.0765 | -0.068 | -11.147
-16 | -0.835 | 0.07116 | -0.069 | -11.73
-15.5 | -0.823 | 0.05983 | -0.072 | -13.751
-15 | -0.801 | 0.0552 | -0.073 | -14.511
-14.5 | -0.778 | 0.05034 | -0.074 | -15.459
-14 | -0.753 | 0.04566 | -0.074 | -16.494
-13.5 | -0.726 | 0.04168 | -0.075 | -17.407
-13 | -0.696 | 0.0378 | -0.076 | -18.421
-12.5 | -0.665 | 0.03389 | -0.077 | -19.634
-12 | -0.632 | 0.0311 | -0.078 | -20.31
-11.5 | -0.597 | 0.02749 | -0.079 | -21.727
-11 | -0.561 | 0.0245 | -0.08 | -22.882
-10.5 | -0.522 | 0.0216 | -0.08 | -24.178
-10 | -0.484 | 0.01786 | -0.082 | -27.119
-9.5 | -0.463 | 0.00855 | -0.088 | -54.075
-9 | -0.422 | 0.00667 | -0.09 | -63.212
-8.5 | -0.372 | 0.00623 | -0.091 | -59.684
-8 | -0.32 | 0.00597 | -0.091 | -53.537
-7.5 | -0.266 | 0.00575 | -0.091 | -46.35
-7 | -0.212 | 0.0049 | -0.092 | -43.245
-6.5 | -0.156 | 0.00471 | -0.092 | -33.163
-6 | -0.099 | 0.0046 | -0.092 | -21.621
-5.5 | -0.042 | 0.00453 | -0.092 | -9.269
-5 | 0.016 | 0.00442 | -0.092 | 3.641
-4.5 | 0.075 | 0.00482 | -0.092 | 15.474
-4 | 0.134 | 0.00487 | -0.092 | 27.429
-3.5 | 0.193 | 0.00422 | -0.093 | 45.726
-3 | 0.253 | 0.00422 | -0.093 | 59.824
-2.5 | 0.312 | 0.00471 | -0.093 | 66.377
-2 | 0.372 | 0.0044 | -0.093 | 84.54
-1.5 | 0.432 | 0.00477 | -0.093 | 90.585
-1 | 0.492 | 0.00483 | -0.093 | 101.815
-0.5 | 0.551 | 0.00485 | -0.093 | 113.602
0 | 0.615 | 0.00486 | -0.093 | 126.579
0.5 | 0.675 | 0.00495 | -0.093 | 136.436
1 | 0.735 | 0.00501 | -0.094 | 146.613
1.5 | 0.795 | 0.00509 | -0.094 | 156.044
2 | 0.855 | 0.00533 | -0.094 | 160.328
2.5 | 0.914 | 0.00545 | -0.094 | 167.708
3 | 0.974 | 0.00549 | -0.094 | 177.339
3.5 | 1.033 | 0.00548 | -0.094 | 188.343
4 | 1.092 | 0.00577 | -0.094 | 189.098
4.5 | 1.15 | 0.00605 | -0.095 | 190.054
5 | 1.209 | 0.00797 | -0.095 | 151.585
5.5 | 1.267 | 0.00833 | -0.095 | 152.05
6 | 1.324 | 0.00866 | -0.095 | 152.963
6.5 | 1.381 | 0.00905 | -0.095 | 152.601
7 | 1.437 | 0.00943 | -0.095 | 152.384
7.5 | 1.493 | 0.00999 | -0.096 | 149.446
8 | 1.548 | 0.01047 | -0.096 | 147.924
8.5 | 1.603 | 0.01066 | -0.096 | 150.342
9 | 1.657 | 0.00946 | -0.096 | 175.075
9.5 | 1.71 | 0.01165 | -0.096 | 146.741
10 | 1.76 | 0.01225 | -0.096 | 143.671
10.5 | 1.81 | 0.01265 | -0.097 | 143.122
11 | 1.858 | 0.01116 | -0.097 | 166.532
11.5 | 1.905 | 0.01438 | -0.097 | 132.518
12 | 1.95 | 0.01484 | -0.097 | 131.404
12.5 | 1.994 | 0.0126 | -0.097 | 158.312
13 | 2.037 | 0.01624 | -0.097 | 125.454
13.5 | 2.078 | 0.01396 | -0.098 | 148.826
14 | 2.071 | 0.01842 | -0.096 | 112.412
14.5 | 2.091 | 0.02036 | -0.095 | 102.672
15 | 2.113 | 0.02195 | -0.094 | 96.257
15.5 | 2.135 | 0.02374 | -0.094 | 89.938
16 | 2.152 | 0.02651 | -0.093 | 81.181
16.5 | 2.169 | 0.02914 | -0.093 | 74.429
17 | 2.191 | 0.03053 | -0.093 | 71.761
17.5 | 2.205 | 0.03303 | -0.093 | 66.773
18 | 2.217 | 0.03698 | -0.092 | 59.937
18.5 | 2.231 | 0.03961 | -0.092 | 56.321
19 | 2.244 | 0.04129 | -0.092 | 54.349
19.5 | 2.225 | 0.04665 | -0.091 | 47.709
20 | 2.17 | 0.06466 | -0.089 | 33.554

## 130. Re 16M Mach 0.00 (2)
BIGFOIL.COM POLAR EXPORT
goe534
GOE 534 |  |  |  | Cl Max: | 2.1415 | at alpha= | 16.5 | deg
XFOIL ncrit=9 |  |  |  | L/D Max: | 174.049 | at alpha= | 8.5 | deg
Re: | 16000000 |  |  | Cd Min: | 0.06504 | at alpha= | 20 | deg
Mach: | 0 |  |  | Cl=0 at alpha= | -4.792 | deg
|  |  |  | @ Cl=0.1, Cd= | 0.0056813
|  |  |  | @ Cl=0.4, Cd= | 0.00574
|  |  |  | @ Cl=0.6, Cd= | 0.0060787
alpha (deg) | Cl | Cd | Cm | Cl/Cd
-20 | -1.6928 | 0.01822 | -0.121 | -92.9089
-19.5 | -1.6555 | 0.01695 | -0.1188 | -97.6696
-19 | -1.6057 | 0.0159 | -0.1183 | -100.9874
-18.5 | -1.5518 | 0.01499 | -0.1182 | -103.5223
-18 | -1.4963 | 0.01418 | -0.1182 | -105.5219
-17.5 | -1.439 | 0.01344 | -0.1184 | -107.0685
-17 | -1.3791 | 0.01265 | -0.119 | -109.0198
-16.5 | -1.3182 | 0.01191 | -0.1198 | -110.6801
-16 | -1.2619 | 0.0112 | -0.1196 | -112.6696
-15.5 | -1.1852 | 0.01055 | -0.1233 | -112.3412
-15 | -1.1415 | 0.01041 | -0.1203 | -109.6542
-14.5 | -1.0901 | 0.01011 | -0.1187 | -107.8239
-14 | -1.0367 | 0.00976 | -0.1175 | -106.2193
-13 | -0.9275 | 0.00908 | -0.1153 | -102.1476
-12.5 | -0.8726 | 0.00871 | -0.1142 | -100.1837
-12 | -0.8175 | 0.00836 | -0.1132 | -97.7871
-11.5 | -0.7619 | 0.00802 | -0.1122 | -95
-11 | -0.7059 | 0.00772 | -0.1112 | -91.4378
-10.5 | -0.6498 | 0.00748 | -0.1103 | -86.8717
-10 | -0.5936 | 0.00729 | -0.1094 | -81.4266
-9.5 | -0.5379 | 0.00718 | -0.1083 | -74.9164
-9 | -0.4819 | 0.00707 | -0.1074 | -68.1612
-8.5 | -0.4253 | 0.00691 | -0.1065 | -61.5485
-8 | -0.3684 | 0.00673 | -0.1057 | -54.74
-7.5 | -0.3114 | 0.00658 | -0.1049 | -47.3252
-7 | -0.2545 | 0.00648 | -0.104 | -39.2747
-6.5 | -0.197 | 0.00638 | -0.1033 | -30.8777
-6 | -0.1393 | 0.00627 | -0.1026 | -22.2169
-5.5 | -0.0819 | 0.00616 | -0.1019 | -13.2955
-5 | -0.024 | 0.00606 | -0.1013 | -3.9604
-4.5 | 0.0337 | 0.00596 | -0.1007 | 5.6544
-4 | 0.0902 | 0.0057 | -0.0999 | 15.8246
-3.5 | 0.1479 | 0.00559 | -0.0993 | 26.458
-3 | 0.2058 | 0.00561 | -0.0987 | 36.6845
-2.5 | 0.2635 | 0.00562 | -0.0981 | 46.8861
-2 | 0.321 | 0.00566 | -0.0975 | 56.7138
-1.5 | 0.3785 | 0.00571 | -0.0969 | 66.2872
-1 | 0.4358 | 0.00579 | -0.0963 | 75.2677
-0.5 | 0.4929 | 0.00589 | -0.0957 | 83.6842
0 | 0.5497 | 0.00599 | -0.0951 | 91.7696
0.5 | 0.6064 | 0.00609 | -0.0945 | 99.5731
1 | 0.6635 | 0.00617 | -0.0939 | 107.5365
1.5 | 0.7204 | 0.00626 | -0.0934 | 115.0799
2 | 0.7771 | 0.00636 | -0.0928 | 122.1855
2.5 | 0.8338 | 0.00644 | -0.0923 | 129.472
3 | 0.8899 | 0.00645 | -0.0917 | 137.969
3.5 | 0.9453 | 0.00647 | -0.091 | 146.1051
4 | 1.0011 | 0.00651 | -0.0905 | 153.7788
4.5 | 1.0559 | 0.00666 | -0.0898 | 158.5435
5 | 1.1103 | 0.00687 | -0.089 | 161.6157
5.5 | 1.1653 | 0.00701 | -0.0884 | 166.234
6 | 1.2192 | 0.00722 | -0.0876 | 168.8643
6.5 | 1.2725 | 0.00748 | -0.0868 | 170.1203
7 | 1.3264 | 0.00769 | -0.086 | 172.4837
7.5 | 1.3786 | 0.00797 | -0.0851 | 172.9737
8 | 1.4309 | 0.00825 | -0.0842 | 173.4424
8.5 | 1.4829 | 0.00852 | -0.0833 | 174.0493
9 | 1.5335 | 0.00885 | -0.0822 | 173.2768
9.5 | 1.5846 | 0.00911 | -0.0812 | 173.9407
10 | 1.6324 | 0.0095 | -0.0797 | 171.8316
11.5 | 1.8106 | 0.01049 | -0.0834 | 172.6025
12 | 1.8554 | 0.01109 | -0.0817 | 167.3039
12.5 | 1.8987 | 0.0117 | -0.0798 | 162.2821
13 | 1.9431 | 0.0122 | -0.078 | 159.2705
13.5 | 1.9829 | 0.01288 | -0.0756 | 153.9519
14 | 2.0219 | 0.01343 | -0.0731 | 150.551
14.5 | 2.0493 | 0.01419 | -0.0686 | 144.4186
15 | 2.0803 | 0.01493 | -0.0651 | 139.3369
15.5 | 2.1052 | 0.01601 | -0.0612 | 131.4928
16 | 2.1273 | 0.01736 | -0.0574 | 122.5403
16.5 | 2.1415 | 0.01934 | -0.0534 | 110.7291
17 | 2.11 | 0.02504 | -0.0475 | 84.2652
17.5 | 2.0903 | 0.03098 | -0.0447 | 67.4726
18 | 2.0833 | 0.03627 | -0.0434 | 57.4387
18.5 | 2.0761 | 0.04192 | -0.0427 | 49.5253
19 | 2.0672 | 0.04819 | -0.0427 | 42.8969
19.5 | 2.0505 | 0.05571 | -0.0435 | 36.8067
20 | 2.0218 | 0.06504 | -0.0451 | 31.0855

## 131. Re 16M Mach 0.10 (1)
BIGFOIL.COM POLAR EXPORT
goe534
GOE 534 |  |  |  | Cl Max: | 2.227 | at alpha= | 19 | deg
JavaFoil+Calcfoil stall+Eppler ext transition |  |  |  | L/D Max: | 190.389 | at alpha= | 4.5 | deg
Re: | 16000000 |  |  | Cd Min: | 0.00426 | at alpha= | -3.5 | deg
Mach: | 0.1 |  |  | Cl=0 at alpha= | -5.1379 | deg
|  |  |  | @ Cl=0.1, Cd= | 0.0048531
|  |  |  | @ Cl=0.4, Cd= | 0.0045257
|  |  |  | @ Cl=0.6, Cd= | 0.0048931
alpha (deg) | Cl | Cd | Cm | Cl/Cd
-20 | -0.898 | 0.11945 | -0.064 | -7.52
-19.5 | -0.907 | 0.10681 | -0.066 | -8.496
-19 | -0.901 | 0.10334 | -0.066 | -8.716
-18.5 | -0.892 | 0.09882 | -0.066 | -9.023
-18 | -0.883 | 0.09312 | -0.067 | -9.478
-17.5 | -0.874 | 0.08474 | -0.068 | -10.32
-17 | -0.862 | 0.07882 | -0.069 | -10.936
-16.5 | -0.841 | 0.07929 | -0.068 | -10.608
-16 | -0.825 | 0.07373 | -0.069 | -11.183
-15.5 | -0.815 | 0.06168 | -0.072 | -13.207
-15 | -0.794 | 0.05684 | -0.072 | -13.97
-14.5 | -0.772 | 0.05223 | -0.073 | -14.777
-14 | -0.748 | 0.04736 | -0.074 | -15.79
-13.5 | -0.722 | 0.04308 | -0.075 | -16.752
-13 | -0.693 | 0.03906 | -0.076 | -17.75
-12.5 | -0.663 | 0.03495 | -0.077 | -18.971
-12 | -0.629 | 0.03232 | -0.077 | -19.477
-11.5 | -0.596 | 0.02858 | -0.078 | -20.848
-11 | -0.56 | 0.02529 | -0.08 | -22.138
-10.5 | -0.522 | 0.02233 | -0.081 | -23.371
-10 | -0.483 | 0.01889 | -0.082 | -25.594
-9.5 | -0.452 | 0.01196 | -0.086 | -37.759
-9 | -0.422 | 0.00684 | -0.091 | -61.604
-8.5 | -0.373 | 0.00631 | -0.091 | -59.038
-8 | -0.321 | 0.00604 | -0.092 | -53.077
-7.5 | -0.267 | 0.00577 | -0.092 | -46.334
-7 | -0.213 | 0.00555 | -0.092 | -38.312
-6.5 | -0.157 | 0.00475 | -0.092 | -33.012
-6 | -0.1 | 0.00463 | -0.092 | -21.559
-5.5 | -0.042 | 0.00441 | -0.093 | -9.561
-5 | 0.016 | 0.00436 | -0.093 | 3.711
-4.5 | 0.075 | 0.00487 | -0.093 | 15.389
-4 | 0.134 | 0.00483 | -0.093 | 27.782
-3.5 | 0.194 | 0.00426 | -0.093 | 45.525
-3 | 0.254 | 0.00427 | -0.093 | 59.517
-2.5 | 0.314 | 0.0047 | -0.093 | 66.8
-2 | 0.374 | 0.0044 | -0.093 | 85.105
-1.5 | 0.434 | 0.00469 | -0.093 | 92.502
-1 | 0.494 | 0.0048 | -0.094 | 102.836
-0.5 | 0.554 | 0.00485 | -0.094 | 114.229
0 | 0.618 | 0.00491 | -0.094 | 125.909
0.5 | 0.678 | 0.005 | -0.094 | 135.774
1 | 0.739 | 0.00506 | -0.094 | 145.933
1.5 | 0.799 | 0.00514 | -0.094 | 155.377
2 | 0.859 | 0.00526 | -0.094 | 163.383
2.5 | 0.919 | 0.0055 | -0.095 | 166.979
3 | 0.978 | 0.00546 | -0.095 | 179.251
3.5 | 1.038 | 0.0055 | -0.095 | 188.807
4 | 1.097 | 0.00582 | -0.095 | 188.326
4.5 | 1.156 | 0.00607 | -0.095 | 190.389
5 | 1.215 | 0.00802 | -0.095 | 151.445
5.5 | 1.273 | 0.00841 | -0.095 | 151.308
6 | 1.33 | 0.00871 | -0.096 | 152.656
6.5 | 1.387 | 0.00911 | -0.096 | 152.198
7 | 1.444 | 0.00953 | -0.096 | 151.489
7.5 | 1.5 | 0.01007 | -0.096 | 148.879
8 | 1.555 | 0.01058 | -0.096 | 146.929
8.5 | 1.61 | 0.01089 | -0.096 | 147.755
9 | 1.664 | 0.00957 | -0.097 | 173.815
9.5 | 1.717 | 0.01178 | -0.097 | 145.712
10 | 1.767 | 0.01239 | -0.097 | 142.605
10.5 | 1.816 | 0.0128 | -0.097 | 141.909
11 | 1.864 | 0.01131 | -0.097 | 164.863
11.5 | 1.911 | 0.01458 | -0.097 | 131.056
12 | 1.956 | 0.01509 | -0.098 | 129.601
12.5 | 1.999 | 0.01279 | -0.098 | 156.318
13 | 2.041 | 0.01658 | -0.098 | 123.148
13.5 | 2.038 | 0.01804 | -0.096 | 112.977
14 | 2.068 | 0.01906 | -0.096 | 108.501
14.5 | 2.085 | 0.02119 | -0.095 | 98.402
15 | 2.107 | 0.02294 | -0.095 | 91.829
15.5 | 2.129 | 0.0247 | -0.094 | 86.229
16 | 2.144 | 0.02767 | -0.094 | 77.483
16.5 | 2.158 | 0.03054 | -0.093 | 70.68
17 | 2.179 | 0.03201 | -0.093 | 68.067
17.5 | 2.193 | 0.03457 | -0.093 | 63.44
18 | 2.204 | 0.03859 | -0.092 | 57.099
18.5 | 2.215 | 0.04129 | -0.092 | 53.641
19 | 2.227 | 0.04317 | -0.092 | 51.579
19.5 | 2.203 | 0.04887 | -0.091 | 45.087
20 | 2.144 | 0.06756 | -0.089 | 31.736

## 132. Re 16M Mach 0.10 (2)
BIGFOIL.COM POLAR EXPORT
goe534
GOE 534 |  |  |  | Cl Max: | 2.1437 | at alpha= | 16.5 | deg
XFOIL ncrit=9 |  |  |  | L/D Max: | 178.391 | at alpha= | 10.5 | deg
Re: | 16000000 |  |  | Cd Min: | 0.07198 | at alpha= | 20 | deg
Mach: | 0.1 |  |  | Cl=0 at alpha= | -4.7861 | deg
|  |  |  | @ Cl=0.1, Cd= | 0.0057765
|  |  |  | @ Cl=0.4, Cd= | 0.0057469
|  |  |  | @ Cl=0.6, Cd= | 0.0060823
alpha (deg) | Cl | Cd | Cm | Cl/Cd
-20 | -1.7026 | 0.02041 | -0.1256 | -83.4199
-19.5 | -1.6706 | 0.01848 | -0.1235 | -90.4004
-19 | -1.6279 | 0.01703 | -0.122 | -95.5901
-18.5 | -1.574 | 0.01586 | -0.1219 | -99.2434
-18 | -1.5178 | 0.01489 | -0.1217 | -101.9342
-17.5 | -1.4596 | 0.01404 | -0.1217 | -103.9601
-17 | -1.3981 | 0.01324 | -0.1222 | -105.5967
-16.5 | -1.3357 | 0.01244 | -0.1229 | -107.3714
-16 | -1.2785 | 0.01166 | -0.1224 | -109.6484
-15 | -1.1553 | 0.01069 | -0.123 | -108.073
-14.5 | -1.1033 | 0.01035 | -0.1212 | -106.599
-14 | -1.0491 | 0.00996 | -0.1198 | -105.3313
-13.5 | -0.994 | 0.00959 | -0.1185 | -103.6496
-13 | -0.9383 | 0.00924 | -0.1173 | -101.5476
-12.5 | -0.8823 | 0.00887 | -0.1161 | -99.4701
-12 | -0.8265 | 0.0085 | -0.1149 | -97.2353
-11.5 | -0.7702 | 0.00814 | -0.1138 | -94.6192
-11 | -0.7136 | 0.00782 | -0.1128 | -91.2532
-10.5 | -0.6568 | 0.00756 | -0.1117 | -86.8783
-10 | -0.6 | 0.00735 | -0.1107 | -81.6327
-9.5 | -0.5437 | 0.00723 | -0.1095 | -75.2006
-9 | -0.487 | 0.00712 | -0.1085 | -68.3989
-8.5 | -0.4297 | 0.00696 | -0.1075 | -61.7385
-8 | -0.3723 | 0.00678 | -0.1066 | -54.9115
-7.5 | -0.3147 | 0.00661 | -0.1058 | -47.6097
-7 | -0.2573 | 0.00651 | -0.1049 | -39.5238
-6.5 | -0.1993 | 0.0064 | -0.1041 | -31.1406
-6 | -0.1411 | 0.00629 | -0.1034 | -22.4324
-5.5 | -0.0831 | 0.00618 | -0.1026 | -13.4466
-5 | -0.0249 | 0.00607 | -0.102 | -4.1021
-4.5 | 0.0333 | 0.00598 | -0.1013 | 5.5686
-4 | 0.0908 | 0.00581 | -0.1005 | 15.6282
-3.5 | 0.1484 | 0.0056 | -0.0998 | 26.5
-3 | 0.2067 | 0.00561 | -0.0992 | 36.8449
-2.5 | 0.2648 | 0.00562 | -0.0986 | 47.1174
-2 | 0.3227 | 0.00566 | -0.098 | 57.0141
-1.5 | 0.3806 | 0.00572 | -0.0974 | 66.5385
-1 | 0.4383 | 0.0058 | -0.0968 | 75.569
-0.5 | 0.4957 | 0.0059 | -0.0961 | 84.0169
0 | 0.553 | 0.006 | -0.0955 | 92.1667
0.5 | 0.6101 | 0.0061 | -0.0948 | 100.0164
1 | 0.6675 | 0.00618 | -0.0943 | 108.0097
1.5 | 0.7249 | 0.00627 | -0.0937 | 115.614
2 | 0.7819 | 0.00638 | -0.0931 | 122.5549
2.5 | 0.8391 | 0.00645 | -0.0926 | 130.093
3 | 0.8955 | 0.00647 | -0.092 | 138.408
3.5 | 0.9514 | 0.00649 | -0.0913 | 146.5948
4 | 1.0076 | 0.00653 | -0.0907 | 154.3032
4.5 | 1.0629 | 0.00668 | -0.0899 | 159.1168
5 | 1.1176 | 0.00689 | -0.0891 | 162.2061
5.5 | 1.173 | 0.00704 | -0.0884 | 166.6193
6 | 1.2274 | 0.00725 | -0.0876 | 169.2966
6.5 | 1.281 | 0.00753 | -0.0867 | 170.1195
7 | 1.3353 | 0.00774 | -0.086 | 172.5194
7.5 | 1.3882 | 0.00801 | -0.085 | 173.3084
8 | 1.4407 | 0.00831 | -0.084 | 173.3694
8.5 | 1.4932 | 0.00858 | -0.083 | 174.0326
9 | 1.5441 | 0.00893 | -0.0818 | 172.9115
9.5 | 1.5958 | 0.0092 | -0.0807 | 173.4565
10 | 1.6439 | 0.00959 | -0.0791 | 171.4181
10.5 | 1.7072 | 0.00957 | -0.081 | 178.3908
11 | 1.7758 | 0.01018 | -0.084 | 174.4401
11.5 | 1.8237 | 0.01065 | -0.0825 | 171.2394
12 | 1.8689 | 0.01124 | -0.0806 | 166.2722
12.5 | 1.9122 | 0.01189 | -0.0785 | 160.8242
13 | 1.9564 | 0.01242 | -0.0765 | 157.5201
13.5 | 1.9963 | 0.01313 | -0.074 | 152.0411
14 | 2.0306 | 0.01369 | -0.0703 | 148.3272
14.5 | 2.0588 | 0.01452 | -0.0659 | 141.7906
15 | 2.0899 | 0.01534 | -0.0624 | 136.2386
15.5 | 2.1133 | 0.01659 | -0.0583 | 127.384
16 | 2.134 | 0.01815 | -0.0545 | 117.5758
16.5 | 2.1437 | 0.02063 | -0.0504 | 103.9118
17 | 2.1013 | 0.02768 | -0.045 | 75.914
17.5 | 2.0846 | 0.0337 | -0.043 | 61.8576
18 | 2.0741 | 0.03959 | -0.042 | 52.3895
18.5 | 2.0641 | 0.04586 | -0.0417 | 45.0087
19 | 2.0479 | 0.05329 | -0.0424 | 38.4293
19.5 | 2.0272 | 0.06155 | -0.0436 | 32.9358
20 | 1.9915 | 0.07198 | -0.0457 | 27.6674

## 133. Re 16M Mach 0.25 (1)
BIGFOIL.COM POLAR EXPORT
goe534
GOE 534 |  |  |  | Cl Max: | 2.098 | at alpha= | 17.5 | deg
JavaFoil+Calcfoil stall+Eppler ext transition |  |  |  | L/D Max: | 196.41 | at alpha= | 4.5 | deg
Re: | 16000000 |  |  | Cd Min: | 0.00405 | at alpha= | -3.5 | deg
Mach: | 0.25 |  |  | Cl=0 at alpha= | -5.1417 | deg
|  |  |  | @ Cl=0.1, Cd= | 0.0045648
|  |  |  | @ Cl=0.4, Cd= | 0.0043113
|  |  |  | @ Cl=0.6, Cd= | 0.0048235
alpha (deg) | Cl | Cd | Cm | Cl/Cd
-20 | -0.689 | 0.1368 | -0.061 | -5.038
-19.5 | -0.717 | 0.13052 | -0.062 | -5.492
-19 | -0.734 | 0.12002 | -0.064 | -6.114
-18.5 | -0.743 | 0.11477 | -0.063 | -6.473
-18 | -0.75 | 0.10923 | -0.064 | -6.868
-17.5 | -0.754 | 0.10223 | -0.065 | -7.38
-17 | -0.756 | 0.09586 | -0.065 | -7.888
-16.5 | -0.761 | 0.08249 | -0.069 | -9.226
-16 | -0.752 | 0.08237 | -0.068 | -9.133
-15.5 | -0.745 | 0.07649 | -0.068 | -9.739
-15 | -0.734 | 0.07092 | -0.069 | -10.354
-14.5 | -0.724 | 0.06274 | -0.071 | -11.546
-14 | -0.709 | 0.05692 | -0.073 | -12.459
-13.5 | -0.69 | 0.05177 | -0.074 | -13.334
-13 | -0.667 | 0.04745 | -0.075 | -14.064
-12.5 | -0.651 | 0.03688 | -0.078 | -17.655
-12 | -0.615 | 0.03913 | -0.077 | -15.709
-11.5 | -0.585 | 0.03473 | -0.078 | -16.84
-11 | -0.552 | 0.0307 | -0.079 | -17.988
-10.5 | -0.517 | 0.02663 | -0.081 | -19.433
-10 | -0.48 | 0.02344 | -0.082 | -20.48
-9.5 | -0.443 | 0.01817 | -0.084 | -24.378
-9 | -0.411 | 0.01098 | -0.089 | -37.482
-8.5 | -0.375 | 0.00696 | -0.093 | -53.937
-8 | -0.326 | 0.00628 | -0.094 | -51.875
-7.5 | -0.272 | 0.00599 | -0.094 | -45.439
-7 | -0.217 | 0.00566 | -0.094 | -38.336
-6.5 | -0.16 | 0.00539 | -0.095 | -29.732
-6 | -0.102 | 0.00454 | -0.095 | -22.525
-5.5 | -0.043 | 0.00442 | -0.095 | -9.764
-5 | 0.017 | 0.00491 | -0.095 | 3.375
-4.5 | 0.077 | 0.00438 | -0.095 | 17.56
-4 | 0.138 | 0.00487 | -0.095 | 28.302
-3.5 | 0.199 | 0.00405 | -0.096 | 49.154
-3 | 0.261 | 0.00411 | -0.096 | 63.439
-2.5 | 0.322 | 0.00418 | -0.096 | 77.197
-2 | 0.384 | 0.00419 | -0.096 | 91.76
-1.5 | 0.446 | 0.00466 | -0.096 | 95.589
-1 | 0.507 | 0.0047 | -0.096 | 107.858
-0.5 | 0.569 | 0.0048 | -0.096 | 118.487
0 | 0.635 | 0.00485 | -0.096 | 130.808
0.5 | 0.697 | 0.00494 | -0.097 | 141.097
1 | 0.759 | 0.00502 | -0.097 | 151.128
1.5 | 0.82 | 0.00508 | -0.097 | 161.339
2 | 0.882 | 0.00525 | -0.097 | 167.897
2.5 | 0.943 | 0.00546 | -0.097 | 172.785
3 | 1.004 | 0.00544 | -0.097 | 184.768
3.5 | 1.065 | 0.00546 | -0.097 | 194.924
4 | 1.126 | 0.00583 | -0.098 | 193.007
4.5 | 1.186 | 0.00604 | -0.098 | 196.41
5 | 1.246 | 0.0083 | -0.098 | 150.053
5.5 | 1.305 | 0.00879 | -0.098 | 148.467
6 | 1.364 | 0.00909 | -0.098 | 150.091
6.5 | 1.421 | 0.00954 | -0.098 | 149.03
7 | 1.479 | 0.01011 | -0.098 | 146.271
7.5 | 1.535 | 0.01062 | -0.099 | 144.488
8 | 1.591 | 0.01121 | -0.099 | 141.97
8.5 | 1.646 | 0.01155 | -0.099 | 142.449
9 | 1.699 | 0.00975 | -0.099 | 174.361
9.5 | 1.752 | 0.01272 | -0.099 | 137.698
10 | 1.801 | 0.0133 | -0.1 | 135.426
10.5 | 1.849 | 0.01403 | -0.1 | 131.76
11 | 1.895 | 0.01498 | -0.1 | 126.473
11.5 | 1.939 | 0.01585 | -0.1 | 122.284
12 | 1.98 | 0.01687 | -0.1 | 117.384
12.5 | 1.968 | 0.01854 | -0.098 | 106.126
13 | 1.996 | 0.01965 | -0.097 | 101.614
13.5 | 2.012 | 0.02201 | -0.097 | 91.424
14 | 2.029 | 0.02437 | -0.096 | 83.254
14.5 | 2.047 | 0.02642 | -0.096 | 77.493
15 | 2.063 | 0.02874 | -0.095 | 71.783
15.5 | 2.074 | 0.03131 | -0.095 | 66.237
16 | 2.078 | 0.03582 | -0.094 | 58.029
16.5 | 2.087 | 0.03874 | -0.094 | 53.875
17 | 2.095 | 0.04072 | -0.094 | 51.447
17.5 | 2.098 | 0.04405 | -0.093 | 47.62
18 | 2.094 | 0.04841 | -0.093 | 43.258
18.5 | 2.08 | 0.05564 | -0.092 | 37.384
19 | 2.067 | 0.0607 | -0.091 | 34.043
19.5 | 1.988 | 0.08195 | -0.088 | 24.256
20 | 1.929 | 0.09268 | -0.087 | 20.818

## 134. Re 16M Mach 0.25 (2)
BIGFOIL.COM POLAR EXPORT
goe534
GOE 534 |  |  |  | Cl Max: | 2.1664 | at alpha= | 16 | deg
XFOIL ncrit=9 |  |  |  | L/D Max: | 174.232 | at alpha= | 10.5 | deg
Re: | 16000000 |  |  | Cd Min: | 0.15358 | at alpha= | -20 | deg
Mach: | 0.25 |  |  | Cl=0 at alpha= | -4.7562 | deg
|  |  |  | @ Cl=0.1, Cd= | 0.0059247
|  |  |  | @ Cl=0.4, Cd= | 0.0057703
|  |  |  | @ Cl=0.6, Cd= | 0.0060933
alpha (deg) | Cl | Cd | Cm | Cl/Cd
-20 | -0.8396 | 0.15358 | -0.0141 | -5.4669
-19.5 | -0.8344 | 0.14621 | -0.0186 | -5.7069
-19 | -0.8273 | 0.13926 | -0.0227 | -5.9407
-18.5 | -0.8448 | 0.12826 | -0.03 | -6.5866
-18 | -1.3979 | 0.04985 | -0.1033 | -28.0421
-17.5 | -1.5662 | 0.02102 | -0.1384 | -74.51
-17 | -1.5062 | 0.01814 | -0.14 | -83.032
-16.5 | -1.4389 | 0.01627 | -0.1405 | -88.4388
-16 | -1.375 | 0.01489 | -0.1396 | -92.3439
-15.5 | -1.2846 | 0.01357 | -0.143 | -94.6647
-15 | -1.2312 | 0.01289 | -0.1399 | -95.5159
-14.5 | -1.1776 | 0.01215 | -0.1367 | -96.9218
-14 | -1.1198 | 0.01143 | -0.1341 | -97.9703
-13.5 | -1.0606 | 0.01081 | -0.1318 | -98.1129
-13 | -1.0005 | 0.01027 | -0.1295 | -97.4197
-12.5 | -0.9397 | 0.00976 | -0.1274 | -96.2807
-12 | -0.8788 | 0.00934 | -0.1254 | -94.0899
-11.5 | -0.818 | 0.0089 | -0.1235 | -91.9101
-11 | -0.7575 | 0.00844 | -0.1217 | -89.7512
-10.5 | -0.6968 | 0.00806 | -0.1199 | -86.4516
-10 | -0.6365 | 0.00777 | -0.1182 | -81.9176
-9.5 | -0.5765 | 0.00757 | -0.1165 | -76.1559
-9 | -0.5163 | 0.00739 | -0.1149 | -69.8647
-8.5 | -0.4554 | 0.0072 | -0.1135 | -63.25
-8 | -0.3944 | 0.00703 | -0.1122 | -56.1024
-7.5 | -0.3336 | 0.00681 | -0.1109 | -48.9868
-7 | -0.2732 | 0.00666 | -0.1097 | -41.021
-6.5 | -0.2125 | 0.00653 | -0.1085 | -32.5421
-6 | -0.1513 | 0.00639 | -0.1075 | -23.6776
-5.5 | -0.0904 | 0.00629 | -0.1066 | -14.372
-5 | -0.0297 | 0.00616 | -0.1056 | -4.8214
-4.5 | 0.0312 | 0.00606 | -0.1048 | 5.1485
-4 | 0.0916 | 0.00597 | -0.1039 | 15.3434
-3.5 | 0.1509 | 0.00565 | -0.1029 | 26.708
-3 | 0.2116 | 0.00565 | -0.1022 | 37.4513
-2.5 | 0.2722 | 0.00566 | -0.1014 | 48.0919
-2 | 0.3323 | 0.00569 | -0.1007 | 58.4007
-1.5 | 0.3923 | 0.00576 | -0.0999 | 68.1076
-1 | 0.4522 | 0.00584 | -0.0992 | 77.4315
-0.5 | 0.5118 | 0.00594 | -0.0984 | 86.1616
0 | 0.5713 | 0.00604 | -0.0977 | 94.5861
0.5 | 0.6305 | 0.00615 | -0.0969 | 102.5203
1 | 0.6898 | 0.00626 | -0.0962 | 110.1917
1.5 | 0.7497 | 0.00633 | -0.0956 | 118.436
2 | 0.8088 | 0.00647 | -0.0948 | 125.0077
2.5 | 0.8686 | 0.00653 | -0.0942 | 133.0168
3 | 0.9272 | 0.00666 | -0.0934 | 139.2192
3.5 | 0.9855 | 0.00659 | -0.0926 | 149.5448
4 | 1.0436 | 0.00669 | -0.0917 | 155.994
4.5 | 1.1018 | 0.00681 | -0.0908 | 161.7915
5 | 1.1587 | 0.00704 | -0.0898 | 164.5881
5.5 | 1.2158 | 0.00726 | -0.0887 | 167.4656
6 | 1.2732 | 0.00745 | -0.0877 | 170.8993
6.5 | 1.3291 | 0.00775 | -0.0864 | 171.4968
7 | 1.3848 | 0.00806 | -0.0851 | 171.8114
7.5 | 1.441 | 0.00831 | -0.0839 | 173.4055
8 | 1.4954 | 0.00866 | -0.0823 | 172.679
8.5 | 1.5499 | 0.00899 | -0.0808 | 172.4027
9 | 1.6036 | 0.00934 | -0.0791 | 171.6916
9.5 | 1.6556 | 0.00974 | -0.0771 | 169.9795
10 | 1.7075 | 0.01009 | -0.0751 | 169.227
10.5 | 1.7702 | 0.01016 | -0.0758 | 174.2323
11 | 1.847 | 0.01092 | -0.0791 | 169.1392
11.5 | 1.8939 | 0.01161 | -0.0763 | 163.1266
12 | 1.9399 | 0.01228 | -0.0735 | 157.9723
12.5 | 1.9826 | 0.01296 | -0.0701 | 152.9784
13 | 2.0134 | 0.01378 | -0.0647 | 146.1103
13.5 | 2.0493 | 0.01458 | -0.0605 | 140.5556
14 | 2.08 | 0.01569 | -0.0561 | 132.5685
14.5 | 2.1076 | 0.01709 | -0.0518 | 123.3236
15 | 2.1354 | 0.01868 | -0.0482 | 114.3148
15.5 | 2.1516 | 0.02125 | -0.0444 | 101.2518
16 | 2.1664 | 0.02431 | -0.0416 | 89.1156
16.5 | 2.1321 | 0.0317 | -0.0385 | 67.2587
17 | 2.0752 | 0.04209 | -0.0374 | 49.3039
17.5 | 2.0312 | 0.05244 | -0.0382 | 38.7338
18 | 1.9938 | 0.06273 | -0.0399 | 31.7838
18.5 | 1.9495 | 0.07415 | -0.0424 | 26.2913
19 | 1.9055 | 0.0858 | -0.0454 | 22.2086
20 | 1.8157 | 0.11032 | -0.0533 | 16.4585

## 135. Re 16M Mach 0.50 (1)
BIGFOIL.COM POLAR EXPORT
goe534
GOE 534 |  |  |  | Cl Max: | 1.742 | at alpha= | 9.5 | deg
JavaFoil+Calcfoil stall+Eppler ext transition |  |  |  | L/D Max: | 186.582 | at alpha= | 3.5 | deg
Re: | 16000000 |  |  | Cd Min: | 0.00435 | at alpha= | -2.5 | deg
Mach: | 0.5 |  |  | Cl=0 at alpha= | -5.1385 | deg
|  |  |  | @ Cl=0.1, Cd= | 0.0046879
|  |  |  | @ Cl=0.4, Cd= | 0.0044601
|  |  |  | @ Cl=0.6, Cd= | 0.00506
alpha (deg) | Cl | Cd | Cm | Cl/Cd
-20 | -0.788 | 0.16073 | -0.065 | -4.9
-19.5 | -0.761 | 0.16005 | -0.064 | -4.756
-19 | -0.735 | 0.15379 | -0.063 | -4.78
-18.5 | -0.709 | 0.15031 | -0.063 | -4.719
-18 | -0.684 | 0.14556 | -0.062 | -4.698
-17.5 | -0.658 | 0.13864 | -0.063 | -4.749
-17 | -0.633 | 0.13376 | -0.062 | -4.73
-16.5 | -0.607 | 0.12877 | -0.063 | -4.713
-16 | -0.581 | 0.12442 | -0.062 | -4.67
-15.5 | -0.555 | 0.12126 | -0.062 | -4.579
-15 | -0.529 | 0.11728 | -0.062 | -4.513
-14.5 | -0.503 | 0.10604 | -0.063 | -4.748
-14 | -0.478 | 0.09684 | -0.063 | -4.931
-13.5 | -0.451 | 0.09653 | -0.063 | -4.673
-13 | -0.425 | 0.09101 | -0.062 | -4.665
-12.5 | -0.398 | 0.09436 | -0.061 | -4.215
-12 | -0.372 | 0.08197 | -0.063 | -4.54
-11.5 | -0.346 | 0.0722 | -0.065 | -4.799
-11 | -0.321 | 0.06609 | -0.066 | -4.851
-10.5 | -0.296 | 0.05803 | -0.07 | -5.098
-10 | -0.27 | 0.05218 | -0.073 | -5.178
-9.5 | -0.244 | 0.04721 | -0.074 | -5.164
-9 | -0.334 | 0.03855 | -0.08 | -8.666
-8.5 | -0.325 | 0.03092 | -0.085 | -10.517
-8 | -0.297 | 0.02423 | -0.089 | -12.276
-7.5 | -0.259 | 0.01852 | -0.092 | -14.003
-7 | -0.211 | 0.0169 | -0.093 | -12.472
-6.5 | -0.161 | 0.01273 | -0.096 | -12.612
-6 | -0.111 | 0.00609 | -0.105 | -18.168
-5.5 | -0.047 | 0.00585 | -0.106 | -8.053
-5 | 0.018 | 0.00551 | -0.106 | 3.317
-4.5 | 0.085 | 0.00471 | -0.106 | 18.088
-4 | 0.153 | 0.00461 | -0.107 | 33.202
-3.5 | 0.221 | 0.00467 | -0.107 | 47.427
-3 | 0.29 | 0.00437 | -0.107 | 66.41
-2.5 | 0.36 | 0.00435 | -0.107 | 82.778
-2 | 0.429 | 0.00454 | -0.107 | 94.502
-1.5 | 0.498 | 0.00492 | -0.107 | 101.225
-1 | 0.566 | 0.00506 | -0.107 | 111.872
-0.5 | 0.635 | 0.00506 | -0.108 | 125.367
0 | 0.708 | 0.00511 | -0.108 | 138.639
0.5 | 0.777 | 0.00519 | -0.108 | 149.636
1 | 0.846 | 0.00542 | -0.108 | 155.973
1.5 | 0.914 | 0.00553 | -0.108 | 165.152
2 | 0.982 | 0.00582 | -0.108 | 168.641
2.5 | 1.05 | 0.00584 | -0.109 | 179.573
3 | 1.117 | 0.00623 | -0.109 | 179.283
3.5 | 1.183 | 0.00634 | -0.109 | 186.582
4 | 1.249 | 0.00681 | -0.109 | 183.355
4.5 | 1.313 | 0.00726 | -0.109 | 180.976
5 | 1.377 | 0.01026 | -0.109 | 134.236
5.5 | 1.439 | 0.01102 | -0.11 | 130.58
6 | 1.499 | 0.01168 | -0.11 | 128.301
6.5 | 1.556 | 0.01229 | -0.11 | 126.623
7 | 1.612 | 0.0134 | -0.11 | 120.288
7.5 | 1.64 | 0.01489 | -0.109 | 110.169
8 | 1.675 | 0.01595 | -0.108 | 105.016
8.5 | 1.706 | 0.0176 | -0.107 | 96.93
9 | 1.727 | 0.01976 | -0.106 | 87.391
9.5 | 1.742 | 0.02222 | -0.105 | 78.394
10 | 1.739 | 0.02471 | -0.105 | 70.368
10.5 | 1.707 | 0.02955 | -0.103 | 57.779
11 | 1.64 | 0.03662 | -0.101 | 44.79
11.5 | 1.483 | 0.04797 | -0.098 | 30.911
12 | 1.042 | 0.07105 | -0.092 | 14.665
12.5 | 1.087 | 0.0607 | -0.094 | 17.912
13 | 1.077 | 0.093 | -0.086 | 11.581
13.5 | 1.093 | 0.10959 | -0.082 | 9.978
14 | 1.107 | 0.13422 | -0.077 | 8.244
14.5 | 1.137 | 0.14383 | -0.078 | 7.908

## 136. Re 16M Mach 0.50 (2)
BIGFOIL.COM POLAR EXPORT
goe534
GOE 534 |  |  |  | Cl Max: | 2.2202 | at alpha= | 13 | deg
XFOIL ncrit=9 |  |  |  | L/D Max: | 174.679 | at alpha= | 5.5 | deg
Re: | 16000000 |  |  | Cd Min: | 0.13906 | at alpha= | 18 | deg
Mach: | 0.5 |  |  | Cl=0 at alpha= | -99 | deg
|  |  |  | @ Cl=0.1, Cd= | 0.00635
|  |  |  | @ Cl=0.4, Cd= | 0.00635
|  |  |  | @ Cl=0.6, Cd= | 0.00635
alpha (deg) | Cl | Cd | Cm | Cl/Cd
0 | 0.6524 | 0.00635 | -0.1067 | 102.7402
0.5 | 0.7219 | 0.00648 | -0.1053 | 111.4043
1 | 0.792 | 0.00656 | -0.104 | 120.7317
1.5 | 0.8614 | 0.00671 | -0.1026 | 128.3756
2 | 0.9319 | 0.00682 | -0.1012 | 136.6422
2.5 | 1.0013 | 0.00701 | -0.0996 | 142.8388
3 | 1.0719 | 0.00712 | -0.0981 | 150.5478
3.5 | 1.1409 | 0.00732 | -0.0962 | 155.8607
4 | 1.2099 | 0.00732 | -0.0942 | 165.2869
4.5 | 1.2781 | 0.00755 | -0.0919 | 169.2848
5 | 1.3475 | 0.00778 | -0.0896 | 173.2005
5.5 | 1.4149 | 0.0081 | -0.0868 | 174.679
6 | 1.4805 | 0.00853 | -0.0835 | 173.5639
6.5 | 1.5456 | 0.00897 | -0.0799 | 172.3077
7 | 1.6105 | 0.00941 | -0.0761 | 171.1477
7.5 | 1.6746 | 0.00985 | -0.0718 | 170.0102
8 | 1.7331 | 0.01042 | -0.0666 | 166.3244
8.5 | 1.782 | 0.0109 | -0.0595 | 163.4862
9 | 1.8255 | 0.01161 | -0.0517 | 157.2351
9.5 | 1.8648 | 0.01252 | -0.0437 | 148.9457
10 | 1.9041 | 0.01355 | -0.0361 | 140.524
10.5 | 1.9366 | 0.01498 | -0.0284 | 129.279
11.5 | 2.0926 | 0.01929 | -0.0296 | 108.4811
12 | 2.1735 | 0.02246 | -0.0312 | 96.772
12.5 | 2.2034 | 0.02625 | -0.0274 | 83.939
13 | 2.2202 | 0.03101 | -0.0239 | 71.5963
13.5 | 2.2197 | 0.03713 | -0.0213 | 59.7818
14 | 2.199 | 0.04495 | -0.02 | 48.921
14.5 | 2.1586 | 0.05449 | -0.0203 | 39.6146
15 | 2.1114 | 0.06471 | -0.0216 | 32.6287
15.5 | 2.048 | 0.07656 | -0.0247 | 26.7503
16 | 1.9872 | 0.08865 | -0.0286 | 22.4162
16.5 | 1.9249 | 0.10132 | -0.0335 | 18.9982
17.5 | 1.8135 | 0.12684 | -0.0455 | 14.2975
18 | 1.7693 | 0.13906 | -0.0521 | 12.7233

## 137. Re 18M Mach 0.00 (1)
BIGFOIL.COM POLAR EXPORT
goe534
GOE 534 |  |  |  | Cl Max: | 2.248 | at alpha= | 19 | deg
JavaFoil+Calcfoil stall+Eppler ext transition |  |  |  | L/D Max: | 194.496 | at alpha= | 4 | deg
Re: | 18000000 |  |  | Cd Min: | 0.00416 | at alpha= | -3 | deg
Mach: | 0 |  |  | Cl=0 at alpha= | -5.1379 | deg
|  |  |  | @ Cl=0.1, Cd= | 0.0046149
|  |  |  | @ Cl=0.4, Cd= | 0.004508
|  |  |  | @ Cl=0.6, Cd= | 0.0048359
alpha (deg) | Cl | Cd | Cm | Cl/Cd
-20 | -0.925 | 0.11433 | -0.065 | -8.09
-19.5 | -0.93 | 0.10314 | -0.067 | -9.018
-19 | -0.92 | 0.10044 | -0.067 | -9.165
-18.5 | -0.911 | 0.09476 | -0.067 | -9.61
-18 | -0.901 | 0.08855 | -0.068 | -10.172
-17.5 | -0.883 | 0.08739 | -0.067 | -10.104
-17 | -0.877 | 0.07437 | -0.07 | -11.793
-16.5 | -0.854 | 0.07473 | -0.069 | -11.434
-16 | -0.837 | 0.06937 | -0.07 | -12.064
-15.5 | -0.817 | 0.06406 | -0.07 | -12.759
-15 | -0.803 | 0.0539 | -0.073 | -14.889
-14.5 | -0.78 | 0.04898 | -0.074 | -15.918
-14 | -0.755 | 0.04449 | -0.075 | -16.962
-13.5 | -0.727 | 0.0404 | -0.076 | -18.006
-13 | -0.698 | 0.03678 | -0.076 | -18.969
-12.5 | -0.667 | 0.03293 | -0.077 | -20.259
-12 | -0.632 | 0.0305 | -0.078 | -20.735
-11.5 | -0.598 | 0.02669 | -0.079 | -22.422
-11 | -0.562 | 0.02329 | -0.08 | -24.135
-10.5 | -0.524 | 0.02022 | -0.081 | -25.918
-10 | -0.487 | 0.0164 | -0.083 | -29.672
-9.5 | -0.464 | 0.00812 | -0.089 | -57.164
-9 | -0.422 | 0.00651 | -0.091 | -64.819
-8.5 | -0.372 | 0.00607 | -0.091 | -61.276
-8 | -0.32 | 0.00584 | -0.091 | -54.837
-7.5 | -0.267 | 0.00561 | -0.091 | -47.494
-7 | -0.212 | 0.00483 | -0.092 | -43.915
-6.5 | -0.156 | 0.0046 | -0.092 | -33.932
-6 | -0.099 | 0.00449 | -0.092 | -22.148
-5.5 | -0.042 | 0.00443 | -0.092 | -9.468
-5 | 0.016 | 0.00483 | -0.092 | 3.33
-4.5 | 0.075 | 0.00442 | -0.092 | 16.894
-4 | 0.134 | 0.00488 | -0.092 | 27.385
-3.5 | 0.193 | 0.00417 | -0.093 | 46.275
-3 | 0.253 | 0.00416 | -0.093 | 60.738
-2.5 | 0.312 | 0.00461 | -0.093 | 67.78
-2 | 0.372 | 0.00434 | -0.093 | 85.825
-1.5 | 0.432 | 0.0047 | -0.093 | 91.904
-1 | 0.492 | 0.00475 | -0.093 | 103.508
-0.5 | 0.551 | 0.00479 | -0.093 | 115.026
0 | 0.615 | 0.00485 | -0.093 | 126.811
0.5 | 0.675 | 0.00492 | -0.093 | 137.179
1 | 0.735 | 0.00492 | -0.094 | 149.252
1.5 | 0.795 | 0.00508 | -0.094 | 156.404
2 | 0.855 | 0.00526 | -0.094 | 162.369
2.5 | 0.914 | 0.00544 | -0.094 | 168.044
3 | 0.974 | 0.00521 | -0.094 | 186.743
3.5 | 1.033 | 0.00555 | -0.094 | 185.968
4 | 1.092 | 0.00561 | -0.095 | 194.496
4.5 | 1.15 | 0.00593 | -0.095 | 193.84
5 | 1.209 | 0.00769 | -0.095 | 157.293
5.5 | 1.267 | 0.00829 | -0.095 | 152.718
6 | 1.324 | 0.00836 | -0.095 | 158.429
6.5 | 1.381 | 0.00884 | -0.095 | 156.163
7 | 1.437 | 0.00937 | -0.095 | 153.446
7.5 | 1.493 | 0.00991 | -0.096 | 150.678
8 | 1.548 | 0.01038 | -0.096 | 149.155
8.5 | 1.603 | 0.01058 | -0.096 | 151.446
9 | 1.657 | 0.00905 | -0.096 | 183.052
9.5 | 1.71 | 0.0115 | -0.096 | 148.64
10 | 1.76 | 0.0121 | -0.096 | 145.457
10.5 | 1.81 | 0.01255 | -0.097 | 144.221
11 | 1.858 | 0.0134 | -0.097 | 138.714
11.5 | 1.905 | 0.01416 | -0.097 | 134.573
12 | 1.95 | 0.01476 | -0.097 | 132.153
12.5 | 1.994 | 0.01274 | -0.097 | 156.509
13 | 2.037 | 0.0131 | -0.097 | 155.49
13.5 | 2.078 | 0.01363 | -0.098 | 152.452
14 | 2.071 | 0.01835 | -0.096 | 112.864
14.5 | 2.098 | 0.01959 | -0.095 | 107.077
15 | 2.121 | 0.02105 | -0.095 | 100.732
15.5 | 2.139 | 0.02329 | -0.094 | 91.831
16 | 2.154 | 0.02598 | -0.094 | 82.921
16.5 | 2.174 | 0.02802 | -0.093 | 77.585
17 | 2.196 | 0.02933 | -0.093 | 74.867
17.5 | 2.212 | 0.0317 | -0.093 | 69.776
18 | 2.221 | 0.03579 | -0.092 | 62.05
18.5 | 2.232 | 0.03913 | -0.092 | 57.047
19 | 2.248 | 0.03993 | -0.092 | 56.294
19.5 | 2.2 | 0.05523 | -0.09 | 39.835
20 | 2.175 | 0.06251 | -0.089 | 34.796

## 138. Re 18M Mach 0.00 (2)
BIGFOIL.COM POLAR EXPORT
goe534
GOE 534 |  |  |  | Cl Max: | 2.1293 | at alpha= | 16 | deg
XFOIL ncrit=9 |  |  |  | L/D Max: | 181.862 | at alpha= | 10.5 | deg
Re: | 18000000 |  |  | Cd Min: | 0.06212 | at alpha= | 20 | deg
Mach: | 0 |  |  | Cl=0 at alpha= | -4.7902 | deg
|  |  |  | @ Cl=0.1, Cd= | 0.0057242
|  |  |  | @ Cl=0.4, Cd= | 0.0056497
|  |  |  | @ Cl=0.6, Cd= | 0.0059889
alpha (deg) | Cl | Cd | Cm | Cl/Cd
-20 | -1.6986 | 0.01776 | -0.1207 | -95.6419
-19.5 | -1.6561 | 0.01643 | -0.1194 | -100.7973
-19 | -1.6042 | 0.01535 | -0.1193 | -104.5081
-18.5 | -1.5503 | 0.01447 | -0.1192 | -107.1389
-18 | -1.4945 | 0.01369 | -0.1192 | -109.1673
-17.5 | -1.4362 | 0.01298 | -0.1195 | -110.6471
-17 | -1.3754 | 0.0123 | -0.1201 | -111.8211
-16.5 | -1.3166 | 0.01162 | -0.1204 | -113.3046
-16 | -1.243 | 0.01086 | -0.1237 | -114.4567
-15.5 | -1.1945 | 0.01054 | -0.1217 | -113.3302
-15 | -1.1454 | 0.01025 | -0.1198 | -111.7463
-14.5 | -1.0927 | 0.00989 | -0.1184 | -110.4853
-14 | -1.0388 | 0.00953 | -0.1173 | -109.0031
-13.5 | -0.9842 | 0.00918 | -0.1162 | -107.2113
-13 | -0.9292 | 0.00886 | -0.1151 | -104.8758
-12.5 | -0.8739 | 0.00856 | -0.1141 | -102.0911
-12 | -0.8184 | 0.0082 | -0.1131 | -99.8049
-11.5 | -0.7629 | 0.00789 | -0.1121 | -96.692
-11 | -0.7071 | 0.0076 | -0.1111 | -93.0395
-10.5 | -0.6511 | 0.00736 | -0.1102 | -88.4647
-10 | -0.5952 | 0.0072 | -0.1092 | -82.6667
-9.5 | -0.5393 | 0.00708 | -0.1082 | -76.1723
-9 | -0.4829 | 0.00696 | -0.1073 | -69.3822
-8.5 | -0.426 | 0.00682 | -0.1064 | -62.4633
-8 | -0.3691 | 0.00665 | -0.1056 | -55.5038
-7.5 | -0.312 | 0.00651 | -0.1048 | -47.9263
-7 | -0.2549 | 0.00638 | -0.104 | -39.953
-6.5 | -0.1974 | 0.00628 | -0.1033 | -31.4331
-6 | -0.1397 | 0.00619 | -0.1026 | -22.5687
-5.5 | -0.0818 | 0.00606 | -0.102 | -13.4983
-5 | -0.0243 | 0.00598 | -0.1013 | -4.0635
-4.5 | 0.0336 | 0.00589 | -0.1007 | 5.7046
-4 | 0.0912 | 0.00576 | -0.1 | 15.8333
-3.5 | 0.1477 | 0.00553 | -0.0993 | 26.7089
-3 | 0.2056 | 0.00554 | -0.0987 | 37.1119
-2.5 | 0.2637 | 0.00554 | -0.0982 | 47.5993
-2 | 0.3212 | 0.00557 | -0.0976 | 57.6661
-1.5 | 0.3787 | 0.00562 | -0.097 | 67.3843
-1 | 0.4361 | 0.0057 | -0.0964 | 76.5088
-0.5 | 0.4932 | 0.0058 | -0.0958 | 85.0345
0 | 0.55 | 0.00591 | -0.0952 | 93.0626
0.5 | 0.607 | 0.006 | -0.0946 | 101.1667
1 | 0.6637 | 0.0061 | -0.094 | 108.8033
1.5 | 0.721 | 0.00616 | -0.0935 | 117.0455
2 | 0.7776 | 0.00628 | -0.0929 | 123.8217
2.5 | 0.8347 | 0.00633 | -0.0925 | 131.8641
3 | 0.8907 | 0.00644 | -0.0918 | 138.3075
3.5 | 0.9465 | 0.00638 | -0.0912 | 148.3542
4 | 1.0016 | 0.00647 | -0.0906 | 154.8068
4.5 | 1.0569 | 0.00659 | -0.0899 | 160.3794
5 | 1.1115 | 0.00677 | -0.0892 | 164.1802
5.5 | 1.1658 | 0.00697 | -0.0885 | 167.2597
6 | 1.2204 | 0.00714 | -0.0878 | 170.9244
6.5 | 1.2738 | 0.00738 | -0.087 | 172.6016
7 | 1.3271 | 0.00764 | -0.0862 | 173.7042
7.5 | 1.3804 | 0.00784 | -0.0854 | 176.0714
8 | 1.4321 | 0.00817 | -0.0844 | 175.2876
8.5 | 1.4845 | 0.00841 | -0.0836 | 176.5161
9 | 1.5354 | 0.00873 | -0.0825 | 175.8763
9.5 | 1.5866 | 0.009 | -0.0815 | 176.2889
10 | 1.6354 | 0.00937 | -0.0802 | 174.5358
10.5 | 1.6895 | 0.00929 | -0.0804 | 181.8622
11 | 1.753 | 0.00987 | -0.0825 | 177.6089
11.5 | 1.813 | 0.0104 | -0.0839 | 174.3269
12 | 1.8585 | 0.01095 | -0.0822 | 169.726
12.5 | 1.9034 | 0.01149 | -0.0805 | 165.6571
13 | 1.9469 | 0.01205 | -0.0787 | 161.5685
13.5 | 1.989 | 0.01263 | -0.0767 | 157.4822
14 | 2.0288 | 0.01325 | -0.0743 | 153.117
14.5 | 2.0568 | 0.01394 | -0.0699 | 147.5466
15 | 2.0878 | 0.01465 | -0.0663 | 142.5119
15.5 | 2.1118 | 0.01574 | -0.0621 | 134.1677
16 | 2.1293 | 0.01729 | -0.0576 | 123.1521
17 | 2.0968 | 0.02613 | -0.0469 | 80.2449
17.5 | 2.0973 | 0.03038 | -0.045 | 69.0355
18 | 2.096 | 0.03505 | -0.0436 | 59.8003
18.5 | 2.0936 | 0.04012 | -0.0428 | 52.1834
19 | 2.0826 | 0.04648 | -0.0427 | 44.8064
19.5 | 2.0652 | 0.05401 | -0.0433 | 38.2374
20 | 2.0453 | 0.06212 | -0.0445 | 32.925

## 139. Re 18M Mach 0.10 (1)
BIGFOIL.COM POLAR EXPORT
goe534
GOE 534 |  |  |  | Cl Max: | 2.231 | at alpha= | 19 | deg
JavaFoil+Calcfoil stall+Eppler ext transition |  |  |  | L/D Max: | 195.032 | at alpha= | 4 | deg
Re: | 18000000 |  |  | Cd Min: | 0.00416 | at alpha= | -3.5 | deg
Mach: | 0.1 |  |  | Cl=0 at alpha= | -5.1379 | deg
|  |  |  | @ Cl=0.1, Cd= | 0.0045776
|  |  |  | @ Cl=0.4, Cd= | 0.0044903
|  |  |  | @ Cl=0.6, Cd= | 0.0048256
alpha (deg) | Cl | Cd | Cm | Cl/Cd
-20 | -0.9 | 0.11759 | -0.065 | -7.65
-19.5 | -0.908 | 0.10595 | -0.067 | -8.571
-19 | -0.901 | 0.10326 | -0.066 | -8.723
-18.5 | -0.893 | 0.09731 | -0.067 | -9.176
-18 | -0.884 | 0.09167 | -0.067 | -9.64
-17.5 | -0.869 | 0.08963 | -0.067 | -9.696
-17 | -0.864 | 0.07704 | -0.07 | -11.211
-16.5 | -0.843 | 0.07748 | -0.068 | -10.877
-16 | -0.827 | 0.07187 | -0.069 | -11.504
-15.5 | -0.809 | 0.06635 | -0.07 | -12.187
-15 | -0.796 | 0.05571 | -0.073 | -14.282
-14.5 | -0.773 | 0.05086 | -0.074 | -15.204
-14 | -0.75 | 0.04604 | -0.075 | -16.287
-13.5 | -0.724 | 0.04175 | -0.076 | -17.334
-13 | -0.695 | 0.03797 | -0.076 | -18.294
-12.5 | -0.671 | 0.03013 | -0.079 | -22.279
-12 | -0.631 | 0.03156 | -0.078 | -19.983
-11.5 | -0.597 | 0.02763 | -0.079 | -21.618
-11 | -0.561 | 0.02439 | -0.08 | -23.013
-10.5 | -0.523 | 0.02137 | -0.081 | -24.466
-10 | -0.486 | 0.01743 | -0.083 | -27.862
-9.5 | -0.464 | 0.00849 | -0.089 | -54.632
-9 | -0.423 | 0.00656 | -0.091 | -64.488
-8.5 | -0.373 | 0.00615 | -0.091 | -60.576
-8 | -0.321 | 0.00582 | -0.092 | -55.187
-7.5 | -0.268 | 0.00568 | -0.092 | -47.093
-7 | -0.213 | 0.00538 | -0.092 | -39.551
-6.5 | -0.157 | 0.00471 | -0.092 | -33.32
-6 | -0.1 | 0.00452 | -0.092 | -22.072
-5.5 | -0.042 | 0.00447 | -0.093 | -9.435
-5 | 0.016 | 0.00488 | -0.093 | 3.314
-4.5 | 0.075 | 0.00437 | -0.093 | 17.147
-4 | 0.134 | 0.00486 | -0.093 | 27.608
-3.5 | 0.194 | 0.00416 | -0.093 | 46.603
-3 | 0.254 | 0.0042 | -0.093 | 60.417
-2.5 | 0.314 | 0.00458 | -0.093 | 68.611
-2 | 0.374 | 0.00433 | -0.093 | 86.391
-1.5 | 0.434 | 0.0047 | -0.093 | 92.455
-1 | 0.494 | 0.0048 | -0.094 | 103.021
-0.5 | 0.554 | 0.00484 | -0.094 | 114.486
0 | 0.618 | 0.00482 | -0.094 | 128.213
0.5 | 0.678 | 0.00484 | -0.094 | 140.081
1 | 0.739 | 0.00497 | -0.094 | 148.567
1.5 | 0.799 | 0.00513 | -0.094 | 155.637
2 | 0.859 | 0.00527 | -0.094 | 163.044
2.5 | 0.919 | 0.00541 | -0.095 | 169.828
3 | 0.978 | 0.00526 | -0.095 | 186.115
3.5 | 1.038 | 0.0056 | -0.095 | 185.278
4 | 1.097 | 0.00562 | -0.095 | 195.032
4.5 | 1.156 | 0.00598 | -0.095 | 193.324
5 | 1.215 | 0.00776 | -0.095 | 156.558
5.5 | 1.273 | 0.00834 | -0.095 | 152.534
6 | 1.33 | 0.00841 | -0.096 | 158.217
6.5 | 1.387 | 0.00891 | -0.096 | 155.781
7 | 1.444 | 0.00946 | -0.096 | 152.657
7.5 | 1.5 | 0.01002 | -0.096 | 149.7
8 | 1.555 | 0.0105 | -0.096 | 148.14
8.5 | 1.61 | 0.0108 | -0.096 | 149.005
9 | 1.664 | 0.00916 | -0.097 | 181.619
9.5 | 1.717 | 0.01165 | -0.097 | 147.39
10 | 1.767 | 0.01231 | -0.097 | 143.54
10.5 | 1.816 | 0.01272 | -0.097 | 142.788
11 | 1.864 | 0.01358 | -0.097 | 137.23
11.5 | 1.911 | 0.01437 | -0.097 | 132.936
12 | 1.956 | 0.01517 | -0.098 | 128.94
12.5 | 1.999 | 0.01311 | -0.098 | 152.491
13 | 2.041 | 0.01333 | -0.098 | 153.18
13.5 | 2.081 | 0.01389 | -0.098 | 149.83
14 | 2.068 | 0.01899 | -0.096 | 108.857
14.5 | 2.092 | 0.02036 | -0.095 | 102.764
15 | 2.114 | 0.02198 | -0.095 | 96.182
15.5 | 2.132 | 0.02423 | -0.094 | 87.969
16 | 2.146 | 0.02712 | -0.094 | 79.135
16.5 | 2.165 | 0.02936 | -0.093 | 73.728
17 | 2.185 | 0.03075 | -0.093 | 71.069
17.5 | 2.198 | 0.03331 | -0.093 | 65.985
18 | 2.207 | 0.03734 | -0.092 | 59.121
18.5 | 2.216 | 0.04081 | -0.092 | 54.306
19 | 2.231 | 0.04175 | -0.092 | 53.432
19.5 | 2.171 | 0.06002 | -0.089 | 36.176
20 | 2.14 | 0.06883 | -0.088 | 31.09

## 140. Re 18M Mach 0.10 (2)
BIGFOIL.COM POLAR EXPORT
goe534
GOE 534 |  |  |  | Cl Max: | 2.1363 | at alpha= | 16 | deg
XFOIL ncrit=9 |  |  |  | L/D Max: | 181.397 | at alpha= | 10.5 | deg
Re: | 18000000 |  |  | Cd Min: | 0.06909 | at alpha= | 20 | deg
Mach: | 0.1 |  |  | Cl=0 at alpha= | -4.7847 | deg
|  |  |  | @ Cl=0.1, Cd= | 0.0057437
|  |  |  | @ Cl=0.4, Cd= | 0.0056565
|  |  |  | @ Cl=0.6, Cd= | 0.0059932
alpha (deg) | Cl | Cd | Cm | Cl/Cd
-20 | -1.7104 | 0.01968 | -0.1256 | -86.9106
-19.5 | -1.6765 | 0.01799 | -0.1233 | -93.1907
-19 | -1.6261 | 0.01648 | -0.1232 | -98.6711
-18.5 | -1.5726 | 0.0153 | -0.1229 | -102.7843
-18 | -1.5162 | 0.01435 | -0.1228 | -105.6585
-17.5 | -1.4569 | 0.01354 | -0.1229 | -107.5997
-17 | -1.395 | 0.01278 | -0.1234 | -109.1549
-16.5 | -1.3341 | 0.0121 | -0.1236 | -110.2562
-16 | -1.2604 | 0.01128 | -0.1264 | -111.7376
-15.5 | -1.2085 | 0.0109 | -0.1247 | -110.8716
-15 | -1.1593 | 0.01053 | -0.1225 | -110.095
-14.5 | -1.106 | 0.01012 | -0.121 | -109.2885
-14 | -1.0513 | 0.00972 | -0.1196 | -108.1584
-13.5 | -0.9959 | 0.00935 | -0.1184 | -106.5134
-13 | -0.94 | 0.009 | -0.1172 | -104.4444
-12.5 | -0.8839 | 0.00869 | -0.116 | -101.7146
-12 | -0.8274 | 0.00834 | -0.1149 | -99.2086
-11.5 | -0.7712 | 0.00801 | -0.1137 | -96.2797
-11 | -0.7147 | 0.0077 | -0.1126 | -92.8182
-10.5 | -0.658 | 0.00744 | -0.1116 | -88.4409
-10 | -0.6016 | 0.00726 | -0.1105 | -82.865
-9.5 | -0.5451 | 0.00713 | -0.1094 | -76.4516
-9 | -0.488 | 0.007 | -0.1084 | -69.7143
-8.5 | -0.4305 | 0.00686 | -0.1074 | -62.7551
-8 | -0.3729 | 0.00669 | -0.1066 | -55.7399
-7.5 | -0.3153 | 0.00654 | -0.1057 | -48.211
-7 | -0.2577 | 0.00641 | -0.1049 | -40.2028
-6.5 | -0.1997 | 0.0063 | -0.1041 | -31.6984
-6 | -0.1415 | 0.0062 | -0.1034 | -22.8226
-5.5 | -0.0831 | 0.00608 | -0.1027 | -13.6678
-5 | -0.0251 | 0.00599 | -0.102 | -4.1903
-4.5 | 0.0332 | 0.00591 | -0.1013 | 5.6176
-4 | 0.0914 | 0.00578 | -0.1006 | 15.8131
-3.5 | 0.1482 | 0.00554 | -0.0998 | 26.7509
-3 | 0.2065 | 0.00555 | -0.0992 | 37.2072
-2.5 | 0.265 | 0.00554 | -0.0987 | 47.8339
-2 | 0.3229 | 0.00558 | -0.098 | 57.8674
-1.5 | 0.3809 | 0.00563 | -0.0974 | 67.6554
-1 | 0.4386 | 0.00571 | -0.0968 | 76.8126
-0.5 | 0.4961 | 0.00581 | -0.0962 | 85.3873
0 | 0.5533 | 0.00592 | -0.0956 | 93.4628
0.5 | 0.6107 | 0.00601 | -0.0949 | 101.614
1 | 0.6678 | 0.00611 | -0.0943 | 109.2962
1.5 | 0.7255 | 0.00617 | -0.0938 | 117.5851
2 | 0.7825 | 0.00629 | -0.0932 | 124.4038
2.5 | 0.84 | 0.00634 | -0.0927 | 132.4921
3 | 0.8964 | 0.00647 | -0.0921 | 138.5471
3.5 | 0.9527 | 0.0064 | -0.0915 | 148.8594
4 | 1.0081 | 0.00649 | -0.0908 | 155.3313
4.5 | 1.0639 | 0.00661 | -0.0901 | 160.9531
5 | 1.119 | 0.00679 | -0.0894 | 164.8012
5.5 | 1.1735 | 0.007 | -0.0885 | 167.6429
6 | 1.2286 | 0.00717 | -0.0878 | 171.3529
6.5 | 1.2825 | 0.00742 | -0.087 | 172.8437
7 | 1.336 | 0.00769 | -0.0861 | 173.7321
7.5 | 1.3899 | 0.00789 | -0.0853 | 176.1597
8 | 1.4421 | 0.00822 | -0.0842 | 175.438
8.5 | 1.4947 | 0.00849 | -0.0832 | 176.0542
9 | 1.5463 | 0.0088 | -0.0821 | 175.7159
9.5 | 1.5976 | 0.00909 | -0.081 | 175.7536
10 | 1.647 | 0.00945 | -0.0796 | 174.2857
10.5 | 1.7015 | 0.00938 | -0.0797 | 181.3966
11 | 1.765 | 0.00998 | -0.0815 | 176.8537
11.5 | 1.8261 | 0.01056 | -0.0829 | 172.9261
12 | 1.8719 | 0.01113 | -0.0811 | 168.1851
12.5 | 1.9172 | 0.01167 | -0.0793 | 164.2845
13 | 1.9602 | 0.01228 | -0.0772 | 159.6254
13.5 | 2.0027 | 0.01285 | -0.075 | 155.8521
14 | 2.037 | 0.01351 | -0.0714 | 150.7772
14.5 | 2.067 | 0.01424 | -0.0672 | 145.1545
15 | 2.0976 | 0.01504 | -0.0635 | 139.4681
15.5 | 2.1211 | 0.01625 | -0.0593 | 130.5292
16 | 2.1363 | 0.01805 | -0.0548 | 118.3546
16.5 | 2.1147 | 0.02263 | -0.0484 | 93.4468
17 | 2.0946 | 0.02827 | -0.0449 | 74.0927
17.5 | 2.0941 | 0.03284 | -0.0432 | 63.7667
18 | 2.0872 | 0.03833 | -0.0422 | 54.4534
18.5 | 2.0796 | 0.04423 | -0.0417 | 47.0179
19 | 2.0652 | 0.05128 | -0.0421 | 40.273
19.5 | 2.0419 | 0.05988 | -0.0433 | 34.0999
20 | 2.0147 | 0.06909 | -0.045 | 29.1605

## 141. Re 18M Mach 0.25 (1)
BIGFOIL.COM POLAR EXPORT
goe534
GOE 534 |  |  |  | Cl Max: | 2.103 | at alpha= | 17.5 | deg
JavaFoil+Calcfoil stall+Eppler ext transition |  |  |  | L/D Max: | 204.11 | at alpha= | 4 | deg
Re: | 18000000 |  |  | Cd Min: | 0.00403 | at alpha= | -3 | deg
Mach: | 0.25 |  |  | Cl=0 at alpha= | -5.1417 | deg
|  |  |  | @ Cl=0.1, Cd= | 0.0042602
|  |  |  | @ Cl=0.4, Cd= | 0.0043087
|  |  |  | @ Cl=0.6, Cd= | 0.0047182
alpha (deg) | Cl | Cd | Cm | Cl/Cd
-20 | -0.69 | 0.13513 | -0.062 | -5.107
-19.5 | -0.718 | 0.12911 | -0.062 | -5.56
-19 | -0.735 | 0.11873 | -0.064 | -6.19
-18.5 | -0.744 | 0.11347 | -0.064 | -6.557
-18 | -0.751 | 0.10737 | -0.064 | -6.992
-17.5 | -0.756 | 0.10101 | -0.065 | -7.479
-17 | -0.758 | 0.09439 | -0.066 | -8.028
-16.5 | -0.762 | 0.08126 | -0.069 | -9.379
-16 | -0.753 | 0.08097 | -0.068 | -9.304
-15.5 | -0.746 | 0.07518 | -0.069 | -9.922
-15 | -0.736 | 0.06925 | -0.07 | -10.633
-14.5 | -0.726 | 0.06113 | -0.072 | -11.882
-14 | -0.711 | 0.0557 | -0.073 | -12.757
-13.5 | -0.692 | 0.05055 | -0.074 | -13.684
-13 | -0.67 | 0.04587 | -0.075 | -14.598
-12.5 | -0.652 | 0.03596 | -0.079 | -18.143
-12 | -0.616 | 0.03813 | -0.077 | -16.15
-11.5 | -0.586 | 0.03381 | -0.078 | -17.333
-11 | -0.554 | 0.02969 | -0.08 | -18.645
-10.5 | -0.519 | 0.02574 | -0.081 | -20.157
-10 | -0.481 | 0.0222 | -0.082 | -21.677
-9.5 | -0.444 | 0.01742 | -0.084 | -25.508
-9 | -0.422 | 0.00807 | -0.092 | -52.28
-8.5 | -0.377 | 0.00663 | -0.093 | -56.826
-8 | -0.326 | 0.00628 | -0.094 | -51.904
-7.5 | -0.272 | 0.00598 | -0.094 | -45.546
-7 | -0.217 | 0.0055 | -0.095 | -39.501
-6.5 | -0.16 | 0.0046 | -0.095 | -34.875
-6 | -0.102 | 0.00447 | -0.095 | -22.883
-5.5 | -0.043 | 0.0043 | -0.095 | -10.04
-5 | 0.017 | 0.00428 | -0.095 | 3.874
-4.5 | 0.077 | 0.00423 | -0.095 | 18.175
-4 | 0.138 | 0.00431 | -0.095 | 31.943
-3.5 | 0.199 | 0.0043 | -0.096 | 46.302
-3 | 0.261 | 0.00403 | -0.096 | 64.721
-2.5 | 0.322 | 0.00412 | -0.096 | 78.345
-2 | 0.384 | 0.00419 | -0.096 | 91.795
-1.5 | 0.446 | 0.00465 | -0.096 | 95.944
-1 | 0.507 | 0.00468 | -0.096 | 108.311
-0.5 | 0.569 | 0.00469 | -0.096 | 121.187
0 | 0.635 | 0.00475 | -0.096 | 133.769
0.5 | 0.697 | 0.00482 | -0.097 | 144.618
1 | 0.759 | 0.0049 | -0.097 | 154.841
1.5 | 0.82 | 0.00499 | -0.097 | 164.256
2 | 0.882 | 0.00525 | -0.097 | 167.931
2.5 | 0.943 | 0.00537 | -0.097 | 175.587
3 | 1.004 | 0.00523 | -0.097 | 192.177
3.5 | 1.065 | 0.00558 | -0.097 | 190.866
4 | 1.126 | 0.00552 | -0.098 | 204.11
4.5 | 1.186 | 0.00603 | -0.098 | 196.683
5 | 1.246 | 0.00807 | -0.098 | 154.467
5.5 | 1.305 | 0.0087 | -0.098 | 150.051
6 | 1.364 | 0.00887 | -0.098 | 153.691
6.5 | 1.421 | 0.0093 | -0.098 | 152.785
7 | 1.479 | 0.01004 | -0.098 | 147.313
7.5 | 1.535 | 0.01056 | -0.099 | 145.319
8 | 1.591 | 0.01112 | -0.099 | 143.055
8.5 | 1.646 | 0.01146 | -0.099 | 143.593
9 | 1.699 | 0.01209 | -0.099 | 140.612
9.5 | 1.752 | 0.01245 | -0.099 | 140.76
10 | 1.801 | 0.01318 | -0.1 | 136.673
10.5 | 1.849 | 0.0137 | -0.1 | 134.997
11 | 1.895 | 0.01501 | -0.1 | 126.234
11.5 | 1.939 | 0.01589 | -0.1 | 121.978
12 | 1.98 | 0.01679 | -0.1 | 117.962
12.5 | 1.97 | 0.01854 | -0.098 | 106.284
13 | 1.996 | 0.01956 | -0.097 | 102.043
13.5 | 2.018 | 0.02117 | -0.097 | 95.339
14 | 2.034 | 0.02352 | -0.096 | 86.454
14.5 | 2.052 | 0.02547 | -0.096 | 80.563
15 | 2.068 | 0.02768 | -0.096 | 74.707
15.5 | 2.076 | 0.03077 | -0.095 | 67.476
16 | 2.082 | 0.03471 | -0.094 | 59.979
16.5 | 2.091 | 0.03752 | -0.094 | 55.722
17 | 2.1 | 0.03955 | -0.094 | 53.103
17.5 | 2.103 | 0.04275 | -0.094 | 49.179
18 | 2.099 | 0.04697 | -0.093 | 44.7
18.5 | 2.085 | 0.05369 | -0.092 | 38.836
19 | 2.072 | 0.05857 | -0.092 | 35.368
19.5 | 1.984 | 0.08419 | -0.088 | 23.565
20 | 1.923 | 0.09559 | -0.087 | 20.118

## 142. Re 18M Mach 0.25 (2)
BIGFOIL.COM POLAR EXPORT
goe534
GOE 534 |  |  |  | Cl Max: | 2.1632 | at alpha= | 15.5 | deg
XFOIL ncrit=9 |  |  |  | L/D Max: | 176.005 | at alpha= | 8 | deg
Re: | 18000000 |  |  | Cd Min: | 0.1525 | at alpha= | -20 | deg
Mach: | 0.25 |  |  | Cl=0 at alpha= | -4.755 | deg
|  |  |  | @ Cl=0.1, Cd= | 0.0058326
|  |  |  | @ Cl=0.4, Cd= | 0.0056889
|  |  |  | @ Cl=0.6, Cd= | 0.006013
alpha (deg) | Cl | Cd | Cm | Cl/Cd
-20 | -0.8459 | 0.1525 | -0.0149 | -5.5469
-19.5 | -0.8412 | 0.14507 | -0.0195 | -5.7986
-19 | -0.8573 | 0.13413 | -0.0268 | -6.3916
-18 | -1.5616 | 0.03546 | -0.119 | -44.0384
-17.5 | -1.5663 | 0.01973 | -0.141 | -79.3867
-17 | -1.5046 | 0.01723 | -0.1419 | -87.3244
-16.5 | -1.4367 | 0.01549 | -0.1422 | -92.7502
-16 | -1.3691 | 0.0142 | -0.1416 | -96.4155
-15.5 | -1.2889 | 0.01326 | -0.1431 | -97.2021
-15 | -1.2371 | 0.01269 | -0.1394 | -97.4862
-14.5 | -1.1811 | 0.01187 | -0.1365 | -99.5029
-14 | -1.1228 | 0.01115 | -0.134 | -100.6996
-13.5 | -1.0632 | 0.01051 | -0.1316 | -101.1608
-13 | -1.0027 | 0.00998 | -0.1294 | -100.4709
-12.5 | -0.942 | 0.00951 | -0.1273 | -99.0536
-12 | -0.8807 | 0.00908 | -0.1253 | -96.9934
-11.5 | -0.8195 | 0.0087 | -0.1234 | -94.1954
-11 | -0.7588 | 0.0083 | -0.1216 | -91.4217
-10.5 | -0.6982 | 0.00793 | -0.1198 | -88.0454
-10 | -0.6381 | 0.00767 | -0.118 | -83.1943
-9.5 | -0.578 | 0.00746 | -0.1163 | -77.4799
-9 | -0.5174 | 0.00727 | -0.1148 | -71.1692
-8.5 | -0.4563 | 0.00708 | -0.1134 | -64.4492
-8 | -0.3952 | 0.0069 | -0.1121 | -57.2754
-7.5 | -0.3343 | 0.00673 | -0.1109 | -49.6731
-7 | -0.2736 | 0.00656 | -0.1096 | -41.7073
-6.5 | -0.2128 | 0.00642 | -0.1085 | -33.1464
-6 | -0.1518 | 0.0063 | -0.1075 | -24.0952
-5.5 | -0.0905 | 0.00618 | -0.1066 | -14.644
-5 | -0.0297 | 0.00608 | -0.1056 | -4.8849
-4.5 | 0.0309 | 0.00598 | -0.1047 | 5.1672
-4 | 0.0918 | 0.00587 | -0.1039 | 15.6388
-3.5 | 0.151 | 0.0056 | -0.103 | 26.9643
-3 | 0.2113 | 0.00558 | -0.1022 | 37.8674
-2.5 | 0.2721 | 0.00559 | -0.1015 | 48.6762
-2 | 0.3323 | 0.00562 | -0.1007 | 59.1281
-1.5 | 0.3924 | 0.00568 | -0.1 | 69.0845
-1 | 0.4524 | 0.00575 | -0.0992 | 78.6783
-0.5 | 0.5119 | 0.00586 | -0.0985 | 87.3549
0 | 0.5715 | 0.00597 | -0.0977 | 95.7286
0.5 | 0.6311 | 0.00606 | -0.097 | 104.1419
1 | 0.6905 | 0.00616 | -0.0963 | 112.0942
1.5 | 0.7501 | 0.00625 | -0.0956 | 120.016
2 | 0.8097 | 0.00636 | -0.095 | 127.3113
2.5 | 0.8693 | 0.00643 | -0.0943 | 135.1944
3 | 0.9281 | 0.00657 | -0.0935 | 141.2633
3.5 | 0.9868 | 0.00651 | -0.0928 | 151.5822
4 | 1.0444 | 0.00662 | -0.0918 | 157.7644
4.5 | 1.1028 | 0.00673 | -0.091 | 163.8633
5 | 1.1602 | 0.00693 | -0.09 | 167.417
5.5 | 1.217 | 0.00717 | -0.0889 | 169.735
6 | 1.274 | 0.0074 | -0.0878 | 172.1622
6.5 | 1.3306 | 0.00765 | -0.0867 | 173.9346
7 | 1.3866 | 0.00795 | -0.0854 | 174.4151
7.5 | 1.4421 | 0.00823 | -0.0841 | 175.2248
8 | 1.4978 | 0.00851 | -0.0827 | 176.0047
8.5 | 1.5514 | 0.0089 | -0.081 | 174.3146
9 | 1.6062 | 0.0092 | -0.0795 | 174.587
9.5 | 1.6582 | 0.00962 | -0.0775 | 172.3701
10 | 1.7098 | 0.01001 | -0.0755 | 170.8092
10.5 | 1.7552 | 0.01026 | -0.0724 | 171.0721
11.5 | 1.899 | 0.01141 | -0.0771 | 166.433
12 | 1.9445 | 0.01212 | -0.0742 | 160.4373
12.5 | 1.9894 | 0.01279 | -0.0712 | 155.5434
13 | 2.0218 | 0.01353 | -0.066 | 149.4309
13.5 | 2.0575 | 0.01429 | -0.0617 | 143.9818
14 | 2.0867 | 0.01542 | -0.0569 | 135.3243
14.5 | 2.1192 | 0.01656 | -0.053 | 127.971
15 | 2.1413 | 0.01838 | -0.0487 | 116.5016
15.5 | 2.1632 | 0.02053 | -0.0452 | 105.3678
16.5 | 2.0952 | 0.03494 | -0.0383 | 59.9657
17 | 2.0637 | 0.04325 | -0.0376 | 47.7156
17.5 | 2.0377 | 0.0518 | -0.0381 | 39.3378
18 | 2.0064 | 0.06142 | -0.0396 | 32.6669
18.5 | 1.9691 | 0.07189 | -0.0417 | 27.3905
19 | 1.9251 | 0.0835 | -0.0446 | 23.0551
19.5 | 1.8876 | 0.09453 | -0.0477 | 19.9683
20 | 1.8412 | 0.1071 | -0.052 | 17.1914

## 143. Re 18M Mach 0.50 (1)
BIGFOIL.COM POLAR EXPORT
goe534
GOE 534 |  |  |  | Cl Max: | 1.746 | at alpha= | 9.5 | deg
JavaFoil+Calcfoil stall+Eppler ext transition |  |  |  | L/D Max: | 190.349 | at alpha= | 4 | deg
Re: | 18000000 |  |  | Cd Min: | 0.0043 | at alpha= | -3 | deg
Mach: | 0.5 |  |  | Cl=0 at alpha= | -5.1385 | deg
|  |  |  | @ Cl=0.1, Cd= | 0.0046701
|  |  |  | @ Cl=0.4, Cd= | 0.004408
|  |  |  | @ Cl=0.6, Cd= | 0.0049943
alpha (deg) | Cl | Cd | Cm | Cl/Cd
-20 | -0.787 | 0.16673 | -0.064 | -4.719
-19.5 | -0.761 | 0.16338 | -0.064 | -4.658
-19 | -0.735 | 0.15788 | -0.063 | -4.654
-18.5 | -0.709 | 0.15315 | -0.063 | -4.631
-18 | -0.684 | 0.15078 | -0.062 | -4.535
-17.5 | -0.658 | 0.14188 | -0.063 | -4.64
-17 | -0.633 | 0.13915 | -0.062 | -4.546
-16.5 | -0.607 | 0.13753 | -0.062 | -4.413
-16 | -0.581 | 0.12895 | -0.062 | -4.506
-15.5 | -0.555 | 0.12555 | -0.062 | -4.422
-15 | -0.529 | 0.1216 | -0.062 | -4.352
-14.5 | -0.504 | 0.10379 | -0.063 | -4.851
-14 | -0.478 | 0.0962 | -0.063 | -4.964
-13.5 | -0.451 | 0.09521 | -0.063 | -4.738
-13 | -0.425 | 0.09112 | -0.062 | -4.66
-12.5 | -0.398 | 0.09452 | -0.061 | -4.209
-12 | -0.372 | 0.08225 | -0.063 | -4.525
-11.5 | -0.347 | 0.07166 | -0.065 | -4.837
-11 | -0.321 | 0.06518 | -0.067 | -4.921
-10.5 | -0.296 | 0.0572 | -0.071 | -5.176
-10 | -0.271 | 0.05144 | -0.073 | -5.26
-9.5 | -0.246 | 0.04348 | -0.078 | -5.658
-9 | -0.335 | 0.03752 | -0.081 | -8.926
-8.5 | -0.326 | 0.03026 | -0.085 | -10.767
-8 | -0.298 | 0.02398 | -0.089 | -12.426
-7.5 | -0.26 | 0.01804 | -0.092 | -14.399
-7 | -0.211 | 0.01646 | -0.093 | -12.826
-6.5 | -0.161 | 0.01218 | -0.097 | -13.225
-6 | -0.111 | 0.00595 | -0.105 | -18.585
-5.5 | -0.047 | 0.00578 | -0.106 | -8.158
-5 | 0.018 | 0.00538 | -0.106 | 3.399
-4.5 | 0.085 | 0.00469 | -0.106 | 18.178
-4 | 0.153 | 0.0046 | -0.107 | 33.279
-3.5 | 0.221 | 0.00459 | -0.107 | 48.208
-3 | 0.291 | 0.0043 | -0.107 | 67.602
-2.5 | 0.36 | 0.00435 | -0.107 | 82.79
-2 | 0.429 | 0.00445 | -0.107 | 96.46
-1.5 | 0.498 | 0.0049 | -0.107 | 101.588
-1 | 0.566 | 0.00495 | -0.107 | 114.458
-0.5 | 0.635 | 0.00504 | -0.108 | 125.894
0 | 0.708 | 0.00509 | -0.108 | 139.157
0.5 | 0.777 | 0.00517 | -0.108 | 150.191
1 | 0.846 | 0.0053 | -0.108 | 159.677
1.5 | 0.914 | 0.00547 | -0.108 | 167.045
2 | 0.982 | 0.00573 | -0.108 | 171.221
2.5 | 1.05 | 0.00576 | -0.109 | 182.308
3 | 1.117 | 0.00593 | -0.109 | 188.292
3.5 | 1.183 | 0.00644 | -0.109 | 183.672
4 | 1.249 | 0.00656 | -0.109 | 190.349
4.5 | 1.313 | 0.00962 | -0.109 | 136.51
5 | 1.377 | 0.01 | -0.109 | 137.739
5.5 | 1.439 | 0.0108 | -0.11 | 133.183
6 | 1.499 | 0.01129 | -0.11 | 132.738
6.5 | 1.556 | 0.01223 | -0.11 | 127.248
7 | 1.612 | 0.01335 | -0.11 | 120.717
7.5 | 1.644 | 0.01449 | -0.109 | 113.493
8 | 1.677 | 0.01593 | -0.108 | 105.274
8.5 | 1.708 | 0.01719 | -0.107 | 99.361
9 | 1.731 | 0.01905 | -0.107 | 90.909
9.5 | 1.746 | 0.02159 | -0.106 | 80.896
10 | 1.743 | 0.02376 | -0.105 | 73.329
10.5 | 1.707 | 0.02958 | -0.103 | 57.713
11 | 1.642 | 0.03628 | -0.101 | 45.263
11.5 | 1.486 | 0.04719 | -0.098 | 31.483
12 | 1.044 | 0.06999 | -0.092 | 14.916
12.5 | 1.077 | 0.06724 | -0.092 | 16.012
13 | 1.069 | 0.09869 | -0.084 | 10.833
13.5 | 1.089 | 0.11339 | -0.081 | 9.604
14 | 1.106 | 0.13814 | -0.077 | 8.007
14.5 | 1.14 | 0.13904 | -0.079 | 8.201

## 144. Re 18M Mach 0.50 (2)
BIGFOIL.COM POLAR EXPORT
goe534
GOE 534 |  |  |  | Cl Max: | 2.2506 | at alpha= | 13.5 | deg
XFOIL ncrit=9 |  |  |  | L/D Max: | 176.646 | at alpha= | 5.5 | deg
Re: | 18000000 |  |  | Cd Min: | 0.19076 | at alpha= | 20 | deg
Mach: | 0.5 |  |  | Cl=0 at alpha= | -4.615 | deg
|  |  |  | @ Cl=0.1, Cd= | 0.0062112
|  |  |  | @ Cl=0.4, Cd= | 0.0058562
|  |  |  | @ Cl=0.6, Cd= | 0.0061498
alpha (deg) | Cl | Cd | Cm | Cl/Cd
-14.5 | -0.4508 | 0.10698 | -0.085 | -4.2139
-14 | -0.4489 | 0.09909 | -0.0902 | -4.5302
-13.5 | -0.4428 | 0.09195 | -0.0947 | -4.8157
-13 | -0.4407 | 0.08449 | -0.0998 | -5.216
-12.5 | -0.4444 | 0.07667 | -0.1054 | -5.7963
-12 | -0.4762 | 0.06641 | -0.1143 | -7.1706
-11.5 | -0.5302 | 0.05532 | -0.1245 | -9.5842
-11 | -0.5802 | 0.04646 | -0.1308 | -12.4882
-10 | -0.6708 | 0.03072 | -0.139 | -21.8359
-9.5 | -0.6865 | 0.01761 | -0.1527 | -38.9835
-9 | -0.6519 | 0.01196 | -0.1513 | -54.5067
-8.5 | -0.5868 | 0.00967 | -0.1466 | -60.6825
-8 | -0.5115 | 0.0086 | -0.142 | -59.4767
-7.5 | -0.4343 | 0.00796 | -0.1379 | -54.5603
-7 | -0.3574 | 0.00752 | -0.1342 | -47.5266
-6.5 | -0.2812 | 0.00721 | -0.1309 | -39.0014
-6 | -0.2058 | 0.0069 | -0.128 | -29.8261
-5.5 | -0.1311 | 0.00667 | -0.1254 | -19.6552
-5 | -0.0566 | 0.00647 | -0.1231 | -8.7481
-4.5 | 0.0169 | 0.00634 | -0.121 | 2.6656
-4 | 0.0895 | 0.00623 | -0.119 | 14.366
-3.5 | 0.162 | 0.0061 | -0.1173 | 26.5574
-3 | 0.2335 | 0.00601 | -0.1156 | 38.8519
-2.5 | 0.3028 | 0.00578 | -0.1139 | 52.3875
-2 | 0.3738 | 0.00583 | -0.1124 | 64.1166
-1.5 | 0.4439 | 0.0059 | -0.111 | 75.2373
-1 | 0.5135 | 0.00601 | -0.1095 | 85.4409
-0.5 | 0.5834 | 0.00612 | -0.1081 | 95.3268
0.5 | 0.7228 | 0.00637 | -0.1055 | 113.4694
1 | 0.7927 | 0.00648 | -0.1041 | 122.3302
1.5 | 0.8628 | 0.00659 | -0.1028 | 130.9256
2 | 0.9329 | 0.00672 | -0.1014 | 138.8244
2.5 | 1.0029 | 0.00688 | -0.0999 | 145.7703
3 | 1.0734 | 0.00701 | -0.0984 | 153.1241
3.5 | 1.1428 | 0.00721 | -0.0965 | 158.5021
4 | 1.2119 | 0.00722 | -0.0945 | 167.8532
4.5 | 1.2805 | 0.00743 | -0.0923 | 172.3419
5 | 1.3489 | 0.0077 | -0.0898 | 175.1818
5.5 | 1.4167 | 0.00802 | -0.087 | 176.6459
6 | 1.4828 | 0.00842 | -0.0838 | 176.1045
6.5 | 1.5493 | 0.00881 | -0.0804 | 175.857
7 | 1.6138 | 0.00928 | -0.0765 | 173.9009
7.5 | 1.6785 | 0.00971 | -0.0723 | 172.863
8 | 1.7398 | 0.01021 | -0.0675 | 170.4016
8.5 | 1.7881 | 0.01075 | -0.0603 | 166.3349
9 | 1.8344 | 0.01137 | -0.0528 | 161.3369
9.5 | 1.8748 | 0.01223 | -0.0448 | 153.2952
10 | 1.9111 | 0.01332 | -0.0367 | 143.476
10.5 | 1.9463 | 0.01464 | -0.0291 | 132.944
11 | 1.977 | 0.01636 | -0.0218 | 120.8435
12 | 2.1579 | 0.0213 | -0.0269 | 101.3099
12.5 | 2.2249 | 0.02496 | -0.0274 | 89.1386
13 | 2.2443 | 0.02955 | -0.0237 | 75.9492
13.5 | 2.2506 | 0.03512 | -0.0207 | 64.0831
14 | 2.2373 | 0.0423 | -0.0188 | 52.8913
14.5 | 2.2059 | 0.05109 | -0.0185 | 43.1767
15 | 2.1612 | 0.061 | -0.0194 | 35.4295
15.5 | 2.0964 | 0.07276 | -0.0222 | 28.8125
16 | 2.0323 | 0.08492 | -0.026 | 23.9319
17.5 | 1.8568 | 0.1227 | -0.0422 | 15.1328
18 | 1.8027 | 0.13576 | -0.0493 | 13.2786
19 | 1.72 | 0.1607 | -0.0646 | 10.7032
20 | 1.6202 | 0.19076 | -0.0871 | 8.4934

## 145. Re 20M Mach 0.00 (1)
BIGFOIL.COM POLAR EXPORT
goe534
GOE 534 |  |  |  | Cl Max: | 2.252 | at alpha= | 19 | deg
JavaFoil+Calcfoil stall+Eppler ext transition |  |  |  | L/D Max: | 191.104 | at alpha= | 4 | deg
Re: | 20000000 |  |  | Cd Min: | 0.00416 | at alpha= | -3 | deg
Mach: | 0 |  |  | Cl=0 at alpha= | -5.1379 | deg
|  |  |  | @ Cl=0.1, Cd= | 0.00436
|  |  |  | @ Cl=0.4, Cd= | 0.0046047
|  |  |  | @ Cl=0.6, Cd= | 0.0047359
alpha (deg) | Cl | Cd | Cm | Cl/Cd
-20 | -0.924 | 0.11618 | -0.065 | -7.95
-19.5 | -0.931 | 0.10155 | -0.067 | -9.172
-19 | -0.921 | 0.09979 | -0.067 | -9.231
-18.5 | -0.912 | 0.0931 | -0.067 | -9.801
-18 | -0.902 | 0.08689 | -0.068 | -10.38
-17.5 | -0.885 | 0.08579 | -0.067 | -10.313
-17 | -0.871 | 0.07969 | -0.068 | -10.932
-16.5 | -0.856 | 0.07314 | -0.069 | -11.706
-16 | -0.838 | 0.06814 | -0.07 | -12.299
-15.5 | -0.819 | 0.06283 | -0.071 | -13.034
-15 | -0.797 | 0.05792 | -0.072 | -13.765
-14.5 | -0.781 | 0.04787 | -0.074 | -16.32
-14 | -0.756 | 0.04342 | -0.075 | -17.412
-13.5 | -0.729 | 0.03937 | -0.076 | -18.513
-13 | -0.699 | 0.03584 | -0.077 | -19.502
-12.5 | -0.675 | 0.02822 | -0.079 | -23.912
-12 | -0.634 | 0.02948 | -0.078 | -21.507
-11.5 | -0.599 | 0.02619 | -0.079 | -22.884
-11 | -0.563 | 0.02266 | -0.08 | -24.848
-10.5 | -0.526 | 0.01917 | -0.082 | -27.452
-10 | -0.488 | 0.01567 | -0.083 | -31.151
-9.5 | -0.466 | 0.00773 | -0.089 | -60.206
-9 | -0.422 | 0.00635 | -0.091 | -66.468
-8.5 | -0.372 | 0.00644 | -0.091 | -57.727
-8 | -0.32 | 0.0057 | -0.091 | -56.186
-7.5 | -0.267 | 0.00542 | -0.092 | -49.261
-7 | -0.212 | 0.00532 | -0.092 | -39.877
-6.5 | -0.156 | 0.0045 | -0.092 | -34.725
-6 | -0.099 | 0.00443 | -0.092 | -22.423
-5.5 | -0.042 | 0.00441 | -0.092 | -9.521
-5 | 0.016 | 0.00445 | -0.092 | 3.614
-4.5 | 0.075 | 0.00436 | -0.092 | 17.138
-4 | 0.134 | 0.00436 | -0.092 | 30.634
-3.5 | 0.193 | 0.0043 | -0.093 | 44.925
-3 | 0.253 | 0.00416 | -0.093 | 60.688
-2.5 | 0.312 | 0.00458 | -0.093 | 68.203
-2 | 0.372 | 0.0046 | -0.093 | 80.902
-1.5 | 0.432 | 0.00461 | -0.093 | 93.783
-1 | 0.492 | 0.00466 | -0.093 | 105.406
-0.5 | 0.551 | 0.00469 | -0.093 | 117.45
0 | 0.615 | 0.00475 | -0.093 | 129.381
0.5 | 0.675 | 0.00484 | -0.094 | 139.584
1 | 0.735 | 0.0049 | -0.094 | 149.958
1.5 | 0.795 | 0.00503 | -0.094 | 157.944
2 | 0.855 | 0.00527 | -0.094 | 162.152
2.5 | 0.914 | 0.00513 | -0.094 | 178.166
3 | 0.974 | 0.00513 | -0.094 | 189.629
3.5 | 1.033 | 0.00555 | -0.094 | 186.081
4 | 1.092 | 0.00571 | -0.094 | 191.104
4.5 | 1.15 | 0.00755 | -0.095 | 152.45
5 | 1.209 | 0.00783 | -0.095 | 154.313
5.5 | 1.267 | 0.00816 | -0.095 | 155.184
6 | 1.324 | 0.00847 | -0.095 | 156.355
6.5 | 1.381 | 0.00889 | -0.095 | 155.377
7 | 1.437 | 0.00929 | -0.095 | 154.755
7.5 | 1.493 | 0.00973 | -0.096 | 153.438
8 | 1.548 | 0.01019 | -0.096 | 151.898
8.5 | 1.603 | 0.01052 | -0.096 | 152.362
9 | 1.657 | 0.01082 | -0.096 | 153.094
9.5 | 1.71 | 0.01129 | -0.096 | 151.39
10 | 1.76 | 0.0117 | -0.096 | 150.5
10.5 | 1.81 | 0.01226 | -0.097 | 147.617
11 | 1.858 | 0.01331 | -0.097 | 139.564
11.5 | 1.905 | 0.0141 | -0.097 | 135.118
12 | 1.95 | 0.01475 | -0.097 | 132.224
12.5 | 1.994 | 0.01253 | -0.097 | 159.196
13 | 2.037 | 0.01284 | -0.097 | 158.6
13.5 | 2.078 | 0.01343 | -0.098 | 154.74
14 | 2.117 | 0.01411 | -0.098 | 149.996
14.5 | 2.104 | 0.01895 | -0.096 | 111.056
15 | 2.128 | 0.02029 | -0.095 | 104.856
15.5 | 2.145 | 0.02239 | -0.094 | 95.786
16 | 2.159 | 0.02511 | -0.094 | 86
16.5 | 2.179 | 0.02706 | -0.094 | 80.541
17 | 2.201 | 0.0283 | -0.093 | 77.789
17.5 | 2.215 | 0.03127 | -0.093 | 70.815
18 | 2.221 | 0.03542 | -0.092 | 62.701
18.5 | 2.236 | 0.03801 | -0.092 | 58.836
19 | 2.252 | 0.03877 | -0.092 | 58.078
19.5 | 2.196 | 0.05675 | -0.09 | 38.694
20 | 2.172 | 0.0636 | -0.089 | 34.159

## 146. Re 20M Mach 0.00 (2)
BIGFOIL.COM POLAR EXPORT
goe534
GOE 534 |  |  |  | Cl Max: | 2.1171 | at alpha= | 15.5 | deg
XFOIL ncrit=9 |  |  |  | L/D Max: | 180.196 | at alpha= | 11 | deg
Re: | 20000000 |  |  | Cd Min: | 0.06005 | at alpha= | 20 | deg
Mach: | 0 |  |  | Cl=0 at alpha= | -4.7898 | deg
|  |  |  | @ Cl=0.1, Cd= | 0.0056785
|  |  |  | @ Cl=0.4, Cd= | 0.00561
|  |  |  | @ Cl=0.6, Cd= | 0.0059312
alpha (deg) | Cl | Cd | Cm | Cl/Cd
-20 | -1.7035 | 0.01737 | -0.1204 | -98.0714
-19.5 | -1.6538 | 0.01605 | -0.1204 | -103.0405
-19 | -1.6027 | 0.01494 | -0.1202 | -107.2758
-18.5 | -1.5487 | 0.01405 | -0.12 | -110.2278
-18 | -1.4927 | 0.01328 | -0.12 | -112.4021
-17.5 | -1.4336 | 0.01259 | -0.1204 | -113.8681
-17 | -1.3724 | 0.01195 | -0.1212 | -114.8452
-16.5 | -1.3122 | 0.01134 | -0.1216 | -115.7143
-16 | -1.2447 | 0.01078 | -0.1235 | -115.4638
-15.5 | -1.1989 | 0.0105 | -0.121 | -114.181
-15 | -1.1478 | 0.01009 | -0.1195 | -113.7562
-14.5 | -1.0946 | 0.00969 | -0.1182 | -112.9618
-14 | -1.0405 | 0.00933 | -0.1171 | -111.522
-13.5 | -0.9858 | 0.009 | -0.116 | -109.5333
-13 | -0.9306 | 0.00868 | -0.115 | -107.212
-12.5 | -0.875 | 0.00838 | -0.114 | -104.4153
-12 | -0.8195 | 0.00809 | -0.113 | -101.2979
-11.5 | -0.7637 | 0.00778 | -0.112 | -98.162
-11 | -0.7078 | 0.00749 | -0.1111 | -94.4993
-10.5 | -0.6522 | 0.00727 | -0.11 | -89.7111
-10 | -0.5965 | 0.00712 | -0.109 | -83.7781
-9.5 | -0.5404 | 0.00699 | -0.108 | -77.3104
-9 | -0.4836 | 0.00684 | -0.1072 | -70.7018
-8.5 | -0.4265 | 0.0067 | -0.1064 | -63.6567
-8 | -0.3693 | 0.00655 | -0.1056 | -56.3817
-7.5 | -0.3124 | 0.00643 | -0.1048 | -48.5848
-7 | -0.2554 | 0.00631 | -0.104 | -40.4754
-6.5 | -0.1976 | 0.00618 | -0.1033 | -31.9741
-6 | -0.1399 | 0.0061 | -0.1026 | -22.9344
-5.5 | -0.082 | 0.006 | -0.102 | -13.6667
-5 | -0.0243 | 0.00589 | -0.1013 | -4.1256
-4.5 | 0.0335 | 0.00583 | -0.1007 | 5.7461
-4 | 0.0913 | 0.00572 | -0.1001 | 15.9615
-3.5 | 0.1479 | 0.00545 | -0.0993 | 27.1376
-3 | 0.2057 | 0.00546 | -0.0987 | 37.674
-2.5 | 0.2634 | 0.0055 | -0.0981 | 47.8909
-2 | 0.3209 | 0.00553 | -0.0975 | 58.0289
-1.5 | 0.3785 | 0.00558 | -0.097 | 67.8315
-1 | 0.4358 | 0.00566 | -0.0964 | 76.9965
-0.5 | 0.4929 | 0.00576 | -0.0958 | 85.5729
0 | 0.5499 | 0.00587 | -0.0952 | 93.6797
0.5 | 0.6072 | 0.00594 | -0.0946 | 102.2222
1 | 0.6643 | 0.00601 | -0.0941 | 110.5324
1.5 | 0.7212 | 0.0061 | -0.0935 | 118.2295
2 | 0.7783 | 0.00618 | -0.093 | 125.9385
2.5 | 0.8351 | 0.00627 | -0.0925 | 133.1898
3 | 0.8915 | 0.00636 | -0.092 | 140.173
3.5 | 0.9473 | 0.00632 | -0.0914 | 149.8892
4 | 1.0024 | 0.00641 | -0.0907 | 156.3807
4.5 | 1.0572 | 0.00657 | -0.09 | 160.9132
5 | 1.1124 | 0.0067 | -0.0894 | 166.0299
5.5 | 1.1668 | 0.00689 | -0.0886 | 169.3469
6 | 1.2206 | 0.00711 | -0.0879 | 171.6737
6.5 | 1.275 | 0.00729 | -0.0872 | 174.8971
7 | 1.3281 | 0.00756 | -0.0864 | 175.6746
7.5 | 1.3811 | 0.00778 | -0.0855 | 177.5193
8 | 1.4338 | 0.00804 | -0.0847 | 178.3333
8.5 | 1.4853 | 0.00835 | -0.0837 | 177.8802
9 | 1.5375 | 0.00859 | -0.0829 | 178.9872
9.5 | 1.5876 | 0.00894 | -0.0817 | 177.5839
10 | 1.637 | 0.00929 | -0.0805 | 176.211
10.5 | 1.6846 | 0.00965 | -0.079 | 174.5699
11 | 1.7425 | 0.00967 | -0.0801 | 180.1965
11.5 | 1.8115 | 0.01028 | -0.0834 | 176.216
12 | 1.8608 | 0.01087 | -0.0827 | 171.1868
12.5 | 1.9068 | 0.01135 | -0.0811 | 168
13 | 1.9504 | 0.01191 | -0.0793 | 163.7615
13.5 | 1.9938 | 0.01243 | -0.0775 | 160.4023
14 | 2.0331 | 0.01311 | -0.0751 | 155.0801
14.5 | 2.065 | 0.0137 | -0.0712 | 150.7299
15 | 2.0909 | 0.01456 | -0.0668 | 143.6058
15.5 | 2.1171 | 0.01554 | -0.0628 | 136.2355
16.5 | 2.094 | 0.02251 | -0.0497 | 93.0253
17 | 2.1008 | 0.02583 | -0.0471 | 81.3318
17.5 | 2.1052 | 0.02968 | -0.0452 | 70.9299
18 | 2.1077 | 0.03396 | -0.0439 | 62.0642
18.5 | 2.1041 | 0.0391 | -0.043 | 53.8133
19 | 2.096 | 0.04504 | -0.0426 | 46.5364
19.5 | 2.0848 | 0.05169 | -0.043 | 40.3328
20 | 2.0629 | 0.06005 | -0.0442 | 34.353

## 147. Re 20M Mach 0.10 (1)
BIGFOIL.COM POLAR EXPORT
goe534
GOE 534 |  |  |  | Cl Max: | 2.235 | at alpha= | 19 | deg
JavaFoil+Calcfoil stall+Eppler ext transition |  |  |  | L/D Max: | 191.492 | at alpha= | 4 | deg
Re: | 20000000 |  |  | Cd Min: | 0.00415 | at alpha= | -3 | deg
Mach: | 0.1 |  |  | Cl=0 at alpha= | -5.1379 | deg
|  |  |  | @ Cl=0.1, Cd= | 0.0044
|  |  |  | @ Cl=0.4, Cd= | 0.004583
|  |  |  | @ Cl=0.6, Cd= | 0.0047831
alpha (deg) | Cl | Cd | Cm | Cl/Cd
-20 | -0.901 | 0.116 | -0.065 | -7.766
-19.5 | -0.909 | 0.10442 | -0.067 | -8.702
-19 | -0.901 | 0.10244 | -0.066 | -8.792
-18.5 | -0.894 | 0.09598 | -0.067 | -9.316
-18 | -0.885 | 0.0902 | -0.068 | -9.811
-17.5 | -0.87 | 0.08843 | -0.067 | -9.842
-17 | -0.857 | 0.08282 | -0.068 | -10.352
-16.5 | -0.845 | 0.07584 | -0.069 | -11.136
-16 | -0.828 | 0.07038 | -0.07 | -11.771
-15.5 | -0.81 | 0.06503 | -0.07 | -12.458
-15 | -0.79 | 0.05977 | -0.071 | -13.224
-14.5 | -0.775 | 0.04968 | -0.074 | -15.596
-14 | -0.751 | 0.04489 | -0.075 | -16.736
-13.5 | -0.725 | 0.04069 | -0.076 | -17.82
-13 | -0.696 | 0.03682 | -0.077 | -18.913
-12.5 | -0.673 | 0.02918 | -0.079 | -23.045
-12 | -0.632 | 0.0307 | -0.078 | -20.583
-11.5 | -0.598 | 0.02711 | -0.079 | -22.059
-11 | -0.562 | 0.02343 | -0.08 | -24.003
-10.5 | -0.525 | 0.02035 | -0.081 | -25.79
-10 | -0.487 | 0.01663 | -0.083 | -29.285
-9.5 | -0.465 | 0.00854 | -0.089 | -54.442
-9 | -0.423 | 0.00645 | -0.091 | -65.687
-8.5 | -0.373 | 0.00654 | -0.091 | -57.074
-8 | -0.321 | 0.00584 | -0.092 | -54.906
-7.5 | -0.268 | 0.00544 | -0.092 | -49.222
-7 | -0.213 | 0.00464 | -0.092 | -45.851
-6.5 | -0.157 | 0.0046 | -0.092 | -34.113
-6 | -0.1 | 0.00442 | -0.092 | -22.61
-5.5 | -0.042 | 0.00439 | -0.093 | -9.605
-5 | 0.016 | 0.00433 | -0.093 | 3.734
-4.5 | 0.075 | 0.0044 | -0.093 | 17.067
-4 | 0.134 | 0.0044 | -0.093 | 30.503
-3.5 | 0.194 | 0.00434 | -0.093 | 44.71
-3 | 0.254 | 0.00415 | -0.093 | 61.158
-2.5 | 0.314 | 0.00457 | -0.093 | 68.648
-2 | 0.374 | 0.00457 | -0.093 | 81.771
-1.5 | 0.434 | 0.0046 | -0.093 | 94.37
-1 | 0.494 | 0.00466 | -0.094 | 106.042
-0.5 | 0.554 | 0.00474 | -0.094 | 116.835
0 | 0.618 | 0.0048 | -0.094 | 128.863
0.5 | 0.678 | 0.00475 | -0.094 | 142.706
1 | 0.739 | 0.00487 | -0.094 | 151.788
1.5 | 0.799 | 0.00508 | -0.094 | 157.286
2 | 0.859 | 0.00527 | -0.094 | 162.892
2.5 | 0.919 | 0.00518 | -0.095 | 177.471
3 | 0.978 | 0.00518 | -0.095 | 188.976
3.5 | 1.038 | 0.0056 | -0.095 | 185.454
4 | 1.097 | 0.00573 | -0.095 | 191.492
4.5 | 1.156 | 0.00758 | -0.095 | 152.398
5 | 1.215 | 0.00791 | -0.095 | 153.638
5.5 | 1.273 | 0.00821 | -0.095 | 155.043
6 | 1.33 | 0.0085 | -0.096 | 156.457
6.5 | 1.387 | 0.00898 | -0.096 | 154.555
7 | 1.444 | 0.00938 | -0.096 | 153.877
7.5 | 1.5 | 0.00981 | -0.096 | 152.911
8 | 1.555 | 0.01031 | -0.096 | 150.849
8.5 | 1.61 | 0.01076 | -0.096 | 149.574
9 | 1.664 | 0.01094 | -0.097 | 152.129
9.5 | 1.717 | 0.01144 | -0.097 | 150.082
10 | 1.767 | 0.01185 | -0.097 | 149.154
10.5 | 1.816 | 0.01241 | -0.097 | 146.362
11 | 1.864 | 0.01351 | -0.097 | 138.011
11.5 | 1.911 | 0.01432 | -0.097 | 133.423
12 | 1.956 | 0.01482 | -0.098 | 131.994
12.5 | 1.999 | 0.01271 | -0.098 | 157.318
13 | 2.041 | 0.01306 | -0.098 | 156.254
13.5 | 2.081 | 0.01368 | -0.098 | 152.141
14 | 2.074 | 0.0184 | -0.096 | 112.716
14.5 | 2.099 | 0.01967 | -0.096 | 106.705
15 | 2.118 | 0.0216 | -0.095 | 98.055
15.5 | 2.137 | 0.02347 | -0.095 | 91.059
16 | 2.151 | 0.02621 | -0.094 | 82.087
16.5 | 2.17 | 0.02835 | -0.094 | 76.549
17 | 2.19 | 0.02966 | -0.094 | 73.848
17.5 | 2.201 | 0.03287 | -0.093 | 66.949
18 | 2.207 | 0.03696 | -0.092 | 59.726
18.5 | 2.22 | 0.03964 | -0.092 | 56.013
19 | 2.235 | 0.04054 | -0.093 | 55.125
19.5 | 2.171 | 0.06012 | -0.089 | 36.117
20 | 2.143 | 0.06789 | -0.088 | 31.562

## 148. Re 20M Mach 0.10 (2)
BIGFOIL.COM POLAR EXPORT
goe534
GOE 534 |  |  |  | Cl Max: | 2.1255 | at alpha= | 15.5 | deg
XFOIL ncrit=9 |  |  |  | L/D Max: | 179.397 | at alpha= | 11 | deg
Re: | 20000000 |  |  | Cd Min: | 0.06621 | at alpha= | 20 | deg
Mach: | 0.1 |  |  | Cl=0 at alpha= | -4.7844 | deg
|  |  |  | @ Cl=0.1, Cd= | 0.0056993
|  |  |  | @ Cl=0.4, Cd= | 0.0056169
|  |  |  | @ Cl=0.6, Cd= | 0.0059369
alpha (deg) | Cl | Cd | Cm | Cl/Cd
-20 | -1.7183 | 0.01903 | -0.1255 | -90.2943
-19.5 | -1.6752 | 0.0175 | -0.1243 | -95.7257
-19 | -1.6242 | 0.01609 | -0.1241 | -100.9447
-18.5 | -1.5709 | 0.01489 | -0.1238 | -105.5003
-18 | -1.5145 | 0.01392 | -0.1236 | -108.8003
-17.5 | -1.4544 | 0.01312 | -0.1239 | -110.8537
-17 | -1.3919 | 0.01239 | -0.1244 | -112.3406
-16.5 | -1.3311 | 0.01174 | -0.1245 | -113.3816
-16 | -1.2592 | 0.01116 | -0.1268 | -112.8315
-15.5 | -1.2133 | 0.01085 | -0.124 | -111.8249
-15 | -1.1616 | 0.01038 | -0.1223 | -111.9075
-14.5 | -1.108 | 0.00992 | -0.1208 | -111.6935
-14 | -1.053 | 0.00952 | -0.1195 | -110.6092
-13.5 | -0.9976 | 0.00916 | -0.1182 | -108.9083
-13 | -0.9415 | 0.00881 | -0.117 | -106.8672
-12.5 | -0.8851 | 0.0085 | -0.1159 | -104.1294
-12 | -0.8286 | 0.00821 | -0.1148 | -100.9257
-11.5 | -0.772 | 0.00788 | -0.1137 | -97.9695
-11 | -0.7154 | 0.00758 | -0.1126 | -94.3799
-10.5 | -0.6592 | 0.00735 | -0.1114 | -89.6871
-10 | -0.6029 | 0.00718 | -0.1103 | -83.9694
-9.5 | -0.5461 | 0.00704 | -0.1092 | -77.571
-9 | -0.4887 | 0.00689 | -0.1083 | -70.9289
-8.5 | -0.431 | 0.00674 | -0.1074 | -63.9466
-8 | -0.3732 | 0.00659 | -0.1066 | -56.6313
-7.5 | -0.3157 | 0.00646 | -0.1057 | -48.87
-7 | -0.2582 | 0.00633 | -0.1048 | -40.7899
-6.5 | -0.1999 | 0.0062 | -0.1041 | -32.2419
-6 | -0.1417 | 0.00611 | -0.1033 | -23.1915
-5.5 | -0.0833 | 0.00601 | -0.1027 | -13.8602
-5 | -0.0251 | 0.00591 | -0.102 | -4.247
-4.5 | 0.0331 | 0.00584 | -0.1013 | 5.6678
-4 | 0.0914 | 0.00574 | -0.1007 | 15.9233
-3.5 | 0.1484 | 0.00547 | -0.0999 | 27.1298
-3 | 0.2066 | 0.00547 | -0.0993 | 37.7697
-2.5 | 0.2647 | 0.0055 | -0.0986 | 48.1273
-2 | 0.3227 | 0.00554 | -0.098 | 58.2491
-1.5 | 0.3806 | 0.00559 | -0.0974 | 68.0859
-1 | 0.4383 | 0.00567 | -0.0968 | 77.3016
-0.5 | 0.4958 | 0.00577 | -0.0962 | 85.9272
0 | 0.5532 | 0.00588 | -0.0956 | 94.0816
0.5 | 0.6108 | 0.00595 | -0.095 | 102.6555
1 | 0.6684 | 0.00602 | -0.0944 | 111.0299
1.5 | 0.7257 | 0.00612 | -0.0939 | 118.5784
2 | 0.7832 | 0.00619 | -0.0934 | 126.5267
2.5 | 0.8403 | 0.00628 | -0.0928 | 133.8057
3 | 0.8972 | 0.00638 | -0.0923 | 140.627
3.5 | 0.9535 | 0.00634 | -0.0916 | 150.3943
4 | 1.009 | 0.00643 | -0.0909 | 156.9207
4.5 | 1.0642 | 0.00659 | -0.0902 | 161.4871
5 | 1.1197 | 0.00673 | -0.0895 | 166.3744
5.5 | 1.1747 | 0.00692 | -0.0887 | 169.7543
6 | 1.2288 | 0.00714 | -0.0879 | 172.1008
6.5 | 1.2836 | 0.00734 | -0.0872 | 174.8774
7 | 1.3373 | 0.0076 | -0.0863 | 175.9605
7.5 | 1.3905 | 0.00784 | -0.0854 | 177.3597
8 | 1.4438 | 0.0081 | -0.0845 | 178.2469
8.5 | 1.4957 | 0.00842 | -0.0834 | 177.6366
9 | 1.5484 | 0.00866 | -0.0825 | 178.7991
9.5 | 1.5988 | 0.00903 | -0.0812 | 177.0543
10 | 1.6483 | 0.0094 | -0.0798 | 175.3511
11 | 1.7545 | 0.00978 | -0.0791 | 179.3967
11.5 | 1.8239 | 0.0104 | -0.0823 | 175.375
12 | 1.8746 | 0.01102 | -0.0816 | 170.1089
12.5 | 1.9205 | 0.01153 | -0.0799 | 166.5655
13 | 1.9643 | 0.01211 | -0.0779 | 162.2048
13.5 | 2.0073 | 0.01266 | -0.0758 | 158.5545
14 | 2.0431 | 0.01336 | -0.0724 | 152.9266
14.5 | 2.0743 | 0.01399 | -0.0684 | 148.2702
15 | 2.1009 | 0.01493 | -0.064 | 140.7167
15.5 | 2.1255 | 0.01607 | -0.0599 | 132.2651
16 | 2.1231 | 0.01882 | -0.0535 | 112.8108
16.5 | 2.0955 | 0.02407 | -0.0474 | 87.0586
17 | 2.1 | 0.02784 | -0.0451 | 75.431
17.5 | 2.1016 | 0.03219 | -0.0435 | 65.2874
18 | 2.1007 | 0.03701 | -0.0423 | 56.7603
18.5 | 2.0934 | 0.04276 | -0.0417 | 48.957
19 | 2.0792 | 0.04975 | -0.042 | 41.793
19.5 | 2.0626 | 0.05739 | -0.0428 | 35.9401
20 | 2.0377 | 0.06621 | -0.0443 | 30.7763

## 149. Re 20M Mach 0.25 (1)
BIGFOIL.COM POLAR EXPORT
goe534
GOE 534 |  |  |  | Cl Max: | 2.104 | at alpha= | 17 | deg
JavaFoil+Calcfoil stall+Eppler ext transition |  |  |  | L/D Max: | 195.827 | at alpha= | 4 | deg
Re: | 20000000 |  |  | Cd Min: | 0.00401 | at alpha= | -3 | deg
Mach: | 0.25 |  |  | Cl=0 at alpha= | -5.1417 | deg
|  |  |  | @ Cl=0.1, Cd= | 0.0044723
|  |  |  | @ Cl=0.4, Cd= | 0.0042061
|  |  |  | @ Cl=0.6, Cd= | 0.0046835
alpha (deg) | Cl | Cd | Cm | Cl/Cd
-20 | -0.69 | 0.13417 | -0.062 | -5.146
-19.5 | -0.718 | 0.12724 | -0.063 | -5.646
-19 | -0.734 | 0.12001 | -0.064 | -6.115
-18.5 | -0.745 | 0.11322 | -0.064 | -6.576
-18 | -0.752 | 0.10641 | -0.065 | -7.065
-17.5 | -0.757 | 0.09969 | -0.066 | -7.59
-17 | -0.759 | 0.09301 | -0.067 | -8.159
-16.5 | -0.764 | 0.07984 | -0.07 | -9.566
-16 | -0.754 | 0.07979 | -0.068 | -9.454
-15.5 | -0.747 | 0.07423 | -0.069 | -10.063
-15 | -0.733 | 0.07269 | -0.069 | -10.081
-14.5 | -0.72 | 0.06692 | -0.07 | -10.752
-14 | -0.712 | 0.05461 | -0.074 | -13.03
-13.5 | -0.693 | 0.04966 | -0.075 | -13.947
-13 | -0.671 | 0.04453 | -0.076 | -15.076
-12.5 | -0.654 | 0.0351 | -0.079 | -18.622
-12 | -0.617 | 0.03719 | -0.077 | -16.593
-11.5 | -0.587 | 0.03296 | -0.079 | -17.813
-11 | -0.555 | 0.02883 | -0.08 | -19.238
-10.5 | -0.52 | 0.02487 | -0.081 | -20.898
-10 | -0.482 | 0.02158 | -0.082 | -22.339
-9.5 | -0.446 | 0.01702 | -0.085 | -26.214
-9 | -0.423 | 0.00773 | -0.092 | -54.728
-8.5 | -0.375 | 0.00757 | -0.093 | -49.544
-8 | -0.326 | 0.00619 | -0.094 | -52.703
-7.5 | -0.272 | 0.00584 | -0.094 | -46.661
-7 | -0.217 | 0.00536 | -0.095 | -40.563
-6.5 | -0.16 | 0.00518 | -0.095 | -30.935
-6 | -0.102 | 0.00441 | -0.095 | -23.199
-5.5 | -0.043 | 0.00432 | -0.095 | -9.997
-5 | 0.017 | 0.00429 | -0.095 | 3.863
-4.5 | 0.077 | 0.00428 | -0.095 | 17.981
-4 | 0.138 | 0.00479 | -0.095 | 28.785
-3.5 | 0.199 | 0.00423 | -0.096 | 47.113
-3 | 0.261 | 0.00401 | -0.096 | 65.072
-2.5 | 0.322 | 0.00416 | -0.096 | 77.572
-2 | 0.384 | 0.00409 | -0.096 | 94.036
-1.5 | 0.446 | 0.00454 | -0.096 | 98.111
-1 | 0.507 | 0.00458 | -0.096 | 110.687
-0.5 | 0.569 | 0.00466 | -0.096 | 121.974
0 | 0.635 | 0.00471 | -0.096 | 134.672
0.5 | 0.697 | 0.00471 | -0.097 | 147.964
1 | 0.759 | 0.00478 | -0.097 | 158.779
1.5 | 0.82 | 0.005 | -0.097 | 164.22
2 | 0.882 | 0.00516 | -0.097 | 170.927
2.5 | 0.943 | 0.00508 | -0.097 | 185.53
3 | 1.004 | 0.00513 | -0.097 | 195.773
3.5 | 1.065 | 0.00548 | -0.097 | 194.531
4 | 1.126 | 0.00575 | -0.098 | 195.827
4.5 | 1.186 | 0.00791 | -0.098 | 149.957
5 | 1.246 | 0.00817 | -0.098 | 152.482
5.5 | 1.305 | 0.00855 | -0.098 | 152.709
6 | 1.364 | 0.0089 | -0.098 | 153.246
6.5 | 1.421 | 0.00938 | -0.098 | 151.549
7 | 1.479 | 0.01 | -0.098 | 147.868
7.5 | 1.535 | 0.0105 | -0.099 | 146.151
8 | 1.591 | 0.01091 | -0.099 | 145.799
8.5 | 1.646 | 0.01144 | -0.099 | 143.809
9 | 1.699 | 0.01166 | -0.099 | 145.747
9.5 | 1.752 | 0.01223 | -0.099 | 143.282
10 | 1.801 | 0.01271 | -0.1 | 141.72
10.5 | 1.849 | 0.01376 | -0.1 | 134.411
11 | 1.895 | 0.01463 | -0.1 | 129.509
11.5 | 1.939 | 0.01589 | -0.1 | 122.01
12 | 1.98 | 0.01682 | -0.1 | 117.755
12.5 | 1.976 | 0.01802 | -0.098 | 109.653
13 | 2.002 | 0.01895 | -0.098 | 105.638
13.5 | 2.022 | 0.02082 | -0.097 | 97.111
14 | 2.038 | 0.0228 | -0.097 | 89.399
14.5 | 2.057 | 0.02466 | -0.096 | 83.405
15 | 2.07 | 0.02731 | -0.096 | 75.806
15.5 | 2.081 | 0.02974 | -0.095 | 69.981
16 | 2.086 | 0.03379 | -0.094 | 61.736
16.5 | 2.095 | 0.0365 | -0.094 | 57.388
17 | 2.104 | 0.03846 | -0.094 | 54.708
17.5 | 2.104 | 0.04214 | -0.094 | 49.927
18 | 2.103 | 0.04562 | -0.093 | 46.101
18.5 | 2.09 | 0.05203 | -0.092 | 40.172
19 | 2.037 | 0.07368 | -0.089 | 27.648
19.5 | 1.984 | 0.08386 | -0.088 | 23.659
20 | 1.924 | 0.09487 | -0.087 | 20.284

## 150. Re 20M Mach 0.25 (2)
BIGFOIL.COM POLAR EXPORT
goe534
GOE 534 |  |  |  | Cl Max: | 2.1656 | at alpha= | 15.5 | deg
XFOIL ncrit=9 |  |  |  | L/D Max: | 178.064 | at alpha= | 8 | deg
Re: | 20000000 |  |  | Cd Min: | 0.15171 | at alpha= | -20 | deg
Mach: | 0.25 |  |  | Cl=0 at alpha= | -4.755 | deg
|  |  |  | @ Cl=0.1, Cd= | 0.0057978
|  |  |  | @ Cl=0.4, Cd= | 0.0056403
|  |  |  | @ Cl=0.6, Cd= | 0.005963
alpha (deg) | Cl | Cd | Cm | Cl/Cd
-20 | -0.8505 | 0.15171 | -0.0155 | -5.6061
-19.5 | -0.8465 | 0.14419 | -0.0201 | -5.8707
-19 | -0.869 | 0.13222 | -0.0283 | -6.5724
-18.5 | -1.3096 | 0.06536 | -0.0893 | -20.0367
-18 | -1.6219 | 0.02225 | -0.1405 | -72.8944
-17.5 | -1.5659 | 0.01883 | -0.1428 | -83.1599
-17 | -1.5019 | 0.01658 | -0.1435 | -90.585
-16.5 | -1.4392 | 0.01493 | -0.1427 | -96.3965
-16 | -1.3432 | 0.01351 | -0.147 | -99.4226
-15.5 | -1.2975 | 0.01303 | -0.1422 | -99.5779
-15 | -1.2414 | 0.01238 | -0.1391 | -100.2746
-14.5 | -1.1837 | 0.01163 | -0.1364 | -101.7799
-14 | -1.1249 | 0.01091 | -0.1339 | -103.1072
-13.5 | -1.0654 | 0.01028 | -0.1315 | -103.6381
-13 | -1.0048 | 0.00975 | -0.1293 | -103.0564
-12.5 | -0.9437 | 0.00928 | -0.1272 | -101.6918
-12 | -0.8825 | 0.00888 | -0.1252 | -99.3806
-11.5 | -0.821 | 0.00851 | -0.1233 | -96.4747
-11 | -0.7597 | 0.00816 | -0.1215 | -93.1005
-10.5 | -0.6995 | 0.00784 | -0.1197 | -89.2219
-10 | -0.6395 | 0.00759 | -0.1179 | -84.2556
-9.5 | -0.5791 | 0.00736 | -0.1162 | -78.6821
-9 | -0.5182 | 0.00715 | -0.1147 | -72.4755
-8.5 | -0.457 | 0.00695 | -0.1134 | -65.7554
-8 | -0.3957 | 0.00678 | -0.1121 | -58.3628
-7.5 | -0.3346 | 0.00664 | -0.1108 | -50.3916
-7 | -0.2741 | 0.00649 | -0.1096 | -42.2342
-6.5 | -0.2129 | 0.00632 | -0.1085 | -33.6867
-6 | -0.1519 | 0.0062 | -0.1075 | -24.5
-5.5 | -0.0908 | 0.0061 | -0.1066 | -14.8852
-5 | -0.0297 | 0.00599 | -0.1057 | -4.9583
-4.5 | 0.0309 | 0.0059 | -0.1048 | 5.2373
-4 | 0.0917 | 0.00582 | -0.1039 | 15.756
-3 | 0.2115 | 0.0055 | -0.1022 | 38.4545
-2.5 | 0.272 | 0.00553 | -0.1015 | 49.1863
-2 | 0.3322 | 0.00558 | -0.1007 | 59.5341
-1.5 | 0.3923 | 0.00563 | -0.1 | 69.6803
-1 | 0.4522 | 0.00571 | -0.0992 | 79.1944
0 | 0.5715 | 0.00592 | -0.0977 | 96.5372
0.5 | 0.6311 | 0.00601 | -0.0971 | 105.0083
1 | 0.6911 | 0.00607 | -0.0964 | 113.855
1.5 | 0.7505 | 0.00618 | -0.0957 | 121.4401
2 | 0.8105 | 0.00625 | -0.0951 | 129.68
2.5 | 0.8697 | 0.00638 | -0.0944 | 136.3166
3 | 0.9292 | 0.00646 | -0.0937 | 143.839
3.5 | 0.9875 | 0.00647 | -0.0929 | 152.6275
4 | 1.0457 | 0.00653 | -0.092 | 160.1378
4.5 | 1.1032 | 0.00671 | -0.0911 | 164.4113
5 | 1.1607 | 0.00689 | -0.0901 | 168.4615
5.5 | 1.2184 | 0.00708 | -0.0891 | 172.0904
6 | 1.2748 | 0.00733 | -0.088 | 173.9154
6.5 | 1.3312 | 0.0076 | -0.0868 | 175.1579
7 | 1.3882 | 0.00783 | -0.0857 | 177.2925
7.5 | 1.4433 | 0.00815 | -0.0843 | 177.092
8 | 1.4993 | 0.00842 | -0.083 | 178.0641
8.5 | 1.5537 | 0.00877 | -0.0814 | 177.1608
9 | 1.6076 | 0.00912 | -0.0797 | 176.2719
9.5 | 1.6611 | 0.00946 | -0.078 | 175.592
10 | 1.7113 | 0.00994 | -0.0757 | 172.163
10.5 | 1.7598 | 0.01041 | -0.0732 | 169.049
11 | 1.8175 | 0.01052 | -0.0728 | 172.7662
11.5 | 1.8886 | 0.01121 | -0.0749 | 168.4746
12 | 1.9497 | 0.01191 | -0.075 | 163.7028
12.5 | 1.9937 | 0.01266 | -0.0718 | 157.4803
13 | 2.0306 | 0.01327 | -0.0673 | 153.0219
13.5 | 2.0623 | 0.01414 | -0.0623 | 145.8487
14 | 2.0958 | 0.01507 | -0.058 | 139.071
14.5 | 2.1272 | 0.0162 | -0.0539 | 131.3086
15 | 2.149 | 0.01798 | -0.0494 | 119.5217
15.5 | 2.1656 | 0.02039 | -0.0454 | 106.2089
16 | 2.1524 | 0.0254 | -0.0413 | 84.7402
16.5 | 2.0863 | 0.03576 | -0.0383 | 58.3417
17 | 2.0688 | 0.0428 | -0.0376 | 48.3364
17.5 | 2.0484 | 0.05075 | -0.038 | 40.3626
18 | 2.023 | 0.05958 | -0.0391 | 33.9543
18.5 | 1.984 | 0.07023 | -0.0412 | 28.25
19 | 1.9438 | 0.08128 | -0.0439 | 23.9149
19.5 | 1.9011 | 0.09297 | -0.0472 | 20.4485
20 | 1.8533 | 0.10566 | -0.0515 | 17.5402

## 151. Re 20M Mach 0.50 (1)
BIGFOIL.COM POLAR EXPORT
goe534
GOE 534 |  |  |  | Cl Max: | 1.749 | at alpha= | 9.5 | deg
JavaFoil+Calcfoil stall+Eppler ext transition |  |  |  | L/D Max: | 188 | at alpha= | 4 | deg
Re: | 20000000 |  |  | Cd Min: | 0.00434 | at alpha= | -2.5 | deg
Mach: | 0.5 |  |  | Cl=0 at alpha= | -5.1385 | deg
|  |  |  | @ Cl=0.1, Cd= | 0.0046278
|  |  |  | @ Cl=0.4, Cd= | 0.0043922
|  |  |  | @ Cl=0.6, Cd= | 0.0048893
alpha (deg) | Cl | Cd | Cm | Cl/Cd
-20 | -0.787 | 0.17302 | -0.064 | -4.546
-19.5 | -0.761 | 0.1642 | -0.064 | -4.637
-19 | -0.735 | 0.16155 | -0.063 | -4.548
-18.5 | -0.709 | 0.15563 | -0.063 | -4.558
-18 | -0.684 | 0.15058 | -0.063 | -4.541
-17.5 | -0.658 | 0.14578 | -0.063 | -4.515
-17 | -0.633 | 0.1424 | -0.062 | -4.442
-16.5 | -0.607 | 0.13768 | -0.062 | -4.408
-16 | -0.581 | 0.13509 | -0.062 | -4.301
-15.5 | -0.555 | 0.13184 | -0.062 | -4.211
-15 | -0.529 | 0.12722 | -0.062 | -4.16
-14.5 | -0.503 | 0.10802 | -0.063 | -4.661
-14 | -0.477 | 0.10034 | -0.063 | -4.758
-13.5 | -0.451 | 0.09496 | -0.063 | -4.751
-13 | -0.425 | 0.08935 | -0.062 | -4.752
-12.5 | -0.398 | 0.09298 | -0.062 | -4.279
-12 | -0.372 | 0.0814 | -0.063 | -4.573
-11.5 | -0.347 | 0.07059 | -0.065 | -4.912
-11 | -0.321 | 0.06434 | -0.067 | -4.987
-10.5 | -0.296 | 0.0576 | -0.07 | -5.136
-10 | -0.271 | 0.05068 | -0.074 | -5.346
-9.5 | -0.247 | 0.04263 | -0.078 | -5.783
-9 | -0.336 | 0.03671 | -0.081 | -9.143
-8.5 | -0.326 | 0.02987 | -0.085 | -10.926
-8 | -0.294 | 0.02767 | -0.086 | -10.625
-7.5 | -0.258 | 0.01954 | -0.091 | -13.206
-7 | -0.212 | 0.0159 | -0.094 | -13.31
-6.5 | -0.163 | 0.01062 | -0.098 | -15.335
-6 | -0.111 | 0.00599 | -0.105 | -18.452
-5.5 | -0.047 | 0.00565 | -0.106 | -8.347
-5 | 0.018 | 0.00537 | -0.106 | 3.406
-4.5 | 0.085 | 0.00463 | -0.106 | 18.406
-4 | 0.153 | 0.00462 | -0.107 | 33.132
-3.5 | 0.222 | 0.00453 | -0.107 | 48.94
-3 | 0.29 | 0.00528 | -0.107 | 55.042
-2.5 | 0.36 | 0.00434 | -0.107 | 82.918
-2 | 0.429 | 0.00443 | -0.107 | 96.825
-1.5 | 0.498 | 0.0048 | -0.107 | 103.673
-1 | 0.566 | 0.00484 | -0.107 | 116.914
-0.5 | 0.635 | 0.00494 | -0.108 | 128.469
0 | 0.708 | 0.00497 | -0.108 | 142.426
0.5 | 0.777 | 0.00506 | -0.108 | 153.736
1 | 0.846 | 0.00529 | -0.108 | 160
1.5 | 0.914 | 0.00547 | -0.108 | 166.944
2 | 0.982 | 0.00574 | -0.108 | 171.071
2.5 | 1.05 | 0.00599 | -0.109 | 175.164
3 | 1.117 | 0.00618 | -0.109 | 180.586
3.5 | 1.183 | 0.00631 | -0.109 | 187.497
4 | 1.249 | 0.00664 | -0.109 | 188
4.5 | 1.313 | 0.00945 | -0.109 | 139.012
5 | 1.377 | 0.00999 | -0.109 | 137.812
5.5 | 1.439 | 0.01075 | -0.11 | 133.874
6 | 1.499 | 0.01125 | -0.11 | 133.26
6.5 | 1.556 | 0.01206 | -0.11 | 129.103
7 | 1.612 | 0.01308 | -0.11 | 123.261
7.5 | 1.664 | 0.0141 | -0.11 | 117.991
8 | 1.679 | 0.01553 | -0.108 | 108.114
8.5 | 1.713 | 0.01681 | -0.108 | 101.903
9 | 1.736 | 0.01868 | -0.107 | 92.917
9.5 | 1.749 | 0.02079 | -0.106 | 84.119
10 | 1.741 | 0.02427 | -0.105 | 71.732
10.5 | 1.707 | 0.02937 | -0.103 | 58.135
11 | 1.644 | 0.03583 | -0.101 | 45.894
11.5 | 1.488 | 0.04632 | -0.098 | 32.131
12 | 1.045 | 0.06814 | -0.092 | 15.341
12.5 | 1.056 | 0.07958 | -0.088 | 13.274
13 | 1.056 | 0.11502 | -0.079 | 9.181
13.5 | 1.09 | 0.1188 | -0.081 | 9.173
14 | 1.104 | 0.14699 | -0.076 | 7.51
14.5 | 1.134 | 0.15859 | -0.076 | 7.15

## 152. Re 20M Mach 0.50 (2)
BIGFOIL.COM POLAR EXPORT
goe534
GOE 534 |  |  |  | Cl Max: | 2.2775 | at alpha= | 13.5 | deg
XFOIL ncrit=9 |  |  |  | L/D Max: | 178.402 | at alpha= | 6.5 | deg
Re: | 20000000 |  |  | Cd Min: | 0.14592 | at alpha= | 18.5 | deg
Mach: | 0.5 |  |  | Cl=0 at alpha= | -4.6145 | deg
|  |  |  | @ Cl=0.1, Cd= | 0.0061243
|  |  |  | @ Cl=0.4, Cd= | 0.0057975
|  |  |  | @ Cl=0.6, Cd= | 0.0060837
alpha (deg) | Cl | Cd | Cm | Cl/Cd
-14.5 | -0.4599 | 0.10548 | -0.0869 | -4.3601
-14 | -0.4564 | 0.09791 | -0.0918 | -4.6614
-13.5 | -0.4504 | 0.09076 | -0.0964 | -4.9625
-13 | -0.4504 | 0.08317 | -0.1016 | -5.4154
-12.5 | -0.4576 | 0.07502 | -0.1077 | -6.0997
-12 | -0.4883 | 0.06508 | -0.1164 | -7.5031
-11.5 | -0.5526 | 0.05345 | -0.1272 | -10.3386
-11 | -0.6003 | 0.0453 | -0.1321 | -13.2517
-10.5 | -0.6498 | 0.03899 | -0.1326 | -16.6658
-10 | -0.6841 | 0.02936 | -0.1411 | -23.3004
-9.5 | -0.694 | 0.01669 | -0.1538 | -41.5818
-9 | -0.6561 | 0.01148 | -0.1515 | -57.1516
-8.5 | -0.5893 | 0.00936 | -0.1466 | -62.9594
-8 | -0.5134 | 0.00838 | -0.1419 | -61.2649
-7.5 | -0.4356 | 0.00778 | -0.1378 | -55.9897
-7 | -0.3585 | 0.00737 | -0.1342 | -48.6431
-6.5 | -0.2821 | 0.00708 | -0.1309 | -39.8446
-6 | -0.2059 | 0.00679 | -0.128 | -30.324
-5.5 | -0.1312 | 0.00656 | -0.1254 | -20
-5 | -0.0569 | 0.00638 | -0.1231 | -8.9185
-4.5 | 0.0169 | 0.00623 | -0.121 | 2.7127
-4 | 0.0897 | 0.00614 | -0.1191 | 14.6091
-3.5 | 0.1618 | 0.00603 | -0.1173 | 26.8325
-3 | 0.2334 | 0.00596 | -0.1156 | 39.1611
-2.5 | 0.3028 | 0.00571 | -0.1139 | 53.0298
-2 | 0.3738 | 0.00576 | -0.1124 | 64.8958
-1.5 | 0.4437 | 0.00586 | -0.1109 | 75.7167
-1 | 0.5135 | 0.00596 | -0.1095 | 86.1577
-0.5 | 0.5834 | 0.00606 | -0.1082 | 96.2706
0 | 0.6536 | 0.00616 | -0.1069 | 106.1039
0.5 | 0.7237 | 0.00626 | -0.1056 | 115.607
1 | 0.7934 | 0.0064 | -0.1043 | 123.9688
1.5 | 0.864 | 0.00648 | -0.103 | 133.3333
2 | 0.9337 | 0.00664 | -0.1015 | 140.6175
2.5 | 1.0044 | 0.00676 | -0.1001 | 148.5799
3 | 1.0744 | 0.00693 | -0.0985 | 155.0361
3.5 | 1.1446 | 0.0071 | -0.0968 | 161.2113
4 | 1.2131 | 0.00715 | -0.0947 | 169.6643
4.5 | 1.2828 | 0.00732 | -0.0926 | 175.2459
5 | 1.3507 | 0.00762 | -0.0901 | 177.2572
5.5 | 1.4178 | 0.00796 | -0.0872 | 178.1156
6 | 1.4842 | 0.00836 | -0.084 | 177.5359
6.5 | 1.5521 | 0.0087 | -0.0808 | 178.4023
7 | 1.6178 | 0.00913 | -0.077 | 177.1961
7.5 | 1.6812 | 0.00961 | -0.0727 | 174.9428
8 | 1.7451 | 0.01003 | -0.0681 | 173.988
8.5 | 1.7953 | 0.0106 | -0.0613 | 169.3679
9 | 1.8405 | 0.0112 | -0.0535 | 164.3304
9.5 | 1.8839 | 0.01198 | -0.0458 | 157.2538
10 | 1.9208 | 0.01303 | -0.0376 | 147.4137
10.5 | 1.9536 | 0.01438 | -0.0296 | 135.8554
11 | 1.9888 | 0.01592 | -0.0225 | 124.9246
12.5 | 2.2191 | 0.02382 | -0.0243 | 93.1612
13.5 | 2.2775 | 0.03341 | -0.0202 | 68.1682
14 | 2.2733 | 0.03988 | -0.0178 | 57.0035
14.5 | 2.2469 | 0.04821 | -0.017 | 46.6065
15 | 2.202 | 0.05806 | -0.0177 | 37.9263
15.5 | 2.142 | 0.06927 | -0.0199 | 30.9225
16 | 2.0759 | 0.08139 | -0.0235 | 25.5056
16.5 | 2.0117 | 0.09386 | -0.028 | 21.433
17 | 1.9489 | 0.10672 | -0.0335 | 18.2618
17.5 | 1.8866 | 0.11995 | -0.04 | 15.7282
18.5 | 1.783 | 0.14592 | -0.0547 | 12.219