## index
index | Re | Mach | Datasource
1 | 50000 | 0 | JavaFoil+Calcfoil stall+Eppler ext transition
2 | 50000 | 0 | XFOIL ncrit=9
3 | 50000 | 0.1 | JavaFoil+Calcfoil stall+Eppler ext transition
4 | 50000 | 0.1 | XFOIL ncrit=9
5 | 50000 | 0.25 | JavaFoil+Calcfoil stall+Eppler ext transition
6 | 50000 | 0.25 | XFOIL ncrit=9
7 | 50000 | 0.5 | JavaFoil+Calcfoil stall+Eppler ext transition
8 | 50000 | 0.5 | XFOIL ncrit=9
9 | 100000 | 0 | JavaFoil+Calcfoil stall+Eppler ext transition
10 | 100000 | 0 | XFOIL ncrit=9
11 | 100000 | 0.1 | JavaFoil+Calcfoil stall+Eppler ext transition
12 | 100000 | 0.1 | XFOIL ncrit=9
13 | 100000 | 0.25 | JavaFoil+Calcfoil stall+Eppler ext transition
14 | 100000 | 0.25 | XFOIL ncrit=9
15 | 100000 | 0.5 | JavaFoil+Calcfoil stall+Eppler ext transition
16 | 100000 | 0.5 | XFOIL ncrit=9
17 | 250000 | 0 | JavaFoil+Calcfoil stall+Eppler ext transition
18 | 250000 | 0 | XFOIL ncrit=9
19 | 250000 | 0.1 | JavaFoil+Calcfoil stall+Eppler ext transition
20 | 250000 | 0.1 | XFOIL ncrit=9
21 | 250000 | 0.25 | JavaFoil+Calcfoil stall+Eppler ext transition
22 | 250000 | 0.25 | XFOIL ncrit=9
23 | 250000 | 0.5 | JavaFoil+Calcfoil stall+Eppler ext transition
24 | 250000 | 0.5 | XFOIL ncrit=9
25 | 500000 | 0 | JavaFoil+Calcfoil stall+Eppler ext transition
26 | 500000 | 0 | XFOIL ncrit=9
27 | 500000 | 0.1 | JavaFoil+Calcfoil stall+Eppler ext transition
28 | 500000 | 0.1 | XFOIL ncrit=9
29 | 500000 | 0.25 | JavaFoil+Calcfoil stall+Eppler ext transition
30 | 500000 | 0.25 | XFOIL ncrit=9
31 | 500000 | 0.5 | JavaFoil+Calcfoil stall+Eppler ext transition
32 | 500000 | 0.5 | XFOIL ncrit=9
33 | 750000 | 0 | JavaFoil+Calcfoil stall+Eppler ext transition
34 | 750000 | 0 | XFOIL ncrit=9
35 | 750000 | 0.1 | JavaFoil+Calcfoil stall+Eppler ext transition
36 | 750000 | 0.1 | XFOIL ncrit=9
37 | 750000 | 0.25 | JavaFoil+Calcfoil stall+Eppler ext transition
38 | 750000 | 0.25 | XFOIL ncrit=9
39 | 750000 | 0.5 | JavaFoil+Calcfoil stall+Eppler ext transition
40 | 750000 | 0.5 | XFOIL ncrit=9
41 | 1000000 | 0 | JavaFoil+Calcfoil stall+Eppler ext transition
42 | 1000000 | 0 | XFOIL ncrit=9
43 | 1000000 | 0.1 | JavaFoil+Calcfoil stall+Eppler ext transition
44 | 1000000 | 0.1 | XFOIL ncrit=9
45 | 1000000 | 0.25 | JavaFoil+Calcfoil stall+Eppler ext transition
46 | 1000000 | 0.25 | XFOIL ncrit=9
47 | 1000000 | 0.5 | JavaFoil+Calcfoil stall+Eppler ext transition
48 | 1000000 | 0.5 | XFOIL ncrit=9
49 | 2000000 | 0 | JavaFoil+Calcfoil stall+Eppler ext transition
50 | 2000000 | 0 | XFOIL ncrit=9
51 | 2000000 | 0.1 | JavaFoil+Calcfoil stall+Eppler ext transition
52 | 2000000 | 0.1 | XFOIL ncrit=9
53 | 2000000 | 0.25 | JavaFoil+Calcfoil stall+Eppler ext transition
54 | 2000000 | 0.25 | XFOIL ncrit=9
55 | 2000000 | 0.5 | JavaFoil+Calcfoil stall+Eppler ext transition
56 | 2000000 | 0.5 | XFOIL ncrit=9
57 | 3000000 | 0 | JavaFoil+Calcfoil stall+Eppler ext transition
58 | 3000000 | 0 | XFOIL ncrit=9
59 | 3000000 | 0.1 | JavaFoil+Calcfoil stall+Eppler ext transition
60 | 3000000 | 0.1 | XFOIL ncrit=9
61 | 3000000 | 0.25 | JavaFoil+Calcfoil stall+Eppler ext transition
62 | 3000000 | 0.25 | XFOIL ncrit=9
63 | 3000000 | 0.5 | JavaFoil+Calcfoil stall+Eppler ext transition
64 | 3000000 | 0.5 | XFOIL ncrit=9
65 | 4000000 | 0 | JavaFoil+Calcfoil stall+Eppler ext transition
66 | 4000000 | 0 | XFOIL ncrit=9
67 | 4000000 | 0.1 | JavaFoil+Calcfoil stall+Eppler ext transition
68 | 4000000 | 0.1 | XFOIL ncrit=9
69 | 4000000 | 0.25 | JavaFoil+Calcfoil stall+Eppler ext transition
70 | 4000000 | 0.25 | XFOIL ncrit=9
71 | 4000000 | 0.5 | JavaFoil+Calcfoil stall+Eppler ext transition
72 | 4000000 | 0.5 | XFOIL ncrit=9
73 | 5000000 | 0 | JavaFoil+Calcfoil stall+Eppler ext transition
74 | 5000000 | 0 | XFOIL ncrit=9
75 | 5000000 | 0.1 | JavaFoil+Calcfoil stall+Eppler ext transition
76 | 5000000 | 0.1 | XFOIL ncrit=9
77 | 5000000 | 0.25 | JavaFoil+Calcfoil stall+Eppler ext transition
78 | 5000000 | 0.25 | XFOIL ncrit=9
79 | 5000000 | 0.5 | JavaFoil+Calcfoil stall+Eppler ext transition
80 | 5000000 | 0.5 | XFOIL ncrit=9
81 | 6000000 | 0 | JavaFoil+Calcfoil stall+Eppler ext transition
82 | 6000000 | 0 | XFOIL ncrit=9
83 | 6000000 | 0.1 | JavaFoil+Calcfoil stall+Eppler ext transition
84 | 6000000 | 0.1 | XFOIL ncrit=9
85 | 6000000 | 0.25 | JavaFoil+Calcfoil stall+Eppler ext transition
86 | 6000000 | 0.25 | XFOIL ncrit=9
87 | 6000000 | 0.5 | JavaFoil+Calcfoil stall+Eppler ext transition
88 | 6000000 | 0.5 | XFOIL ncrit=9
89 | 7000000 | 0 | JavaFoil+Calcfoil stall+Eppler ext transition
90 | 7000000 | 0 | XFOIL ncrit=9
91 | 7000000 | 0.1 | JavaFoil+Calcfoil stall+Eppler ext transition
92 | 7000000 | 0.1 | XFOIL ncrit=9
93 | 7000000 | 0.25 | JavaFoil+Calcfoil stall+Eppler ext transition
94 | 7000000 | 0.25 | XFOIL ncrit=9
95 | 7000000 | 0.5 | JavaFoil+Calcfoil stall+Eppler ext transition
96 | 7000000 | 0.5 | XFOIL ncrit=9
97 | 8000000 | 0 | JavaFoil+Calcfoil stall+Eppler ext transition
98 | 8000000 | 0 | XFOIL ncrit=9
99 | 8000000 | 0.1 | JavaFoil+Calcfoil stall+Eppler ext transition
100 | 8000000 | 0.1 | XFOIL ncrit=9
101 | 8000000 | 0.25 | JavaFoil+Calcfoil stall+Eppler ext transition
102 | 8000000 | 0.25 | XFOIL ncrit=9
103 | 8000000 | 0.5 | JavaFoil+Calcfoil stall+Eppler ext transition
104 | 8000000 | 0.5 | XFOIL ncrit=9
105 | 10000000 | 0 | JavaFoil+Calcfoil stall+Eppler ext transition
106 | 10000000 | 0 | XFOIL ncrit=9
107 | 10000000 | 0.1 | JavaFoil+Calcfoil stall+Eppler ext transition
108 | 10000000 | 0.1 | XFOIL ncrit=9
109 | 10000000 | 0.25 | JavaFoil+Calcfoil stall+Eppler ext transition
110 | 10000000 | 0.25 | XFOIL ncrit=9
111 | 10000000 | 0.5 | JavaFoil+Calcfoil stall+Eppler ext transition
112 | 10000000 | 0.5 | XFOIL ncrit=9
113 | 12000000 | 0 | JavaFoil+Calcfoil stall+Eppler ext transition
114 | 12000000 | 0 | XFOIL ncrit=9
115 | 12000000 | 0.1 | JavaFoil+Calcfoil stall+Eppler ext transition
116 | 12000000 | 0.1 | XFOIL ncrit=9
117 | 12000000 | 0.25 | JavaFoil+Calcfoil stall+Eppler ext transition
118 | 12000000 | 0.25 | XFOIL ncrit=9
119 | 12000000 | 0.5 | JavaFoil+Calcfoil stall+Eppler ext transition
120 | 12000000 | 0.5 | XFOIL ncrit=9
121 | 14000000 | 0 | JavaFoil+Calcfoil stall+Eppler ext transition
122 | 14000000 | 0 | XFOIL ncrit=9
123 | 14000000 | 0.1 | JavaFoil+Calcfoil stall+Eppler ext transition
124 | 14000000 | 0.1 | XFOIL ncrit=9
125 | 14000000 | 0.25 | JavaFoil+Calcfoil stall+Eppler ext transition
126 | 14000000 | 0.25 | XFOIL ncrit=9
127 | 14000000 | 0.5 | JavaFoil+Calcfoil stall+Eppler ext transition
128 | 14000000 | 0.5 | XFOIL ncrit=9
129 | 16000000 | 0 | JavaFoil+Calcfoil stall+Eppler ext transition
130 | 16000000 | 0 | XFOIL ncrit=9
131 | 16000000 | 0.1 | JavaFoil+Calcfoil stall+Eppler ext transition
132 | 16000000 | 0.1 | XFOIL ncrit=9
133 | 16000000 | 0.25 | JavaFoil+Calcfoil stall+Eppler ext transition
134 | 16000000 | 0.25 | XFOIL ncrit=9
135 | 16000000 | 0.5 | JavaFoil+Calcfoil stall+Eppler ext transition
136 | 16000000 | 0.5 | XFOIL ncrit=9
137 | 18000000 | 0 | JavaFoil+Calcfoil stall+Eppler ext transition
138 | 18000000 | 0 | XFOIL ncrit=9
139 | 18000000 | 0.1 | JavaFoil+Calcfoil stall+Eppler ext transition
140 | 18000000 | 0.1 | XFOIL ncrit=9
141 | 18000000 | 0.25 | JavaFoil+Calcfoil stall+Eppler ext transition
142 | 18000000 | 0.25 | XFOIL ncrit=9
143 | 18000000 | 0.5 | JavaFoil+Calcfoil stall+Eppler ext transition
144 | 18000000 | 0.5 | XFOIL ncrit=9
145 | 20000000 | 0 | JavaFoil+Calcfoil stall+Eppler ext transition
146 | 20000000 | 0 | XFOIL ncrit=9
147 | 20000000 | 0.1 | JavaFoil+Calcfoil stall+Eppler ext transition
148 | 20000000 | 0.1 | XFOIL ncrit=9
149 | 20000000 | 0.25 | JavaFoil+Calcfoil stall+Eppler ext transition
150 | 20000000 | 0.25 | XFOIL ncrit=9
151 | 20000000 | 0.5 | JavaFoil+Calcfoil stall+Eppler ext transition
152 | 20000000 | 0.5 | XFOIL ncrit=9

## 1. Re 50k Mach 0.00 (1)
BIGFOIL.COM POLAR EXPORT
NACA67-209 a=0.2
NACA67-209 a=0.2 |  |  |  | Cl Max: | 0.752 | at alpha= | 9 | deg
JavaFoil+Calcfoil stall+Eppler ext transition |  |  |  | L/D Max: | 29.696 | at alpha= | 4 | deg
Re: | 50000 |  |  | Cd Min: | 0.01585 | at alpha= | -0.5 | deg
Mach: | 0 |  |  | Cl=0 at alpha= | -1.0509 | deg
|  |  |  | @ Cl=0.1, Cd= | 0.016068
|  |  |  | @ Cl=0.4, Cd= | 0.016996
|  |  |  | @ Cl=0.6, Cd= | 0.26506
alpha (deg) | Cl | Cd | Cm | Cl/Cd
-15 | -0.362 | 0.36361 | 0.001 | -0.994
-14.5 | -0.383 | 0.35421 | 0.001 | -1.082
-14 | -0.405 | 0.31027 | 0 | -1.306
-13.5 | -0.428 | 0.27567 | 0 | -1.551
-13 | -0.45 | 0.24057 | 0 | -1.87
-12.5 | -0.471 | 0.21829 | 0 | -2.16
-12 | -0.492 | 0.21224 | 0 | -2.318
-11.5 | -0.509 | 0.17543 | -0.001 | -2.901
-11 | -0.519 | 0.15764 | -0.001 | -3.291
-10.5 | -0.526 | 0.13838 | -0.001 | -3.803
-10 | -0.531 | 0.12477 | -0.001 | -4.252
-9.5 | -0.531 | 0.1131 | -0.002 | -4.697
-9 | -0.528 | 0.10408 | -0.002 | -5.074
-8.5 | -0.521 | 0.09413 | -0.002 | -5.532
-8 | -0.509 | 0.0841 | -0.002 | -6.051
-7.5 | -0.493 | 0.0777 | -0.002 | -6.339
-7 | -0.472 | 0.06803 | -0.003 | -6.936
-6.5 | -0.447 | 0.06197 | -0.003 | -7.21
-6 | -0.418 | 0.05697 | -0.003 | -7.332
-5.5 | -0.385 | 0.05261 | -0.004 | -7.317
-5 | -0.349 | 0.04914 | -0.004 | -7.1
-4.5 | -0.31 | 0.04597 | -0.004 | -6.743
-4 | -0.269 | 0.04274 | -0.005 | -6.288
-3.5 | -0.226 | 0.04092 | -0.005 | -5.514
-3 | -0.181 | 0.03863 | -0.005 | -4.685
-2.5 | -0.135 | 0.03706 | -0.006 | -3.651
-2 | -0.089 | 0.03552 | -0.007 | -2.511
-1.5 | -0.053 | 0.01666 | -0.016 | -3.155
-1 | 0.006 | 0.01651 | -0.016 | 0.344
-0.5 | 0.063 | 0.01585 | -0.017 | 3.956
0 | 0.119 | 0.01618 | -0.017 | 7.359
0.5 | 0.175 | 0.01628 | -0.018 | 10.774
1 | 0.232 | 0.0164 | -0.019 | 14.128
1.5 | 0.288 | 0.01657 | -0.02 | 17.373
2 | 0.344 | 0.01676 | -0.02 | 20.512
2.5 | 0.399 | 0.01699 | -0.021 | 23.499
3 | 0.454 | 0.01729 | -0.022 | 26.254
3.5 | 0.523 | 0.01897 | -0.023 | 27.553
4 | 0.577 | 0.01942 | -0.024 | 29.696
4.5 | 0.511 | 0.04129 | -0.011 | 12.386
5 | 0.551 | 0.04416 | -0.011 | 12.486
5.5 | 0.589 | 0.04698 | -0.01 | 12.541
6 | 0.624 | 0.05028 | -0.01 | 12.415
6.5 | 0.656 | 0.05468 | -0.01 | 11.998
7 | 0.684 | 0.06031 | -0.01 | 11.343
7.5 | 0.708 | 0.06624 | -0.01 | 10.693
8 | 0.728 | 0.07196 | -0.01 | 10.116
8.5 | 0.743 | 0.07948 | -0.01 | 9.349
9 | 0.752 | 0.08684 | -0.01 | 8.657
9.5 | 0.749 | 0.09728 | -0.01 | 7.696
10 | 0.739 | 0.1068 | -0.01 | 6.923
10.5 | 0.725 | 0.12056 | -0.01 | 6.01
11 | 0.705 | 0.13426 | -0.011 | 5.249
11.5 | 0.681 | 0.14471 | -0.011 | 4.704
12 | 0.654 | 0.17452 | -0.011 | 3.746
12.5 | 0.624 | 0.18622 | -0.011 | 3.353
13 | 0.594 | 0.20154 | -0.011 | 2.946
13.5 | 0.562 | 0.23623 | -0.011 | 2.38
14 | 0.531 | 0.26506 | -0.011 | 2.003

## 2. Re 50k Mach 0.00 (2)
BIGFOIL.COM POLAR EXPORT
NACA67-209 a=0.2
NACA67-209 a=0.2 |  |  |  | Cl Max: | 0.869 | at alpha= | 8 | deg
XFOIL ncrit=9 |  |  |  | L/D Max: | 24.5498 | at alpha= | 5.5 | deg
Re: | 50000 |  |  | Cd Min: | 0.24236 | at alpha= | -20 | deg
Mach: | 0 |  |  | Cl=0 at alpha= | 0.15116 | deg
|  |  |  | @ Cl=0.1, Cd= | 0.024037
|  |  |  | @ Cl=0.4, Cd= | 0.034118
|  |  |  | @ Cl=0.6, Cd= | 0.029226
alpha (deg) | Cl | Cd | Cm | Cl/Cd
-20 | -0.7074 | 0.24236 | 0.0329 | -2.9188
-19.5 | -0.6909 | 0.23616 | 0.0293 | -2.9256
-19 | -0.6773 | 0.23199 | 0.0247 | -2.9195
-18.5 | -0.6753 | 0.23449 | 0.0184 | -2.8799
-18 | -0.6451 | 0.21809 | 0.0176 | -2.958
-17.5 | -0.629 | 0.21166 | 0.0143 | -2.9717
-17 | -0.6196 | 0.20818 | 0.0097 | -2.9763
-16.5 | -0.6244 | 0.20989 | 0.0037 | -2.9749
-16 | -0.5859 | 0.19251 | 0.0041 | -3.0435
-15.5 | -0.5786 | 0.18845 | -0.0001 | -3.0703
-15 | -0.5651 | 0.18071 | -0.0029 | -3.1271
-14.5 | -0.552 | 0.17422 | -0.0054 | -3.1684
-14 | -0.543 | 0.16755 | -0.0085 | -3.2408
-13.5 | -0.5364 | 0.16208 | -0.0114 | -3.3095
-13 | -0.519 | 0.15332 | -0.0127 | -3.3851
-12.5 | -0.5311 | 0.15046 | -0.0176 | -3.5298
-12 | -0.5085 | 0.14083 | -0.0177 | -3.6107
-11.5 | -0.4979 | 0.13324 | -0.019 | -3.7369
-11 | -0.4916 | 0.12637 | -0.0205 | -3.8902
-10.5 | -0.4889 | 0.11991 | -0.0217 | -4.0772
-10 | -0.4975 | 0.11452 | -0.0235 | -4.3442
-9.5 | -0.4902 | 0.10751 | -0.0224 | -4.5596
-9 | -0.4909 | 0.10138 | -0.0212 | -4.8422
-8.5 | -0.484 | 0.09473 | -0.0183 | -5.1093
-8 | -0.4789 | 0.0891 | -0.0137 | -5.3749
-7.5 | -0.4661 | 0.08368 | -0.0066 | -5.57
-7 | -0.4113 | 0.0786 | 0.0049 | -5.2328
-6 | -0.3307 | 0.06551 | 0.0084 | -5.0481
-5.5 | -0.4488 | 0.06329 | 0.0193 | -7.0912
-5 | -0.5423 | 0.05927 | 0.0296 | -9.1497
-4.5 | -0.5609 | 0.04543 | -0.0011 | -12.3465
-4 | -0.5132 | 0.03914 | 0.0016 | -13.1119
-3.5 | -0.466 | 0.03404 | 0.0046 | -13.6898
-3 | -0.4152 | 0.03016 | 0.007 | -13.7666
-2.5 | -0.1168 | 0.02232 | -0.0271 | -5.233
-2 | -0.0941 | 0.02222 | -0.0218 | -4.2349
-1.5 | -0.0721 | 0.02216 | -0.0167 | -3.2536
-1 | -0.0501 | 0.02216 | -0.0117 | -2.2608
-0.5 | -0.0282 | 0.02221 | -0.0067 | -1.2697
0 | -0.0065 | 0.02231 | -0.0017 | -0.29135
0.5 | 0.015 | 0.02247 | 0.0032 | 0.66756
1 | 0.0365 | 0.02271 | 0.0079 | 1.6072
1.5 | 0.0585 | 0.02305 | 0.0124 | 2.538
2 | 0.0811 | 0.02352 | 0.0165 | 3.4481
2.5 | 0.1045 | 0.02416 | 0.0202 | 4.3253
3 | 0.129 | 0.02501 | 0.0233 | 5.1579
3.5 | 0.1543 | 0.02611 | 0.0257 | 5.9096
4 | 0.1795 | 0.02752 | 0.0275 | 6.5225
4.5 | 0.271 | 0.03103 | 0.0157 | 8.7335
5 | 0.3983 | 0.03416 | -0.0001 | 11.6598
5.5 | 0.6734 | 0.02743 | -0.0092 | 24.5498
6 | 0.7585 | 0.03241 | -0.0123 | 23.4033
6.5 | 0.8105 | 0.03785 | -0.01 | 21.4135
7 | 0.8458 | 0.044 | -0.0064 | 19.2227
7.5 | 0.8557 | 0.04954 | 0.0019 | 17.2729
8 | 0.869 | 0.0578 | 0.0075 | 15.0346
8.5 | 0.8409 | 0.06522 | 0.0161 | 12.8933
9 | 0.8028 | 0.07503 | 0.0202 | 10.6997
9.5 | 0.7299 | 0.08649 | 0.0184 | 8.4391
10 | 0.6197 | 0.10996 | -0.0096 | 5.6357
10.5 | 0.6379 | 0.11861 | -0.0095 | 5.3781
11 | 0.636 | 0.12513 | -0.0093 | 5.0827
11.5 | 0.6572 | 0.13371 | -0.0089 | 4.9151
12 | 0.6467 | 0.13978 | -0.0106 | 4.6266
12.5 | 0.6755 | 0.14962 | -0.0102 | 4.5148
13 | 0.6637 | 0.15467 | -0.0131 | 4.2911

## 3. Re 50k Mach 0.10 (1)
BIGFOIL.COM POLAR EXPORT
NACA67-209 a=0.2
NACA67-209 a=0.2 |  |  |  | Cl Max: | 0.747 | at alpha= | 9 | deg
JavaFoil+Calcfoil stall+Eppler ext transition |  |  |  | L/D Max: | 29.799 | at alpha= | 4 | deg
Re: | 50000 |  |  | Cd Min: | 0.01587 | at alpha= | -0.5 | deg
Mach: | 0.1 |  |  | Cl=0 at alpha= | -1.0509 | deg
|  |  |  | @ Cl=0.1, Cd= | 0.016091
|  |  |  | @ Cl=0.4, Cd= | 0.017016
|  |  |  | @ Cl=0.6, Cd= | 0.25708
alpha (deg) | Cl | Cd | Cm | Cl/Cd
-14.5 | -0.341 | 0.3906 | 0.001 | -0.872
-14 | -0.365 | 0.33725 | 0 | -1.082
-13.5 | -0.39 | 0.29462 | 0 | -1.324
-13 | -0.415 | 0.28687 | 0 | -1.448
-12.5 | -0.44 | 0.24014 | 0 | -1.834
-12 | -0.464 | 0.22391 | 0 | -2.074
-11.5 | -0.485 | 0.18903 | -0.001 | -2.564
-11 | -0.498 | 0.16794 | -0.001 | -2.966
-10.5 | -0.509 | 0.14702 | -0.001 | -3.46
-10 | -0.516 | 0.13243 | -0.001 | -3.897
-9.5 | -0.52 | 0.1199 | -0.002 | -4.334
-9 | -0.519 | 0.10902 | -0.002 | -4.761
-8.5 | -0.514 | 0.09538 | -0.002 | -5.391
-8 | -0.504 | 0.0848 | -0.002 | -5.948
-7.5 | -0.49 | 0.07846 | -0.002 | -6.241
-7 | -0.47 | 0.06973 | -0.003 | -6.746
-6.5 | -0.446 | 0.06322 | -0.003 | -7.061
-6 | -0.418 | 0.0577 | -0.003 | -7.245
-5.5 | -0.386 | 0.05312 | -0.004 | -7.261
-5 | -0.35 | 0.04963 | -0.004 | -7.05
-4.5 | -0.311 | 0.04582 | -0.004 | -6.79
-4 | -0.27 | 0.04293 | -0.005 | -6.286
-3.5 | -0.227 | 0.04107 | -0.005 | -5.519
-3 | -0.182 | 0.03874 | -0.005 | -4.694
-2.5 | -0.136 | 0.03703 | -0.006 | -3.671
-2 | -0.09 | 0.03555 | -0.007 | -2.52
-1.5 | -0.053 | 0.01669 | -0.016 | -3.165
-1 | 0.006 | 0.01655 | -0.016 | 0.345
-0.5 | 0.063 | 0.01587 | -0.017 | 3.97
0 | 0.12 | 0.01621 | -0.017 | 7.378
0.5 | 0.176 | 0.01631 | -0.018 | 10.804
1 | 0.233 | 0.01644 | -0.019 | 14.165
1.5 | 0.289 | 0.0166 | -0.02 | 17.416
2 | 0.345 | 0.01679 | -0.02 | 20.579
2.5 | 0.401 | 0.01702 | -0.021 | 23.57
3 | 0.456 | 0.01734 | -0.022 | 26.307
3.5 | 0.525 | 0.01902 | -0.023 | 27.603
4 | 0.579 | 0.01944 | -0.024 | 29.799
4.5 | 0.514 | 0.04136 | -0.011 | 12.425
5 | 0.554 | 0.04397 | -0.01 | 12.591
5.5 | 0.591 | 0.04728 | -0.01 | 12.51
6 | 0.626 | 0.05049 | -0.01 | 12.406
6.5 | 0.658 | 0.05444 | -0.01 | 12.08
7 | 0.685 | 0.06054 | -0.01 | 11.315
7.5 | 0.708 | 0.06646 | -0.01 | 10.656
8 | 0.727 | 0.07231 | -0.01 | 10.048
8.5 | 0.74 | 0.07975 | -0.01 | 9.281
9 | 0.747 | 0.08923 | -0.01 | 8.368
9.5 | 0.741 | 0.09814 | -0.01 | 7.547
10 | 0.728 | 0.11059 | -0.01 | 6.582
10.5 | 0.709 | 0.12613 | -0.01 | 5.622
11 | 0.685 | 0.14023 | -0.011 | 4.886
11.5 | 0.657 | 0.15316 | -0.011 | 4.289
12 | 0.625 | 0.17344 | -0.011 | 3.606
12.5 | 0.592 | 0.20544 | -0.011 | 2.881
13 | 0.557 | 0.21745 | -0.011 | 2.562
13.5 | 0.522 | 0.2602 | -0.01 | 2.005
14 | 0.487 | 0.25708 | -0.011 | 1.894

## 4. Re 50k Mach 0.10 (2)
BIGFOIL.COM POLAR EXPORT
NACA67-209 a=0.2
NACA67-209 a=0.2 |  |  |  | Cl Max: | 0.865 | at alpha= | 8 | deg
XFOIL ncrit=9 |  |  |  | L/D Max: | 24.4304 | at alpha= | 5.5 | deg
Re: | 50000 |  |  | Cd Min: | 0.24293 | at alpha= | -20 | deg
Mach: | 0.1 |  |  | Cl=0 at alpha= | 0.15046 | deg
|  |  |  | @ Cl=0.1, Cd= | 0.024121
|  |  |  | @ Cl=0.4, Cd= | 0.034114
|  |  |  | @ Cl=0.6, Cd= | 0.029655
alpha (deg) | Cl | Cd | Cm | Cl/Cd
-20 | -0.7092 | 0.24293 | 0.0332 | -2.9194
-19.5 | -0.6928 | 0.23685 | 0.0295 | -2.9251
-19 | -0.6798 | 0.23323 | 0.0246 | -2.9147
-18.5 | -0.6788 | 0.23633 | 0.0184 | -2.8723
-18 | -0.6461 | 0.21847 | 0.0178 | -2.9574
-17.5 | -0.6303 | 0.21225 | 0.0144 | -2.9696
-17 | -0.6221 | 0.20947 | 0.0095 | -2.9699
-16.5 | -0.6081 | 0.20212 | 0.0059 | -3.0086
-16 | -0.5866 | 0.19297 | 0.0042 | -3.0399
-15.5 | -0.5811 | 0.18962 | -0.0003 | -3.0646
-15 | -0.563 | 0.1805 | -0.0025 | -3.1191
-14.5 | -0.5539 | 0.17517 | -0.0057 | -3.1621
-14 | -0.5397 | 0.1673 | -0.0081 | -3.2259
-13.5 | -0.539 | 0.16316 | -0.0118 | -3.3035
-13 | -0.5182 | 0.1537 | -0.0127 | -3.3715
-12.5 | -0.5342 | 0.15158 | -0.0181 | -3.5242
-12 | -0.5111 | 0.14177 | -0.0182 | -3.6051
-11.5 | -0.4988 | 0.13389 | -0.0193 | -3.7254
-11 | -0.4912 | 0.12688 | -0.0206 | -3.8714
-10.5 | -0.4905 | 0.12062 | -0.0221 | -4.0665
-10 | -0.5011 | 0.11541 | -0.024 | -4.3419
-9.5 | -0.4941 | 0.10837 | -0.0229 | -4.5594
-9 | -0.4956 | 0.10226 | -0.0216 | -4.8465
-8.5 | -0.4785 | 0.09503 | -0.018 | -5.0353
-8 | -0.4812 | 0.08978 | -0.0136 | -5.3598
-7.5 | -0.4671 | 0.08427 | -0.0064 | -5.5429
-7 | -0.3957 | 0.07812 | 0.0041 | -5.0653
-6 | -0.3329 | 0.06588 | 0.0086 | -5.0531
-5.5 | -0.452 | 0.06373 | 0.0195 | -7.0924
-5 | -0.5482 | 0.06023 | 0.0311 | -9.1018
-4.5 | -0.5635 | 0.04584 | -0.001 | -12.2928
-4 | -0.5159 | 0.03949 | 0.0015 | -13.0641
-3.5 | -0.469 | 0.03433 | 0.0046 | -13.6615
-3 | -0.4182 | 0.03038 | 0.007 | -13.7656
-2.5 | -0.118 | 0.02239 | -0.0273 | -5.2702
-2 | -0.0948 | 0.02229 | -0.0219 | -4.253
-1.5 | -0.0726 | 0.02223 | -0.0168 | -3.2659
-1 | -0.0504 | 0.02223 | -0.0118 | -2.2672
-0.5 | -0.0284 | 0.02228 | -0.0067 | -1.2747
0 | -0.0065 | 0.02238 | -0.0018 | -0.29044
0.5 | 0.0151 | 0.02255 | 0.0031 | 0.66962
1 | 0.0368 | 0.02279 | 0.0079 | 1.6147
1.5 | 0.0588 | 0.02314 | 0.0124 | 2.5411
2 | 0.0814 | 0.02361 | 0.0166 | 3.4477
2.5 | 0.1047 | 0.02425 | 0.0203 | 4.3175
3 | 0.1292 | 0.02511 | 0.0234 | 5.1454
3.5 | 0.1544 | 0.02623 | 0.0258 | 5.8864
4 | 0.1796 | 0.02765 | 0.0276 | 6.4955
4.5 | 0.2787 | 0.03134 | 0.0145 | 8.8928
5 | 0.4099 | 0.03434 | -0.0016 | 11.9365
5.5 | 0.6777 | 0.02774 | -0.0091 | 24.4304
6 | 0.7635 | 0.03284 | -0.0122 | 23.2491
6.5 | 0.8138 | 0.03832 | -0.0095 | 21.237
7 | 0.8477 | 0.04441 | -0.0057 | 19.088
7.5 | 0.8554 | 0.05005 | 0.0027 | 17.0909
8 | 0.865 | 0.05804 | 0.0088 | 14.9035
8.5 | 0.8438 | 0.06563 | 0.0166 | 12.8569
9 | 0.8257 | 0.07801 | 0.0189 | 10.5845
9.5 | 0.7322 | 0.08563 | 0.0203 | 8.5507
10 | 0.6195 | 0.11033 | -0.0094 | 5.615
10.5 | 0.6394 | 0.11923 | -0.0094 | 5.3627
11 | 0.6375 | 0.12579 | -0.0092 | 5.068
11.5 | 0.6516 | 0.13367 | -0.0092 | 4.8747
12 | 0.6461 | 0.14026 | -0.0107 | 4.6064
12.5 | 0.679 | 0.15057 | -0.01 | 4.5095
13 | 0.6655 | 0.15542 | -0.013 | 4.2819

## 5. Re 50k Mach 0.25 (1)
BIGFOIL.COM POLAR EXPORT
NACA67-209 a=0.2
NACA67-209 a=0.2 |  |  |  | Cl Max: | 0.711 | at alpha= | 8 | deg
JavaFoil+Calcfoil stall+Eppler ext transition |  |  |  | L/D Max: | 27.877 | at alpha= | 3.5 | deg
Re: | 50000 |  |  | Cd Min: | 0.01603 | at alpha= | -0.5 | deg
Mach: | 0.25 |  |  | Cl=0 at alpha= | -1.05 | deg
|  |  |  | @ Cl=0.1, Cd= | 0.016235
|  |  |  | @ Cl=0.4, Cd= | 0.4389
|  |  |  | @ Cl=0.6, Cd= | 0.4389
alpha (deg) | Cl | Cd | Cm | Cl/Cd
-13 | -0.067 | 0.27384 | 0 | -0.246
-12.5 | -0.065 | 0.93279 | 0 | -0.069
-12 | -0.194 | 0.57849 | 0 | -0.336
-11.5 | -0.259 | 0.40061 | -0.001 | -0.646
-11 | -0.307 | 0.28198 | -0.001 | -1.089
-10.5 | -0.35 | 0.22769 | -0.001 | -1.537
-10 | -0.387 | 0.18008 | -0.001 | -2.148
-9.5 | -0.417 | 0.15917 | -0.002 | -2.622
-9 | -0.441 | 0.14392 | -0.002 | -3.062
-8.5 | -0.456 | 0.11151 | -0.002 | -4.093
-8 | -0.464 | 0.09683 | -0.002 | -4.793
-7.5 | -0.464 | 0.08532 | -0.002 | -5.434
-7 | -0.455 | 0.07806 | -0.003 | -5.831
-6.5 | -0.439 | 0.06709 | -0.003 | -6.55
-6 | -0.417 | 0.06072 | -0.003 | -6.865
-5.5 | -0.388 | 0.05491 | -0.004 | -7.072
-5 | -0.355 | 0.05058 | -0.004 | -7.012
-4.5 | -0.317 | 0.04713 | -0.004 | -6.724
-4 | -0.276 | 0.04384 | -0.005 | -6.291
-3.5 | -0.232 | 0.04137 | -0.005 | -5.612
-3 | -0.186 | 0.039 | -0.006 | -4.781
-2.5 | -0.139 | 0.03725 | -0.006 | -3.745
-2 | -0.092 | 0.03577 | -0.007 | -2.571
-1.5 | -0.054 | 0.01681 | -0.016 | -3.226
-1 | 0.006 | 0.01668 | -0.017 | 0.351
-0.5 | 0.065 | 0.01603 | -0.017 | 4.036
0 | 0.123 | 0.01637 | -0.018 | 7.504
0.5 | 0.181 | 0.01645 | -0.019 | 11
1 | 0.239 | 0.0166 | -0.019 | 14.397
1.5 | 0.297 | 0.01677 | -0.02 | 17.705
2 | 0.355 | 0.01697 | -0.021 | 20.908
2.5 | 0.412 | 0.01723 | -0.022 | 23.906
3 | 0.468 | 0.01755 | -0.022 | 26.687
3.5 | 0.539 | 0.01932 | -0.024 | 27.877
4 | 0.485 | 0.03897 | -0.012 | 12.441
4.5 | 0.526 | 0.04167 | -0.011 | 12.633
5 | 0.566 | 0.04463 | -0.011 | 12.688
5.5 | 0.603 | 0.04765 | -0.011 | 12.66
6 | 0.636 | 0.0519 | -0.01 | 12.257
6.5 | 0.664 | 0.05631 | -0.01 | 11.797
7 | 0.687 | 0.06418 | -0.01 | 10.699
7.5 | 0.703 | 0.07134 | -0.01 | 9.847
8 | 0.711 | 0.07969 | -0.01 | 8.921
8.5 | 0.711 | 0.08836 | -0.01 | 8.051
9 | 0.701 | 0.1011 | -0.01 | 6.932
9.5 | 0.67 | 0.11723 | -0.01 | 5.715
10 | 0.627 | 0.14398 | -0.01 | 4.356
10.5 | 0.574 | 0.16158 | -0.011 | 3.551
11 | 0.511 | 0.19172 | -0.011 | 2.667
11.5 | 0.441 | 0.23168 | -0.011 | 1.904
12 | 0.365 | 0.28091 | -0.011 | 1.298
12.5 | 0.281 | 0.32969 | -0.012 | 0.852
13 | 0.18 | 0.4389 | -0.012 | 0.41

## 6. Re 50k Mach 0.25 (2)
BIGFOIL.COM POLAR EXPORT
NACA67-209 a=0.2
NACA67-209 a=0.2 |  |  |  | Cl Max: | 0.8537 | at alpha= | 20 | deg
XFOIL ncrit=9 |  |  |  | L/D Max: | 25.9799 | at alpha= | 5 | deg
Re: | 50000 |  |  | Cd Min: | 0.2582 | at alpha= | 19.5 | deg
Mach: | 0.25 |  |  | Cl=0 at alpha= | 0.14732 | deg
|  |  |  | @ Cl=0.1, Cd= | 0.024604
|  |  |  | @ Cl=0.4, Cd= | 0.030787
|  |  |  | @ Cl=0.6, Cd= | 0.025952
alpha (deg) | Cl | Cd | Cm | Cl/Cd
-20 | -0.7203 | 0.24662 | 0.0348 | -2.9207
-19.5 | -0.7044 | 0.2414 | 0.0304 | -2.918
-19 | -0.6963 | 0.24195 | 0.0242 | -2.8779
-18.5 | -0.6718 | 0.22859 | 0.0221 | -2.9389
-18 | -0.6532 | 0.2213 | 0.0188 | -2.9516
-17.5 | -0.6397 | 0.21664 | 0.0144 | -2.9528
-17 | -0.6388 | 0.21779 | 0.0084 | -2.9331
-16.5 | -0.606 | 0.20197 | 0.0077 | -3.0004
-16 | -0.593 | 0.19652 | 0.0039 | -3.0175
-15.5 | -0.5973 | 0.19713 | -0.0019 | -3.03
-15 | -0.5626 | 0.18233 | -0.0021 | -3.0856
-14.5 | -0.5686 | 0.18165 | -0.0076 | -3.1302
-14 | -0.5385 | 0.16941 | -0.0081 | -3.1787
-13.5 | -0.5308 | 0.16307 | -0.0112 | -3.255
-13 | -0.5248 | 0.15764 | -0.0141 | -3.3291
-12.5 | -0.5068 | 0.14888 | -0.0153 | -3.4041
-12 | -0.5017 | 0.14245 | -0.0179 | -3.5219
-11.5 | -0.515 | 0.13917 | -0.0219 | -3.7005
-11 | -0.5064 | 0.13173 | -0.0231 | -3.8442
-10.5 | -0.4789 | 0.12191 | -0.0216 | -3.9283
-10 | -0.4874 | 0.1169 | -0.0231 | -4.1694
-9.5 | -0.4819 | 0.11009 | -0.0222 | -4.3773
-9 | -0.4831 | 0.10406 | -0.021 | -4.6425
-8.5 | -0.468 | 0.09697 | -0.0176 | -4.8262
-8 | -0.4788 | 0.09237 | -0.0131 | -5.1835
-7.5 | -0.444 | 0.08549 | -0.006 | -5.1936
-7 | -0.3728 | 0.07852 | 0.0025 | -4.7478
-6 | -0.3484 | 0.0679 | 0.009 | -5.1311
-5.5 | -0.4691 | 0.06488 | 0.0172 | -7.2303
-5 | -0.5658 | 0.0604 | 0.0256 | -9.3675
-4 | -0.53 | 0.04135 | 0.0009 | -12.8174
-3.5 | -0.4849 | 0.03591 | 0.0041 | -13.5032
-3 | -0.4343 | 0.03163 | 0.0069 | -13.7306
-2 | -0.0987 | 0.02268 | -0.0227 | -4.3519
-1.5 | -0.0754 | 0.02262 | -0.0174 | -3.3333
-1 | -0.0522 | 0.02262 | -0.0122 | -2.3077
-0.5 | -0.0293 | 0.02267 | -0.0071 | -1.2925
0 | -0.0066 | 0.02279 | -0.0021 | -0.2896
0.5 | 0.0158 | 0.02297 | 0.0029 | 0.68785
1 | 0.0379 | 0.02324 | 0.0078 | 1.6308
1.5 | 0.0602 | 0.0236 | 0.0125 | 2.5508
2 | 0.0829 | 0.02411 | 0.0167 | 3.4384
2.5 | 0.1061 | 0.02478 | 0.0206 | 4.2817
3 | 0.1302 | 0.02569 | 0.0239 | 5.0681
3.5 | 0.1551 | 0.02686 | 0.0264 | 5.7744
4 | 0.1798 | 0.02837 | 0.0283 | 6.3377
4.5 | 0.3167 | 0.0328 | 0.0087 | 9.6555
5 | 0.6456 | 0.02485 | -0.0102 | 25.9799
5.5 | 0.7155 | 0.02986 | -0.0106 | 23.9618
6 | 0.7896 | 0.03531 | -0.0114 | 22.3619
6.5 | 0.8285 | 0.04078 | -0.0066 | 20.3163
7 | 0.8481 | 0.04633 | -0.0002 | 18.3056
7.5 | 0.8506 | 0.05256 | 0.0076 | 16.1834
8 | 0.8448 | 0.05975 | 0.0148 | 14.1389
8.5 | 0.8164 | 0.06702 | 0.0217 | 12.1814
9 | 0.7823 | 0.07501 | 0.026 | 10.4293
9.5 | 0.7289 | 0.08506 | 0.025 | 8.5692
10 | 0.622 | 0.11264 | -0.0085 | 5.522
10.5 | 0.6338 | 0.12122 | -0.0091 | 5.2285
11 | 0.6495 | 0.12958 | -0.0086 | 5.0123
12 | 0.6572 | 0.1443 | -0.0103 | 4.5544
12.5 | 0.6516 | 0.14996 | -0.0124 | 4.3452
13 | 0.6835 | 0.16062 | -0.0122 | 4.2554
13.5 | 0.6752 | 0.16529 | -0.0153 | 4.0849
14 | 0.6821 | 0.17168 | -0.0177 | 3.9731
14.5 | 0.6933 | 0.1789 | -0.0202 | 3.8753
15 | 0.7054 | 0.18615 | -0.023 | 3.7894
15.5 | 0.7217 | 0.19428 | -0.0254 | 3.7147
16 | 0.7448 | 0.2044 | -0.0272 | 3.6438
16.5 | 0.7527 | 0.20921 | -0.0311 | 3.5978
17 | 0.7595 | 0.21415 | -0.0359 | 3.5466
17.5 | 0.7814 | 0.22402 | -0.0381 | 3.4881
18 | 0.7902 | 0.22806 | -0.0431 | 3.4649
18.5 | 0.8128 | 0.23875 | -0.0455 | 3.4044
19 | 0.8205 | 0.2415 | -0.0512 | 3.3975
19.5 | 0.8527 | 0.2582 | -0.0519 | 3.3025
20 | 0.8537 | 0.25579 | -0.0592 | 3.3375

## 7. Re 50k Mach 0.50 (1)
BIGFOIL.COM POLAR EXPORT
NACA67-209 a=0.2
NACA67-209 a=0.2 |  |  |  | Cl Max: | 1.098 | at alpha= | 20 | deg
JavaFoil+Calcfoil stall+Eppler ext transition |  |  |  | L/D Max: | 28.886 | at alpha= | 3.5 | deg
Re: | 50000 |  |  | Cd Min: | 0.01667 | at alpha= | -0.5 | deg
Mach: | 0.5 |  |  | Cl=0 at alpha= | -1.0625 | deg
|  |  |  | @ Cl=0.1, Cd= | 0.016825
|  |  |  | @ Cl=0.4, Cd= | 0.017807
|  |  |  | @ Cl=0.6, Cd= | 0.24407
alpha (deg) | Cl | Cd | Cm | Cl/Cd
-20 | -1.002 | 0.41421 | 0.005 | -2.418
-19.5 | -0.976 | 0.42031 | 0.005 | -2.322
-19 | -0.951 | 0.39752 | 0.004 | -2.391
-18.5 | -0.925 | 0.41054 | 0.004 | -2.253
-18 | -0.899 | 0.40601 | 0.004 | -2.215
-17.5 | -0.874 | 0.40182 | 0.003 | -2.175
-17 | -0.846 | 0.3636 | 0.003 | -2.326
-16.5 | -0.82 | 0.35915 | 0.002 | -2.282
-16 | -0.794 | 0.35583 | 0.002 | -2.231
-15.5 | -0.768 | 0.34301 | 0.002 | -2.239
-15 | -0.742 | 0.32389 | 0.001 | -2.291
-14.5 | -0.716 | 0.32633 | 0.001 | -2.194
-14 | -0.688 | 0.30133 | 0.001 | -2.284
-13.5 | -0.662 | 0.29066 | 0 | -2.278
-13 | -0.636 | 0.28156 | 0 | -2.259
-12.5 | -0.61 | 0.28383 | 0 | -2.148
-12 | -0.583 | 0.27291 | -0.001 | -2.138
-11.5 | -0.557 | 0.28962 | -0.001 | -1.924
-11 | -0.53 | 0.24506 | -0.001 | -2.162
-10.5 | -0.503 | 0.23251 | -0.002 | -2.165
-10 | -0.477 | 0.22492 | -0.002 | -2.12
-9.5 | -0.45 | 0.22223 | -0.002 | -2.027
-9 | -0.424 | 0.21865 | -0.003 | -1.939
-8.5 | -0.397 | 0.20177 | -0.003 | -1.97
-8 | -0.37 | 0.2002 | -0.003 | -1.849
-7.5 | -0.344 | 0.20007 | -0.003 | -1.718
-7 | -0.317 | 0.19257 | -0.003 | -1.647
-6.5 | -0.291 | 0.18935 | -0.004 | -1.535
-6 | -0.264 | 0.16201 | -0.004 | -1.63
-5.5 | -0.237 | 0.13656 | -0.004 | -1.737
-5 | -0.297 | 0.09072 | -0.004 | -3.276
-4.5 | -0.321 | 0.05978 | -0.005 | -5.37
-4 | -0.294 | 0.05013 | -0.005 | -5.875
-3.5 | -0.254 | 0.04543 | -0.006 | -5.586
-3 | -0.206 | 0.0414 | -0.006 | -4.974
-2.5 | -0.155 | 0.03852 | -0.007 | -4.019
-2 | -0.102 | 0.03673 | -0.007 | -2.784
-1.5 | -0.049 | 0.03525 | -0.008 | -1.387
-1 | 0.007 | 0.01726 | -0.019 | 0.378
-0.5 | 0.072 | 0.01667 | -0.019 | 4.322
0 | 0.137 | 0.01703 | -0.02 | 8.04
0.5 | 0.202 | 0.01716 | -0.021 | 11.753
1 | 0.267 | 0.01732 | -0.022 | 15.392
1.5 | 0.331 | 0.01751 | -0.022 | 18.911
2 | 0.395 | 0.01778 | -0.023 | 22.242
2.5 | 0.459 | 0.01812 | -0.024 | 25.314
3 | 0.535 | 0.02003 | -0.026 | 26.711
3.5 | 0.597 | 0.02067 | -0.027 | 28.886
4 | 0.535 | 0.04108 | -0.012 | 13.024
4.5 | 0.577 | 0.04441 | -0.012 | 12.983
5 | 0.609 | 0.04824 | -0.011 | 12.628
5.5 | 0.625 | 0.05478 | -0.01 | 11.408
6 | 0.599 | 0.06846 | -0.01 | 8.749
6.5 | 0.4 | 0.15402 | -0.01 | 2.595
7 | 0.426 | 0.15915 | -0.011 | 2.676
7.5 | 0.453 | 0.17464 | -0.013 | 2.591
8 | 0.479 | 0.17827 | -0.013 | 2.685
8.5 | 0.505 | 0.19693 | -0.013 | 2.562
9 | 0.531 | 0.19657 | -0.014 | 2.7
9.5 | 0.557 | 0.22719 | -0.016 | 2.454
10 | 0.583 | 0.22988 | -0.016 | 2.538
10.5 | 0.609 | 0.25158 | -0.017 | 2.422
11 | 0.635 | 0.24693 | -0.017 | 2.572
11.5 | 0.662 | 0.25903 | -0.019 | 2.557
12 | 0.688 | 0.26355 | -0.02 | 2.61
12.5 | 0.714 | 0.27089 | -0.02 | 2.634
13 | 0.739 | 0.27634 | -0.021 | 2.675
13.5 | 0.765 | 0.29672 | -0.021 | 2.578
14 | 0.792 | 0.32792 | -0.023 | 2.415
14.5 | 0.817 | 0.32425 | -0.023 | 2.521
15 | 0.843 | 0.32697 | -0.024 | 2.578
15.5 | 0.868 | 0.32288 | -0.024 | 2.689
16 | 0.894 | 0.35836 | -0.025 | 2.495
16.5 | 0.921 | 0.36584 | -0.027 | 2.517
17 | 0.946 | 0.36623 | -0.027 | 2.583
17.5 | 0.971 | 0.37638 | -0.028 | 2.58
18 | 0.996 | 0.37875 | -0.028 | 2.63
18.5 | 1.024 | 0.41032 | -0.03 | 2.495
19 | 1.049 | 0.4132 | -0.031 | 2.538
19.5 | 1.073 | 0.42818 | -0.031 | 2.507
20 | 1.098 | 0.4242 | -0.032 | 2.588

## 8. Re 50k Mach 0.50 (2)
BIGFOIL.COM POLAR EXPORT
NACA67-209 a=0.2
NACA67-209 a=0.2 |  |  |  | Cl Max: | 0.9275 | at alpha= | 20 | deg
XFOIL ncrit=9 |  |  |  | L/D Max: | 25.55 | at alpha= | 4.5 | deg
Re: | 50000 |  |  | Cd Min: | 0.27935 | at alpha= | 20 | deg
Mach: | 0.5 |  |  | Cl=0 at alpha= | 0.15354 | deg
|  |  |  | @ Cl=0.1, Cd= | 0.026755
|  |  |  | @ Cl=0.4, Cd= | 0.033146
|  |  |  | @ Cl=0.6, Cd= | 0.027504
alpha (deg) | Cl | Cd | Cm | Cl/Cd
-20 | -0.7826 | 0.27114 | 0.0401 | -2.8863
-19.5 | -0.7581 | 0.25993 | 0.0366 | -2.9166
-19 | -0.7376 | 0.25308 | 0.0315 | -2.9145
-18.5 | -0.7245 | 0.25194 | 0.025 | -2.8757
-18 | -0.6973 | 0.23824 | 0.0218 | -2.9269
-17.5 | -0.6751 | 0.22973 | 0.018 | -2.9387
-17 | -0.661 | 0.22609 | 0.0123 | -2.9236
-16.5 | -0.6377 | 0.21577 | 0.0088 | -2.9555
-16 | -0.6168 | 0.20778 | 0.0052 | -2.9685
-15.5 | -0.6104 | 0.20587 | -0.0005 | -2.965
-15 | -0.5815 | 0.19366 | -0.0025 | -3.0027
-14.5 | -0.5636 | 0.18579 | -0.0059 | -3.0335
-14 | -0.5548 | 0.18143 | -0.01 | -3.0579
-13.5 | -0.5302 | 0.17111 | -0.0119 | -3.0986
-13 | -0.519 | 0.16462 | -0.0151 | -3.1527
-12.5 | -0.5207 | 0.16137 | -0.0188 | -3.2267
-12 | -0.5029 | 0.15274 | -0.0204 | -3.2925
-11.5 | -0.4981 | 0.14663 | -0.0225 | -3.397
-11 | -0.4685 | 0.13602 | -0.0222 | -3.4443
-10.5 | -0.4772 | 0.13199 | -0.0239 | -3.6154
-10 | -0.4553 | 0.12309 | -0.0231 | -3.6989
-9.5 | -0.4495 | 0.11653 | -0.0224 | -3.8574
-9 | -0.4448 | 0.1101 | -0.0207 | -4.04
-8.5 | -0.4335 | 0.10344 | -0.0175 | -4.1908
-8 | -0.4191 | 0.09727 | -0.0126 | -4.3086
-7.5 | -0.3893 | 0.0906 | -0.0062 | -4.2969
-6 | -0.436 | 0.07517 | 0.0042 | -5.8002
-5.5 | -0.5576 | 0.07075 | 0.004 | -7.8813
-5 | -0.6025 | 0.06204 | -0.0077 | -9.7115
-4.5 | -0.5931 | 0.05476 | -0.0061 | -10.8309
-4 | -0.5731 | 0.04833 | -0.0025 | -11.8581
-3.5 | -0.5411 | 0.04239 | 0.0016 | -12.7648
-3 | -0.4987 | 0.03705 | 0.0054 | -13.4602
-2.5 | -0.447 | 0.03293 | 0.0088 | -13.5742
-2 | -0.3808 | 0.02918 | 0.0106 | -13.05
-1.5 | -0.0886 | 0.02433 | -0.0202 | -3.6416
-1 | -0.0609 | 0.02433 | -0.0144 | -2.5031
-0.5 | -0.034 | 0.02441 | -0.0088 | -1.3929
0 | -0.0078 | 0.02458 | -0.0033 | -0.31733
0.5 | 0.0176 | 0.02484 | 0.0021 | 0.70853
1 | 0.0422 | 0.02521 | 0.0074 | 1.6739
1.5 | 0.066 | 0.0257 | 0.0126 | 2.5681
2 | 0.0894 | 0.02636 | 0.0174 | 3.3915
2.5 | 0.1125 | 0.02722 | 0.0218 | 4.133
3 | 0.1353 | 0.02834 | 0.0257 | 4.7742
3.5 | 0.2016 | 0.03097 | 0.0202 | 6.5095
4 | 0.3378 | 0.0349 | 0.0029 | 9.6791
4.5 | 0.6597 | 0.02582 | -0.0077 | 25.55
5 | 0.7252 | 0.03099 | -0.0054 | 23.4011
5.5 | 0.8121 | 0.03726 | -0.0059 | 21.7955
6 | 0.8328 | 0.04272 | 0.0015 | 19.4944
6.5 | 0.8411 | 0.04888 | 0.0092 | 17.2074
7 | 0.827 | 0.05479 | 0.0184 | 15.094
7.5 | 0.7905 | 0.06029 | 0.0274 | 13.1116
8 | 0.7415 | 0.06661 | 0.0338 | 11.132
8.5 | 0.701 | 0.07538 | 0.0335 | 9.2995
9 | 0.6847 | 0.08547 | 0.0303 | 8.011
9.5 | 0.656 | 0.09858 | 0.0204 | 6.6545
10 | 0.6545 | 0.10998 | 0.015 | 5.9511
10.5 | 0.615 | 0.12787 | -0.0065 | 4.8096
11 | 0.6341 | 0.138 | -0.0087 | 4.5949
11.5 | 0.6293 | 0.14369 | -0.0102 | 4.3796
12 | 0.6542 | 0.15348 | -0.0112 | 4.2624
12.5 | 0.6568 | 0.15964 | -0.0136 | 4.1143
13 | 0.6698 | 0.16723 | -0.016 | 4.0053
13.5 | 0.6866 | 0.17538 | -0.0184 | 3.9149
14 | 0.7171 | 0.18714 | -0.0199 | 3.8319
14.5 | 0.7248 | 0.19293 | -0.0235 | 3.7568
15 | 0.7424 | 0.20118 | -0.0266 | 3.6902
15.5 | 0.7662 | 0.2116 | -0.0294 | 3.621
16 | 0.7744 | 0.21577 | -0.0343 | 3.589
16.5 | 0.789 | 0.22269 | -0.039 | 3.543
17 | 0.8122 | 0.23261 | -0.0424 | 3.4917
17.5 | 0.8401 | 0.24537 | -0.0451 | 3.4238
18 | 0.8471 | 0.24669 | -0.0519 | 3.4339
18.5 | 0.8734 | 0.25897 | -0.0551 | 3.3726
19 | 0.8869 | 0.26281 | -0.0613 | 3.3747
19.5 | 0.9171 | 0.2788 | -0.0639 | 3.2895
20 | 0.9275 | 0.27935 | -0.0713 | 3.3202

## 9. Re 100k Mach 0.00 (1)
BIGFOIL.COM POLAR EXPORT
NACA67-209 a=0.2
NACA67-209 a=0.2 |  |  |  | Cl Max: | 0.752 | at alpha= | 9 | deg
JavaFoil+Calcfoil stall+Eppler ext transition |  |  |  | L/D Max: | 36.447 | at alpha= | 3 | deg
Re: | 100000 |  |  | Cd Min: | 0.01145 | at alpha= | -0.5 | deg
Mach: | 0 |  |  | Cl=0 at alpha= | -1.0509 | deg
|  |  |  | @ Cl=0.1, Cd= | 0.011593
|  |  |  | @ Cl=0.4, Cd= | 0.012307
|  |  |  | @ Cl=0.6, Cd= | 0.20971
alpha (deg) | Cl | Cd | Cm | Cl/Cd
-15 | -0.362 | 0.30382 | 0.001 | -1.19
-14.5 | -0.383 | 0.27184 | 0.001 | -1.409
-14 | -0.405 | 0.24073 | 0 | -1.683
-13.5 | -0.428 | 0.21607 | 0 | -1.979
-13 | -0.45 | 0.19233 | 0 | -2.339
-12.5 | -0.471 | 0.17933 | 0 | -2.629
-12 | -0.492 | 0.16537 | 0 | -2.975
-11.5 | -0.509 | 0.14676 | -0.001 | -3.467
-11 | -0.519 | 0.13309 | -0.001 | -3.899
-10.5 | -0.526 | 0.11576 | -0.001 | -4.546
-10 | -0.531 | 0.1053 | -0.001 | -5.039
-9.5 | -0.531 | 0.09627 | -0.002 | -5.519
-9 | -0.528 | 0.08561 | -0.002 | -6.169
-8.5 | -0.521 | 0.08016 | -0.002 | -6.496
-8 | -0.509 | 0.07223 | -0.002 | -7.046
-7.5 | -0.493 | 0.06777 | -0.002 | -7.268
-7 | -0.472 | 0.06056 | -0.003 | -7.793
-6.5 | -0.447 | 0.05506 | -0.003 | -8.115
-6 | -0.418 | 0.05079 | -0.003 | -8.226
-5.5 | -0.385 | 0.04728 | -0.004 | -8.142
-5 | -0.349 | 0.04436 | -0.004 | -7.866
-4.5 | -0.31 | 0.04137 | -0.004 | -7.493
-4 | -0.269 | 0.039 | -0.005 | -6.891
-3.5 | -0.226 | 0.03733 | -0.005 | -6.045
-3 | -0.181 | 0.03537 | -0.006 | -5.118
-2.5 | -0.135 | 0.03399 | -0.006 | -3.98
-2 | -0.089 | 0.03217 | -0.008 | -2.781
-1.5 | -0.053 | 0.01229 | -0.016 | -4.281
-1 | 0.006 | 0.01213 | -0.016 | 0.468
-0.5 | 0.063 | 0.01145 | -0.017 | 5.505
0 | 0.12 | 0.01167 | -0.018 | 10.272
0.5 | 0.177 | 0.01175 | -0.018 | 15.019
1 | 0.233 | 0.01185 | -0.019 | 19.673
1.5 | 0.289 | 0.01199 | -0.02 | 24.141
2 | 0.346 | 0.01214 | -0.021 | 28.48
2.5 | 0.401 | 0.01231 | -0.021 | 32.624
3 | 0.457 | 0.01253 | -0.022 | 36.447
3.5 | 0.524 | 0.01566 | -0.023 | 33.434
4 | 0.578 | 0.01616 | -0.024 | 35.737
4.5 | 0.513 | 0.03777 | -0.012 | 13.576
5 | 0.552 | 0.04045 | -0.011 | 13.64
5.5 | 0.589 | 0.04313 | -0.011 | 13.666
6 | 0.624 | 0.04622 | -0.01 | 13.509
6.5 | 0.656 | 0.04947 | -0.01 | 13.265
7 | 0.684 | 0.05424 | -0.01 | 12.614
7.5 | 0.708 | 0.05931 | -0.01 | 11.943
8 | 0.728 | 0.06432 | -0.01 | 11.318
8.5 | 0.743 | 0.06888 | -0.01 | 10.788
9 | 0.752 | 0.07595 | -0.01 | 9.898
9.5 | 0.749 | 0.08433 | -0.01 | 8.879
10 | 0.739 | 0.09235 | -0.01 | 8.007
10.5 | 0.725 | 0.10222 | -0.011 | 7.088
11 | 0.705 | 0.11325 | -0.011 | 6.222
11.5 | 0.681 | 0.12504 | -0.011 | 5.445
12 | 0.654 | 0.14413 | -0.011 | 4.536
12.5 | 0.624 | 0.15101 | -0.011 | 4.135
13 | 0.594 | 0.16509 | -0.011 | 3.597
13.5 | 0.562 | 0.18603 | -0.011 | 3.023
14 | 0.531 | 0.20971 | -0.011 | 2.531

## 10. Re 100k Mach 0.00 (2)
BIGFOIL.COM POLAR EXPORT
NACA67-209 a=0.2
NACA67-209 a=0.2 |  |  |  | Cl Max: | 0.8668 | at alpha= | 7.5 | deg
XFOIL ncrit=9 |  |  |  | L/D Max: | 40.5886 | at alpha= | 4 | deg
Re: | 100000 |  |  | Cd Min: | 0.24278 | at alpha= | -20 | deg
Mach: | 0 |  |  | Cl=0 at alpha= | 0.28866 | deg
|  |  |  | @ Cl=0.1, Cd= | 0.020283
|  |  |  | @ Cl=0.4, Cd= | 0.023119
|  |  |  | @ Cl=0.6, Cd= | 0.018165
alpha (deg) | Cl | Cd | Cm | Cl/Cd
-20 | -0.7066 | 0.24278 | 0.0336 | -2.9105
-19.5 | -0.6965 | 0.2415 | 0.028 | -2.8841
-19 | -0.689 | 0.24019 | 0.0225 | -2.8686
-18.5 | -0.6622 | 0.22399 | 0.0209 | -2.9564
-18 | -0.6423 | 0.21517 | 0.0187 | -2.9851
-17.5 | -0.6261 | 0.20863 | 0.0154 | -3.001
-17 | -0.6106 | 0.20218 | 0.0119 | -3.0201
-16.5 | -0.5958 | 0.19589 | 0.0081 | -3.0415
-16 | -0.5866 | 0.19181 | 0.0029 | -3.0582
-15 | -0.5585 | 0.17591 | -0.0031 | -3.1749
-14.5 | -0.5428 | 0.16859 | -0.0053 | -3.2196
-14 | -0.5308 | 0.16188 | -0.0084 | -3.279
-13.5 | -0.5251 | 0.15613 | -0.0128 | -3.3632
-13 | -0.5299 | 0.15209 | -0.0192 | -3.4841
-12.5 | -0.5191 | 0.14227 | -0.0215 | -3.6487
-12 | -0.4958 | 0.13352 | -0.0205 | -3.7133
-11.5 | -0.4894 | 0.12659 | -0.0234 | -3.866
-11 | -0.4968 | 0.12086 | -0.0297 | -4.1105
-10 | -0.4803 | 0.10529 | -0.0317 | -4.5617
-9.5 | -0.5031 | 0.09876 | -0.0399 | -5.0942
-9 | -0.5405 | 0.09373 | -0.0415 | -5.7666
-8.5 | -0.5163 | 0.0848 | -0.0374 | -6.0884
-8 | -0.5549 | 0.081 | -0.0314 | -6.8506
-7.5 | -0.5908 | 0.07695 | -0.0259 | -7.6777
-7 | -0.6177 | 0.07155 | -0.0206 | -8.6331
-6.5 | -0.6138 | 0.0657 | -0.0157 | -9.3425
-6 | -0.6146 | 0.05973 | -0.011 | -10.2896
-5.5 | -0.6073 | 0.05425 | -0.0065 | -11.1945
-5 | -0.5953 | 0.04896 | -0.0022 | -12.1589
-3.5 | -0.4745 | 0.03045 | 0.0094 | -15.5829
-3 | -0.4273 | 0.02627 | 0.0119 | -16.2657
-2.5 | -0.3784 | 0.02339 | 0.0142 | -16.1779
-1.5 | -0.0738 | 0.01866 | -0.0163 | -3.955
-1 | -0.0524 | 0.01867 | -0.0113 | -2.8066
-0.5 | -0.0315 | 0.01873 | -0.0062 | -1.6818
0 | -0.0112 | 0.01883 | -0.0011 | -0.5948
0.5 | 0.0082 | 0.01898 | 0.0041 | 0.43203
1 | 0.0267 | 0.0192 | 0.0092 | 1.3906
1.5 | 0.0631 | 0.01976 | 0.0106 | 3.1933
2 | 0.1584 | 0.02111 | 0.0005 | 7.5036
2.5 | 0.2486 | 0.02218 | -0.008 | 11.2083
3 | 0.3387 | 0.02292 | -0.0158 | 14.7775
3.5 | 0.4311 | 0.02322 | -0.0232 | 18.5659
4 | 0.662 | 0.01631 | -0.0447 | 40.5886
4.5 | 0.6732 | 0.01876 | -0.0314 | 35.8849
5 | 0.6942 | 0.02126 | -0.025 | 32.6529
5.5 | 0.732 | 0.02419 | -0.0214 | 30.2604
6 | 0.7798 | 0.02789 | -0.0195 | 27.9598
6.5 | 0.8229 | 0.03229 | -0.0159 | 25.4847
7 | 0.8498 | 0.0367 | -0.0101 | 23.1553
7.5 | 0.8668 | 0.04349 | -0.0033 | 19.931
9.5 | 0.7708 | 0.08135 | 0.0242 | 9.4751
10 | 0.7035 | 0.09167 | 0.0176 | 7.6743
10.5 | 0.6859 | 0.10152 | 0.0129 | 6.7563
11 | 0.6814 | 0.1105 | 0.0102 | 6.1665
11.5 | 0.7012 | 0.1186 | 0.012 | 5.9123
12 | 0.6775 | 0.12758 | 0.0039 | 5.3104
12.5 | 0.6737 | 0.13674 | -0.0003 | 4.9269

## 11. Re 100k Mach 0.10 (1)
BIGFOIL.COM POLAR EXPORT
NACA67-209 a=0.2
NACA67-209 a=0.2 |  |  |  | Cl Max: | 0.747 | at alpha= | 9 | deg
JavaFoil+Calcfoil stall+Eppler ext transition |  |  |  | L/D Max: | 36.494 | at alpha= | 3 | deg
Re: | 100000 |  |  | Cd Min: | 0.01147 | at alpha= | -0.5 | deg
Mach: | 0.1 |  |  | Cl=0 at alpha= | -1.0509 | deg
|  |  |  | @ Cl=0.1, Cd= | 0.011619
|  |  |  | @ Cl=0.4, Cd= | 0.01232
|  |  |  | @ Cl=0.6, Cd= | 0.21972
alpha (deg) | Cl | Cd | Cm | Cl/Cd
-14.5 | -0.341 | 0.29517 | 0.001 | -1.154
-14 | -0.365 | 0.278 | 0 | -1.313
-13.5 | -0.39 | 0.24471 | 0 | -1.594
-13 | -0.415 | 0.21879 | 0 | -1.899
-12.5 | -0.44 | 0.19327 | 0 | -2.278
-12 | -0.464 | 0.17865 | 0 | -2.6
-11.5 | -0.485 | 0.15544 | -0.001 | -3.119
-11 | -0.498 | 0.13592 | -0.001 | -3.664
-10.5 | -0.509 | 0.12109 | -0.001 | -4.201
-10 | -0.516 | 0.11012 | -0.001 | -4.687
-9.5 | -0.52 | 0.09686 | -0.002 | -5.365
-9 | -0.519 | 0.09186 | -0.002 | -5.651
-8.5 | -0.514 | 0.08141 | -0.002 | -6.315
-8 | -0.504 | 0.07299 | -0.002 | -6.911
-7.5 | -0.49 | 0.06859 | -0.002 | -7.14
-7 | -0.47 | 0.06112 | -0.003 | -7.696
-6.5 | -0.446 | 0.05606 | -0.003 | -7.963
-6 | -0.418 | 0.05125 | -0.003 | -8.156
-5.5 | -0.386 | 0.04762 | -0.004 | -8.101
-5 | -0.35 | 0.04415 | -0.004 | -7.925
-4.5 | -0.311 | 0.04154 | -0.004 | -7.489
-4 | -0.27 | 0.03915 | -0.005 | -6.894
-3.5 | -0.227 | 0.03745 | -0.005 | -6.053
-3 | -0.182 | 0.03544 | -0.006 | -5.131
-2.5 | -0.136 | 0.03404 | -0.006 | -3.994
-2 | -0.09 | 0.03223 | -0.008 | -2.788
-1.5 | -0.053 | 0.01228 | -0.016 | -4.305
-1 | 0.006 | 0.01213 | -0.017 | 0.471
-0.5 | 0.063 | 0.01147 | -0.017 | 5.525
0 | 0.12 | 0.0117 | -0.018 | 10.298
0.5 | 0.177 | 0.01178 | -0.018 | 15.055
1 | 0.234 | 0.01188 | -0.019 | 19.716
1.5 | 0.291 | 0.01202 | -0.02 | 24.184
2 | 0.347 | 0.01215 | -0.021 | 28.578
2.5 | 0.403 | 0.01233 | -0.021 | 32.726
3 | 0.459 | 0.01257 | -0.022 | 36.494
3.5 | 0.526 | 0.01571 | -0.023 | 33.494
4 | 0.58 | 0.01618 | -0.024 | 35.865
4.5 | 0.516 | 0.0377 | -0.013 | 13.673
5 | 0.554 | 0.04056 | -0.011 | 13.66
5.5 | 0.592 | 0.04337 | -0.011 | 13.642
6 | 0.627 | 0.04635 | -0.011 | 13.518
6.5 | 0.658 | 0.04994 | -0.01 | 13.171
7 | 0.685 | 0.0545 | -0.01 | 12.569
7.5 | 0.708 | 0.05959 | -0.01 | 11.884
8 | 0.727 | 0.06475 | -0.01 | 11.223
8.5 | 0.74 | 0.07001 | -0.01 | 10.572
9 | 0.747 | 0.07781 | -0.01 | 9.597
9.5 | 0.741 | 0.08526 | -0.01 | 8.687
10 | 0.728 | 0.09516 | -0.01 | 7.65
10.5 | 0.709 | 0.10724 | -0.01 | 6.613
11 | 0.685 | 0.11744 | -0.011 | 5.834
11.5 | 0.657 | 0.12717 | -0.011 | 5.166
12 | 0.625 | 0.14316 | -0.011 | 4.369
12.5 | 0.592 | 0.16259 | -0.011 | 3.641
13 | 0.557 | 0.17408 | -0.012 | 3.2
13.5 | 0.522 | 0.20521 | -0.011 | 2.543
14 | 0.487 | 0.21972 | -0.012 | 2.217

## 12. Re 100k Mach 0.10 (2)
BIGFOIL.COM POLAR EXPORT
NACA67-209 a=0.2
NACA67-209 a=0.2 |  |  |  | Cl Max: | 0.8668 | at alpha= | 7.5 | deg
XFOIL ncrit=9 |  |  |  | L/D Max: | 40.5579 | at alpha= | 4 | deg
Re: | 100000 |  |  | Cd Min: | 0.13738 | at alpha= | 12.5 | deg
Mach: | 0.1 |  |  | Cl=0 at alpha= | 0.28462 | deg
|  |  |  | @ Cl=0.1, Cd= | 0.020368
|  |  |  | @ Cl=0.4, Cd= | 0.023155
|  |  |  | @ Cl=0.6, Cd= | 0.018221
alpha (deg) | Cl | Cd | Cm | Cl/Cd
0 | -0.0111 | 0.0189 | -0.0011 | -0.5873
0.5 | 0.0084 | 0.01906 | 0.004 | 0.44071
1 | 0.027 | 0.01928 | 0.0092 | 1.4004
1.5 | 0.0685 | 0.01993 | 0.0096 | 3.437
2 | 0.1641 | 0.02126 | -0.0005 | 7.7187
2.5 | 0.2541 | 0.02229 | -0.0089 | 11.3997
3 | 0.3441 | 0.023 | -0.0165 | 14.9609
3.5 | 0.4378 | 0.02326 | -0.024 | 18.822
4 | 0.6615 | 0.01631 | -0.0438 | 40.5579
4.5 | 0.6746 | 0.019 | -0.031 | 35.5053
5 | 0.6959 | 0.02157 | -0.0246 | 32.2624
5.5 | 0.736 | 0.02444 | -0.0212 | 30.1146
6 | 0.7842 | 0.02824 | -0.0193 | 27.7691
6.5 | 0.8263 | 0.03274 | -0.0154 | 25.2382
7 | 0.8515 | 0.03722 | -0.0093 | 22.8775
7.5 | 0.8668 | 0.04397 | -0.0022 | 19.7134
9.5 | 0.728 | 0.08251 | 0.022 | 8.8232
10 | 0.6958 | 0.09304 | 0.0163 | 7.4785
10.5 | 0.684 | 0.10235 | 0.0127 | 6.683
11 | 0.6866 | 0.11098 | 0.0114 | 6.1867
11.5 | 0.7059 | 0.11923 | 0.013 | 5.9205
12 | 0.6716 | 0.12859 | 0.0028 | 5.2228
12.5 | 0.6756 | 0.13738 | 0.0001 | 4.9177

## 13. Re 100k Mach 0.25 (1)
BIGFOIL.COM POLAR EXPORT
NACA67-209 a=0.2
NACA67-209 a=0.2 |  |  |  | Cl Max: | 0.711 | at alpha= | 8 | deg
JavaFoil+Calcfoil stall+Eppler ext transition |  |  |  | L/D Max: | 36.95 | at alpha= | 3 | deg
Re: | 100000 |  |  | Cd Min: | 0.01158 | at alpha= | -0.5 | deg
Mach: | 0.25 |  |  | Cl=0 at alpha= | -1.05 | deg
|  |  |  | @ Cl=0.1, Cd= | 0.011722
|  |  |  | @ Cl=0.4, Cd= | 0.32153
|  |  |  | @ Cl=0.6, Cd= | 0.32153
alpha (deg) | Cl | Cd | Cm | Cl/Cd
-13 | -0.067 | 0.21536 | 0 | -0.313
-12.5 | -0.065 | 0.20686 | 0 | -0.312
-12 | -0.194 | 0.41965 | 0 | -0.463
-11.5 | -0.259 | 0.31697 | -0.001 | -0.817
-11 | -0.307 | 0.22115 | -0.001 | -1.389
-10.5 | -0.35 | 0.17689 | -0.001 | -1.978
-10 | -0.387 | 0.14839 | -0.001 | -2.607
-9.5 | -0.417 | 0.12746 | -0.002 | -3.274
-9 | -0.441 | 0.11511 | -0.002 | -3.828
-8.5 | -0.456 | 0.09511 | -0.002 | -4.799
-8 | -0.464 | 0.08165 | -0.002 | -5.685
-7.5 | -0.464 | 0.07246 | -0.003 | -6.399
-7 | -0.455 | 0.06758 | -0.003 | -6.736
-6.5 | -0.439 | 0.05852 | -0.003 | -7.51
-6 | -0.417 | 0.05363 | -0.003 | -7.773
-5.5 | -0.388 | 0.04887 | -0.004 | -7.947
-5 | -0.355 | 0.04559 | -0.004 | -7.781
-4.5 | -0.317 | 0.04216 | -0.004 | -7.518
-4 | -0.276 | 0.03977 | -0.005 | -6.936
-3.5 | -0.232 | 0.03766 | -0.005 | -6.166
-3 | -0.186 | 0.03564 | -0.006 | -5.233
-2.5 | -0.14 | 0.03421 | -0.006 | -4.079
-2 | -0.092 | 0.03255 | -0.007 | -2.831
-1.5 | -0.054 | 0.01358 | -0.016 | -3.997
-1 | 0.006 | 0.01339 | -0.017 | 0.438
-0.5 | 0.065 | 0.01158 | -0.017 | 5.618
0 | 0.124 | 0.01182 | -0.018 | 10.46
0.5 | 0.182 | 0.01189 | -0.019 | 15.313
1 | 0.24 | 0.01202 | -0.02 | 19.982
1.5 | 0.298 | 0.01216 | -0.02 | 24.546
2 | 0.357 | 0.0123 | -0.021 | 28.995
2.5 | 0.414 | 0.0125 | -0.022 | 33.117
3 | 0.471 | 0.01273 | -0.023 | 36.95
3.5 | 0.54 | 0.01597 | -0.024 | 33.777
4 | 0.595 | 0.01648 | -0.025 | 36.104
4.5 | 0.528 | 0.03816 | -0.012 | 13.827
5 | 0.566 | 0.04085 | -0.011 | 13.864
5.5 | 0.603 | 0.04374 | -0.011 | 13.796
6 | 0.636 | 0.04695 | -0.011 | 13.554
6.5 | 0.664 | 0.05089 | -0.01 | 13.054
7 | 0.687 | 0.05673 | -0.01 | 12.104
7.5 | 0.703 | 0.0626 | -0.01 | 11.223
8 | 0.711 | 0.06971 | -0.01 | 10.2
8.5 | 0.711 | 0.07668 | -0.01 | 9.279
9 | 0.701 | 0.08733 | -0.01 | 8.025
9.5 | 0.67 | 0.09895 | -0.01 | 6.77
10 | 0.627 | 0.11471 | -0.011 | 5.468
10.5 | 0.574 | 0.13343 | -0.011 | 4.301
11 | 0.511 | 0.15386 | -0.011 | 3.323
11.5 | 0.441 | 0.19166 | -0.011 | 2.302
12 | 0.365 | 0.21042 | -0.011 | 1.733
12.5 | 0.281 | 0.25755 | -0.012 | 1.091
13 | 0.18 | 0.32153 | -0.013 | 0.559

## 14. Re 100k Mach 0.25 (2)
BIGFOIL.COM POLAR EXPORT
NACA67-209 a=0.2
NACA67-209 a=0.2 |  |  |  | Cl Max: | 0.8621 | at alpha= | 7.5 | deg
XFOIL ncrit=9 |  |  |  | L/D Max: | 44.2526 | at alpha= | 4 | deg
Re: | 100000 |  |  | Cd Min: | 0.25124 | at alpha= | -20 | deg
Mach: | 0.25 |  |  | Cl=0 at alpha= | 0.26471 | deg
|  |  |  | @ Cl=0.1, Cd= | 0.02072
|  |  |  | @ Cl=0.4, Cd= | 0.023239
|  |  |  | @ Cl=0.6, Cd= | 0.019249
alpha (deg) | Cl | Cd | Cm | Cl/Cd
-20 | -0.724 | 0.25124 | 0.0341 | -2.8817
-19.5 | -0.7147 | 0.25033 | 0.0284 | -2.855
-19 | -0.6952 | 0.23972 | 0.0247 | -2.9001
-18.5 | -0.6686 | 0.22549 | 0.0236 | -2.9651
-18 | -0.6507 | 0.21852 | 0.0201 | -2.9778
-17.5 | -0.6338 | 0.21196 | 0.0163 | -2.9902
-17 | -0.6174 | 0.20543 | 0.0124 | -3.0054
-16.5 | -0.6034 | 0.20018 | 0.0076 | -3.0143
-16 | -0.6 | 0.19878 | 0.0015 | -3.0184
-15.5 | -0.596 | 0.19547 | -0.0041 | -3.0491
-15 | -0.557 | 0.17798 | -0.0022 | -3.1296
-14.5 | -0.5427 | 0.17111 | -0.0054 | -3.1716
-14 | -0.5317 | 0.1649 | -0.0093 | -3.2244
-13.5 | -0.3919 | 0.14242 | -0.0212 | -2.7517
-13 | -0.3871 | 0.13774 | -0.0231 | -2.8104
-12.5 | -0.3904 | 0.13355 | -0.0266 | -2.9232
-12 | -0.4071 | 0.13038 | -0.032 | -3.1224
-11.5 | -0.3763 | 0.12004 | -0.0298 | -3.1348
-11 | -0.386 | 0.11465 | -0.0337 | -3.3668
-10.5 | -0.4118 | 0.10969 | -0.0396 | -3.7542
-10 | -0.3768 | 0.09977 | -0.0349 | -3.7767
-9.5 | -0.4024 | 0.09384 | -0.0388 | -4.2882
-9 | -0.3997 | 0.08604 | -0.0363 | -4.6455
-8.5 | -0.4149 | 0.08006 | -0.0348 | -5.1824
-8 | -0.4605 | 0.07453 | -0.0348 | -6.1787
-7.5 | -0.515 | 0.0709 | -0.0287 | -7.2638
-7 | -0.5439 | 0.06427 | -0.0235 | -8.4627
-6.5 | -0.5527 | 0.05812 | -0.0183 | -9.5096
-6 | -0.6217 | 0.06367 | -0.0125 | -9.7644
-5.5 | -0.6155 | 0.05733 | -0.0078 | -10.7361
-4 | -0.5798 | 0.04151 | 0.0077 | -13.9677
-3.5 | -0.4946 | 0.03211 | 0.0083 | -15.4033
-3 | -0.4457 | 0.02768 | 0.0115 | -16.1019
-2.5 | -0.3961 | 0.02458 | 0.0141 | -16.1147
-1.5 | -0.0769 | 0.01909 | -0.017 | -4.0283
-1 | -0.0543 | 0.01911 | -0.0119 | -2.8414
-0.5 | -0.0322 | 0.01918 | -0.0067 | -1.6788
0 | -0.0108 | 0.0193 | -0.0015 | -0.55959
0.5 | 0.0096 | 0.01948 | 0.0037 | 0.49281
1 | 0.0289 | 0.01973 | 0.0089 | 1.4648
1.5 | 0.0947 | 0.02065 | 0.0048 | 4.586
2 | 0.1888 | 0.02189 | -0.0046 | 8.6249
2.5 | 0.2821 | 0.02286 | -0.0131 | 12.3403
3 | 0.374 | 0.02344 | -0.0205 | 15.9556
3.5 | 0.5306 | 0.02223 | -0.0368 | 23.8686
4 | 0.6868 | 0.01552 | -0.0395 | 44.2526
4.5 | 0.684 | 0.02003 | -0.0289 | 34.1488
5 | 0.7103 | 0.02251 | -0.0228 | 31.5549
5.5 | 0.7579 | 0.02583 | -0.0201 | 29.3419
6 | 0.8063 | 0.0302 | -0.0175 | 26.6987
6.5 | 0.8412 | 0.03513 | -0.0123 | 23.9453
7 | 0.8571 | 0.03989 | -0.0046 | 21.4866
7.5 | 0.8621 | 0.04613 | 0.0038 | 18.6885
8 | 0.8513 | 0.0534 | 0.0138 | 15.9419
9.5 | 0.7006 | 0.08774 | 0.0188 | 7.985
10 | 0.6963 | 0.09642 | 0.0172 | 7.2215
10.5 | 0.7224 | 0.10462 | 0.021 | 6.905
11 | 0.6719 | 0.11453 | 0.009 | 5.8666
11.5 | 0.662 | 0.12356 | 0.0043 | 5.3577
12 | 0.6654 | 0.13232 | 0.0017 | 5.0287
12.5 | 0.6951 | 0.1414 | 0.0041 | 4.9158

## 15. Re 100k Mach 0.50 (1)
BIGFOIL.COM POLAR EXPORT
NACA67-209 a=0.2
NACA67-209 a=0.2 |  |  |  | Cl Max: | 1.098 | at alpha= | 20 | deg
JavaFoil+Calcfoil stall+Eppler ext transition |  |  |  | L/D Max: | 34.908 | at alpha= | 2.5 | deg
Re: | 100000 |  |  | Cd Min: | 0.01201 | at alpha= | -0.5 | deg
Mach: | 0.5 |  |  | Cl=0 at alpha= | -1.0522 | deg
|  |  |  | @ Cl=0.1, Cd= | 0.012154
|  |  |  | @ Cl=0.4, Cd= | 0.012952
|  |  |  | @ Cl=0.6, Cd= | 0.19122
alpha (deg) | Cl | Cd | Cm | Cl/Cd
-20 | -1.002 | 0.33152 | 0.005 | -3.021
-19.5 | -0.976 | 0.32402 | 0.005 | -3.013
-19 | -0.951 | 0.32602 | 0.004 | -2.916
-18.5 | -0.925 | 0.31649 | 0.004 | -2.923
-18 | -0.899 | 0.31192 | 0.004 | -2.884
-17.5 | -0.874 | 0.30758 | 0.003 | -2.841
-17 | -0.846 | 0.28508 | 0.003 | -2.967
-16.5 | -0.82 | 0.29056 | 0.002 | -2.821
-16 | -0.794 | 0.2724 | 0.002 | -2.914
-15.5 | -0.768 | 0.26209 | 0.002 | -2.931
-15 | -0.742 | 0.24754 | 0.001 | -2.998
-14.5 | -0.716 | 0.26133 | 0.001 | -2.74
-14 | -0.688 | 0.2327 | 0.001 | -2.958
-13.5 | -0.662 | 0.23425 | 0 | -2.826
-13 | -0.636 | 0.21445 | 0 | -2.966
-12.5 | -0.61 | 0.22734 | 0 | -2.682
-12 | -0.583 | 0.20629 | -0.001 | -2.828
-11.5 | -0.557 | 0.21477 | -0.001 | -2.594
-11 | -0.53 | 0.19262 | -0.001 | -2.751
-10.5 | -0.503 | 0.18473 | -0.002 | -2.725
-10 | -0.477 | 0.17837 | -0.002 | -2.674
-9.5 | -0.45 | 0.16527 | -0.002 | -2.726
-9 | -0.424 | 0.16197 | -0.003 | -2.618
-8.5 | -0.397 | 0.15888 | -0.003 | -2.502
-8 | -0.37 | 0.15537 | -0.003 | -2.383
-7.5 | -0.344 | 0.15475 | -0.003 | -2.221
-7 | -0.317 | 0.14847 | -0.003 | -2.136
-6.5 | -0.291 | 0.1531 | -0.004 | -1.898
-6 | -0.264 | 0.12818 | -0.004 | -2.06
-5.5 | -0.237 | 0.10582 | -0.004 | -2.241
-5 | -0.297 | 0.0734 | -0.004 | -4.049
-4.5 | -0.321 | 0.05172 | -0.005 | -6.207
-4 | -0.295 | 0.04426 | -0.005 | -6.653
-3.5 | -0.254 | 0.04051 | -0.006 | -6.265
-3 | -0.206 | 0.03756 | -0.006 | -5.482
-2.5 | -0.155 | 0.0351 | -0.007 | -4.411
-2 | -0.102 | 0.03358 | -0.007 | -3.047
-1.5 | -0.06 | 0.01406 | -0.018 | -4.297
-1 | 0.007 | 0.01385 | -0.019 | 0.472
-0.5 | 0.072 | 0.01201 | -0.019 | 6.03
0 | 0.138 | 0.01235 | -0.02 | 11.131
0.5 | 0.202 | 0.01247 | -0.021 | 16.236
1 | 0.268 | 0.01258 | -0.022 | 21.258
1.5 | 0.333 | 0.01274 | -0.023 | 26.106
2 | 0.397 | 0.01294 | -0.023 | 30.686
2.5 | 0.461 | 0.01319 | -0.024 | 34.908
3 | 0.536 | 0.01656 | -0.026 | 32.365
3.5 | 0.598 | 0.01723 | -0.027 | 34.717
4 | 0.536 | 0.0375 | -0.013 | 14.283
4.5 | 0.577 | 0.04029 | -0.012 | 14.315
5 | 0.609 | 0.04404 | -0.011 | 13.838
5.5 | 0.625 | 0.04893 | -0.01 | 12.771
6 | 0.599 | 0.05927 | -0.01 | 10.106
6.5 | 0.4 | 0.12116 | -0.011 | 3.299
7 | 0.426 | 0.128 | -0.011 | 3.327
7.5 | 0.453 | 0.13595 | -0.013 | 3.329
8 | 0.479 | 0.14623 | -0.013 | 3.274
8.5 | 0.505 | 0.15344 | -0.013 | 3.289
9 | 0.531 | 0.15457 | -0.014 | 3.434
9.5 | 0.558 | 0.17699 | -0.016 | 3.15
10 | 0.583 | 0.1797 | -0.016 | 3.247
10.5 | 0.609 | 0.19732 | -0.017 | 3.088
11 | 0.635 | 0.19629 | -0.017 | 3.235
11.5 | 0.662 | 0.20573 | -0.019 | 3.219
12 | 0.688 | 0.20985 | -0.02 | 3.279
12.5 | 0.714 | 0.21619 | -0.02 | 3.301
13 | 0.739 | 0.22101 | -0.021 | 3.345
13.5 | 0.765 | 0.22305 | -0.021 | 3.43
14 | 0.792 | 0.26195 | -0.023 | 3.023
14.5 | 0.817 | 0.2465 | -0.024 | 3.316
15 | 0.843 | 0.24961 | -0.024 | 3.376
15.5 | 0.868 | 0.25588 | -0.025 | 3.393
16 | 0.894 | 0.28684 | -0.026 | 3.118
16.5 | 0.921 | 0.28172 | -0.027 | 3.269
17 | 0.946 | 0.29651 | -0.027 | 3.19
17.5 | 0.971 | 0.30187 | -0.028 | 3.216
18 | 0.996 | 0.30923 | -0.028 | 3.221
18.5 | 1.024 | 0.31642 | -0.03 | 3.236
19 | 1.049 | 0.33632 | -0.031 | 3.118
19.5 | 1.073 | 0.32952 | -0.031 | 3.257
20 | 1.098 | 0.33833 | -0.032 | 3.245

## 16. Re 100k Mach 0.50 (2)
BIGFOIL.COM POLAR EXPORT
NACA67-209 a=0.2
NACA67-209 a=0.2 |  |  |  | Cl Max: | 0.9256 | at alpha= | 20 | deg
XFOIL ncrit=9 |  |  |  | L/D Max: | 41.9215 | at alpha= | 3.5 | deg
Re: | 100000 |  |  | Cd Min: | 0.27592 | at alpha= | 20 | deg
Mach: | 0.5 |  |  | Cl=0 at alpha= | 0.22899 | deg
|  |  |  | @ Cl=0.1, Cd= | 0.022346
|  |  |  | @ Cl=0.4, Cd= | 0.024797
|  |  |  | @ Cl=0.6, Cd= | 0.020648
alpha (deg) | Cl | Cd | Cm | Cl/Cd
-20 | -0.7784 | 0.26586 | 0.043 | -2.9279
-19.5 | -0.7566 | 0.25742 | 0.0386 | -2.9392
-19 | -0.7349 | 0.24959 | 0.0338 | -2.9444
-18.5 | -0.7135 | 0.24187 | 0.0289 | -2.9499
-18 | -0.6925 | 0.2348 | 0.0236 | -2.9493
-17.5 | -0.6761 | 0.23097 | 0.0173 | -2.9272
-17 | -0.6653 | 0.22906 | 0.0109 | -2.9045
-16.5 | -0.6325 | 0.21185 | 0.0094 | -2.9856
-16 | -0.6103 | 0.20326 | 0.006 | -3.0026
-15.5 | -0.5908 | 0.19589 | 0.0018 | -3.016
-15 | -0.5771 | 0.19092 | -0.0039 | -3.0227
-14.5 | -0.5759 | 0.18952 | -0.0104 | -3.0387
-14 | -0.5392 | 0.17361 | -0.0109 | -3.1058
-13.5 | -0.5199 | 0.16556 | -0.0136 | -3.1403
-13 | -0.5066 | 0.15891 | -0.0176 | -3.188
-12.5 | -0.513 | 0.15661 | -0.0247 | -3.2757
-12 | -0.4785 | 0.14365 | -0.0236 | -3.331
-11.5 | -0.4751 | 0.13822 | -0.0281 | -3.4373
-11 | -0.4641 | 0.13001 | -0.0306 | -3.5697
-10.5 | -0.4487 | 0.12232 | -0.0314 | -3.6682
-10 | -0.4703 | 0.11916 | -0.0388 | -3.9468
-9.5 | -0.4393 | 0.10851 | -0.035 | -4.0485
-9 | -0.4731 | 0.10545 | -0.0409 | -4.4865
-8.5 | -0.4475 | 0.0963 | -0.0354 | -4.6469
-8 | -0.5045 | 0.0939 | -0.0386 | -5.3727
-7.5 | -0.4877 | 0.08599 | -0.0323 | -5.6716
-7 | -0.5136 | 0.08059 | -0.0286 | -6.373
-6.5 | -0.5692 | 0.07775 | -0.0224 | -7.3209
-6 | -0.5948 | 0.07254 | -0.0165 | -8.1996
-5.5 | -0.6034 | 0.06601 | -0.0102 | -9.141
-3.5 | -0.5504 | 0.03893 | 0.0049 | -14.1382
-3 | -0.5077 | 0.03331 | 0.0095 | -15.2417
-2.5 | -0.4592 | 0.02914 | 0.0135 | -15.7584
-2 | -0.4035 | 0.02556 | 0.0167 | -15.7864
-1.5 | -0.3474 | 0.02294 | 0.0193 | -15.1439
-1 | -0.0623 | 0.02072 | -0.0141 | -3.0068
-0.5 | -0.0361 | 0.02083 | -0.0085 | -1.7331
0 | -0.0109 | 0.02102 | -0.0029 | -0.51855
0.5 | 0.0129 | 0.02131 | 0.0027 | 0.60535
1 | 0.0958 | 0.0223 | -0.0037 | 4.296
1.5 | 0.1944 | 0.02338 | -0.0127 | 8.3148
2 | 0.2927 | 0.02427 | -0.0208 | 12.0602
2.5 | 0.3926 | 0.0248 | -0.0281 | 15.8306
3 | 0.4878 | 0.02476 | -0.0332 | 19.7011
3.5 | 0.7047 | 0.01681 | -0.04 | 41.9215
4 | 0.7005 | 0.02093 | -0.0278 | 33.4687
4.5 | 0.7311 | 0.02371 | -0.0203 | 30.8351
5 | 0.7897 | 0.02782 | -0.0173 | 28.3861
5.5 | 0.8339 | 0.0322 | -0.0117 | 25.8975
6 | 0.8536 | 0.0377 | -0.004 | 22.6419
6.5 | 0.8521 | 0.04274 | 0.0063 | 19.9368
7 | 0.8376 | 0.04805 | 0.017 | 17.4318
7.5 | 0.8053 | 0.05227 | 0.0288 | 15.4065
8 | 0.7575 | 0.05724 | 0.0387 | 13.2338
8.5 | 0.7148 | 0.06517 | 0.0407 | 10.9682
9 | 0.6825 | 0.0756 | 0.0365 | 9.0278
9.5 | 0.6683 | 0.08698 | 0.0308 | 7.6834
10 | 0.6712 | 0.09947 | 0.0262 | 6.7478
10.5 | 0.6552 | 0.11941 | 0.0094 | 5.487
11 | 0.6416 | 0.12699 | 0.0044 | 5.0524
11.5 | 0.6464 | 0.13508 | 0.0014 | 4.7853
12 | 0.671 | 0.14501 | 0.001 | 4.6273
12.5 | 0.6739 | 0.15232 | -0.0034 | 4.4242
13 | 0.6744 | 0.16004 | -0.0089 | 4.2139
13.5 | 0.706 | 0.17136 | -0.0092 | 4.12
14 | 0.7026 | 0.17647 | -0.0161 | 3.9814
14.5 | 0.7188 | 0.18522 | -0.0198 | 3.8808
15 | 0.7363 | 0.19315 | -0.0237 | 3.8121
15.5 | 0.7595 | 0.20407 | -0.0266 | 3.7218
16 | 0.7674 | 0.20936 | -0.0336 | 3.6655
16.5 | 0.7923 | 0.21924 | -0.0361 | 3.6138
17 | 0.8139 | 0.22995 | -0.0401 | 3.5395
17.5 | 0.8243 | 0.2344 | -0.0477 | 3.5166
18 | 0.846 | 0.24297 | -0.0517 | 3.4819
18.5 | 0.8767 | 0.25886 | -0.0534 | 3.3868
19 | 0.8854 | 0.26019 | -0.0618 | 3.4029
19.5 | 0.9048 | 0.26758 | -0.0678 | 3.3814
20 | 0.9256 | 0.27592 | -0.0728 | 3.3546

## 17. Re 250k Mach 0.00 (1)
BIGFOIL.COM POLAR EXPORT
NACA67-209 a=0.2
NACA67-209 a=0.2 |  |  |  | Cl Max: | 0.752 | at alpha= | 9 | deg
JavaFoil+Calcfoil stall+Eppler ext transition |  |  |  | L/D Max: | 57.032 | at alpha= | 3 | deg
Re: | 250000 |  |  | Cd Min: | 0.0075 | at alpha= | -0.5 | deg
Mach: | 0 |  |  | Cl=0 at alpha= | -1.0509 | deg
|  |  |  | @ Cl=0.1, Cd= | 0.0075568
|  |  |  | @ Cl=0.4, Cd= | 0.0079665
|  |  |  | @ Cl=0.6, Cd= | 0.161
alpha (deg) | Cl | Cd | Cm | Cl/Cd
-15 | -0.362 | 0.22427 | 0.001 | -1.613
-14.5 | -0.383 | 0.20443 | 0.001 | -1.875
-14 | -0.405 | 0.18435 | 0 | -2.199
-13.5 | -0.428 | 0.16861 | 0 | -2.536
-13 | -0.45 | 0.15289 | 0 | -2.943
-12.5 | -0.472 | 0.1412 | 0 | -3.34
-12 | -0.492 | 0.13295 | 0 | -3.702
-11.5 | -0.509 | 0.11631 | -0.001 | -4.376
-11 | -0.519 | 0.10717 | -0.001 | -4.843
-10.5 | -0.526 | 0.09609 | -0.001 | -5.478
-10 | -0.531 | 0.08635 | -0.001 | -6.145
-9.5 | -0.531 | 0.0799 | -0.002 | -6.65
-9 | -0.528 | 0.0735 | -0.002 | -7.186
-8.5 | -0.521 | 0.06789 | -0.002 | -7.671
-8 | -0.509 | 0.06147 | -0.002 | -8.279
-7.5 | -0.493 | 0.05813 | -0.003 | -8.475
-7 | -0.472 | 0.05215 | -0.003 | -9.051
-6.5 | -0.447 | 0.04857 | -0.003 | -9.203
-6 | -0.418 | 0.04529 | -0.004 | -9.227
-5.5 | -0.385 | 0.04261 | -0.004 | -9.037
-5 | -0.349 | 0.03985 | -0.004 | -8.756
-4.5 | -0.31 | 0.03762 | -0.005 | -8.241
-4 | -0.269 | 0.03567 | -0.005 | -7.537
-3.5 | -0.226 | 0.03404 | -0.005 | -6.63
-3 | -0.181 | 0.03247 | -0.006 | -5.576
-2.5 | -0.168 | 0.00972 | -0.015 | -17.293
-2 | -0.111 | 0.00956 | -0.015 | -11.58
-1.5 | -0.053 | 0.00935 | -0.016 | -5.629
-1 | 0.006 | 0.00918 | -0.017 | 0.619
-0.5 | 0.064 | 0.0075 | -0.017 | 8.494
0 | 0.121 | 0.00759 | -0.018 | 15.978
0.5 | 0.179 | 0.00764 | -0.019 | 23.382
1 | 0.236 | 0.0077 | -0.02 | 30.653
1.5 | 0.293 | 0.00778 | -0.02 | 37.661
2 | 0.35 | 0.00787 | -0.021 | 44.469
2.5 | 0.407 | 0.00798 | -0.022 | 50.979
3 | 0.463 | 0.00811 | -0.023 | 57.032
3.5 | 0.525 | 0.01242 | -0.024 | 42.261
4 | 0.579 | 0.0129 | -0.024 | 44.9
4.5 | 0.631 | 0.01336 | -0.025 | 47.227
5 | 0.681 | 0.0139 | -0.026 | 48.983
5.5 | 0.727 | 0.01392 | -0.027 | 52.252
6 | 0.625 | 0.04191 | -0.011 | 14.914
6.5 | 0.657 | 0.04464 | -0.011 | 14.713
7 | 0.684 | 0.04876 | -0.01 | 14.037
7.5 | 0.708 | 0.05249 | -0.01 | 13.496
8 | 0.728 | 0.05639 | -0.01 | 12.911
8.5 | 0.743 | 0.06117 | -0.01 | 12.149
9 | 0.752 | 0.06643 | -0.01 | 11.317
9.5 | 0.749 | 0.07208 | -0.01 | 10.389
10 | 0.739 | 0.07827 | -0.01 | 9.448
10.5 | 0.725 | 0.08647 | -0.011 | 8.38
11 | 0.705 | 0.09286 | -0.011 | 7.589
11.5 | 0.681 | 0.1022 | -0.011 | 6.662
12 | 0.654 | 0.11234 | -0.012 | 5.82
12.5 | 0.625 | 0.12457 | -0.012 | 5.014
13 | 0.594 | 0.13219 | -0.012 | 4.493
13.5 | 0.563 | 0.15347 | -0.012 | 3.665
14 | 0.531 | 0.161 | -0.012 | 3.298

## 18. Re 250k Mach 0.00 (2)
BIGFOIL.COM POLAR EXPORT
NACA67-209 a=0.2
NACA67-209 a=0.2 |  |  |  | Cl Max: | 0.8944 | at alpha= | 7.5 | deg
XFOIL ncrit=9 |  |  |  | L/D Max: | 65.253 | at alpha= | 3 | deg
Re: | 250000 |  |  | Cd Min: | 0.12705 | at alpha= | 12.5 | deg
Mach: | 0 |  |  | Cl=0 at alpha= | -0.81661 | deg
|  |  |  | @ Cl=0.1, Cd= | 0.014668
|  |  |  | @ Cl=0.4, Cd= | 0.014086
|  |  |  | @ Cl=0.6, Cd= | 0.010769
alpha (deg) | Cl | Cd | Cm | Cl/Cd
-7 | -0.6229 | 0.06237 | -0.0193 | -9.9872
-6.5 | -0.5975 | 0.0558 | -0.0201 | -10.7079
-6 | -0.5586 | 0.0511 | -0.0191 | -10.9315
-5.5 | -0.5363 | 0.04152 | -0.0185 | -12.9167
-5 | -0.5002 | 0.03697 | -0.0167 | -13.5299
-4.5 | -0.4527 | 0.03165 | -0.0164 | -14.3033
-4 | -0.4082 | 0.02569 | -0.011 | -15.8895
-3.5 | -0.351 | 0.02116 | -0.0107 | -16.5879
-3 | -0.2856 | 0.01876 | -0.0122 | -15.2239
-2.5 | -0.2373 | 0.01709 | -0.0109 | -13.8853
-2 | -0.1818 | 0.01593 | -0.0112 | -11.4124
-1.5 | -0.134 | 0.01479 | -0.0101 | -9.0602
-1 | -0.1133 | 0.01375 | 0.0006 | -8.24
-0.5 | 0.1956 | 0.01508 | -0.0495 | 12.9708
0 | 0.2625 | 0.01486 | -0.0528 | 17.6649
0.5 | 0.3581 | 0.01439 | -0.0617 | 24.8853
1.5 | 0.5028 | 0.01334 | -0.0693 | 37.6912
2 | 0.5663 | 0.01174 | -0.0687 | 48.2368
2.5 | 0.609 | 0.01051 | -0.0642 | 57.9448
3 | 0.6447 | 0.00988 | -0.0589 | 65.253
3.5 | 0.6673 | 0.01056 | -0.0508 | 63.1913
4 | 0.6756 | 0.01419 | -0.0435 | 47.611
4.5 | 0.7056 | 0.0158 | -0.0391 | 44.6582
5 | 0.7345 | 0.01755 | -0.0344 | 41.8519
5.5 | 0.7685 | 0.01906 | -0.0303 | 40.32
6 | 0.8063 | 0.02238 | -0.0273 | 36.0277
6.5 | 0.8445 | 0.02509 | -0.0237 | 33.6588
7 | 0.8759 | 0.0286 | -0.0189 | 30.6259
7.5 | 0.8944 | 0.03344 | -0.012 | 26.7464
8.5 | 0.8773 | 0.04937 | 0.0108 | 17.7699
9 | 0.8808 | 0.05513 | 0.0164 | 15.9768
9.5 | 0.8469 | 0.06699 | 0.0229 | 12.6422
10 | 0.8168 | 0.07144 | 0.03 | 11.4334
10.5 | 0.7766 | 0.07666 | 0.0344 | 10.1304
11 | 0.7356 | 0.08564 | 0.0318 | 8.5894
11.5 | 0.7044 | 0.09954 | 0.0222 | 7.0766
12 | 0.684 | 0.11638 | 0.0085 | 5.8773
12.5 | 0.6796 | 0.12705 | 0.0028 | 5.3491

## 19. Re 250k Mach 0.10 (1)
BIGFOIL.COM POLAR EXPORT
NACA67-209 a=0.2
NACA67-209 a=0.2 |  |  |  | Cl Max: | 0.747 | at alpha= | 9 | deg
JavaFoil+Calcfoil stall+Eppler ext transition |  |  |  | L/D Max: | 57.104 | at alpha= | 3 | deg
Re: | 250000 |  |  | Cd Min: | 0.00751 | at alpha= | -0.5 | deg
Mach: | 0.1 |  |  | Cl=0 at alpha= | -1.0509 | deg
|  |  |  | @ Cl=0.1, Cd= | 0.0075721
|  |  |  | @ Cl=0.4, Cd= | 0.0079742
|  |  |  | @ Cl=0.6, Cd= | 0.17043
alpha (deg) | Cl | Cd | Cm | Cl/Cd
-14.5 | -0.341 | 0.22493 | 0.001 | -1.515
-14 | -0.365 | 0.20038 | 0 | -1.822
-13.5 | -0.39 | 0.18081 | 0 | -2.158
-13 | -0.416 | 0.16558 | 0 | -2.509
-12.5 | -0.44 | 0.14693 | 0 | -2.998
-12 | -0.465 | 0.13839 | 0 | -3.357
-11.5 | -0.485 | 0.12309 | -0.001 | -3.939
-11 | -0.498 | 0.11016 | -0.001 | -4.522
-10.5 | -0.509 | 0.09834 | -0.001 | -5.173
-10 | -0.516 | 0.08845 | -0.001 | -5.835
-9.5 | -0.52 | 0.08184 | -0.002 | -6.351
-9 | -0.519 | 0.07689 | -0.002 | -6.751
-8.5 | -0.514 | 0.06807 | -0.002 | -7.554
-8 | -0.504 | 0.06231 | -0.002 | -8.096
-7.5 | -0.49 | 0.05839 | -0.003 | -8.388
-7 | -0.471 | 0.05312 | -0.003 | -8.857
-6.5 | -0.447 | 0.04928 | -0.003 | -9.062
-6 | -0.418 | 0.04555 | -0.004 | -9.181
-5.5 | -0.386 | 0.04281 | -0.004 | -9.013
-5 | -0.35 | 0.04011 | -0.004 | -8.726
-4.5 | -0.311 | 0.03777 | -0.005 | -8.239
-4 | -0.27 | 0.03565 | -0.005 | -7.571
-3.5 | -0.227 | 0.03412 | -0.005 | -6.645
-3 | -0.182 | 0.03253 | -0.006 | -5.593
-2.5 | -0.137 | 0.03062 | -0.007 | -4.462
-2 | -0.111 | 0.00954 | -0.015 | -11.651
-1.5 | -0.053 | 0.00941 | -0.016 | -5.622
-1 | 0.006 | 0.00923 | -0.017 | 0.619
-0.5 | 0.064 | 0.00751 | -0.017 | 8.524
0 | 0.122 | 0.00761 | -0.018 | 16.022
0.5 | 0.179 | 0.00766 | -0.019 | 23.443
1 | 0.237 | 0.00772 | -0.02 | 30.716
1.5 | 0.294 | 0.0078 | -0.02 | 37.737
2 | 0.352 | 0.00789 | -0.021 | 44.599
2.5 | 0.409 | 0.00799 | -0.022 | 51.124
3 | 0.465 | 0.00814 | -0.023 | 57.104
3.5 | 0.527 | 0.01245 | -0.024 | 42.356
4 | 0.582 | 0.01292 | -0.025 | 45.031
4.5 | 0.634 | 0.01345 | -0.025 | 47.141
5 | 0.683 | 0.01395 | -0.026 | 48.987
5.5 | 0.595 | 0.03873 | -0.013 | 15.349
6 | 0.627 | 0.04169 | -0.011 | 15.041
6.5 | 0.658 | 0.04467 | -0.011 | 14.735
7 | 0.685 | 0.04895 | -0.01 | 14
7.5 | 0.708 | 0.05285 | -0.01 | 13.403
8 | 0.727 | 0.05689 | -0.01 | 12.774
8.5 | 0.74 | 0.06152 | -0.01 | 12.031
9 | 0.747 | 0.06696 | -0.01 | 11.152
9.5 | 0.741 | 0.07307 | -0.01 | 10.137
10 | 0.728 | 0.08011 | -0.01 | 9.088
10.5 | 0.709 | 0.08925 | -0.011 | 7.946
11 | 0.685 | 0.09531 | -0.011 | 7.19
11.5 | 0.657 | 0.10389 | -0.011 | 6.323
12 | 0.626 | 0.12195 | -0.012 | 5.13
12.5 | 0.592 | 0.13001 | -0.012 | 4.554
13 | 0.557 | 0.14074 | -0.012 | 3.96
13.5 | 0.522 | 0.16095 | -0.012 | 3.243
14 | 0.487 | 0.17043 | -0.013 | 2.859

## 20. Re 250k Mach 0.10 (2)
BIGFOIL.COM POLAR EXPORT
NACA67-209 a=0.2
NACA67-209 a=0.2 |  |  |  | Cl Max: | 0.8943 | at alpha= | 7.5 | deg
XFOIL ncrit=9 |  |  |  | L/D Max: | 65.4904 | at alpha= | 3 | deg
Re: | 250000 |  |  | Cd Min: | 0.24052 | at alpha= | -20 | deg
Mach: | 0.1 |  |  | Cl=0 at alpha= | -0.81699 | deg
|  |  |  | @ Cl=0.1, Cd= | 0.014688
|  |  |  | @ Cl=0.4, Cd= | 0.01416
|  |  |  | @ Cl=0.6, Cd= | 0.010842
alpha (deg) | Cl | Cd | Cm | Cl/Cd
-20 | -0.7093 | 0.24052 | 0.0367 | -2.949
-19.5 | -0.6929 | 0.23416 | 0.0327 | -2.9591
-19 | -0.676 | 0.22771 | 0.0286 | -2.9687
-18.5 | -0.6599 | 0.22199 | 0.0237 | -2.9727
-18 | -0.6495 | 0.21801 | 0.018 | -2.9792
-17 | -0.6137 | 0.20044 | 0.0127 | -3.0618
-16.5 | -0.5978 | 0.19375 | 0.0094 | -3.0854
-16 | -0.5827 | 0.187 | 0.006 | -3.116
-15.5 | -0.5683 | 0.18023 | 0.0025 | -3.1532
-15 | -0.5546 | 0.17323 | -0.0012 | -3.2015
-14.5 | -0.5438 | 0.16698 | -0.0059 | -3.2567
-14 | -0.5383 | 0.16111 | -0.0111 | -3.3412
-13.5 | -0.5292 | 0.15394 | -0.0155 | -3.4377
-13 | -0.5214 | 0.14375 | -0.0182 | -3.6271
-12.5 | -0.5017 | 0.13635 | -0.0177 | -3.6795
-12 | -0.4921 | 0.12939 | -0.0205 | -3.8032
-11.5 | -0.4851 | 0.12198 | -0.0238 | -3.9769
-11 | -0.4805 | 0.11466 | -0.028 | -4.1907
-10.5 | -0.4801 | 0.10744 | -0.0344 | -4.4685
-10 | -0.4059 | 0.08872 | -0.0427 | -4.5751
-9.5 | -0.4052 | 0.08195 | -0.0396 | -4.9445
-9 | -0.4245 | 0.07619 | -0.0373 | -5.5716
-8.5 | -0.4626 | 0.06979 | -0.0364 | -6.6285
-7 | -0.6211 | 0.06331 | -0.0196 | -9.8105
-6.5 | -0.5963 | 0.05651 | -0.0206 | -10.5521
-6 | -0.5579 | 0.0518 | -0.0196 | -10.7703
-5.5 | -0.5368 | 0.04204 | -0.0191 | -12.7688
-5 | -0.5007 | 0.03738 | -0.0172 | -13.3949
-4.5 | -0.4533 | 0.03195 | -0.017 | -14.1878
-4 | -0.4115 | 0.02549 | -0.0118 | -16.1436
-3.5 | -0.3521 | 0.02136 | -0.0111 | -16.4841
-3 | -0.2858 | 0.01887 | -0.0126 | -15.1457
-2.5 | -0.2385 | 0.01718 | -0.011 | -13.8824
-2 | -0.1813 | 0.01601 | -0.0116 | -11.3242
-1.5 | -0.1335 | 0.01501 | -0.0104 | -8.8941
-1 | -0.1142 | 0.01372 | 0.0005 | -8.3236
-0.5 | 0.1978 | 0.01513 | -0.0499 | 13.0734
0 | 0.2646 | 0.01489 | -0.0532 | 17.7703
0.5 | 0.35 | 0.01451 | -0.06 | 24.1213
1 | 0.4357 | 0.01391 | -0.0665 | 31.3228
1.5 | 0.5047 | 0.01338 | -0.0694 | 37.7205
2 | 0.5682 | 0.01173 | -0.0686 | 48.4399
2.5 | 0.6119 | 0.01051 | -0.0642 | 58.2207
3 | 0.6477 | 0.00989 | -0.0589 | 65.4904
3.5 | 0.6683 | 0.0108 | -0.0505 | 61.8796
4 | 0.6781 | 0.01435 | -0.0434 | 47.2544
4.5 | 0.7087 | 0.01588 | -0.0389 | 44.6285
5 | 0.7375 | 0.01766 | -0.0341 | 41.761
5.5 | 0.7717 | 0.01927 | -0.03 | 40.0467
6 | 0.8106 | 0.0228 | -0.0271 | 35.5526
6.5 | 0.8484 | 0.02556 | -0.0233 | 33.1925
7 | 0.8784 | 0.0291 | -0.0181 | 30.1856
7.5 | 0.8943 | 0.03415 | -0.0107 | 26.1874
8.5 | 0.8715 | 0.04999 | 0.0127 | 17.4335
9 | 0.8699 | 0.05523 | 0.0191 | 15.7505
9.5 | 0.8432 | 0.06786 | 0.0238 | 12.4256
10 | 0.8131 | 0.07289 | 0.0305 | 11.1552
10.5 | 0.7745 | 0.07864 | 0.0344 | 9.8487
11 | 0.7347 | 0.08721 | 0.0322 | 8.4245
11.5 | 0.7029 | 0.10011 | 0.0232 | 7.0213
12 | 0.6827 | 0.11696 | 0.0087 | 5.837
12.5 | 0.6779 | 0.12789 | 0.0025 | 5.3006

## 21. Re 250k Mach 0.25 (1)
BIGFOIL.COM POLAR EXPORT
NACA67-209 a=0.2
NACA67-209 a=0.2 |  |  |  | Cl Max: | 0.712 | at alpha= | 8.5 | deg
JavaFoil+Calcfoil stall+Eppler ext transition |  |  |  | L/D Max: | 57.817 | at alpha= | 3 | deg
Re: | 250000 |  |  | Cd Min: | 0.00757 | at alpha= | -0.5 | deg
Mach: | 0.25 |  |  | Cl=0 at alpha= | -1.05 | deg
|  |  |  | @ Cl=0.1, Cd= | 0.14899
|  |  |  | @ Cl=0.4, Cd= | 0.14899
|  |  |  | @ Cl=0.6, Cd= | 0.14899
alpha (deg) | Cl | Cd | Cm | Cl/Cd
-13 | -0.067 | 0.16598 | 0 | -0.406
-12.5 | -0.065 | 0.1635 | 0 | -0.395
-12 | -0.194 | 0.15117 | -0.001 | -1.286
-11.5 | -0.259 | 0.13002 | -0.001 | -1.991
-11 | -0.307 | 0.11778 | -0.001 | -2.609
-10.5 | -0.35 | 0.10656 | -0.001 | -3.285
-10 | -0.387 | 0.11387 | -0.001 | -3.398
-9.5 | -0.417 | 0.09923 | -0.002 | -4.206
-9 | -0.441 | 0.09155 | -0.002 | -4.815
-8.5 | -0.457 | 0.07625 | -0.002 | -5.987
-8 | -0.464 | 0.06817 | -0.002 | -6.809
-7.5 | -0.464 | 0.06092 | -0.003 | -7.611
-7 | -0.455 | 0.05701 | -0.003 | -7.987
-6.5 | -0.44 | 0.0512 | -0.003 | -8.585
-6 | -0.417 | 0.04726 | -0.004 | -8.824
-5.5 | -0.388 | 0.04354 | -0.004 | -8.921
-5 | -0.355 | 0.04067 | -0.004 | -8.722
-4.5 | -0.317 | 0.03816 | -0.005 | -8.305
-4 | -0.276 | 0.036 | -0.005 | -7.664
-3.5 | -0.232 | 0.03435 | -0.005 | -6.762
-3 | -0.187 | 0.03272 | -0.006 | -5.702
-2.5 | -0.14 | 0.03111 | -0.007 | -4.497
-2 | -0.114 | 0.00964 | -0.016 | -11.846
-1.5 | -0.054 | 0.00943 | -0.016 | -5.765
-1 | 0.006 | 0.00924 | -0.017 | 0.635
-0.5 | 0.066 | 0.00757 | -0.018 | 8.67
0 | 0.125 | 0.00768 | -0.019 | 16.283
0.5 | 0.184 | 0.00773 | -0.019 | 23.849
1 | 0.243 | 0.00781 | -0.02 | 31.159
1.5 | 0.302 | 0.00789 | -0.021 | 38.308
2 | 0.361 | 0.00798 | -0.022 | 45.271
2.5 | 0.419 | 0.0081 | -0.022 | 51.764
3 | 0.477 | 0.00825 | -0.023 | 57.817
3.5 | 0.541 | 0.01269 | -0.024 | 42.631
4 | 0.596 | 0.0132 | -0.025 | 45.16
4.5 | 0.649 | 0.01373 | -0.026 | 47.271
5 | 0.698 | 0.01425 | -0.027 | 49.021
5.5 | 0.605 | 0.03989 | -0.013 | 15.165
6 | 0.637 | 0.04275 | -0.012 | 14.897
6.5 | 0.665 | 0.04559 | -0.011 | 14.579
7 | 0.687 | 0.05035 | -0.01 | 13.64
7.5 | 0.703 | 0.055 | -0.01 | 12.775
8 | 0.711 | 0.0611 | -0.01 | 11.637
8.5 | 0.712 | 0.06564 | -0.011 | 10.839
9 | 0.701 | 0.07264 | -0.01 | 9.649
9.5 | 0.67 | 0.08324 | -0.011 | 8.049
10 | 0.627 | 0.09561 | -0.011 | 6.561
10.5 | 0.574 | 0.10658 | -0.011 | 5.385
11 | 0.511 | 0.11982 | -0.012 | 4.268
11.5 | 0.441 | 0.14072 | -0.012 | 3.136
12 | 0.365 | 0.16686 | -0.013 | 2.186
12.5 | 0.281 | 0.19945 | -0.013 | 1.41
13 | 0.18 | 0.14854 | -0.014 | 1.211
13.5 | 0.081 | 0.14899 | -0.015 | 0.546

## 22. Re 250k Mach 0.25 (2)
BIGFOIL.COM POLAR EXPORT
NACA67-209 a=0.2
NACA67-209 a=0.2 |  |  |  | Cl Max: | 0.8888 | at alpha= | 7.5 | deg
XFOIL ncrit=9 |  |  |  | L/D Max: | 67.1587 | at alpha= | 3 | deg
Re: | 250000 |  |  | Cd Min: | 0.04311 | at alpha= | 8 | deg
Mach: | 0.25 |  |  | Cl=0 at alpha= | -99 | deg
|  |  |  | @ Cl=0.1, Cd= | 0.0151
|  |  |  | @ Cl=0.4, Cd= | 0.014462
|  |  |  | @ Cl=0.6, Cd= | 0.011243
alpha (deg) | Cl | Cd | Cm | Cl/Cd
0 | 0.2782 | 0.0151 | -0.0557 | 18.4238
0.5 | 0.3538 | 0.01477 | -0.0602 | 23.954
1 | 0.4408 | 0.01419 | -0.0666 | 31.0641
1.5 | 0.5189 | 0.01354 | -0.0706 | 38.3235
2 | 0.5756 | 0.01188 | -0.0679 | 48.4512
2.5 | 0.6246 | 0.0106 | -0.0641 | 58.9245
3 | 0.6642 | 0.00989 | -0.0588 | 67.1587
3.5 | 0.6732 | 0.01221 | -0.0488 | 55.1351
4 | 0.6924 | 0.01503 | -0.0427 | 46.0679
4.5 | 0.724 | 0.01647 | -0.0378 | 43.9587
5 | 0.7532 | 0.01846 | -0.0325 | 40.8017
5.5 | 0.7898 | 0.02039 | -0.0283 | 38.7347
6 | 0.8311 | 0.0243 | -0.0251 | 34.2016
6.5 | 0.8656 | 0.02816 | -0.0201 | 30.7386
7 | 0.8864 | 0.03203 | -0.0131 | 27.6741
7.5 | 0.8888 | 0.03736 | -0.0036 | 23.7901
8 | 0.8731 | 0.04311 | 0.0075 | 20.2528

## 23. Re 250k Mach 0.50 (1)
BIGFOIL.COM POLAR EXPORT
NACA67-209 a=0.2
NACA67-209 a=0.2 |  |  |  | Cl Max: | 1.098 | at alpha= | 20 | deg
JavaFoil+Calcfoil stall+Eppler ext transition |  |  |  | L/D Max: | 54.359 | at alpha= | 2.5 | deg
Re: | 250000 |  |  | Cd Min: | 0.00787 | at alpha= | -0.5 | deg
Mach: | 0.5 |  |  | Cl=0 at alpha= | -1.0515 | deg
|  |  |  | @ Cl=0.1, Cd= | 0.0079355
|  |  |  | @ Cl=0.4, Cd= | 0.008406
|  |  |  | @ Cl=0.6, Cd= | 0.14311
alpha (deg) | Cl | Cd | Cm | Cl/Cd
-20 | -1.002 | 0.2613 | 0.005 | -3.834
-19.5 | -0.976 | 0.25397 | 0.005 | -3.844
-19 | -0.951 | 0.25178 | 0.004 | -3.776
-18.5 | -0.925 | 0.24316 | 0.004 | -3.804
-18 | -0.9 | 0.23857 | 0.004 | -3.77
-17.5 | -0.874 | 0.2342 | 0.003 | -3.731
-17 | -0.846 | 0.22345 | 0.003 | -3.786
-16.5 | -0.82 | 0.21912 | 0.002 | -3.741
-16 | -0.794 | 0.21483 | 0.002 | -3.696
-15.5 | -0.768 | 0.19886 | 0.002 | -3.863
-15 | -0.742 | 0.18753 | 0.001 | -3.958
-14.5 | -0.716 | 0.19311 | 0.001 | -3.708
-14 | -0.688 | 0.18159 | 0.001 | -3.791
-13.5 | -0.662 | 0.1752 | 0 | -3.779
-13 | -0.636 | 0.16154 | 0 | -3.937
-12.5 | -0.61 | 0.16819 | 0 | -3.625
-12 | -0.584 | 0.15391 | -0.001 | -3.791
-11.5 | -0.557 | 0.16125 | -0.001 | -3.455
-11 | -0.53 | 0.14672 | -0.001 | -3.613
-10.5 | -0.503 | 0.13984 | -0.002 | -3.599
-10 | -0.477 | 0.13459 | -0.002 | -3.544
-9.5 | -0.451 | 0.12412 | -0.002 | -3.63
-9 | -0.424 | 0.12141 | -0.003 | -3.493
-8.5 | -0.398 | 0.11861 | -0.003 | -3.351
-8 | -0.37 | 0.11647 | -0.003 | -3.179
-7.5 | -0.344 | 0.11555 | -0.003 | -2.975
-7 | -0.317 | 0.11001 | -0.004 | -2.883
-6.5 | -0.291 | 0.10723 | -0.004 | -2.71
-6 | -0.264 | 0.09643 | -0.004 | -2.739
-5.5 | -0.237 | 0.08078 | -0.004 | -2.937
-5 | -0.297 | 0.05827 | -0.004 | -5.102
-4.5 | -0.321 | 0.04395 | -0.005 | -7.307
-4 | -0.295 | 0.03889 | -0.005 | -7.574
-3.5 | -0.254 | 0.03618 | -0.006 | -7.014
-3 | -0.206 | 0.03387 | -0.006 | -6.08
-2.5 | -0.155 | 0.03203 | -0.007 | -4.835
-2 | -0.127 | 0.01117 | -0.017 | -11.355
-1.5 | -0.061 | 0.0109 | -0.018 | -5.55
-1 | 0.007 | 0.01062 | -0.019 | 0.616
-0.5 | 0.073 | 0.00787 | -0.02 | 9.293
0 | 0.139 | 0.00803 | -0.021 | 17.342
0.5 | 0.205 | 0.0081 | -0.021 | 25.276
1 | 0.271 | 0.00818 | -0.022 | 33.077
1.5 | 0.337 | 0.00828 | -0.023 | 40.654
2 | 0.402 | 0.00841 | -0.024 | 47.773
2.5 | 0.466 | 0.00857 | -0.025 | 54.359
3 | 0.537 | 0.01316 | -0.026 | 40.824
3.5 | 0.599 | 0.01378 | -0.027 | 43.51
4 | 0.658 | 0.01446 | -0.028 | 45.504
4.5 | 0.579 | 0.03648 | -0.014 | 15.871
5 | 0.61 | 0.03983 | -0.012 | 15.312
5.5 | 0.625 | 0.04366 | -0.011 | 14.317
6 | 0.599 | 0.05058 | -0.01 | 11.843
6.5 | 0.4 | 0.09149 | -0.011 | 4.37
7 | 0.426 | 0.09494 | -0.011 | 4.487
7.5 | 0.453 | 0.10269 | -0.013 | 4.407
8 | 0.479 | 0.1093 | -0.014 | 4.38
8.5 | 0.505 | 0.11544 | -0.014 | 4.372
9 | 0.531 | 0.11444 | -0.014 | 4.638
9.5 | 0.558 | 0.13482 | -0.016 | 4.136
10 | 0.584 | 0.13756 | -0.017 | 4.242
10.5 | 0.609 | 0.14624 | -0.017 | 4.167
11 | 0.635 | 0.14875 | -0.017 | 4.27
11.5 | 0.662 | 0.15009 | -0.02 | 4.413
12 | 0.688 | 0.15387 | -0.02 | 4.472
12.5 | 0.714 | 0.15918 | -0.02 | 4.484
13 | 0.739 | 0.16347 | -0.021 | 4.522
13.5 | 0.765 | 0.17569 | -0.022 | 4.355
14 | 0.792 | 0.19237 | -0.023 | 4.117
14.5 | 0.818 | 0.1856 | -0.024 | 4.405
15 | 0.843 | 0.18888 | -0.024 | 4.462
15.5 | 0.868 | 0.19409 | -0.025 | 4.473
16 | 0.895 | 0.21801 | -0.026 | 4.107
16.5 | 0.921 | 0.21587 | -0.027 | 4.266
17 | 0.946 | 0.224 | -0.027 | 4.223
17.5 | 0.971 | 0.22627 | -0.028 | 4.291
18 | 0.996 | 0.23255 | -0.029 | 4.283
18.5 | 1.024 | 0.24274 | -0.03 | 4.218
19 | 1.049 | 0.24752 | -0.031 | 4.236
19.5 | 1.073 | 0.2578 | -0.031 | 4.164
20 | 1.098 | 0.25991 | -0.032 | 4.225

## 24. Re 250k Mach 0.50 (2)
BIGFOIL.COM POLAR EXPORT
NACA67-209 a=0.2
NACA67-209 a=0.2 |  |  |  | Cl Max: | 0.9269 | at alpha= | 20 | deg
XFOIL ncrit=9 |  |  |  | L/D Max: | 60.7658 | at alpha= | 2.5 | deg
Re: | 250000 |  |  | Cd Min: | 0.27526 | at alpha= | 20 | deg
Mach: | 0.5 |  |  | Cl=0 at alpha= | -0.85481 | deg
|  |  |  | @ Cl=0.1, Cd= | 0.015874
|  |  |  | @ Cl=0.4, Cd= | 0.015787
|  |  |  | @ Cl=0.6, Cd= | 0.012888
alpha (deg) | Cl | Cd | Cm | Cl/Cd
-20 | -0.7796 | 0.26538 | 0.0457 | -2.9377
-19.5 | -0.7597 | 0.25945 | 0.0395 | -2.9281
-19 | -0.7406 | 0.25327 | 0.0335 | -2.9242
-18.5 | -0.7171 | 0.24208 | 0.0296 | -2.9622
-18 | -0.6943 | 0.23269 | 0.0262 | -2.9838
-17.5 | -0.6731 | 0.22493 | 0.0217 | -2.9925
-17 | -0.6519 | 0.21703 | 0.017 | -3.0037
-16.5 | -0.6308 | 0.20924 | 0.0123 | -3.0147
-16 | -0.611 | 0.20239 | 0.0068 | -3.0189
-15.5 | -0.5952 | 0.19653 | 0.001 | -3.0285
-15 | -0.5828 | 0.1907 | -0.0047 | -3.0561
-14.5 | -0.5571 | 0.17858 | -0.007 | -3.1196
-14 | -0.5354 | 0.16969 | -0.0094 | -3.1552
-13.5 | -0.5176 | 0.16207 | -0.0128 | -3.1937
-13 | -0.501 | 0.15461 | -0.0166 | -3.2404
-12.5 | -0.4927 | 0.14901 | -0.0228 | -3.3065
-12 | -0.4836 | 0.14231 | -0.028 | -3.3982
-11.5 | -0.4732 | 0.13467 | -0.0325 | -3.5138
-11 | -0.4542 | 0.12386 | -0.032 | -3.667
-10.5 | -0.4408 | 0.11645 | -0.0334 | -3.7853
-10 | -0.4324 | 0.10943 | -0.0356 | -3.9514
-9.5 | -0.4294 | 0.10259 | -0.0376 | -4.1856
-9 | -0.4407 | 0.09727 | -0.0399 | -4.5307
-8.5 | -0.4619 | 0.09265 | -0.0397 | -4.9854
-8 | -0.4878 | 0.0874 | -0.0401 | -5.5812
-7.5 | -0.5194 | 0.08269 | -0.0371 | -6.2813
-7 | -0.5358 | 0.07507 | -0.0307 | -7.1373
-6.5 | -0.5427 | 0.06891 | -0.0299 | -7.8755
-6 | -0.5354 | 0.06096 | -0.0333 | -8.7828
-5.5 | -0.5272 | 0.05476 | -0.0337 | -9.6275
-5 | -0.5021 | 0.04615 | -0.0332 | -10.8797
-4.5 | -0.4795 | 0.04072 | -0.0291 | -11.7755
-4 | -0.43 | 0.03254 | -0.0261 | -13.2145
-3.5 | -0.3928 | 0.02784 | -0.0208 | -14.1092
-3 | -0.3253 | 0.02301 | -0.0204 | -14.1373
-2.5 | -0.2666 | 0.02068 | -0.0177 | -12.8917
-2 | -0.1937 | 0.01815 | -0.0186 | -10.6722
-1.5 | -0.1396 | 0.01694 | -0.0162 | -8.2409
-1 | -0.0836 | 0.01449 | -0.0154 | -5.7695
-0.5 | 0.2043 | 0.01666 | -0.0522 | 12.2629
0 | 0.2854 | 0.01641 | -0.0563 | 17.3918
0.5 | 0.3907 | 0.01586 | -0.065 | 24.6343
1 | 0.475 | 0.0152 | -0.0689 | 31.25
1.5 | 0.5524 | 0.01452 | -0.0708 | 38.0441
2 | 0.6192 | 0.01223 | -0.0666 | 50.6296
2.5 | 0.6745 | 0.0111 | -0.0619 | 60.7658
3 | 0.6952 | 0.01297 | -0.0516 | 53.6006
3.5 | 0.7178 | 0.01577 | -0.0445 | 45.5168
4 | 0.7446 | 0.01766 | -0.0369 | 42.1631
4.5 | 0.7763 | 0.01994 | -0.03 | 38.9318
5 | 0.8248 | 0.02293 | -0.0249 | 35.9703
5.5 | 0.8619 | 0.02636 | -0.0185 | 32.6973
6 | 0.8761 | 0.03139 | -0.0096 | 27.9102
6.5 | 0.8689 | 0.03605 | 0.0018 | 24.1026
7 | 0.8451 | 0.03993 | 0.0151 | 21.1645
7.5 | 0.8056 | 0.04282 | 0.0302 | 18.8136
8 | 0.7685 | 0.04737 | 0.0409 | 16.2233
8.5 | 0.7344 | 0.05447 | 0.0448 | 13.4827
9 | 0.6937 | 0.06587 | 0.0409 | 10.5313
9.5 | 0.6672 | 0.08031 | 0.0305 | 8.3078
10 | 0.6562 | 0.09281 | 0.023 | 7.0704
10.5 | 0.6633 | 0.10288 | 0.0233 | 6.4473
11 | 0.6605 | 0.11476 | 0.0174 | 5.7555
11.5 | 0.6502 | 0.12638 | 0.0061 | 5.1448
12 | 0.6562 | 0.13574 | 0.0014 | 4.8342
12.5 | 0.6689 | 0.14416 | -0.0017 | 4.64
13 | 0.6884 | 0.1542 | -0.0016 | 4.4643
13.5 | 0.6973 | 0.16369 | -0.0077 | 4.2599
14 | 0.7011 | 0.17195 | -0.0162 | 4.0773
14.5 | 0.7161 | 0.18051 | -0.0211 | 3.9671
15 | 0.7395 | 0.18876 | -0.0229 | 3.9177
15.5 | 0.7607 | 0.20035 | -0.0258 | 3.7969
16 | 0.7739 | 0.20829 | -0.032 | 3.7155
16.5 | 0.7861 | 0.21531 | -0.0398 | 3.651
17 | 0.8055 | 0.22376 | -0.0448 | 3.5998
17.5 | 0.8254 | 0.23219 | -0.0496 | 3.5548
18 | 0.8461 | 0.24052 | -0.054 | 3.5178
18.5 | 0.8696 | 0.2504 | -0.0571 | 3.4728
19 | 0.8932 | 0.26268 | -0.0609 | 3.4003
19.5 | 0.9064 | 0.26723 | -0.0692 | 3.3918
20 | 0.9269 | 0.27526 | -0.0754 | 3.3674

## 25. Re 500k Mach 0.00 (1)
BIGFOIL.COM POLAR EXPORT
NACA67-209 a=0.2
NACA67-209 a=0.2 |  |  |  | Cl Max: | 0.811 | at alpha= | 6.5 | deg
JavaFoil+Calcfoil stall+Eppler ext transition |  |  |  | L/D Max: | 85.051 | at alpha= | 3 | deg
Re: | 500000 |  |  | Cd Min: | 0.00514 | at alpha= | 0 | deg
Mach: | 0 |  |  | Cl=0 at alpha= | -1.0509 | deg
|  |  |  | @ Cl=0.1, Cd= | 0.0052765
|  |  |  | @ Cl=0.4, Cd= | 0.0053746
|  |  |  | @ Cl=0.6, Cd= | 0.010835
alpha (deg) | Cl | Cd | Cm | Cl/Cd
-15 | -0.362 | 0.15204 | 0.001 | -2.381
-14.5 | -0.383 | 0.14425 | 0.001 | -2.659
-14 | -0.406 | 0.1357 | 0 | -2.989
-13.5 | -0.428 | 0.12956 | 0 | -3.303
-13 | -0.45 | 0.1162 | 0 | -3.874
-12.5 | -0.472 | 0.11122 | 0 | -4.242
-12 | -0.492 | 0.10458 | 0 | -4.708
-11.5 | -0.509 | 0.09675 | -0.001 | -5.263
-11 | -0.519 | 0.08847 | -0.001 | -5.868
-10.5 | -0.526 | 0.08422 | -0.001 | -6.251
-10 | -0.531 | 0.07851 | -0.001 | -6.76
-9.5 | -0.531 | 0.07221 | -0.002 | -7.359
-9 | -0.528 | 0.06643 | -0.002 | -7.952
-8.5 | -0.521 | 0.06154 | -0.002 | -8.464
-8 | -0.509 | 0.05706 | -0.002 | -8.922
-7.5 | -0.493 | 0.05319 | -0.003 | -9.266
-7 | -0.472 | 0.04934 | -0.003 | -9.572
-6.5 | -0.447 | 0.04543 | -0.003 | -9.844
-6 | -0.418 | 0.04267 | -0.004 | -9.799
-5.5 | -0.385 | 0.03978 | -0.004 | -9.684
-5 | -0.349 | 0.03763 | -0.004 | -9.277
-4.5 | -0.31 | 0.03539 | -0.005 | -8.764
-4 | -0.269 | 0.03356 | -0.005 | -8.015
-3.5 | -0.226 | 0.03207 | -0.005 | -7.042
-3 | -0.225 | 0.00798 | -0.014 | -28.213
-2.5 | -0.168 | 0.00816 | -0.015 | -20.628
-2 | -0.111 | 0.00795 | -0.015 | -13.934
-1.5 | -0.053 | 0.00821 | -0.016 | -6.415
-1 | 0.006 | 0.00808 | -0.017 | 0.704
-0.5 | 0.064 | 0.0055 | -0.018 | 11.661
0 | 0.122 | 0.00514 | -0.018 | 23.807
0.5 | 0.18 | 0.00518 | -0.019 | 34.853
1 | 0.238 | 0.0052 | -0.02 | 45.863
1.5 | 0.296 | 0.00526 | -0.021 | 56.286
2 | 0.354 | 0.00531 | -0.021 | 66.579
2.5 | 0.411 | 0.00539 | -0.022 | 76.203
3 | 0.468 | 0.0055 | -0.023 | 85.051
3.5 | 0.526 | 0.01021 | -0.024 | 51.472
4 | 0.58 | 0.01065 | -0.025 | 54.465
4.5 | 0.632 | 0.01113 | -0.025 | 56.814
5 | 0.682 | 0.01178 | -0.026 | 57.874
5.5 | 0.729 | 0.0123 | -0.027 | 59.238
6 | 0.772 | 0.01281 | -0.028 | 60.236
6.5 | 0.811 | 0.01314 | -0.028 | 61.696
7 | 0.685 | 0.04624 | -0.012 | 14.822
7.5 | 0.709 | 0.04954 | -0.011 | 14.311
8 | 0.728 | 0.05303 | -0.011 | 13.734
8.5 | 0.743 | 0.05688 | -0.011 | 13.067
9 | 0.752 | 0.06166 | -0.011 | 12.195
9.5 | 0.749 | 0.06644 | -0.011 | 11.272
10 | 0.74 | 0.07171 | -0.011 | 10.313
10.5 | 0.725 | 0.07813 | -0.011 | 9.276
11 | 0.705 | 0.08404 | -0.011 | 8.387
11.5 | 0.681 | 0.09137 | -0.012 | 7.453

## 26. Re 500k Mach 0.00 (2)
BIGFOIL.COM POLAR EXPORT
NACA67-209 a=0.2
NACA67-209 a=0.2 |  |  |  | Cl Max: | 0.9467 | at alpha= | 8.5 | deg
XFOIL ncrit=9 |  |  |  | L/D Max: | 64.4588 | at alpha= | 3.5 | deg
Re: | 500000 |  |  | Cd Min: | 0.14115 | at alpha= | 13.5 | deg
Mach: | 0 |  |  | Cl=0 at alpha= | -1.1173 | deg
|  |  |  | @ Cl=0.1, Cd= | 0.0089461
|  |  |  | @ Cl=0.4, Cd= | 0.0078641
|  |  |  | @ Cl=0.6, Cd= | 0.012301
alpha (deg) | Cl | Cd | Cm | Cl/Cd
-6.5 | -0.4322 | 0.03529 | -0.0567 | -12.2471
-6 | -0.3937 | 0.03113 | -0.0552 | -12.647
-5.5 | -0.3524 | 0.0301 | -0.0512 | -11.7076
-4.5 | -0.2727 | 0.01516 | -0.0448 | -17.9881
-4 | -0.2237 | 0.01376 | -0.0437 | -16.2573
-3.5 | -0.1738 | 0.01262 | -0.0426 | -13.7718
-3 | -0.1306 | 0.01163 | -0.0402 | -11.2296
-2.5 | -0.084 | 0.0111 | -0.0386 | -7.5676
-2 | -0.0385 | 0.01019 | -0.0366 | -3.7782
-1.5 | -0.0362 | 0.00772 | -0.026 | -4.6891
-1 | 0.0111 | 0.00816 | -0.0226 | 1.3603
-0.5 | 0.0579 | 0.00854 | -0.0196 | 6.7799
0 | 0.1512 | 0.00944 | -0.0251 | 16.0169
0.5 | 0.1972 | 0.00922 | -0.0232 | 21.3883
1 | 0.2422 | 0.00885 | -0.0209 | 27.3672
1.5 | 0.3007 | 0.00861 | -0.0216 | 34.9245
2 | 0.3575 | 0.00838 | -0.0219 | 42.6611
2.5 | 0.4094 | 0.00775 | -0.0202 | 52.8258
3 | 0.4483 | 0.00749 | -0.0165 | 59.8531
3.5 | 0.5002 | 0.00776 | -0.0156 | 64.4588
4 | 0.5306 | 0.00936 | -0.0115 | 56.688
4.5 | 0.5592 | 0.01153 | -0.0078 | 48.4996
5 | 0.6153 | 0.01259 | -0.0089 | 48.8721
5.5 | 0.6643 | 0.01376 | -0.0083 | 48.2776
6 | 0.7162 | 0.01475 | -0.0085 | 48.5559
6.5 | 0.7683 | 0.01699 | -0.0088 | 45.2207
7 | 0.8235 | 0.01851 | -0.0097 | 44.4895
7.5 | 0.8713 | 0.0233 | -0.0093 | 37.3948
8 | 0.923 | 0.02719 | -0.0095 | 33.9463
8.5 | 0.9467 | 0.03296 | -0.005 | 28.7227
9 | 0.934 | 0.03675 | 0.0064 | 25.415
9.5 | 0.9067 | 0.04362 | 0.018 | 20.7863
10 | 0.8424 | 0.05759 | 0.0307 | 14.6275
10.5 | 0.8047 | 0.06455 | 0.0353 | 12.4663
11 | 0.7609 | 0.07448 | 0.0336 | 10.2162
11.5 | 0.7134 | 0.08848 | 0.0257 | 8.0628
12 | 0.6927 | 0.10725 | 0.0129 | 6.4587
12.5 | 0.6879 | 0.11957 | 0.0063 | 5.7531
13 | 0.688 | 0.13152 | -0.0006 | 5.2311
13.5 | 0.6898 | 0.14115 | -0.0052 | 4.887

## 27. Re 500k Mach 0.10 (1)
BIGFOIL.COM POLAR EXPORT
NACA67-209 a=0.2
NACA67-209 a=0.2 |  |  |  | Cl Max: | 0.774 | at alpha= | 6 | deg
JavaFoil+Calcfoil stall+Eppler ext transition |  |  |  | L/D Max: | 84.97 | at alpha= | 3 | deg
Re: | 500000 |  |  | Cd Min: | 0.00514 | at alpha= | 0 | deg
Mach: | 0.1 |  |  | Cl=0 at alpha= | -1.0509 | deg
|  |  |  | @ Cl=0.1, Cd= | 0.0052803
|  |  |  | @ Cl=0.4, Cd= | 0.0054095
|  |  |  | @ Cl=0.6, Cd= | 0.010837
alpha (deg) | Cl | Cd | Cm | Cl/Cd
-14.5 | -0.341 | 0.14678 | 0.001 | -2.323
-14 | -0.365 | 0.13764 | 0 | -2.655
-13.5 | -0.391 | 0.13027 | 0 | -2.998
-13 | -0.416 | 0.11885 | 0 | -3.498
-12.5 | -0.441 | 0.11237 | 0 | -3.921
-12 | -0.465 | 0.10506 | 0 | -4.424
-11.5 | -0.485 | 0.09776 | -0.001 | -4.962
-11 | -0.498 | 0.09056 | -0.001 | -5.502
-10.5 | -0.509 | 0.08326 | -0.001 | -6.112
-10 | -0.516 | 0.07913 | -0.001 | -6.524
-9.5 | -0.52 | 0.07292 | -0.002 | -7.129
-9 | -0.519 | 0.06919 | -0.002 | -7.504
-8.5 | -0.514 | 0.06222 | -0.002 | -8.266
-8 | -0.505 | 0.05761 | -0.002 | -8.758
-7.5 | -0.49 | 0.05378 | -0.003 | -9.111
-7 | -0.471 | 0.04959 | -0.003 | -9.492
-6.5 | -0.447 | 0.04561 | -0.003 | -9.795
-6 | -0.418 | 0.04287 | -0.004 | -9.759
-5.5 | -0.386 | 0.03988 | -0.004 | -9.678
-5 | -0.35 | 0.03766 | -0.004 | -9.297
-4.5 | -0.311 | 0.03532 | -0.005 | -8.814
-4 | -0.27 | 0.03358 | -0.005 | -8.041
-3.5 | -0.227 | 0.0321 | -0.005 | -7.068
-3 | -0.226 | 0.00798 | -0.014 | -28.36
-2.5 | -0.169 | 0.00821 | -0.015 | -20.594
-2 | -0.111 | 0.008 | -0.015 | -13.912
-1.5 | -0.053 | 0.00778 | -0.016 | -6.803
-1 | 0.006 | 0.00807 | -0.017 | 0.708
-0.5 | 0.064 | 0.0055 | -0.018 | 11.707
0 | 0.123 | 0.00514 | -0.018 | 23.949
0.5 | 0.181 | 0.00517 | -0.019 | 35.022
1 | 0.24 | 0.0052 | -0.02 | 46.031
1.5 | 0.298 | 0.00527 | -0.021 | 56.441
2 | 0.356 | 0.00534 | -0.021 | 66.544
2.5 | 0.413 | 0.00543 | -0.022 | 76.027
3 | 0.47 | 0.00553 | -0.023 | 84.97
3.5 | 0.528 | 0.01024 | -0.024 | 51.594
4 | 0.583 | 0.01066 | -0.025 | 54.654
4.5 | 0.635 | 0.0112 | -0.025 | 56.712
5 | 0.685 | 0.01182 | -0.026 | 57.907
5.5 | 0.731 | 0.01237 | -0.027 | 59.121
6 | 0.774 | 0.01285 | -0.028 | 60.206
6.5 | 0.662 | 0.04217 | -0.014 | 15.691
7 | 0.686 | 0.04614 | -0.012 | 14.869
7.5 | 0.709 | 0.04987 | -0.011 | 14.214
8 | 0.727 | 0.05353 | -0.011 | 13.58
8.5 | 0.74 | 0.05729 | -0.011 | 12.924
9 | 0.747 | 0.06206 | -0.011 | 12.036
9.5 | 0.741 | 0.06688 | -0.011 | 11.077
10 | 0.728 | 0.07315 | -0.011 | 9.954
10.5 | 0.709 | 0.08037 | -0.011 | 8.825
11 | 0.685 | 0.08556 | -0.011 | 8.009

## 28. Re 500k Mach 0.10 (2)
BIGFOIL.COM POLAR EXPORT
NACA67-209 a=0.2
NACA67-209 a=0.2 |  |  |  | Cl Max: | 0.9404 | at alpha= | 8.5 | deg
XFOIL ncrit=9 |  |  |  | L/D Max: | 64.023 | at alpha= | 3.5 | deg
Re: | 500000 |  |  | Cd Min: | 0.04475 | at alpha= | 9.5 | deg
Mach: | 0.1 |  |  | Cl=0 at alpha= | -99 | deg
|  |  |  | @ Cl=0.1, Cd= | 0.00946
|  |  |  | @ Cl=0.4, Cd= | 0.0079054
|  |  |  | @ Cl=0.6, Cd= | 0.012333
alpha (deg) | Cl | Cd | Cm | Cl/Cd
0 | 0.1521 | 0.00946 | -0.0252 | 16.0782
0.5 | 0.2002 | 0.00924 | -0.0237 | 21.6667
1 | 0.2425 | 0.00889 | -0.0208 | 27.2778
1.5 | 0.302 | 0.00862 | -0.0216 | 35.0348
2 | 0.3592 | 0.00839 | -0.0219 | 42.8129
2.5 | 0.4114 | 0.00777 | -0.0202 | 52.9472
3 | 0.45 | 0.0075 | -0.0164 | 60
3.5 | 0.5013 | 0.00783 | -0.0152 | 64.023
4 | 0.5315 | 0.00946 | -0.0111 | 56.1839
4.5 | 0.5605 | 0.01161 | -0.0074 | 48.2773
5 | 0.6173 | 0.01265 | -0.0085 | 48.7984
5.5 | 0.6664 | 0.01384 | -0.0079 | 48.1503
6 | 0.7179 | 0.01495 | -0.0079 | 48.0201
6.5 | 0.7708 | 0.0172 | -0.0082 | 44.814
7 | 0.8265 | 0.01877 | -0.009 | 44.033
7.5 | 0.8741 | 0.0238 | -0.0085 | 36.7269
8 | 0.9241 | 0.0282 | -0.0084 | 32.7695
8.5 | 0.9404 | 0.03406 | -0.0025 | 27.6101
9 | 0.9244 | 0.03781 | 0.0093 | 24.4486
9.5 | 0.8973 | 0.04475 | 0.0203 | 20.0514

## 29. Re 500k Mach 0.25 (1)
BIGFOIL.COM POLAR EXPORT
NACA67-209 a=0.2
NACA67-209 a=0.2 |  |  |  | Cl Max: | 0.786 | at alpha= | 6 | deg
JavaFoil+Calcfoil stall+Eppler ext transition |  |  |  | L/D Max: | 86.302 | at alpha= | 3 | deg
Re: | 500000 |  |  | Cd Min: | 0.00526 | at alpha= | 1 | deg
Mach: | 0.25 |  |  | Cl=0 at alpha= | -1.05 | deg
|  |  |  | @ Cl=0.1, Cd= | 0.005567
|  |  |  | @ Cl=0.4, Cd= | 0.0054434
|  |  |  | @ Cl=0.6, Cd= | 0.09232
alpha (deg) | Cl | Cd | Cm | Cl/Cd
-13 | -0.067 | 0.11003 | 0 | -0.613
-12.5 | -0.065 | 0.13718 | 0 | -0.471
-12 | -0.194 | 0.12542 | -0.001 | -1.551
-11.5 | -0.259 | 0.11658 | -0.001 | -2.222
-11 | -0.307 | 0.10068 | -0.001 | -3.054
-10.5 | -0.35 | 0.09443 | -0.001 | -3.708
-10 | -0.387 | 0.08359 | -0.002 | -4.63
-9.5 | -0.418 | 0.07634 | -0.002 | -5.469
-9 | -0.441 | 0.07438 | -0.002 | -5.928
-8.5 | -0.457 | 0.06696 | -0.002 | -6.821
-8 | -0.464 | 0.0614 | -0.002 | -7.562
-7.5 | -0.464 | 0.05602 | -0.003 | -8.279
-7 | -0.455 | 0.05197 | -0.003 | -8.765
-6.5 | -0.44 | 0.04755 | -0.003 | -9.249
-6 | -0.417 | 0.04384 | -0.004 | -9.517
-5.5 | -0.389 | 0.04068 | -0.004 | -9.552
-5 | -0.355 | 0.03799 | -0.004 | -9.342
-4.5 | -0.317 | 0.03584 | -0.005 | -8.847
-4 | -0.276 | 0.03385 | -0.005 | -8.156
-3.5 | -0.232 | 0.03225 | -0.006 | -7.206
-3 | -0.232 | 0.0084 | -0.014 | -27.608
-2.5 | -0.173 | 0.00822 | -0.015 | -21.101
-2 | -0.114 | 0.008 | -0.016 | -14.272
-1.5 | -0.054 | 0.00785 | -0.017 | -6.922
-1 | 0.006 | 0.00767 | -0.017 | 0.766
-0.5 | 0.066 | 0.00555 | -0.018 | 11.932
0 | 0.126 | 0.00558 | -0.019 | 22.621
0.5 | 0.186 | 0.00561 | -0.02 | 33.158
1 | 0.246 | 0.00526 | -0.02 | 46.724
1.5 | 0.305 | 0.00531 | -0.021 | 57.528
2 | 0.365 | 0.00539 | -0.022 | 67.64
2.5 | 0.424 | 0.00548 | -0.023 | 77.318
3 | 0.482 | 0.00559 | -0.024 | 86.302
3.5 | 0.542 | 0.01042 | -0.025 | 51.979
4 | 0.597 | 0.01096 | -0.025 | 54.505
4.5 | 0.65 | 0.01143 | -0.026 | 56.867
5 | 0.7 | 0.01194 | -0.027 | 58.604
5.5 | 0.745 | 0.01251 | -0.028 | 59.576
6 | 0.786 | 0.01305 | -0.028 | 60.187
6.5 | 0.666 | 0.04332 | -0.013 | 15.379
7 | 0.687 | 0.04756 | -0.011 | 14.449
7.5 | 0.703 | 0.05122 | -0.011 | 13.72
8 | 0.711 | 0.05596 | -0.01 | 12.708
8.5 | 0.712 | 0.06029 | -0.011 | 11.803
9 | 0.701 | 0.06592 | -0.011 | 10.635
9.5 | 0.67 | 0.07365 | -0.011 | 9.098
10 | 0.627 | 0.08381 | -0.011 | 7.486
10.5 | 0.574 | 0.09285 | -0.012 | 6.184
11 | 0.512 | 0.09232 | -0.013 | 5.542

## 30. Re 500k Mach 0.25 (2)
BIGFOIL.COM POLAR EXPORT
NACA67-209 a=0.2
NACA67-209 a=0.2 |  |  |  | Cl Max: | 0.9204 | at alpha= | 8 | deg
XFOIL ncrit=9 |  |  |  | L/D Max: | 61.7052 | at alpha= | 3.5 | deg
Re: | 500000 |  |  | Cd Min: | 0.03426 | at alpha= | 8 | deg
Mach: | 0.25 |  |  | Cl=0 at alpha= | -99 | deg
|  |  |  | @ Cl=0.1, Cd= | 0.00959
|  |  |  | @ Cl=0.4, Cd= | 0.008106
|  |  |  | @ Cl=0.6, Cd= | 0.012532
alpha (deg) | Cl | Cd | Cm | Cl/Cd
0 | 0.1559 | 0.00959 | -0.0257 | 16.2565
0.5 | 0.2104 | 0.00937 | -0.0253 | 22.4546
1.5 | 0.3081 | 0.00874 | -0.0215 | 35.2517
2 | 0.3687 | 0.00845 | -0.022 | 43.6331
2.5 | 0.4233 | 0.00785 | -0.0205 | 53.9236
3 | 0.4668 | 0.0076 | -0.0172 | 61.4211
3.5 | 0.5066 | 0.00821 | -0.0133 | 61.7052
4 | 0.5357 | 0.01003 | -0.0088 | 53.4098
4.5 | 0.5682 | 0.01199 | -0.0052 | 47.3895
5 | 0.6275 | 0.013 | -0.0062 | 48.2692
5.5 | 0.6768 | 0.01436 | -0.0051 | 47.1309
6 | 0.7246 | 0.01659 | -0.004 | 43.6769
6.5 | 0.7847 | 0.01846 | -0.0047 | 42.5081
7 | 0.8419 | 0.02068 | -0.0051 | 40.7108
7.5 | 0.8862 | 0.02692 | -0.0037 | 32.9198
8 | 0.9204 | 0.03426 | -0.0016 | 26.8651

## 31. Re 500k Mach 0.50 (1)
BIGFOIL.COM POLAR EXPORT
NACA67-209 a=0.2
NACA67-209 a=0.2 |  |  |  | Cl Max: | 1.098 | at alpha= | 20 | deg
JavaFoil+Calcfoil stall+Eppler ext transition |  |  |  | L/D Max: | 76.149 | at alpha= | 2.5 | deg
Re: | 500000 |  |  | Cd Min: | 0.00574 | at alpha= | -0.5 | deg
Mach: | 0.5 |  |  | Cl=0 at alpha= | -1.0515 | deg
|  |  |  | @ Cl=0.1, Cd= | 0.0057676
|  |  |  | @ Cl=0.4, Cd= | 0.0060609
|  |  |  | @ Cl=0.6, Cd= | 0.11727
alpha (deg) | Cl | Cd | Cm | Cl/Cd
-20 | -1.002 | 0.22011 | 0.005 | -4.552
-19.5 | -0.976 | 0.21459 | 0.005 | -4.55
-19 | -0.951 | 0.21213 | 0.004 | -4.481
-18.5 | -0.925 | 0.20404 | 0.004 | -4.534
-18 | -0.9 | 0.19943 | 0.004 | -4.511
-17.5 | -0.874 | 0.19502 | 0.003 | -4.481
-17 | -0.846 | 0.18814 | 0.003 | -4.497
-16.5 | -0.82 | 0.18104 | 0.002 | -4.529
-16 | -0.794 | 0.17622 | 0.002 | -4.506
-15.5 | -0.768 | 0.16508 | 0.002 | -4.654
-15 | -0.742 | 0.16006 | 0.001 | -4.637
-14.5 | -0.716 | 0.1617 | 0.001 | -4.429
-14 | -0.689 | 0.1525 | 0.001 | -4.516
-13.5 | -0.662 | 0.14745 | 0 | -4.49
-13 | -0.636 | 0.1369 | 0 | -4.646
-12.5 | -0.61 | 0.14042 | 0 | -4.342
-12 | -0.584 | 0.12962 | -0.001 | -4.502
-11.5 | -0.557 | 0.13464 | -0.001 | -4.139
-11 | -0.53 | 0.12134 | -0.001 | -4.37
-10.5 | -0.503 | 0.11368 | -0.002 | -4.428
-10 | -0.477 | 0.10904 | -0.002 | -4.375
-9.5 | -0.451 | 0.10297 | -0.002 | -4.376
-9 | -0.424 | 0.10019 | -0.003 | -4.233
-8.5 | -0.398 | 0.09756 | -0.003 | -4.075
-8 | -0.37 | 0.09564 | -0.003 | -3.872
-7.5 | -0.344 | 0.09469 | -0.003 | -3.631
-7 | -0.317 | 0.09155 | -0.004 | -3.466
-6.5 | -0.291 | 0.08866 | -0.004 | -3.279
-6 | -0.264 | 0.07822 | -0.004 | -3.377
-5.5 | -0.237 | 0.05253 | -0.004 | -4.517
-5 | -0.297 | 0.05205 | -0.004 | -5.713
-4.5 | -0.321 | 0.04048 | -0.005 | -7.934
-4 | -0.295 | 0.03626 | -0.006 | -8.123
-3.5 | -0.254 | 0.03397 | -0.006 | -7.474
-3 | -0.206 | 0.03206 | -0.006 | -6.425
-2.5 | -0.192 | 0.00969 | -0.017 | -19.833
-2 | -0.127 | 0.00943 | -0.018 | -13.463
-1.5 | -0.061 | 0.00803 | -0.018 | -7.544
-1 | 0.007 | 0.00779 | -0.019 | 0.841
-0.5 | 0.074 | 0.00574 | -0.02 | 12.84
0 | 0.14 | 0.00581 | -0.021 | 24.166
0.5 | 0.207 | 0.00585 | -0.022 | 35.355
1 | 0.274 | 0.00591 | -0.023 | 46.324
1.5 | 0.34 | 0.00597 | -0.024 | 56.919
2 | 0.406 | 0.00607 | -0.024 | 66.876
2.5 | 0.471 | 0.00619 | -0.025 | 76.149
3 | 0.538 | 0.0112 | -0.026 | 48.035
3.5 | 0.601 | 0.01137 | -0.027 | 52.825
4 | 0.659 | 0.01205 | -0.028 | 54.674
4.5 | 0.71 | 0.01272 | -0.029 | 55.829
5 | 0.751 | 0.0134 | -0.03 | 56.013
5.5 | 0.626 | 0.04058 | -0.012 | 15.421
6 | 0.599 | 0.04611 | -0.011 | 12.995
6.5 | 0.4 | 0.05099 | -0.012 | 7.845
7 | 0.426 | 0.06357 | -0.012 | 6.704
7.5 | 0.453 | 0.08533 | -0.014 | 5.305
8 | 0.479 | 0.09014 | -0.014 | 5.312
8.5 | 0.505 | 0.09702 | -0.014 | 5.203
9 | 0.531 | 0.09676 | -0.015 | 5.487
9.5 | 0.558 | 0.11052 | -0.017 | 5.046
10 | 0.584 | 0.11327 | -0.017 | 5.152
10.5 | 0.609 | 0.11952 | -0.017 | 5.099
11 | 0.635 | 0.12362 | -0.018 | 5.139
11.5 | 0.662 | 0.12369 | -0.02 | 5.355
12 | 0.688 | 0.13116 | -0.02 | 5.246
12.5 | 0.714 | 0.13613 | -0.021 | 5.243
13 | 0.739 | 0.14008 | -0.021 | 5.278
13.5 | 0.765 | 0.1457 | -0.022 | 5.253
14 | 0.792 | 0.16026 | -0.023 | 4.943
14.5 | 0.818 | 0.1575 | -0.024 | 5.191
15 | 0.843 | 0.16075 | -0.024 | 5.244
15.5 | 0.868 | 0.16587 | -0.025 | 5.236
16 | 0.896 | 0.17593 | -0.027 | 5.092
16.5 | 0.921 | 0.18059 | -0.027 | 5.099
17 | 0.946 | 0.18535 | -0.028 | 5.104
17.5 | 0.971 | 0.19051 | -0.028 | 5.097
18 | 0.996 | 0.19619 | -0.029 | 5.078
18.5 | 1.024 | 0.20347 | -0.03 | 5.032
19 | 1.049 | 0.20845 | -0.031 | 5.03
19.5 | 1.073 | 0.21763 | -0.031 | 4.932
20 | 1.098 | 0.22042 | -0.032 | 4.982

## 32. Re 500k Mach 0.50 (2)
BIGFOIL.COM POLAR EXPORT
NACA67-209 a=0.2
NACA67-209 a=0.2 |  |  |  | Cl Max: | 0.9299 | at alpha= | 20 | deg
XFOIL ncrit=9 |  |  |  | L/D Max: | 61.1876 | at alpha= | 3 | deg
Re: | 500000 |  |  | Cd Min: | 0.27569 | at alpha= | 20 | deg
Mach: | 0.5 |  |  | Cl=0 at alpha= | -1.1641 | deg
|  |  |  | @ Cl=0.1, Cd= | 0.0094748
|  |  |  | @ Cl=0.4, Cd= | 0.0089617
|  |  |  | @ Cl=0.6, Cd= | 0.013471
alpha (deg) | Cl | Cd | Cm | Cl/Cd
-20 | -0.7827 | 0.26482 | 0.0475 | -2.9556
-19.5 | -0.7614 | 0.25698 | 0.0425 | -2.9629
-19 | -0.7396 | 0.24902 | 0.0375 | -2.97
-18.5 | -0.7179 | 0.24089 | 0.0326 | -2.9802
-18 | -0.6953 | 0.23277 | 0.0272 | -2.9871
-17.5 | -0.6748 | 0.22524 | 0.0217 | -2.9959
-17 | -0.656 | 0.21782 | 0.0161 | -3.0117
-16.5 | -0.6335 | 0.20803 | 0.0129 | -3.0452
-16 | -0.613 | 0.2003 | 0.0089 | -3.0604
-15.5 | -0.5929 | 0.19257 | 0.0046 | -3.0789
-15 | -0.5732 | 0.18465 | 0.0003 | -3.1043
-14.5 | -0.5538 | 0.17668 | -0.004 | -3.1345
-14 | -0.5357 | 0.16913 | -0.0092 | -3.1674
-13.5 | -0.5224 | 0.16182 | -0.0145 | -3.2283
-13 | -0.5085 | 0.15403 | -0.019 | -3.3013
-12.5 | -0.4904 | 0.14417 | -0.0211 | -3.4015
-12 | -0.4743 | 0.1367 | -0.0236 | -3.4696
-11.5 | -0.4603 | 0.12941 | -0.0268 | -3.5569
-11 | -0.4482 | 0.12182 | -0.0304 | -3.6792
-10.5 | -0.4405 | 0.11464 | -0.036 | -3.8425
-10 | -0.433 | 0.10723 | -0.0396 | -4.038
-9.5 | -0.434 | 0.10051 | -0.0407 | -4.318
-9 | -0.4429 | 0.0947 | -0.0399 | -4.6769
-8.5 | -0.4337 | 0.08399 | -0.0466 | -5.1637
-8 | -0.4169 | 0.07586 | -0.0527 | -5.4956
-7.5 | -0.3995 | 0.06528 | -0.0669 | -6.1198
-7 | -0.3911 | 0.05637 | -0.0757 | -6.9381
-6 | -0.3544 | 0.04305 | -0.0774 | -8.2323
-5.5 | -0.3566 | 0.03518 | -0.072 | -10.1364
-5 | -0.3361 | 0.02977 | -0.0662 | -11.2899
-4.5 | -0.3057 | 0.02249 | -0.0593 | -13.5927
-4 | -0.2635 | 0.01924 | -0.0548 | -13.6954
-3.5 | -0.2035 | 0.01587 | -0.0525 | -12.8229
-3 | -0.1386 | 0.01375 | -0.0514 | -10.08
-2.5 | -0.0912 | 0.01249 | -0.0475 | -7.3018
-2 | -0.0377 | 0.01162 | -0.0447 | -3.2444
-1 | 0.0074 | 0.00844 | -0.0271 | 0.87678
-0.5 | 0.0638 | 0.00909 | -0.0228 | 7.0187
0 | 0.1795 | 0.01032 | -0.0298 | 17.3934
0.5 | 0.2278 | 0.01 | -0.0263 | 22.78
1 | 0.2947 | 0.00968 | -0.0266 | 30.4442
1.5 | 0.3593 | 0.00936 | -0.0262 | 38.3868
2 | 0.4063 | 0.0089 | -0.0219 | 45.6517
2.5 | 0.4655 | 0.00822 | -0.0192 | 56.6302
3 | 0.5152 | 0.00842 | -0.0149 | 61.1876
3.5 | 0.523 | 0.00979 | -0.0037 | 53.4219
4 | 0.5466 | 0.01212 | 0.0028 | 45.099
4.5 | 0.5967 | 0.01337 | 0.0057 | 44.6298
5 | 0.6552 | 0.01516 | 0.007 | 43.219
5.5 | 0.7065 | 0.01704 | 0.0104 | 41.4613
6 | 0.772 | 0.02108 | 0.0111 | 36.6224
6.5 | 0.8278 | 0.02666 | 0.0131 | 31.0503
7 | 0.8533 | 0.03386 | 0.017 | 25.2008
7.5 | 0.8289 | 0.03851 | 0.028 | 21.5243
8 | 0.7839 | 0.0424 | 0.0409 | 18.4882
8.5 | 0.7509 | 0.0494 | 0.0454 | 15.2004
9 | 0.7169 | 0.05881 | 0.0437 | 12.1901
9.5 | 0.6867 | 0.07243 | 0.0343 | 9.4809
10 | 0.6717 | 0.08713 | 0.0242 | 7.7092
10.5 | 0.6623 | 0.09903 | 0.0177 | 6.6879
11 | 0.6571 | 0.10973 | 0.0127 | 5.9883
11.5 | 0.654 | 0.12285 | 0.0062 | 5.3236
12 | 0.6595 | 0.13272 | 0.0013 | 4.9691
12.5 | 0.6686 | 0.14184 | -0.0031 | 4.7138
13.5 | 0.692 | 0.16 | -0.0097 | 4.325
14 | 0.7061 | 0.16951 | -0.0147 | 4.1655
14.5 | 0.718 | 0.17897 | -0.0219 | 4.0118
15 | 0.7347 | 0.18782 | -0.0267 | 3.9117
15.5 | 0.7523 | 0.19628 | -0.0311 | 3.8328
16 | 0.7713 | 0.20447 | -0.0353 | 3.7722
16.5 | 0.793 | 0.21455 | -0.0379 | 3.6961
17 | 0.8117 | 0.22346 | -0.043 | 3.6324
17.5 | 0.8287 | 0.23208 | -0.0489 | 3.5708
18 | 0.847 | 0.24055 | -0.056 | 3.5211
18.5 | 0.8675 | 0.24911 | -0.061 | 3.4824
19 | 0.8878 | 0.25734 | -0.0659 | 3.4499
19.5 | 0.9093 | 0.26596 | -0.0698 | 3.4189
20 | 0.9299 | 0.27569 | -0.0746 | 3.373

## 33. Re 750k Mach 0.00 (1)
BIGFOIL.COM POLAR EXPORT
NACA67-209 a=0.2
NACA67-209 a=0.2 |  |  |  | Cl Max: | 0.812 | at alpha= | 6.5 | deg
JavaFoil+Calcfoil stall+Eppler ext transition |  |  |  | L/D Max: | 97.325 | at alpha= | 3 | deg
Re: | 750000 |  |  | Cd Min: | 0.00391 | at alpha= | -0.5 | deg
Mach: | 0 |  |  | Cl=0 at alpha= | -1.0509 | deg
|  |  |  | @ Cl=0.1, Cd= | 0.0040198
|  |  |  | @ Cl=0.4, Cd= | 0.004704
|  |  |  | @ Cl=0.6, Cd= | 0.010096
alpha (deg) | Cl | Cd | Cm | Cl/Cd
-14.5 | -0.384 | 0.13496 | 0.001 | -2.843
-14 | -0.406 | 0.12954 | 0 | -3.133
-13.5 | -0.428 | 0.11922 | 0 | -3.591
-13 | -0.45 | 0.10964 | 0 | -4.108
-12.5 | -0.472 | 0.10241 | 0 | -4.608
-12 | -0.493 | 0.0972 | -0.001 | -5.068
-11.5 | -0.509 | 0.09174 | -0.001 | -5.552
-11 | -0.519 | 0.08476 | -0.001 | -6.127
-10.5 | -0.527 | 0.07831 | -0.001 | -6.725
-10 | -0.531 | 0.0723 | -0.001 | -7.342
-9.5 | -0.532 | 0.06879 | -0.002 | -7.728
-9 | -0.528 | 0.06383 | -0.002 | -8.279
-8.5 | -0.521 | 0.05917 | -0.002 | -8.806
-8 | -0.509 | 0.05484 | -0.003 | -9.287
-7.5 | -0.493 | 0.05132 | -0.003 | -9.609
-7 | -0.472 | 0.04718 | -0.003 | -10.013
-6.5 | -0.447 | 0.04401 | -0.004 | -10.167
-6 | -0.418 | 0.04146 | -0.004 | -10.089
-5.5 | -0.385 | 0.03877 | -0.004 | -9.941
-5 | -0.349 | 0.03652 | -0.005 | -9.563
-4.5 | -0.31 | 0.03464 | -0.005 | -8.957
-4 | -0.27 | 0.03261 | -0.006 | -8.267
-3.5 | -0.281 | 0.00766 | -0.013 | -36.669
-3 | -0.225 | 0.00747 | -0.014 | -30.167
-2.5 | -0.168 | 0.00777 | -0.015 | -21.655
-2 | -0.111 | 0.00734 | -0.015 | -15.082
-1.5 | -0.053 | 0.00706 | -0.016 | -7.464
-1 | 0.006 | 0.00691 | -0.017 | 0.823
-0.5 | 0.064 | 0.00391 | -0.018 | 16.425
0 | 0.123 | 0.00409 | -0.018 | 30.047
0.5 | 0.181 | 0.00407 | -0.019 | 44.538
1 | 0.24 | 0.00408 | -0.02 | 58.723
1.5 | 0.298 | 0.00458 | -0.021 | 65.11
2 | 0.356 | 0.00465 | -0.021 | 76.488
2.5 | 0.413 | 0.00472 | -0.022 | 87.478
3 | 0.47 | 0.00483 | -0.023 | 97.325
3.5 | 0.526 | 0.0095 | -0.024 | 55.362
4 | 0.581 | 0.00995 | -0.025 | 58.33
4.5 | 0.633 | 0.01035 | -0.025 | 61.172
5 | 0.683 | 0.01081 | -0.026 | 63.153
5.5 | 0.729 | 0.01133 | -0.027 | 64.353
6 | 0.773 | 0.01182 | -0.028 | 65.335
6.5 | 0.812 | 0.01233 | -0.028 | 65.833
7 | 0.689 | 0.04396 | -0.015 | 15.681
7.5 | 0.71 | 0.04811 | -0.013 | 14.762
8 | 0.729 | 0.05135 | -0.012 | 14.198
8.5 | 0.744 | 0.05507 | -0.011 | 13.502
9 | 0.752 | 0.05917 | -0.011 | 12.711
9.5 | 0.749 | 0.06397 | -0.011 | 11.71
10 | 0.74 | 0.06929 | -0.011 | 10.675
10.5 | 0.725 | 0.07437 | -0.012 | 9.746
11 | 0.705 | 0.0806 | -0.012 | 8.747
11.5 | 0.681 | 0.0871 | -0.012 | 7.821

## 34. Re 750k Mach 0.00 (2)
BIGFOIL.COM POLAR EXPORT
NACA67-209 a=0.2
NACA67-209 a=0.2 |  |  |  | Cl Max: | 0.9888 | at alpha= | 9.5 | deg
XFOIL ncrit=9 |  |  |  | L/D Max: | 72.1222 | at alpha= | 3 | deg
Re: | 750000 |  |  | Cd Min: | 0.15711 | at alpha= | 14.5 | deg
Mach: | 0 |  |  | Cl=0 at alpha= | -1.173 | deg
|  |  |  | @ Cl=0.1, Cd= | 0.0061318
|  |  |  | @ Cl=0.4, Cd= | 0.0058539
|  |  |  | @ Cl=0.6, Cd= | 0.011029
alpha (deg) | Cl | Cd | Cm | Cl/Cd
-8 | -0.4698 | 0.05417 | -0.0634 | -8.6727
-7.5 | -0.4661 | 0.04672 | -0.0597 | -9.9765
-7 | -0.4821 | 0.03608 | -0.0527 | -13.362
-6.5 | -0.4526 | 0.03313 | -0.0504 | -13.6613
-6 | -0.4345 | 0.02247 | -0.042 | -19.3369
-5.5 | -0.3964 | 0.0165 | -0.039 | -24.0242
-5 | -0.3472 | 0.01431 | -0.038 | -24.2628
-4.5 | -0.2971 | 0.01278 | -0.037 | -23.2473
-4 | -0.2457 | 0.0118 | -0.0364 | -20.822
-3.5 | -0.1988 | 0.01046 | -0.0348 | -19.0057
-3 | -0.1507 | 0.00972 | -0.0334 | -15.5041
-2.5 | -0.1008 | 0.0092 | -0.0324 | -10.9565
-2 | -0.0504 | 0.00873 | -0.0316 | -5.7732
-1.5 | -0.0242 | 0.00637 | -0.0266 | -3.7991
-1 | 0.0128 | 0.00575 | -0.0222 | 2.2261
-0.5 | 0.0632 | 0.00589 | -0.0203 | 10.7301
0 | 0.1119 | 0.00621 | -0.0179 | 18.0193
0.5 | 0.1622 | 0.00643 | -0.0158 | 25.2255
1 | 0.2166 | 0.00629 | -0.0157 | 34.4356
1.5 | 0.2707 | 0.00619 | -0.0157 | 43.7318
2 | 0.3252 | 0.00603 | -0.0154 | 53.9303
2.5 | 0.3767 | 0.00582 | -0.0142 | 64.7251
3 | 0.4248 | 0.00589 | -0.0125 | 72.1222
3.5 | 0.4575 | 0.00683 | -0.0081 | 66.9839
4 | 0.4879 | 0.00812 | -0.0037 | 60.0862
4.5 | 0.5169 | 0.00967 | 0.0005 | 53.454
5 | 0.5621 | 0.01049 | 0.0021 | 53.5844
5.5 | 0.6078 | 0.01114 | 0.0036 | 54.5601
6 | 0.6605 | 0.01217 | 0.0034 | 54.2728
6.5 | 0.714 | 0.01303 | 0.003 | 54.7966
7 | 0.7648 | 0.01514 | 0.0027 | 50.5152
7.5 | 0.8252 | 0.01627 | 0.0007 | 50.7191
8 | 0.8808 | 0.0181 | -0.0006 | 48.663
8.5 | 0.9264 | 0.02276 | -0.0003 | 40.703
9 | 0.9791 | 0.02536 | -0.0014 | 38.608
9.5 | 0.9888 | 0.02974 | 0.0056 | 33.2482
10 | 0.9725 | 0.03647 | 0.0158 | 26.6658
10.5 | 0.9259 | 0.0461 | 0.0275 | 20.0846
11 | 0.8724 | 0.05544 | 0.0349 | 15.7359
11.5 | 0.8229 | 0.06516 | 0.0355 | 12.6289
12 | 0.7704 | 0.08098 | 0.0256 | 9.5135
13 | 0.6905 | 0.12771 | 0.0011 | 5.4068
13.5 | 0.6933 | 0.13908 | -0.0047 | 4.9849
14 | 0.6965 | 0.14873 | -0.0093 | 4.683
14.5 | 0.7036 | 0.15711 | -0.0133 | 4.4784

## 35. Re 750k Mach 0.10 (1)
BIGFOIL.COM POLAR EXPORT
NACA67-209 a=0.2
NACA67-209 a=0.2 |  |  |  | Cl Max: | 0.813 | at alpha= | 6.5 | deg
JavaFoil+Calcfoil stall+Eppler ext transition |  |  |  | L/D Max: | 97.904 | at alpha= | 3 | deg
Re: | 750000 |  |  | Cd Min: | 0.00389 | at alpha= | -0.5 | deg
Mach: | 0.1 |  |  | Cl=0 at alpha= | -1.0509 | deg
|  |  |  | @ Cl=0.1, Cd= | 0.0040027
|  |  |  | @ Cl=0.4, Cd= | 0.0047089
|  |  |  | @ Cl=0.6, Cd= | 0.010121
alpha (deg) | Cl | Cd | Cm | Cl/Cd
-14.5 | -0.341 | 0.14215 | 0.001 | -2.4
-14 | -0.366 | 0.12906 | 0 | -2.833
-13.5 | -0.391 | 0.12323 | 0 | -3.171
-13 | -0.416 | 0.11398 | 0 | -3.649
-12.5 | -0.441 | 0.10656 | 0 | -4.137
-12 | -0.465 | 0.1006 | -0.001 | -4.622
-11.5 | -0.485 | 0.09154 | -0.001 | -5.301
-11 | -0.498 | 0.0848 | -0.001 | -5.878
-10.5 | -0.509 | 0.07844 | -0.001 | -6.489
-10 | -0.516 | 0.07469 | -0.001 | -6.915
-9.5 | -0.52 | 0.06914 | -0.002 | -7.521
-9 | -0.519 | 0.06558 | -0.002 | -7.919
-8.5 | -0.514 | 0.05929 | -0.002 | -8.676
-8 | -0.505 | 0.05559 | -0.003 | -9.08
-7.5 | -0.49 | 0.05199 | -0.003 | -9.429
-7 | -0.471 | 0.04743 | -0.003 | -9.929
-6.5 | -0.447 | 0.04417 | -0.004 | -10.118
-6 | -0.419 | 0.04127 | -0.004 | -10.142
-5.5 | -0.386 | 0.03889 | -0.004 | -9.93
-5 | -0.35 | 0.03659 | -0.005 | -9.573
-4.5 | -0.312 | 0.03461 | -0.005 | -9.004
-4 | -0.271 | 0.03272 | -0.006 | -8.27
-3.5 | -0.282 | 0.00765 | -0.013 | -36.879
-3 | -0.226 | 0.00745 | -0.014 | -30.362
-2.5 | -0.169 | 0.00778 | -0.015 | -21.737
-2 | -0.111 | 0.00733 | -0.016 | -15.188
-1.5 | -0.053 | 0.00713 | -0.016 | -7.424
-1 | 0.006 | 0.00689 | -0.017 | 0.83
-0.5 | 0.065 | 0.00389 | -0.018 | 16.584
0 | 0.124 | 0.00408 | -0.019 | 30.262
0.5 | 0.182 | 0.00406 | -0.019 | 44.866
1 | 0.241 | 0.0041 | -0.02 | 58.706
1.5 | 0.299 | 0.00461 | -0.021 | 64.995
2 | 0.358 | 0.00465 | -0.022 | 76.874
2.5 | 0.415 | 0.00473 | -0.022 | 87.749
3 | 0.473 | 0.00483 | -0.023 | 97.904
3.5 | 0.529 | 0.00951 | -0.024 | 55.611
4 | 0.583 | 0.00997 | -0.025 | 58.519
4.5 | 0.636 | 0.01044 | -0.025 | 60.915
5 | 0.685 | 0.01089 | -0.026 | 62.924
5.5 | 0.732 | 0.01138 | -0.027 | 64.325
6 | 0.775 | 0.01186 | -0.028 | 65.331
6.5 | 0.813 | 0.0124 | -0.028 | 65.598
7 | 0.689 | 0.04453 | -0.014 | 15.472
7.5 | 0.71 | 0.04848 | -0.012 | 14.635
8 | 0.728 | 0.05196 | -0.012 | 14.005
8.5 | 0.741 | 0.05559 | -0.012 | 13.328
9 | 0.747 | 0.05946 | -0.011 | 12.565
9.5 | 0.741 | 0.06469 | -0.011 | 11.454
10 | 0.728 | 0.06979 | -0.011 | 10.433
10.5 | 0.709 | 0.0762 | -0.011 | 9.309
11 | 0.685 | 0.08155 | -0.012 | 8.406
11.5 | 0.657 | 0.08878 | -0.012 | 7.403

## 36. Re 750k Mach 0.10 (2)
BIGFOIL.COM POLAR EXPORT
NACA67-209 a=0.2
NACA67-209 a=0.2 |  |  |  | Cl Max: | 0.9787 | at alpha= | 9 | deg
XFOIL ncrit=9 |  |  |  | L/D Max: | 72.1115 | at alpha= | 3 | deg
Re: | 750000 |  |  | Cd Min: | 0.24025 | at alpha= | -20 | deg
Mach: | 0.1 |  |  | Cl=0 at alpha= | -1.1914 | deg
|  |  |  | @ Cl=0.1, Cd= | 0.006135
|  |  |  | @ Cl=0.4, Cd= | 0.0058697
|  |  |  | @ Cl=0.6, Cd= | 0.011046
alpha (deg) | Cl | Cd | Cm | Cl/Cd
-20 | -0.7107 | 0.24025 | 0.0374 | -2.9582
-19.5 | -0.6943 | 0.23388 | 0.0334 | -2.9686
-19 | -0.6778 | 0.22733 | 0.0294 | -2.9816
-18.5 | -0.6612 | 0.22052 | 0.0255 | -2.9984
-18 | -0.6442 | 0.21341 | 0.0211 | -3.0186
-17.5 | -0.4799 | 0.18138 | 0.0101 | -2.6458
-17 | -0.4665 | 0.17569 | 0.0073 | -2.6552
-16.5 | -0.4547 | 0.17045 | 0.0038 | -2.6676
-16 | -0.4436 | 0.16512 | 0.0003 | -2.6865
-15.5 | -0.4332 | 0.15957 | -0.0033 | -2.7148
-15 | -0.4247 | 0.1541 | -0.0072 | -2.756
-14.5 | -0.4199 | 0.14896 | -0.0112 | -2.8189
-14 | -0.4175 | 0.14436 | -0.0144 | -2.8921
-13.5 | -0.4144 | 0.1387 | -0.0177 | -2.9877
-13 | -0.4086 | 0.13177 | -0.0211 | -3.1009
-12.5 | -0.4019 | 0.12416 | -0.023 | -3.237
-12 | -0.5024 | 0.12321 | -0.0222 | -4.0776
-11.5 | -0.4923 | 0.11683 | -0.0245 | -4.2138
-11 | -0.4855 | 0.10973 | -0.0275 | -4.4245
-10.5 | -0.4819 | 0.10202 | -0.0309 | -4.7236
-10 | -0.4801 | 0.09414 | -0.0347 | -5.0999
-9.5 | -0.4799 | 0.08533 | -0.0412 | -5.624
-9 | -0.4912 | 0.07567 | -0.0495 | -6.4913
-8 | -0.4667 | 0.05484 | -0.0641 | -8.5102
-7.5 | -0.4633 | 0.04739 | -0.0607 | -9.7763
-7 | -0.4796 | 0.03703 | -0.0539 | -12.9517
-6.5 | -0.4515 | 0.03386 | -0.0514 | -13.3343
-6 | -0.4347 | 0.02303 | -0.0429 | -18.8754
-5.5 | -0.3978 | 0.017 | -0.0397 | -23.4
-5 | -0.349 | 0.01453 | -0.0385 | -24.0193
-4.5 | -0.2985 | 0.01294 | -0.0374 | -23.068
-4 | -0.2465 | 0.0119 | -0.0368 | -20.7143
-3.5 | -0.1991 | 0.01055 | -0.0353 | -18.872
-3 | -0.1511 | 0.00975 | -0.0337 | -15.4974
-2.5 | -0.1009 | 0.00924 | -0.0327 | -10.9199
-2 | -0.0502 | 0.00877 | -0.0318 | -5.7241
-1.5 | -0.0208 | 0.00663 | -0.0275 | -3.1373
-1 | 0.0129 | 0.00576 | -0.0223 | 2.2396
-0.5 | 0.0636 | 0.00592 | -0.0204 | 10.7432
0 | 0.1127 | 0.00621 | -0.0181 | 18.1481
0.5 | 0.1631 | 0.00644 | -0.0159 | 25.3261
1 | 0.218 | 0.0063 | -0.0159 | 34.6032
1.5 | 0.2724 | 0.00621 | -0.0158 | 43.8647
2 | 0.327 | 0.00604 | -0.0155 | 54.1391
2.5 | 0.3788 | 0.00583 | -0.0143 | 64.9743
3 | 0.4269 | 0.00592 | -0.0125 | 72.1115
3.5 | 0.4591 | 0.00688 | -0.0079 | 66.7297
4 | 0.4893 | 0.0082 | -0.0034 | 59.6707
4.5 | 0.5184 | 0.00975 | 0.0009 | 53.1692
5 | 0.5643 | 0.01053 | 0.0024 | 53.5897
5.5 | 0.61 | 0.01119 | 0.004 | 54.513
6 | 0.6628 | 0.01224 | 0.0039 | 54.1503
6.5 | 0.7163 | 0.01315 | 0.0036 | 54.4715
7 | 0.7678 | 0.01525 | 0.0033 | 50.3475
7.5 | 0.828 | 0.01656 | 0.0014 | 50
8 | 0.8838 | 0.01851 | 0.0003 | 47.7472
8.5 | 0.9294 | 0.02332 | 0.0007 | 39.8542
9 | 0.9787 | 0.02687 | 0.0002 | 36.4235
9.5 | 0.9744 | 0.03173 | 0.0096 | 30.7091
10 | 0.9487 | 0.04001 | 0.0202 | 23.7116
10.5 | 0.9031 | 0.04831 | 0.0307 | 18.6939
11 | 0.8532 | 0.05747 | 0.0362 | 14.846
11.5 | 0.8062 | 0.06765 | 0.0348 | 11.9172
12 | 0.7505 | 0.089 | 0.0194 | 8.4326
12.5 | 0.6913 | 0.11659 | 0.0066 | 5.9293
13 | 0.6876 | 0.12883 | 0.0007 | 5.3373
13.5 | 0.6918 | 0.14004 | -0.0051 | 4.94
14 | 0.6954 | 0.14973 | -0.0097 | 4.6444

## 37. Re 750k Mach 0.25 (1)
BIGFOIL.COM POLAR EXPORT
NACA67-209 a=0.2
NACA67-209 a=0.2 |  |  |  | Cl Max: | 0.821 | at alpha= | 6.5 | deg
JavaFoil+Calcfoil stall+Eppler ext transition |  |  |  | L/D Max: | 98.948 | at alpha= | 3 | deg
Re: | 750000 |  |  | Cd Min: | 0.00391 | at alpha= | -0.5 | deg
Mach: | 0.25 |  |  | Cl=0 at alpha= | -1.05 | deg
|  |  |  | @ Cl=0.1, Cd= | 0.0039211
|  |  |  | @ Cl=0.4, Cd= | 0.0047459
|  |  |  | @ Cl=0.6, Cd= | 0.09338
alpha (deg) | Cl | Cd | Cm | Cl/Cd
-13 | -0.068 | 0.10259 | 0 | -0.658
-12.5 | -0.065 | 0.10267 | 0 | -0.63
-12 | -0.195 | 0.11699 | -0.001 | -1.663
-11.5 | -0.259 | 0.10563 | -0.001 | -2.454
-11 | -0.308 | 0.09536 | -0.001 | -3.226
-10.5 | -0.35 | 0.08686 | -0.001 | -4.033
-10 | -0.387 | 0.07877 | -0.002 | -4.916
-9.5 | -0.418 | 0.07327 | -0.002 | -5.7
-9 | -0.441 | 0.06865 | -0.002 | -6.424
-8.5 | -0.457 | 0.06326 | -0.002 | -7.222
-8 | -0.464 | 0.0581 | -0.003 | -7.994
-7.5 | -0.464 | 0.05396 | -0.003 | -8.599
-7 | -0.456 | 0.05032 | -0.003 | -9.056
-6.5 | -0.44 | 0.04553 | -0.004 | -9.663
-6 | -0.417 | 0.04248 | -0.004 | -9.825
-5.5 | -0.389 | 0.03964 | -0.004 | -9.808
-5 | -0.355 | 0.03716 | -0.005 | -9.554
-4.5 | -0.317 | 0.03507 | -0.005 | -9.045
-4 | -0.276 | 0.03304 | -0.006 | -8.367
-3.5 | -0.234 | 0.03096 | -0.007 | -7.542
-3 | -0.232 | 0.00753 | -0.014 | -30.796
-2.5 | -0.174 | 0.00715 | -0.015 | -24.266
-2 | -0.114 | 0.00691 | -0.016 | -16.54
-1.5 | -0.054 | 0.00715 | -0.017 | -7.61
-1 | 0.006 | 0.00699 | -0.017 | 0.84
-0.5 | 0.066 | 0.00391 | -0.018 | 16.963
0 | 0.127 | 0.00393 | -0.019 | 32.288
0.5 | 0.187 | 0.00437 | -0.02 | 42.82
1 | 0.247 | 0.00458 | -0.021 | 54.055
1.5 | 0.307 | 0.00463 | -0.021 | 66.348
2 | 0.367 | 0.00469 | -0.022 | 78.223
2.5 | 0.426 | 0.00479 | -0.023 | 89.029
3 | 0.485 | 0.0049 | -0.024 | 98.948
3.5 | 0.542 | 0.00972 | -0.025 | 55.836
4 | 0.598 | 0.0102 | -0.025 | 58.626
4.5 | 0.651 | 0.01066 | -0.026 | 61.081
5 | 0.7 | 0.01114 | -0.027 | 62.88
5.5 | 0.746 | 0.01167 | -0.028 | 63.92
6 | 0.786 | 0.01226 | -0.028 | 64.166
6.5 | 0.821 | 0.01278 | -0.029 | 64.207
7 | 0.688 | 0.04599 | -0.012 | 14.959
7.5 | 0.703 | 0.05009 | -0.012 | 14.041
8 | 0.711 | 0.054 | -0.011 | 13.172
8.5 | 0.712 | 0.05749 | -0.011 | 12.378
9 | 0.701 | 0.06289 | -0.011 | 11.148
9.5 | 0.67 | 0.06994 | -0.011 | 9.582
10 | 0.627 | 0.078 | -0.012 | 8.045
10.5 | 0.574 | 0.07921 | -0.013 | 7.252
11 | 0.512 | 0.085 | -0.014 | 6.021
11.5 | 0.442 | 0.09338 | -0.014 | 4.73

## 38. Re 750k Mach 0.25 (2)
BIGFOIL.COM POLAR EXPORT
NACA67-209 a=0.2
NACA67-209 a=0.2 |  |  |  | Cl Max: | 0.932 | at alpha= | 8.5 | deg
XFOIL ncrit=9 |  |  |  | L/D Max: | 71.3889 | at alpha= | 3 | deg
Re: | 750000 |  |  | Cd Min: | 0.24434 | at alpha= | -20 | deg
Mach: | 0.25 |  |  | Cl=0 at alpha= | -1.3209 | deg
|  |  |  | @ Cl=0.1, Cd= | 0.0061675
|  |  |  | @ Cl=0.4, Cd= | 0.0059371
|  |  |  | @ Cl=0.6, Cd= | 0.011163
alpha (deg) | Cl | Cd | Cm | Cl/Cd
-20 | -0.7229 | 0.24434 | 0.0393 | -2.9586
-19.5 | -0.7055 | 0.23769 | 0.0352 | -2.9682
-19 | -0.6879 | 0.23087 | 0.031 | -2.9796
-18.5 | -0.67 | 0.22374 | 0.0268 | -2.9945
-18 | -0.6525 | 0.21659 | 0.0222 | -3.0126
-17.5 | -0.6367 | 0.20954 | 0.0177 | -3.0386
-17 | -0.6218 | 0.20224 | 0.0132 | -3.0746
-16.5 | -0.6051 | 0.19416 | 0.0104 | -3.1165
-16 | -0.589 | 0.18754 | 0.007 | -3.1407
-15.5 | -0.5732 | 0.18085 | 0.0034 | -3.1695
-15 | -0.5583 | 0.17354 | -0.0003 | -3.2171
-14.5 | -0.5435 | 0.16597 | -0.0044 | -3.2747
-14 | -0.5317 | 0.1585 | -0.0088 | -3.3546
-13.5 | -0.5216 | 0.15076 | -0.0128 | -3.4598
-13 | -0.5107 | 0.14295 | -0.0164 | -3.5726
-12.5 | -0.5012 | 0.13474 | -0.02 | -3.7198
-12 | -0.4927 | 0.12658 | -0.0217 | -3.8924
-11.5 | -0.4829 | 0.11975 | -0.0244 | -4.0326
-11 | -0.4752 | 0.11244 | -0.0275 | -4.2263
-10.5 | -0.4699 | 0.1047 | -0.031 | -4.4881
-10 | -0.4652 | 0.0965 | -0.0364 | -4.8207
-9.5 | -0.4641 | 0.08848 | -0.0406 | -5.2453
-9 | -0.469 | 0.07999 | -0.046 | -5.8632
-8.5 | -0.4578 | 0.06792 | -0.061 | -6.7403
-8 | -0.4496 | 0.05799 | -0.0671 | -7.7531
-7.5 | -0.4479 | 0.05048 | -0.0653 | -8.8728
-7 | -0.4648 | 0.04201 | -0.0599 | -11.064
-6.5 | -0.4442 | 0.03762 | -0.0565 | -11.8075
-6 | -0.4055 | 0.03392 | -0.0524 | -11.9546
-5.5 | -0.3778 | 0.02852 | -0.048 | -13.2468
-5 | -0.3582 | 0.01602 | -0.0411 | -22.3596
-4.5 | -0.3059 | 0.01393 | -0.0398 | -21.9598
-4 | -0.2514 | 0.0125 | -0.0392 | -20.112
-3.5 | -0.1995 | 0.01128 | -0.0379 | -17.6862
-3 | -0.1533 | 0.00998 | -0.0355 | -15.3607
-2.5 | -0.1004 | 0.00954 | -0.0347 | -10.5241
-2 | -0.0498 | 0.0089 | -0.0333 | -5.5955
-1.5 | -0.0077 | 0.00766 | -0.0307 | -1.0052
-1 | 0.0138 | 0.00581 | -0.0232 | 2.3752
-0.5 | 0.0655 | 0.006 | -0.0211 | 10.9167
0 | 0.117 | 0.00625 | -0.0189 | 18.72
0.5 | 0.1684 | 0.00654 | -0.0165 | 25.7492
1 | 0.2259 | 0.0064 | -0.0165 | 35.2969
1.5 | 0.2817 | 0.00629 | -0.0163 | 44.7854
2 | 0.3374 | 0.00611 | -0.0159 | 55.2209
2.5 | 0.3905 | 0.00589 | -0.0146 | 66.2988
3 | 0.4369 | 0.00612 | -0.0119 | 71.3889
3.5 | 0.4667 | 0.00723 | -0.0067 | 64.5505
4 | 0.4957 | 0.00864 | -0.0017 | 57.3727
4.5 | 0.5268 | 0.0101 | 0.0028 | 52.1584
5 | 0.5753 | 0.01077 | 0.0043 | 53.4169
5.5 | 0.6212 | 0.0115 | 0.0065 | 54.0174
6 | 0.6745 | 0.01269 | 0.0069 | 53.1521
6.5 | 0.7276 | 0.01387 | 0.0073 | 52.4585
7 | 0.7824 | 0.01631 | 0.007 | 47.9706
7.5 | 0.8431 | 0.01851 | 0.0058 | 45.5484
8 | 0.897 | 0.02177 | 0.0056 | 41.2035
8.5 | 0.932 | 0.02894 | 0.0074 | 32.2046
9 | 0.9269 | 0.03481 | 0.016 | 26.6274
9.5 | 0.8934 | 0.0416 | 0.0275 | 21.476
10 | 0.8566 | 0.04865 | 0.0354 | 17.6074
10.5 | 0.8174 | 0.05665 | 0.0385 | 14.4289
11 | 0.775 | 0.068 | 0.0351 | 11.3971
11.5 | 0.7095 | 0.09735 | 0.0159 | 7.2881
12.5 | 0.6804 | 0.12241 | 0.0042 | 5.5584
13 | 0.68 | 0.1337 | -0.001 | 5.086
13.5 | 0.6846 | 0.14391 | -0.0059 | 4.7571

## 39. Re 750k Mach 0.50 (1)
BIGFOIL.COM POLAR EXPORT
NACA67-209 a=0.2
NACA67-209 a=0.2 |  |  |  | Cl Max: | 1.098 | at alpha= | 20 | deg
JavaFoil+Calcfoil stall+Eppler ext transition |  |  |  | L/D Max: | 97.687 | at alpha= | 2.5 | deg
Re: | 750000 |  |  | Cd Min: | 0.00447 | at alpha= | 0 | deg
Mach: | 0.5 |  |  | Cl=0 at alpha= | -1.0515 | deg
|  |  |  | @ Cl=0.1, Cd= | 0.0046903
|  |  |  | @ Cl=0.4, Cd= | 0.0047179
|  |  |  | @ Cl=0.6, Cd= | 0.1052
alpha (deg) | Cl | Cd | Cm | Cl/Cd
-20 | -1.002 | 0.20381 | 0.005 | -4.917
-19.5 | -0.976 | 0.19727 | 0.005 | -4.95
-19 | -0.951 | 0.1948 | 0.004 | -4.88
-18.5 | -0.925 | 0.18705 | 0.004 | -4.946
-18 | -0.9 | 0.18244 | 0.004 | -4.931
-17.5 | -0.874 | 0.17801 | 0.003 | -4.909
-17 | -0.846 | 0.17178 | 0.003 | -4.927
-16.5 | -0.82 | 0.16775 | 0.002 | -4.888
-16 | -0.794 | 0.16339 | 0.002 | -4.86
-15.5 | -0.768 | 0.15399 | 0.002 | -4.989
-15 | -0.742 | 0.14466 | 0.001 | -5.131
-14.5 | -0.716 | 0.14807 | 0.001 | -4.837
-14 | -0.689 | 0.13836 | 0.001 | -4.979
-13.5 | -0.662 | 0.13497 | 0 | -4.906
-13 | -0.636 | 0.12595 | 0 | -5.051
-12.5 | -0.61 | 0.12795 | 0 | -4.766
-12 | -0.584 | 0.11887 | -0.001 | -4.91
-11.5 | -0.557 | 0.11975 | -0.001 | -4.654
-11 | -0.531 | 0.1162 | -0.001 | -4.566
-10.5 | -0.503 | 0.10407 | -0.002 | -4.838
-10 | -0.477 | 0.09964 | -0.002 | -4.788
-9.5 | -0.451 | 0.09528 | -0.002 | -4.73
-9 | -0.424 | 0.09271 | -0.003 | -4.575
-8.5 | -0.398 | 0.0878 | -0.003 | -4.529
-8 | -0.37 | 0.08694 | -0.003 | -4.261
-7.5 | -0.344 | 0.08622 | -0.003 | -3.989
-7 | -0.317 | 0.08229 | -0.004 | -3.857
-6.5 | -0.291 | 0.0816 | -0.004 | -3.564
-6 | -0.264 | 0.04348 | -0.005 | -6.079
-5.5 | -0.237 | 0.05077 | -0.005 | -4.676
-5 | -0.297 | 0.04492 | -0.005 | -6.621
-4.5 | -0.321 | 0.03883 | -0.005 | -8.274
-4 | -0.295 | 0.03473 | -0.006 | -8.484
-3.5 | -0.254 | 0.0326 | -0.006 | -7.788
-3 | -0.206 | 0.03087 | -0.007 | -6.676
-2.5 | -0.192 | 0.00772 | -0.017 | -24.925
-2 | -0.127 | 0.00748 | -0.018 | -16.997
-1.5 | -0.061 | 0.00725 | -0.019 | -8.36
-1 | 0.007 | 0.00701 | -0.019 | 0.934
-0.5 | 0.074 | 0.00483 | -0.02 | 15.324
0 | 0.141 | 0.00447 | -0.021 | 31.634
0.5 | 0.208 | 0.00452 | -0.022 | 46.114
1 | 0.275 | 0.00458 | -0.023 | 60.13
1.5 | 0.342 | 0.00464 | -0.024 | 73.838
2 | 0.409 | 0.00473 | -0.025 | 86.473
2.5 | 0.475 | 0.00486 | -0.026 | 97.687
3 | 0.539 | 0.00991 | -0.026 | 54.346
3.5 | 0.601 | 0.01046 | -0.027 | 57.502
4 | 0.66 | 0.01107 | -0.028 | 59.576
4.5 | 0.711 | 0.01172 | -0.029 | 60.659
5 | 0.751 | 0.01247 | -0.03 | 60.261
5.5 | 0.627 | 0.03948 | -0.014 | 15.879
6 | 0.599 | 0.04456 | -0.011 | 13.446
6.5 | 0.4 | 0.0486 | -0.013 | 8.234
7 | 0.426 | 0.05839 | -0.012 | 7.3
7.5 | 0.453 | 0.07923 | -0.014 | 5.715
8 | 0.479 | 0.08115 | -0.014 | 5.902
8.5 | 0.505 | 0.0877 | -0.014 | 5.758
9 | 0.531 | 0.08793 | -0.015 | 6.039
9.5 | 0.558 | 0.09914 | -0.017 | 5.626
10 | 0.584 | 0.1019 | -0.017 | 5.728
10.5 | 0.61 | 0.10726 | -0.017 | 5.682
11 | 0.635 | 0.11179 | -0.018 | 5.683
11.5 | 0.662 | 0.11494 | -0.02 | 5.764
12 | 0.688 | 0.1184 | -0.02 | 5.813
12.5 | 0.714 | 0.12318 | -0.021 | 5.795
13 | 0.739 | 0.12697 | -0.021 | 5.824
13.5 | 0.766 | 0.13293 | -0.022 | 5.761
14 | 0.792 | 0.14246 | -0.023 | 5.56
14.5 | 0.818 | 0.14186 | -0.024 | 5.764
15 | 0.843 | 0.14518 | -0.024 | 5.806
15.5 | 0.869 | 0.15343 | -0.025 | 5.661
16 | 0.896 | 0.16573 | -0.027 | 5.407
16.5 | 0.921 | 0.16541 | -0.027 | 5.568
17 | 0.946 | 0.17274 | -0.028 | 5.477
17.5 | 0.971 | 0.17842 | -0.028 | 5.443
18 | 0.997 | 0.18446 | -0.029 | 5.403
18.5 | 1.024 | 0.18659 | -0.03 | 5.488
19 | 1.049 | 0.1958 | -0.031 | 5.356
19.5 | 1.074 | 0.20036 | -0.031 | 5.358
20 | 1.098 | 0.20618 | -0.032 | 5.327

## 40. Re 750k Mach 0.50 (2)
BIGFOIL.COM POLAR EXPORT
NACA67-209 a=0.2
NACA67-209 a=0.2 |  |  |  | Cl Max: | 0.9295 | at alpha= | 20 | deg
XFOIL ncrit=9 |  |  |  | L/D Max: | 70.1278 | at alpha= | 2.5 | deg
Re: | 750000 |  |  | Cd Min: | 0.27428 | at alpha= | 20 | deg
Mach: | 0.5 |  |  | Cl=0 at alpha= | -1.5952 | deg
|  |  |  | @ Cl=0.1, Cd= | 0.0064091
|  |  |  | @ Cl=0.4, Cd= | 0.0063573
|  |  |  | @ Cl=0.6, Cd= | 0.011878
alpha (deg) | Cl | Cd | Cm | Cl/Cd
-20 | -0.7836 | 0.26524 | 0.0481 | -2.9543
-19.5 | -0.7614 | 0.25704 | 0.0429 | -2.9622
-19 | -0.7393 | 0.24895 | 0.0376 | -2.9697
-18.5 | -0.7179 | 0.24083 | 0.0324 | -2.9809
-18 | -0.6969 | 0.2327 | 0.0271 | -2.9948
-17 | -0.6553 | 0.21585 | 0.0185 | -3.0359
-16.5 | -0.6345 | 0.20812 | 0.014 | -3.0487
-16 | -0.614 | 0.20026 | 0.0095 | -3.066
-15.5 | -0.5928 | 0.19229 | 0.0048 | -3.0828
-15 | -0.5741 | 0.18437 | -0.0005 | -3.1138
-14.5 | -0.5563 | 0.17638 | -0.0053 | -3.154
-14 | -0.5393 | 0.16836 | -0.0098 | -3.2033
-13.5 | -0.5228 | 0.15944 | -0.0137 | -3.279
-13 | -0.5047 | 0.15127 | -0.0163 | -3.3364
-12.5 | -0.4889 | 0.14385 | -0.0196 | -3.3987
-12 | -0.4741 | 0.13627 | -0.0232 | -3.4791
-11.5 | -0.4611 | 0.12839 | -0.0281 | -3.5914
-11 | -0.4509 | 0.12066 | -0.0327 | -3.7369
-10.5 | -0.4403 | 0.11278 | -0.0363 | -3.9041
-10 | -0.4326 | 0.10515 | -0.0393 | -4.1141
-9.5 | -0.437 | 0.09698 | -0.0402 | -4.5061
-9 | -0.4183 | 0.08876 | -0.0459 | -4.7127
-8.5 | -0.3992 | 0.07976 | -0.0544 | -5.005
-8 | -0.3802 | 0.07044 | -0.0649 | -5.3975
-7.5 | -0.3721 | 0.06006 | -0.0778 | -6.1955
-7 | -0.3776 | 0.05358 | -0.0783 | -7.0474
-5.5 | -0.3809 | 0.0332 | -0.0644 | -11.4729
-5 | -0.3589 | 0.02758 | -0.0589 | -13.0131
-4.5 | -0.3267 | 0.02102 | -0.0531 | -15.5423
-4 | -0.2773 | 0.01631 | -0.049 | -17.0018
-3.5 | -0.215 | 0.01349 | -0.0472 | -15.9377
-3 | -0.1565 | 0.01123 | -0.0452 | -13.9359
-2.5 | -0.1007 | 0.01029 | -0.0427 | -9.7862
-2 | -0.0459 | 0.00954 | -0.0403 | -4.8113
-1.5 | 0.0108 | 0.00899 | -0.0384 | 1.2013
-1 | 0.0181 | 0.00615 | -0.0276 | 2.9431
-0.5 | 0.0747 | 0.00629 | -0.0243 | 11.876
0 | 0.1342 | 0.00657 | -0.0221 | 20.4262
0.5 | 0.1939 | 0.007 | -0.0193 | 27.7
1 | 0.2572 | 0.00679 | -0.019 | 37.8792
1.5 | 0.3211 | 0.00667 | -0.0187 | 48.1409
2 | 0.3829 | 0.0064 | -0.0174 | 59.8281
2.5 | 0.439 | 0.00626 | -0.0148 | 70.1278
3 | 0.4705 | 0.00714 | -0.0077 | 65.8964
3.5 | 0.4919 | 0.00853 | 0.0006 | 57.6671
4 | 0.515 | 0.01026 | 0.0081 | 50.1949
4.5 | 0.5602 | 0.01107 | 0.0124 | 50.6052
5 | 0.6055 | 0.01199 | 0.0169 | 50.5004
5.5 | 0.6468 | 0.01363 | 0.0219 | 47.4541
6 | 0.7074 | 0.01574 | 0.0237 | 44.9428
6.5 | 0.7675 | 0.01952 | 0.0252 | 39.3186
7 | 0.8169 | 0.02632 | 0.027 | 31.0372
7.5 | 0.831 | 0.03461 | 0.0305 | 24.0104
8 | 0.7984 | 0.03991 | 0.0403 | 20.005
8.5 | 0.765 | 0.0468 | 0.0455 | 16.3462
9 | 0.732 | 0.0555 | 0.045 | 13.1892
9.5 | 0.699 | 0.06862 | 0.0365 | 10.1865
10 | 0.6828 | 0.08395 | 0.0254 | 8.1334
10.5 | 0.6721 | 0.09608 | 0.0185 | 6.9952
11 | 0.6654 | 0.10751 | 0.0127 | 6.1892
11.5 | 0.6639 | 0.11814 | 0.0075 | 5.6196
12 | 0.6664 | 0.12908 | 0.0022 | 5.1627
12.5 | 0.6741 | 0.13909 | -0.0024 | 4.8465
13 | 0.68 | 0.1485 | -0.0061 | 4.5791
13.5 | 0.692 | 0.15833 | -0.0108 | 4.3706
14 | 0.7058 | 0.168 | -0.0156 | 4.2012
14.5 | 0.721 | 0.17753 | -0.0205 | 4.0613
15 | 0.7357 | 0.18723 | -0.027 | 3.9294
15.5 | 0.7532 | 0.19622 | -0.0318 | 3.8385
16 | 0.7715 | 0.20483 | -0.0366 | 3.7665
16.5 | 0.7904 | 0.2132 | -0.0412 | 3.7073
17 | 0.8107 | 0.22181 | -0.0444 | 3.6549
17.5 | 0.8296 | 0.23089 | -0.0497 | 3.5931
18 | 0.8476 | 0.23993 | -0.0557 | 3.5327
18.5 | 0.8684 | 0.24922 | -0.0616 | 3.4845
19 | 0.8888 | 0.2578 | -0.0667 | 3.4476
19.5 | 0.9093 | 0.26613 | -0.0718 | 3.4168
20 | 0.9295 | 0.27428 | -0.0766 | 3.3889

## 41. Re 1M Mach 0.00 (1)
BIGFOIL.COM POLAR EXPORT
NACA67-209 a=0.2
NACA67-209 a=0.2 |  |  |  | Cl Max: | 0.846 | at alpha= | 7 | deg
JavaFoil+Calcfoil stall+Eppler ext transition |  |  |  | L/D Max: | 119.455 | at alpha= | 3 | deg
Re: | 1000000 |  |  | Cd Min: | 0.00365 | at alpha= | 0.5 | deg
Mach: | 0 |  |  | Cl=0 at alpha= | -1.0509 | deg
|  |  |  | @ Cl=0.1, Cd= | 0.0038317
|  |  |  | @ Cl=0.4, Cd= | 0.0037855
|  |  |  | @ Cl=0.6, Cd= | 0.0095135
alpha (deg) | Cl | Cd | Cm | Cl/Cd
-14.5 | -0.384 | 0.13001 | 0.001 | -2.953
-14 | -0.406 | 0.12027 | 0 | -3.375
-13.5 | -0.428 | 0.1148 | 0 | -3.731
-13 | -0.451 | 0.10683 | 0 | -4.217
-12.5 | -0.472 | 0.09864 | 0 | -4.786
-12 | -0.493 | 0.09443 | -0.001 | -5.218
-11.5 | -0.509 | 0.08666 | -0.001 | -5.879
-11 | -0.519 | 0.08101 | -0.001 | -6.412
-10.5 | -0.527 | 0.07565 | -0.001 | -6.963
-10 | -0.531 | 0.07164 | -0.002 | -7.413
-9.5 | -0.532 | 0.0664 | -0.002 | -8.007
-9 | -0.529 | 0.06149 | -0.002 | -8.597
-8.5 | -0.521 | 0.05824 | -0.002 | -8.951
-8 | -0.51 | 0.05381 | -0.003 | -9.468
-7.5 | -0.493 | 0.05003 | -0.003 | -9.86
-7 | -0.473 | 0.04624 | -0.003 | -10.222
-6.5 | -0.448 | 0.04318 | -0.004 | -10.367
-6 | -0.419 | 0.04033 | -0.004 | -10.382
-5.5 | -0.386 | 0.03809 | -0.005 | -10.13
-5 | -0.35 | 0.03581 | -0.005 | -9.773
-4.5 | -0.311 | 0.03392 | -0.005 | -9.167
-4 | -0.335 | 0.00743 | -0.012 | -45.053
-3.5 | -0.281 | 0.00723 | -0.013 | -38.851
-3 | -0.225 | 0.0075 | -0.014 | -30.043
-2.5 | -0.168 | 0.00727 | -0.015 | -23.155
-2 | -0.111 | 0.00709 | -0.015 | -15.627
-1.5 | -0.053 | 0.00684 | -0.016 | -7.703
-1 | 0.006 | 0.00661 | -0.017 | 0.86
-0.5 | 0.064 | 0.00385 | -0.018 | 16.704
0 | 0.123 | 0.00382 | -0.018 | 32.229
0.5 | 0.181 | 0.00365 | -0.019 | 49.65
1 | 0.24 | 0.00365 | -0.02 | 65.717
1.5 | 0.298 | 0.00373 | -0.021 | 79.988
2 | 0.356 | 0.00374 | -0.022 | 95.296
2.5 | 0.414 | 0.0038 | -0.022 | 108.881
3 | 0.471 | 0.00394 | -0.023 | 119.455
3.5 | 0.527 | 0.00894 | -0.024 | 58.871
4 | 0.581 | 0.00936 | -0.025 | 62.093
4.5 | 0.633 | 0.00978 | -0.025 | 64.791
5 | 0.683 | 0.01023 | -0.026 | 66.778
5.5 | 0.73 | 0.0107 | -0.027 | 68.253
6 | 0.773 | 0.01118 | -0.028 | 69.184
6.5 | 0.812 | 0.01168 | -0.028 | 69.542
7 | 0.846 | 0.01228 | -0.029 | 68.933
7.5 | 0.713 | 0.04659 | -0.015 | 15.303
8 | 0.731 | 0.05028 | -0.014 | 14.531
8.5 | 0.744 | 0.05402 | -0.012 | 13.775
9 | 0.753 | 0.05842 | -0.012 | 12.884
9.5 | 0.749 | 0.06233 | -0.012 | 12.019
10 | 0.74 | 0.06777 | -0.012 | 10.916
10.5 | 0.725 | 0.07202 | -0.012 | 10.067
11 | 0.705 | 0.0784 | -0.012 | 8.995
11.5 | 0.681 | 0.0817 | -0.013 | 8.341
12 | 0.655 | 0.08995 | -0.014 | 7.279

## 42. Re 1M Mach 0.00 (2)
BIGFOIL.COM POLAR EXPORT
NACA67-209 a=0.2
NACA67-209 a=0.2 |  |  |  | Cl Max: | 1.0394 | at alpha= | 11 | deg
XFOIL ncrit=9 |  |  |  | L/D Max: | 77.7172 | at alpha= | 2.5 | deg
Re: | 1000000 |  |  | Cd Min: | 0.23914 | at alpha= | -20 | deg
Mach: | 0 |  |  | Cl=0 at alpha= | -1.2438 | deg
|  |  |  | @ Cl=0.1, Cd= | 0.0048673
|  |  |  | @ Cl=0.4, Cd= | 0.0052068
|  |  |  | @ Cl=0.6, Cd= | 0.010002
alpha (deg) | Cl | Cd | Cm | Cl/Cd
-20 | -0.7072 | 0.23914 | 0.0367 | -2.9573
-19.5 | -0.6914 | 0.23246 | 0.0325 | -2.9743
-19 | -0.6755 | 0.22569 | 0.0284 | -2.993
-18.5 | -0.6607 | 0.21814 | 0.0249 | -3.0288
-18 | -0.6448 | 0.21204 | 0.0212 | -3.0409
-17.5 | -0.6291 | 0.20574 | 0.0175 | -3.0577
-17 | -0.6134 | 0.19896 | 0.0137 | -3.083
-16.5 | -0.5974 | 0.1915 | 0.0096 | -3.1196
-16 | -0.5841 | 0.18405 | 0.0054 | -3.1736
-15.5 | -0.5707 | 0.17688 | 0.0016 | -3.2265
-15 | -0.5584 | 0.16916 | -0.0021 | -3.301
-14.5 | -0.5487 | 0.16046 | -0.0053 | -3.4195
-14 | -0.5358 | 0.15385 | -0.0082 | -3.4826
-13.5 | -0.5242 | 0.14705 | -0.0112 | -3.5648
-13 | -0.5141 | 0.13977 | -0.0144 | -3.6782
-12.5 | -0.505 | 0.13229 | -0.0177 | -3.8174
-12 | -0.4984 | 0.12378 | -0.0223 | -4.0265
-11.5 | -0.4926 | 0.11536 | -0.026 | -4.2701
-11 | -0.4879 | 0.10717 | -0.0296 | -4.5526
-10.5 | -0.4856 | 0.09881 | -0.0332 | -4.9145
-10 | -0.4862 | 0.09017 | -0.0375 | -5.392
-9 | -0.5166 | 0.06397 | -0.06 | -8.0757
-8.5 | -0.5186 | 0.0575 | -0.0599 | -9.0191
-8 | -0.5208 | 0.05121 | -0.0564 | -10.1699
-7.5 | -0.5035 | 0.04697 | -0.0541 | -10.7196
-7 | -0.4754 | 0.04079 | -0.0504 | -11.6548
-6.5 | -0.4761 | 0.02974 | -0.0436 | -16.0087
-6 | -0.462 | 0.01693 | -0.0355 | -27.2888
-5.5 | -0.4129 | 0.01494 | -0.0344 | -27.6372
-5 | -0.362 | 0.01327 | -0.0336 | -27.2796
-4 | -0.2636 | 0.01008 | -0.0316 | -26.1508
-3.5 | -0.2127 | 0.00943 | -0.0309 | -22.5557
-3 | -0.163 | 0.00873 | -0.0298 | -18.6712
-2.5 | -0.1111 | 0.00832 | -0.0292 | -13.3534
-2 | -0.0593 | 0.00785 | -0.0286 | -7.5541
-1.5 | -0.0125 | 0.007 | -0.0272 | -1.7857
-1 | 0.0119 | 0.00475 | -0.0214 | 2.5053
-0.5 | 0.0639 | 0.00482 | -0.0202 | 13.2573
0 | 0.1173 | 0.00489 | -0.0196 | 23.9877
0.5 | 0.1666 | 0.00517 | -0.0173 | 32.2244
1 | 0.2226 | 0.0051 | -0.0176 | 43.6471
1.5 | 0.2788 | 0.00507 | -0.0179 | 54.9901
2 | 0.3326 | 0.00493 | -0.0175 | 67.4645
2.5 | 0.3847 | 0.00495 | -0.0167 | 77.7172
3 | 0.4264 | 0.00565 | -0.014 | 75.469
3.5 | 0.4632 | 0.00679 | -0.0109 | 68.218
4 | 0.4976 | 0.00813 | -0.0074 | 61.2054
4.5 | 0.5369 | 0.00929 | -0.005 | 57.7933
5 | 0.5831 | 0.00981 | -0.0034 | 59.4393
5.5 | 0.6289 | 0.01033 | -0.0018 | 60.8809
6 | 0.6735 | 0.01093 | 0.0001 | 61.6194
6.5 | 0.71 | 0.01209 | 0.0035 | 58.7262
7 | 0.7586 | 0.01271 | 0.0043 | 59.6853
8 | 0.8571 | 0.01634 | 0.0045 | 52.4541
8.5 | 0.9149 | 0.01749 | 0.0029 | 52.3099
9 | 0.9689 | 0.01905 | 0.0017 | 50.8609
9.5 | 1.0217 | 0.02115 | 0.0003 | 48.3073
10.5 | 1.0348 | 0.03029 | 0.014 | 34.1631
11 | 1.0394 | 0.03337 | 0.0205 | 31.1477
11.5 | 1.0026 | 0.04062 | 0.0297 | 24.6824
12 | 0.9311 | 0.05215 | 0.0362 | 17.8543
12.5 | 0.8776 | 0.06372 | 0.0335 | 13.7728
13 | 0.7004 | 0.12285 | 0.0022 | 5.7013
13.5 | 0.6957 | 0.13485 | -0.0032 | 5.1591
14 | 0.6961 | 0.14582 | -0.0081 | 4.7737
14.5 | 0.7001 | 0.15611 | -0.0127 | 4.4847
15 | 0.7077 | 0.16559 | -0.0171 | 4.2738
15.5 | 0.717 | 0.1754 | -0.0223 | 4.0878
16 | 0.7277 | 0.18373 | -0.0265 | 3.9607

## 43. Re 1M Mach 0.10 (1)
BIGFOIL.COM POLAR EXPORT
NACA67-209 a=0.2
NACA67-209 a=0.2 |  |  |  | Cl Max: | 0.847 | at alpha= | 7 | deg
JavaFoil+Calcfoil stall+Eppler ext transition |  |  |  | L/D Max: | 120.01 | at alpha= | 3 | deg
Re: | 1000000 |  |  | Cd Min: | 0.00364 | at alpha= | 0.5 | deg
Mach: | 0.1 |  |  | Cl=0 at alpha= | -1.0509 | deg
|  |  |  | @ Cl=0.1, Cd= | 0.0038359
|  |  |  | @ Cl=0.4, Cd= | 0.0037707
|  |  |  | @ Cl=0.6, Cd= | 0.0095246
alpha (deg) | Cl | Cd | Cm | Cl/Cd
-14.5 | -0.341 | 0.13077 | 0.001 | -2.61
-14 | -0.366 | 0.12577 | 0 | -2.908
-13.5 | -0.391 | 0.11672 | 0 | -3.349
-13 | -0.416 | 0.10931 | 0 | -3.807
-12.5 | -0.441 | 0.10117 | 0 | -4.359
-12 | -0.465 | 0.0965 | -0.001 | -4.82
-11.5 | -0.485 | 0.08877 | -0.001 | -5.468
-11 | -0.499 | 0.08142 | -0.001 | -6.123
-10.5 | -0.509 | 0.07572 | -0.001 | -6.724
-10 | -0.517 | 0.07222 | -0.002 | -7.152
-9.5 | -0.52 | 0.06668 | -0.002 | -7.801
-9 | -0.519 | 0.06348 | -0.002 | -8.184
-8.5 | -0.515 | 0.05836 | -0.002 | -8.817
-8 | -0.505 | 0.05367 | -0.003 | -9.408
-7.5 | -0.49 | 0.05063 | -0.003 | -9.685
-7 | -0.471 | 0.04649 | -0.003 | -10.134
-6.5 | -0.447 | 0.04332 | -0.004 | -10.321
-6 | -0.419 | 0.04054 | -0.004 | -10.335
-5.5 | -0.387 | 0.03811 | -0.004 | -10.142
-5 | -0.351 | 0.03592 | -0.005 | -9.767
-4.5 | -0.313 | 0.03345 | -0.006 | -9.351
-4 | -0.336 | 0.00742 | -0.013 | -45.269
-3.5 | -0.282 | 0.00722 | -0.013 | -39.106
-3 | -0.226 | 0.0075 | -0.014 | -30.161
-2.5 | -0.169 | 0.00732 | -0.015 | -23.104
-2 | -0.111 | 0.00709 | -0.016 | -15.689
-1.5 | -0.053 | 0.00682 | -0.016 | -7.759
-1 | 0.006 | 0.00666 | -0.017 | 0.859
-0.5 | 0.065 | 0.00383 | -0.018 | 16.858
0 | 0.124 | 0.00384 | -0.019 | 32.237
0.5 | 0.182 | 0.00364 | -0.019 | 50.137
1 | 0.241 | 0.0037 | -0.02 | 65.241
1.5 | 0.3 | 0.00372 | -0.021 | 80.601
2 | 0.358 | 0.00372 | -0.022 | 96.201
2.5 | 0.416 | 0.00379 | -0.022 | 109.784
3 | 0.473 | 0.00394 | -0.023 | 120.01
3.5 | 0.529 | 0.00898 | -0.024 | 58.941
4 | 0.584 | 0.00938 | -0.025 | 62.218
4.5 | 0.636 | 0.00985 | -0.025 | 64.608
5 | 0.686 | 0.01029 | -0.026 | 66.676
5.5 | 0.733 | 0.01076 | -0.027 | 68.11
6 | 0.776 | 0.01122 | -0.028 | 69.111
6.5 | 0.814 | 0.01176 | -0.028 | 69.244
7 | 0.847 | 0.01233 | -0.029 | 68.733
7.5 | 0.712 | 0.04706 | -0.014 | 15.13
8 | 0.729 | 0.05078 | -0.013 | 14.351
8.5 | 0.741 | 0.05449 | -0.013 | 13.606
9 | 0.747 | 0.05834 | -0.012 | 12.813
9.5 | 0.741 | 0.06326 | -0.011 | 11.715
10 | 0.728 | 0.06825 | -0.012 | 10.671
10.5 | 0.709 | 0.07414 | -0.012 | 9.57
11 | 0.686 | 0.07839 | -0.013 | 8.748
11.5 | 0.658 | 0.08222 | -0.013 | 7.998
12 | 0.626 | 0.08917 | -0.014 | 7.025

## 44. Re 1M Mach 0.10 (2)
BIGFOIL.COM POLAR EXPORT
NACA67-209 a=0.2
NACA67-209 a=0.2 |  |  |  | Cl Max: | 1.0215 | at alpha= | 9.5 | deg
XFOIL ncrit=9 |  |  |  | L/D Max: | 77.9637 | at alpha= | 2.5 | deg
Re: | 1000000 |  |  | Cd Min: | 0.23985 | at alpha= | -20 | deg
Mach: | 0.1 |  |  | Cl=0 at alpha= | -1.1683 | deg
|  |  |  | @ Cl=0.1, Cd= | 0.0048765
|  |  |  | @ Cl=0.4, Cd= | 0.0051908
|  |  |  | @ Cl=0.6, Cd= | 0.010065
alpha (deg) | Cl | Cd | Cm | Cl/Cd
-20 | -0.7094 | 0.23985 | 0.037 | -2.9577
-19.5 | -0.6934 | 0.23313 | 0.0328 | -2.9743
-19 | -0.6773 | 0.22633 | 0.0287 | -2.9925
-18.5 | -0.6623 | 0.21881 | 0.0252 | -3.0268
-18 | -0.6462 | 0.21266 | 0.0215 | -3.0387
-17.5 | -0.6303 | 0.20631 | 0.0177 | -3.0551
-17 | -0.6145 | 0.19949 | 0.0139 | -3.0804
-16.5 | -0.5982 | 0.192 | 0.0098 | -3.1156
-16 | -0.5847 | 0.18454 | 0.0055 | -3.1684
-15.5 | -0.5711 | 0.17735 | 0.0017 | -3.2202
-15 | -0.5586 | 0.16964 | -0.0021 | -3.2929
-14.5 | -0.5482 | 0.16107 | -0.0051 | -3.4035
-14 | -0.5352 | 0.15442 | -0.0081 | -3.4659
-13.5 | -0.5235 | 0.14758 | -0.0112 | -3.5472
-13 | -0.5131 | 0.14027 | -0.0144 | -3.6579
-12.5 | -0.5038 | 0.13275 | -0.0177 | -3.7951
-12 | -0.497 | 0.12426 | -0.0223 | -3.9997
-11.5 | -0.4909 | 0.11586 | -0.026 | -4.237
-11 | -0.486 | 0.10769 | -0.0296 | -4.513
-10.5 | -0.4832 | 0.09938 | -0.0332 | -4.8621
-10 | -0.4832 | 0.09082 | -0.0373 | -5.3204
-9.5 | -0.5093 | 0.07943 | -0.0431 | -6.4119
-9 | -0.5102 | 0.06522 | -0.0599 | -7.8228
-8.5 | -0.509 | 0.05913 | -0.0609 | -8.6082
-8 | -0.5144 | 0.05256 | -0.0575 | -9.7869
-7.5 | -0.5 | 0.04792 | -0.055 | -10.4341
-7 | -0.4733 | 0.04153 | -0.0514 | -11.3966
-6 | -0.4626 | 0.01788 | -0.0364 | -25.8725
-5.5 | -0.4146 | 0.01539 | -0.035 | -26.9396
-5 | -0.3638 | 0.01342 | -0.0341 | -27.1088
-4.5 | -0.3143 | 0.01134 | -0.0329 | -27.716
-4 | -0.2644 | 0.01015 | -0.032 | -26.0493
-3.5 | -0.2133 | 0.00948 | -0.0312 | -22.5
-3 | -0.1632 | 0.0088 | -0.0301 | -18.5455
-2.5 | -0.1113 | 0.00833 | -0.0295 | -13.3613
-2 | -0.0593 | 0.00787 | -0.0289 | -7.5349
-1 | 0.012 | 0.00476 | -0.0216 | 2.521
-0.5 | 0.0643 | 0.00483 | -0.0204 | 13.3126
0 | 0.118 | 0.0049 | -0.0197 | 24.0816
0.5 | 0.1676 | 0.00518 | -0.0174 | 32.3552
1 | 0.2239 | 0.00512 | -0.0177 | 43.7305
1.5 | 0.2804 | 0.00508 | -0.018 | 55.1969
2 | 0.3345 | 0.00494 | -0.0176 | 67.7126
2.5 | 0.3867 | 0.00496 | -0.0167 | 77.9637
3 | 0.4282 | 0.00568 | -0.0139 | 75.3873
3.5 | 0.465 | 0.00685 | -0.0108 | 67.8832
4 | 0.4991 | 0.00821 | -0.0072 | 60.7917
4.5 | 0.5391 | 0.00932 | -0.0047 | 57.8433
5 | 0.5852 | 0.00989 | -0.0031 | 59.1709
5.5 | 0.6309 | 0.01043 | -0.0013 | 60.489
6 | 0.6761 | 0.011 | 0.0005 | 61.4636
6.5 | 0.7124 | 0.01219 | 0.0041 | 58.4413
7 | 0.7612 | 0.01284 | 0.005 | 59.2835
7.5 | 0.8104 | 0.01371 | 0.0056 | 59.1101
8 | 0.8608 | 0.01654 | 0.0052 | 52.0435
8.5 | 0.9181 | 0.01794 | 0.0038 | 51.1761
9 | 0.9719 | 0.01972 | 0.0028 | 49.285
9.5 | 1.0215 | 0.02265 | 0.0019 | 45.0993
10 | 1.0095 | 0.02915 | 0.0119 | 34.6312
10.5 | 1.0168 | 0.03241 | 0.0183 | 31.373
11 | 1.0049 | 0.03719 | 0.0261 | 27.0207
11.5 | 0.9503 | 0.04632 | 0.0345 | 20.516
12 | 0.8792 | 0.05915 | 0.0362 | 14.8639
12.5 | 0.7263 | 0.10846 | 0.0089 | 6.6965
13.5 | 0.6941 | 0.13593 | -0.0036 | 5.1063
14 | 0.6953 | 0.14674 | -0.0085 | 4.7383
14.5 | 0.6999 | 0.15694 | -0.013 | 4.4597

## 45. Re 1M Mach 0.25 (1)
BIGFOIL.COM POLAR EXPORT
NACA67-209 a=0.2
NACA67-209 a=0.2 |  |  |  | Cl Max: | 0.821 | at alpha= | 6.5 | deg
JavaFoil+Calcfoil stall+Eppler ext transition |  |  |  | L/D Max: | 119.639 | at alpha= | 3 | deg
Re: | 1000000 |  |  | Cd Min: | 0.00365 | at alpha= | -0.5 | deg
Mach: | 0.25 |  |  | Cl=0 at alpha= | -1.05 | deg
|  |  |  | @ Cl=0.1, Cd= | 0.0036556
|  |  |  | @ Cl=0.4, Cd= | 0.0038125
|  |  |  | @ Cl=0.6, Cd= | 0.08955
alpha (deg) | Cl | Cd | Cm | Cl/Cd
-13 | -0.068 | 0.10099 | 0 | -0.669
-12.5 | -0.065 | 0.09884 | 0 | -0.655
-12 | -0.195 | 0.09444 | -0.001 | -2.062
-11.5 | -0.259 | 0.09979 | -0.001 | -2.598
-11 | -0.308 | 0.09093 | -0.001 | -3.384
-10.5 | -0.35 | 0.08381 | -0.001 | -4.181
-10 | -0.387 | 0.07636 | -0.002 | -5.072
-9.5 | -0.418 | 0.06996 | -0.002 | -5.971
-9 | -0.441 | 0.06739 | -0.002 | -6.547
-8.5 | -0.457 | 0.06106 | -0.002 | -7.483
-8 | -0.465 | 0.05614 | -0.003 | -8.275
-7.5 | -0.464 | 0.05195 | -0.003 | -8.936
-7 | -0.456 | 0.04897 | -0.003 | -9.308
-6.5 | -0.44 | 0.04457 | -0.004 | -9.874
-6 | -0.417 | 0.04137 | -0.004 | -10.092
-5.5 | -0.389 | 0.03865 | -0.004 | -10.062
-5 | -0.355 | 0.03649 | -0.005 | -9.733
-4.5 | -0.317 | 0.0344 | -0.005 | -9.223
-4 | -0.343 | 0.00744 | -0.013 | -46.128
-3.5 | -0.289 | 0.0073 | -0.014 | -39.61
-3 | -0.232 | 0.00707 | -0.014 | -32.84
-2.5 | -0.174 | 0.00735 | -0.015 | -23.616
-2 | -0.114 | 0.00716 | -0.016 | -15.959
-1.5 | -0.054 | 0.00691 | -0.017 | -7.866
-1 | 0.006 | 0.00667 | -0.017 | 0.88
-0.5 | 0.066 | 0.00365 | -0.018 | 18.157
0 | 0.127 | 0.00366 | -0.019 | 34.758
0.5 | 0.187 | 0.00367 | -0.02 | 50.988
1 | 0.248 | 0.00368 | -0.021 | 67.321
1.5 | 0.308 | 0.00373 | -0.021 | 82.431
2 | 0.368 | 0.00378 | -0.022 | 97.204
2.5 | 0.427 | 0.00384 | -0.023 | 111.359
3 | 0.486 | 0.00406 | -0.024 | 119.639
3.5 | 0.543 | 0.00916 | -0.025 | 59.23
4 | 0.599 | 0.00963 | -0.025 | 62.167
4.5 | 0.651 | 0.01007 | -0.026 | 64.701
5 | 0.701 | 0.01053 | -0.027 | 66.61
5.5 | 0.747 | 0.011 | -0.028 | 67.868
6 | 0.787 | 0.0116 | -0.028 | 67.846
6.5 | 0.821 | 0.01217 | -0.029 | 67.509
7 | 0.69 | 0.04478 | -0.014 | 15.416
7.5 | 0.704 | 0.04876 | -0.012 | 14.433
8 | 0.711 | 0.05285 | -0.011 | 13.462
8.5 | 0.712 | 0.05617 | -0.012 | 12.673
9 | 0.701 | 0.0614 | -0.011 | 11.42
9.5 | 0.67 | 0.06831 | -0.012 | 9.814
10 | 0.628 | 0.07506 | -0.012 | 8.361
10.5 | 0.575 | 0.07643 | -0.014 | 7.519
11 | 0.512 | 0.08294 | -0.014 | 6.174
11.5 | 0.442 | 0.08955 | -0.015 | 4.934

## 46. Re 1M Mach 0.25 (2)
BIGFOIL.COM POLAR EXPORT
NACA67-209 a=0.2
NACA67-209 a=0.2 |  |  |  | Cl Max: | 0.9741 | at alpha= | 9 | deg
XFOIL ncrit=9 |  |  |  | L/D Max: | 78.3826 | at alpha= | 2.5 | deg
Re: | 1000000 |  |  | Cd Min: | 0.24389 | at alpha= | -20 | deg
Mach: | 0.25 |  |  | Cl=0 at alpha= | -1.3066 | deg
|  |  |  | @ Cl=0.1, Cd= | 0.0049223
|  |  |  | @ Cl=0.4, Cd= | 0.005126
|  |  |  | @ Cl=0.6, Cd= | 0.13783
alpha (deg) | Cl | Cd | Cm | Cl/Cd
-20 | -0.7217 | 0.24389 | 0.0389 | -2.9591
-19.5 | -0.7048 | 0.23697 | 0.0345 | -2.9742
-18.5 | -0.6714 | 0.22257 | 0.0267 | -3.0166
-18 | -0.6543 | 0.21612 | 0.0228 | -3.0275
-17.5 | -0.6374 | 0.20948 | 0.0188 | -3.0428
-17 | -0.6205 | 0.20238 | 0.0149 | -3.066
-16.5 | -0.6034 | 0.19479 | 0.0105 | -3.0977
-16 | -0.5887 | 0.18725 | 0.0061 | -3.1439
-15.5 | -0.5739 | 0.17993 | 0.0022 | -3.1896
-15 | -0.5602 | 0.1722 | -0.0017 | -3.2532
-14.5 | -0.5469 | 0.16422 | -0.0045 | -3.3303
-14 | -0.533 | 0.15733 | -0.0078 | -3.3878
-13.5 | -0.5205 | 0.15023 | -0.0111 | -3.4647
-13 | -0.5089 | 0.14281 | -0.0144 | -3.5635
-12.5 | -0.4981 | 0.13486 | -0.0181 | -3.6935
-12 | -0.4906 | 0.12669 | -0.0226 | -3.8724
-11.5 | -0.4833 | 0.11834 | -0.0263 | -4.084
-11 | -0.4768 | 0.11028 | -0.0298 | -4.3235
-10.5 | -0.4721 | 0.10215 | -0.0332 | -4.6216
-10 | -0.4806 | 0.09231 | -0.0371 | -5.2064
-9.5 | -0.4752 | 0.08697 | -0.0386 | -5.464
-9 | -0.4715 | 0.07629 | -0.0488 | -6.1804
-8.5 | -0.4604 | 0.06564 | -0.0633 | -7.014
-8 | -0.4788 | 0.05831 | -0.0622 | -8.2113
-7.5 | -0.48 | 0.05193 | -0.0595 | -9.2432
-6 | -0.4495 | 0.02679 | -0.0446 | -16.7786
-5.5 | -0.4199 | 0.01893 | -0.0393 | -22.1817
-5 | -0.3733 | 0.01465 | -0.0367 | -25.4812
-4 | -0.269 | 0.01056 | -0.0344 | -25.4735
-3.5 | -0.2166 | 0.00976 | -0.0333 | -22.1926
-3 | -0.1641 | 0.00918 | -0.0322 | -17.8758
-2.5 | -0.1125 | 0.00843 | -0.0311 | -13.3452
-2 | -0.0588 | 0.008 | -0.0303 | -7.35
-1.5 | -0.0082 | 0.00735 | -0.0291 | -1.1156
-1 | 0.013 | 0.00482 | -0.0225 | 2.6971
-0.5 | 0.0665 | 0.00488 | -0.0211 | 13.627
0 | 0.1219 | 0.00495 | -0.0203 | 24.6263
0.5 | 0.1731 | 0.00524 | -0.018 | 33.0344
1 | 0.2312 | 0.00519 | -0.0183 | 44.5472
1.5 | 0.2891 | 0.00514 | -0.0185 | 56.2451
2 | 0.345 | 0.00501 | -0.0181 | 68.8623
2.5 | 0.3974 | 0.00507 | -0.0168 | 78.3826
3 | 0.4373 | 0.00593 | -0.0134 | 73.7437
3.5 | 0.4736 | 0.00716 | -0.0098 | 66.1453
4 | 0.5068 | 0.00862 | -0.0057 | 58.7935
4.5 | 0.5501 | 0.00955 | -0.0033 | 57.6021
5 | 0.5985 | 0.01009 | -0.0016 | 59.3162
5.5 | 0.6434 | 0.01079 | 0.001 | 59.6293
6 | 0.6892 | 0.01141 | 0.0033 | 60.4032
6.5 | 0.7261 | 0.01263 | 0.0074 | 57.4901
7 | 0.7736 | 0.01373 | 0.0092 | 56.3438
7.5 | 0.8211 | 0.01575 | 0.0104 | 52.1333
8 | 0.8782 | 0.01849 | 0.0099 | 47.4959
8.5 | 0.9307 | 0.02191 | 0.0098 | 42.4783
9 | 0.9741 | 0.02627 | 0.0104 | 37.0803
9.5 | 0.9708 | 0.03078 | 0.0186 | 31.54
10 | 0.9359 | 0.0374 | 0.0294 | 25.0241
10.5 | 0.8961 | 0.04483 | 0.0365 | 19.9888
11 | 0.8333 | 0.05624 | 0.0383 | 14.8169
12 | 0.7181 | 0.10402 | 0.0115 | 6.9035
12.5 | 0.7026 | 0.1175 | 0.0048 | 5.9796
14 | 0.5742 | 0.13783 | -0.0069 | 4.166

## 47. Re 1M Mach 0.50 (1)
BIGFOIL.COM POLAR EXPORT
NACA67-209 a=0.2
NACA67-209 a=0.2 |  |  |  | Cl Max: | 1.099 | at alpha= | 20 | deg
JavaFoil+Calcfoil stall+Eppler ext transition |  |  |  | L/D Max: | 102.132 | at alpha= | 2.5 | deg
Re: | 1000000 |  |  | Cd Min: | 0.00354 | at alpha= | -0.5 | deg
Mach: | 0.5 |  |  | Cl=0 at alpha= | -1.0515 | deg
|  |  |  | @ Cl=0.1, Cd= | 0.0037006
|  |  |  | @ Cl=0.4, Cd= | 0.0042491
|  |  |  | @ Cl=0.6, Cd= | 0.099996
alpha (deg) | Cl | Cd | Cm | Cl/Cd
-20 | -1.002 | 0.1956 | 0.005 | -5.124
-19.5 | -0.977 | 0.18968 | 0.005 | -5.148
-19 | -0.951 | 0.18444 | 0.004 | -5.155
-18.5 | -0.925 | 0.17695 | 0.004 | -5.229
-18 | -0.9 | 0.17234 | 0.004 | -5.22
-17.5 | -0.874 | 0.1679 | 0.003 | -5.205
-17 | -0.847 | 0.16356 | 0.003 | -5.176
-16.5 | -0.82 | 0.15677 | 0.002 | -5.23
-16 | -0.794 | 0.15237 | 0.002 | -5.212
-15.5 | -0.768 | 0.14432 | 0.002 | -5.324
-15 | -0.742 | 0.13823 | 0.001 | -5.37
-14.5 | -0.716 | 0.1367 | 0.001 | -5.239
-14 | -0.689 | 0.13125 | 0.001 | -5.251
-13.5 | -0.662 | 0.12718 | 0 | -5.207
-13 | -0.636 | 0.11921 | 0 | -5.337
-12.5 | -0.61 | 0.12015 | 0 | -5.075
-12 | -0.584 | 0.11229 | -0.001 | -5.198
-11.5 | -0.557 | 0.11316 | -0.001 | -4.925
-11 | -0.531 | 0.10945 | -0.001 | -4.849
-10.5 | -0.504 | 0.09802 | -0.002 | -5.137
-10 | -0.477 | 0.09598 | -0.002 | -4.971
-9.5 | -0.451 | 0.09047 | -0.002 | -4.982
-9 | -0.424 | 0.08581 | -0.003 | -4.944
-8.5 | -0.398 | 0.0834 | -0.003 | -4.769
-8 | -0.371 | 0.08335 | -0.003 | -4.447
-7.5 | -0.344 | 0.08057 | -0.004 | -4.27
-7 | -0.317 | 0.07818 | -0.004 | -4.061
-6.5 | -0.291 | 0.07496 | -0.004 | -3.88
-6 | -0.265 | 0.04254 | -0.005 | -6.218
-5.5 | -0.237 | 0.04818 | -0.005 | -4.928
-5 | -0.297 | 0.04345 | -0.005 | -6.847
-4.5 | -0.321 | 0.03789 | -0.005 | -8.481
-4 | -0.295 | 0.03419 | -0.006 | -8.619
-3.5 | -0.254 | 0.03223 | -0.006 | -7.88
-3 | -0.206 | 0.03028 | -0.007 | -6.815
-2.5 | -0.192 | 0.00695 | -0.017 | -27.698
-2 | -0.127 | 0.00668 | -0.018 | -19.036
-1.5 | -0.061 | 0.00644 | -0.019 | -9.407
-1 | 0.007 | 0.00617 | -0.02 | 1.061
-0.5 | 0.074 | 0.00354 | -0.02 | 20.944
0 | 0.142 | 0.00396 | -0.021 | 35.786
0.5 | 0.209 | 0.00401 | -0.022 | 52.089
1 | 0.276 | 0.00409 | -0.023 | 67.594
1.5 | 0.343 | 0.00413 | -0.024 | 83.047
2 | 0.41 | 0.00427 | -0.025 | 96.043
2.5 | 0.476 | 0.00466 | -0.026 | 102.132
3 | 0.539 | 0.0095 | -0.026 | 56.738
3.5 | 0.602 | 0.01001 | -0.027 | 60.085
4 | 0.66 | 0.01063 | -0.028 | 62.132
4.5 | 0.712 | 0.01122 | -0.029 | 63.437
5 | 0.752 | 0.01191 | -0.03 | 63.119
5.5 | 0.632 | 0.03757 | -0.017 | 16.826
6 | 0.6 | 0.04317 | -0.012 | 13.891
6.5 | 0.4 | 0.04733 | -0.013 | 8.458
7 | 0.426 | 0.05651 | -0.013 | 7.544
7.5 | 0.453 | 0.07362 | -0.014 | 6.152
8 | 0.479 | 0.07732 | -0.015 | 6.196
8.5 | 0.505 | 0.08342 | -0.015 | 6.055
9 | 0.531 | 0.08356 | -0.015 | 6.357
9.5 | 0.558 | 0.09427 | -0.017 | 5.919
10 | 0.584 | 0.09703 | -0.017 | 6.018
10.5 | 0.61 | 0.10185 | -0.018 | 5.986
11 | 0.635 | 0.10401 | -0.018 | 6.109
11.5 | 0.663 | 0.10725 | -0.02 | 6.178
12 | 0.688 | 0.11065 | -0.02 | 6.22
12.5 | 0.714 | 0.1153 | -0.021 | 6.192
13 | 0.739 | 0.11899 | -0.021 | 6.215
13.5 | 0.766 | 0.12788 | -0.023 | 5.991
14 | 0.792 | 0.13494 | -0.023 | 5.871
14.5 | 0.818 | 0.13546 | -0.024 | 6.037
15 | 0.843 | 0.13861 | -0.024 | 6.082
15.5 | 0.869 | 0.14572 | -0.025 | 5.962
16 | 0.897 | 0.15978 | -0.027 | 5.611
16.5 | 0.921 | 0.15641 | -0.027 | 5.889
17 | 0.946 | 0.16187 | -0.028 | 5.845
17.5 | 0.971 | 0.16828 | -0.028 | 5.772
18 | 0.997 | 0.1726 | -0.029 | 5.775
18.5 | 1.024 | 0.17662 | -0.03 | 5.798
19 | 1.049 | 0.18489 | -0.031 | 5.672
19.5 | 1.074 | 0.19004 | -0.031 | 5.65
20 | 1.099 | 0.19486 | -0.032 | 5.637

## 48. Re 1M Mach 0.50 (2)
BIGFOIL.COM POLAR EXPORT
NACA67-209 a=0.2
NACA67-209 a=0.2 |  |  |  | Cl Max: | 0.9299 | at alpha= | 20 | deg
XFOIL ncrit=9 |  |  |  | L/D Max: | 75.1897 | at alpha= | 2.5 | deg
Re: | 1000000 |  |  | Cd Min: | 0.27549 | at alpha= | 20 | deg
Mach: | 0.5 |  |  | Cl=0 at alpha= | -1.535 | deg
|  |  |  | @ Cl=0.1, Cd= | 0.005145
|  |  |  | @ Cl=0.4, Cd= | 0.0053817
|  |  |  | @ Cl=0.6, Cd= | 0.01066
alpha (deg) | Cl | Cd | Cm | Cl/Cd
-20 | -0.7833 | 0.2645 | 0.0479 | -2.9614
-19.5 | -0.7627 | 0.25656 | 0.0432 | -2.9728
-19 | -0.7413 | 0.24874 | 0.0382 | -2.9802
-18.5 | -0.7198 | 0.24074 | 0.0333 | -2.9899
-18 | -0.6981 | 0.23271 | 0.0284 | -2.9999
-17.5 | -0.6767 | 0.22464 | 0.0236 | -3.0124
-17 | -0.6546 | 0.2161 | 0.0185 | -3.0292
-16.5 | -0.6342 | 0.20794 | 0.0135 | -3.0499
-16 | -0.6147 | 0.19971 | 0.0085 | -3.078
-15.5 | -0.595 | 0.1911 | 0.0048 | -3.1136
-15 | -0.5755 | 0.18341 | 0.0007 | -3.1378
-14.5 | -0.5561 | 0.17578 | -0.0034 | -3.1636
-14 | -0.5376 | 0.1679 | -0.0076 | -3.2019
-13.5 | -0.5193 | 0.15967 | -0.012 | -3.2523
-13 | -0.5032 | 0.15159 | -0.0166 | -3.3195
-12.5 | -0.4897 | 0.14338 | -0.0211 | -3.4154
-12 | -0.4762 | 0.1352 | -0.0251 | -3.5222
-11.5 | -0.4654 | 0.12627 | -0.028 | -3.6858
-11 | -0.4521 | 0.11924 | -0.0307 | -3.7915
-10.5 | -0.4416 | 0.11182 | -0.0338 | -3.9492
-10 | -0.4328 | 0.10487 | -0.0365 | -4.127
-9.5 | -0.4156 | 0.09574 | -0.0448 | -4.3409
-9 | -0.3952 | 0.08624 | -0.0534 | -4.5826
-8.5 | -0.3768 | 0.07671 | -0.0624 | -4.912
-8 | -0.3687 | 0.06692 | -0.0718 | -5.5096
-7.5 | -0.3798 | 0.05921 | -0.0754 | -6.4145
-7 | -0.4004 | 0.05284 | -0.0724 | -7.5776
-6 | -0.4164 | 0.03904 | -0.0645 | -10.666
-5.5 | -0.4019 | 0.03204 | -0.0595 | -12.5437
-5 | -0.3749 | 0.02553 | -0.0541 | -14.6847
-4.5 | -0.341 | 0.0191 | -0.0486 | -17.8534
-4 | -0.2915 | 0.0139 | -0.0449 | -20.9712
-3.5 | -0.2291 | 0.01178 | -0.0433 | -19.4482
-3 | -0.1694 | 0.01017 | -0.0414 | -16.6568
-2.5 | -0.1141 | 0.00906 | -0.0388 | -12.5938
-2 | -0.0545 | 0.00856 | -0.0373 | -6.3668
-1.5 | 0.0041 | 0.00802 | -0.0357 | 0.51122
-1 | 0.0453 | 0.00646 | -0.0317 | 7.0124
-0.5 | 0.0768 | 0.0051 | -0.0245 | 15.0588
0 | 0.1386 | 0.00522 | -0.0232 | 26.5517
0.5 | 0.1982 | 0.00556 | -0.0209 | 35.6475
1 | 0.2628 | 0.00548 | -0.0208 | 47.9562
1.5 | 0.328 | 0.00542 | -0.0208 | 60.5166
2 | 0.3895 | 0.00526 | -0.0195 | 74.0494
2.5 | 0.4361 | 0.0058 | -0.0154 | 75.1897
3 | 0.4712 | 0.0069 | -0.0095 | 68.2899
3.5 | 0.5011 | 0.00842 | -0.0032 | 59.5131
4 | 0.5404 | 0.00971 | 0.0016 | 55.654
4.5 | 0.5895 | 0.01045 | 0.0055 | 56.4115
5 | 0.6365 | 0.01139 | 0.0098 | 55.8824
5.5 | 0.6761 | 0.01232 | 0.016 | 54.8782
6 | 0.71 | 0.0141 | 0.023 | 50.3546
6.5 | 0.76 | 0.01699 | 0.0271 | 44.7322
7 | 0.8094 | 0.02279 | 0.0301 | 35.5156
7.5 | 0.831 | 0.02953 | 0.0341 | 28.1409
8 | 0.8196 | 0.03697 | 0.039 | 22.1693
8.5 | 0.7857 | 0.04322 | 0.0455 | 18.1791
9 | 0.754 | 0.05169 | 0.0463 | 14.587
9.5 | 0.7172 | 0.06357 | 0.0394 | 11.2821
10 | 0.6993 | 0.0793 | 0.0276 | 8.8184
10.5 | 0.6872 | 0.09195 | 0.0203 | 7.4736
11 | 0.6758 | 0.10457 | 0.0135 | 6.4627
11.5 | 0.6724 | 0.11569 | 0.008 | 5.8121
12 | 0.6729 | 0.12671 | 0.0026 | 5.3106
13 | 0.6829 | 0.14893 | -0.008 | 4.5854
13.5 | 0.6942 | 0.1585 | -0.0127 | 4.3798
14 | 0.7086 | 0.16713 | -0.0171 | 4.2398
14.5 | 0.7247 | 0.17531 | -0.0209 | 4.1338
15 | 0.7379 | 0.18549 | -0.0257 | 3.9781
15.5 | 0.7549 | 0.19476 | -0.0305 | 3.8761
16 | 0.7726 | 0.20391 | -0.0354 | 3.7889
16.5 | 0.7898 | 0.21349 | -0.0416 | 3.6995
17 | 0.8098 | 0.22247 | -0.0467 | 3.64
17.5 | 0.8295 | 0.23103 | -0.0516 | 3.5904
18 | 0.8494 | 0.23886 | -0.0562 | 3.5561
18.5 | 0.8692 | 0.24798 | -0.0606 | 3.5051
19 | 0.8887 | 0.25705 | -0.066 | 3.4573
19.5 | 0.9087 | 0.26622 | -0.0718 | 3.4133
20 | 0.9299 | 0.27549 | -0.0774 | 3.3754

## 49. Re 2M Mach 0.00 (1)
BIGFOIL.COM POLAR EXPORT
NACA67-209 a=0.2
NACA67-209 a=0.2 |  |  |  | Cl Max: | 0.916 | at alpha= | 8.5 | deg
JavaFoil+Calcfoil stall+Eppler ext transition |  |  |  | L/D Max: | 107.56 | at alpha= | 3 | deg
Re: | 2000000 |  |  | Cd Min: | 0.00309 | at alpha= | -0.5 | deg
Mach: | 0 |  |  | Cl=0 at alpha= | -1.0509 | deg
|  |  |  | @ Cl=0.1, Cd= | 0.0031083
|  |  |  | @ Cl=0.4, Cd= | 0.0038263
|  |  |  | @ Cl=0.6, Cd= | 0.10103
alpha (deg) | Cl | Cd | Cm | Cl/Cd
-14.5 | -0.385 | 0.10978 | 0.001 | -3.503
-14 | -0.407 | 0.10486 | 0.001 | -3.878
-13.5 | -0.429 | 0.09911 | 0 | -4.328
-13 | -0.451 | 0.09476 | 0 | -4.762
-12.5 | -0.473 | 0.08866 | 0 | -5.332
-12 | -0.493 | 0.08458 | -0.001 | -5.831
-11.5 | -0.51 | 0.08128 | -0.001 | -6.274
-11 | -0.52 | 0.07696 | -0.001 | -6.756
-10.5 | -0.527 | 0.07107 | -0.001 | -7.419
-10 | -0.531 | 0.06654 | -0.002 | -7.987
-9.5 | -0.532 | 0.06256 | -0.002 | -8.507
-9 | -0.529 | 0.05861 | -0.002 | -9.027
-8.5 | -0.522 | 0.05455 | -0.002 | -9.564
-8 | -0.51 | 0.05068 | -0.003 | -10.067
-7.5 | -0.494 | 0.04794 | -0.003 | -10.306
-7 | -0.474 | 0.04417 | -0.004 | -10.735
-6.5 | -0.449 | 0.04124 | -0.004 | -10.898
-6 | -0.52 | 0.00748 | -0.01 | -69.511
-5.5 | -0.479 | 0.00781 | -0.01 | -61.375
-5 | -0.434 | 0.00755 | -0.011 | -57.571
-4.5 | -0.386 | 0.00724 | -0.012 | -53.34
-4 | -0.335 | 0.00699 | -0.012 | -47.91
-3.5 | -0.281 | 0.00673 | -0.013 | -41.757
-3 | -0.225 | 0.00655 | -0.014 | -34.418
-2.5 | -0.168 | 0.00633 | -0.015 | -26.601
-2 | -0.111 | 0.00615 | -0.015 | -18.004
-1.5 | -0.053 | 0.00594 | -0.016 | -8.87
-1 | 0.006 | 0.00578 | -0.017 | 0.984
-0.5 | 0.064 | 0.00309 | -0.018 | 20.815
0 | 0.123 | 0.00312 | -0.018 | 39.455
0.5 | 0.182 | 0.00313 | -0.019 | 57.965
1 | 0.24 | 0.00318 | -0.02 | 75.38
1.5 | 0.298 | 0.00328 | -0.021 | 90.93
2 | 0.357 | 0.0036 | -0.022 | 99.156
2.5 | 0.414 | 0.0039 | -0.022 | 106.33
3 | 0.471 | 0.00438 | -0.023 | 107.56
3.5 | 0.527 | 0.00671 | -0.024 | 78.579
4 | 0.582 | 0.00819 | -0.025 | 71.064
4.5 | 0.634 | 0.00857 | -0.025 | 73.973
5 | 0.684 | 0.00896 | -0.026 | 76.414
5.5 | 0.731 | 0.00939 | -0.027 | 77.921
6 | 0.775 | 0.00984 | -0.028 | 78.759
6.5 | 0.814 | 0.01027 | -0.028 | 79.23
7 | 0.848 | 0.01084 | -0.029 | 78.272
7.5 | 0.877 | 0.01139 | -0.03 | 77.056
8 | 0.901 | 0.0119 | -0.031 | 75.678
8.5 | 0.916 | 0.01218 | -0.031 | 75.22
9 | 0.756 | 0.05537 | -0.016 | 13.653
9.5 | 0.751 | 0.05994 | -0.015 | 12.537
10 | 0.741 | 0.06412 | -0.014 | 11.564
10.5 | 0.727 | 0.06818 | -0.015 | 10.656
11 | 0.706 | 0.07249 | -0.015 | 9.745
11.5 | 0.683 | 0.07806 | -0.016 | 8.748
12 | 0.656 | 0.08392 | -0.016 | 7.815
12.5 | 0.627 | 0.08958 | -0.017 | 6.994
13 | 0.596 | 0.09388 | -0.017 | 6.347
13.5 | 0.564 | 0.10103 | -0.017 | 5.585

## 50. Re 2M Mach 0.00 (2)
BIGFOIL.COM POLAR EXPORT
NACA67-209 a=0.2
NACA67-209 a=0.2 |  |  |  | Cl Max: | 1.2601 | at alpha= | 14.5 | deg
XFOIL ncrit=9 |  |  |  | L/D Max: | 83.607 | at alpha= | 2 | deg
Re: | 2000000 |  |  | Cd Min: | 0.23749 | at alpha= | 19.5 | deg
Mach: | 0 |  |  | Cl=0 at alpha= | -1.314 | deg
|  |  |  | @ Cl=0.1, Cd= | 0.003401
|  |  |  | @ Cl=0.4, Cd= | 0.0051404
|  |  |  | @ Cl=0.6, Cd= | 0.0082514
alpha (deg) | Cl | Cd | Cm | Cl/Cd
-9 | -0.7689 | 0.02092 | -0.0345 | -36.7543
-8.5 | -0.7272 | 0.01897 | -0.0329 | -38.3342
-8 | -0.675 | 0.01904 | -0.0328 | -35.4517
-7.5 | -0.6444 | 0.01343 | -0.0292 | -47.9821
-7 | -0.5942 | 0.01262 | -0.0287 | -47.084
-6.5 | -0.5436 | 0.01162 | -0.0281 | -46.7814
-6 | -0.4919 | 0.01077 | -0.0277 | -45.6732
-5.5 | -0.438 | 0.01054 | -0.0277 | -41.556
-5 | -0.3912 | 0.0089 | -0.0263 | -43.9551
-4.5 | -0.3393 | 0.00829 | -0.0259 | -40.9288
-4 | -0.2863 | 0.00783 | -0.0256 | -36.5645
-3.5 | -0.2319 | 0.0076 | -0.0256 | -30.5132
-3 | -0.1805 | 0.007 | -0.0249 | -25.7857
-2.5 | -0.126 | 0.00673 | -0.0249 | -18.7221
-2 | -0.0724 | 0.00642 | -0.0247 | -11.2773
-1.5 | -0.0183 | 0.00614 | -0.0247 | -2.9805
-1 | 0.0309 | 0.00536 | -0.0239 | 5.7649
-0.5 | 0.0651 | 0.00342 | -0.0203 | 19.0351
0 | 0.1203 | 0.00339 | -0.0202 | 35.4867
0.5 | 0.1761 | 0.0034 | -0.0203 | 51.7941
1 | 0.2311 | 0.00348 | -0.0201 | 66.408
1.5 | 0.2873 | 0.0035 | -0.0204 | 82.0857
2 | 0.3361 | 0.00402 | -0.0192 | 83.607
2.5 | 0.3822 | 0.0048 | -0.0178 | 79.625
3 | 0.4277 | 0.00567 | -0.0163 | 75.4321
3.5 | 0.4713 | 0.00673 | -0.0147 | 70.0297
4 | 0.5173 | 0.00756 | -0.0134 | 68.4259
4.5 | 0.5682 | 0.00799 | -0.0128 | 71.1139
5 | 0.6193 | 0.00841 | -0.0123 | 73.6385
5.5 | 0.6697 | 0.00881 | -0.0117 | 76.0159
6 | 0.7193 | 0.00927 | -0.0109 | 77.5944
6.5 | 0.7674 | 0.00989 | -0.0099 | 77.5935
7 | 0.8138 | 0.0105 | -0.0085 | 77.5048
7.5 | 0.861 | 0.01103 | -0.0073 | 78.0598
8 | 0.9054 | 0.01174 | -0.0056 | 77.121
8.5 | 0.9443 | 0.01286 | -0.003 | 73.4292
9 | 0.9849 | 0.0136 | -0.0006 | 72.4191
9.5 | 1.0259 | 0.0143 | 0.0015 | 71.7413
10 | 1.0729 | 0.01529 | 0.0021 | 70.17
11 | 1.1503 | 0.02 | 0.0047 | 57.515
11.5 | 1.1766 | 0.0215 | 0.0088 | 54.7256
12 | 1.202 | 0.02297 | 0.0127 | 52.3291
12.5 | 1.2157 | 0.02544 | 0.0178 | 47.7869
13 | 1.2391 | 0.02692 | 0.0212 | 46.029
13.5 | 1.2417 | 0.03018 | 0.0264 | 41.1431
14 | 1.2417 | 0.03371 | 0.0308 | 36.8348
14.5 | 1.2601 | 0.03573 | 0.033 | 35.2673
15 | 1.2531 | 0.04034 | 0.0358 | 31.0635
15.5 | 1.2419 | 0.04597 | 0.037 | 27.0154
16 | 1.1766 | 0.0605 | 0.0327 | 19.4479
16.5 | 1.1348 | 0.07669 | 0.0226 | 14.7972
18 | 0.7773 | 0.21332 | -0.0427 | 3.6438
18.5 | 0.7906 | 0.22164 | -0.047 | 3.567
19 | 0.8049 | 0.22971 | -0.0514 | 3.504
19.5 | 0.8205 | 0.23749 | -0.0556 | 3.4549

## 51. Re 2M Mach 0.10 (1)
BIGFOIL.COM POLAR EXPORT
NACA67-209 a=0.2
NACA67-209 a=0.2 |  |  |  | Cl Max: | 0.899 | at alpha= | 8 | deg
JavaFoil+Calcfoil stall+Eppler ext transition |  |  |  | L/D Max: | 115.271 | at alpha= | 3 | deg
Re: | 2000000 |  |  | Cd Min: | 0.0031 | at alpha= | -0.5 | deg
Mach: | 0.1 |  |  | Cl=0 at alpha= | -1.0509 | deg
|  |  |  | @ Cl=0.1, Cd= | 0.0031059
|  |  |  | @ Cl=0.4, Cd= | 0.0038145
|  |  |  | @ Cl=0.6, Cd= | 0.09419
alpha (deg) | Cl | Cd | Cm | Cl/Cd
-14.5 | -0.342 | 0.11168 | 0.001 | -3.061
-14 | -0.366 | 0.1061 | 0.001 | -3.454
-13.5 | -0.391 | 0.09911 | 0 | -3.95
-13 | -0.417 | 0.09541 | 0 | -4.368
-12.5 | -0.442 | 0.09033 | 0 | -4.889
-12 | -0.466 | 0.08587 | -0.001 | -5.424
-11.5 | -0.486 | 0.08007 | -0.001 | -6.069
-11 | -0.499 | 0.07711 | -0.001 | -6.472
-10.5 | -0.51 | 0.07177 | -0.001 | -7.101
-10 | -0.517 | 0.06736 | -0.002 | -7.675
-9.5 | -0.521 | 0.06312 | -0.002 | -8.249
-9 | -0.52 | 0.05976 | -0.002 | -8.701
-8.5 | -0.515 | 0.05491 | -0.002 | -9.381
-8 | -0.505 | 0.05124 | -0.003 | -9.865
-7.5 | -0.491 | 0.04833 | -0.003 | -10.161
-7 | -0.472 | 0.04441 | -0.004 | -10.637
-6.5 | -0.449 | 0.04152 | -0.004 | -10.809
-6 | -0.423 | 0.03713 | -0.005 | -11.401
-5.5 | -0.48 | 0.00787 | -0.01 | -61.051
-5 | -0.436 | 0.00753 | -0.011 | -57.851
-4.5 | -0.387 | 0.00724 | -0.012 | -53.501
-4 | -0.336 | 0.00704 | -0.013 | -47.756
-3.5 | -0.282 | 0.0068 | -0.013 | -41.51
-3 | -0.226 | 0.00653 | -0.014 | -34.677
-2.5 | -0.169 | 0.00637 | -0.015 | -26.54
-2 | -0.111 | 0.00613 | -0.016 | -18.156
-1.5 | -0.053 | 0.00595 | -0.016 | -8.904
-1 | 0.006 | 0.00575 | -0.017 | 0.993
-0.5 | 0.065 | 0.0031 | -0.018 | 20.838
0 | 0.124 | 0.00311 | -0.019 | 39.838
0.5 | 0.182 | 0.00312 | -0.019 | 58.535
1 | 0.241 | 0.00317 | -0.02 | 76.13
1.5 | 0.3 | 0.00327 | -0.021 | 91.684
2 | 0.358 | 0.00359 | -0.022 | 99.877
2.5 | 0.416 | 0.0039 | -0.022 | 106.84
3 | 0.474 | 0.00411 | -0.023 | 115.271
3.5 | 0.53 | 0.00669 | -0.024 | 79.172
4 | 0.585 | 0.00822 | -0.025 | 71.131
4.5 | 0.637 | 0.00862 | -0.025 | 73.947
5 | 0.687 | 0.00901 | -0.026 | 76.243
5.5 | 0.734 | 0.00945 | -0.027 | 77.656
6 | 0.777 | 0.00986 | -0.028 | 78.771
6.5 | 0.816 | 0.01034 | -0.029 | 78.885
7 | 0.849 | 0.01093 | -0.029 | 77.665
7.5 | 0.877 | 0.01147 | -0.03 | 76.46
8 | 0.899 | 0.01198 | -0.031 | 75.011
8.5 | 0.751 | 0.04922 | -0.018 | 15.262
9 | 0.75 | 0.05588 | -0.015 | 13.428
9.5 | 0.743 | 0.06 | -0.014 | 12.379
10 | 0.73 | 0.06415 | -0.014 | 11.372
10.5 | 0.711 | 0.069 | -0.014 | 10.298
11 | 0.687 | 0.07319 | -0.015 | 9.384
11.5 | 0.659 | 0.07847 | -0.015 | 8.395
12 | 0.627 | 0.08366 | -0.016 | 7.5
12.5 | 0.594 | 0.09087 | -0.017 | 6.536
13 | 0.559 | 0.09419 | -0.017 | 5.935

## 52. Re 2M Mach 0.10 (2)
BIGFOIL.COM POLAR EXPORT
NACA67-209 a=0.2
NACA67-209 a=0.2 |  |  |  | Cl Max: | 1.2065 | at alpha= | 13 | deg
XFOIL ncrit=9 |  |  |  | L/D Max: | 83.5891 | at alpha= | 2 | deg
Re: | 2000000 |  |  | Cd Min: | 0.21417 | at alpha= | 18 | deg
Mach: | 0.1 |  |  | Cl=0 at alpha= | -1.3186 | deg
|  |  |  | @ Cl=0.1, Cd= | 0.0034114
|  |  |  | @ Cl=0.4, Cd= | 0.0051395
|  |  |  | @ Cl=0.6, Cd= | 0.0082651
alpha (deg) | Cl | Cd | Cm | Cl/Cd
-8.5 | -0.7232 | 0.02105 | -0.0351 | -34.3563
-8 | -0.6758 | 0.01998 | -0.0342 | -33.8238
-7.5 | -0.6465 | 0.01412 | -0.0303 | -45.7861
-7 | -0.5967 | 0.0131 | -0.0295 | -45.5496
-6.5 | -0.5459 | 0.01198 | -0.0289 | -45.5676
-6 | -0.4943 | 0.01097 | -0.0283 | -45.0593
-5.5 | -0.4403 | 0.01063 | -0.0282 | -41.4205
-5 | -0.3927 | 0.00903 | -0.0268 | -43.4884
-4.5 | -0.3407 | 0.00835 | -0.0263 | -40.8024
-4 | -0.2875 | 0.00787 | -0.0259 | -36.5311
-3.5 | -0.2329 | 0.00762 | -0.0259 | -30.5643
-3 | -0.1811 | 0.00702 | -0.0252 | -25.7977
-2.5 | -0.1264 | 0.00674 | -0.0252 | -18.7537
-2 | -0.0725 | 0.00644 | -0.0249 | -11.2578
-1.5 | -0.018 | 0.00615 | -0.0249 | -2.9268
-1 | 0.0316 | 0.0054 | -0.0241 | 5.8519
-0.5 | 0.0656 | 0.00343 | -0.0204 | 19.1254
0 | 0.121 | 0.0034 | -0.0203 | 35.5882
0.5 | 0.1771 | 0.00341 | -0.0204 | 51.9355
1 | 0.2324 | 0.00349 | -0.0202 | 66.5903
1.5 | 0.2889 | 0.00351 | -0.0205 | 82.3077
2 | 0.3377 | 0.00404 | -0.0193 | 83.5891
2.5 | 0.384 | 0.00483 | -0.0178 | 79.5031
3 | 0.4295 | 0.00571 | -0.0163 | 75.2189
3.5 | 0.4731 | 0.00678 | -0.0146 | 69.7788
4 | 0.5195 | 0.00759 | -0.0132 | 68.4453
4.5 | 0.5707 | 0.00802 | -0.0126 | 71.1596
5 | 0.6221 | 0.00845 | -0.0121 | 73.6213
5.5 | 0.6724 | 0.00889 | -0.0113 | 75.6355
6 | 0.7226 | 0.00932 | -0.0105 | 77.5322
6.5 | 0.7701 | 0.01004 | -0.0092 | 76.7032
7 | 0.8174 | 0.01059 | -0.0079 | 77.186
7.5 | 0.8647 | 0.01115 | -0.0066 | 77.5516
8 | 0.9074 | 0.01203 | -0.0045 | 75.4281
8.5 | 0.9479 | 0.01304 | -0.002 | 72.6917
9 | 0.9877 | 0.01388 | 0.0007 | 71.1599
9.5 | 1.0285 | 0.01468 | 0.003 | 70.0613
10 | 1.0766 | 0.01585 | 0.0035 | 67.9243
11 | 1.1498 | 0.02072 | 0.0072 | 55.4923
11.5 | 1.1722 | 0.02262 | 0.012 | 51.8214
12 | 1.1912 | 0.02473 | 0.0167 | 48.1682
12.5 | 1.1945 | 0.02809 | 0.0228 | 42.524
13 | 1.2065 | 0.03057 | 0.0272 | 39.4668
13.5 | 1.1871 | 0.03587 | 0.0332 | 33.0945
14 | 1.158 | 0.04258 | 0.0372 | 27.1959
14.5 | 1.1591 | 0.04695 | 0.0381 | 24.688
15 | 1.1013 | 0.06043 | 0.0339 | 18.2244
16.5 | 0.7443 | 0.18971 | -0.0304 | 3.9234
17 | 0.758 | 0.19662 | -0.0343 | 3.8552
17.5 | 0.7712 | 0.20365 | -0.0383 | 3.7869
18 | 0.7791 | 0.21417 | -0.0432 | 3.6378

## 53. Re 2M Mach 0.25 (1)
BIGFOIL.COM POLAR EXPORT
NACA67-209 a=0.2
NACA67-209 a=0.2 |  |  |  | Cl Max: | 0.869 | at alpha= | 7.5 | deg
JavaFoil+Calcfoil stall+Eppler ext transition |  |  |  | L/D Max: | 116.329 | at alpha= | 3 | deg
Re: | 2000000 |  |  | Cd Min: | 0.0031 | at alpha= | -0.5 | deg
Mach: | 0.25 |  |  | Cl=0 at alpha= | -1.05 | deg
|  |  |  | @ Cl=0.1, Cd= | 0.0031223
|  |  |  | @ Cl=0.4, Cd= | 0.09387
|  |  |  | @ Cl=0.6, Cd= | 0.09387
alpha (deg) | Cl | Cd | Cm | Cl/Cd
-13 | -0.068 | 0.09331 | 0 | -0.725
-12.5 | -0.065 | 0.09147 | 0 | -0.709
-12 | -0.195 | 0.08668 | -0.001 | -2.249
-11.5 | -0.26 | 0.0818 | -0.001 | -3.174
-11 | -0.308 | 0.0762 | -0.001 | -4.045
-10.5 | -0.351 | 0.07242 | -0.002 | -4.847
-10 | -0.388 | 0.06728 | -0.002 | -5.764
-9.5 | -0.418 | 0.06547 | -0.002 | -6.387
-9 | -0.442 | 0.06232 | -0.002 | -7.085
-8.5 | -0.457 | 0.05721 | -0.003 | -7.992
-8 | -0.465 | 0.05304 | -0.003 | -8.765
-7.5 | -0.465 | 0.04969 | -0.003 | -9.35
-7 | -0.456 | 0.04642 | -0.004 | -9.828
-6.5 | -0.441 | 0.04249 | -0.004 | -10.384
-6 | -0.419 | 0.03952 | -0.005 | -10.599
-5.5 | -0.391 | 0.03681 | -0.005 | -10.615
-5 | -0.442 | 0.00712 | -0.011 | -62.024
-4.5 | -0.395 | 0.00685 | -0.012 | -57.622
-4 | -0.343 | 0.00715 | -0.013 | -48.031
-3.5 | -0.289 | 0.00688 | -0.014 | -42.017
-3 | -0.232 | 0.00662 | -0.014 | -35.089
-2.5 | -0.174 | 0.00638 | -0.015 | -27.191
-2 | -0.114 | 0.0062 | -0.016 | -18.427
-1.5 | -0.054 | 0.00594 | -0.017 | -9.154
-1 | 0.006 | 0.00582 | -0.018 | 1.009
-0.5 | 0.066 | 0.0031 | -0.018 | 21.39
0 | 0.127 | 0.00314 | -0.019 | 40.503
0.5 | 0.187 | 0.00316 | -0.02 | 59.299
1 | 0.248 | 0.00322 | -0.021 | 77.033
1.5 | 0.308 | 0.00332 | -0.021 | 92.946
2 | 0.368 | 0.00366 | -0.022 | 100.475
2.5 | 0.428 | 0.004 | -0.023 | 106.99
3 | 0.486 | 0.00418 | -0.024 | 116.329
3.5 | 0.543 | 0.00801 | -0.025 | 67.818
4 | 0.599 | 0.00844 | -0.025 | 71.025
4.5 | 0.652 | 0.00882 | -0.026 | 74
5 | 0.702 | 0.00924 | -0.027 | 76.024
5.5 | 0.748 | 0.00969 | -0.028 | 77.17
6 | 0.789 | 0.01018 | -0.029 | 77.48
6.5 | 0.823 | 0.0107 | -0.029 | 76.901
7 | 0.85 | 0.01138 | -0.03 | 74.695
7.5 | 0.869 | 0.01191 | -0.031 | 72.943
8 | 0.714 | 0.05019 | -0.015 | 14.228
8.5 | 0.714 | 0.05397 | -0.015 | 13.229
9 | 0.702 | 0.05775 | -0.013 | 12.16
9.5 | 0.671 | 0.06185 | -0.014 | 10.854
10 | 0.628 | 0.06702 | -0.014 | 9.378
10.5 | 0.576 | 0.07139 | -0.015 | 8.063
11 | 0.513 | 0.07809 | -0.016 | 6.565
11.5 | 0.442 | 0.08404 | -0.016 | 5.264
12 | 0.366 | 0.09063 | -0.016 | 4.034
12.5 | 0.282 | 0.09387 | -0.017 | 3.004

## 54. Re 2M Mach 0.25 (2)
BIGFOIL.COM POLAR EXPORT
NACA67-209 a=0.2
NACA67-209 a=0.2 |  |  |  | Cl Max: | 1.06 | at alpha= | 10 | deg
XFOIL ncrit=9 |  |  |  | L/D Max: | 84.1243 | at alpha= | 1.5 | deg
Re: | 2000000 |  |  | Cd Min: | 0.0614 | at alpha= | 12 | deg
Mach: | 0.25 |  |  | Cl=0 at alpha= | -99 | deg
|  |  |  | @ Cl=0.1, Cd= | 0.00345
|  |  |  | @ Cl=0.4, Cd= | 0.0050872
|  |  |  | @ Cl=0.6, Cd= | 0.0082744
alpha (deg) | Cl | Cd | Cm | Cl/Cd
0 | 0.1249 | 0.00345 | -0.021 | 36.2029
0.5 | 0.1828 | 0.00344 | -0.0211 | 53.1395
1.5 | 0.2978 | 0.00354 | -0.021 | 84.1243
2 | 0.3468 | 0.00416 | -0.0195 | 83.3654
2.5 | 0.3936 | 0.00496 | -0.0178 | 79.3548
3 | 0.4394 | 0.00587 | -0.016 | 74.8552
3.5 | 0.4829 | 0.00701 | -0.0138 | 68.8873
4 | 0.5319 | 0.00775 | -0.0125 | 68.6323
4.5 | 0.5847 | 0.00815 | -0.0117 | 71.7423
5 | 0.6376 | 0.00858 | -0.0109 | 74.3124
5.5 | 0.6889 | 0.00913 | -0.0097 | 75.4545
6 | 0.7401 | 0.00962 | -0.0084 | 76.9335
6.5 | 0.7876 | 0.01047 | -0.0064 | 75.2245
7 | 0.835 | 0.0112 | -0.0043 | 74.5536
7.5 | 0.8818 | 0.01198 | -0.0021 | 73.606
8 | 0.9201 | 0.01344 | 0.0017 | 68.4598
9 | 0.9955 | 0.01647 | 0.0094 | 60.4432
9.5 | 1.0363 | 0.01822 | 0.0122 | 56.8771
10 | 1.06 | 0.02505 | 0.015 | 42.3154
10.5 | 1.0542 | 0.02959 | 0.0235 | 35.6269
11 | 1.0243 | 0.03649 | 0.0324 | 28.0707
11.5 | 0.949 | 0.04851 | 0.0396 | 19.563
12 | 0.8848 | 0.0614 | 0.038 | 14.4104

## 55. Re 2M Mach 0.50 (1)
BIGFOIL.COM POLAR EXPORT
NACA67-209 a=0.2
NACA67-209 a=0.2 |  |  |  | Cl Max: | 1.1 | at alpha= | 20 | deg
JavaFoil+Calcfoil stall+Eppler ext transition |  |  |  | L/D Max: | 123.998 | at alpha= | 2.5 | deg
Re: | 2000000 |  |  | Cd Min: | 0.00306 | at alpha= | 1 | deg
Mach: | 0.5 |  |  | Cl=0 at alpha= | -1.0515 | deg
|  |  |  | @ Cl=0.1, Cd= | 0.0031577
|  |  |  | @ Cl=0.4, Cd= | 0.0035624
|  |  |  | @ Cl=0.6, Cd= | 0.0087481
alpha (deg) | Cl | Cd | Cm | Cl/Cd
-20 | -1.004 | 0.17672 | 0.005 | -5.679
-19.5 | -0.977 | 0.17182 | 0.005 | -5.688
-19 | -0.951 | 0.16503 | 0.004 | -5.764
-18.5 | -0.925 | 0.15941 | 0.004 | -5.805
-18 | -0.9 | 0.15481 | 0.004 | -5.812
-17.5 | -0.874 | 0.15038 | 0.003 | -5.813
-17 | -0.847 | 0.14599 | 0.003 | -5.805
-16.5 | -0.821 | 0.14056 | 0.002 | -5.837
-16 | -0.794 | 0.13647 | 0.002 | -5.821
-15.5 | -0.769 | 0.12891 | 0.002 | -5.962
-15 | -0.743 | 0.12355 | 0.001 | -6.011
-14.5 | -0.717 | 0.12331 | 0.001 | -5.811
-14 | -0.69 | 0.117 | 0.001 | -5.898
-13.5 | -0.663 | 0.11327 | 0 | -5.849
-13 | -0.636 | 0.10654 | 0 | -5.974
-12.5 | -0.61 | 0.10626 | 0 | -5.742
-12 | -0.584 | 0.09815 | -0.001 | -5.949
-11.5 | -0.558 | 0.09968 | -0.001 | -5.594
-11 | -0.531 | 0.09318 | -0.001 | -5.7
-10.5 | -0.504 | 0.08815 | -0.002 | -5.717
-10 | -0.477 | 0.08377 | -0.002 | -5.7
-9.5 | -0.451 | 0.07977 | -0.002 | -5.655
-9 | -0.425 | 0.07578 | -0.003 | -5.602
-8.5 | -0.398 | 0.0737 | -0.003 | -5.401
-8 | -0.371 | 0.06291 | -0.003 | -5.896
-7.5 | -0.344 | 0.05488 | -0.004 | -6.276
-7 | -0.318 | 0.04862 | -0.004 | -6.539
-6.5 | -0.291 | 0.04459 | -0.005 | -6.535
-6 | -0.265 | 0.04044 | -0.005 | -6.559
-5.5 | -0.238 | 0.04526 | -0.005 | -5.25
-5 | -0.298 | 0.04045 | -0.005 | -7.36
-4.5 | -0.322 | 0.03601 | -0.006 | -8.931
-4 | -0.295 | 0.0327 | -0.006 | -9.031
-3.5 | -0.316 | 0.00666 | -0.015 | -47.431
-3 | -0.256 | 0.0064 | -0.016 | -40.058
-2.5 | -0.193 | 0.00617 | -0.017 | -31.232
-2 | -0.127 | 0.00593 | -0.018 | -21.436
-1.5 | -0.061 | 0.00572 | -0.019 | -10.602
-1 | 0.007 | 0.00548 | -0.02 | 1.196
-0.5 | 0.074 | 0.00315 | -0.02 | 23.519
0 | 0.142 | 0.00317 | -0.021 | 44.752
0.5 | 0.209 | 0.00321 | -0.022 | 65.251
1 | 0.277 | 0.00306 | -0.023 | 90.596
1.5 | 0.344 | 0.00332 | -0.024 | 103.544
2 | 0.411 | 0.00361 | -0.025 | 113.945
2.5 | 0.477 | 0.00384 | -0.026 | 123.998
3 | 0.54 | 0.00831 | -0.027 | 64.971
3.5 | 0.603 | 0.00877 | -0.027 | 68.732
4 | 0.662 | 0.00928 | -0.028 | 71.248
4.5 | 0.713 | 0.00982 | -0.029 | 72.649
5 | 0.753 | 0.01047 | -0.03 | 71.988
5.5 | 0.773 | 0.01126 | -0.031 | 68.599
6 | 0.602 | 0.04076 | -0.015 | 14.777
6.5 | 0.401 | 0.04449 | -0.015 | 9.018
7 | 0.427 | 0.05229 | -0.014 | 8.159
7.5 | 0.454 | 0.04906 | -0.016 | 9.257
8 | 0.48 | 0.05385 | -0.016 | 8.912
8.5 | 0.506 | 0.06145 | -0.016 | 8.23
9 | 0.532 | 0.07252 | -0.016 | 7.331
9.5 | 0.558 | 0.06301 | -0.018 | 8.862
10 | 0.584 | 0.06941 | -0.018 | 8.42
10.5 | 0.61 | 0.08942 | -0.018 | 6.822
11 | 0.636 | 0.0935 | -0.018 | 6.801
11.5 | 0.663 | 0.09592 | -0.02 | 6.91
12 | 0.689 | 0.09907 | -0.021 | 6.951
12.5 | 0.714 | 0.10382 | -0.021 | 6.88
13 | 0.74 | 0.10706 | -0.021 | 6.911
13.5 | 0.767 | 0.11563 | -0.023 | 6.634
14 | 0.792 | 0.11961 | -0.024 | 6.626
14.5 | 0.818 | 0.12063 | -0.024 | 6.781
15 | 0.843 | 0.12353 | -0.024 | 6.826
15.5 | 0.869 | 0.1297 | -0.025 | 6.703
16 | 0.897 | 0.13783 | -0.027 | 6.51
16.5 | 0.921 | 0.14072 | -0.027 | 6.548
17 | 0.946 | 0.14494 | -0.028 | 6.53
17.5 | 0.972 | 0.15067 | -0.029 | 6.451
18 | 0.998 | 0.15523 | -0.029 | 6.428
18.5 | 1.024 | 0.16058 | -0.031 | 6.38
19 | 1.049 | 0.16327 | -0.031 | 6.426
19.5 | 1.074 | 0.1697 | -0.032 | 6.331
20 | 1.1 | 0.17389 | -0.032 | 6.323

## 56. Re 2M Mach 0.50 (2)
BIGFOIL.COM POLAR EXPORT
NACA67-209 a=0.2
NACA67-209 a=0.2 |  |  |  | Cl Max: | 0.9308 | at alpha= | 20 | deg
XFOIL ncrit=9 |  |  |  | L/D Max: | 90.0804 | at alpha= | 1.5 | deg
Re: | 2000000 |  |  | Cd Min: | 0.27568 | at alpha= | 20 | deg
Mach: | 0.5 |  |  | Cl=0 at alpha= | -1.4253 | deg
|  |  |  | @ Cl=0.1, Cd= | 0.0036236
|  |  |  | @ Cl=0.4, Cd= | 0.0049152
|  |  |  | @ Cl=0.6, Cd= | 0.0085255
alpha (deg) | Cl | Cd | Cm | Cl/Cd
-20 | -0.7847 | 0.26446 | 0.0487 | -2.9672
-19.5 | -0.7637 | 0.25684 | 0.0436 | -2.9734
-19 | -0.742 | 0.24889 | 0.0386 | -2.9812
-18.5 | -0.7205 | 0.24083 | 0.0337 | -2.9917
-18 | -0.6989 | 0.23268 | 0.0287 | -3.0037
-17.5 | -0.6769 | 0.22431 | 0.024 | -3.0177
-17 | -0.6555 | 0.21574 | 0.0191 | -3.0384
-16.5 | -0.6349 | 0.20741 | 0.0144 | -3.0611
-16 | -0.6149 | 0.19883 | 0.0096 | -3.0926
-15.5 | -0.5965 | 0.19019 | 0.0052 | -3.1363
-15 | -0.5771 | 0.18244 | 0.0009 | -3.1632
-14.5 | -0.5576 | 0.17492 | -0.0033 | -3.1877
-14 | -0.5387 | 0.16716 | -0.0075 | -3.2227
-13.5 | -0.5203 | 0.15863 | -0.0119 | -3.28
-13 | -0.5039 | 0.15042 | -0.0161 | -3.35
-12.5 | -0.4893 | 0.14204 | -0.0202 | -3.4448
-12 | -0.4757 | 0.13374 | -0.0241 | -3.5569
-11.5 | -0.4642 | 0.1252 | -0.028 | -3.7077
-10.5 | -0.4309 | 0.10772 | -0.0397 | -4.0002
-10 | -0.4093 | 0.09959 | -0.0466 | -4.1099
-9.5 | -0.3949 | 0.09124 | -0.0522 | -4.3281
-9 | -0.3954 | 0.08301 | -0.0553 | -4.7633
-8.5 | -0.3935 | 0.07535 | -0.0589 | -5.2223
-8 | -0.4049 | 0.06594 | -0.0644 | -6.1404
-7.5 | -0.4354 | 0.05643 | -0.0684 | -7.7158
-7 | -0.4513 | 0.05079 | -0.0653 | -8.8856
-6.5 | -0.4551 | 0.04384 | -0.0625 | -10.3809
-6 | -0.4479 | 0.03667 | -0.0586 | -12.2143
-5.5 | -0.4315 | 0.02944 | -0.0535 | -14.6569
-5 | -0.4072 | 0.02193 | -0.0476 | -18.5682
-4.5 | -0.3704 | 0.01473 | -0.042 | -25.146
-4 | -0.3148 | 0.01068 | -0.0392 | -29.4757
-3.5 | -0.2539 | 0.0089 | -0.0371 | -28.5281
-3 | -0.193 | 0.00802 | -0.0353 | -24.0648
-2.5 | -0.1344 | 0.00719 | -0.0333 | -18.6926
-2 | -0.0714 | 0.00683 | -0.0325 | -10.4539
-1.5 | -0.0092 | 0.00647 | -0.0317 | -1.4219
-1 | 0.0524 | 0.0061 | -0.031 | 8.5902
-0.5 | 0.0792 | 0.00365 | -0.0244 | 21.6986
0 | 0.1423 | 0.00357 | -0.0239 | 39.8599
0.5 | 0.2078 | 0.00361 | -0.0239 | 57.5623
1 | 0.2724 | 0.00368 | -0.0236 | 74.0217
1.5 | 0.336 | 0.00373 | -0.0232 | 90.0804
2 | 0.3838 | 0.00461 | -0.0198 | 83.2538
2.5 | 0.4321 | 0.00552 | -0.0168 | 78.279
3 | 0.4766 | 0.00663 | -0.0131 | 71.8854
3.5 | 0.5213 | 0.00782 | -0.0093 | 66.6624
4 | 0.5792 | 0.00834 | -0.0073 | 69.4484
4.5 | 0.6375 | 0.00886 | -0.0051 | 71.9526
5 | 0.6918 | 0.00959 | -0.0018 | 72.1376
5.5 | 0.7447 | 0.01049 | 0.0021 | 70.9914
6 | 0.7865 | 0.01201 | 0.0081 | 65.4871
6.5 | 0.8281 | 0.01465 | 0.0142 | 56.5256
7 | 0.8619 | 0.02047 | 0.0205 | 42.1055
7.5 | 0.8623 | 0.02632 | 0.0305 | 32.7622
8 | 0.8364 | 0.03165 | 0.0424 | 26.4265
8.5 | 0.8169 | 0.0404 | 0.0447 | 20.2203
9 | 0.7846 | 0.04811 | 0.0473 | 16.3085
9.5 | 0.7454 | 0.05911 | 0.0433 | 12.6104
10 | 0.7209 | 0.07465 | 0.0309 | 9.6571
10.5 | 0.7054 | 0.08824 | 0.0222 | 7.9941
11 | 0.6927 | 0.10075 | 0.0153 | 6.8754
11.5 | 0.6858 | 0.11243 | 0.0092 | 6.0998
12 | 0.6828 | 0.12405 | 0.0034 | 5.5042
12.5 | 0.6857 | 0.13479 | -0.002 | 5.0872
13 | 0.6923 | 0.14522 | -0.0072 | 4.7672
13.5 | 0.7011 | 0.15564 | -0.0123 | 4.5046
14 | 0.7117 | 0.166 | -0.0175 | 4.2873
14.5 | 0.7231 | 0.17547 | -0.0221 | 4.1209
15 | 0.7387 | 0.18489 | -0.0269 | 3.9953
15.5 | 0.7555 | 0.19419 | -0.0319 | 3.8905
16 | 0.7731 | 0.20338 | -0.0368 | 3.8013
16.5 | 0.7923 | 0.21317 | -0.0421 | 3.7168
17 | 0.812 | 0.22128 | -0.047 | 3.6696
17.5 | 0.8315 | 0.2295 | -0.0518 | 3.6231
18 | 0.8494 | 0.23891 | -0.0568 | 3.5553
18.5 | 0.8693 | 0.24808 | -0.062 | 3.5041
19 | 0.8892 | 0.25715 | -0.0672 | 3.4579
19.5 | 0.9096 | 0.26636 | -0.0725 | 3.4149
20 | 0.9308 | 0.27568 | -0.0779 | 3.3764

## 57. Re 3M Mach 0.00 (1)
BIGFOIL.COM POLAR EXPORT
NACA67-209 a=0.2
NACA67-209 a=0.2 |  |  |  | Cl Max: | 0.928 | at alpha= | 9 | deg
JavaFoil+Calcfoil stall+Eppler ext transition |  |  |  | L/D Max: | 102.172 | at alpha= | 4.5 | deg
Re: | 3000000 |  |  | Cd Min: | 0.00283 | at alpha= | -0.5 | deg
Mach: | 0 |  |  | Cl=0 at alpha= | -1.0509 | deg
|  |  |  | @ Cl=0.1, Cd= | 0.0028605
|  |  |  | @ Cl=0.4, Cd= | 0.0040916
|  |  |  | @ Cl=0.6, Cd= | 0.10363
alpha (deg) | Cl | Cd | Cm | Cl/Cd
-14.5 | -0.385 | 0.10653 | 0.001 | -3.613
-14 | -0.407 | 0.10125 | 0.001 | -4.02
-13.5 | -0.429 | 0.09654 | 0 | -4.447
-13 | -0.452 | 0.09097 | 0 | -4.965
-12.5 | -0.473 | 0.0856 | 0 | -5.529
-12 | -0.494 | 0.08319 | -0.001 | -5.935
-11.5 | -0.511 | 0.07711 | -0.001 | -6.621
-11 | -0.52 | 0.07388 | -0.001 | -7.043
-10.5 | -0.528 | 0.06905 | -0.001 | -7.643
-10 | -0.532 | 0.06446 | -0.002 | -8.255
-9.5 | -0.533 | 0.06078 | -0.002 | -8.766
-9 | -0.53 | 0.05661 | -0.002 | -9.359
-8.5 | -0.523 | 0.05307 | -0.003 | -9.849
-8 | -0.511 | 0.04944 | -0.003 | -10.342
-7.5 | -0.495 | 0.04679 | -0.004 | -10.577
-7 | -0.476 | 0.04237 | -0.004 | -11.237
-6.5 | -0.455 | 0.03728 | -0.005 | -12.217
-6 | -0.52 | 0.00773 | -0.01 | -67.297
-5.5 | -0.48 | 0.0074 | -0.01 | -64.778
-5 | -0.435 | 0.00714 | -0.011 | -60.87
-4.5 | -0.386 | 0.00672 | -0.012 | -57.46
-4 | -0.335 | 0.00647 | -0.012 | -51.748
-3.5 | -0.281 | 0.00628 | -0.013 | -44.715
-3 | -0.225 | 0.00604 | -0.014 | -37.288
-2.5 | -0.168 | 0.00591 | -0.015 | -28.475
-2 | -0.111 | 0.00569 | -0.015 | -19.475
-1.5 | -0.053 | 0.00556 | -0.016 | -9.472
-1 | 0.006 | 0.00538 | -0.017 | 1.058
-0.5 | 0.064 | 0.00283 | -0.018 | 22.739
0 | 0.123 | 0.00288 | -0.018 | 42.696
0.5 | 0.182 | 0.00292 | -0.019 | 62.215
1 | 0.24 | 0.00316 | -0.02 | 75.87
1.5 | 0.298 | 0.00343 | -0.021 | 87.091
2 | 0.357 | 0.00382 | -0.022 | 93.305
2.5 | 0.414 | 0.00418 | -0.022 | 99.146
3 | 0.471 | 0.00462 | -0.023 | 102.032
3.5 | 0.527 | 0.00624 | -0.024 | 84.465
4 | 0.582 | 0.00648 | -0.025 | 89.858
4.5 | 0.635 | 0.00621 | -0.025 | 102.172
5 | 0.685 | 0.00832 | -0.026 | 82.289
5.5 | 0.732 | 0.00872 | -0.027 | 83.933
6 | 0.775 | 0.00914 | -0.028 | 84.858
6.5 | 0.815 | 0.00954 | -0.028 | 85.448
7 | 0.849 | 0.01009 | -0.029 | 84.173
7.5 | 0.879 | 0.01057 | -0.03 | 83.114
8 | 0.902 | 0.01108 | -0.031 | 81.394
8.5 | 0.92 | 0.01157 | -0.031 | 79.489
9 | 0.928 | 0.01216 | -0.032 | 76.316
9.5 | 0.755 | 0.05723 | -0.017 | 13.197
10 | 0.744 | 0.06187 | -0.017 | 12.03
10.5 | 0.728 | 0.06623 | -0.016 | 10.999
11 | 0.708 | 0.07093 | -0.016 | 9.983
11.5 | 0.684 | 0.07578 | -0.017 | 9.027
12 | 0.657 | 0.08137 | -0.017 | 8.068
12.5 | 0.627 | 0.08643 | -0.017 | 7.255
13 | 0.596 | 0.09144 | -0.018 | 6.523
13.5 | 0.565 | 0.09697 | -0.018 | 5.825
14 | 0.533 | 0.10363 | -0.018 | 5.145

## 58. Re 3M Mach 0.00 (2)
BIGFOIL.COM POLAR EXPORT
NACA67-209 a=0.2
NACA67-209 a=0.2 |  |  |  | Cl Max: | 1.3464 | at alpha= | 15.5 | deg
XFOIL ncrit=9 |  |  |  | L/D Max: | 88.6794 | at alpha= | 7 | deg
Re: | 3000000 |  |  | Cd Min: | 0.20547 | at alpha= | 17.5 | deg
Mach: | 0 |  |  | Cl=0 at alpha= | -1.2942 | deg
|  |  |  | @ Cl=0.1, Cd= | 0.0035869
|  |  |  | @ Cl=0.4, Cd= | 0.0051847
|  |  |  | @ Cl=0.6, Cd= | 0.0074803
alpha (deg) | Cl | Cd | Cm | Cl/Cd
-10 | -0.9097 | 0.01487 | -0.0285 | -61.1769
-9.5 | -0.86 | 0.01418 | -0.028 | -60.6488
-9 | -0.8093 | 0.0137 | -0.0277 | -59.073
-8.5 | -0.7597 | 0.01294 | -0.0271 | -58.7094
-8 | -0.7081 | 0.01239 | -0.0269 | -57.1509
-7.5 | -0.6572 | 0.01163 | -0.0264 | -56.509
-7 | -0.6051 | 0.01114 | -0.0262 | -54.3178
-6.5 | -0.5594 | 0.00918 | -0.0247 | -60.9368
-6 | -0.506 | 0.00881 | -0.0246 | -57.4347
-5.5 | -0.4524 | 0.00847 | -0.0246 | -53.412
-5 | -0.3994 | 0.00805 | -0.0244 | -49.6149
-4.5 | -0.3456 | 0.00767 | -0.0243 | -45.0587
-4 | -0.2948 | 0.00689 | -0.0235 | -42.7866
-3.5 | -0.2405 | 0.00664 | -0.0235 | -36.2199
-3 | -0.1857 | 0.00641 | -0.0236 | -28.9704
-2.5 | -0.1317 | 0.00607 | -0.0235 | -21.6969
-2 | -0.077 | 0.00585 | -0.0235 | -13.1624
-1.5 | -0.0219 | 0.00562 | -0.0237 | -3.8968
-1 | 0.0313 | 0.00527 | -0.0235 | 5.9393
-0.5 | 0.0788 | 0.00424 | -0.0225 | 18.5849
0 | 0.121 | 0.00294 | -0.0204 | 41.1565
0.5 | 0.1779 | 0.00292 | -0.0208 | 60.9247
1 | 0.2331 | 0.00295 | -0.0207 | 79.0169
1.5 | 0.2829 | 0.00353 | -0.0198 | 80.1416
2 | 0.3313 | 0.00427 | -0.0188 | 77.5878
2.5 | 0.3808 | 0.00486 | -0.0181 | 78.3539
3 | 0.4281 | 0.00566 | -0.017 | 75.636
3.5 | 0.4748 | 0.00654 | -0.0159 | 72.5994
4 | 0.5257 | 0.00702 | -0.0154 | 74.886
4.5 | 0.5782 | 0.00733 | -0.0151 | 78.8813
5 | 0.6304 | 0.00769 | -0.0149 | 81.9766
5.5 | 0.6819 | 0.00808 | -0.0145 | 84.3936
6 | 0.7321 | 0.00854 | -0.0138 | 85.726
6.5 | 0.7828 | 0.00896 | -0.0133 | 87.3661
7 | 0.8327 | 0.00939 | -0.0126 | 88.6794
7.5 | 0.8778 | 0.01023 | -0.011 | 85.8065
8 | 0.9276 | 0.01064 | -0.0105 | 87.1805
8.5 | 0.9745 | 0.01112 | -0.0093 | 87.6349
9 | 1.0204 | 0.01175 | -0.0081 | 86.8426
9.5 | 1.0562 | 0.01319 | -0.0049 | 80.0758
10.5 | 1.137 | 0.01469 | -0.0005 | 77.3996
11 | 1.1798 | 0.01541 | 0.001 | 76.5607
11.5 | 1.2322 | 0.01672 | -0.0001 | 73.6962
12 | 1.2653 | 0.01776 | 0.0029 | 71.2444
12.5 | 1.2924 | 0.01908 | 0.0069 | 67.7358
13 | 1.3256 | 0.0199 | 0.0096 | 66.6131
13.5 | 1.3381 | 0.02235 | 0.015 | 59.8702
14 | 1.3219 | 0.02699 | 0.0232 | 48.9774
14.5 | 1.3398 | 0.02889 | 0.0265 | 46.3759
15 | 1.3446 | 0.03193 | 0.0305 | 42.1109
15.5 | 1.3464 | 0.03542 | 0.0338 | 38.0124
16 | 1.3206 | 0.04192 | 0.0369 | 31.5029
16.5 | 1.3076 | 0.04813 | 0.0372 | 27.1681
17 | 1.2519 | 0.06204 | 0.0321 | 20.1789
17.5 | 0.7644 | 0.20547 | -0.0385 | 3.7203

## 59. Re 3M Mach 0.10 (1)
BIGFOIL.COM POLAR EXPORT
NACA67-209 a=0.2
NACA67-209 a=0.2 |  |  |  | Cl Max: | 0.92 | at alpha= | 9 | deg
JavaFoil+Calcfoil stall+Eppler ext transition |  |  |  | L/D Max: | 102.655 | at alpha= | 4.5 | deg
Re: | 3000000 |  |  | Cd Min: | 0.00282 | at alpha= | -0.5 | deg
Mach: | 0.1 |  |  | Cl=0 at alpha= | -1.0509 | deg
|  |  |  | @ Cl=0.1, Cd= | 0.0028497
|  |  |  | @ Cl=0.4, Cd= | 0.0040879
|  |  |  | @ Cl=0.6, Cd= | 0.10398
alpha (deg) | Cl | Cd | Cm | Cl/Cd
-14.5 | -0.342 | 0.10746 | 0.001 | -3.185
-14 | -0.367 | 0.10167 | 0.001 | -3.607
-13.5 | -0.392 | 0.09661 | 0 | -4.056
-13 | -0.417 | 0.09212 | 0 | -4.528
-12.5 | -0.442 | 0.08625 | 0 | -5.126
-12 | -0.466 | 0.08267 | -0.001 | -5.638
-11.5 | -0.487 | 0.07789 | -0.001 | -6.246
-11 | -0.499 | 0.07347 | -0.001 | -6.799
-10.5 | -0.51 | 0.06925 | -0.001 | -7.367
-10 | -0.517 | 0.0648 | -0.002 | -7.985
-9.5 | -0.521 | 0.06053 | -0.002 | -8.61
-9 | -0.52 | 0.05828 | -0.002 | -8.929
-8.5 | -0.516 | 0.05327 | -0.003 | -9.684
-8 | -0.506 | 0.04963 | -0.003 | -10.204
-7.5 | -0.492 | 0.04705 | -0.003 | -10.453
-7 | -0.474 | 0.04281 | -0.004 | -11.073
-6.5 | -0.452 | 0.03917 | -0.005 | -11.533
-6 | -0.521 | 0.00772 | -0.01 | -67.436
-5.5 | -0.48 | 0.00747 | -0.01 | -64.343
-5 | -0.436 | 0.00713 | -0.011 | -61.142
-4.5 | -0.387 | 0.00678 | -0.012 | -57.184
-4 | -0.336 | 0.00652 | -0.013 | -51.571
-3.5 | -0.282 | 0.00629 | -0.013 | -44.907
-3 | -0.226 | 0.00611 | -0.014 | -37.063
-2.5 | -0.169 | 0.00589 | -0.015 | -28.708
-2 | -0.111 | 0.00575 | -0.016 | -19.346
-1.5 | -0.053 | 0.00554 | -0.016 | -9.554
-1 | 0.006 | 0.00538 | -0.017 | 1.063
-0.5 | 0.065 | 0.00282 | -0.018 | 22.939
0 | 0.124 | 0.00287 | -0.019 | 43.061
0.5 | 0.182 | 0.0029 | -0.019 | 62.834
1 | 0.241 | 0.00319 | -0.02 | 75.702
1.5 | 0.3 | 0.00346 | -0.021 | 86.767
2 | 0.358 | 0.00382 | -0.022 | 93.8
2.5 | 0.416 | 0.00419 | -0.022 | 99.26
3 | 0.474 | 0.00462 | -0.023 | 102.436
3.5 | 0.53 | 0.00623 | -0.024 | 85.103
4 | 0.585 | 0.00647 | -0.025 | 90.388
4.5 | 0.638 | 0.00621 | -0.026 | 102.655
5 | 0.688 | 0.00838 | -0.026 | 82.096
5.5 | 0.735 | 0.00877 | -0.027 | 83.781
6 | 0.778 | 0.00914 | -0.028 | 85.094
6.5 | 0.817 | 0.0096 | -0.029 | 85.083
7 | 0.85 | 0.01015 | -0.029 | 83.77
7.5 | 0.878 | 0.01068 | -0.03 | 82.232
8 | 0.9 | 0.01119 | -0.031 | 80.445
8.5 | 0.916 | 0.01169 | -0.032 | 78.341
9 | 0.92 | 0.0123 | -0.032 | 74.834
9.5 | 0.746 | 0.05808 | -0.016 | 12.835
10 | 0.732 | 0.06231 | -0.016 | 11.751
10.5 | 0.712 | 0.06704 | -0.016 | 10.619
11 | 0.688 | 0.07117 | -0.016 | 9.671
11.5 | 0.66 | 0.07554 | -0.017 | 8.734
12 | 0.628 | 0.08172 | -0.017 | 7.685
12.5 | 0.594 | 0.08854 | -0.017 | 6.713
13 | 0.559 | 0.09237 | -0.018 | 6.057
13.5 | 0.524 | 0.09918 | -0.018 | 5.284
14 | 0.489 | 0.10398 | -0.018 | 4.703

## 60. Re 3M Mach 0.10 (2)
BIGFOIL.COM POLAR EXPORT
NACA67-209 a=0.2
NACA67-209 a=0.2 |  |  |  | Cl Max: | 1.3028 | at alpha= | 13 | deg
XFOIL ncrit=9 |  |  |  | L/D Max: | 88.4461 | at alpha= | 7 | deg
Re: | 3000000 |  |  | Cd Min: | 0.21357 | at alpha= | 18 | deg
Mach: | 0.1 |  |  | Cl=0 at alpha= | -99 | deg
|  |  |  | @ Cl=0.1, Cd= | 0.00294
|  |  |  | @ Cl=0.4, Cd= | 0.005178
|  |  |  | @ Cl=0.6, Cd= | 0.007481
alpha (deg) | Cl | Cd | Cm | Cl/Cd
0 | 0.1217 | 0.00294 | -0.0205 | 41.3946
0.5 | 0.1789 | 0.00292 | -0.0209 | 61.2671
1 | 0.2345 | 0.00296 | -0.0208 | 79.223
1.5 | 0.2844 | 0.00354 | -0.0199 | 80.339
2 | 0.3329 | 0.00428 | -0.0189 | 77.7804
2.5 | 0.3826 | 0.00488 | -0.0181 | 78.4016
3 | 0.4299 | 0.00569 | -0.017 | 75.5536
3.5 | 0.4768 | 0.00658 | -0.0158 | 72.462
4 | 0.5282 | 0.00703 | -0.0153 | 75.1351
4.5 | 0.5809 | 0.00735 | -0.015 | 79.034
5 | 0.6334 | 0.00771 | -0.0147 | 82.153
5.5 | 0.6853 | 0.00811 | -0.0142 | 84.5006
6 | 0.7352 | 0.00862 | -0.0134 | 85.29
6.5 | 0.7867 | 0.009 | -0.0129 | 87.4111
7 | 0.8367 | 0.00946 | -0.0121 | 88.4461
7.5 | 0.8822 | 0.01031 | -0.0104 | 85.5674
8 | 0.9321 | 0.01074 | -0.0097 | 86.7877
8.5 | 0.979 | 0.01127 | -0.0084 | 86.8678
9 | 1.0249 | 0.01194 | -0.007 | 85.8375
9.5 | 1.0602 | 0.01345 | -0.0036 | 78.8253
10 | 1.1025 | 0.01423 | -0.0016 | 77.4772
11 | 1.1847 | 0.01598 | 0.0026 | 74.1364
11.5 | 1.233 | 0.01742 | 0.0025 | 70.7807
12 | 1.2641 | 0.01855 | 0.0062 | 68.1456
12.5 | 1.2894 | 0.02009 | 0.0105 | 64.1812
13 | 1.3028 | 0.02261 | 0.016 | 57.6205
13.5 | 1.2833 | 0.02763 | 0.0246 | 46.4459
14 | 1.2865 | 0.03078 | 0.0295 | 41.7966
14.5 | 1.2909 | 0.03395 | 0.0334 | 38.0236
15 | 1.2745 | 0.03928 | 0.0372 | 32.4465
15.5 | 1.2547 | 0.0457 | 0.0387 | 27.4551
16 | 1.1889 | 0.06015 | 0.0343 | 19.7656
16.5 | 1.1372 | 0.07847 | 0.0225 | 14.4922
18 | 0.7821 | 0.21357 | -0.043 | 3.662

## 61. Re 3M Mach 0.25 (1)
BIGFOIL.COM POLAR EXPORT
NACA67-209 a=0.2
NACA67-209 a=0.2 |  |  |  | Cl Max: | 0.879 | at alpha= | 8 | deg
JavaFoil+Calcfoil stall+Eppler ext transition |  |  |  | L/D Max: | 112.435 | at alpha= | 3 | deg
Re: | 3000000 |  |  | Cd Min: | 0.00282 | at alpha= | -0.5 | deg
Mach: | 0.25 |  |  | Cl=0 at alpha= | -1.05 | deg
|  |  |  | @ Cl=0.1, Cd= | 0.0028367
|  |  |  | @ Cl=0.4, Cd= | 0.09761
|  |  |  | @ Cl=0.6, Cd= | 0.09761
alpha (deg) | Cl | Cd | Cm | Cl/Cd
-10.5 | -0.351 | 0.06978 | -0.002 | -5.035
-10 | -0.388 | 0.06529 | -0.002 | -5.947
-9.5 | -0.419 | 0.06202 | -0.002 | -6.752
-9 | -0.442 | 0.05987 | -0.002 | -7.381
-8.5 | -0.458 | 0.05532 | -0.003 | -8.273
-8 | -0.465 | 0.05183 | -0.003 | -8.98
-7.5 | -0.465 | 0.04809 | -0.003 | -9.675
-7 | -0.457 | 0.04519 | -0.004 | -10.111
-6.5 | -0.442 | 0.04127 | -0.005 | -10.719
-6 | -0.42 | 0.03833 | -0.005 | -10.966
-5.5 | -0.484 | 0.00765 | -0.011 | -63.237
-5 | -0.442 | 0.00718 | -0.011 | -61.507
-4.5 | -0.395 | 0.00688 | -0.012 | -57.416
-4 | -0.344 | 0.00661 | -0.013 | -51.958
-3.5 | -0.289 | 0.00637 | -0.014 | -45.404
-3 | -0.232 | 0.00616 | -0.014 | -37.66
-2.5 | -0.174 | 0.00596 | -0.015 | -29.146
-2 | -0.114 | 0.00579 | -0.016 | -19.744
-1.5 | -0.054 | 0.00556 | -0.017 | -9.784
-1 | 0.006 | 0.00541 | -0.018 | 1.086
-0.5 | 0.066 | 0.00282 | -0.018 | 23.544
0 | 0.127 | 0.00285 | -0.019 | 44.65
0.5 | 0.187 | 0.00295 | -0.02 | 63.646
1 | 0.248 | 0.00321 | -0.021 | 77.26
1.5 | 0.308 | 0.00347 | -0.021 | 88.881
2 | 0.368 | 0.00392 | -0.022 | 93.901
2.5 | 0.428 | 0.00431 | -0.023 | 99.261
3 | 0.486 | 0.00433 | -0.024 | 112.435
3.5 | 0.544 | 0.00634 | -0.025 | 85.729
4 | 0.6 | 0.00784 | -0.025 | 76.506
4.5 | 0.653 | 0.00818 | -0.026 | 79.79
5 | 0.703 | 0.00858 | -0.027 | 81.943
5.5 | 0.749 | 0.00899 | -0.028 | 83.285
6 | 0.79 | 0.00947 | -0.029 | 83.401
6.5 | 0.824 | 0.00997 | -0.029 | 82.696
7 | 0.851 | 0.01058 | -0.03 | 80.469
7.5 | 0.87 | 0.01116 | -0.031 | 77.944
8 | 0.879 | 0.01167 | -0.032 | 75.314
8.5 | 0.717 | 0.05174 | -0.017 | 13.862
9 | 0.704 | 0.05634 | -0.015 | 12.493
9.5 | 0.673 | 0.06044 | -0.016 | 11.13
10 | 0.63 | 0.0649 | -0.016 | 9.7
10.5 | 0.577 | 0.0697 | -0.017 | 8.273
11 | 0.513 | 0.07554 | -0.016 | 6.794
11.5 | 0.443 | 0.08088 | -0.017 | 5.474
12 | 0.366 | 0.08637 | -0.017 | 4.237
12.5 | 0.282 | 0.09082 | -0.018 | 3.107
13 | 0.181 | 0.09761 | -0.018 | 1.849

## 62. Re 3M Mach 0.25 (2)
BIGFOIL.COM POLAR EXPORT
NACA67-209 a=0.2
NACA67-209 a=0.2 |  |  |  | Cl Max: | 1.1564 | at alpha= | 11 | deg
XFOIL ncrit=9 |  |  |  | L/D Max: | 86.5987 | at alpha= | 6.5 | deg
Re: | 3000000 |  |  | Cd Min: | 0.24379 | at alpha= | -20 | deg
Mach: | 0.25 |  |  | Cl=0 at alpha= | -1.3135 | deg
|  |  |  | @ Cl=0.1, Cd= | 0.0038509
|  |  |  | @ Cl=0.4, Cd= | 0.0051378
|  |  |  | @ Cl=0.6, Cd= | 0.0075328
alpha (deg) | Cl | Cd | Cm | Cl/Cd
-20 | -0.7209 | 0.24379 | 0.0393 | -2.9571
-19.5 | -0.7037 | 0.23675 | 0.035 | -2.9723
-19 | -0.6864 | 0.22973 | 0.0308 | -2.9879
-18.5 | -0.6693 | 0.22257 | 0.0267 | -3.0071
-18 | -0.6524 | 0.21534 | 0.0225 | -3.0296
-17.5 | -0.6361 | 0.20794 | 0.0185 | -3.0591
-17 | -0.6227 | 0.19952 | 0.0143 | -3.121
-16.5 | -0.6063 | 0.19259 | 0.0103 | -3.1481
-16 | -0.5893 | 0.18625 | 0.0065 | -3.164
-15.5 | -0.5725 | 0.17872 | 0.0027 | -3.2033
-15 | -0.5584 | 0.17091 | -0.0011 | -3.2672
-14.5 | -0.5447 | 0.16319 | -0.0049 | -3.3378
-14 | -0.532 | 0.15545 | -0.0085 | -3.4223
-13.5 | -0.5217 | 0.14721 | -0.0121 | -3.5439
-13 | -0.5109 | 0.13947 | -0.0155 | -3.6632
-12.5 | -0.508 | 0.13034 | -0.0191 | -3.8975
-12 | -0.5076 | 0.12005 | -0.0231 | -4.2282
-11.5 | -0.4921 | 0.11535 | -0.0256 | -4.2661
-11 | -0.4863 | 0.10899 | -0.0269 | -4.4619
-10 | -0.467 | 0.08609 | -0.046 | -5.4246
-9.5 | -0.4671 | 0.07741 | -0.0518 | -6.0341
-9 | -0.5643 | 0.06097 | -0.0557 | -9.2554
-8.5 | -0.5897 | 0.05226 | -0.0527 | -11.284
-8 | -0.606 | 0.04151 | -0.0482 | -14.5989
-7.5 | -0.6646 | 0.01749 | -0.0346 | -37.9989
-7 | -0.6211 | 0.01426 | -0.0322 | -43.5554
-6.5 | -0.5695 | 0.01251 | -0.0308 | -45.5236
-6 | -0.5228 | 0.00963 | -0.0286 | -54.2887
-5.5 | -0.4666 | 0.00916 | -0.0281 | -50.9389
-5 | -0.4114 | 0.00852 | -0.0274 | -48.2864
-4.5 | -0.3558 | 0.00798 | -0.0269 | -44.5865
-4 | -0.3031 | 0.00714 | -0.0258 | -42.451
-3 | -0.1905 | 0.00649 | -0.0253 | -29.3529
-2.5 | -0.1345 | 0.00614 | -0.025 | -21.9055
-2 | -0.0778 | 0.0059 | -0.0249 | -13.1864
-1.5 | -0.0207 | 0.00568 | -0.025 | -3.6444
-1 | 0.0348 | 0.00536 | -0.0248 | 6.4925
-0.5 | 0.0841 | 0.0044 | -0.0238 | 19.1136
0 | 0.1258 | 0.00296 | -0.0211 | 42.5
0.5 | 0.1845 | 0.00294 | -0.0215 | 62.7551
1 | 0.242 | 0.00298 | -0.0215 | 81.2081
2 | 0.3418 | 0.00437 | -0.0191 | 78.2151
2.5 | 0.3923 | 0.005 | -0.0182 | 78.46
3 | 0.4398 | 0.00585 | -0.0167 | 75.1795
4 | 0.5415 | 0.00716 | -0.0147 | 75.6285
4.5 | 0.5956 | 0.0075 | -0.0142 | 79.4133
5 | 0.6492 | 0.0079 | -0.0135 | 82.1772
6 | 0.7546 | 0.00885 | -0.0116 | 85.2655
6.5 | 0.8071 | 0.00932 | -0.0105 | 86.5987
7 | 0.8566 | 0.01005 | -0.0088 | 85.2338
7.5 | 0.9047 | 0.01081 | -0.0068 | 83.691
8 | 0.9541 | 0.01151 | -0.005 | 82.8931
8.5 | 0.9994 | 0.01242 | -0.0024 | 80.467
9 | 1.0331 | 0.01462 | 0.0021 | 70.6635
9.5 | 1.0729 | 0.01594 | 0.0056 | 67.3087
10 | 1.104 | 0.01797 | 0.0105 | 61.4357
10.5 | 1.1335 | 0.02101 | 0.0147 | 53.9505
11 | 1.1564 | 0.0244 | 0.0191 | 47.3934
11.5 | 1.1291 | 0.03071 | 0.0291 | 36.7665
12 | 1.0738 | 0.03976 | 0.0381 | 27.007
12.5 | 0.9803 | 0.05392 | 0.0415 | 18.1806
13 | 0.9548 | 0.06312 | 0.038 | 15.1267
13.5 | 0.862 | 0.09571 | 0.0155 | 9.0064
14 | 0.761 | 0.13003 | -0.003 | 5.8525
14.5 | 0.7345 | 0.14873 | -0.0116 | 4.9385
15 | 0.7269 | 0.1635 | -0.0181 | 4.4459
15.5 | 0.7311 | 0.17463 | -0.0232 | 4.1866
16 | 0.7395 | 0.18446 | -0.028 | 4.009

## 63. Re 3M Mach 0.50 (1)
BIGFOIL.COM POLAR EXPORT
NACA67-209 a=0.2
NACA67-209 a=0.2 |  |  |  | Cl Max: | 1.1 | at alpha= | 20 | deg
JavaFoil+Calcfoil stall+Eppler ext transition |  |  |  | L/D Max: | 110.679 | at alpha= | 2.5 | deg
Re: | 3000000 |  |  | Cd Min: | 0.00288 | at alpha= | -0.5 | deg
Mach: | 0.5 |  |  | Cl=0 at alpha= | -1.0515 | deg
|  |  |  | @ Cl=0.1, Cd= | 0.0028876
|  |  |  | @ Cl=0.4, Cd= | 0.0038027
|  |  |  | @ Cl=0.6, Cd= | 0.0081087
alpha (deg) | Cl | Cd | Cm | Cl/Cd
-20 | -1.005 | 0.16926 | 0.005 | -5.939
-19.5 | -0.978 | 0.16164 | 0.005 | -6.049
-19 | -0.952 | 0.15792 | 0.004 | -6.027
-18.5 | -0.926 | 0.15171 | 0.004 | -6.103
-18 | -0.9 | 0.14712 | 0.004 | -6.12
-17.5 | -0.875 | 0.14275 | 0.003 | -6.127
-17 | -0.849 | 0.13878 | 0.003 | -6.115
-16.5 | -0.821 | 0.13318 | 0.002 | -6.164
-16 | -0.795 | 0.12869 | 0.002 | -6.176
-15.5 | -0.769 | 0.12311 | 0.002 | -6.247
-15 | -0.743 | 0.11795 | 0.001 | -6.3
-14.5 | -0.717 | 0.11514 | 0.001 | -6.227
-14 | -0.69 | 0.10959 | 0.001 | -6.301
-13.5 | -0.663 | 0.10612 | 0 | -6.248
-13 | -0.637 | 0.09984 | 0 | -6.378
-12.5 | -0.611 | 0.09915 | 0 | -6.159
-12 | -0.584 | 0.09375 | -0.001 | -6.232
-11.5 | -0.558 | 0.09253 | -0.001 | -6.03
-11 | -0.531 | 0.0892 | -0.002 | -5.957
-10.5 | -0.504 | 0.07773 | -0.002 | -6.488
-10 | -0.478 | 0.06879 | -0.002 | -6.947
-9.5 | -0.452 | 0.06154 | -0.003 | -7.34
-9 | -0.425 | 0.05705 | -0.003 | -7.454
-8.5 | -0.399 | 0.05293 | -0.003 | -7.533
-8 | -0.371 | 0.0603 | -0.003 | -6.154
-7.5 | -0.345 | 0.0527 | -0.004 | -6.539
-7 | -0.318 | 0.04723 | -0.004 | -6.736
-6.5 | -0.292 | 0.04334 | -0.005 | -6.734
-6 | -0.266 | 0.03907 | -0.006 | -6.811
-5.5 | -0.238 | 0.04003 | -0.005 | -5.943
-5 | -0.298 | 0.03905 | -0.005 | -7.625
-4.5 | -0.322 | 0.03494 | -0.006 | -9.217
-4 | -0.367 | 0.00646 | -0.014 | -56.72
-3.5 | -0.316 | 0.00616 | -0.015 | -51.238
-3 | -0.256 | 0.00592 | -0.016 | -43.332
-2.5 | -0.193 | 0.00568 | -0.017 | -33.914
-2 | -0.127 | 0.00552 | -0.018 | -23.03
-1.5 | -0.061 | 0.00577 | -0.019 | -10.506
-1 | 0.007 | 0.0055 | -0.02 | 1.193
-0.5 | 0.074 | 0.00288 | -0.02 | 25.727
0 | 0.142 | 0.0029 | -0.021 | 48.934
0.5 | 0.209 | 0.00307 | -0.022 | 68.267
1 | 0.277 | 0.00336 | -0.023 | 82.325
1.5 | 0.344 | 0.00346 | -0.024 | 99.591
2 | 0.411 | 0.00387 | -0.025 | 106.149
2.5 | 0.477 | 0.00431 | -0.026 | 110.679
3 | 0.541 | 0.00769 | -0.027 | 70.313
3.5 | 0.603 | 0.00813 | -0.027 | 74.209
4 | 0.662 | 0.00863 | -0.028 | 76.77
4.5 | 0.714 | 0.00914 | -0.029 | 78.112
5 | 0.754 | 0.00975 | -0.03 | 77.366
5.5 | 0.773 | 0.01048 | -0.031 | 73.801
6 | 0.741 | 0.0112 | -0.032 | 66.109
6.5 | 0.402 | 0.04309 | -0.016 | 9.334
7 | 0.427 | 0.04942 | -0.014 | 8.639
7.5 | 0.456 | 0.04712 | -0.018 | 9.681
8 | 0.481 | 0.05242 | -0.017 | 9.175
8.5 | 0.506 | 0.05825 | -0.017 | 8.689
9 | 0.532 | 0.06863 | -0.017 | 7.752
9.5 | 0.56 | 0.06136 | -0.019 | 9.121
10 | 0.585 | 0.06657 | -0.019 | 8.792
10.5 | 0.611 | 0.07502 | -0.019 | 8.14
11 | 0.637 | 0.08861 | -0.019 | 7.184
11.5 | 0.663 | 0.08933 | -0.02 | 7.424
12 | 0.689 | 0.09422 | -0.021 | 7.312
12.5 | 0.715 | 0.09707 | -0.021 | 7.361
13 | 0.74 | 0.10202 | -0.022 | 7.256
13.5 | 0.768 | 0.10806 | -0.024 | 7.104
14 | 0.793 | 0.11204 | -0.024 | 7.078
14.5 | 0.818 | 0.11287 | -0.024 | 7.251
15 | 0.844 | 0.11731 | -0.025 | 7.193
15.5 | 0.871 | 0.12259 | -0.026 | 7.102
16 | 0.898 | 0.13186 | -0.028 | 6.808
16.5 | 0.922 | 0.13356 | -0.027 | 6.901
17 | 0.947 | 0.13792 | -0.028 | 6.866
17.5 | 0.973 | 0.14106 | -0.029 | 6.896
18 | 1 | 0.14922 | -0.03 | 6.703
18.5 | 1.025 | 0.15051 | -0.031 | 6.808
19 | 1.05 | 0.1556 | -0.031 | 6.747
19.5 | 1.075 | 0.16196 | -0.032 | 6.638
20 | 1.1 | 0.16634 | -0.033 | 6.615

## 64. Re 3M Mach 0.50 (2)
BIGFOIL.COM POLAR EXPORT
NACA67-209 a=0.2
NACA67-209 a=0.2 |  |  |  | Cl Max: | 0.93 | at alpha= | 20 | deg
XFOIL ncrit=9 |  |  |  | L/D Max: | 88.4244 | at alpha= | 1 | deg
Re: | 3000000 |  |  | Cd Min: | 0.2746 | at alpha= | 20 | deg
Mach: | 0.5 |  |  | Cl=0 at alpha= | -1.385 | deg
|  |  |  | @ Cl=0.1, Cd= | 0.0050447
|  |  |  | @ Cl=0.4, Cd= | 0.0050118
|  |  |  | @ Cl=0.6, Cd= | 0.0076895
alpha (deg) | Cl | Cd | Cm | Cl/Cd
-20 | -0.7837 | 0.26499 | 0.0488 | -2.9575
-19.5 | -0.7623 | 0.25669 | 0.0437 | -2.9697
-19 | -0.7407 | 0.24842 | 0.0387 | -2.9816
-18.5 | -0.7194 | 0.24011 | 0.0337 | -2.9961
-18 | -0.6979 | 0.23178 | 0.0288 | -3.011
-17.5 | -0.6769 | 0.22342 | 0.024 | -3.0297
-17 | -0.6577 | 0.21473 | 0.0192 | -3.0629
-16.5 | -0.637 | 0.20684 | 0.0145 | -3.0797
-16 | -0.616 | 0.1994 | 0.0099 | -3.0893
-15.5 | -0.5947 | 0.19081 | 0.0054 | -3.1167
-15 | -0.5755 | 0.18237 | 0.0009 | -3.1557
-14.5 | -0.5567 | 0.17407 | -0.0036 | -3.1981
-14 | -0.5386 | 0.16587 | -0.0079 | -3.2471
-13.5 | -0.522 | 0.1574 | -0.012 | -3.3164
-13 | -0.5057 | 0.14923 | -0.0161 | -3.3887
-12 | -0.4794 | 0.13111 | -0.0254 | -3.6565
-11.5 | -0.4509 | 0.12351 | -0.0323 | -3.6507
-11 | -0.4321 | 0.11446 | -0.0387 | -3.7751
-10.5 | -0.424 | 0.10597 | -0.043 | -4.0011
-10 | -0.415 | 0.09814 | -0.0466 | -4.2287
-9.5 | -0.4088 | 0.09 | -0.0503 | -4.5422
-9 | -0.4082 | 0.08142 | -0.0544 | -5.0135
-8.5 | -0.407 | 0.0735 | -0.0585 | -5.5374
-8 | -0.4197 | 0.06416 | -0.0648 | -6.5415
-7.5 | -0.4388 | 0.05678 | -0.0673 | -7.7281
-7 | -0.4628 | 0.04987 | -0.064 | -9.2801
-6.5 | -0.4704 | 0.04196 | -0.0608 | -11.2107
-6 | -0.4657 | 0.034 | -0.0562 | -13.6971
-5.5 | -0.4515 | 0.02627 | -0.0504 | -17.1869
-5 | -0.423 | 0.01947 | -0.0448 | -21.7257
-4.5 | -0.3845 | 0.0124 | -0.0395 | -31.0081
-3.5 | -0.2674 | 0.00757 | -0.0342 | -35.3236
-3 | -0.2048 | 0.00695 | -0.0327 | -29.4676
-2.5 | -0.1415 | 0.00657 | -0.0316 | -21.5373
-2 | -0.0786 | 0.00612 | -0.0307 | -12.8431
-1.5 | -0.0147 | 0.00588 | -0.0303 | -2.5
-1 | 0.0492 | 0.00562 | -0.03 | 8.7544
-0.5 | 0.1066 | 0.00497 | -0.0289 | 21.4487
0 | 0.1437 | 0.00306 | -0.0241 | 46.9608
0.5 | 0.2099 | 0.00304 | -0.0244 | 69.0461
1 | 0.275 | 0.00311 | -0.0243 | 88.4244
1.5 | 0.327 | 0.00385 | -0.0218 | 84.9351
2 | 0.3783 | 0.00469 | -0.0194 | 80.661
2.5 | 0.4309 | 0.00547 | -0.0173 | 78.7751
3 | 0.4782 | 0.00655 | -0.0141 | 73.0076
3.5 | 0.5331 | 0.00724 | -0.0119 | 73.6326
4 | 0.5938 | 0.00764 | -0.0104 | 77.7225
4.5 | 0.6539 | 0.00812 | -0.0085 | 80.5296
5 | 0.7124 | 0.00867 | -0.0059 | 82.1684
5.5 | 0.7668 | 0.00954 | -0.0022 | 80.3774
6 | 0.817 | 0.01072 | 0.0027 | 76.2127
6.5 | 0.8594 | 0.01274 | 0.0091 | 67.4568
7 | 0.8898 | 0.0186 | 0.0161 | 47.8387
7.5 | 0.8849 | 0.02626 | 0.0263 | 33.6976
8 | 0.8574 | 0.03185 | 0.0389 | 26.9199
8.5 | 0.8224 | 0.03813 | 0.0481 | 21.5683
9 | 0.7994 | 0.04671 | 0.0478 | 17.1141
9.5 | 0.7618 | 0.05656 | 0.0454 | 13.4689
10 | 0.733 | 0.07052 | 0.0349 | 10.3942
10.5 | 0.718 | 0.08543 | 0.0242 | 8.4045
11 | 0.7093 | 0.09697 | 0.0176 | 7.3146
11.5 | 0.6998 | 0.10893 | 0.0111 | 6.4243
12 | 0.697 | 0.12005 | 0.0051 | 5.8059
12.5 | 0.6974 | 0.13115 | -0.0005 | 5.3176
13 | 0.7 | 0.14235 | -0.0062 | 4.9175
13.5 | 0.7067 | 0.15334 | -0.0117 | 4.6087
14 | 0.7162 | 0.16396 | -0.0169 | 4.3681
14.5 | 0.7283 | 0.17417 | -0.0221 | 4.1815
15 | 0.7428 | 0.18395 | -0.0271 | 4.0381
15.5 | 0.7588 | 0.19354 | -0.0321 | 3.9206
16 | 0.7757 | 0.20274 | -0.0371 | 3.8261
16.5 | 0.7924 | 0.21183 | -0.042 | 3.7407
17 | 0.8114 | 0.22109 | -0.0471 | 3.67
17.5 | 0.8302 | 0.23042 | -0.0522 | 3.603
18 | 0.851 | 0.23968 | -0.0572 | 3.5506
18.5 | 0.8712 | 0.2481 | -0.0623 | 3.5115
19 | 0.8911 | 0.25646 | -0.0674 | 3.4746
19.5 | 0.9099 | 0.2657 | -0.0727 | 3.4245
20 | 0.93 | 0.2746 | -0.0779 | 3.3867

## 65. Re 4M Mach 0.00 (1)
BIGFOIL.COM POLAR EXPORT
NACA67-209 a=0.2
NACA67-209 a=0.2 |  |  |  | Cl Max: | 0.93 | at alpha= | 9 | deg
JavaFoil+Calcfoil stall+Eppler ext transition |  |  |  | L/D Max: | 102.633 | at alpha= | 5 | deg
Re: | 4000000 |  |  | Cd Min: | 0.00274 | at alpha= | -0.5 | deg
Mach: | 0 |  |  | Cl=0 at alpha= | -1.0509 | deg
|  |  |  | @ Cl=0.1, Cd= | 0.0028254
|  |  |  | @ Cl=0.4, Cd= | 0.0042814
|  |  |  | @ Cl=0.6, Cd= | 0.1008
alpha (deg) | Cl | Cd | Cm | Cl/Cd
-11.5 | -0.511 | 0.07618 | -0.001 | -6.708
-11 | -0.521 | 0.07182 | -0.001 | -7.251
-10.5 | -0.528 | 0.06737 | -0.001 | -7.841
-10 | -0.533 | 0.063 | -0.002 | -8.454
-9.5 | -0.533 | 0.05943 | -0.002 | -8.975
-9 | -0.53 | 0.05577 | -0.002 | -9.511
-8.5 | -0.523 | 0.05203 | -0.003 | -10.059
-8 | -0.512 | 0.04832 | -0.003 | -10.599
-7.5 | -0.496 | 0.04617 | -0.004 | -10.731
-7 | -0.483 | 0.03782 | -0.005 | -12.782
-6.5 | -0.557 | 0.0076 | -0.009 | -73.299
-6 | -0.52 | 0.00733 | -0.01 | -70.985
-5.5 | -0.48 | 0.00707 | -0.01 | -67.847
-5 | -0.435 | 0.0068 | -0.011 | -63.948
-4.5 | -0.386 | 0.0065 | -0.012 | -59.409
-4 | -0.335 | 0.00613 | -0.012 | -54.578
-3.5 | -0.281 | 0.00599 | -0.013 | -46.954
-3 | -0.225 | 0.00576 | -0.014 | -39.104
-2.5 | -0.168 | 0.00563 | -0.015 | -29.91
-2 | -0.111 | 0.00547 | -0.015 | -20.247
-1.5 | -0.053 | 0.00529 | -0.016 | -9.968
-1 | 0.006 | 0.00515 | -0.017 | 1.104
-0.5 | 0.064 | 0.00274 | -0.018 | 23.501
0 | 0.123 | 0.00288 | -0.018 | 42.775
0.5 | 0.182 | 0.00308 | -0.019 | 58.99
1 | 0.24 | 0.00333 | -0.02 | 72.11
1.5 | 0.298 | 0.00369 | -0.021 | 80.804
2 | 0.357 | 0.00404 | -0.022 | 88.324
2.5 | 0.414 | 0.00436 | -0.022 | 94.903
3 | 0.471 | 0.00478 | -0.023 | 98.634
3.5 | 0.527 | 0.00591 | -0.024 | 89.221
4 | 0.582 | 0.00614 | -0.025 | 94.837
4.5 | 0.635 | 0.00644 | -0.025 | 98.519
5 | 0.685 | 0.00668 | -0.026 | 102.633
5.5 | 0.732 | 0.0083 | -0.027 | 88.191
6 | 0.776 | 0.00868 | -0.028 | 89.429
6.5 | 0.815 | 0.00905 | -0.028 | 90.123
7 | 0.85 | 0.00958 | -0.029 | 88.748
7.5 | 0.879 | 0.01006 | -0.03 | 87.425
8 | 0.903 | 0.01054 | -0.031 | 85.647
8.5 | 0.921 | 0.011 | -0.031 | 83.722
9 | 0.93 | 0.01162 | -0.032 | 80.017
9.5 | 0.923 | 0.01231 | -0.033 | 74.95
10 | 0.749 | 0.05889 | -0.019 | 12.715
10.5 | 0.73 | 0.06454 | -0.018 | 11.319
11 | 0.71 | 0.06895 | -0.018 | 10.291
11.5 | 0.685 | 0.07345 | -0.018 | 9.329
12 | 0.657 | 0.07992 | -0.018 | 8.227
12.5 | 0.628 | 0.08526 | -0.018 | 7.365
13 | 0.597 | 0.08931 | -0.018 | 6.686
13.5 | 0.565 | 0.0958 | -0.019 | 5.903
14 | 0.534 | 0.1008 | -0.019 | 5.294

## 66. Re 4M Mach 0.00 (2)
BIGFOIL.COM POLAR EXPORT
NACA67-209 a=0.2
NACA67-209 a=0.2 |  |  |  | Cl Max: | 1.4551 | at alpha= | 16.5 | deg
XFOIL ncrit=9 |  |  |  | L/D Max: | 96.0163 | at alpha= | 8 | deg
Re: | 4000000 |  |  | Cd Min: | 0.0666 | at alpha= | 18.5 | deg
Mach: | 0 |  |  | Cl=0 at alpha= | -1.2793 | deg
|  |  |  | @ Cl=0.1, Cd= | 0.0036983
|  |  |  | @ Cl=0.4, Cd= | 0.0052385
|  |  |  | @ Cl=0.6, Cd= | 0.0070627
alpha (deg) | Cl | Cd | Cm | Cl/Cd
-14 | -1.2143 | 0.0275 | -0.0436 | -44.1564
-13.5 | -1.1975 | 0.02442 | -0.0391 | -49.0377
-13 | -1.1729 | 0.02171 | -0.0355 | -54.0258
-12.5 | -1.1383 | 0.01976 | -0.0332 | -57.6063
-12 | -1.0999 | 0.01819 | -0.0312 | -60.4673
-11.5 | -1.0582 | 0.01672 | -0.0297 | -63.2895
-11 | -1.0139 | 0.01558 | -0.0284 | -65.077
-10.5 | -0.9668 | 0.01466 | -0.0276 | -65.9482
-10 | -0.917 | 0.01416 | -0.0271 | -64.7599
-9.5 | -0.8752 | 0.01202 | -0.0253 | -72.812
-9 | -0.8245 | 0.01136 | -0.0249 | -72.5792
-8.5 | -0.7735 | 0.01076 | -0.0245 | -71.8866
-8 | -0.7215 | 0.01026 | -0.0243 | -70.3216
-7.5 | -0.6694 | 0.00971 | -0.024 | -68.9392
-7 | -0.6166 | 0.00926 | -0.0239 | -66.5875
-6.5 | -0.5637 | 0.00886 | -0.0237 | -63.623
-6 | -0.5137 | 0.0079 | -0.0229 | -65.0253
-5.5 | -0.4597 | 0.00758 | -0.023 | -60.6464
-5 | -0.4063 | 0.00719 | -0.0228 | -56.509
-4.5 | -0.3525 | 0.00688 | -0.0227 | -51.2355
-4 | -0.2977 | 0.00662 | -0.0229 | -44.9698
-3.5 | -0.2445 | 0.00617 | -0.0226 | -39.6272
-3 | -0.1897 | 0.00596 | -0.0227 | -31.8289
-2.5 | -0.1345 | 0.00572 | -0.0228 | -23.514
-2 | -0.0796 | 0.0055 | -0.0229 | -14.4727
-1.5 | -0.0241 | 0.00531 | -0.0231 | -4.5386
-1 | 0.0305 | 0.00505 | -0.0232 | 6.0396
-0.5 | 0.0825 | 0.00448 | -0.0229 | 18.4152
0 | 0.1219 | 0.00272 | -0.0205 | 44.8162
0.5 | 0.1784 | 0.00268 | -0.0209 | 66.5672
1 | 0.2329 | 0.00282 | -0.0208 | 82.5887
1.5 | 0.2793 | 0.00373 | -0.0194 | 74.8794
2 | 0.3294 | 0.00433 | -0.0188 | 76.0739
2.5 | 0.3797 | 0.00493 | -0.0182 | 77.0183
3 | 0.4284 | 0.00567 | -0.0174 | 75.5556
3.5 | 0.4778 | 0.0063 | -0.0166 | 75.8413
4 | 0.5304 | 0.00665 | -0.0164 | 79.7594
4.5 | 0.5836 | 0.00696 | -0.0163 | 83.8506
5 | 0.6363 | 0.00729 | -0.0162 | 87.284
5.5 | 0.6883 | 0.00762 | -0.0158 | 90.3281
6 | 0.7397 | 0.00803 | -0.0154 | 92.1171
6.5 | 0.7913 | 0.00839 | -0.0151 | 94.3147
7 | 0.8407 | 0.00889 | -0.0143 | 94.5669
7.5 | 0.8905 | 0.00937 | -0.0137 | 95.0374
8 | 0.94 | 0.00979 | -0.013 | 96.0163
8.5 | 0.988 | 0.0103 | -0.0121 | 95.9223
9 | 1.0337 | 0.01105 | -0.0108 | 93.5475
9.5 | 1.078 | 0.01175 | -0.0093 | 91.7447
10 | 1.1233 | 0.01238 | -0.008 | 90.7351
10.5 | 1.1649 | 0.01311 | -0.006 | 88.8558
11 | 1.2063 | 0.01378 | -0.0041 | 87.5399
11.5 | 1.2424 | 0.01463 | -0.0011 | 84.9214
12 | 1.2901 | 0.01568 | -0.0011 | 82.2768
12.5 | 1.3248 | 0.01688 | 0.0016 | 78.4834
13 | 1.3435 | 0.01882 | 0.0068 | 71.3868
13.5 | 1.3678 | 0.02025 | 0.0109 | 67.5457
14 | 1.3932 | 0.02156 | 0.0144 | 64.6197
14.5 | 1.419 | 0.02282 | 0.0177 | 62.1823
15 | 1.437 | 0.02466 | 0.0216 | 58.2725
15.5 | 1.4508 | 0.02685 | 0.0254 | 54.0335
16 | 1.4545 | 0.02992 | 0.0297 | 48.613
16.5 | 1.4551 | 0.03342 | 0.0333 | 43.5398
17 | 1.4492 | 0.0378 | 0.0361 | 38.3386
17.5 | 1.4227 | 0.04492 | 0.0377 | 31.6719
18 | 1.3944 | 0.05378 | 0.0361 | 25.9279
18.5 | 1.3545 | 0.0666 | 0.03 | 20.3378

## 67. Re 4M Mach 0.10 (1)
BIGFOIL.COM POLAR EXPORT
NACA67-209 a=0.2
NACA67-209 a=0.2 |  |  |  | Cl Max: | 0.923 | at alpha= | 9 | deg
JavaFoil+Calcfoil stall+Eppler ext transition |  |  |  | L/D Max: | 111.856 | at alpha= | 5 | deg
Re: | 4000000 |  |  | Cd Min: | 0.00272 | at alpha= | -0.5 | deg
Mach: | 0.1 |  |  | Cl=0 at alpha= | -1.0509 | deg
|  |  |  | @ Cl=0.1, Cd= | 0.002809
|  |  |  | @ Cl=0.4, Cd= | 0.004269
|  |  |  | @ Cl=0.6, Cd= | 0.10083
alpha (deg) | Cl | Cd | Cm | Cl/Cd
-11.5 | -0.487 | 0.07596 | -0.001 | -6.408
-11 | -0.5 | 0.07156 | -0.001 | -6.988
-10.5 | -0.511 | 0.06761 | -0.002 | -7.553
-10 | -0.518 | 0.06343 | -0.002 | -8.166
-9.5 | -0.522 | 0.05976 | -0.002 | -8.73
-9 | -0.521 | 0.05722 | -0.002 | -9.103
-8.5 | -0.517 | 0.05253 | -0.003 | -9.834
-8 | -0.507 | 0.04863 | -0.003 | -10.432
-7.5 | -0.492 | 0.04645 | -0.004 | -10.601
-7 | -0.477 | 0.04069 | -0.005 | -11.723
-6.5 | -0.556 | 0.00762 | -0.009 | -72.986
-6 | -0.521 | 0.0074 | -0.01 | -70.382
-5.5 | -0.481 | 0.00706 | -0.01 | -68.03
-5 | -0.436 | 0.00678 | -0.011 | -64.239
-4.5 | -0.388 | 0.00651 | -0.012 | -59.54
-4 | -0.336 | 0.0062 | -0.013 | -54.255
-3.5 | -0.282 | 0.00598 | -0.013 | -47.169
-3 | -0.226 | 0.0058 | -0.014 | -39.003
-2.5 | -0.169 | 0.00561 | -0.015 | -30.169
-2 | -0.111 | 0.00547 | -0.016 | -20.345
-1.5 | -0.053 | 0.00527 | -0.016 | -10.06
-1 | 0.006 | 0.00513 | -0.017 | 1.114
-0.5 | 0.065 | 0.00272 | -0.018 | 23.728
0 | 0.124 | 0.00287 | -0.019 | 43.159
0.5 | 0.182 | 0.0031 | -0.019 | 58.886
1 | 0.241 | 0.00334 | -0.02 | 72.278
1.5 | 0.3 | 0.0037 | -0.021 | 81.02
2 | 0.358 | 0.00403 | -0.022 | 88.989
2.5 | 0.416 | 0.00436 | -0.022 | 95.469
3 | 0.474 | 0.00477 | -0.023 | 99.209
3.5 | 0.53 | 0.00591 | -0.024 | 89.764
4 | 0.585 | 0.0062 | -0.025 | 94.301
4.5 | 0.638 | 0.00645 | -0.026 | 98.904
5 | 0.688 | 0.00615 | -0.026 | 111.856
5.5 | 0.735 | 0.00836 | -0.027 | 87.914
6 | 0.778 | 0.00871 | -0.028 | 89.338
6.5 | 0.817 | 0.00912 | -0.029 | 89.632
7 | 0.851 | 0.00964 | -0.029 | 88.314
7.5 | 0.879 | 0.01013 | -0.03 | 86.731
8 | 0.901 | 0.01063 | -0.031 | 84.766
8.5 | 0.917 | 0.01113 | -0.032 | 82.36
9 | 0.923 | 0.01173 | -0.032 | 78.75
9.5 | 0.755 | 0.05337 | -0.02 | 14.143
10 | 0.735 | 0.06019 | -0.018 | 12.213
10.5 | 0.714 | 0.06557 | -0.017 | 10.884
11 | 0.69 | 0.06949 | -0.018 | 9.924
11.5 | 0.661 | 0.07429 | -0.018 | 8.898
12 | 0.629 | 0.0802 | -0.018 | 7.839
12.5 | 0.595 | 0.08568 | -0.018 | 6.943
13 | 0.56 | 0.09009 | -0.018 | 6.216
13.5 | 0.525 | 0.09651 | -0.018 | 5.435
14 | 0.49 | 0.10083 | -0.019 | 4.858

## 68. Re 4M Mach 0.10 (2)
BIGFOIL.COM POLAR EXPORT
NACA67-209 a=0.2
NACA67-209 a=0.2 |  |  |  | Cl Max: | 1.404 | at alpha= | 15 | deg
XFOIL ncrit=9 |  |  |  | L/D Max: | 95.5308 | at alpha= | 8 | deg
Re: | 4000000 |  |  | Cd Min: | 0.24508 | at alpha= | 20 | deg
Mach: | 0.1 |  |  | Cl=0 at alpha= | -1.2818 | deg
|  |  |  | @ Cl=0.1, Cd= | 0.0037353
|  |  |  | @ Cl=0.4, Cd= | 0.0052287
|  |  |  | @ Cl=0.6, Cd= | 0.0070779
alpha (deg) | Cl | Cd | Cm | Cl/Cd
-12.5 | -1.0986 | 0.02701 | -0.0411 | -40.6738
-12 | -1.0828 | 0.0224 | -0.0367 | -48.3393
-11.5 | -1.0528 | 0.01931 | -0.0335 | -54.521
-11 | -1.0141 | 0.01727 | -0.0313 | -58.7203
-10.5 | -0.9707 | 0.01566 | -0.0297 | -61.986
-10 | -0.922 | 0.01483 | -0.0288 | -62.1713
-9.5 | -0.8726 | 0.01404 | -0.028 | -62.151
-9 | -0.8297 | 0.01174 | -0.0262 | -70.6729
-8.5 | -0.7782 | 0.01108 | -0.0256 | -70.2347
-8 | -0.7256 | 0.01058 | -0.0253 | -68.5822
-7.5 | -0.673 | 0.00996 | -0.0249 | -67.5703
-7 | -0.6201 | 0.00942 | -0.0246 | -65.828
-6 | -0.5165 | 0.00797 | -0.0235 | -64.8055
-5.5 | -0.4621 | 0.00765 | -0.0235 | -60.4052
-5 | -0.4083 | 0.00725 | -0.0232 | -56.3172
-4.5 | -0.3542 | 0.00691 | -0.0231 | -51.259
-4 | -0.2991 | 0.00663 | -0.0232 | -45.1131
-3.5 | -0.2456 | 0.00618 | -0.0228 | -39.7411
-3 | -0.1904 | 0.00597 | -0.0229 | -31.8928
-2.5 | -0.135 | 0.00573 | -0.023 | -23.5602
-2 | -0.0798 | 0.00551 | -0.0231 | -14.4828
-1.5 | -0.024 | 0.00532 | -0.0233 | -4.5113
-1 | 0.031 | 0.00507 | -0.0234 | 6.1144
-0.5 | 0.0832 | 0.00449 | -0.0231 | 18.5301
0 | 0.1226 | 0.00272 | -0.0207 | 45.0735
0.5 | 0.1795 | 0.00268 | -0.021 | 66.9776
1 | 0.2342 | 0.00283 | -0.0209 | 82.7562
1.5 | 0.2808 | 0.00374 | -0.0195 | 75.0802
2 | 0.3311 | 0.00434 | -0.0188 | 76.2903
2.5 | 0.3815 | 0.00494 | -0.0182 | 77.2267
3 | 0.4302 | 0.0057 | -0.0173 | 75.4737
3.5 | 0.48 | 0.00633 | -0.0166 | 75.8294
4 | 0.5329 | 0.00667 | -0.0164 | 79.8951
4.5 | 0.5863 | 0.00699 | -0.0162 | 83.877
5 | 0.6393 | 0.00733 | -0.016 | 87.2169
5.5 | 0.6916 | 0.00766 | -0.0156 | 90.2872
6 | 0.7435 | 0.00807 | -0.0152 | 92.1314
6.5 | 0.7954 | 0.00844 | -0.0148 | 94.2417
7 | 0.844 | 0.00905 | -0.0137 | 93.2597
7.5 | 0.8951 | 0.00943 | -0.0132 | 94.9205
8 | 0.9448 | 0.00989 | -0.0124 | 95.5308
8.5 | 0.9929 | 0.01043 | -0.0113 | 95.1965
9 | 1.0362 | 0.01146 | -0.0093 | 90.4188
9.5 | 1.083 | 0.01195 | -0.0081 | 90.6276
10.5 | 1.169 | 0.01348 | -0.0042 | 86.7211
11 | 1.21 | 0.01418 | -0.002 | 85.3315
11.5 | 1.2458 | 0.01513 | 0.0012 | 82.3397
12 | 1.2927 | 0.01664 | 0.0014 | 77.6863
12.5 | 1.3046 | 0.01929 | 0.0081 | 67.6309
13 | 1.3413 | 0.01977 | 0.0106 | 67.8452
13.5 | 1.3614 | 0.02159 | 0.0153 | 63.057
14 | 1.381 | 0.02341 | 0.0196 | 58.9919
14.5 | 1.3981 | 0.02539 | 0.0238 | 55.065
15 | 1.404 | 0.02826 | 0.0286 | 49.6815
15.5 | 1.4036 | 0.03175 | 0.033 | 44.2079
16 | 1.3888 | 0.03677 | 0.0371 | 37.7699
16.5 | 1.3655 | 0.0433 | 0.0394 | 31.5358
17 | 1.3376 | 0.05166 | 0.0385 | 25.8924
17.5 | 1.2645 | 0.06987 | 0.0293 | 18.0979
18.5 | 0.7975 | 0.21971 | -0.047 | 3.6298
19 | 0.8072 | 0.22955 | -0.0517 | 3.5164
19.5 | 0.8213 | 0.23755 | -0.056 | 3.4574
20 | 0.836 | 0.24508 | -0.0603 | 3.4111

## 69. Re 4M Mach 0.25 (1)
BIGFOIL.COM POLAR EXPORT
NACA67-209 a=0.2
NACA67-209 a=0.2 |  |  |  | Cl Max: | 0.88 | at alpha= | 8 | deg
JavaFoil+Calcfoil stall+Eppler ext transition |  |  |  | L/D Max: | 109.284 | at alpha= | 4.5 | deg
Re: | 4000000 |  |  | Cd Min: | 0.00272 | at alpha= | -0.5 | deg
Mach: | 0.25 |  |  | Cl=0 at alpha= | -1.05 | deg
|  |  |  | @ Cl=0.1, Cd= | 0.0028259
|  |  |  | @ Cl=0.4, Cd= | 0.09544
|  |  |  | @ Cl=0.6, Cd= | 0.09544
alpha (deg) | Cl | Cd | Cm | Cl/Cd
-11 | -0.309 | 0.0724 | -0.001 | -4.263
-10.5 | -0.352 | 0.06795 | -0.002 | -5.174
-10 | -0.389 | 0.06386 | -0.002 | -6.084
-9.5 | -0.419 | 0.06032 | -0.002 | -6.948
-9 | -0.442 | 0.05827 | -0.002 | -7.588
-8.5 | -0.458 | 0.05416 | -0.003 | -8.458
-8 | -0.466 | 0.05078 | -0.003 | -9.175
-7.5 | -0.466 | 0.04708 | -0.004 | -9.892
-7 | -0.457 | 0.04459 | -0.004 | -10.256
-6.5 | -0.444 | 0.03986 | -0.005 | -11.136
-6 | -0.519 | 0.00689 | -0.01 | -75.355
-5.5 | -0.484 | 0.00726 | -0.011 | -66.641
-5 | -0.442 | 0.00696 | -0.011 | -63.442
-4.5 | -0.395 | 0.00667 | -0.012 | -59.163
-4 | -0.344 | 0.00629 | -0.013 | -54.65
-3.5 | -0.289 | 0.00606 | -0.014 | -47.715
-3 | -0.232 | 0.00587 | -0.014 | -39.557
-2.5 | -0.174 | 0.00566 | -0.015 | -30.656
-2 | -0.114 | 0.00552 | -0.016 | -20.696
-1.5 | -0.054 | 0.00528 | -0.017 | -10.31
-1 | 0.006 | 0.00518 | -0.018 | 1.134
-0.5 | 0.066 | 0.00272 | -0.018 | 24.389
0 | 0.127 | 0.00291 | -0.019 | 43.713
0.5 | 0.187 | 0.00311 | -0.02 | 60.285
1 | 0.248 | 0.00337 | -0.021 | 73.466
1.5 | 0.308 | 0.00375 | -0.021 | 82.14
2 | 0.368 | 0.00412 | -0.022 | 89.303
2.5 | 0.428 | 0.00445 | -0.023 | 96.132
3 | 0.486 | 0.00448 | -0.024 | 108.562
3.5 | 0.544 | 0.006 | -0.025 | 90.661
4 | 0.6 | 0.00635 | -0.025 | 94.521
4.5 | 0.653 | 0.00598 | -0.026 | 109.284
5 | 0.703 | 0.00813 | -0.027 | 86.509
5.5 | 0.749 | 0.00853 | -0.028 | 87.828
6 | 0.79 | 0.00898 | -0.029 | 87.961
6.5 | 0.825 | 0.00946 | -0.029 | 87.202
7 | 0.852 | 0.01004 | -0.03 | 84.883
7.5 | 0.871 | 0.01061 | -0.031 | 82.096
8 | 0.88 | 0.01119 | -0.032 | 78.643
8.5 | 0.878 | 0.01172 | -0.032 | 74.92
9 | 0.707 | 0.0546 | -0.017 | 12.94
9.5 | 0.674 | 0.05911 | -0.017 | 11.405
10 | 0.63 | 0.06437 | -0.016 | 9.792
10.5 | 0.577 | 0.06761 | -0.017 | 8.54
11 | 0.514 | 0.07332 | -0.017 | 7.009
11.5 | 0.443 | 0.07898 | -0.017 | 5.61
12 | 0.366 | 0.08442 | -0.017 | 4.338
12.5 | 0.282 | 0.08866 | -0.018 | 3.186
13 | 0.181 | 0.09544 | -0.018 | 1.892

## 70. Re 4M Mach 0.25 (2)
BIGFOIL.COM POLAR EXPORT
NACA67-209 a=0.2
NACA67-209 a=0.2 |  |  |  | Cl Max: | 1.1964 | at alpha= | 11 | deg
XFOIL ncrit=9 |  |  |  | L/D Max: | 93.36 | at alpha= | 6.5 | deg
Re: | 4000000 |  |  | Cd Min: | 0.17855 | at alpha= | 16 | deg
Mach: | 0.25 |  |  | Cl=0 at alpha= | -1.2963 | deg
|  |  |  | @ Cl=0.1, Cd= | 0.0034236
|  |  |  | @ Cl=0.4, Cd= | 0.0051744
|  |  |  | @ Cl=0.6, Cd= | 0.0071004
alpha (deg) | Cl | Cd | Cm | Cl/Cd
-13 | -0.5132 | 0.1393 | -0.0157 | -3.6841
-12.5 | -0.5126 | 0.12865 | -0.0197 | -3.9845
-12 | -0.506 | 0.12069 | -0.023 | -4.1926
-11.5 | -0.504 | 0.11126 | -0.0265 | -4.5299
-10.5 | -0.4864 | 0.08957 | -0.0435 | -5.4304
-10 | -0.4952 | 0.07932 | -0.0494 | -6.2431
-9.5 | -0.5093 | 0.07061 | -0.0553 | -7.2129
-9 | -0.5837 | 0.05938 | -0.0541 | -9.8299
-8 | -0.7428 | 0.01377 | -0.0321 | -53.9434
-7.5 | -0.6893 | 0.01257 | -0.0309 | -54.8369
-7 | -0.6365 | 0.01122 | -0.0295 | -56.7291
-6.5 | -0.5829 | 0.01004 | -0.0284 | -58.0578
-6 | -0.5274 | 0.00924 | -0.0276 | -57.0779
-5.5 | -0.4753 | 0.00804 | -0.0263 | -59.1169
-5 | -0.4193 | 0.00759 | -0.0257 | -55.2437
-4.5 | -0.3635 | 0.00713 | -0.0252 | -50.9818
-4 | -0.3069 | 0.00676 | -0.0249 | -45.3994
-3.5 | -0.2517 | 0.00628 | -0.0244 | -40.0796
-3 | -0.1947 | 0.00603 | -0.0243 | -32.2886
-2.5 | -0.1374 | 0.00579 | -0.0243 | -23.7306
-2 | -0.0805 | 0.00557 | -0.0243 | -14.4524
-1.5 | -0.0231 | 0.00535 | -0.0244 | -4.3178
-1 | 0.0336 | 0.00513 | -0.0245 | 6.5497
0 | 0.1266 | 0.00274 | -0.0213 | 46.2044
0.5 | 0.1851 | 0.0027 | -0.0217 | 68.5556
1 | 0.2415 | 0.00286 | -0.0215 | 84.4406
2 | 0.34 | 0.0044 | -0.0191 | 77.2727
2.5 | 0.3911 | 0.00503 | -0.0183 | 77.7535
3 | 0.4404 | 0.00583 | -0.0171 | 75.5403
3.5 | 0.492 | 0.00645 | -0.0163 | 76.2791
4 | 0.5466 | 0.00678 | -0.0159 | 80.6195
4.5 | 0.6016 | 0.00711 | -0.0155 | 84.6132
5.5 | 0.7096 | 0.0079 | -0.0142 | 89.8228
6 | 0.7638 | 0.00827 | -0.0135 | 92.3579
6.5 | 0.8169 | 0.00875 | -0.0126 | 93.36
7 | 0.8673 | 0.00938 | -0.011 | 92.4627
7.5 | 0.9195 | 0.00989 | -0.0097 | 92.9727
8 | 0.9698 | 0.01052 | -0.0081 | 92.1863
8.5 | 1.0125 | 0.01182 | -0.005 | 85.6599
9 | 1.0591 | 0.01274 | -0.0026 | 83.1319
9.5 | 1.1019 | 0.01393 | 0.0006 | 79.1027
10 | 1.1408 | 0.01542 | 0.0043 | 73.9818
10.5 | 1.1759 | 0.01706 | 0.0086 | 68.9273
11 | 1.1964 | 0.01969 | 0.015 | 60.7618
11.5 | 1.1688 | 0.02766 | 0.0249 | 42.256
12 | 1.1225 | 0.03548 | 0.035 | 31.6375
12.5 | 1.0841 | 0.04313 | 0.0409 | 25.1356
13 | 1.0102 | 0.05565 | 0.0419 | 18.1527
13.5 | 0.9769 | 0.06647 | 0.0366 | 14.6969
14 | 0.9676 | 0.07678 | 0.0291 | 12.6022
14.5 | 0.9421 | 0.09591 | 0.0164 | 9.8228
15 | 0.8973 | 0.11571 | 0.0047 | 7.7547
15.5 | 0.7783 | 0.15684 | -0.0171 | 4.9624
16 | 0.7513 | 0.17855 | -0.0265 | 4.2078

## 71. Re 4M Mach 0.50 (1)
BIGFOIL.COM POLAR EXPORT
NACA67-209 a=0.2
NACA67-209 a=0.2 |  |  |  | Cl Max: | 1.103 | at alpha= | 20 | deg
JavaFoil+Calcfoil stall+Eppler ext transition |  |  |  | L/D Max: | 108.234 | at alpha= | 2.5 | deg
Re: | 4000000 |  |  | Cd Min: | 0.00274 | at alpha= | -0.5 | deg
Mach: | 0.5 |  |  | Cl=0 at alpha= | -1.0515 | deg
|  |  |  | @ Cl=0.1, Cd= | 0.0028432
|  |  |  | @ Cl=0.4, Cd= | 0.0039727
|  |  |  | @ Cl=0.6, Cd= | 0.007714
alpha (deg) | Cl | Cd | Cm | Cl/Cd
-20 | -1.006 | 0.16146 | 0.005 | -6.233
-19.5 | -0.979 | 0.15957 | 0.005 | -6.132
-19 | -0.952 | 0.15202 | 0.004 | -6.264
-18.5 | -0.926 | 0.14862 | 0.004 | -6.234
-18 | -0.901 | 0.14407 | 0.004 | -6.253
-17.5 | -0.875 | 0.1373 | 0.003 | -6.373
-17 | -0.849 | 0.13492 | 0.003 | -6.295
-16.5 | -0.821 | 0.12976 | 0.003 | -6.331
-16 | -0.795 | 0.12466 | 0.002 | -6.379
-15.5 | -0.769 | 0.11822 | 0.002 | -6.507
-15 | -0.743 | 0.11421 | 0.001 | -6.509
-14.5 | -0.717 | 0.11223 | 0.001 | -6.392
-14 | -0.691 | 0.10726 | 0.001 | -6.441
-13.5 | -0.664 | 0.09965 | 0 | -6.66
-13 | -0.638 | 0.09058 | 0 | -7.038
-12.5 | -0.611 | 0.08425 | 0 | -7.257
-12 | -0.585 | 0.07677 | -0.001 | -7.619
-11.5 | -0.559 | 0.07251 | -0.001 | -7.707
-11 | -0.532 | 0.08425 | -0.002 | -6.308
-10.5 | -0.505 | 0.07431 | -0.002 | -6.79
-10 | -0.478 | 0.0666 | -0.002 | -7.181
-9.5 | -0.452 | 0.05997 | -0.003 | -7.538
-9 | -0.426 | 0.05542 | -0.003 | -7.68
-8.5 | -0.399 | 0.05151 | -0.004 | -7.753
-8 | -0.371 | 0.05781 | -0.004 | -6.422
-7.5 | -0.345 | 0.05091 | -0.004 | -6.772
-7 | -0.318 | 0.04632 | -0.004 | -6.875
-6.5 | -0.292 | 0.04228 | -0.005 | -6.91
-6 | -0.267 | 0.03748 | -0.006 | -7.132
-5.5 | -0.238 | 0.03916 | -0.005 | -6.079
-5 | -0.298 | 0.03871 | -0.005 | -7.695
-4.5 | -0.322 | 0.03443 | -0.006 | -9.367
-4 | -0.367 | 0.00619 | -0.014 | -59.206
-3.5 | -0.316 | 0.00587 | -0.015 | -53.846
-3 | -0.256 | 0.00562 | -0.016 | -45.618
-2.5 | -0.193 | 0.00592 | -0.017 | -32.542
-2 | -0.127 | 0.00569 | -0.018 | -22.363
-1.5 | -0.061 | 0.00546 | -0.019 | -11.113
-1 | 0.007 | 0.00529 | -0.02 | 1.24
-0.5 | 0.074 | 0.00274 | -0.02 | 27.076
0 | 0.142 | 0.00301 | -0.021 | 47.222
0.5 | 0.209 | 0.00322 | -0.022 | 65.072
1 | 0.277 | 0.00332 | -0.023 | 83.328
1.5 | 0.344 | 0.00363 | -0.024 | 94.871
2 | 0.411 | 0.00404 | -0.025 | 101.661
2.5 | 0.477 | 0.0044 | -0.026 | 108.234
3 | 0.541 | 0.00733 | -0.027 | 73.812
3.5 | 0.604 | 0.00774 | -0.027 | 78.046
4 | 0.663 | 0.00821 | -0.028 | 80.702
4.5 | 0.714 | 0.00869 | -0.029 | 82.171
5 | 0.755 | 0.00926 | -0.03 | 81.535
5.5 | 0.774 | 0.00996 | -0.031 | 77.766
6 | 0.741 | 0.01069 | -0.032 | 69.341
6.5 | 0.404 | 0.04165 | -0.018 | 9.704
7 | 0.427 | 0.04834 | -0.015 | 8.838
7.5 | 0.557 | 0.01238 | -0.034 | 44.97
8 | 0.482 | 0.05111 | -0.018 | 9.422
8.5 | 0.507 | 0.05665 | -0.017 | 8.943
9 | 0.532 | 0.06594 | -0.017 | 8.07
9.5 | 0.561 | 0.05971 | -0.02 | 9.399
10 | 0.586 | 0.06554 | -0.02 | 8.939
10.5 | 0.611 | 0.07265 | -0.019 | 8.413
11 | 0.637 | 0.08497 | -0.02 | 7.496
11.5 | 0.664 | 0.07388 | -0.021 | 8.992
12 | 0.69 | 0.07935 | -0.022 | 8.694
12.5 | 0.716 | 0.08773 | -0.022 | 8.156
13 | 0.741 | 0.09782 | -0.022 | 7.575
13.5 | 0.768 | 0.10286 | -0.024 | 7.466
14 | 0.793 | 0.10725 | -0.024 | 7.397
14.5 | 0.819 | 0.1092 | -0.025 | 7.498
15 | 0.844 | 0.11335 | -0.025 | 7.447
15.5 | 0.872 | 0.11806 | -0.027 | 7.383
16 | 0.898 | 0.12898 | -0.028 | 6.962
16.5 | 0.922 | 0.12743 | -0.028 | 7.236
17 | 0.947 | 0.13361 | -0.028 | 7.091
17.5 | 0.973 | 0.13634 | -0.029 | 7.138
18 | 1.001 | 0.14081 | -0.031 | 7.112
18.5 | 1.025 | 0.14477 | -0.031 | 7.081
19 | 1.05 | 0.15051 | -0.032 | 6.979
19.5 | 1.076 | 0.15744 | -0.032 | 6.832
20 | 1.103 | 0.15893 | -0.034 | 6.939

## 72. Re 4M Mach 0.50 (2)
BIGFOIL.COM POLAR EXPORT
NACA67-209 a=0.2
NACA67-209 a=0.2 |  |  |  | Cl Max: | 0.9301 | at alpha= | 20 | deg
XFOIL ncrit=9 |  |  |  | L/D Max: | 91.4047 | at alpha= | 1 | deg
Re: | 4000000 |  |  | Cd Min: | 0.27509 | at alpha= | 20 | deg
Mach: | 0.5 |  |  | Cl=0 at alpha= | -1.361 | deg
|  |  |  | @ Cl=0.1, Cd= | 0.0049066
|  |  |  | @ Cl=0.4, Cd= | 0.0050181
|  |  |  | @ Cl=0.6, Cd= | 0.0072474
alpha (deg) | Cl | Cd | Cm | Cl/Cd
-20 | -0.7841 | 0.26535 | 0.0488 | -2.955
-19.5 | -0.7625 | 0.25705 | 0.0438 | -2.9663
-19 | -0.7408 | 0.24877 | 0.0388 | -2.9779
-18.5 | -0.7193 | 0.24043 | 0.0338 | -2.9917
-18 | -0.6979 | 0.2321 | 0.0289 | -3.0069
-17.5 | -0.6768 | 0.22372 | 0.024 | -3.0252
-17 | -0.6561 | 0.21521 | 0.0193 | -3.0487
-16.5 | -0.6366 | 0.2071 | 0.0145 | -3.0739
-16 | -0.6176 | 0.19757 | 0.0097 | -3.126
-15.5 | -0.5961 | 0.19086 | 0.0053 | -3.1232
-15 | -0.5765 | 0.18264 | 0.0009 | -3.1565
-14.5 | -0.5564 | 0.17417 | -0.0035 | -3.1946
-14 | -0.5382 | 0.16594 | -0.0078 | -3.2433
-13 | -0.5084 | 0.14962 | -0.0155 | -3.3979
-12.5 | -0.4863 | 0.13973 | -0.0228 | -3.4803
-12 | -0.4658 | 0.13014 | -0.0297 | -3.5792
-11.5 | -0.4546 | 0.12022 | -0.0347 | -3.7814
-10.5 | -0.431 | 0.1045 | -0.0423 | -4.1244
-10 | -0.4279 | 0.09558 | -0.0466 | -4.4769
-9.5 | -0.414 | 0.08943 | -0.0499 | -4.6293
-9 | -0.4225 | 0.07891 | -0.055 | -5.3542
-8.5 | -0.4193 | 0.07153 | -0.059 | -5.8619
-8 | -0.4368 | 0.06189 | -0.0661 | -7.0577
-7.5 | -0.4564 | 0.0552 | -0.0666 | -8.2681
-7 | -0.4745 | 0.04862 | -0.0633 | -9.7594
-6.5 | -0.477 | 0.04138 | -0.0601 | -11.5273
-6 | -0.4716 | 0.03344 | -0.0554 | -14.1029
-5.5 | -0.4572 | 0.02544 | -0.0494 | -17.9717
-5 | -0.439 | 0.01653 | -0.0422 | -26.5578
-4.5 | -0.3942 | 0.01044 | -0.0378 | -37.7586
-4 | -0.3334 | 0.00823 | -0.0353 | -40.5103
-3.5 | -0.2721 | 0.00723 | -0.0332 | -37.6349
-3 | -0.2111 | 0.0064 | -0.0313 | -32.9844
-2.5 | -0.1467 | 0.00605 | -0.0304 | -24.2479
-2 | -0.0824 | 0.00575 | -0.0298 | -14.3304
-1.5 | -0.0179 | 0.00549 | -0.0295 | -3.2605
-1 | 0.0465 | 0.0053 | -0.0294 | 8.7736
-0.5 | 0.1077 | 0.00485 | -0.0289 | 22.2062
0 | 0.1449 | 0.00282 | -0.0244 | 51.383
0.5 | 0.2107 | 0.00278 | -0.0246 | 75.7914
1 | 0.2733 | 0.00299 | -0.0241 | 91.4047
1.5 | 0.3223 | 0.00398 | -0.0213 | 80.9799
2 | 0.3769 | 0.00469 | -0.0195 | 80.3625
2.5 | 0.4304 | 0.00545 | -0.0175 | 78.9725
3 | 0.4811 | 0.00637 | -0.0148 | 75.5259
3.5 | 0.5403 | 0.00687 | -0.0134 | 78.6463
4 | 0.602 | 0.00726 | -0.0121 | 82.9201
4.5 | 0.6629 | 0.00768 | -0.0103 | 86.3151
5 | 0.7229 | 0.0082 | -0.0079 | 88.1585
5.5 | 0.7815 | 0.00888 | -0.0048 | 88.0068
6 | 0.8352 | 0.00985 | -0.0004 | 84.7919
6.5 | 0.8754 | 0.01205 | 0.0065 | 72.6473
7 | 0.9038 | 0.01792 | 0.014 | 50.4353
7.5 | 0.9018 | 0.02531 | 0.024 | 35.6302
8 | 0.8816 | 0.03063 | 0.0359 | 28.7822
8.5 | 0.8437 | 0.03639 | 0.0469 | 23.1849
9 | 0.8208 | 0.04364 | 0.0495 | 18.8084
10.5 | 0.7343 | 0.08192 | 0.0265 | 8.9636
11 | 0.7184 | 0.09483 | 0.0189 | 7.5757
11.5 | 0.7067 | 0.10713 | 0.0121 | 6.5967
12 | 0.6993 | 0.11929 | 0.0057 | 5.8622
12.5 | 0.699 | 0.13054 | -0.0002 | 5.3547
13 | 0.702 | 0.14177 | -0.0058 | 4.9517
13.5 | 0.7086 | 0.1527 | -0.0113 | 4.6405
14 | 0.7185 | 0.1631 | -0.0166 | 4.4053
14.5 | 0.7299 | 0.17356 | -0.0219 | 4.2055
15 | 0.7447 | 0.18318 | -0.0269 | 4.0654
15.5 | 0.7604 | 0.1928 | -0.032 | 3.944
16 | 0.7765 | 0.20267 | -0.0371 | 3.8314
16.5 | 0.7943 | 0.21196 | -0.0421 | 3.7474
17 | 0.8149 | 0.21908 | -0.0468 | 3.7196
17.5 | 0.8326 | 0.22911 | -0.0521 | 3.6341
18 | 0.8515 | 0.23912 | -0.0572 | 3.561
18.5 | 0.8711 | 0.24832 | -0.0624 | 3.508
19 | 0.8898 | 0.25713 | -0.0676 | 3.4605
19.5 | 0.9099 | 0.2662 | -0.0728 | 3.4181
20 | 0.9301 | 0.27509 | -0.078 | 3.3811

## 73. Re 5M Mach 0.00 (1)
BIGFOIL.COM POLAR EXPORT
NACA67-209 a=0.2
NACA67-209 a=0.2 |  |  |  | Cl Max: | 0.931 | at alpha= | 9 | deg
JavaFoil+Calcfoil stall+Eppler ext transition |  |  |  | L/D Max: | 109.735 | at alpha= | 5.5 | deg
Re: | 5000000 |  |  | Cd Min: | 0.00286 | at alpha= | -0.5 | deg
Mach: | 0 |  |  | Cl=0 at alpha= | -1.0509 | deg
|  |  |  | @ Cl=0.1, Cd= | 0.0029454
|  |  |  | @ Cl=0.4, Cd= | 0.0043512
|  |  |  | @ Cl=0.6, Cd= | 0.09984
alpha (deg) | Cl | Cd | Cm | Cl/Cd
-12 | -0.494 | 0.07971 | -0.001 | -6.201
-11.5 | -0.511 | 0.07469 | -0.001 | -6.843
-11 | -0.521 | 0.07117 | -0.001 | -7.322
-10.5 | -0.529 | 0.06619 | -0.002 | -7.985
-10 | -0.533 | 0.06239 | -0.002 | -8.544
-9.5 | -0.534 | 0.05858 | -0.002 | -9.115
-9 | -0.531 | 0.05476 | -0.003 | -9.698
-8.5 | -0.524 | 0.05112 | -0.003 | -10.251
-8 | -0.513 | 0.04738 | -0.004 | -10.832
-7.5 | -0.496 | 0.04544 | -0.004 | -10.915
-7 | -0.588 | 0.00762 | -0.008 | -77.16
-6.5 | -0.557 | 0.00736 | -0.009 | -75.691
-6 | -0.521 | 0.00707 | -0.01 | -73.651
-5.5 | -0.48 | 0.00679 | -0.01 | -70.612
-5 | -0.435 | 0.00652 | -0.011 | -66.634
-4.5 | -0.386 | 0.00625 | -0.012 | -61.822
-4 | -0.335 | 0.00609 | -0.012 | -54.993
-3.5 | -0.281 | 0.00576 | -0.013 | -48.814
-3 | -0.225 | 0.0056 | -0.014 | -40.253
-2.5 | -0.168 | 0.00546 | -0.015 | -30.811
-2 | -0.111 | 0.00527 | -0.015 | -21.022
-1.5 | -0.053 | 0.00516 | -0.016 | -10.21
-1 | 0.006 | 0.00504 | -0.017 | 1.128
-0.5 | 0.064 | 0.00286 | -0.018 | 22.47
0 | 0.123 | 0.003 | -0.018 | 40.976
0.5 | 0.182 | 0.00327 | -0.019 | 55.521
1 | 0.24 | 0.00352 | -0.02 | 68.169
1.5 | 0.298 | 0.00386 | -0.021 | 77.319
2 | 0.357 | 0.00414 | -0.022 | 86.171
2.5 | 0.414 | 0.00442 | -0.022 | 93.724
3 | 0.471 | 0.0048 | -0.023 | 98.222
3.5 | 0.528 | 0.00564 | -0.024 | 93.542
4 | 0.582 | 0.00594 | -0.025 | 98.062
4.5 | 0.635 | 0.00614 | -0.025 | 103.374
5 | 0.685 | 0.00645 | -0.026 | 106.256
5.5 | 0.733 | 0.00668 | -0.027 | 109.735
6 | 0.776 | 0.00833 | -0.028 | 93.145
6.5 | 0.816 | 0.00869 | -0.028 | 93.893
7 | 0.85 | 0.00919 | -0.029 | 92.495
7.5 | 0.88 | 0.00966 | -0.03 | 91.074
8 | 0.904 | 0.01013 | -0.031 | 89.2
8.5 | 0.921 | 0.01057 | -0.031 | 87.161
9 | 0.931 | 0.01118 | -0.032 | 83.257
9.5 | 0.925 | 0.0118 | -0.033 | 78.41
10 | 0.907 | 0.01286 | -0.033 | 70.523
10.5 | 0.734 | 0.06221 | -0.019 | 11.793
11 | 0.712 | 0.06742 | -0.019 | 10.554
11.5 | 0.687 | 0.07216 | -0.019 | 9.515
12 | 0.658 | 0.07806 | -0.018 | 8.431
12.5 | 0.629 | 0.08292 | -0.019 | 7.584
13 | 0.598 | 0.08714 | -0.019 | 6.857
13.5 | 0.566 | 0.09501 | -0.019 | 5.955
14 | 0.534 | 0.09984 | -0.019 | 5.348

## 74. Re 5M Mach 0.00 (2)
BIGFOIL.COM POLAR EXPORT
NACA67-209 a=0.2
NACA67-209 a=0.2 |  |  |  | Cl Max: | 1.5191 | at alpha= | 17 | deg
XFOIL ncrit=9 |  |  |  | L/D Max: | 101.991 | at alpha= | 8 | deg
Re: | 5000000 |  |  | Cd Min: | 0.07194 | at alpha= | 19.5 | deg
Mach: | 0 |  |  | Cl=0 at alpha= | -1.268 | deg
|  |  |  | @ Cl=0.1, Cd= | 0.0040575
|  |  |  | @ Cl=0.4, Cd= | 0.0051912
|  |  |  | @ Cl=0.6, Cd= | 0.0067682
alpha (deg) | Cl | Cd | Cm | Cl/Cd
-15 | -1.2673 | 0.0304 | -0.05 | -41.6875
-14.5 | -1.2822 | 0.02551 | -0.0416 | -50.2626
-14 | -1.2617 | 0.02288 | -0.0375 | -55.1442
-13.5 | -1.2383 | 0.02003 | -0.0337 | -61.8223
-13 | -1.2035 | 0.01814 | -0.0312 | -66.3451
-12.5 | -1.1637 | 0.0167 | -0.0294 | -69.6826
-12 | -1.1203 | 0.01553 | -0.0281 | -72.1378
-11.5 | -1.0754 | 0.0145 | -0.0269 | -74.1655
-11 | -1.0281 | 0.01362 | -0.0261 | -75.4846
-10.5 | -0.9794 | 0.01295 | -0.0254 | -75.6293
-10 | -0.9285 | 0.01251 | -0.0251 | -74.2206
-9.5 | -0.8776 | 0.01199 | -0.0248 | -73.1943
-9 | -0.8323 | 0.0104 | -0.0234 | -80.0288
-8.5 | -0.7812 | 0.00972 | -0.023 | -80.3704
-8 | -0.7291 | 0.00924 | -0.0228 | -78.9069
-7.5 | -0.6766 | 0.00881 | -0.0226 | -76.7991
-7 | -0.6233 | 0.00841 | -0.0225 | -74.1141
-6.5 | -0.5695 | 0.00808 | -0.0225 | -70.4827
-6 | -0.5176 | 0.00747 | -0.0221 | -69.2905
-5 | -0.4103 | 0.00674 | -0.0219 | -60.8754
-4.5 | -0.356 | 0.00643 | -0.0219 | -55.3655
-4 | -0.3013 | 0.00622 | -0.022 | -48.4405
-3.5 | -0.2469 | 0.00589 | -0.022 | -41.9185
-3 | -0.1919 | 0.00567 | -0.0222 | -33.8448
-2.5 | -0.1365 | 0.0055 | -0.0224 | -24.8182
-2 | -0.0811 | 0.00527 | -0.0226 | -15.389
-1.5 | -0.0258 | 0.0051 | -0.0228 | -5.0588
-1 | 0.0298 | 0.00489 | -0.023 | 6.0941
-0.5 | 0.0831 | 0.00448 | -0.0229 | 18.5491
0 | 0.1295 | 0.00332 | -0.0219 | 39.006
0.5 | 0.1784 | 0.00258 | -0.0209 | 69.1473
1 | 0.2297 | 0.00304 | -0.0203 | 75.5592
1.5 | 0.2775 | 0.00383 | -0.0192 | 72.4543
2 | 0.3289 | 0.00437 | -0.0189 | 75.2632
2.5 | 0.3797 | 0.00492 | -0.0184 | 77.1748
3 | 0.4291 | 0.00558 | -0.0176 | 76.8996
3.5 | 0.4804 | 0.0061 | -0.0172 | 78.7541
4 | 0.5339 | 0.00642 | -0.0172 | 83.162
4.5 | 0.5871 | 0.00669 | -0.0171 | 87.7578
5 | 0.6399 | 0.00701 | -0.0169 | 91.2839
5.5 | 0.6926 | 0.00735 | -0.0168 | 94.2313
6 | 0.7448 | 0.00766 | -0.0165 | 97.2324
6.5 | 0.7963 | 0.00803 | -0.0162 | 99.1656
7 | 0.8468 | 0.00851 | -0.0156 | 99.5065
7.5 | 0.8977 | 0.00885 | -0.0152 | 101.435
8 | 0.9475 | 0.00929 | -0.0146 | 101.9914
8.5 | 0.9955 | 0.00989 | -0.0137 | 100.6572
9 | 1.0416 | 0.01055 | -0.0124 | 98.7299
9.5 | 1.0901 | 0.01099 | -0.0117 | 99.1902
10 | 1.1356 | 0.01157 | -0.0104 | 98.1504
10.5 | 1.1797 | 0.01226 | -0.009 | 96.2235
11 | 1.2221 | 0.01293 | -0.0072 | 94.5166
12 | 1.2923 | 0.01505 | -0.0011 | 85.8671
12.5 | 1.3335 | 0.01661 | 0 | 80.283
13 | 1.3699 | 0.01702 | 0.0026 | 80.4877
13.5 | 1.3973 | 0.01818 | 0.0064 | 76.8592
14 | 1.4256 | 0.01926 | 0.0099 | 74.0187
14.5 | 1.4536 | 0.02034 | 0.0131 | 71.4651
15 | 1.4756 | 0.02185 | 0.0169 | 67.5332
15.5 | 1.4938 | 0.02365 | 0.0208 | 63.1628
16 | 1.5066 | 0.02588 | 0.0249 | 58.2148
16.5 | 1.5124 | 0.02873 | 0.029 | 52.6418
17 | 1.5191 | 0.03165 | 0.0323 | 47.9968
17.5 | 1.5104 | 0.03614 | 0.0356 | 41.793
18 | 1.4883 | 0.04252 | 0.0377 | 35.0024
18.5 | 1.4836 | 0.04799 | 0.0376 | 30.9148
19 | 1.4429 | 0.05933 | 0.034 | 24.3199
19.5 | 1.4096 | 0.07194 | 0.0272 | 19.5941

## 75. Re 5M Mach 0.10 (1)
BIGFOIL.COM POLAR EXPORT
NACA67-209 a=0.2
NACA67-209 a=0.2 |  |  |  | Cl Max: | 0.924 | at alpha= | 9 | deg
JavaFoil+Calcfoil stall+Eppler ext transition |  |  |  | L/D Max: | 119.498 | at alpha= | 5.5 | deg
Re: | 5000000 |  |  | Cd Min: | 0.00287 | at alpha= | -0.5 | deg
Mach: | 0.1 |  |  | Cl=0 at alpha= | -1.0509 | deg
|  |  |  | @ Cl=0.1, Cd= | 0.0029768
|  |  |  | @ Cl=0.4, Cd= | 0.004379
|  |  |  | @ Cl=0.6, Cd= | 0.0991
alpha (deg) | Cl | Cd | Cm | Cl/Cd
-12 | -0.467 | 0.08049 | -0.001 | -5.796
-11.5 | -0.487 | 0.07568 | -0.001 | -6.433
-11 | -0.5 | 0.07021 | -0.001 | -7.126
-10.5 | -0.511 | 0.06695 | -0.002 | -7.632
-10 | -0.518 | 0.06247 | -0.002 | -8.297
-9.5 | -0.522 | 0.05869 | -0.002 | -8.897
-9 | -0.521 | 0.05627 | -0.002 | -9.262
-8.5 | -0.517 | 0.05149 | -0.003 | -10.043
-8 | -0.508 | 0.04787 | -0.003 | -10.612
-7.5 | -0.493 | 0.04559 | -0.004 | -10.811
-7 | -0.586 | 0.00763 | -0.008 | -76.873
-6.5 | -0.556 | 0.00741 | -0.009 | -75.105
-6 | -0.521 | 0.00712 | -0.01 | -73.143
-5.5 | -0.481 | 0.00679 | -0.01 | -70.817
-5 | -0.436 | 0.00652 | -0.011 | -66.814
-4.5 | -0.388 | 0.00632 | -0.012 | -61.369
-4 | -0.336 | 0.00607 | -0.013 | -55.364
-3.5 | -0.282 | 0.0058 | -0.013 | -48.679
-3 | -0.226 | 0.00558 | -0.014 | -40.587
-2.5 | -0.169 | 0.00545 | -0.015 | -31.064
-2 | -0.111 | 0.00533 | -0.016 | -20.899
-1.5 | -0.053 | 0.00514 | -0.016 | -10.303
-1 | 0.006 | 0.00502 | -0.017 | 1.138
-0.5 | 0.065 | 0.00287 | -0.018 | 22.541
0 | 0.124 | 0.00305 | -0.019 | 40.607
0.5 | 0.182 | 0.00326 | -0.019 | 56.012
1 | 0.241 | 0.00351 | -0.02 | 68.798
1.5 | 0.3 | 0.00385 | -0.021 | 77.878
2 | 0.358 | 0.00414 | -0.022 | 86.531
2.5 | 0.416 | 0.00447 | -0.022 | 93.222
3 | 0.474 | 0.00479 | -0.023 | 98.917
3.5 | 0.53 | 0.00571 | -0.024 | 92.835
4 | 0.585 | 0.00592 | -0.025 | 98.881
4.5 | 0.638 | 0.00623 | -0.026 | 102.35
5 | 0.688 | 0.00644 | -0.026 | 106.906
5.5 | 0.735 | 0.00615 | -0.027 | 119.498
6 | 0.779 | 0.00837 | -0.028 | 93.038
6.5 | 0.818 | 0.00876 | -0.029 | 93.369
7 | 0.851 | 0.00926 | -0.029 | 91.956
7.5 | 0.88 | 0.00975 | -0.03 | 90.243
8 | 0.902 | 0.01022 | -0.031 | 88.192
8.5 | 0.917 | 0.0107 | -0.032 | 85.771
9 | 0.924 | 0.01128 | -0.032 | 81.971
9.5 | 0.914 | 0.01196 | -0.033 | 76.422
10 | 0.747 | 0.05413 | -0.022 | 13.791
10.5 | 0.716 | 0.06399 | -0.018 | 11.184
11 | 0.691 | 0.06801 | -0.019 | 10.162
11.5 | 0.662 | 0.07301 | -0.018 | 9.066
12 | 0.629 | 0.07949 | -0.018 | 7.918
12.5 | 0.595 | 0.08524 | -0.018 | 6.984
13 | 0.561 | 0.08938 | -0.019 | 6.271
13.5 | 0.525 | 0.09551 | -0.019 | 5.495
14 | 0.49 | 0.0991 | -0.02 | 4.946

## 76. Re 5M Mach 0.10 (2)
BIGFOIL.COM POLAR EXPORT
NACA67-209 a=0.2
NACA67-209 a=0.2 |  |  |  | Cl Max: | 1.4686 | at alpha= | 16 | deg
XFOIL ncrit=9 |  |  |  | L/D Max: | 101.546 | at alpha= | 8 | deg
Re: | 5000000 |  |  | Cd Min: | 0.24017 | at alpha= | 20 | deg
Mach: | 0.1 |  |  | Cl=0 at alpha= | -1.2706 | deg
|  |  |  | @ Cl=0.1, Cd= | 0.0040876
|  |  |  | @ Cl=0.4, Cd= | 0.0051862
|  |  |  | @ Cl=0.6, Cd= | 0.0067703
alpha (deg) | Cl | Cd | Cm | Cl/Cd
-13.5 | -1.2063 | 0.02578 | -0.0416 | -46.7921
-13 | -1.192 | 0.02159 | -0.0368 | -55.2107
-12.5 | -1.1606 | 0.0191 | -0.0337 | -60.7644
-12 | -1.1211 | 0.01735 | -0.0316 | -64.6167
-11.5 | -1.079 | 0.0158 | -0.0298 | -68.2911
-11 | -1.0334 | 0.01455 | -0.0284 | -71.0241
-10.5 | -0.986 | 0.01352 | -0.0273 | -72.929
-10 | -0.9352 | 0.01291 | -0.0267 | -72.44
-9.5 | -0.884 | 0.01229 | -0.0261 | -71.9284
-9 | -0.8372 | 0.01083 | -0.0248 | -77.3038
-8.5 | -0.7863 | 0.00997 | -0.0241 | -78.8666
-8 | -0.7336 | 0.00946 | -0.0238 | -77.5476
-7 | -0.6271 | 0.00852 | -0.0232 | -73.6033
-6.5 | -0.573 | 0.00814 | -0.0231 | -70.3931
-6 | -0.5202 | 0.0076 | -0.0227 | -68.4474
-5.5 | -0.4669 | 0.00714 | -0.0224 | -65.3922
-5 | -0.4125 | 0.00678 | -0.0223 | -60.8407
-4.5 | -0.3579 | 0.00646 | -0.0223 | -55.4025
-4 | -0.3028 | 0.00624 | -0.0223 | -48.5256
-3.5 | -0.2481 | 0.0059 | -0.0223 | -42.0508
-3 | -0.1927 | 0.00568 | -0.0224 | -33.9261
-2.5 | -0.137 | 0.00551 | -0.0226 | -24.8639
-2 | -0.0812 | 0.00528 | -0.0228 | -15.3788
-1.5 | -0.0256 | 0.00511 | -0.023 | -5.0098
-1 | 0.0302 | 0.00489 | -0.0232 | 6.1759
-0.5 | 0.0838 | 0.00449 | -0.0231 | 18.6637
0 | 0.1305 | 0.00333 | -0.022 | 39.1892
0.5 | 0.1794 | 0.00259 | -0.021 | 69.2664
1 | 0.231 | 0.00305 | -0.0204 | 75.7377
1.5 | 0.279 | 0.00383 | -0.0193 | 72.846
2 | 0.3305 | 0.00438 | -0.0189 | 75.4566
2.5 | 0.3815 | 0.00494 | -0.0184 | 77.2267
3 | 0.4311 | 0.0056 | -0.0176 | 76.9821
3.5 | 0.4826 | 0.00612 | -0.0172 | 78.8562
4 | 0.5364 | 0.00643 | -0.0171 | 83.4215
4.5 | 0.59 | 0.00671 | -0.017 | 87.9285
5 | 0.6431 | 0.00703 | -0.0168 | 91.4794
5.5 | 0.696 | 0.00739 | -0.0165 | 94.1813
6 | 0.7487 | 0.0077 | -0.0163 | 97.2338
6.5 | 0.8004 | 0.00808 | -0.0158 | 99.0594
7 | 0.8513 | 0.00856 | -0.0152 | 99.4509
7.5 | 0.9025 | 0.00892 | -0.0147 | 101.1771
8 | 0.9525 | 0.00938 | -0.0139 | 101.5458
8.5 | 0.9992 | 0.01016 | -0.0126 | 98.3465
9 | 1.0474 | 0.01066 | -0.0115 | 98.2552
9.5 | 1.0957 | 0.01117 | -0.0106 | 98.0931
10 | 1.141 | 0.01181 | -0.009 | 96.613
10.5 | 1.185 | 0.01257 | -0.0073 | 94.2721
11 | 1.2269 | 0.01331 | -0.0052 | 92.1788
11.5 | 1.2639 | 0.01441 | -0.0023 | 87.7099
12 | 1.2909 | 0.01599 | 0.0024 | 80.7317
12.5 | 1.3352 | 0.01715 | 0.0032 | 77.8542
13 | 1.3707 | 0.0177 | 0.0062 | 77.4407
13.5 | 1.3961 | 0.0191 | 0.0104 | 73.0942
14 | 1.4207 | 0.02053 | 0.0145 | 69.2012
14.5 | 1.4426 | 0.02213 | 0.0186 | 65.1875
15 | 1.4573 | 0.02427 | 0.0232 | 60.0453
15.5 | 1.467 | 0.0268 | 0.0277 | 54.7388
16 | 1.4686 | 0.03006 | 0.0322 | 48.8556
16.5 | 1.4609 | 0.03434 | 0.0363 | 42.5422
17 | 1.4529 | 0.03905 | 0.039 | 37.2061
17.5 | 1.4182 | 0.04735 | 0.0398 | 29.9514
18 | 1.3754 | 0.05889 | 0.0362 | 23.3554
18.5 | 1.3371 | 0.07266 | 0.0284 | 18.4021
19.5 | 0.826 | 0.23437 | -0.0554 | 3.5243
20 | 0.8418 | 0.24017 | -0.0596 | 3.505

## 77. Re 5M Mach 0.25 (1)
BIGFOIL.COM POLAR EXPORT
NACA67-209 a=0.2
NACA67-209 a=0.2 |  |  |  | Cl Max: | 0.881 | at alpha= | 8 | deg
JavaFoil+Calcfoil stall+Eppler ext transition |  |  |  | L/D Max: | 108.626 | at alpha= | 3 | deg
Re: | 5000000 |  |  | Cd Min: | 0.00287 | at alpha= | -0.5 | deg
Mach: | 0.25 |  |  | Cl=0 at alpha= | -1.05 | deg
|  |  |  | @ Cl=0.1, Cd= | 0.0029592
|  |  |  | @ Cl=0.4, Cd= | 0.09568
|  |  |  | @ Cl=0.6, Cd= | 0.09568
alpha (deg) | Cl | Cd | Cm | Cl/Cd
-11 | -0.309 | 0.07166 | -0.001 | -4.31
-10.5 | -0.352 | 0.06685 | -0.002 | -5.263
-10 | -0.389 | 0.06333 | -0.002 | -6.142
-9.5 | -0.419 | 0.05941 | -0.002 | -7.059
-9 | -0.442 | 0.05767 | -0.003 | -7.671
-8.5 | -0.458 | 0.05337 | -0.003 | -8.587
-8 | -0.466 | 0.04979 | -0.003 | -9.365
-7.5 | -0.466 | 0.04636 | -0.004 | -10.057
-7 | -0.458 | 0.0439 | -0.004 | -10.428
-6.5 | -0.449 | 0.03666 | -0.006 | -12.247
-6 | -0.519 | 0.00724 | -0.01 | -71.766
-5.5 | -0.484 | 0.00698 | -0.011 | -69.324
-5 | -0.442 | 0.00669 | -0.011 | -66.091
-4.5 | -0.395 | 0.00641 | -0.012 | -61.606
-4 | -0.344 | 0.00603 | -0.013 | -57
-3.5 | -0.289 | 0.00587 | -0.014 | -49.285
-3 | -0.232 | 0.00564 | -0.014 | -41.2
-2.5 | -0.174 | 0.0055 | -0.015 | -31.58
-2 | -0.114 | 0.00529 | -0.016 | -21.601
-1.5 | -0.054 | 0.00515 | -0.017 | -10.558
-1 | 0.006 | 0.00507 | -0.018 | 1.158
-0.5 | 0.066 | 0.00287 | -0.018 | 23.101
0 | 0.127 | 0.00303 | -0.019 | 42.023
0.5 | 0.187 | 0.00329 | -0.02 | 56.992
1 | 0.248 | 0.00356 | -0.021 | 69.649
1.5 | 0.308 | 0.00393 | -0.021 | 78.374
2 | 0.368 | 0.0042 | -0.022 | 87.706
2.5 | 0.428 | 0.00451 | -0.023 | 94.885
3 | 0.486 | 0.00448 | -0.024 | 108.626
3.5 | 0.544 | 0.0058 | -0.025 | 93.846
4 | 0.6 | 0.00606 | -0.025 | 99.045
4.5 | 0.654 | 0.00635 | -0.026 | 102.918
5 | 0.704 | 0.00786 | -0.027 | 89.487
5.5 | 0.75 | 0.00824 | -0.028 | 91.022
6 | 0.791 | 0.00864 | -0.029 | 91.503
6.5 | 0.825 | 0.00907 | -0.029 | 91.037
7 | 0.853 | 0.00966 | -0.03 | 88.241
7.5 | 0.872 | 0.01019 | -0.031 | 85.511
8 | 0.881 | 0.01077 | -0.032 | 81.801
8.5 | 0.88 | 0.01132 | -0.032 | 77.734
9 | 0.715 | 0.05054 | -0.02 | 14.141
9.5 | 0.676 | 0.05799 | -0.018 | 11.655
10 | 0.631 | 0.06297 | -0.017 | 10.024
10.5 | 0.578 | 0.06662 | -0.018 | 8.677
11 | 0.514 | 0.07211 | -0.018 | 7.132
11.5 | 0.443 | 0.07768 | -0.018 | 5.708
12 | 0.366 | 0.08326 | -0.018 | 4.401
12.5 | 0.283 | 0.08827 | -0.019 | 3.202
13 | 0.181 | 0.09568 | -0.019 | 1.889

## 78. Re 5M Mach 0.25 (2)
BIGFOIL.COM POLAR EXPORT
NACA67-209 a=0.2
NACA67-209 a=0.2 |  |  |  | Cl Max: | 1.2281 | at alpha= | 11.5 | deg
XFOIL ncrit=9 |  |  |  | L/D Max: | 99.262 | at alpha= | 7.5 | deg
Re: | 5000000 |  |  | Cd Min: | 0.18874 | at alpha= | 16.5 | deg
Mach: | 0.25 |  |  | Cl=0 at alpha= | -1.2842 | deg
|  |  |  | @ Cl=0.1, Cd= | 0.0042571
|  |  |  | @ Cl=0.4, Cd= | 0.0051839
|  |  |  | @ Cl=0.6, Cd= | 0.0067864
alpha (deg) | Cl | Cd | Cm | Cl/Cd
-13.5 | -0.5391 | 0.1409 | -0.0138 | -3.8261
-13 | -0.5311 | 0.13289 | -0.0173 | -3.9965
-12.5 | -0.5193 | 0.12641 | -0.0203 | -4.1081
-12 | -0.516 | 0.12053 | -0.0209 | -4.2811
-11.5 | -0.5013 | 0.11004 | -0.0288 | -4.5556
-11 | -0.4865 | 0.09958 | -0.0375 | -4.8855
-10.5 | -0.5033 | 0.08525 | -0.0463 | -5.9038
-10 | -0.5355 | 0.07279 | -0.0531 | -7.3568
-8.5 | -0.7999 | 0.01458 | -0.0327 | -54.8628
-8 | -0.7564 | 0.01146 | -0.03 | -66.0035
-7.5 | -0.7009 | 0.01064 | -0.0289 | -65.8741
-7 | -0.6454 | 0.00978 | -0.028 | -65.9918
-6.5 | -0.5907 | 0.00888 | -0.0269 | -66.5203
-6 | -0.5346 | 0.00831 | -0.0262 | -64.3321
-5.5 | -0.4807 | 0.00748 | -0.0252 | -64.2647
-5 | -0.4242 | 0.00704 | -0.0247 | -60.2557
-4.5 | -0.3678 | 0.00664 | -0.0243 | -55.3916
-3.5 | -0.2543 | 0.006 | -0.0238 | -42.3833
-3 | -0.1973 | 0.00573 | -0.0237 | -34.4328
-2.5 | -0.1397 | 0.00555 | -0.0238 | -25.1712
-2 | -0.0822 | 0.00531 | -0.0239 | -15.4802
-1.5 | -0.0249 | 0.00514 | -0.024 | -4.8444
-1 | 0.0328 | 0.00494 | -0.0242 | 6.6397
-0.5 | 0.0879 | 0.00454 | -0.0241 | 19.3612
0 | 0.1358 | 0.00342 | -0.0229 | 39.7076
0.5 | 0.1852 | 0.00259 | -0.0217 | 71.5058
1 | 0.2379 | 0.00308 | -0.021 | 77.2403
1.5 | 0.2868 | 0.00386 | -0.0197 | 74.3005
2 | 0.3393 | 0.00442 | -0.0191 | 76.7647
3 | 0.4418 | 0.00571 | -0.0175 | 77.373
3.5 | 0.4948 | 0.00622 | -0.0169 | 79.5498
4 | 0.5506 | 0.00651 | -0.0167 | 84.5776
4.5 | 0.606 | 0.00682 | -0.0164 | 88.8563
5 | 0.6608 | 0.00715 | -0.0159 | 92.4196
5.5 | 0.7151 | 0.00754 | -0.0153 | 94.8408
6 | 0.7697 | 0.00791 | -0.0147 | 97.3072
6.5 | 0.8217 | 0.00846 | -0.0135 | 97.1277
7 | 0.8756 | 0.00886 | -0.0126 | 98.8262
7.5 | 0.9281 | 0.00935 | -0.0114 | 99.262
8 | 0.9766 | 0.01018 | -0.0094 | 95.9332
8.5 | 1.0263 | 0.01091 | -0.0075 | 94.0697
9 | 1.0739 | 0.01173 | -0.0052 | 91.5516
9.5 | 1.1201 | 0.01272 | -0.0027 | 88.0582
10 | 1.1629 | 0.01386 | 0.0005 | 83.9033
10.5 | 1.1992 | 0.01561 | 0.0047 | 76.8225
11 | 1.2174 | 0.01854 | 0.0116 | 65.6634
11.5 | 1.2281 | 0.02275 | 0.0182 | 53.9824
12 | 1.2046 | 0.02836 | 0.0282 | 42.4753
12.5 | 1.1636 | 0.03537 | 0.0372 | 32.8979
13 | 1.1216 | 0.04327 | 0.0427 | 25.921
13.5 | 1.0473 | 0.05605 | 0.0426 | 18.6851
14 | 1.0097 | 0.06814 | 0.036 | 14.818
14.5 | 0.9823 | 0.08335 | 0.0246 | 11.7852
15 | 0.9011 | 0.11465 | 0.0054 | 7.8596
15.5 | 0.8455 | 0.13768 | -0.0077 | 6.1411
16 | 0.7591 | 0.17533 | -0.0253 | 4.3295
16.5 | 0.7593 | 0.18874 | -0.0313 | 4.023

## 79. Re 5M Mach 0.50 (1)
BIGFOIL.COM POLAR EXPORT
NACA67-209 a=0.2
NACA67-209 a=0.2 |  |  |  | Cl Max: | 1.105 | at alpha= | 20 | deg
JavaFoil+Calcfoil stall+Eppler ext transition |  |  |  | L/D Max: | 107.436 | at alpha= | 2.5 | deg
Re: | 5000000 |  |  | Cd Min: | 0.00292 | at alpha= | -0.5 | deg
Mach: | 0.5 |  |  | Cl=0 at alpha= | -1.0515 | deg
|  |  |  | @ Cl=0.1, Cd= | 0.0029888
|  |  |  | @ Cl=0.4, Cd= | 0.0040057
|  |  |  | @ Cl=0.6, Cd= | 0.0074046
alpha (deg) | Cl | Cd | Cm | Cl/Cd
-20 | -1.007 | 0.15774 | 0.005 | -6.387
-19.5 | -0.979 | 0.15477 | 0.005 | -6.326
-19 | -0.953 | 0.14895 | 0.004 | -6.396
-18.5 | -0.927 | 0.14488 | 0.004 | -6.396
-18 | -0.901 | 0.14034 | 0.004 | -6.421
-17.5 | -0.875 | 0.13606 | 0.003 | -6.434
-17 | -0.85 | 0.13026 | 0.003 | -6.524
-16.5 | -0.822 | 0.12595 | 0.003 | -6.527
-16 | -0.796 | 0.12109 | 0.002 | -6.57
-15.5 | -0.77 | 0.11503 | 0.002 | -6.691
-15 | -0.744 | 0.11136 | 0.001 | -6.679
-14.5 | -0.718 | 0.10943 | 0.001 | -6.558
-14 | -0.691 | 0.10453 | 0.001 | -6.611
-13.5 | -0.664 | 0.09725 | 0 | -6.829
-13 | -0.638 | 0.0878 | 0 | -7.267
-12.5 | -0.612 | 0.08138 | 0 | -7.521
-12 | -0.586 | 0.07538 | -0.001 | -7.771
-11.5 | -0.56 | 0.07123 | -0.001 | -7.857
-11 | -0.532 | 0.08205 | -0.002 | -6.48
-10.5 | -0.505 | 0.07324 | -0.002 | -6.893
-10 | -0.479 | 0.06533 | -0.002 | -7.326
-9.5 | -0.452 | 0.05923 | -0.003 | -7.637
-9 | -0.426 | 0.0546 | -0.003 | -7.81
-8.5 | -0.4 | 0.05062 | -0.004 | -7.908
-8 | -0.371 | 0.05761 | -0.004 | -6.446
-7.5 | -0.345 | 0.05025 | -0.004 | -6.863
-7 | -0.319 | 0.04547 | -0.005 | -7.009
-6.5 | -0.292 | 0.0418 | -0.005 | -6.994
-6 | -0.328 | 0.00821 | -0.011 | -39.943
-5.5 | -0.238 | 0.03861 | -0.005 | -6.169
-5 | -0.298 | 0.03802 | -0.005 | -7.838
-4.5 | -0.323 | 0.0339 | -0.007 | -9.525
-4 | -0.367 | 0.00594 | -0.014 | -61.79
-3.5 | -0.316 | 0.0057 | -0.015 | -55.419
-3 | -0.256 | 0.00591 | -0.016 | -43.407
-2.5 | -0.193 | 0.00566 | -0.017 | -34.075
-2 | -0.127 | 0.0055 | -0.018 | -23.138
-1.5 | -0.061 | 0.00531 | -0.019 | -11.421
-1 | 0.007 | 0.00521 | -0.02 | 1.259
-0.5 | 0.074 | 0.00292 | -0.02 | 25.436
0 | 0.142 | 0.0031 | -0.021 | 45.903
0.5 | 0.209 | 0.00343 | -0.022 | 60.993
1 | 0.277 | 0.00342 | -0.023 | 80.991
1.5 | 0.344 | 0.00378 | -0.024 | 91.133
2 | 0.411 | 0.00405 | -0.025 | 101.519
2.5 | 0.477 | 0.00444 | -0.026 | 107.436
3 | 0.541 | 0.00703 | -0.027 | 76.928
3.5 | 0.604 | 0.00743 | -0.027 | 81.347
4 | 0.663 | 0.00787 | -0.028 | 84.251
4.5 | 0.715 | 0.00837 | -0.029 | 85.373
5 | 0.755 | 0.00891 | -0.03 | 84.737
5.5 | 0.775 | 0.00958 | -0.031 | 80.888
6 | 0.742 | 0.0103 | -0.032 | 72.019
6.5 | 0.404 | 0.04178 | -0.018 | 9.662
7 | 0.427 | 0.04733 | -0.015 | 9.032
7.5 | 0.558 | 0.01195 | -0.034 | 46.676
8 | 0.483 | 0.04983 | -0.019 | 9.688
8.5 | 0.507 | 0.05615 | -0.018 | 9.029
9 | 0.532 | 0.06447 | -0.017 | 8.257
9.5 | 0.565 | 0.05658 | -0.022 | 9.988
10 | 0.587 | 0.06403 | -0.02 | 9.167
10.5 | 0.612 | 0.0714 | -0.02 | 8.565
11 | 0.637 | 0.08211 | -0.02 | 7.759
11.5 | 0.666 | 0.07218 | -0.022 | 9.223
12 | 0.691 | 0.0776 | -0.022 | 8.905
12.5 | 0.716 | 0.08429 | -0.023 | 8.499
13 | 0.742 | 0.09351 | -0.023 | 7.931
13.5 | 0.768 | 0.10185 | -0.024 | 7.543
14 | 0.794 | 0.10429 | -0.024 | 7.61
14.5 | 0.819 | 0.10634 | -0.025 | 7.704
15 | 0.845 | 0.11054 | -0.025 | 7.641
15.5 | 0.873 | 0.11573 | -0.027 | 7.54
16 | 0.898 | 0.12633 | -0.028 | 7.112
16.5 | 0.922 | 0.12483 | -0.028 | 7.389
17 | 0.948 | 0.12915 | -0.028 | 7.338
17.5 | 0.974 | 0.13555 | -0.029 | 7.186
18 | 1.004 | 0.13743 | -0.032 | 7.304
18.5 | 1.026 | 0.1416 | -0.031 | 7.243
19 | 1.051 | 0.14731 | -0.032 | 7.133
19.5 | 1.076 | 0.15289 | -0.032 | 7.038
20 | 1.105 | 0.15557 | -0.034 | 7.101

## 80. Re 5M Mach 0.50 (2)
BIGFOIL.COM POLAR EXPORT
NACA67-209 a=0.2
NACA67-209 a=0.2 |  |  |  | Cl Max: | 0.9302 | at alpha= | 20 | deg
XFOIL ncrit=9 |  |  |  | L/D Max: | 93.9311 | at alpha= | 5.5 | deg
Re: | 5000000 |  |  | Cd Min: | 0.27546 | at alpha= | 20 | deg
Mach: | 0.5 |  |  | Cl=0 at alpha= | -1.3446 | deg
|  |  |  | @ Cl=0.1, Cd= | 0.0047792
|  |  |  | @ Cl=0.4, Cd= | 0.0050041
|  |  |  | @ Cl=0.6, Cd= | 0.0068992
alpha (deg) | Cl | Cd | Cm | Cl/Cd
-20 | -0.785 | 0.26531 | 0.0487 | -2.9588
-19.5 | -0.7635 | 0.25718 | 0.0437 | -2.9687
-19 | -0.7418 | 0.24907 | 0.0386 | -2.9783
-18.5 | -0.7195 | 0.24064 | 0.0338 | -2.9899
-18 | -0.6979 | 0.2323 | 0.0288 | -3.0043
-17.5 | -0.6767 | 0.22392 | 0.024 | -3.0221
-17 | -0.656 | 0.21542 | 0.0192 | -3.0452
-16.5 | -0.6368 | 0.20707 | 0.0144 | -3.0753
-16 | -0.6169 | 0.19841 | 0.0098 | -3.1092
-15.5 | -0.5975 | 0.18953 | 0.0051 | -3.1525
-15 | -0.5783 | 0.1812 | 0.0006 | -3.1915
-14.5 | -0.558 | 0.17401 | -0.0037 | -3.2067
-14 | -0.5382 | 0.16598 | -0.0079 | -3.2426
-13 | -0.4992 | 0.14789 | -0.0193 | -3.3755
-12.5 | -0.4836 | 0.13704 | -0.0258 | -3.5289
-12 | -0.4681 | 0.1294 | -0.0298 | -3.6175
-11.5 | -0.4556 | 0.12106 | -0.0338 | -3.7634
-11 | -0.444 | 0.11273 | -0.0379 | -3.9386
-10.5 | -0.4361 | 0.10409 | -0.0421 | -4.1896
-10 | -0.4285 | 0.09579 | -0.0462 | -4.4733
-9 | -0.4247 | 0.07856 | -0.0548 | -5.4061
-8.5 | -0.4237 | 0.07068 | -0.0591 | -5.9946
-8 | -0.4433 | 0.06091 | -0.0664 | -7.278
-7.5 | -0.4639 | 0.05443 | -0.0661 | -8.5229
-7 | -0.4907 | 0.04671 | -0.0625 | -10.5052
-6.5 | -0.4883 | 0.03978 | -0.0593 | -12.275
-5.5 | -0.4636 | 0.02452 | -0.0485 | -18.907
-5 | -0.4429 | 0.016 | -0.0415 | -27.6812
-4.5 | -0.402 | 0.00909 | -0.0366 | -44.2244
-4 | -0.3398 | 0.00758 | -0.0342 | -44.8285
-3.5 | -0.2777 | 0.00667 | -0.0321 | -41.6342
-3 | -0.2152 | 0.00608 | -0.0304 | -35.3947
-2.5 | -0.15 | 0.00574 | -0.0297 | -26.1324
-2 | -0.0848 | 0.00549 | -0.0293 | -15.4463
-1.5 | -0.0202 | 0.00526 | -0.029 | -3.8403
-1 | 0.0448 | 0.00506 | -0.029 | 8.8538
-0.5 | 0.1077 | 0.00474 | -0.0288 | 22.7215
0 | 0.1613 | 0.0038 | -0.0271 | 42.4474
0.5 | 0.2108 | 0.00263 | -0.0246 | 80.1521
1 | 0.2682 | 0.0032 | -0.0233 | 83.8125
1.5 | 0.3201 | 0.00404 | -0.0211 | 79.2327
2 | 0.3759 | 0.00467 | -0.0196 | 80.4925
2.5 | 0.43 | 0.00542 | -0.0176 | 79.3358
3 | 0.4845 | 0.0062 | -0.0156 | 78.1452
3.5 | 0.5454 | 0.00661 | -0.0144 | 82.5113
4 | 0.6077 | 0.00694 | -0.0132 | 87.5648
4.5 | 0.6697 | 0.00735 | -0.0116 | 91.1156
5.5 | 0.7909 | 0.00842 | -0.0065 | 93.9311
6 | 0.8443 | 0.00948 | -0.002 | 89.0612
6.5 | 0.8875 | 0.0114 | 0.0046 | 77.8509
7 | 0.9165 | 0.01696 | 0.0122 | 54.0389
7.5 | 0.9184 | 0.02404 | 0.0219 | 38.203
8 | 0.894 | 0.03009 | 0.0342 | 29.7109
8.5 | 0.8551 | 0.03594 | 0.0454 | 23.7924
9.5 | 0.7863 | 0.05303 | 0.0477 | 14.8275
10 | 0.7555 | 0.06489 | 0.04 | 11.6428
10.5 | 0.7399 | 0.08052 | 0.0277 | 9.189
11 | 0.7241 | 0.09347 | 0.0199 | 7.7469
11.5 | 0.7121 | 0.10577 | 0.0131 | 6.7325
12 | 0.7029 | 0.11826 | 0.0064 | 5.9437
12.5 | 0.7016 | 0.12973 | 0.0004 | 5.4082
13 | 0.7064 | 0.14031 | -0.0051 | 5.0346
13.5 | 0.7135 | 0.15091 | -0.0106 | 4.728
14 | 0.7242 | 0.16087 | -0.0158 | 4.5018
14.5 | 0.7357 | 0.17096 | -0.0211 | 4.3033
15 | 0.7484 | 0.18114 | -0.0264 | 4.1316
15.5 | 0.7616 | 0.19166 | -0.0319 | 3.9737
16 | 0.7782 | 0.20099 | -0.0369 | 3.8718
16.5 | 0.7957 | 0.21051 | -0.0419 | 3.7799
17 | 0.8144 | 0.21988 | -0.047 | 3.7038
17.5 | 0.8328 | 0.22945 | -0.0521 | 3.6295
18 | 0.852 | 0.23877 | -0.0572 | 3.5683
18.5 | 0.8713 | 0.24844 | -0.0624 | 3.5071
19 | 0.8899 | 0.25745 | -0.0676 | 3.4566
19.5 | 0.91 | 0.26652 | -0.0729 | 3.4144
20 | 0.9302 | 0.27546 | -0.0781 | 3.3769

## 81. Re 6M Mach 0.00 (1)
BIGFOIL.COM POLAR EXPORT
NACA67-209 a=0.2
NACA67-209 a=0.2 |  |  |  | Cl Max: | 0.932 | at alpha= | 9 | deg
JavaFoil+Calcfoil stall+Eppler ext transition |  |  |  | L/D Max: | 125.587 | at alpha= | 6 | deg
Re: | 6000000 |  |  | Cd Min: | 0.00296 | at alpha= | -0.5 | deg
Mach: | 0 |  |  | Cl=0 at alpha= | -1.0509 | deg
|  |  |  | @ Cl=0.1, Cd= | 0.0031186
|  |  |  | @ Cl=0.4, Cd= | 0.0044214
|  |  |  | @ Cl=0.6, Cd= | 0.09861
alpha (deg) | Cl | Cd | Cm | Cl/Cd
-12 | -0.494 | 0.07955 | -0.001 | -6.216
-11.5 | -0.512 | 0.07377 | -0.001 | -6.936
-11 | -0.522 | 0.06973 | -0.001 | -7.48
-10.5 | -0.529 | 0.06561 | -0.002 | -8.063
-10 | -0.533 | 0.06146 | -0.002 | -8.679
-9.5 | -0.534 | 0.05774 | -0.002 | -9.255
-9 | -0.531 | 0.05396 | -0.003 | -9.85
-8.5 | -0.525 | 0.05043 | -0.003 | -10.405
-8 | -0.514 | 0.04639 | -0.004 | -11.086
-7.5 | -0.497 | 0.04471 | -0.004 | -11.111
-7 | -0.588 | 0.00746 | -0.008 | -78.875
-6.5 | -0.557 | 0.00714 | -0.009 | -78.021
-6 | -0.521 | 0.00683 | -0.01 | -76.25
-5.5 | -0.48 | 0.00656 | -0.01 | -73.128
-5 | -0.435 | 0.00631 | -0.011 | -68.843
-4.5 | -0.386 | 0.0061 | -0.012 | -63.323
-4 | -0.335 | 0.00587 | -0.012 | -57.04
-3.5 | -0.281 | 0.00562 | -0.013 | -50.05
-3 | -0.225 | 0.00546 | -0.014 | -41.287
-2.5 | -0.168 | 0.00529 | -0.015 | -31.82
-2 | -0.111 | 0.00518 | -0.015 | -21.383
-1.5 | -0.053 | 0.00509 | -0.016 | -10.35
-1 | 0.006 | 0.00516 | -0.017 | 1.103
-0.5 | 0.064 | 0.00296 | -0.018 | 21.707
0 | 0.123 | 0.00322 | -0.018 | 38.175
0.5 | 0.182 | 0.00342 | -0.019 | 53.085
1 | 0.24 | 0.00367 | -0.02 | 65.457
1.5 | 0.298 | 0.0039 | -0.021 | 76.587
2 | 0.357 | 0.00418 | -0.022 | 85.281
2.5 | 0.414 | 0.0045 | -0.022 | 91.95
3 | 0.471 | 0.00474 | -0.023 | 99.354
3.5 | 0.528 | 0.00549 | -0.024 | 96.147
4 | 0.583 | 0.00576 | -0.025 | 101.068
4.5 | 0.635 | 0.00597 | -0.025 | 106.366
5 | 0.685 | 0.00626 | -0.026 | 109.577
5.5 | 0.733 | 0.00648 | -0.027 | 113.013
6 | 0.777 | 0.00618 | -0.028 | 125.587
6.5 | 0.816 | 0.00844 | -0.028 | 96.723
7 | 0.851 | 0.00889 | -0.029 | 95.718
7.5 | 0.88 | 0.00933 | -0.03 | 94.346
8 | 0.904 | 0.00982 | -0.031 | 92.019
8.5 | 0.922 | 0.01023 | -0.031 | 90.088
9 | 0.932 | 0.01083 | -0.032 | 86.038
9.5 | 0.926 | 0.01142 | -0.033 | 81.099
10 | 0.912 | 0.0122 | -0.034 | 74.704
10.5 | 0.745 | 0.05601 | -0.023 | 13.298
11 | 0.714 | 0.06509 | -0.02 | 10.976
11.5 | 0.688 | 0.07055 | -0.02 | 9.753
12 | 0.659 | 0.07705 | -0.019 | 8.552
12.5 | 0.63 | 0.08164 | -0.019 | 7.711
13 | 0.598 | 0.08639 | -0.019 | 6.924
13.5 | 0.566 | 0.09242 | -0.019 | 6.124
14 | 0.534 | 0.09861 | -0.019 | 5.418

## 82. Re 6M Mach 0.00 (2)
BIGFOIL.COM POLAR EXPORT
NACA67-209 a=0.2
NACA67-209 a=0.2 |  |  |  | Cl Max: | 1.547 | at alpha= | 17 | deg
XFOIL ncrit=9 |  |  |  | L/D Max: | 106.317 | at alpha= | 8 | deg
Re: | 6000000 |  |  | Cd Min: | 0.07877 | at alpha= | 20 | deg
Mach: | 0 |  |  | Cl=0 at alpha= | -1.2604 | deg
|  |  |  | @ Cl=0.1, Cd= | 0.0042351
|  |  |  | @ Cl=0.4, Cd= | 0.0051058
|  |  |  | @ Cl=0.6, Cd= | 0.0065365
alpha (deg) | Cl | Cd | Cm | Cl/Cd
-15 | -1.2662 | 0.03084 | -0.0498 | -41.0571
-14.5 | -1.2896 | 0.02515 | -0.0404 | -51.2763
-13.5 | -1.2491 | 0.019 | -0.0321 | -65.7421
-13 | -1.2145 | 0.01702 | -0.0296 | -71.3572
-12.5 | -1.1747 | 0.01544 | -0.0277 | -76.0816
-12 | -1.1308 | 0.0143 | -0.0264 | -79.0769
-11.5 | -1.0846 | 0.01332 | -0.0254 | -81.4264
-10.5 | -0.987 | 0.01194 | -0.0241 | -82.6633
-10 | -0.9359 | 0.01152 | -0.0238 | -81.2413
-9.5 | -0.8846 | 0.01105 | -0.0235 | -80.0543
-9 | -0.8355 | 0.01008 | -0.0228 | -82.8869
-8.5 | -0.7857 | 0.00923 | -0.0221 | -85.1246
-8 | -0.7339 | 0.00869 | -0.0218 | -84.4534
-7.5 | -0.681 | 0.00826 | -0.0217 | -82.4455
-7 | -0.6276 | 0.0079 | -0.0216 | -79.443
-6.5 | -0.5737 | 0.00762 | -0.0217 | -75.2887
-6 | -0.5189 | 0.00742 | -0.0219 | -69.9326
-5.5 | -0.467 | 0.00677 | -0.0214 | -68.9808
-5 | -0.4131 | 0.00643 | -0.0213 | -64.2457
-4.5 | -0.3587 | 0.00617 | -0.0213 | -58.1361
-4 | -0.3035 | 0.00594 | -0.0216 | -51.0943
-3.5 | -0.2487 | 0.0057 | -0.0216 | -43.6316
-3 | -0.1936 | 0.00547 | -0.0218 | -35.3931
-2.5 | -0.1378 | 0.0053 | -0.0221 | -26
-2 | -0.0825 | 0.00511 | -0.0223 | -16.1448
-1.5 | -0.0266 | 0.00493 | -0.0226 | -5.3955
-1 | 0.0289 | 0.00477 | -0.0228 | 6.0587
-0.5 | 0.0833 | 0.00443 | -0.0229 | 18.8036
0 | 0.1347 | 0.00383 | -0.0226 | 35.1697
0.5 | 0.1769 | 0.00269 | -0.0207 | 65.7621
1 | 0.2269 | 0.00328 | -0.0199 | 69.1768
1.5 | 0.2765 | 0.00393 | -0.0192 | 70.3562
2 | 0.3284 | 0.00436 | -0.0189 | 75.3211
2.5 | 0.3797 | 0.0049 | -0.0185 | 77.4898
3.5 | 0.4823 | 0.00594 | -0.0176 | 81.1953
4 | 0.5362 | 0.0062 | -0.0177 | 86.4839
4.5 | 0.59 | 0.00648 | -0.0177 | 91.0494
5 | 0.6431 | 0.00678 | -0.0176 | 94.8525
5.5 | 0.6955 | 0.00711 | -0.0174 | 97.82
6 | 0.7485 | 0.00741 | -0.0173 | 101.0121
6.5 | 0.8001 | 0.00779 | -0.0169 | 102.7086
7 | 0.8513 | 0.00816 | -0.0165 | 104.326
7.5 | 0.9028 | 0.00852 | -0.0162 | 105.9624
8 | 0.9526 | 0.00896 | -0.0156 | 106.317
8.5 | 1.0002 | 0.0096 | -0.0146 | 104.1875
9 | 1.0494 | 0.01005 | -0.014 | 104.4179
9.5 | 1.0976 | 0.01048 | -0.0132 | 104.7328
10 | 1.1441 | 0.01108 | -0.0121 | 103.2581
10.5 | 1.1883 | 0.01176 | -0.0106 | 101.0459
11 | 1.2314 | 0.0125 | -0.009 | 98.512
11.5 | 1.2699 | 0.0135 | -0.0065 | 94.0667
12 | 1.3054 | 0.0146 | -0.0036 | 89.411
12.5 | 1.3396 | 0.01536 | -0.0004 | 87.2135
13 | 1.3881 | 0.01591 | -0.0005 | 87.247
13.5 | 1.4167 | 0.01692 | 0.0034 | 83.7293
14 | 1.4461 | 0.01789 | 0.0068 | 80.8329
14.5 | 1.4745 | 0.01893 | 0.0102 | 77.8922
15 | 1.4976 | 0.02034 | 0.014 | 73.6283
15.5 | 1.5163 | 0.02207 | 0.0181 | 68.7041
16 | 1.5328 | 0.02396 | 0.0221 | 63.9733
16.5 | 1.5346 | 0.02702 | 0.0271 | 56.795
17 | 1.547 | 0.02937 | 0.0303 | 52.6728
17.5 | 1.54 | 0.0335 | 0.0342 | 45.9701
18 | 1.5135 | 0.03989 | 0.0374 | 37.9418
18.5 | 1.5191 | 0.04389 | 0.038 | 34.6115
19 | 1.4809 | 0.05385 | 0.0363 | 27.5005
19.5 | 1.4691 | 0.06193 | 0.0329 | 23.7219
20 | 1.4141 | 0.07877 | 0.0233 | 17.9523

## 83. Re 6M Mach 0.10 (1)
BIGFOIL.COM POLAR EXPORT
NACA67-209 a=0.2
NACA67-209 a=0.2 |  |  |  | Cl Max: | 0.925 | at alpha= | 9 | deg
JavaFoil+Calcfoil stall+Eppler ext transition |  |  |  | L/D Max: | 126.472 | at alpha= | 6 | deg
Re: | 6000000 |  |  | Cd Min: | 0.003 | at alpha= | -0.5 | deg
Mach: | 0.1 |  |  | Cl=0 at alpha= | -1.0509 | deg
|  |  |  | @ Cl=0.1, Cd= | 0.0031246
|  |  |  | @ Cl=0.4, Cd= | 0.004409
|  |  |  | @ Cl=0.6, Cd= | 0.09817
alpha (deg) | Cl | Cd | Cm | Cl/Cd
-12 | -0.467 | 0.07928 | -0.001 | -5.887
-11.5 | -0.487 | 0.07356 | -0.001 | -6.626
-11 | -0.501 | 0.07003 | -0.001 | -7.151
-10.5 | -0.511 | 0.06577 | -0.002 | -7.775
-10 | -0.519 | 0.06194 | -0.002 | -8.376
-9.5 | -0.523 | 0.05839 | -0.002 | -8.95
-9 | -0.521 | 0.05568 | -0.002 | -9.364
-8.5 | -0.518 | 0.05109 | -0.003 | -10.132
-8 | -0.509 | 0.04705 | -0.004 | -10.819
-7.5 | -0.493 | 0.04519 | -0.004 | -10.918
-7 | -0.586 | 0.0075 | -0.008 | -78.172
-6.5 | -0.556 | 0.00718 | -0.009 | -77.475
-6 | -0.521 | 0.00688 | -0.01 | -75.717
-5.5 | -0.481 | 0.00662 | -0.01 | -72.561
-5 | -0.436 | 0.00636 | -0.011 | -68.539
-4.5 | -0.388 | 0.00609 | -0.012 | -63.625
-4 | -0.336 | 0.00593 | -0.013 | -56.727
-3.5 | -0.282 | 0.0056 | -0.013 | -50.444
-3 | -0.226 | 0.00544 | -0.014 | -41.621
-2.5 | -0.169 | 0.00533 | -0.015 | -31.75
-2 | -0.111 | 0.00522 | -0.016 | -21.345
-1.5 | -0.053 | 0.00507 | -0.016 | -10.449
-1 | 0.006 | 0.00513 | -0.017 | 1.114
-0.5 | 0.065 | 0.003 | -0.018 | 21.562
0 | 0.124 | 0.00321 | -0.019 | 38.55
0.5 | 0.182 | 0.0034 | -0.019 | 53.616
1 | 0.241 | 0.00365 | -0.02 | 66.063
1.5 | 0.3 | 0.00393 | -0.021 | 76.23
2 | 0.358 | 0.00417 | -0.022 | 85.958
2.5 | 0.416 | 0.0045 | -0.022 | 92.411
3 | 0.474 | 0.0048 | -0.023 | 98.685
3.5 | 0.53 | 0.00554 | -0.024 | 95.67
4 | 0.585 | 0.00575 | -0.025 | 101.719
4.5 | 0.638 | 0.00605 | -0.026 | 105.54
5 | 0.688 | 0.00625 | -0.026 | 110.087
5.5 | 0.735 | 0.00657 | -0.027 | 112.022
6 | 0.779 | 0.00616 | -0.028 | 126.472
6.5 | 0.818 | 0.0085 | -0.029 | 96.194
7 | 0.852 | 0.00895 | -0.029 | 95.205
7.5 | 0.88 | 0.00943 | -0.03 | 93.308
8 | 0.902 | 0.0099 | -0.031 | 91.174
8.5 | 0.918 | 0.01035 | -0.032 | 88.702
9 | 0.925 | 0.01092 | -0.032 | 84.691
9.5 | 0.916 | 0.01157 | -0.033 | 79.125
10 | 0.895 | 0.01249 | -0.034 | 71.679
10.5 | 0.719 | 0.06186 | -0.02 | 11.617
11 | 0.693 | 0.06636 | -0.02 | 10.445
11.5 | 0.663 | 0.07165 | -0.019 | 9.255
12 | 0.63 | 0.07787 | -0.018 | 8.087
12.5 | 0.596 | 0.08377 | -0.018 | 7.11
13 | 0.561 | 0.08804 | -0.019 | 6.37
13.5 | 0.525 | 0.0942 | -0.019 | 5.574
14 | 0.49 | 0.09817 | -0.02 | 4.996

## 84. Re 6M Mach 0.10 (2)
BIGFOIL.COM POLAR EXPORT
NACA67-209 a=0.2
NACA67-209 a=0.2 |  |  |  | Cl Max: | 1.5069 | at alpha= | 16 | deg
XFOIL ncrit=9 |  |  |  | L/D Max: | 105.823 | at alpha= | 8 | deg
Re: | 6000000 |  |  | Cd Min: | 0.21548 | at alpha= | -18.5 | deg
Mach: | 0.1 |  |  | Cl=0 at alpha= | -1.2625 | deg
|  |  |  | @ Cl=0.1, Cd= | 0.0042548
|  |  |  | @ Cl=0.4, Cd= | 0.0051714
|  |  |  | @ Cl=0.6, Cd= | 0.0065398
alpha (deg) | Cl | Cd | Cm | Cl/Cd
-18.5 | -0.6643 | 0.21548 | 0.0245 | -3.0829
-18 | -0.6503 | 0.20767 | 0.0203 | -3.1314
-17.5 | -0.6332 | 0.20178 | 0.0164 | -3.1381
-17 | -0.6158 | 0.19605 | 0.0126 | -3.141
-16.5 | -0.6013 | 0.18856 | 0.0087 | -3.1889
-16 | -0.5857 | 0.18119 | 0.005 | -3.2325
-15.5 | -0.5703 | 0.17438 | 0.0014 | -3.2704
-15 | -0.5648 | 0.16407 | -0.0029 | -3.4424
-14 | -0.9332 | 0.05974 | -0.061 | -15.621
-13.5 | -1.2239 | 0.02402 | -0.0395 | -50.9534
-13 | -1.207 | 0.02005 | -0.0348 | -60.1995
-12.5 | -1.1754 | 0.01738 | -0.0317 | -67.6295
-12 | -1.135 | 0.01567 | -0.0296 | -72.4314
-11.5 | -1.0907 | 0.01427 | -0.028 | -76.4331
-10.5 | -0.9945 | 0.01237 | -0.0259 | -80.3961
-10 | -0.9432 | 0.01182 | -0.0253 | -79.797
-9.5 | -0.8915 | 0.01128 | -0.0248 | -79.0337
-9 | -0.8385 | 0.01087 | -0.0245 | -77.1389
-8.5 | -0.7907 | 0.0095 | -0.0233 | -83.2316
-8 | -0.7386 | 0.00887 | -0.0228 | -83.2694
-7.5 | -0.6853 | 0.00839 | -0.0225 | -81.6806
-7 | -0.6316 | 0.00799 | -0.0223 | -79.0488
-6.5 | -0.5773 | 0.00767 | -0.0222 | -75.2673
-6 | -0.522 | 0.00745 | -0.0223 | -70.0671
-5.5 | -0.4696 | 0.00682 | -0.0218 | -68.8563
-5 | -0.4153 | 0.00646 | -0.0217 | -64.2879
-4.5 | -0.3606 | 0.00619 | -0.0217 | -58.2553
-4 | -0.3051 | 0.00595 | -0.0218 | -51.2773
-3.5 | -0.2498 | 0.00572 | -0.0219 | -43.6713
-3 | -0.1944 | 0.00548 | -0.022 | -35.4745
-2 | -0.0827 | 0.00512 | -0.0225 | -16.1523
-1.5 | -0.0265 | 0.00493 | -0.0228 | -5.3753
-1 | 0.0293 | 0.00477 | -0.023 | 6.1426
-0.5 | 0.0841 | 0.00444 | -0.0231 | 18.9414
0 | 0.1356 | 0.00384 | -0.0227 | 35.3125
0.5 | 0.178 | 0.00269 | -0.0208 | 66.171
1 | 0.2281 | 0.00328 | -0.02 | 69.5427
1.5 | 0.2779 | 0.00393 | -0.0193 | 70.7125
2 | 0.33 | 0.00437 | -0.0189 | 75.5149
3 | 0.4322 | 0.00554 | -0.0179 | 78.0144
3.5 | 0.4847 | 0.00595 | -0.0176 | 81.4622
4 | 0.5389 | 0.00621 | -0.0176 | 86.7794
4.5 | 0.5929 | 0.0065 | -0.0176 | 91.2154
5 | 0.6464 | 0.0068 | -0.0175 | 95.0588
5.5 | 0.6992 | 0.00714 | -0.0172 | 97.9272
6 | 0.7524 | 0.00744 | -0.017 | 101.129
6.5 | 0.8043 | 0.00784 | -0.0166 | 102.5893
7 | 0.856 | 0.00821 | -0.0161 | 104.2631
7.5 | 0.9077 | 0.00858 | -0.0157 | 105.7925
8 | 0.9577 | 0.00905 | -0.015 | 105.8232
8.5 | 1.0059 | 0.00967 | -0.0139 | 104.0228
9 | 1.0554 | 0.01016 | -0.0131 | 103.878
9.5 | 1.1034 | 0.01065 | -0.0121 | 103.6056
10 | 1.1499 | 0.0113 | -0.0108 | 101.7611
10.5 | 1.1939 | 0.01205 | -0.009 | 99.0788
11 | 1.2359 | 0.01295 | -0.0069 | 95.4363
11.5 | 1.2716 | 0.01422 | -0.0038 | 89.4233
12 | 1.3109 | 0.01494 | -0.0013 | 87.7443
12.5 | 1.3458 | 0.0158 | 0.002 | 85.1772
13 | 1.3898 | 0.01648 | 0.0031 | 84.3325
13.5 | 1.4172 | 0.01769 | 0.0073 | 80.1131
14 | 1.444 | 0.01893 | 0.0113 | 76.281
14.5 | 1.4679 | 0.02038 | 0.0154 | 72.0265
15 | 1.4857 | 0.02225 | 0.0199 | 66.773
15.5 | 1.498 | 0.02453 | 0.0246 | 61.0681
16 | 1.5069 | 0.02712 | 0.029 | 55.5642
16.5 | 1.4976 | 0.03128 | 0.0341 | 47.8772
17 | 1.5009 | 0.0347 | 0.0371 | 43.2536
17.5 | 1.4765 | 0.04109 | 0.0399 | 35.9333
18 | 1.429 | 0.05147 | 0.0393 | 27.7637
18.5 | 1.4227 | 0.05857 | 0.0367 | 24.2906
19 | 1.3511 | 0.07811 | 0.0253 | 17.2974
19.5 | 1.2861 | 0.10032 | 0.0109 | 12.82

## 85. Re 6M Mach 0.25 (1)
BIGFOIL.COM POLAR EXPORT
NACA67-209 a=0.2
NACA67-209 a=0.2 |  |  |  | Cl Max: | 0.882 | at alpha= | 8 | deg
JavaFoil+Calcfoil stall+Eppler ext transition |  |  |  | L/D Max: | 110.338 | at alpha= | 5 | deg
Re: | 6000000 |  |  | Cd Min: | 0.00297 | at alpha= | -0.5 | deg
Mach: | 0.25 |  |  | Cl=0 at alpha= | -1.05 | deg
|  |  |  | @ Cl=0.1, Cd= | 0.0031149
|  |  |  | @ Cl=0.4, Cd= | 0.09416
|  |  |  | @ Cl=0.6, Cd= | 0.09416
alpha (deg) | Cl | Cd | Cm | Cl/Cd
-11.5 | -0.26 | 0.07565 | -0.001 | -3.441
-11 | -0.309 | 0.07111 | -0.001 | -4.345
-10.5 | -0.352 | 0.06633 | -0.002 | -5.306
-10 | -0.389 | 0.06232 | -0.002 | -6.244
-9.5 | -0.42 | 0.05942 | -0.002 | -7.063
-9 | -0.443 | 0.05713 | -0.003 | -7.747
-8.5 | -0.459 | 0.05288 | -0.003 | -8.675
-8 | -0.467 | 0.04958 | -0.003 | -9.413
-7.5 | -0.467 | 0.04581 | -0.004 | -10.187
-7 | -0.458 | 0.04366 | -0.004 | -10.488
-6.5 | -0.548 | 0.00731 | -0.009 | -74.92
-6 | -0.519 | 0.00706 | -0.01 | -73.622
-5.5 | -0.484 | 0.0068 | -0.011 | -71.111
-5 | -0.442 | 0.00645 | -0.011 | -68.479
-4.5 | -0.395 | 0.00624 | -0.012 | -63.256
-4 | -0.344 | 0.00588 | -0.013 | -58.446
-3.5 | -0.289 | 0.00572 | -0.014 | -50.562
-3 | -0.232 | 0.00549 | -0.014 | -42.268
-2.5 | -0.174 | 0.00538 | -0.015 | -32.292
-2 | -0.114 | 0.0052 | -0.016 | -21.979
-1.5 | -0.054 | 0.00511 | -0.017 | -10.646
-1 | 0.006 | 0.00518 | -0.018 | 1.134
-0.5 | 0.066 | 0.00297 | -0.018 | 22.346
0 | 0.127 | 0.00323 | -0.019 | 39.409
0.5 | 0.187 | 0.00344 | -0.02 | 54.425
1 | 0.248 | 0.00371 | -0.021 | 66.726
1.5 | 0.308 | 0.00394 | -0.021 | 78.192
2 | 0.368 | 0.00424 | -0.022 | 86.807
2.5 | 0.428 | 0.00458 | -0.023 | 93.281
3 | 0.486 | 0.00483 | -0.024 | 100.7
3.5 | 0.544 | 0.00563 | -0.025 | 96.576
4 | 0.6 | 0.00588 | -0.025 | 102.134
4.5 | 0.654 | 0.00608 | -0.026 | 107.596
5 | 0.704 | 0.00638 | -0.027 | 110.338
5.5 | 0.75 | 0.00796 | -0.028 | 94.211
6 | 0.791 | 0.00838 | -0.029 | 94.4
6.5 | 0.826 | 0.0088 | -0.029 | 93.844
7 | 0.853 | 0.00935 | -0.03 | 91.278
7.5 | 0.872 | 0.00989 | -0.031 | 88.207
8 | 0.882 | 0.01043 | -0.032 | 84.536
8.5 | 0.881 | 0.01096 | -0.032 | 80.351
9 | 0.865 | 0.01166 | -0.033 | 74.176
9.5 | 0.678 | 0.05612 | -0.019 | 12.086
10 | 0.632 | 0.06178 | -0.018 | 10.234
10.5 | 0.579 | 0.066 | -0.018 | 8.766
11 | 0.514 | 0.07185 | -0.018 | 7.16
11.5 | 0.444 | 0.07769 | -0.018 | 5.711
12 | 0.367 | 0.08241 | -0.018 | 4.448
12.5 | 0.283 | 0.08697 | -0.019 | 3.251
13 | 0.181 | 0.09416 | -0.019 | 1.92

## 86. Re 6M Mach 0.25 (2)
BIGFOIL.COM POLAR EXPORT
NACA67-209 a=0.2
NACA67-209 a=0.2 |  |  |  | Cl Max: | 1.251 | at alpha= | 12 | deg
XFOIL ncrit=9 |  |  |  | L/D Max: | 103.659 | at alpha= | 7 | deg
Re: | 6000000 |  |  | Cd Min: | 0.19706 | at alpha= | 17 | deg
Mach: | 0.25 |  |  | Cl=0 at alpha= | -1.2748 | deg
|  |  |  | @ Cl=0.1, Cd= | 0.0043475
|  |  |  | @ Cl=0.4, Cd= | 0.00511
|  |  |  | @ Cl=0.6, Cd= | 0.0065498
alpha (deg) | Cl | Cd | Cm | Cl/Cd
-14 | -0.5438 | 0.15056 | -0.0099 | -3.6118
-13.5 | -0.5378 | 0.14112 | -0.0137 | -3.8109
-12.5 | -0.5327 | 0.12643 | -0.0174 | -4.2134
-12 | -0.51 | 0.11846 | -0.0243 | -4.3053
-11.5 | -0.4944 | 0.10821 | -0.0324 | -4.5689
-11 | -0.4843 | 0.09752 | -0.0406 | -4.9662
-10.5 | -0.5459 | 0.0778 | -0.0497 | -7.0167
-10 | -0.5897 | 0.06563 | -0.0581 | -8.9852
-9.5 | -0.6331 | 0.05863 | -0.0542 | -10.7982
-9 | -0.8599 | 0.01473 | -0.0333 | -58.3775
-8.5 | -0.8128 | 0.01246 | -0.0309 | -65.2327
-8 | -0.7617 | 0.01077 | -0.0291 | -70.7242
-7.5 | -0.708 | 0.00956 | -0.0277 | -74.0586
-7 | -0.6518 | 0.00891 | -0.0268 | -73.1538
-6.5 | -0.5963 | 0.00822 | -0.0259 | -72.5426
-6 | -0.5394 | 0.00774 | -0.0253 | -69.6899
-5.5 | -0.4817 | 0.00741 | -0.025 | -65.0067
-5 | -0.4276 | 0.00668 | -0.024 | -64.012
-4.5 | -0.3709 | 0.00634 | -0.0236 | -58.5016
-4 | -0.3136 | 0.00603 | -0.0234 | -52.0066
-3.5 | -0.256 | 0.00584 | -0.0234 | -43.8356
-3 | -0.1991 | 0.00553 | -0.0233 | -36.0036
-2.5 | -0.1413 | 0.00533 | -0.0234 | -26.5103
-2 | -0.0838 | 0.00515 | -0.0235 | -16.2718
-1.5 | -0.0259 | 0.00496 | -0.0238 | -5.2218
-1 | 0.0316 | 0.00479 | -0.024 | 6.5971
-0.5 | 0.0881 | 0.00448 | -0.0241 | 19.6652
0 | 0.1411 | 0.00389 | -0.0236 | 36.2725
0.5 | 0.1837 | 0.00267 | -0.0214 | 68.8015
1 | 0.2349 | 0.00329 | -0.0206 | 71.3982
1.5 | 0.2856 | 0.00396 | -0.0196 | 72.1212
2 | 0.3389 | 0.00442 | -0.0192 | 76.6742
2.5 | 0.3911 | 0.005 | -0.0185 | 78.22
3 | 0.4429 | 0.00564 | -0.0178 | 78.5284
3.5 | 0.4975 | 0.00603 | -0.0174 | 82.5041
4 | 0.5534 | 0.00629 | -0.0173 | 87.9809
4.5 | 0.609 | 0.0066 | -0.017 | 92.2727
5 | 0.6643 | 0.00694 | -0.0167 | 95.7205
5.5 | 0.719 | 0.00727 | -0.0161 | 98.8996
6 | 0.7736 | 0.00764 | -0.0155 | 101.2565
6.5 | 0.8272 | 0.00812 | -0.0146 | 101.8719
7 | 0.8811 | 0.0085 | -0.0137 | 103.6588
7.5 | 0.9338 | 0.00901 | -0.0126 | 103.6404
8 | 0.9841 | 0.00971 | -0.0108 | 101.3491
8.5 | 1.0349 | 0.01033 | -0.0091 | 100.1839
9 | 1.0844 | 0.01107 | -0.0072 | 97.9584
9.5 | 1.1316 | 0.01193 | -0.0047 | 94.8533
10 | 1.175 | 0.01317 | -0.0016 | 89.2179
10.5 | 1.2074 | 0.01534 | 0.0033 | 78.7093
11 | 1.2443 | 0.01682 | 0.0074 | 73.9774
12 | 1.251 | 0.0247 | 0.0234 | 50.6478
12.5 | 1.2249 | 0.03022 | 0.0328 | 40.5328
13 | 1.1904 | 0.03667 | 0.0402 | 32.4625
13.5 | 1.1252 | 0.04703 | 0.0446 | 23.9252
14 | 1.077 | 0.05778 | 0.0425 | 18.6397
14.5 | 1.0523 | 0.06848 | 0.0362 | 15.3665
15 | 1.0148 | 0.08614 | 0.023 | 11.7808
15.5 | 0.9544 | 0.11181 | 0.0078 | 8.5359
16 | 0.8045 | 0.15966 | -0.019 | 5.0388
16.5 | 0.7635 | 0.18677 | -0.0306 | 4.0879
17 | 0.772 | 0.19706 | -0.0357 | 3.9176

## 87. Re 6M Mach 0.50 (1)
BIGFOIL.COM POLAR EXPORT
NACA67-209 a=0.2
NACA67-209 a=0.2 |  |  |  | Cl Max: | 1.107 | at alpha= | 20 | deg
JavaFoil+Calcfoil stall+Eppler ext transition |  |  |  | L/D Max: | 108.391 | at alpha= | 2.5 | deg
Re: | 6000000 |  |  | Cd Min: | 0.00306 | at alpha= | -0.5 | deg
Mach: | 0.5 |  |  | Cl=0 at alpha= | -1.0515 | deg
|  |  |  | @ Cl=0.1, Cd= | 0.0031632
|  |  |  | @ Cl=0.4, Cd= | 0.0040942
|  |  |  | @ Cl=0.6, Cd= | 0.0071846
alpha (deg) | Cl | Cd | Cm | Cl/Cd
-20 | -1.008 | 0.15435 | 0.005 | -6.53
-19.5 | -0.98 | 0.15285 | 0.005 | -6.413
-19 | -0.953 | 0.14608 | 0.004 | -6.524
-18.5 | -0.927 | 0.14206 | 0.004 | -6.526
-18 | -0.901 | 0.13755 | 0.004 | -6.554
-17.5 | -0.876 | 0.13327 | 0.003 | -6.571
-17 | -0.85 | 0.13024 | 0.003 | -6.528
-16.5 | -0.823 | 0.12397 | 0.003 | -6.637
-16 | -0.796 | 0.11987 | 0.002 | -6.639
-15.5 | -0.77 | 0.11408 | 0.002 | -6.749
-15 | -0.745 | 0.09993 | 0.001 | -7.451
-14.5 | -0.718 | 0.09439 | 0.001 | -7.609
-14 | -0.691 | 0.10378 | 0.001 | -6.661
-13.5 | -0.665 | 0.09717 | 0 | -6.839
-13 | -0.639 | 0.08652 | 0 | -7.383
-12.5 | -0.612 | 0.08054 | 0 | -7.605
-12 | -0.587 | 0.07393 | -0.001 | -7.941
-11.5 | -0.561 | 0.06978 | -0.001 | -8.033
-11 | -0.532 | 0.08062 | -0.002 | -6.596
-10.5 | -0.505 | 0.07118 | -0.002 | -7.095
-10 | -0.479 | 0.06398 | -0.002 | -7.482
-9.5 | -0.453 | 0.05813 | -0.003 | -7.793
-9 | -0.427 | 0.05367 | -0.003 | -7.955
-8.5 | -0.402 | 0.04905 | -0.004 | -8.189
-8 | -0.371 | 0.05567 | -0.004 | -6.671
-7.5 | -0.345 | 0.04964 | -0.004 | -6.953
-7 | -0.319 | 0.045 | -0.005 | -7.087
-6.5 | -0.293 | 0.04126 | -0.005 | -7.098
-6 | -0.328 | 0.00702 | -0.011 | -46.792
-5.5 | -0.238 | 0.03842 | -0.006 | -6.204
-5 | -0.298 | 0.03737 | -0.006 | -7.977
-4.5 | -0.323 | 0.0335 | -0.007 | -9.646
-4 | -0.367 | 0.00579 | -0.014 | -63.387
-3.5 | -0.316 | 0.00604 | -0.015 | -52.284
-3 | -0.256 | 0.00574 | -0.016 | -44.657
-2.5 | -0.193 | 0.00552 | -0.017 | -34.926
-2 | -0.127 | 0.00539 | -0.018 | -23.604
-1.5 | -0.061 | 0.00526 | -0.019 | -11.532
-1 | 0.007 | 0.0053 | -0.02 | 1.238
-0.5 | 0.074 | 0.00306 | -0.02 | 24.213
0 | 0.142 | 0.00333 | -0.021 | 42.69
0.5 | 0.209 | 0.00355 | -0.022 | 58.931
1 | 0.277 | 0.00356 | -0.023 | 77.711
1.5 | 0.344 | 0.00381 | -0.024 | 90.24
2 | 0.411 | 0.00415 | -0.025 | 98.896
2.5 | 0.477 | 0.0044 | -0.026 | 108.391
3 | 0.541 | 0.00681 | -0.027 | 79.432
3.5 | 0.604 | 0.00721 | -0.027 | 83.84
4 | 0.663 | 0.00764 | -0.028 | 86.82
4.5 | 0.715 | 0.00809 | -0.029 | 88.442
5 | 0.756 | 0.00862 | -0.03 | 87.645
5.5 | 0.775 | 0.00927 | -0.031 | 83.631
6 | 0.742 | 0.00999 | -0.032 | 74.333
6.5 | 0.494 | 0.0106 | -0.033 | 46.594
7 | 0.428 | 0.04697 | -0.016 | 9.106
7.5 | 0.558 | 0.01157 | -0.034 | 48.231
8 | 0.486 | 0.04766 | -0.021 | 10.197
8.5 | 0.507 | 0.0555 | -0.018 | 9.141
9 | 0.533 | 0.0614 | -0.017 | 8.673
9.5 | 0.676 | 0.01521 | -0.037 | 44.466
10 | 0.588 | 0.06264 | -0.021 | 9.394
10.5 | 0.612 | 0.07058 | -0.02 | 8.672
11 | 0.637 | 0.08081 | -0.02 | 7.887
11.5 | 0.671 | 0.06865 | -0.025 | 9.777
12 | 0.693 | 0.07645 | -0.023 | 9.06
12.5 | 0.717 | 0.08405 | -0.023 | 8.53
13 | 0.742 | 0.0915 | -0.023 | 8.11
13.5 | 0.768 | 0.0993 | -0.024 | 7.739
14 | 0.794 | 0.09456 | -0.025 | 8.397
14.5 | 0.82 | 0.10071 | -0.025 | 8.143
15 | 0.845 | 0.10959 | -0.026 | 7.715
15.5 | 0.873 | 0.11362 | -0.028 | 7.687
16 | 0.899 | 0.12446 | -0.028 | 7.219
16.5 | 0.923 | 0.12229 | -0.028 | 7.545
17 | 0.948 | 0.12642 | -0.029 | 7.5
17.5 | 0.975 | 0.13295 | -0.03 | 7.337
18 | 1.006 | 0.13422 | -0.032 | 7.492
18.5 | 1.026 | 0.13873 | -0.031 | 7.395
19 | 1.051 | 0.14223 | -0.032 | 7.391
19.5 | 1.078 | 0.14797 | -0.033 | 7.287
20 | 1.107 | 0.15127 | -0.035 | 7.319

## 88. Re 6M Mach 0.50 (2)
BIGFOIL.COM POLAR EXPORT
NACA67-209 a=0.2
NACA67-209 a=0.2 |  |  |  | Cl Max: | 0.9313 | at alpha= | 20 | deg
XFOIL ncrit=9 |  |  |  | L/D Max: | 195.769 | at alpha= | -0.5 | deg
Re: | 6000000 |  |  | Cd Min: | 0.27575 | at alpha= | 20 | deg
Mach: | 0.5 |  |  | Cl=0 at alpha= | -1.2961 | deg
|  |  |  | @ Cl=0.1, Cd= | 0.00052085
|  |  |  | @ Cl=0.4, Cd= | 0.0050339
|  |  |  | @ Cl=0.6, Cd= | 0.0066636
alpha (deg) | Cl | Cd | Cm | Cl/Cd
-20 | -0.7851 | 0.26428 | 0.0488 | -2.9707
-19.5 | -0.7638 | 0.25623 | 0.0437 | -2.9809
-19 | -0.7422 | 0.24839 | 0.0386 | -2.988
-18.5 | -0.7204 | 0.24057 | 0.0336 | -2.9946
-18 | -0.6988 | 0.23237 | 0.0287 | -3.0073
-17.5 | -0.6769 | 0.22405 | 0.024 | -3.0212
-16.5 | -0.6383 | 0.2058 | 0.0143 | -3.1016
-16 | -0.6173 | 0.19802 | 0.0097 | -3.1174
-15.5 | -0.5956 | 0.18986 | 0.0052 | -3.137
-15 | -0.5782 | 0.1811 | 0.0006 | -3.1927
-14 | -0.5439 | 0.16461 | -0.0075 | -3.3042
-13.5 | -0.52 | 0.15424 | -0.0153 | -3.3714
-13 | -0.4995 | 0.14535 | -0.0211 | -3.4365
-12.5 | -0.4889 | 0.13587 | -0.0256 | -3.5983
-12 | -0.4726 | 0.12869 | -0.0294 | -3.6724
-11.5 | -0.4574 | 0.12109 | -0.0334 | -3.7774
-11 | -0.4454 | 0.11283 | -0.0376 | -3.9475
-10.5 | -0.4373 | 0.10413 | -0.0419 | -4.1996
-10 | -0.4298 | 0.09564 | -0.0462 | -4.4939
-9 | -0.4293 | 0.07777 | -0.0552 | -5.5201
-8.5 | -0.431 | 0.06953 | -0.0599 | -6.1988
-8 | -0.453 | 0.05983 | -0.067 | -7.5715
-7 | -0.4927 | 0.04646 | -0.0623 | -10.6048
-6.5 | -0.4852 | 0.02504 | -0.0531 | -19.377
-6 | -0.477 | 0.01782 | -0.049 | -26.7677
-5 | -0.4485 | 0.00416 | -0.0371 | -107.8125
-4.5 | -0.408 | 0.00125 | -0.033 | -326.4
-4 | -0.3458 | 0.00094 | -0.0309 | -367.8723
-3.5 | -0.2838 | 0.00077 | -0.0291 | -368.5714
-3 | -0.2194 | 0.0007 | -0.0281 | -313.4286
-2.5 | -0.1558 | 0.00064 | -0.0274 | -243.4375
-2 | -0.0906 | 0.00061 | -0.0272 | -148.5246
-1.5 | -0.0263 | 0.00058 | -0.027 | -45.3448
-1 | 0.0382 | 0.00055 | -0.0271 | 69.4545
-0.5 | 0.1018 | 0.00052 | -0.0272 | 195.7692
0 | 0.1667 | 0.00412 | -0.0279 | 40.4612
0.5 | 0.2096 | 0.00264 | -0.0244 | 79.3939
1 | 0.2645 | 0.00335 | -0.0227 | 78.9552
1.5 | 0.3183 | 0.00408 | -0.0209 | 78.0147
2.5 | 0.4305 | 0.00539 | -0.0178 | 79.8701
3 | 0.4871 | 0.00603 | -0.0161 | 80.7794
3.5 | 0.5493 | 0.00639 | -0.0152 | 85.9624
4 | 0.6123 | 0.00673 | -0.0141 | 90.9807
4.5 | 0.6746 | 0.00711 | -0.0125 | 94.8805
5 | 0.7363 | 0.00757 | -0.0104 | 97.2655
5.5 | 0.7979 | 0.00811 | -0.0078 | 98.3847
6 | 0.8533 | 0.00904 | -0.0035 | 94.3916
6.5 | 0.8976 | 0.01089 | 0.003 | 82.4242
7 | 0.9271 | 0.01601 | 0.0108 | 57.9076
8 | 0.9014 | 0.02986 | 0.0332 | 30.1875
8.5 | 0.8631 | 0.0355 | 0.0447 | 24.3127
9.5 | 0.791 | 0.05233 | 0.0482 | 15.1156
10 | 0.7597 | 0.06386 | 0.0411 | 11.8963
10.5 | 0.7443 | 0.07938 | 0.0286 | 9.3764
11 | 0.7291 | 0.09229 | 0.0208 | 7.9001
11.5 | 0.7165 | 0.10465 | 0.0138 | 6.8466
12 | 0.7075 | 0.11703 | 0.0071 | 6.0455
12.5 | 0.7049 | 0.12871 | 0.001 | 5.4767
13 | 0.7116 | 0.13869 | -0.0043 | 5.1309
13.5 | 0.7181 | 0.14932 | -0.0099 | 4.8091
14 | 0.724 | 0.16076 | -0.0158 | 4.5036
14.5 | 0.7348 | 0.17116 | -0.0212 | 4.2931
15 | 0.7482 | 0.18125 | -0.0264 | 4.128
15.5 | 0.7632 | 0.19113 | -0.0316 | 3.9931
16 | 0.7792 | 0.20081 | -0.0367 | 3.8803
16.5 | 0.7961 | 0.21057 | -0.0419 | 3.7807
17 | 0.8147 | 0.21974 | -0.0469 | 3.7076
17.5 | 0.8333 | 0.22907 | -0.052 | 3.6378
18 | 0.8532 | 0.23749 | -0.057 | 3.5926
18.5 | 0.8731 | 0.24602 | -0.0621 | 3.5489
19 | 0.8899 | 0.2577 | -0.0677 | 3.4532
19.5 | 0.9102 | 0.2668 | -0.0729 | 3.4115
20 | 0.9313 | 0.27575 | -0.078 | 3.3773

## 89. Re 7M Mach 0.00 (1)
BIGFOIL.COM POLAR EXPORT
NACA67-209 a=0.2
NACA67-209 a=0.2 |  |  |  | Cl Max: | 0.932 | at alpha= | 9 | deg
JavaFoil+Calcfoil stall+Eppler ext transition |  |  |  | L/D Max: | 117.083 | at alpha= | 6 | deg
Re: | 7000000 |  |  | Cd Min: | 0.00314 | at alpha= | -0.5 | deg
Mach: | 0 |  |  | Cl=0 at alpha= | -1.0509 | deg
|  |  |  | @ Cl=0.1, Cd= | 0.0032559
|  |  |  | @ Cl=0.4, Cd= | 0.004426
|  |  |  | @ Cl=0.6, Cd= | 0.09938
alpha (deg) | Cl | Cd | Cm | Cl/Cd
-12 | -0.495 | 0.07802 | -0.001 | -6.34
-11.5 | -0.512 | 0.073 | -0.001 | -7.012
-11 | -0.522 | 0.06961 | -0.001 | -7.497
-10.5 | -0.529 | 0.0651 | -0.002 | -8.132
-10 | -0.534 | 0.06068 | -0.002 | -8.797
-9.5 | -0.535 | 0.05702 | -0.002 | -9.378
-9 | -0.532 | 0.05344 | -0.003 | -9.952
-8.5 | -0.525 | 0.04964 | -0.003 | -10.586
-8 | -0.516 | 0.04527 | -0.004 | -11.393
-7.5 | -0.497 | 0.04411 | -0.004 | -11.276
-7 | -0.588 | 0.00726 | -0.008 | -81.004
-6.5 | -0.557 | 0.00694 | -0.009 | -80.292
-6 | -0.521 | 0.00669 | -0.01 | -77.835
-5.5 | -0.48 | 0.00643 | -0.01 | -74.651
-5 | -0.435 | 0.00618 | -0.011 | -70.285
-4.5 | -0.386 | 0.00597 | -0.012 | -64.721
-4 | -0.335 | 0.00574 | -0.012 | -58.305
-3.5 | -0.281 | 0.00562 | -0.013 | -50.013
-3 | -0.225 | 0.00536 | -0.014 | -42.049
-2.5 | -0.168 | 0.00535 | -0.015 | -31.496
-2 | -0.111 | 0.00517 | -0.015 | -21.425
-1.5 | -0.053 | 0.00518 | -0.016 | -10.175
-1 | 0.006 | 0.00518 | -0.017 | 1.098
-0.5 | 0.064 | 0.00314 | -0.018 | 20.499
0 | 0.123 | 0.00333 | -0.018 | 37.01
0.5 | 0.182 | 0.00354 | -0.019 | 51.229
1 | 0.24 | 0.00375 | -0.02 | 64.045
1.5 | 0.298 | 0.00397 | -0.021 | 75.109
2 | 0.357 | 0.00426 | -0.022 | 83.714
2.5 | 0.414 | 0.00448 | -0.022 | 92.553
3 | 0.471 | 0.00475 | -0.023 | 99.144
3.5 | 0.528 | 0.00585 | -0.024 | 90.281
4 | 0.583 | 0.00562 | -0.025 | 103.711
4.5 | 0.635 | 0.00582 | -0.025 | 109.155
5 | 0.686 | 0.00609 | -0.026 | 112.495
5.5 | 0.733 | 0.00631 | -0.027 | 116.099
6 | 0.777 | 0.00663 | -0.028 | 117.083
6.5 | 0.816 | 0.00822 | -0.028 | 99.263
7 | 0.851 | 0.00866 | -0.029 | 98.306
7.5 | 0.881 | 0.00909 | -0.03 | 96.85
8 | 0.905 | 0.00954 | -0.031 | 94.791
8.5 | 0.922 | 0.00996 | -0.031 | 92.578
9 | 0.932 | 0.01054 | -0.032 | 88.468
9.5 | 0.927 | 0.01111 | -0.033 | 83.445
10 | 0.913 | 0.01183 | -0.034 | 77.146
10.5 | 0.888 | 0.01293 | -0.034 | 68.67
11 | 0.723 | 0.05997 | -0.023 | 12.054
11.5 | 0.691 | 0.0686 | -0.021 | 10.067
12 | 0.66 | 0.0759 | -0.019 | 8.691
12.5 | 0.63 | 0.08044 | -0.02 | 7.833
13 | 0.599 | 0.08563 | -0.02 | 6.993
13.5 | 0.566 | 0.09254 | -0.02 | 6.12
14 | 0.534 | 0.09938 | -0.019 | 5.375

## 90. Re 7M Mach 0.00 (2)
BIGFOIL.COM POLAR EXPORT
NACA67-209 a=0.2
NACA67-209 a=0.2 |  |  |  | Cl Max: | 1.5583 | at alpha= | 17 | deg
XFOIL ncrit=9 |  |  |  | L/D Max: | 109.734 | at alpha= | 7.5 | deg
Re: | 7000000 |  |  | Cd Min: | 0.07547 | at alpha= | 20 | deg
Mach: | 0 |  |  | Cl=0 at alpha= | -1.2527 | deg
|  |  |  | @ Cl=0.1, Cd= | 0.0042681
|  |  |  | @ Cl=0.4, Cd= | 0.0051177
|  |  |  | @ Cl=0.6, Cd= | 0.0063444
alpha (deg) | Cl | Cd | Cm | Cl/Cd
-17 | -1.2199 | 0.04786 | -0.0665 | -25.4889
-16 | -1.3155 | 0.03268 | -0.0562 | -40.254
-15 | -1.3004 | 0.02848 | -0.0453 | -45.6601
-14.5 | -1.2981 | 0.0245 | -0.0392 | -52.9837
-14 | -1.265 | 0.02309 | -0.0367 | -54.7856
-13.5 | -1.253 | 0.0188 | -0.0314 | -66.6489
-13 | -1.2194 | 0.01661 | -0.0288 | -73.4136
-12.5 | -1.1803 | 0.01492 | -0.0268 | -79.1086
-12 | -1.1366 | 0.01365 | -0.0254 | -83.2674
-11.5 | -1.0909 | 0.01262 | -0.0244 | -86.4422
-11 | -1.0424 | 0.01187 | -0.0237 | -87.818
-10.5 | -0.9925 | 0.01127 | -0.0232 | -88.0657
-10 | -0.9413 | 0.01085 | -0.0229 | -86.7558
-9.5 | -0.8896 | 0.01038 | -0.0226 | -85.7033
-9 | -0.8374 | 0.01 | -0.0225 | -83.74
-8.5 | -0.7883 | 0.00901 | -0.0217 | -87.4917
-8 | -0.7368 | 0.00836 | -0.0212 | -88.134
-7.5 | -0.6843 | 0.0079 | -0.021 | -86.6203
-6.5 | -0.5766 | 0.00728 | -0.0211 | -79.2033
-6 | -0.5217 | 0.00707 | -0.0213 | -73.7907
-5.5 | -0.4688 | 0.0066 | -0.021 | -71.0303
-5 | -0.4151 | 0.00624 | -0.0209 | -66.5224
-4.5 | -0.3604 | 0.00594 | -0.021 | -60.6734
-4 | -0.3053 | 0.00575 | -0.0212 | -53.0957
-3.5 | -0.2499 | 0.00556 | -0.0214 | -44.946
-3 | -0.1947 | 0.00531 | -0.0215 | -36.6667
-2.5 | -0.1391 | 0.00515 | -0.0218 | -27.0097
-2 | -0.0834 | 0.00496 | -0.0221 | -16.8145
-1.5 | -0.0277 | 0.00481 | -0.0224 | -5.7588
-1 | 0.0283 | 0.00464 | -0.0227 | 6.0991
-0.5 | 0.0831 | 0.00439 | -0.0229 | 18.9294
0 | 0.1358 | 0.00401 | -0.0227 | 33.8653
0.5 | 0.1757 | 0.00297 | -0.0205 | 59.1582
1 | 0.2248 | 0.00348 | -0.0197 | 64.5977
1.5 | 0.2754 | 0.00398 | -0.0191 | 69.196
2 | 0.3283 | 0.00437 | -0.0189 | 75.1259
3 | 0.4309 | 0.00544 | -0.0181 | 79.2096
3.5 | 0.4842 | 0.0058 | -0.018 | 83.4828
4 | 0.5383 | 0.00603 | -0.0181 | 89.2703
4.5 | 0.5921 | 0.0063 | -0.0181 | 93.9841
5 | 0.6455 | 0.0066 | -0.0181 | 97.803
6 | 0.7511 | 0.00721 | -0.0178 | 104.1748
6.5 | 0.8029 | 0.0076 | -0.0175 | 105.6447
7 | 0.855 | 0.00791 | -0.0173 | 108.091
7.5 | 0.9064 | 0.00826 | -0.017 | 109.7337
8 | 0.9564 | 0.00874 | -0.0164 | 109.4279
8.5 | 1.0053 | 0.00925 | -0.0156 | 108.6811
9 | 1.0546 | 0.00968 | -0.015 | 108.9463
9.5 | 1.1034 | 0.01013 | -0.0143 | 108.924
10 | 1.1494 | 0.01075 | -0.0131 | 106.9209
10.5 | 1.1943 | 0.01147 | -0.0118 | 104.1238
11 | 1.2367 | 0.01226 | -0.01 | 100.8728
11.5 | 1.2769 | 0.01325 | -0.0079 | 96.3698
12 | 1.3179 | 0.01388 | -0.006 | 94.9496
12.5 | 1.3559 | 0.01459 | -0.0035 | 92.9335
13.5 | 1.4313 | 0.01606 | 0.001 | 89.122
14 | 1.4609 | 0.01697 | 0.0045 | 86.0872
14.5 | 1.4886 | 0.01803 | 0.0081 | 82.5624
15 | 1.5108 | 0.01949 | 0.0122 | 77.5167
15.5 | 1.5275 | 0.02133 | 0.0167 | 71.6128
16 | 1.5454 | 0.02311 | 0.0207 | 66.8715
16.5 | 1.5443 | 0.02632 | 0.0262 | 58.674
17 | 1.5583 | 0.0285 | 0.0294 | 54.6772
17.5 | 1.5507 | 0.03258 | 0.0337 | 47.5967
18 | 1.5215 | 0.03906 | 0.0374 | 38.9529
18.5 | 1.5299 | 0.04267 | 0.0381 | 35.8542
19 | 1.4904 | 0.0525 | 0.0369 | 28.3886
19.5 | 1.482 | 0.05989 | 0.034 | 24.7454
20 | 1.4316 | 0.07547 | 0.0254 | 18.9691

## 91. Re 7M Mach 0.10 (1)
BIGFOIL.COM POLAR EXPORT
NACA67-209 a=0.2
NACA67-209 a=0.2 |  |  |  | Cl Max: | 0.926 | at alpha= | 9 | deg
JavaFoil+Calcfoil stall+Eppler ext transition |  |  |  | L/D Max: | 118.212 | at alpha= | 6 | deg
Re: | 7000000 |  |  | Cd Min: | 0.00314 | at alpha= | -0.5 | deg
Mach: | 0.1 |  |  | Cl=0 at alpha= | -1.0509 | deg
|  |  |  | @ Cl=0.1, Cd= | 0.0032408
|  |  |  | @ Cl=0.4, Cd= | 0.0044528
|  |  |  | @ Cl=0.6, Cd= | 0.09715
alpha (deg) | Cl | Cd | Cm | Cl/Cd
-12 | -0.467 | 0.07802 | -0.001 | -5.985
-11.5 | -0.488 | 0.07329 | -0.001 | -6.654
-11 | -0.501 | 0.06897 | -0.001 | -7.264
-10.5 | -0.512 | 0.06547 | -0.002 | -7.815
-10 | -0.519 | 0.06148 | -0.002 | -8.442
-9.5 | -0.523 | 0.05766 | -0.002 | -9.069
-9 | -0.522 | 0.05548 | -0.003 | -9.405
-8.5 | -0.518 | 0.05019 | -0.003 | -10.325
-8 | -0.51 | 0.0461 | -0.004 | -11.066
-7.5 | -0.494 | 0.0446 | -0.004 | -11.079
-7 | -0.586 | 0.00733 | -0.008 | -79.987
-6.5 | -0.556 | 0.00698 | -0.009 | -79.685
-6 | -0.521 | 0.00668 | -0.01 | -77.962
-5.5 | -0.481 | 0.00643 | -0.01 | -74.743
-5 | -0.436 | 0.00623 | -0.011 | -69.999
-4.5 | -0.388 | 0.00596 | -0.012 | -65.002
-4 | -0.336 | 0.0058 | -0.013 | -58
-3.5 | -0.282 | 0.0056 | -0.013 | -50.408
-3 | -0.226 | 0.00534 | -0.014 | -42.395
-2.5 | -0.169 | 0.00538 | -0.015 | -31.439
-2 | -0.111 | 0.0052 | -0.016 | -21.403
-1.5 | -0.053 | 0.00516 | -0.016 | -10.271
-1 | 0.006 | 0.00516 | -0.017 | 1.109
-0.5 | 0.065 | 0.00314 | -0.018 | 20.572
0 | 0.124 | 0.00331 | -0.019 | 37.35
0.5 | 0.182 | 0.00353 | -0.019 | 51.752
1 | 0.241 | 0.00375 | -0.02 | 64.274
1.5 | 0.3 | 0.00396 | -0.021 | 75.768
2 | 0.358 | 0.00425 | -0.022 | 84.311
2.5 | 0.416 | 0.00453 | -0.022 | 91.997
3 | 0.474 | 0.00474 | -0.023 | 99.891
3.5 | 0.53 | 0.0054 | -0.024 | 98.149
4 | 0.585 | 0.0056 | -0.025 | 104.594
4.5 | 0.638 | 0.00589 | -0.026 | 108.303
5 | 0.688 | 0.00609 | -0.026 | 113.045
5.5 | 0.736 | 0.00639 | -0.027 | 115.083
6 | 0.779 | 0.00659 | -0.028 | 118.212
6.5 | 0.818 | 0.00829 | -0.029 | 98.715
7 | 0.852 | 0.00872 | -0.029 | 97.717
7.5 | 0.88 | 0.00917 | -0.03 | 95.965
8 | 0.903 | 0.00964 | -0.031 | 93.585
8.5 | 0.918 | 0.01008 | -0.032 | 91.151
9 | 0.926 | 0.01063 | -0.032 | 87.103
9.5 | 0.916 | 0.01126 | -0.033 | 81.406
10 | 0.898 | 0.01204 | -0.034 | 74.56
10.5 | 0.728 | 0.05655 | -0.022 | 12.872
11 | 0.697 | 0.06377 | -0.021 | 10.927
11.5 | 0.665 | 0.07001 | -0.02 | 9.495
12 | 0.63 | 0.07705 | -0.019 | 8.182
12.5 | 0.596 | 0.08351 | -0.019 | 7.136
13 | 0.561 | 0.08681 | -0.019 | 6.464
13.5 | 0.525 | 0.09512 | -0.019 | 5.519
14 | 0.49 | 0.09715 | -0.02 | 5.048

## 92. Re 7M Mach 0.10 (2)
BIGFOIL.COM POLAR EXPORT
NACA67-209 a=0.2
NACA67-209 a=0.2 |  |  |  | Cl Max: | 1.5232 | at alpha= | 16 | deg
XFOIL ncrit=9 |  |  |  | L/D Max: | 109.4 | at alpha= | 7.5 | deg
Re: | 7000000 |  |  | Cd Min: | 0.23762 | at alpha= | 20 | deg
Mach: | 0.1 |  |  | Cl=0 at alpha= | -1.2549 | deg
|  |  |  | @ Cl=0.1, Cd= | 0.0042844
|  |  |  | @ Cl=0.4, Cd= | 0.0050512
|  |  |  | @ Cl=0.6, Cd= | 0.0063474
alpha (deg) | Cl | Cd | Cm | Cl/Cd
-14.5 | -0.9539 | 0.06116 | -0.0615 | -15.5968
-13.5 | -1.2162 | 0.02516 | -0.0402 | -48.3386
-13 | -1.2095 | 0.01993 | -0.0344 | -60.6874
-12.5 | -1.1813 | 0.01685 | -0.0308 | -70.1068
-12 | -1.1412 | 0.015 | -0.0287 | -76.08
-11.5 | -1.0976 | 0.01349 | -0.0269 | -81.364
-11 | -1.05 | 0.01245 | -0.0258 | -84.3373
-10.5 | -1.0004 | 0.01164 | -0.0249 | -85.945
-10 | -0.9489 | 0.0111 | -0.0243 | -85.4865
-9.5 | -0.8967 | 0.01058 | -0.0239 | -84.7543
-9 | -0.8437 | 0.01019 | -0.0236 | -82.7969
-8.5 | -0.7929 | 0.00934 | -0.0229 | -84.8929
-8 | -0.7416 | 0.00854 | -0.0222 | -86.8384
-7.5 | -0.6888 | 0.00801 | -0.0218 | -85.9925
-7 | -0.635 | 0.00764 | -0.0216 | -83.1152
-6.5 | -0.5803 | 0.00732 | -0.0216 | -79.276
-5.5 | -0.4714 | 0.00665 | -0.0215 | -70.8872
-5 | -0.4174 | 0.00627 | -0.0213 | -66.571
-4.5 | -0.3624 | 0.00596 | -0.0213 | -60.8054
-4 | -0.3069 | 0.00576 | -0.0214 | -53.2812
-3.5 | -0.2511 | 0.00558 | -0.0217 | -45
-3 | -0.1956 | 0.00532 | -0.0218 | -36.7669
-2.5 | -0.1397 | 0.00516 | -0.022 | -27.0736
-2 | -0.0836 | 0.00496 | -0.0223 | -16.8548
-1.5 | -0.0276 | 0.00481 | -0.0225 | -5.738
-1 | 0.0287 | 0.00464 | -0.0229 | 6.1853
-0.5 | 0.0839 | 0.0044 | -0.023 | 19.0682
0 | 0.1368 | 0.00402 | -0.0228 | 34.0299
0.5 | 0.1766 | 0.00296 | -0.0206 | 59.6622
1 | 0.226 | 0.00347 | -0.0197 | 65.1297
1.5 | 0.2768 | 0.00398 | -0.0192 | 69.5477
2 | 0.3299 | 0.00437 | -0.019 | 75.492
2.5 | 0.3816 | 0.00489 | -0.0186 | 78.0368
3.5 | 0.4866 | 0.00581 | -0.018 | 83.7522
4 | 0.541 | 0.00605 | -0.0181 | 89.4215
4.5 | 0.5951 | 0.00632 | -0.018 | 94.1614
5 | 0.6488 | 0.00662 | -0.018 | 98.006
6 | 0.7551 | 0.00724 | -0.0176 | 104.2956
6.5 | 0.807 | 0.00766 | -0.0171 | 105.3525
7 | 0.8598 | 0.00795 | -0.0169 | 108.1509
7.5 | 0.9113 | 0.00833 | -0.0165 | 109.3998
8 | 0.9615 | 0.00884 | -0.0157 | 108.767
8.5 | 1.0111 | 0.00932 | -0.0149 | 108.4871
9 | 1.0608 | 0.00977 | -0.0142 | 108.5773
9.5 | 1.1095 | 0.01029 | -0.0132 | 107.8231
10 | 1.1554 | 0.01096 | -0.0118 | 105.4197
11 | 1.2412 | 0.01272 | -0.0079 | 97.5786
12 | 1.3246 | 0.01419 | -0.0038 | 93.3474
12.5 | 1.3609 | 0.01497 | -0.0007 | 90.9085
13 | 1.4029 | 0.01567 | 0.001 | 89.5278
13.5 | 1.4323 | 0.01675 | 0.0049 | 85.5104
14 | 1.46 | 0.01791 | 0.009 | 81.5187
14.5 | 1.483 | 0.0194 | 0.0133 | 76.4433
15 | 1.5007 | 0.02126 | 0.0181 | 70.588
15.5 | 1.5121 | 0.02358 | 0.0231 | 64.1264
16 | 1.5232 | 0.02595 | 0.0276 | 58.6975
16.5 | 1.5099 | 0.0303 | 0.0334 | 49.8317
17 | 1.5167 | 0.03335 | 0.0364 | 45.4783
17.5 | 1.4925 | 0.03948 | 0.0397 | 37.804
18 | 1.4405 | 0.04993 | 0.0399 | 28.8504
18.5 | 1.4421 | 0.05575 | 0.0381 | 25.8673
19 | 1.3741 | 0.07373 | 0.0283 | 18.6369
19.5 | 1.3418 | 0.08839 | 0.0189 | 15.1805
20 | 0.8444 | 0.23762 | -0.0592 | 3.5536

## 93. Re 7M Mach 0.25 (1)
BIGFOIL.COM POLAR EXPORT
NACA67-209 a=0.2
NACA67-209 a=0.2 |  |  |  | Cl Max: | 0.882 | at alpha= | 8 | deg
JavaFoil+Calcfoil stall+Eppler ext transition |  |  |  | L/D Max: | 116.643 | at alpha= | 5.5 | deg
Re: | 7000000 |  |  | Cd Min: | 0.00315 | at alpha= | -0.5 | deg
Mach: | 0.25 |  |  | Cl=0 at alpha= | -1.05 | deg
|  |  |  | @ Cl=0.1, Cd= | 0.0032559
|  |  |  | @ Cl=0.4, Cd= | 0.09361
|  |  |  | @ Cl=0.6, Cd= | 0.09361
alpha (deg) | Cl | Cd | Cm | Cl/Cd
-11.5 | -0.26 | 0.07481 | -0.001 | -3.481
-11 | -0.309 | 0.07045 | -0.001 | -4.386
-10.5 | -0.352 | 0.06585 | -0.002 | -5.347
-10 | -0.389 | 0.06161 | -0.002 | -6.318
-9.5 | -0.42 | 0.05841 | -0.002 | -7.188
-9 | -0.443 | 0.05666 | -0.003 | -7.815
-8.5 | -0.459 | 0.0527 | -0.003 | -8.709
-8 | -0.467 | 0.04891 | -0.003 | -9.546
-7.5 | -0.467 | 0.04544 | -0.004 | -10.279
-7 | -0.458 | 0.04326 | -0.004 | -10.59
-6.5 | -0.548 | 0.00718 | -0.009 | -76.267
-6 | -0.52 | 0.00692 | -0.01 | -75.092
-5.5 | -0.484 | 0.00661 | -0.011 | -73.253
-5 | -0.442 | 0.00632 | -0.011 | -69.963
-4.5 | -0.395 | 0.0061 | -0.012 | -64.694
-4 | -0.344 | 0.00586 | -0.013 | -58.6
-3.5 | -0.289 | 0.00553 | -0.014 | -52.266
-3 | -0.232 | 0.00539 | -0.014 | -43.097
-2.5 | -0.174 | 0.00527 | -0.015 | -32.943
-2 | -0.114 | 0.00518 | -0.016 | -22.064
-1.5 | -0.054 | 0.00519 | -0.017 | -10.473
-1 | 0.006 | 0.0052 | -0.018 | 1.13
-0.5 | 0.066 | 0.00315 | -0.018 | 21.094
0 | 0.127 | 0.00334 | -0.019 | 38.031
0.5 | 0.187 | 0.00357 | -0.02 | 52.444
1 | 0.248 | 0.00379 | -0.021 | 65.476
1.5 | 0.308 | 0.00402 | -0.021 | 76.748
2 | 0.368 | 0.00431 | -0.022 | 85.322
2.5 | 0.428 | 0.00455 | -0.023 | 94.082
3 | 0.486 | 0.00484 | -0.024 | 100.538
3.5 | 0.544 | 0.00548 | -0.025 | 99.326
4 | 0.6 | 0.00573 | -0.025 | 104.869
4.5 | 0.654 | 0.00601 | -0.026 | 108.851
5 | 0.704 | 0.00621 | -0.027 | 113.377
5.5 | 0.75 | 0.00643 | -0.028 | 116.643
6 | 0.791 | 0.00817 | -0.029 | 96.881
6.5 | 0.826 | 0.00857 | -0.029 | 96.4
7 | 0.853 | 0.0091 | -0.03 | 93.825
7.5 | 0.872 | 0.00964 | -0.031 | 90.54
8 | 0.882 | 0.01016 | -0.032 | 86.848
8.5 | 0.881 | 0.01067 | -0.032 | 82.582
9 | 0.866 | 0.01132 | -0.033 | 76.535
9.5 | 0.686 | 0.05169 | -0.022 | 13.282
10 | 0.634 | 0.06046 | -0.019 | 10.483
10.5 | 0.579 | 0.06505 | -0.019 | 8.904
11 | 0.515 | 0.07133 | -0.018 | 7.216
11.5 | 0.444 | 0.07635 | -0.018 | 5.814
12 | 0.367 | 0.082 | -0.018 | 4.473
12.5 | 0.283 | 0.08611 | -0.019 | 3.285
13 | 0.181 | 0.09361 | -0.019 | 1.932

## 94. Re 7M Mach 0.25 (2)
BIGFOIL.COM POLAR EXPORT
NACA67-209 a=0.2
NACA67-209 a=0.2 |  |  |  | Cl Max: | 1.2829 | at alpha= | 12 | deg
XFOIL ncrit=9 |  |  |  | L/D Max: | 107.451 | at alpha= | 7 | deg
Re: | 7000000 |  |  | Cd Min: | 0.19604 | at alpha= | 17 | deg
Mach: | 0.25 |  |  | Cl=0 at alpha= | -1.2668 | deg
|  |  |  | @ Cl=0.1, Cd= | 0.0043448
|  |  |  | @ Cl=0.4, Cd= | 0.0050745
|  |  |  | @ Cl=0.6, Cd= | 0.0063816
alpha (deg) | Cl | Cd | Cm | Cl/Cd
-14.5 | -0.5527 | 0.1593 | -0.0061 | -3.4696
-14 | -0.5465 | 0.14942 | -0.0102 | -3.6575
-13 | -0.5512 | 0.13239 | -0.0134 | -4.1635
-12.5 | -0.5283 | 0.12457 | -0.0202 | -4.241
-12 | -0.5049 | 0.11658 | -0.0274 | -4.3309
-11.5 | -0.4896 | 0.10638 | -0.0356 | -4.6024
-11 | -0.4919 | 0.09595 | -0.0411 | -5.1266
-10.5 | -0.606 | 0.06829 | -0.0573 | -8.8739
-10 | -0.6583 | 0.05936 | -0.0568 | -11.09
-9.5 | -0.9117 | 0.01625 | -0.035 | -56.1046
-9 | -0.872 | 0.01285 | -0.0317 | -67.8599
-8.5 | -0.8203 | 0.01129 | -0.0298 | -72.6572
-8 | -0.7636 | 0.01066 | -0.0288 | -71.6323
-7.5 | -0.7127 | 0.009 | -0.0269 | -79.1889
-7 | -0.6565 | 0.00834 | -0.0259 | -78.717
-6.5 | -0.6 | 0.00776 | -0.0251 | -77.3196
-6 | -0.5428 | 0.00734 | -0.0246 | -73.951
-5.5 | -0.4849 | 0.00708 | -0.0243 | -68.4887
-5 | -0.4299 | 0.00647 | -0.0235 | -66.4451
-4.5 | -0.373 | 0.0061 | -0.0232 | -61.1475
-4 | -0.3157 | 0.00583 | -0.023 | -54.1509
-3.5 | -0.2577 | 0.00565 | -0.0231 | -45.6106
-3 | -0.2003 | 0.00537 | -0.023 | -37.2998
-2.5 | -0.1427 | 0.00518 | -0.0231 | -27.5483
-2 | -0.0848 | 0.00499 | -0.0233 | -16.994
-1.5 | -0.0271 | 0.00483 | -0.0235 | -5.6108
-1 | 0.031 | 0.00467 | -0.0239 | 6.6381
-0.5 | 0.0878 | 0.00443 | -0.024 | 19.8194
0 | 0.1422 | 0.00405 | -0.0238 | 35.1111
0.5 | 0.1818 | 0.0029 | -0.0211 | 62.6897
1 | 0.2326 | 0.00347 | -0.0202 | 67.0317
1.5 | 0.2844 | 0.00401 | -0.0195 | 70.9227
2.5 | 0.3913 | 0.00498 | -0.0186 | 78.5743
3 | 0.4438 | 0.00555 | -0.018 | 79.964
3.5 | 0.4994 | 0.00589 | -0.0178 | 84.7878
4 | 0.5556 | 0.00615 | -0.0177 | 90.3415
4.5 | 0.6112 | 0.00644 | -0.0175 | 94.9068
5 | 0.6666 | 0.00676 | -0.0171 | 98.6095
5.5 | 0.7221 | 0.00709 | -0.0167 | 101.8477
6 | 0.7766 | 0.00745 | -0.0161 | 104.2416
6.5 | 0.831 | 0.00784 | -0.0153 | 105.9949
7 | 0.8854 | 0.00824 | -0.0146 | 107.4515
7.5 | 0.9376 | 0.00878 | -0.0133 | 106.7882
8 | 0.9899 | 0.00934 | -0.0119 | 105.985
8.5 | 1.0414 | 0.00992 | -0.0104 | 104.9798
9 | 1.0916 | 0.0106 | -0.0085 | 102.9811
9.5 | 1.1393 | 0.01148 | -0.0061 | 99.2422
10 | 1.1784 | 0.01313 | -0.0022 | 89.7487
10.5 | 1.2217 | 0.0143 | 0.001 | 85.4336
11 | 1.2616 | 0.01564 | 0.0047 | 80.665
11.5 | 1.2802 | 0.0182 | 0.0118 | 70.3407
12 | 1.2829 | 0.02231 | 0.0198 | 57.5034
12.5 | 1.2671 | 0.02696 | 0.029 | 46.9993
13 | 1.2358 | 0.03286 | 0.0376 | 37.608
13.5 | 1.182 | 0.04129 | 0.0439 | 28.6268
14 | 1.1343 | 0.05069 | 0.0453 | 22.3772
14.5 | 1.0987 | 0.06102 | 0.0414 | 18.0056
15 | 1.0641 | 0.07494 | 0.0318 | 14.1994
15.5 | 1.0337 | 0.09271 | 0.0191 | 11.1498
16 | 0.9347 | 0.12562 | -0.0003 | 7.4407
16.5 | 0.875 | 0.15015 | -0.0147 | 5.8275
17 | 0.7739 | 0.19604 | -0.0353 | 3.9477

## 95. Re 7M Mach 0.50 (1)
BIGFOIL.COM POLAR EXPORT
NACA67-209 a=0.2
NACA67-209 a=0.2 |  |  |  | Cl Max: | 1.112 | at alpha= | 20 | deg
JavaFoil+Calcfoil stall+Eppler ext transition |  |  |  | L/D Max: | 108.033 | at alpha= | 2.5 | deg
Re: | 7000000 |  |  | Cd Min: | 0.0032 | at alpha= | -0.5 | deg
Mach: | 0.5 |  |  | Cl=0 at alpha= | -1.0515 | deg
|  |  |  | @ Cl=0.1, Cd= | 0.0032803
|  |  |  | @ Cl=0.4, Cd= | 0.0040924
|  |  |  | @ Cl=0.6, Cd= | 0.0068756
alpha (deg) | Cl | Cd | Cm | Cl/Cd
-20 | -1.009 | 0.15285 | 0.005 | -6.601
-19.5 | -0.981 | 0.14757 | 0.005 | -6.651
-19 | -0.953 | 0.14499 | 0.004 | -6.575
-18.5 | -0.927 | 0.13909 | 0.004 | -6.667
-18 | -0.902 | 0.13458 | 0.004 | -6.7
-17.5 | -0.876 | 0.13027 | 0.003 | -6.724
-17 | -0.85 | 0.1264 | 0.003 | -6.728
-16.5 | -0.823 | 0.12264 | 0.003 | -6.713
-16 | -0.797 | 0.11547 | 0.002 | -6.9
-15.5 | -0.771 | 0.10521 | 0.002 | -7.328
-15 | -0.746 | 0.0982 | 0.002 | -7.592
-14.5 | -0.719 | 0.09325 | 0.001 | -7.714
-14 | -0.691 | 0.10091 | 0.001 | -6.851
-13.5 | -0.665 | 0.09485 | 0 | -7.01
-13 | -0.639 | 0.0858 | 0 | -7.448
-12.5 | -0.613 | 0.07978 | 0 | -7.687
-12 | -0.588 | 0.07253 | -0.001 | -8.109
-11.5 | -0.562 | 0.06792 | -0.001 | -8.277
-11 | -0.532 | 0.08081 | -0.002 | -6.581
-10.5 | -0.505 | 0.06991 | -0.002 | -7.225
-10 | -0.479 | 0.06345 | -0.002 | -7.548
-9.5 | -0.453 | 0.05778 | -0.003 | -7.845
-9 | -0.428 | 0.05286 | -0.003 | -8.091
-8.5 | -0.404 | 0.04701 | -0.004 | -8.595
-8 | -0.371 | 0.05487 | -0.004 | -6.769
-7.5 | -0.345 | 0.04918 | -0.004 | -7.021
-7 | -0.319 | 0.04466 | -0.005 | -7.144
-6.5 | -0.293 | 0.04075 | -0.005 | -7.195
-6 | -0.328 | 0.00686 | -0.011 | -47.911
-5.5 | -0.238 | 0.03809 | -0.006 | -6.261
-5 | -0.298 | 0.0372 | -0.006 | -8.017
-4.5 | -0.324 | 0.03293 | -0.007 | -9.833
-4 | -0.367 | 0.00616 | -0.014 | -59.54
-3.5 | -0.316 | 0.00589 | -0.015 | -53.624
-3 | -0.256 | 0.00564 | -0.016 | -45.491
-2.5 | -0.193 | 0.00541 | -0.017 | -35.596
-2 | -0.127 | 0.00535 | -0.018 | -23.798
-1.5 | -0.061 | 0.00533 | -0.019 | -11.385
-1 | 0.007 | 0.0053 | -0.02 | 1.237
-0.5 | 0.074 | 0.0032 | -0.02 | 23.167
0 | 0.142 | 0.00341 | -0.021 | 41.726
0.5 | 0.209 | 0.00369 | -0.022 | 56.803
1 | 0.277 | 0.00362 | -0.023 | 76.416
1.5 | 0.344 | 0.00385 | -0.024 | 89.338
2 | 0.411 | 0.00414 | -0.025 | 99.368
2.5 | 0.477 | 0.00441 | -0.026 | 108.033
3 | 0.541 | 0.00504 | -0.027 | 107.494
3.5 | 0.604 | 0.007 | -0.028 | 86.309
4 | 0.664 | 0.00744 | -0.028 | 89.209
4.5 | 0.716 | 0.00786 | -0.029 | 91.049
5 | 0.756 | 0.00842 | -0.03 | 89.787
5.5 | 0.775 | 0.00902 | -0.031 | 85.978
6 | 0.743 | 0.00971 | -0.032 | 76.499
6.5 | 0.495 | 0.01039 | -0.033 | 47.612
7 | 0.428 | 0.04625 | -0.016 | 9.255
7.5 | 0.559 | 0.01127 | -0.034 | 49.581
8 | 0.587 | 0.01238 | -0.035 | 47.383
8.5 | 0.508 | 0.05471 | -0.018 | 9.277
9 | 0.533 | 0.06148 | -0.018 | 8.667
9.5 | 0.681 | 0.01427 | -0.038 | 47.691
10 | 0.59 | 0.0612 | -0.022 | 9.641
10.5 | 0.613 | 0.06912 | -0.021 | 8.863
11 | 0.637 | 0.08032 | -0.02 | 7.935
11.5 | 0.79 | 0.01951 | -0.04 | 40.469
12 | 0.697 | 0.07342 | -0.026 | 9.495
12.5 | 0.719 | 0.08113 | -0.024 | 8.862
13 | 0.743 | 0.09176 | -0.023 | 8.093
13.5 | 0.769 | 0.09752 | -0.024 | 7.883
14 | 0.795 | 0.09285 | -0.025 | 8.568
14.5 | 0.821 | 0.09925 | -0.026 | 8.275
15 | 0.846 | 0.10608 | -0.026 | 7.977
15.5 | 0.875 | 0.11192 | -0.028 | 7.815
16 | 0.899 | 0.12392 | -0.028 | 7.256
16.5 | 0.923 | 0.11976 | -0.028 | 7.706
17 | 0.948 | 0.12554 | -0.029 | 7.554
17.5 | 0.978 | 0.12888 | -0.031 | 7.586
18 | 1.008 | 0.13107 | -0.033 | 7.688
18.5 | 1.026 | 0.13772 | -0.031 | 7.451
19 | 1.051 | 0.14131 | -0.032 | 7.44
19.5 | 1.08 | 0.1445 | -0.034 | 7.473
20 | 1.112 | 0.14639 | -0.036 | 7.594

## 96. Re 7M Mach 0.50 (2)
BIGFOIL.COM POLAR EXPORT
NACA67-209 a=0.2
NACA67-209 a=0.2 |  |  |  | Cl Max: | 0.9331 | at alpha= | 7.5 | deg
XFOIL ncrit=9 |  |  |  | L/D Max: | 101.711 | at alpha= | 5.5 | deg
Re: | 7000000 |  |  | Cd Min: | 0.22243 | at alpha= | -17.5 | deg
Mach: | 0.5 |  |  | Cl=0 at alpha= | -1.3231 | deg
|  |  |  | @ Cl=0.1, Cd= | 0.0045903
|  |  |  | @ Cl=0.4, Cd= | 0.0049452
|  |  |  | @ Cl=0.6, Cd= | 0.0064588
alpha (deg) | Cl | Cd | Cm | Cl/Cd
-17.5 | -0.6788 | 0.22243 | 0.0239 | -3.0517
-17 | -0.6594 | 0.21329 | 0.019 | -3.0916
-16.5 | -0.6392 | 0.20503 | 0.0142 | -3.1176
-16 | -0.6177 | 0.1976 | 0.0096 | -3.126
-15.5 | -0.5967 | 0.18979 | 0.005 | -3.144
-15 | -0.5781 | 0.18115 | 0.0005 | -3.1913
-14 | -0.5369 | 0.1635 | -0.0103 | -3.2838
-13.5 | -0.5171 | 0.15375 | -0.0165 | -3.3633
-13 | -0.5026 | 0.14526 | -0.0206 | -3.46
-12.5 | -0.4897 | 0.13623 | -0.0249 | -3.5947
-12 | -0.4758 | 0.12806 | -0.0293 | -3.7154
-11.5 | -0.4591 | 0.12083 | -0.0333 | -3.7996
-11 | -0.4465 | 0.11279 | -0.0374 | -3.9587
-10.5 | -0.4386 | 0.10387 | -0.0419 | -4.2226
-10 | -0.431 | 0.09551 | -0.0462 | -4.5126
-9.5 | -0.4268 | 0.08686 | -0.0505 | -4.9137
-9 | -0.4317 | 0.0774 | -0.0554 | -5.5775
-8.5 | -0.4345 | 0.06896 | -0.0603 | -6.3008
-8 | -0.4591 | 0.05912 | -0.0675 | -7.7656
-7.5 | -0.4824 | 0.05316 | -0.0651 | -9.0745
-7 | -0.5 | 0.04563 | -0.062 | -10.9577
-6.5 | -0.5062 | 0.03736 | -0.0579 | -13.5493
-6 | -0.4939 | 0.03015 | -0.053 | -16.3814
-5.5 | -0.4733 | 0.02307 | -0.0472 | -20.5158
-5 | -0.4571 | 0.01349 | -0.0395 | -33.8844
-4.5 | -0.4126 | 0.00768 | -0.0348 | -53.724
-4 | -0.3489 | 0.00674 | -0.0325 | -51.7656
-3.5 | -0.285 | 0.00605 | -0.0306 | -47.1074
-3 | -0.2191 | 0.0057 | -0.0296 | -38.4386
-2.5 | -0.1543 | 0.00536 | -0.0288 | -28.7873
-2 | -0.0883 | 0.00513 | -0.0286 | -17.2125
-1.5 | -0.0231 | 0.00494 | -0.0284 | -4.6761
-1 | 0.0422 | 0.00476 | -0.0285 | 8.8655
-0.5 | 0.1069 | 0.00457 | -0.0285 | 23.3917
0 | 0.1676 | 0.00418 | -0.028 | 40.0957
0.5 | 0.2068 | 0.00279 | -0.0239 | 74.1219
1 | 0.2617 | 0.00348 | -0.0223 | 75.2011
1.5 | 0.317 | 0.00415 | -0.0208 | 76.3855
2 | 0.3757 | 0.00463 | -0.0197 | 81.1447
2.5 | 0.4312 | 0.00535 | -0.018 | 80.5981
3 | 0.4894 | 0.00592 | -0.0166 | 82.6689
3.5 | 0.5525 | 0.00621 | -0.0158 | 88.9694
4 | 0.6155 | 0.00654 | -0.0147 | 94.1131
4.5 | 0.6784 | 0.00694 | -0.0132 | 97.7522
5 | 0.7411 | 0.00735 | -0.0113 | 100.8299
5.5 | 0.8025 | 0.00789 | -0.0086 | 101.711
6 | 0.8606 | 0.00872 | -0.0048 | 98.6927
6.5 | 0.9062 | 0.01043 | 0.0017 | 86.884
7.5 | 0.9331 | 0.0232 | 0.02 | 40.2198
8 | 0.9065 | 0.02966 | 0.0325 | 30.563
8.5 | 0.8683 | 0.03529 | 0.0442 | 24.6047
9 | 0.8326 | 0.04131 | 0.0516 | 20.1549

## 97. Re 8M Mach 0.00 (1)
BIGFOIL.COM POLAR EXPORT
NACA67-209 a=0.2
NACA67-209 a=0.2 |  |  |  | Cl Max: | 0.933 | at alpha= | 9 | deg
JavaFoil+Calcfoil stall+Eppler ext transition |  |  |  | L/D Max: | 122.807 | at alpha= | 6.5 | deg
Re: | 8000000 |  |  | Cd Min: | 0.00325 | at alpha= | -0.5 | deg
Mach: | 0 |  |  | Cl=0 at alpha= | -1.0509 | deg
|  |  |  | @ Cl=0.1, Cd= | 0.0033598
|  |  |  | @ Cl=0.4, Cd= | 0.0044335
|  |  |  | @ Cl=0.6, Cd= | 0.09876
alpha (deg) | Cl | Cd | Cm | Cl/Cd
-12 | -0.495 | 0.07728 | -0.001 | -6.403
-11.5 | -0.512 | 0.07243 | -0.001 | -7.07
-11 | -0.522 | 0.06887 | -0.001 | -7.581
-10.5 | -0.53 | 0.06419 | -0.002 | -8.25
-10 | -0.534 | 0.06047 | -0.002 | -8.833
-9.5 | -0.535 | 0.05684 | -0.002 | -9.413
-9 | -0.532 | 0.05307 | -0.003 | -10.032
-8.5 | -0.526 | 0.04897 | -0.003 | -10.744
-8 | -0.519 | 0.04329 | -0.004 | -11.985
-7.5 | -0.498 | 0.04338 | -0.004 | -11.49
-7 | -0.588 | 0.00709 | -0.008 | -83.017
-6.5 | -0.557 | 0.00682 | -0.009 | -81.678
-6 | -0.521 | 0.00657 | -0.01 | -79.294
-5.5 | -0.48 | 0.0063 | -0.01 | -76.109
-5 | -0.435 | 0.00606 | -0.011 | -71.747
-4.5 | -0.386 | 0.00585 | -0.012 | -66.043
-4 | -0.335 | 0.00564 | -0.012 | -59.38
-3.5 | -0.281 | 0.00553 | -0.013 | -50.825
-3 | -0.225 | 0.00526 | -0.014 | -42.839
-2.5 | -0.168 | 0.00536 | -0.015 | -31.4
-2 | -0.111 | 0.00522 | -0.015 | -21.233
-1.5 | -0.053 | 0.0052 | -0.016 | -10.14
-1 | 0.006 | 0.00525 | -0.017 | 1.084
-0.5 | 0.064 | 0.00325 | -0.018 | 19.784
0 | 0.123 | 0.00343 | -0.018 | 35.932
0.5 | 0.182 | 0.00364 | -0.019 | 49.923
1 | 0.24 | 0.00376 | -0.02 | 63.843
1.5 | 0.298 | 0.00406 | -0.021 | 73.565
2 | 0.357 | 0.00426 | -0.022 | 83.795
2.5 | 0.414 | 0.00449 | -0.022 | 92.16
3 | 0.471 | 0.00469 | -0.023 | 100.403
3.5 | 0.528 | 0.00579 | -0.024 | 91.217
4 | 0.583 | 0.00549 | -0.025 | 106.208
4.5 | 0.635 | 0.00568 | -0.025 | 111.892
5 | 0.686 | 0.00595 | -0.026 | 115.294
5.5 | 0.733 | 0.00615 | -0.027 | 119.221
6 | 0.777 | 0.00647 | -0.028 | 120.075
6.5 | 0.817 | 0.00665 | -0.028 | 122.807
7 | 0.851 | 0.00849 | -0.029 | 100.244
7.5 | 0.881 | 0.00889 | -0.03 | 99.12
8 | 0.905 | 0.00932 | -0.031 | 97.072
8.5 | 0.923 | 0.00971 | -0.032 | 95.008
9 | 0.933 | 0.01029 | -0.032 | 90.627
9.5 | 0.927 | 0.01084 | -0.033 | 85.523
10 | 0.914 | 0.01154 | -0.034 | 79.201
10.5 | 0.892 | 0.01239 | -0.034 | 71.978
11 | 0.85 | 0.01506 | -0.034 | 56.43
11.5 | 0.694 | 0.06594 | -0.022 | 10.528
12 | 0.66 | 0.07538 | -0.02 | 8.757
12.5 | 0.631 | 0.0795 | -0.02 | 7.931
13 | 0.599 | 0.08454 | -0.02 | 7.088
13.5 | 0.567 | 0.09166 | -0.02 | 6.182
14 | 0.534 | 0.09876 | -0.02 | 5.411

## 98. Re 8M Mach 0.00 (2)
BIGFOIL.COM POLAR EXPORT
NACA67-209 a=0.2
NACA67-209 a=0.2 |  |  |  | Cl Max: | 1.5634 | at alpha= | 17 | deg
XFOIL ncrit=9 |  |  |  | L/D Max: | 112.769 | at alpha= | 9 | deg
Re: | 8000000 |  |  | Cd Min: | 0.0763 | at alpha= | 20 | deg
Mach: | 0 |  |  | Cl=0 at alpha= | -1.2464 | deg
|  |  |  | @ Cl=0.1, Cd= | 0.0042971
|  |  |  | @ Cl=0.4, Cd= | 0.0050644
|  |  |  | @ Cl=0.6, Cd= | 0.006192
alpha (deg) | Cl | Cd | Cm | Cl/Cd
-17.5 | -1.3457 | 0.03897 | -0.066 | -34.5317
-17 | -1.4083 | 0.03108 | -0.0582 | -45.3121
-16.5 | -1.3879 | 0.02994 | -0.0548 | -46.356
-16 | -1.3882 | 0.02697 | -0.0489 | -51.472
-15.5 | -1.3915 | 0.02424 | -0.0409 | -57.4051
-15 | -1.3508 | 0.0239 | -0.0392 | -56.5188
-14.5 | -1.328 | 0.02152 | -0.0354 | -61.71
-14 | -1.2909 | 0.02032 | -0.0333 | -63.5285
-13.5 | -1.255 | 0.01872 | -0.0311 | -67.0406
-13 | -1.2213 | 0.01658 | -0.0284 | -73.661
-12.5 | -1.1834 | 0.01467 | -0.0263 | -80.668
-12 | -1.1401 | 0.01336 | -0.0249 | -85.3368
-11.5 | -1.095 | 0.01216 | -0.0236 | -90.0493
-11 | -1.0467 | 0.01138 | -0.0229 | -91.9772
-10.5 | -0.9968 | 0.01079 | -0.0224 | -92.3818
-10 | -0.9453 | 0.01034 | -0.0222 | -91.4217
-9.5 | -0.8937 | 0.00989 | -0.0219 | -90.364
-9 | -0.8413 | 0.00951 | -0.0217 | -88.4648
-8.5 | -0.7897 | 0.00891 | -0.0214 | -88.6308
-8 | -0.7389 | 0.00818 | -0.0209 | -90.3301
-7.5 | -0.6868 | 0.00766 | -0.0205 | -89.6606
-7 | -0.6332 | 0.00729 | -0.0205 | -86.8587
-6.5 | -0.5789 | 0.00701 | -0.0206 | -82.582
-6 | -0.5241 | 0.00682 | -0.0208 | -76.8475
-5.5 | -0.47 | 0.00651 | -0.0208 | -72.1966
-5 | -0.4164 | 0.00608 | -0.0206 | -68.4868
-4.5 | -0.3619 | 0.00579 | -0.0207 | -62.5043
-4 | -0.3067 | 0.00559 | -0.0209 | -54.8658
-3.5 | -0.2509 | 0.00543 | -0.0212 | -46.2063
-3 | -0.1957 | 0.0052 | -0.0213 | -37.6346
-2.5 | -0.14 | 0.00502 | -0.0216 | -27.8884
-2 | -0.0843 | 0.00485 | -0.0219 | -17.3814
-1.5 | -0.0284 | 0.00469 | -0.0222 | -6.0554
-1 | 0.0276 | 0.00456 | -0.0226 | 6.0526
-0.5 | 0.0827 | 0.00436 | -0.0228 | 18.9679
0.5 | 0.1817 | 0.004 | -0.0214 | 45.425
1 | 0.2235 | 0.00362 | -0.0195 | 61.7403
1.5 | 0.2749 | 0.00404 | -0.0191 | 68.0446
2 | 0.3281 | 0.00438 | -0.019 | 74.9087
2.5 | 0.3799 | 0.00487 | -0.0186 | 78.0082
3 | 0.4316 | 0.00537 | -0.0183 | 80.3724
3.5 | 0.4855 | 0.00567 | -0.0183 | 85.6261
4 | 0.54 | 0.00591 | -0.0184 | 91.3706
4.5 | 0.5939 | 0.00616 | -0.0185 | 96.4123
5 | 0.6473 | 0.00644 | -0.0185 | 100.5124
6 | 0.7533 | 0.00706 | -0.0183 | 106.6997
6.5 | 0.8053 | 0.00742 | -0.0179 | 108.531
7 | 0.8579 | 0.00771 | -0.0179 | 111.2711
7.5 | 0.9093 | 0.00807 | -0.0175 | 112.6766
8 | 0.9591 | 0.00856 | -0.0169 | 112.0444
8.5 | 1.0094 | 0.00898 | -0.0164 | 112.4053
9 | 1.0589 | 0.00939 | -0.0158 | 112.7689
9.5 | 1.1076 | 0.00986 | -0.0151 | 112.3327
10 | 1.1536 | 0.01053 | -0.0139 | 109.5537
10.5 | 1.1982 | 0.01126 | -0.0125 | 106.4121
11 | 1.242 | 0.01201 | -0.011 | 103.4138
11.5 | 1.2849 | 0.0127 | -0.0094 | 101.1732
12 | 1.3276 | 0.01333 | -0.0078 | 99.5949
12.5 | 1.3675 | 0.014 | -0.0057 | 97.6786
13 | 1.4043 | 0.01456 | -0.003 | 96.4492
13.5 | 1.443 | 0.01543 | -0.001 | 93.5191
14 | 1.4724 | 0.01631 | 0.0027 | 90.2759
14.5 | 1.4985 | 0.01746 | 0.0066 | 85.8247
15 | 1.5178 | 0.0191 | 0.0113 | 79.466
15.5 | 1.5341 | 0.02096 | 0.016 | 73.1918
16 | 1.5516 | 0.02273 | 0.02 | 68.2622
16.5 | 1.5489 | 0.02602 | 0.0258 | 59.5273
17 | 1.5634 | 0.02813 | 0.0291 | 55.5777
17.5 | 1.5534 | 0.03233 | 0.0336 | 48.0483
18 | 1.5191 | 0.03924 | 0.0376 | 38.713
18.5 | 1.5299 | 0.0426 | 0.0382 | 35.9131
19 | 1.4859 | 0.05299 | 0.0369 | 28.0411
19.5 | 1.4784 | 0.06034 | 0.0339 | 24.5012
20 | 1.4266 | 0.0763 | 0.025 | 18.6972

## 99. Re 8M Mach 0.10 (1)
BIGFOIL.COM POLAR EXPORT
NACA67-209 a=0.2
NACA67-209 a=0.2 |  |  |  | Cl Max: | 0.926 | at alpha= | 9 | deg
JavaFoil+Calcfoil stall+Eppler ext transition |  |  |  | L/D Max: | 134.351 | at alpha= | 6.5 | deg
Re: | 8000000 |  |  | Cd Min: | 0.00323 | at alpha= | -0.5 | deg
Mach: | 0.1 |  |  | Cl=0 at alpha= | -1.0509 | deg
|  |  |  | @ Cl=0.1, Cd= | 0.0033368
|  |  |  | @ Cl=0.4, Cd= | 0.0044331
|  |  |  | @ Cl=0.6, Cd= | 0.09643
alpha (deg) | Cl | Cd | Cm | Cl/Cd
-12 | -0.467 | 0.07744 | -0.001 | -6.032
-11.5 | -0.488 | 0.07293 | -0.001 | -6.689
-11 | -0.501 | 0.06821 | -0.001 | -7.347
-10.5 | -0.512 | 0.06465 | -0.002 | -7.917
-10 | -0.519 | 0.06068 | -0.002 | -8.557
-9.5 | -0.523 | 0.05695 | -0.002 | -9.186
-9 | -0.522 | 0.05514 | -0.003 | -9.469
-8.5 | -0.519 | 0.04956 | -0.003 | -10.468
-8 | -0.511 | 0.04516 | -0.004 | -11.324
-7.5 | -0.495 | 0.04404 | -0.004 | -11.23
-7 | -0.586 | 0.00716 | -0.008 | -81.875
-6.5 | -0.556 | 0.00686 | -0.009 | -81.062
-6 | -0.521 | 0.00657 | -0.01 | -79.259
-5.5 | -0.481 | 0.00631 | -0.01 | -76.19
-5 | -0.436 | 0.0061 | -0.011 | -71.468
-4.5 | -0.388 | 0.00585 | -0.012 | -66.206
-4 | -0.336 | 0.00569 | -0.013 | -59.069
-3.5 | -0.282 | 0.00552 | -0.013 | -51.121
-3 | -0.226 | 0.00526 | -0.014 | -43.05
-2.5 | -0.169 | 0.00525 | -0.015 | -32.223
-2 | -0.111 | 0.00527 | -0.016 | -21.111
-1.5 | -0.053 | 0.00523 | -0.016 | -10.133
-1 | 0.006 | 0.00525 | -0.017 | 1.088
-0.5 | 0.065 | 0.00323 | -0.018 | 19.982
0 | 0.124 | 0.00341 | -0.019 | 36.295
0.5 | 0.182 | 0.00362 | -0.019 | 50.399
1 | 0.241 | 0.00379 | -0.02 | 63.634
1.5 | 0.3 | 0.00404 | -0.021 | 74.156
2 | 0.358 | 0.00431 | -0.022 | 83.11
2.5 | 0.416 | 0.00448 | -0.022 | 92.964
3 | 0.474 | 0.00468 | -0.023 | 101.292
3.5 | 0.53 | 0.00578 | -0.024 | 91.737
4 | 0.586 | 0.00546 | -0.025 | 107.14
4.5 | 0.638 | 0.00575 | -0.026 | 110.992
5 | 0.689 | 0.00594 | -0.026 | 115.893
5.5 | 0.736 | 0.00623 | -0.027 | 118.161
6 | 0.779 | 0.00643 | -0.028 | 121.282
6.5 | 0.818 | 0.00609 | -0.029 | 134.351
7 | 0.852 | 0.00851 | -0.029 | 100.142
7.5 | 0.881 | 0.00896 | -0.03 | 98.335
8 | 0.903 | 0.00942 | -0.031 | 95.89
8.5 | 0.919 | 0.00979 | -0.032 | 93.867
9 | 0.926 | 0.01036 | -0.032 | 89.375
9.5 | 0.917 | 0.01098 | -0.033 | 83.52
10 | 0.899 | 0.01172 | -0.034 | 76.667
10.5 | 0.869 | 0.01287 | -0.034 | 67.517
11 | 0.704 | 0.05909 | -0.023 | 11.92
11.5 | 0.667 | 0.06853 | -0.021 | 9.725
12 | 0.631 | 0.07599 | -0.02 | 8.31
12.5 | 0.596 | 0.08221 | -0.019 | 7.253
13 | 0.562 | 0.08573 | -0.02 | 6.55
13.5 | 0.525 | 0.09446 | -0.019 | 5.56
14 | 0.491 | 0.09643 | -0.02 | 5.089

## 100. Re 8M Mach 0.10 (2)
BIGFOIL.COM POLAR EXPORT
NACA67-209 a=0.2
NACA67-209 a=0.2 |  |  |  | Cl Max: | 1.5302 | at alpha= | 16 | deg
XFOIL ncrit=9 |  |  |  | L/D Max: | 112.322 | at alpha= | 7.5 | deg
Re: | 8000000 |  |  | Cd Min: | 0.08767 | at alpha= | 19.5 | deg
Mach: | 0.1 |  |  | Cl=0 at alpha= | -1.2487 | deg
|  |  |  | @ Cl=0.1, Cd= | 0.0043164
|  |  |  | @ Cl=0.4, Cd= | 0.0050588
|  |  |  | @ Cl=0.6, Cd= | 0.0061967
alpha (deg) | Cl | Cd | Cm | Cl/Cd
-15.5 | -1.1797 | 0.04295 | -0.0651 | -27.4668
-14.5 | -1.2943 | 0.02693 | -0.0443 | -48.0616
-14 | -1.2682 | 0.0248 | -0.0407 | -51.1371
-13.5 | -1.2446 | 0.02199 | -0.0369 | -56.5985
-13 | -1.2158 | 0.01932 | -0.0335 | -62.9296
-12.5 | -1.183 | 0.01679 | -0.0305 | -70.4586
-12 | -1.1446 | 0.01472 | -0.0281 | -77.7582
-11.5 | -1.1015 | 0.01309 | -0.0263 | -84.1482
-11 | -1.0544 | 0.01195 | -0.025 | -88.2343
-10.5 | -1.0049 | 0.01113 | -0.0241 | -90.2875
-10 | -0.9531 | 0.01058 | -0.0236 | -90.0851
-9.5 | -0.9008 | 0.01008 | -0.0232 | -89.3651
-9 | -0.8477 | 0.00968 | -0.0229 | -87.5723
-8.5 | -0.7948 | 0.00917 | -0.0225 | -86.6739
-8 | -0.7437 | 0.00836 | -0.0218 | -88.9593
-7.5 | -0.6913 | 0.00777 | -0.0213 | -88.9704
-7 | -0.6374 | 0.00736 | -0.0212 | -86.6033
-6.5 | -0.5827 | 0.00705 | -0.0211 | -82.6525
-6 | -0.5274 | 0.00684 | -0.0212 | -77.1053
-5.5 | -0.4724 | 0.00659 | -0.0213 | -71.6844
-5 | -0.4187 | 0.00611 | -0.021 | -68.527
-4.5 | -0.3639 | 0.00581 | -0.021 | -62.6334
-4 | -0.3084 | 0.0056 | -0.0211 | -55.0714
-3.5 | -0.2522 | 0.00544 | -0.0214 | -46.3603
-3 | -0.1966 | 0.00521 | -0.0216 | -37.7351
-2.5 | -0.1406 | 0.00502 | -0.0218 | -28.008
-2 | -0.0845 | 0.00485 | -0.0221 | -17.4227
-1.5 | -0.0283 | 0.00469 | -0.0224 | -6.0341
-1 | 0.028 | 0.00457 | -0.0227 | 6.1269
-0.5 | 0.0834 | 0.00437 | -0.0229 | 19.0847
0 | 0.136 | 0.0042 | -0.0227 | 32.381
0.5 | 0.1827 | 0.004 | -0.0215 | 45.675
1 | 0.2246 | 0.00362 | -0.0196 | 62.0442
1.5 | 0.2763 | 0.00404 | -0.0191 | 68.3911
2 | 0.3297 | 0.00438 | -0.019 | 75.274
2.5 | 0.3818 | 0.00488 | -0.0187 | 78.2377
3 | 0.4337 | 0.00539 | -0.0183 | 80.4638
3.5 | 0.4879 | 0.00568 | -0.0183 | 85.8979
4 | 0.5426 | 0.00593 | -0.0184 | 91.5008
4.5 | 0.5969 | 0.00618 | -0.0184 | 96.5858
5 | 0.6507 | 0.00647 | -0.0183 | 100.5719
5.5 | 0.7042 | 0.00678 | -0.0182 | 103.8643
6 | 0.7573 | 0.0071 | -0.018 | 106.662
7 | 0.8627 | 0.00775 | -0.0175 | 111.3161
7.5 | 0.9143 | 0.00814 | -0.0171 | 112.3219
8 | 0.9641 | 0.00867 | -0.0162 | 111.1995
8.5 | 1.0154 | 0.00905 | -0.0158 | 112.1989
9 | 1.0652 | 0.00949 | -0.015 | 112.2445
9.5 | 1.1136 | 0.01003 | -0.0141 | 111.0269
10 | 1.1597 | 0.01075 | -0.0126 | 107.8791
10.5 | 1.2037 | 0.01159 | -0.0108 | 103.8568
11.5 | 1.2922 | 0.01295 | -0.0075 | 99.7838
12 | 1.3347 | 0.01362 | -0.0056 | 97.9956
12.5 | 1.3741 | 0.01438 | -0.0031 | 95.5563
13 | 1.4047 | 0.01501 | 0.0012 | 93.5843
13.5 | 1.444 | 0.0161 | 0.0031 | 89.6894
14 | 1.471 | 0.01725 | 0.0073 | 85.2754
14.5 | 1.4919 | 0.01888 | 0.0121 | 79.0201
15 | 1.5084 | 0.0208 | 0.0171 | 72.5192
15.5 | 1.5189 | 0.02315 | 0.0224 | 65.6112
16 | 1.5302 | 0.02548 | 0.0269 | 60.0549
16.5 | 1.5129 | 0.03007 | 0.0332 | 50.3126
17 | 1.5209 | 0.03297 | 0.0363 | 46.1298
17.5 | 1.4941 | 0.03928 | 0.0398 | 38.0372
18 | 1.4354 | 0.05047 | 0.0399 | 28.4407
18.5 | 1.4419 | 0.05568 | 0.0382 | 25.8962
19 | 1.3713 | 0.07416 | 0.0281 | 18.4911
19.5 | 1.3451 | 0.08767 | 0.0194 | 15.3428

## 101. Re 8M Mach 0.25 (1)
BIGFOIL.COM POLAR EXPORT
NACA67-209 a=0.2
NACA67-209 a=0.2 |  |  |  | Cl Max: | 0.882 | at alpha= | 8 | deg
JavaFoil+Calcfoil stall+Eppler ext transition |  |  |  | L/D Max: | 117.831 | at alpha= | 5.5 | deg
Re: | 8000000 |  |  | Cd Min: | 0.00325 | at alpha= | -0.5 | deg
Mach: | 0.25 |  |  | Cl=0 at alpha= | -1.05 | deg
|  |  |  | @ Cl=0.1, Cd= | 0.0033559
|  |  |  | @ Cl=0.4, Cd= | 0.09179
|  |  |  | @ Cl=0.6, Cd= | 0.09179
alpha (deg) | Cl | Cd | Cm | Cl/Cd
-11.5 | -0.26 | 0.07452 | -0.001 | -3.495
-11 | -0.309 | 0.06945 | -0.001 | -4.451
-10.5 | -0.352 | 0.06524 | -0.002 | -5.398
-10 | -0.389 | 0.0616 | -0.002 | -6.321
-9.5 | -0.42 | 0.05782 | -0.002 | -7.264
-9 | -0.443 | 0.05591 | -0.003 | -7.923
-8.5 | -0.459 | 0.05193 | -0.003 | -8.84
-8 | -0.467 | 0.0487 | -0.003 | -9.594
-7.5 | -0.468 | 0.04488 | -0.004 | -10.418
-7 | -0.458 | 0.04312 | -0.004 | -10.632
-6.5 | -0.548 | 0.00703 | -0.009 | -77.905
-6 | -0.52 | 0.00673 | -0.01 | -77.173
-5.5 | -0.484 | 0.00648 | -0.011 | -74.684
-5 | -0.442 | 0.00618 | -0.011 | -71.475
-4.5 | -0.395 | 0.00593 | -0.012 | -66.58
-4 | -0.344 | 0.00576 | -0.013 | -59.701
-3.5 | -0.289 | 0.00551 | -0.014 | -52.478
-3 | -0.232 | 0.00531 | -0.014 | -43.758
-2.5 | -0.174 | 0.00529 | -0.015 | -32.858
-2 | -0.114 | 0.00529 | -0.016 | -21.624
-1.5 | -0.054 | 0.00521 | -0.017 | -10.445
-1 | 0.006 | 0.00526 | -0.018 | 1.117
-0.5 | 0.066 | 0.00325 | -0.018 | 20.402
0 | 0.127 | 0.00344 | -0.019 | 36.95
0.5 | 0.187 | 0.00364 | -0.02 | 51.482
1 | 0.248 | 0.00379 | -0.021 | 65.376
1.5 | 0.308 | 0.00411 | -0.021 | 74.983
2 | 0.368 | 0.00431 | -0.022 | 85.478
2.5 | 0.428 | 0.00456 | -0.023 | 93.796
3 | 0.486 | 0.00477 | -0.024 | 102.001
3.5 | 0.544 | 0.00535 | -0.025 | 101.773
4 | 0.601 | 0.00559 | -0.025 | 107.481
4.5 | 0.654 | 0.00586 | -0.026 | 111.615
5 | 0.704 | 0.00605 | -0.027 | 116.314
5.5 | 0.75 | 0.00637 | -0.028 | 117.831
6 | 0.791 | 0.00797 | -0.029 | 99.259
6.5 | 0.826 | 0.00836 | -0.029 | 98.782
7 | 0.854 | 0.00889 | -0.03 | 96.023
7.5 | 0.873 | 0.00941 | -0.031 | 92.771
8 | 0.882 | 0.00992 | -0.032 | 88.948
8.5 | 0.882 | 0.01037 | -0.032 | 85.087
9 | 0.867 | 0.01105 | -0.033 | 78.499
9.5 | 0.823 | 0.01209 | -0.034 | 68.052
10 | 0.635 | 0.05933 | -0.02 | 10.706
10.5 | 0.58 | 0.06425 | -0.019 | 9.025
11 | 0.515 | 0.07031 | -0.018 | 7.322
11.5 | 0.444 | 0.07575 | -0.018 | 5.862
12 | 0.367 | 0.08151 | -0.019 | 4.501
12.5 | 0.283 | 0.0857 | -0.019 | 3.299
13 | 0.181 | 0.09179 | -0.019 | 1.97

## 102. Re 8M Mach 0.25 (2)
BIGFOIL.COM POLAR EXPORT
NACA67-209 a=0.2
NACA67-209 a=0.2 |  |  |  | Cl Max: | 1.3002 | at alpha= | 11.5 | deg
XFOIL ncrit=9 |  |  |  | L/D Max: | 110.66 | at alpha= | 7 | deg
Re: | 8000000 |  |  | Cd Min: | 0.1335 | at alpha= | 16.5 | deg
Mach: | 0.25 |  |  | Cl=0 at alpha= | -1.2595 | deg
|  |  |  | @ Cl=0.1, Cd= | 0.0043378
|  |  |  | @ Cl=0.4, Cd= | 0.0050405
|  |  |  | @ Cl=0.6, Cd= | 0.0062416
alpha (deg) | Cl | Cd | Cm | Cl/Cd
-13 | -0.5476 | 0.13067 | -0.0159 | -4.1907
-12.5 | -0.525 | 0.12271 | -0.0229 | -4.2784
-12 | -0.5012 | 0.11475 | -0.0302 | -4.3678
-11.5 | -0.5462 | 0.0928 | -0.0419 | -5.8858
-11 | -0.5956 | 0.07642 | -0.0505 | -7.7938
-10.5 | -0.7387 | 0.05571 | -0.0562 | -13.2597
-10 | -0.9596 | 0.01822 | -0.0372 | -52.6674
-9.5 | -0.9275 | 0.01387 | -0.0331 | -66.8709
-9 | -0.8794 | 0.01175 | -0.0307 | -74.8426
-8.5 | -0.8257 | 0.01053 | -0.029 | -78.4141
-8 | -0.7684 | 0.00999 | -0.028 | -76.9169
-7.5 | -0.7153 | 0.00874 | -0.0264 | -81.8421
-7 | -0.6598 | 0.00795 | -0.0253 | -82.9937
-6.5 | -0.603 | 0.00743 | -0.0246 | -81.1575
-6 | -0.5456 | 0.00706 | -0.024 | -77.2805
-5 | -0.4313 | 0.00632 | -0.0232 | -68.2437
-4.5 | -0.3746 | 0.00594 | -0.0228 | -63.064
-4 | -0.3172 | 0.00567 | -0.0227 | -55.9436
-3.5 | -0.2591 | 0.00548 | -0.0228 | -47.281
-3 | -0.2015 | 0.00526 | -0.0228 | -38.308
-2.5 | -0.1437 | 0.00505 | -0.0229 | -28.4554
-2 | -0.0857 | 0.00489 | -0.0231 | -17.5256
-1.5 | -0.0279 | 0.00471 | -0.0234 | -5.9236
-1 | 0.0301 | 0.00458 | -0.0237 | 6.5721
-0.5 | 0.0873 | 0.00438 | -0.0239 | 19.9315
0 | 0.1415 | 0.0042 | -0.0236 | 33.6905
0.5 | 0.1885 | 0.00398 | -0.0222 | 47.3618
1 | 0.2311 | 0.00361 | -0.02 | 64.0166
1.5 | 0.2838 | 0.00407 | -0.0195 | 69.7297
2 | 0.3386 | 0.00442 | -0.0193 | 76.6063
2.5 | 0.3918 | 0.00496 | -0.0188 | 78.9919
3 | 0.4448 | 0.00548 | -0.0182 | 81.1679
3.5 | 0.5008 | 0.00576 | -0.0181 | 86.9444
4 | 0.5572 | 0.00602 | -0.018 | 92.5581
4.5 | 0.6132 | 0.00631 | -0.0179 | 97.1791
5 | 0.6687 | 0.00661 | -0.0175 | 101.1649
5.5 | 0.7244 | 0.00692 | -0.0172 | 104.6821
6 | 0.7792 | 0.0073 | -0.0166 | 106.7397
6.5 | 0.8342 | 0.00763 | -0.016 | 109.3316
7 | 0.8886 | 0.00803 | -0.0152 | 110.66
7.5 | 0.941 | 0.00859 | -0.0139 | 109.546
8 | 0.9943 | 0.00904 | -0.0127 | 109.9889
8.5 | 1.0465 | 0.00962 | -0.0113 | 108.7838
9 | 1.0971 | 0.01026 | -0.0095 | 106.9298
9.5 | 1.144 | 0.01125 | -0.0069 | 101.6889
10 | 1.1874 | 0.0125 | -0.0037 | 94.992
10.5 | 1.2325 | 0.01355 | -0.0008 | 90.9594
11 | 1.274 | 0.01477 | 0.0028 | 86.2559
11.5 | 1.3002 | 0.01709 | 0.0087 | 76.0796
12 | 1.3001 | 0.02009 | 0.0186 | 64.7138
12.5 | 1.2994 | 0.02459 | 0.0258 | 52.8426
13 | 1.2727 | 0.02998 | 0.0349 | 42.4516
13.5 | 1.2254 | 0.03735 | 0.0426 | 32.8086
14 | 1.1811 | 0.04562 | 0.046 | 25.89
14.5 | 1.1396 | 0.05544 | 0.0445 | 20.5556
15 | 1.1021 | 0.06788 | 0.0373 | 16.236
15.5 | 1.0744 | 0.08296 | 0.0261 | 12.9508
16 | 1.0146 | 0.10776 | 0.0111 | 9.4154
16.5 | 0.942 | 0.1335 | -0.0048 | 7.0562

## 103. Re 8M Mach 0.50 (1)
BIGFOIL.COM POLAR EXPORT
NACA67-209 a=0.2
NACA67-209 a=0.2 |  |  |  | Cl Max: | 1.115 | at alpha= | 20 | deg
JavaFoil+Calcfoil stall+Eppler ext transition |  |  |  | L/D Max: | 109.597 | at alpha= | 2.5 | deg
Re: | 8000000 |  |  | Cd Min: | 0.00328 | at alpha= | -0.5 | deg
Mach: | 0.5 |  |  | Cl=0 at alpha= | -1.0515 | deg
|  |  |  | @ Cl=0.1, Cd= | 0.0033679
|  |  |  | @ Cl=0.4, Cd= | 0.0040704
|  |  |  | @ Cl=0.6, Cd= | 0.0067181
alpha (deg) | Cl | Cd | Cm | Cl/Cd
-20 | -1.01 | 0.15129 | 0.005 | -6.676
-19.5 | -0.982 | 0.14568 | 0.005 | -6.741
-19 | -0.954 | 0.14305 | 0.005 | -6.67
-18.5 | -0.927 | 0.13795 | 0.004 | -6.723
-18 | -0.902 | 0.13343 | 0.004 | -6.759
-17.5 | -0.876 | 0.12913 | 0.003 | -6.784
-17 | -0.851 | 0.12534 | 0.003 | -6.788
-16.5 | -0.824 | 0.11996 | 0.003 | -6.868
-16 | -0.797 | 0.11297 | 0.002 | -7.056
-15.5 | -0.772 | 0.10505 | 0.002 | -7.346
-15 | -0.747 | 0.09657 | 0.002 | -7.736
-14.5 | -0.72 | 0.09182 | 0.001 | -7.847
-14 | -0.691 | 0.10103 | 0.001 | -6.844
-13.5 | -0.665 | 0.09432 | 0 | -7.051
-13 | -0.64 | 0.08445 | 0 | -7.573
-12.5 | -0.614 | 0.0785 | 0 | -7.818
-12 | -0.59 | 0.07085 | -0.001 | -8.322
-11.5 | -0.564 | 0.0661 | -0.001 | -8.533
-11 | -0.532 | 0.07401 | -0.002 | -7.188
-10.5 | -0.505 | 0.06981 | -0.002 | -7.237
-10 | -0.479 | 0.06328 | -0.002 | -7.575
-9.5 | -0.454 | 0.05699 | -0.003 | -7.958
-9 | -0.428 | 0.05216 | -0.003 | -8.214
-8.5 | -0.408 | 0.04386 | -0.005 | -9.296
-8 | -0.371 | 0.0547 | -0.004 | -6.791
-7.5 | -0.345 | 0.0486 | -0.004 | -7.106
-7 | -0.319 | 0.04449 | -0.005 | -7.172
-6.5 | -0.294 | 0.04009 | -0.006 | -7.325
-6 | -0.329 | 0.00668 | -0.011 | -49.212
-5.5 | -0.238 | 0.03814 | -0.006 | -6.252
-5 | -0.298 | 0.03692 | -0.006 | -8.081
-4.5 | -0.324 | 0.03241 | -0.007 | -10.01
-4 | -0.367 | 0.00604 | -0.014 | -60.714
-3.5 | -0.316 | 0.00579 | -0.015 | -54.552
-3 | -0.256 | 0.00551 | -0.016 | -46.521
-2.5 | -0.193 | 0.00544 | -0.017 | -35.411
-2 | -0.127 | 0.00541 | -0.018 | -23.542
-1.5 | -0.061 | 0.00539 | -0.019 | -11.247
-1 | 0.007 | 0.00539 | -0.02 | 1.216
-0.5 | 0.074 | 0.00328 | -0.02 | 22.642
0 | 0.142 | 0.00351 | -0.021 | 40.423
0.5 | 0.209 | 0.00375 | -0.022 | 55.896
1 | 0.277 | 0.00394 | -0.023 | 70.319
1.5 | 0.344 | 0.00392 | -0.024 | 87.721
2 | 0.411 | 0.0041 | -0.025 | 100.215
2.5 | 0.477 | 0.00435 | -0.026 | 109.597
3 | 0.542 | 0.00542 | -0.027 | 99.861
3.5 | 0.605 | 0.00683 | -0.028 | 88.528
4 | 0.664 | 0.0073 | -0.028 | 90.971
4.5 | 0.716 | 0.0077 | -0.029 | 92.882
5 | 0.756 | 0.00821 | -0.03 | 92.081
5.5 | 0.776 | 0.00882 | -0.031 | 87.916
6 | 0.743 | 0.00948 | -0.032 | 78.347
6.5 | 0.495 | 0.01018 | -0.033 | 48.586
7 | 0.428 | 0.04599 | -0.016 | 9.314
7.5 | 0.559 | 0.01104 | -0.034 | 50.616
8 | 0.588 | 0.01201 | -0.035 | 48.997
8.5 | 0.508 | 0.05432 | -0.018 | 9.343
9 | 0.533 | 0.06077 | -0.018 | 8.769
9.5 | 0.682 | 0.01381 | -0.038 | 49.407
10 | 0.593 | 0.05905 | -0.024 | 10.043
10.5 | 0.613 | 0.06848 | -0.021 | 8.954
11 | 0.637 | 0.07787 | -0.02 | 8.186
11.5 | 0.799 | 0.01735 | -0.041 | 46.066
12 | 0.704 | 0.0684 | -0.028 | 10.298
12.5 | 0.721 | 0.07977 | -0.025 | 9.037
13 | 0.743 | 0.08985 | -0.024 | 8.272
13.5 | 0.769 | 0.09743 | -0.024 | 7.894
14 | 0.798 | 0.09157 | -0.026 | 8.713
14.5 | 0.823 | 0.09697 | -0.027 | 8.488
15 | 0.847 | 0.10563 | -0.027 | 8.022
15.5 | 0.876 | 0.11015 | -0.029 | 7.95
16 | 0.9 | 0.12064 | -0.028 | 7.456
16.5 | 0.923 | 0.11876 | -0.028 | 7.773
17 | 0.95 | 0.12264 | -0.029 | 7.743
17.5 | 0.98 | 0.1263 | -0.032 | 7.758
18 | 1.01 | 0.12857 | -0.034 | 7.856
18.5 | 1.026 | 0.13631 | -0.031 | 7.53
19 | 1.052 | 0.13922 | -0.032 | 7.553
19.5 | 1.082 | 0.14199 | -0.034 | 7.621
20 | 1.115 | 0.14169 | -0.037 | 7.872

## 104. Re 8M Mach 0.50 (2)
BIGFOIL.COM POLAR EXPORT
NACA67-209 a=0.2
NACA67-209 a=0.2 |  |  |  | Cl Max: | 0.9428 | at alpha= | 7 | deg
XFOIL ncrit=9 |  |  |  | L/D Max: | 104.147 | at alpha= | 5.5 | deg
Re: | 8000000 |  |  | Cd Min: | 0.26486 | at alpha= | -20 | deg
Mach: | 0.5 |  |  | Cl=0 at alpha= | -1.3155 | deg
|  |  |  | @ Cl=0.1, Cd= | 0.0045148
|  |  |  | @ Cl=0.4, Cd= | 0.0049748
|  |  |  | @ Cl=0.6, Cd= | 0.0063147
alpha (deg) | Cl | Cd | Cm | Cl/Cd
-20 | -0.7836 | 0.26486 | 0.0488 | -2.9585
-19.5 | -0.7624 | 0.25658 | 0.0437 | -2.9714
-19 | -0.7409 | 0.24823 | 0.0387 | -2.9847
-18.5 | -0.7195 | 0.23988 | 0.0337 | -2.9994
-18 | -0.6995 | 0.23103 | 0.0287 | -3.0277
-17.5 | -0.679 | 0.22241 | 0.0238 | -3.0529
-17 | -0.6589 | 0.21341 | 0.019 | -3.0875
-16.5 | -0.6396 | 0.20462 | 0.0141 | -3.1258
-16 | -0.618 | 0.19725 | 0.0095 | -3.1331
-15.5 | -0.5966 | 0.18981 | 0.005 | -3.1431
-14.5 | -0.5573 | 0.17237 | -0.0049 | -3.2332
-14 | -0.5331 | 0.16296 | -0.0117 | -3.2714
-13.5 | -0.5189 | 0.15401 | -0.0158 | -3.3693
-13 | -0.5041 | 0.14543 | -0.0201 | -3.4663
-12.5 | -0.4921 | 0.13582 | -0.0248 | -3.6232
-12 | -0.4783 | 0.1276 | -0.0292 | -3.7484
-11.5 | -0.4608 | 0.12052 | -0.0332 | -3.8234
-11 | -0.4476 | 0.1126 | -0.0374 | -3.9751
-10.5 | -0.4404 | 0.1035 | -0.042 | -4.2551
-10 | -0.4325 | 0.0952 | -0.0463 | -4.5431
-9.5 | -0.428 | 0.08668 | -0.0506 | -4.9377
-9 | -0.4335 | 0.077 | -0.0557 | -5.6299
-8.5 | -0.4368 | 0.06857 | -0.0606 | -6.3701
-8 | -0.4631 | 0.0587 | -0.0677 | -7.8893
-7.5 | -0.4865 | 0.05288 | -0.0649 | -9.2001
-7 | -0.5054 | 0.04496 | -0.0618 | -11.2411
-6.5 | -0.5052 | 0.03752 | -0.0578 | -13.4648
-6 | -0.5009 | 0.02912 | -0.0522 | -17.2012
-5.5 | -0.4783 | 0.0222 | -0.0465 | -21.545
-5 | -0.463 | 0.01242 | -0.0387 | -37.2786
-4.5 | -0.414 | 0.00764 | -0.0345 | -54.1885
-4 | -0.3521 | 0.00643 | -0.0319 | -54.7589
-3.5 | -0.2874 | 0.00584 | -0.0301 | -49.2123
-3 | -0.2213 | 0.00554 | -0.0292 | -39.9458
-2.5 | -0.1555 | 0.00522 | -0.0285 | -29.7893
-1.5 | -0.0241 | 0.00482 | -0.0282 | -5
-1 | 0.0412 | 0.00466 | -0.0282 | 8.8412
-0.5 | 0.106 | 0.0045 | -0.0283 | 23.5556
0 | 0.1671 | 0.00423 | -0.0279 | 39.5035
0.5 | 0.2051 | 0.00301 | -0.0236 | 68.1395
1 | 0.2597 | 0.00359 | -0.022 | 72.3398
1.5 | 0.3159 | 0.00417 | -0.0206 | 75.7554
2.5 | 0.4319 | 0.00528 | -0.0182 | 81.7992
3 | 0.4916 | 0.00579 | -0.017 | 84.905
3.5 | 0.5552 | 0.00608 | -0.0163 | 91.3158
4 | 0.6182 | 0.00641 | -0.0152 | 96.4431
4.5 | 0.6813 | 0.00678 | -0.0138 | 100.4867
5 | 0.7449 | 0.00718 | -0.012 | 103.7465
5.5 | 0.8061 | 0.00774 | -0.0093 | 104.1473
6 | 0.8662 | 0.00844 | -0.0057 | 102.6303
6.5 | 0.9138 | 0.01005 | 0.0005 | 90.9254
7 | 0.9428 | 0.01479 | 0.0087 | 63.7458
7.5 | 0.9378 | 0.02292 | 0.0194 | 40.9162
8 | 0.9117 | 0.02944 | 0.0319 | 30.9681
8.5 | 0.8727 | 0.035 | 0.0438 | 24.9343
9 | 0.8383 | 0.04099 | 0.0511 | 20.4513
9.5 | 0.7947 | 0.04915 | 0.0536 | 16.1689
10 | 0.7747 | 0.06325 | 0.0395 | 12.2482
10.5 | 0.7534 | 0.07712 | 0.0305 | 9.7692
11 | 0.7409 | 0.0897 | 0.0227 | 8.2598
11.5 | 0.7273 | 0.10215 | 0.0155 | 7.1199
12 | 0.7185 | 0.11427 | 0.0088 | 6.2877

## 105. Re 10M Mach 0.00 (1)
BIGFOIL.COM POLAR EXPORT
NACA67-209 a=0.2
NACA67-209 a=0.2 |  |  |  | Cl Max: | 0.933 | at alpha= | 9 | deg
JavaFoil+Calcfoil stall+Eppler ext transition |  |  |  | L/D Max: | 137.887 | at alpha= | 7 | deg
Re: | 10000000 |  |  | Cd Min: | 0.00345 | at alpha= | -0.5 | deg
Mach: | 0 |  |  | Cl=0 at alpha= | -1.0509 | deg
|  |  |  | @ Cl=0.1, Cd= | 0.0034988
|  |  |  | @ Cl=0.4, Cd= | 0.004406
|  |  |  | @ Cl=0.6, Cd= | 0.097
alpha (deg) | Cl | Cd | Cm | Cl/Cd
-13 | -0.453 | 0.08452 | 0 | -5.36
-12.5 | -0.475 | 0.08025 | 0 | -5.915
-12 | -0.495 | 0.07664 | -0.001 | -6.46
-11.5 | -0.512 | 0.07194 | -0.001 | -7.118
-11 | -0.522 | 0.06762 | -0.001 | -7.724
-10.5 | -0.53 | 0.06351 | -0.002 | -8.345
-10 | -0.535 | 0.05972 | -0.002 | -8.951
-9.5 | -0.536 | 0.05594 | -0.002 | -9.578
-9 | -0.533 | 0.05206 | -0.003 | -10.243
-8.5 | -0.528 | 0.0474 | -0.003 | -11.144
-8 | -0.634 | 0.0069 | -0.007 | -91.931
-7.5 | -0.502 | 0.04123 | -0.004 | -12.167
-7 | -0.588 | 0.00689 | -0.008 | -85.407
-6.5 | -0.557 | 0.0066 | -0.009 | -84.402
-6 | -0.521 | 0.00636 | -0.01 | -81.924
-5.5 | -0.48 | 0.0061 | -0.01 | -78.696
-5 | -0.435 | 0.00586 | -0.011 | -74.182
-4.5 | -0.386 | 0.00568 | -0.012 | -67.958
-4 | -0.335 | 0.00553 | -0.012 | -60.493
-3.5 | -0.281 | 0.00546 | -0.013 | -51.487
-3 | -0.225 | 0.00531 | -0.014 | -42.421
-2.5 | -0.168 | 0.00531 | -0.015 | -31.739
-2 | -0.111 | 0.00533 | -0.015 | -20.775
-1.5 | -0.053 | 0.00533 | -0.016 | -9.894
-1 | 0.006 | 0.00533 | -0.017 | 1.067
-0.5 | 0.064 | 0.00345 | -0.018 | 18.64
0 | 0.123 | 0.00353 | -0.018 | 34.83
0.5 | 0.182 | 0.0037 | -0.019 | 49.118
1 | 0.24 | 0.00389 | -0.02 | 61.686
1.5 | 0.298 | 0.0041 | -0.021 | 72.758
2 | 0.357 | 0.00424 | -0.022 | 84.031
2.5 | 0.414 | 0.00446 | -0.022 | 92.905
3 | 0.471 | 0.00479 | -0.023 | 98.356
3.5 | 0.528 | 0.00554 | -0.024 | 95.291
4 | 0.583 | 0.00584 | -0.025 | 99.864
4.5 | 0.636 | 0.00551 | -0.025 | 115.371
5 | 0.686 | 0.00569 | -0.026 | 120.543
5.5 | 0.733 | 0.00596 | -0.027 | 123.024
6 | 0.777 | 0.00617 | -0.028 | 125.977
6.5 | 0.817 | 0.00645 | -0.029 | 126.667
7 | 0.852 | 0.00618 | -0.029 | 137.887
7.5 | 0.881 | 0.00855 | -0.03 | 103.109
8 | 0.905 | 0.00897 | -0.031 | 100.956
8.5 | 0.924 | 0.00931 | -0.032 | 99.194
9 | 0.933 | 0.0099 | -0.032 | 94.258
9.5 | 0.928 | 0.01042 | -0.033 | 89.147
10 | 0.915 | 0.01107 | -0.034 | 82.679
10.5 | 0.894 | 0.01178 | -0.034 | 75.908
11 | 0.864 | 0.01292 | -0.035 | 66.835
11.5 | 0.709 | 0.0565 | -0.025 | 12.547
12 | 0.662 | 0.0731 | -0.021 | 9.06
12.5 | 0.63 | 0.07988 | -0.02 | 7.892
13 | 0.6 | 0.08336 | -0.021 | 7.195
13.5 | 0.566 | 0.09179 | -0.02 | 6.171
14 | 0.535 | 0.097 | -0.02 | 5.511

## 106. Re 10M Mach 0.00 (2)
BIGFOIL.COM POLAR EXPORT
NACA67-209 a=0.2
NACA67-209 a=0.2 |  |  |  | Cl Max: | 1.5642 | at alpha= | 17 | deg
XFOIL ncrit=9 |  |  |  | L/D Max: | 118.774 | at alpha= | 9 | deg
Re: | 10000000 |  |  | Cd Min: | 0.06948 | at alpha= | 20 | deg
Mach: | 0 |  |  | Cl=0 at alpha= | -1.2348 | deg
|  |  |  | @ Cl=0.1, Cd= | 0.0044256
|  |  |  | @ Cl=0.4, Cd= | 0.0049622
|  |  |  | @ Cl=0.6, Cd= | 0.005978
alpha (deg) | Cl | Cd | Cm | Cl/Cd
-19 | -1.3875 | 0.04638 | -0.0686 | -29.9159
-18.5 | -1.4327 | 0.03814 | -0.0676 | -37.5642
-18 | -1.4601 | 0.03285 | -0.0631 | -44.4475
-17.5 | -1.4752 | 0.02903 | -0.0572 | -50.8164
-17 | -1.4831 | 0.02601 | -0.0504 | -57.0204
-16.5 | -1.4691 | 0.02454 | -0.0451 | -59.8655
-16 | -1.4531 | 0.02295 | -0.0398 | -63.3159
-15.5 | -1.4294 | 0.02099 | -0.0359 | -68.0991
-15 | -1.3911 | 0.02013 | -0.034 | -69.1058
-14.5 | -1.3574 | 0.01857 | -0.0314 | -73.0964
-14 | -1.3172 | 0.01749 | -0.0297 | -75.3116
-13.5 | -1.2767 | 0.01628 | -0.028 | -78.4214
-13 | -1.2347 | 0.01506 | -0.0264 | -81.9854
-12.5 | -1.1899 | 0.01409 | -0.0253 | -84.45
-12 | -1.1437 | 0.01317 | -0.0243 | -86.8413
-11.5 | -1.0997 | 0.01178 | -0.0228 | -93.3531
-11 | -1.0527 | 0.01075 | -0.0219 | -97.9256
-10.5 | -1.0028 | 0.01011 | -0.0214 | -99.1889
-10 | -0.9514 | 0.00966 | -0.0211 | -98.4886
-9.5 | -0.8995 | 0.0092 | -0.0208 | -97.7717
-8 | -0.7414 | 0.008 | -0.0204 | -92.675
-7.5 | -0.6898 | 0.00734 | -0.0199 | -93.9782
-7 | -0.6367 | 0.00692 | -0.0198 | -92.0087
-6.5 | -0.5825 | 0.00665 | -0.0199 | -87.594
-6 | -0.5276 | 0.00643 | -0.0201 | -82.0529
-5.5 | -0.4726 | 0.00621 | -0.0203 | -76.1031
-5 | -0.4185 | 0.00589 | -0.0202 | -71.0526
-4.5 | -0.364 | 0.00557 | -0.0202 | -65.3501
-4 | -0.3088 | 0.00535 | -0.0204 | -57.7196
-3 | -0.1972 | 0.00501 | -0.021 | -39.3613
-2.5 | -0.1417 | 0.00483 | -0.0213 | -29.3375
-2 | -0.0856 | 0.00468 | -0.0216 | -18.2906
-1.5 | -0.0297 | 0.00453 | -0.022 | -6.5563
-1 | 0.0263 | 0.00443 | -0.0223 | 5.9368
-0.5 | 0.0811 | 0.00437 | -0.0224 | 18.5584
0 | 0.1321 | 0.00452 | -0.022 | 29.2257
0.5 | 0.1817 | 0.0044 | -0.0214 | 41.2955
1 | 0.2278 | 0.00447 | -0.0202 | 50.962
1.5 | 0.2748 | 0.00406 | -0.0191 | 67.6847
2.5 | 0.3805 | 0.0048 | -0.0188 | 79.2708
3 | 0.4334 | 0.00524 | -0.0187 | 82.7099
3.5 | 0.4877 | 0.00549 | -0.0188 | 88.8342
4 | 0.5421 | 0.00572 | -0.0189 | 94.7727
4.5 | 0.5964 | 0.00596 | -0.019 | 100.0671
5 | 0.6503 | 0.00623 | -0.019 | 104.382
5.5 | 0.7038 | 0.0065 | -0.019 | 108.2769
6 | 0.7566 | 0.00682 | -0.0189 | 110.9384
7 | 0.8622 | 0.0074 | -0.0187 | 116.5135
7.5 | 0.9135 | 0.00779 | -0.0184 | 117.2657
8.5 | 1.0152 | 0.00857 | -0.0176 | 118.4597
9 | 1.0654 | 0.00897 | -0.0171 | 118.7737
9.5 | 1.1135 | 0.0095 | -0.0163 | 117.2105
10 | 1.1594 | 0.01022 | -0.015 | 113.4442
11.5 | 1.2974 | 0.01193 | -0.0117 | 108.751
12 | 1.3406 | 0.01253 | -0.0102 | 106.9912
12.5 | 1.3828 | 0.01318 | -0.0085 | 104.9165
13 | 1.4222 | 0.01382 | -0.0063 | 102.9088
13.5 | 1.4538 | 0.01456 | -0.0026 | 99.8489
14 | 1.4889 | 0.01548 | -0.0001 | 96.1822
14.5 | 1.5068 | 0.01714 | 0.0054 | 87.9113
15 | 1.5256 | 0.01879 | 0.0102 | 81.1921
15.5 | 1.5398 | 0.02074 | 0.0153 | 74.243
16 | 1.5554 | 0.02259 | 0.0197 | 68.8535
16.5 | 1.5507 | 0.02594 | 0.0258 | 59.7803
17 | 1.5642 | 0.02809 | 0.0292 | 55.6853
17.5 | 1.5506 | 0.03253 | 0.034 | 47.6668
18 | 1.5173 | 0.0393 | 0.0378 | 38.6081
18.5 | 1.5373 | 0.04173 | 0.0383 | 36.8392
19 | 1.4903 | 0.05226 | 0.0373 | 28.517
19.5 | 1.5123 | 0.05536 | 0.0362 | 27.3176
20 | 1.4645 | 0.06948 | 0.0292 | 21.078

## 107. Re 10M Mach 0.10 (1)
BIGFOIL.COM POLAR EXPORT
NACA67-209 a=0.2
NACA67-209 a=0.2 |  |  |  | Cl Max: | 0.927 | at alpha= | 9 | deg
JavaFoil+Calcfoil stall+Eppler ext transition |  |  |  | L/D Max: | 138.329 | at alpha= | 7 | deg
Re: | 10000000 |  |  | Cd Min: | 0.00343 | at alpha= | -0.5 | deg
Mach: | 0.1 |  |  | Cl=0 at alpha= | -1.0509 | deg
|  |  |  | @ Cl=0.1, Cd= | 0.003519
|  |  |  | @ Cl=0.4, Cd= | 0.0044086
|  |  |  | @ Cl=0.6, Cd= | 0.09638
alpha (deg) | Cl | Cd | Cm | Cl/Cd
-12 | -0.467 | 0.07652 | -0.001 | -6.108
-11.5 | -0.488 | 0.07236 | -0.001 | -6.743
-11 | -0.501 | 0.06777 | -0.001 | -7.4
-10.5 | -0.512 | 0.06355 | -0.002 | -8.059
-10 | -0.52 | 0.06004 | -0.002 | -8.655
-9.5 | -0.524 | 0.05642 | -0.002 | -9.283
-9 | -0.522 | 0.05445 | -0.003 | -9.591
-8.5 | -0.52 | 0.04838 | -0.003 | -10.755
-8 | -0.519 | 0.04054 | -0.004 | -12.795
-7.5 | -0.496 | 0.04285 | -0.004 | -11.582
-7 | -0.586 | 0.00688 | -0.008 | -85.178
-6.5 | -0.556 | 0.0066 | -0.009 | -84.3
-6 | -0.521 | 0.00635 | -0.01 | -82.042
-5.5 | -0.481 | 0.00609 | -0.01 | -78.929
-5 | -0.436 | 0.00591 | -0.011 | -73.729
-4.5 | -0.388 | 0.00568 | -0.012 | -68.306
-4 | -0.336 | 0.00553 | -0.013 | -60.765
-3.5 | -0.282 | 0.00549 | -0.013 | -51.408
-3 | -0.226 | 0.00537 | -0.014 | -42.195
-2.5 | -0.169 | 0.00531 | -0.015 | -31.888
-2 | -0.111 | 0.00531 | -0.016 | -20.969
-1.5 | -0.053 | 0.00533 | -0.016 | -9.931
-1 | 0.006 | 0.00534 | -0.017 | 1.071
-0.5 | 0.065 | 0.00343 | -0.018 | 18.838
0 | 0.124 | 0.00358 | -0.019 | 34.572
0.5 | 0.182 | 0.00368 | -0.019 | 49.605
1 | 0.241 | 0.00388 | -0.02 | 62.234
1.5 | 0.3 | 0.00408 | -0.021 | 73.45
2 | 0.358 | 0.0043 | -0.022 | 83.327
2.5 | 0.416 | 0.00445 | -0.022 | 93.516
3 | 0.474 | 0.00486 | -0.023 | 97.518
3.5 | 0.53 | 0.00561 | -0.024 | 94.523
4 | 0.586 | 0.00583 | -0.025 | 100.453
4.5 | 0.638 | 0.0055 | -0.026 | 116.16
5 | 0.689 | 0.00576 | -0.026 | 119.602
5.5 | 0.736 | 0.00595 | -0.027 | 123.593
6 | 0.779 | 0.00623 | -0.028 | 125.079
6.5 | 0.819 | 0.00644 | -0.029 | 127.196
7 | 0.853 | 0.00616 | -0.029 | 138.329
7.5 | 0.881 | 0.00862 | -0.03 | 102.163
8 | 0.903 | 0.00905 | -0.031 | 99.808
8.5 | 0.92 | 0.00943 | -0.032 | 97.526
9 | 0.927 | 0.00997 | -0.032 | 92.972
9.5 | 0.918 | 0.01055 | -0.033 | 87.019
10 | 0.9 | 0.01122 | -0.034 | 80.249
10.5 | 0.873 | 0.01212 | -0.034 | 72.047
11 | 0.832 | 0.01408 | -0.035 | 59.064
11.5 | 0.671 | 0.06502 | -0.022 | 10.32
12 | 0.633 | 0.07381 | -0.021 | 8.579
12.5 | 0.597 | 0.08124 | -0.02 | 7.348
13 | 0.562 | 0.08517 | -0.02 | 6.6
13.5 | 0.525 | 0.09268 | -0.019 | 5.669
14 | 0.491 | 0.09638 | -0.02 | 5.09

## 108. Re 10M Mach 0.10 (2)
BIGFOIL.COM POLAR EXPORT
NACA67-209 a=0.2
NACA67-209 a=0.2 |  |  |  | Cl Max: | 1.5289 | at alpha= | 16 | deg
XFOIL ncrit=9 |  |  |  | L/D Max: | 118.206 | at alpha= | 8.5 | deg
Re: | 10000000 |  |  | Cd Min: | 0.18696 | at alpha= | 20 | deg
Mach: | 0.1 |  |  | Cl=0 at alpha= | -1.2367 | deg
|  |  |  | @ Cl=0.1, Cd= | 0.0044233
|  |  |  | @ Cl=0.4, Cd= | 0.0049558
|  |  |  | @ Cl=0.6, Cd= | 0.005983
alpha (deg) | Cl | Cd | Cm | Cl/Cd
-17 | -1.3578 | 0.03641 | -0.0673 | -37.292
-16.5 | -1.3702 | 0.03264 | -0.0622 | -41.9792
-16 | -1.3906 | 0.02829 | -0.0548 | -49.1552
-15.5 | -1.4063 | 0.02505 | -0.045 | -56.1397
-15 | -1.3733 | 0.02396 | -0.042 | -57.3164
-14.5 | -1.3512 | 0.02138 | -0.0378 | -63.1993
-14 | -1.3151 | 0.01988 | -0.0352 | -66.1519
-13.5 | -1.2786 | 0.0182 | -0.0326 | -70.2527
-13 | -1.2397 | 0.01653 | -0.0303 | -74.997
-12.5 | -1.1963 | 0.01528 | -0.0286 | -78.2919
-12 | -1.1501 | 0.01424 | -0.0272 | -80.7654
-11.5 | -1.1059 | 0.01278 | -0.0256 | -86.5336
-11 | -1.0595 | 0.01147 | -0.0242 | -92.3714
-10.5 | -1.0109 | 0.01046 | -0.0231 | -96.6444
-10 | -0.9594 | 0.00988 | -0.0225 | -97.1053
-9.5 | -0.9068 | 0.00938 | -0.0221 | -96.6738
-9 | -0.8536 | 0.00896 | -0.0218 | -95.2679
-8.5 | -0.8004 | 0.00852 | -0.0215 | -93.9437
-8 | -0.7463 | 0.00817 | -0.0214 | -91.3464
-7.5 | -0.6943 | 0.00746 | -0.0208 | -93.0697
-7 | -0.641 | 0.00698 | -0.0204 | -91.8338
-6.5 | -0.5864 | 0.00669 | -0.0204 | -87.6532
-6 | -0.5309 | 0.00646 | -0.0205 | -82.1827
-5.5 | -0.4755 | 0.00623 | -0.0207 | -76.3242
-5 | -0.4208 | 0.00593 | -0.0206 | -70.9612
-4.5 | -0.3659 | 0.00559 | -0.0206 | -65.4562
-4 | -0.3105 | 0.00536 | -0.0207 | -57.9291
-3 | -0.1981 | 0.00502 | -0.0213 | -39.4622
-2.5 | -0.1423 | 0.00484 | -0.0215 | -29.4008
-2 | -0.0858 | 0.00469 | -0.0218 | -18.2942
-1.5 | -0.0297 | 0.00453 | -0.0221 | -6.5563
-1 | 0.0267 | 0.00443 | -0.0225 | 6.0271
-0.5 | 0.0818 | 0.00437 | -0.0226 | 18.7185
0 | 0.133 | 0.00452 | -0.0221 | 29.4248
0.5 | 0.1828 | 0.0044 | -0.0215 | 41.5455
1 | 0.2286 | 0.00442 | -0.0203 | 51.7195
1.5 | 0.2761 | 0.00407 | -0.0192 | 67.8378
2 | 0.3295 | 0.00439 | -0.0191 | 75.0569
2.5 | 0.3824 | 0.00481 | -0.0188 | 79.501
3 | 0.4355 | 0.00525 | -0.0187 | 82.9524
3.5 | 0.4901 | 0.0055 | -0.0187 | 89.1091
4 | 0.5449 | 0.00573 | -0.0189 | 95.096
4.5 | 0.5994 | 0.00598 | -0.0189 | 100.2341
5.5 | 0.7075 | 0.00652 | -0.0189 | 108.5123
6 | 0.7607 | 0.00685 | -0.0187 | 111.0511
7 | 0.8671 | 0.00744 | -0.0184 | 116.5457
7.5 | 0.9186 | 0.00786 | -0.0179 | 116.8702
8 | 0.97 | 0.00828 | -0.0174 | 117.1498
8.5 | 1.0213 | 0.00864 | -0.0169 | 118.206
9 | 1.0718 | 0.00907 | -0.0163 | 118.1698
9.5 | 1.1196 | 0.00968 | -0.0152 | 115.6612
10 | 1.1654 | 0.01047 | -0.0136 | 111.3085
11 | 1.2601 | 0.01151 | -0.0114 | 109.4787
11.5 | 1.3051 | 0.01217 | -0.0099 | 107.2391
12 | 1.3484 | 0.01282 | -0.0081 | 105.1794
12.5 | 1.39 | 0.01355 | -0.006 | 102.583
13 | 1.427 | 0.01438 | -0.0031 | 99.235
13.5 | 1.4531 | 0.01523 | 0.0019 | 95.4104
14 | 1.4832 | 0.01668 | 0.0054 | 88.9209
14.5 | 1.501 | 0.01848 | 0.0109 | 81.2229
15 | 1.5151 | 0.02053 | 0.0163 | 73.7993
15.5 | 1.5206 | 0.02316 | 0.0223 | 65.6563
16 | 1.5289 | 0.02565 | 0.0272 | 59.6062
16.5 | 1.5014 | 0.03095 | 0.0342 | 48.5105
17 | 1.5076 | 0.03403 | 0.0372 | 44.3021
17.5 | 1.465 | 0.04197 | 0.0406 | 34.9059
18 | 1.3918 | 0.05598 | 0.0382 | 24.8625
18.5 | 1.4108 | 0.05992 | 0.0364 | 23.5447
19.5 | 1.2973 | 0.09768 | 0.0128 | 13.2811
20 | 0.9682 | 0.18696 | -0.04 | 5.1786

## 109. Re 10M Mach 0.25 (1)
BIGFOIL.COM POLAR EXPORT
NACA67-209 a=0.2
NACA67-209 a=0.2 |  |  |  | Cl Max: | 0.883 | at alpha= | 8 | deg
JavaFoil+Calcfoil stall+Eppler ext transition |  |  |  | L/D Max: | 123.774 | at alpha= | 6 | deg
Re: | 10000000 |  |  | Cd Min: | 0.00345 | at alpha= | -0.5 | deg
Mach: | 0.25 |  |  | Cl=0 at alpha= | -1.05 | deg
|  |  |  | @ Cl=0.1, Cd= | 0.003528
|  |  |  | @ Cl=0.4, Cd= | 0.09191
|  |  |  | @ Cl=0.6, Cd= | 0.09191
alpha (deg) | Cl | Cd | Cm | Cl/Cd
-11.5 | -0.261 | 0.07347 | -0.001 | -3.546
-11 | -0.309 | 0.06898 | -0.001 | -4.484
-10.5 | -0.352 | 0.06428 | -0.002 | -5.484
-10 | -0.39 | 0.06094 | -0.002 | -6.394
-9.5 | -0.42 | 0.05754 | -0.002 | -7.305
-9 | -0.443 | 0.05548 | -0.003 | -7.988
-8.5 | -0.459 | 0.0514 | -0.003 | -8.94
-8 | -0.468 | 0.04774 | -0.004 | -9.798
-7.5 | -0.469 | 0.04399 | -0.004 | -10.651
-7 | -0.459 | 0.04244 | -0.004 | -10.818
-6.5 | -0.548 | 0.00678 | -0.009 | -80.76
-6 | -0.52 | 0.00651 | -0.01 | -79.834
-5.5 | -0.484 | 0.00627 | -0.011 | -77.24
-5 | -0.442 | 0.00599 | -0.011 | -73.833
-4.5 | -0.395 | 0.0058 | -0.012 | -68.076
-4 | -0.344 | 0.00559 | -0.013 | -61.504
-3.5 | -0.289 | 0.00541 | -0.014 | -53.432
-3 | -0.232 | 0.00541 | -0.014 | -42.958
-2.5 | -0.174 | 0.00531 | -0.015 | -32.681
-2 | -0.114 | 0.00534 | -0.016 | -21.418
-1.5 | -0.054 | 0.00534 | -0.017 | -10.195
-1 | 0.006 | 0.00534 | -0.018 | 1.1
-0.5 | 0.066 | 0.00345 | -0.018 | 19.233
0 | 0.127 | 0.00359 | -0.019 | 35.446
0.5 | 0.187 | 0.00369 | -0.02 | 50.747
1 | 0.248 | 0.00393 | -0.021 | 63.139
1.5 | 0.308 | 0.00414 | -0.021 | 74.485
2 | 0.368 | 0.00429 | -0.022 | 85.719
2.5 | 0.428 | 0.00451 | -0.023 | 94.726
3 | 0.486 | 0.00493 | -0.024 | 98.672
3.5 | 0.544 | 0.00565 | -0.025 | 96.434
4 | 0.601 | 0.00542 | -0.025 | 110.9
4.5 | 0.654 | 0.00559 | -0.026 | 116.939
5 | 0.704 | 0.00587 | -0.027 | 119.927
5.5 | 0.75 | 0.00607 | -0.028 | 123.639
6 | 0.792 | 0.0064 | -0.029 | 123.774
6.5 | 0.827 | 0.00805 | -0.029 | 102.629
7 | 0.854 | 0.00855 | -0.03 | 99.92
7.5 | 0.873 | 0.00903 | -0.031 | 96.725
8 | 0.883 | 0.00954 | -0.032 | 92.532
8.5 | 0.883 | 0.00997 | -0.033 | 88.583
9 | 0.868 | 0.01061 | -0.033 | 81.793
9.5 | 0.826 | 0.01147 | -0.034 | 72.051
10 | 0.642 | 0.05495 | -0.022 | 11.684
10.5 | 0.582 | 0.06258 | -0.02 | 9.293
11 | 0.516 | 0.06932 | -0.019 | 7.441
11.5 | 0.444 | 0.07461 | -0.019 | 5.954
12 | 0.367 | 0.08032 | -0.019 | 4.569
12.5 | 0.283 | 0.08505 | -0.019 | 3.326
13 | 0.181 | 0.09191 | -0.019 | 1.969

## 110. Re 10M Mach 0.25 (2)
BIGFOIL.COM POLAR EXPORT
NACA67-209 a=0.2
NACA67-209 a=0.2 |  |  |  | Cl Max: | 1.3448 | at alpha= | 12.5 | deg
XFOIL ncrit=9 |  |  |  | L/D Max: | 116.014 | at alpha= | 8 | deg
Re: | 10000000 |  |  | Cd Min: | 0.2434 | at alpha= | -20 | deg
Mach: | 0.25 |  |  | Cl=0 at alpha= | -1.2474 | deg
|  |  |  | @ Cl=0.1, Cd= | 0.0044125
|  |  |  | @ Cl=0.4, Cd= | 0.004942
|  |  |  | @ Cl=0.6, Cd= | 0.0060018
alpha (deg) | Cl | Cd | Cm | Cl/Cd
-20 | -0.7197 | 0.2434 | 0.0387 | -2.9569
-19.5 | -0.7027 | 0.23632 | 0.0345 | -2.9735
-19 | -0.6872 | 0.22832 | 0.0301 | -3.0098
-18.5 | -0.671 | 0.22062 | 0.0258 | -3.0414
-17.5 | -0.6416 | 0.20363 | 0.0173 | -3.1508
-17 | -0.6231 | 0.19782 | 0.0133 | -3.1498
-16.5 | -0.6072 | 0.19035 | 0.0092 | -3.1899
-16 | -0.5905 | 0.18355 | 0.0053 | -3.2171
-15.5 | -0.5722 | 0.17722 | 0.0016 | -3.2288
-15 | -0.5645 | 0.1671 | -0.0027 | -3.3782
-14 | -0.5722 | 0.14785 | -0.0058 | -3.8701
-13.5 | -0.5495 | 0.13982 | -0.0124 | -3.9301
-13 | -0.5417 | 0.12757 | -0.0205 | -4.2463
-12.5 | -0.5762 | 0.10528 | -0.0338 | -5.473
-12 | -0.64 | 0.08324 | -0.047 | -7.6886
-11.5 | -0.7126 | 0.06455 | -0.0613 | -11.0395
-11 | -0.7589 | 0.05649 | -0.06 | -13.4342
-10.5 | -0.9102 | 0.03367 | -0.0474 | -27.033
-9.5 | -0.9419 | 0.01182 | -0.0312 | -79.687
-9 | -0.8888 | 0.01048 | -0.0293 | -84.8092
-8.5 | -0.8332 | 0.00958 | -0.0278 | -86.9729
-8 | -0.7753 | 0.00908 | -0.0269 | -85.3855
-7.5 | -0.7182 | 0.0085 | -0.0259 | -84.4941
-7 | -0.664 | 0.00753 | -0.0245 | -88.1806
-6.5 | -0.6074 | 0.00701 | -0.0237 | -86.6476
-6 | -0.5496 | 0.00664 | -0.0233 | -82.7711
-5.5 | -0.4914 | 0.00639 | -0.023 | -76.9014
-5 | -0.4334 | 0.00616 | -0.0228 | -70.3571
-4.5 | -0.3769 | 0.00571 | -0.0224 | -66.007
-4 | -0.3195 | 0.00543 | -0.0222 | -58.8398
-3.5 | -0.2614 | 0.00525 | -0.0223 | -49.7905
-3 | -0.2031 | 0.00507 | -0.0225 | -40.0592
-2.5 | -0.1454 | 0.00486 | -0.0226 | -29.9177
-2 | -0.0871 | 0.00471 | -0.0229 | -18.4926
-1.5 | -0.0293 | 0.00455 | -0.0231 | -6.4396
-1 | 0.0287 | 0.00444 | -0.0234 | 6.464
-0.5 | 0.0858 | 0.00438 | -0.0236 | 19.589
0 | 0.1383 | 0.0045 | -0.023 | 30.7333
0.5 | 0.1889 | 0.00441 | -0.0222 | 42.8345
1 | 0.2305 | 0.00389 | -0.02 | 59.2545
1.5 | 0.2836 | 0.00408 | -0.0195 | 69.5098
2 | 0.3382 | 0.00444 | -0.0193 | 76.1712
2.5 | 0.3923 | 0.00488 | -0.0189 | 80.3893
3 | 0.4469 | 0.00532 | -0.0186 | 84.0038
3.5 | 0.5035 | 0.00557 | -0.0187 | 90.395
4 | 0.56 | 0.00581 | -0.0186 | 96.3855
4.5 | 0.6163 | 0.00608 | -0.0185 | 101.3651
5 | 0.6722 | 0.00638 | -0.0182 | 105.3605
5.5 | 0.728 | 0.00668 | -0.0179 | 108.982
6 | 0.7833 | 0.00702 | -0.0174 | 111.5812
6.5 | 0.8391 | 0.00733 | -0.0169 | 114.4748
7 | 0.8934 | 0.00774 | -0.0161 | 115.4264
7.5 | 0.9472 | 0.00819 | -0.0151 | 115.6532
8 | 1.0012 | 0.00863 | -0.014 | 116.0139
8.5 | 1.0534 | 0.00918 | -0.0126 | 114.7495
9 | 1.1046 | 0.00984 | -0.0108 | 112.2561
9.5 | 1.1518 | 0.01081 | -0.0083 | 106.5495
10 | 1.2007 | 0.01162 | -0.006 | 103.3305
10.5 | 1.2476 | 0.01252 | -0.0033 | 99.6486
11 | 1.292 | 0.01359 | -0.0001 | 95.0699
11.5 | 1.3262 | 0.01542 | 0.0047 | 86.0052
12 | 1.341 | 0.01796 | 0.0125 | 74.6659
12.5 | 1.3448 | 0.02119 | 0.021 | 63.4639
13 | 1.3304 | 0.0258 | 0.03 | 51.5659
13.5 | 1.2918 | 0.03198 | 0.0391 | 40.394
14 | 1.2537 | 0.03876 | 0.0451 | 32.3452
14.5 | 1.2112 | 0.04717 | 0.0472 | 25.6773
15 | 1.1688 | 0.05776 | 0.0442 | 20.2355
15.5 | 1.1362 | 0.07041 | 0.0362 | 16.1369
16 | 1.1066 | 0.08706 | 0.0236 | 12.7108
16.5 | 1.041 | 0.11137 | 0.0095 | 9.3472
17 | 0.9747 | 0.13545 | -0.0056 | 7.196
17.5 | 0.8904 | 0.16698 | -0.0245 | 5.3324

## 111. Re 10M Mach 0.50 (1)
BIGFOIL.COM POLAR EXPORT
NACA67-209 a=0.2
NACA67-209 a=0.2 |  |  |  | Cl Max: | 1.125 | at alpha= | 20 | deg
JavaFoil+Calcfoil stall+Eppler ext transition |  |  |  | L/D Max: | 110.832 | at alpha= | 2.5 | deg
Re: | 10000000 |  |  | Cd Min: | 0.00349 | at alpha= | -0.5 | deg
Mach: | 0.5 |  |  | Cl=0 at alpha= | -1.0515 | deg
|  |  |  | @ Cl=0.1, Cd= | 0.003555
|  |  |  | @ Cl=0.4, Cd= | 0.004057
|  |  |  | @ Cl=0.6, Cd= | 0.0054733
alpha (deg) | Cl | Cd | Cm | Cl/Cd
-20 | -1.011 | 0.14752 | 0.006 | -6.856
-19.5 | -0.983 | 0.14417 | 0.005 | -6.821
-19 | -0.956 | 0.1394 | 0.005 | -6.858
-18.5 | -0.929 | 0.13375 | 0.004 | -6.942
-18 | -0.903 | 0.12613 | 0.004 | -7.159
-17.5 | -0.877 | 0.11914 | 0.003 | -7.365
-17 | -0.852 | 0.12308 | 0.003 | -6.921
-16.5 | -0.824 | 0.11794 | 0.003 | -6.99
-16 | -0.798 | 0.11085 | 0.002 | -7.198
-15.5 | -0.773 | 0.10231 | 0.002 | -7.554
-15 | -0.75 | 0.09247 | 0.002 | -8.116
-14.5 | -0.724 | 0.08849 | 0.001 | -8.179
-14 | -0.692 | 0.09824 | 0.001 | -7.04
-13.5 | -0.665 | 0.09163 | 0 | -7.261
-13 | -0.641 | 0.08228 | 0 | -7.787
-12.5 | -0.615 | 0.07709 | 0 | -7.976
-12 | -0.593 | 0.06735 | -0.001 | -8.81
-11.5 | -0.569 | 0.06169 | -0.001 | -9.225
-11 | -0.532 | 0.07301 | -0.002 | -7.291
-10.5 | -0.505 | 0.06809 | -0.002 | -7.421
-10 | -0.48 | 0.06231 | -0.002 | -7.7
-9.5 | -0.454 | 0.05617 | -0.003 | -8.087
-9 | -0.43 | 0.05014 | -0.004 | -8.584
-8.5 | -0.491 | 0.00921 | -0.007 | -53.284
-8 | -0.372 | 0.05304 | -0.004 | -7.006
-7.5 | -0.346 | 0.048 | -0.004 | -7.199
-7 | -0.319 | 0.04388 | -0.005 | -7.28
-6.5 | -0.294 | 0.0391 | -0.006 | -7.533
-6 | -0.329 | 0.00647 | -0.011 | -50.788
-5.5 | -0.239 | 0.03773 | -0.006 | -6.325
-5 | -0.298 | 0.03657 | -0.006 | -8.16
-4.5 | -0.4 | 0.00616 | -0.014 | -64.946
-4 | -0.367 | 0.00583 | -0.014 | -62.949
-3.5 | -0.316 | 0.0056 | -0.015 | -56.477
-3 | -0.256 | 0.00557 | -0.016 | -46.049
-2.5 | -0.193 | 0.00548 | -0.017 | -35.198
-2 | -0.127 | 0.00545 | -0.018 | -23.351
-1.5 | -0.061 | 0.00548 | -0.019 | -11.079
-1 | 0.007 | 0.00545 | -0.02 | 1.202
-0.5 | 0.074 | 0.00349 | -0.02 | 21.256
0 | 0.142 | 0.00366 | -0.021 | 38.843
0.5 | 0.209 | 0.00378 | -0.022 | 55.435
1 | 0.277 | 0.00406 | -0.023 | 68.174
1.5 | 0.344 | 0.00394 | -0.024 | 87.331
2 | 0.411 | 0.00408 | -0.025 | 100.828
2.5 | 0.477 | 0.0043 | -0.026 | 110.832
3 | 0.542 | 0.00528 | -0.027 | 102.652
3.5 | 0.605 | 0.00549 | -0.028 | 110.23
4 | 0.664 | 0.00701 | -0.028 | 94.708
4.5 | 0.716 | 0.00742 | -0.029 | 96.516
5 | 0.757 | 0.00788 | -0.03 | 96.068
5.5 | 0.776 | 0.0085 | -0.031 | 91.276
6 | 0.743 | 0.00912 | -0.032 | 81.481
6.5 | 0.495 | 0.00984 | -0.033 | 50.331
7 | 0.429 | 0.04526 | -0.017 | 9.471
7.5 | 0.559 | 0.01054 | -0.034 | 53.057
8 | 0.59 | 0.01141 | -0.035 | 51.732
8.5 | 0.508 | 0.05395 | -0.019 | 9.42
9 | 0.533 | 0.06005 | -0.018 | 8.879
9.5 | 0.683 | 0.01322 | -0.038 | 51.68
10 | 0.617 | 0.04504 | -0.03 | 13.69
10.5 | 0.614 | 0.06731 | -0.022 | 9.121
11 | 0.638 | 0.07724 | -0.02 | 8.255
11.5 | 0.804 | 0.01616 | -0.041 | 49.729
12 | 0.812 | 0.02202 | -0.04 | 36.847
12.5 | 0.727 | 0.07482 | -0.027 | 9.72
13 | 0.745 | 0.08725 | -0.025 | 8.536
13.5 | 0.77 | 0.09489 | -0.025 | 8.111
14 | 0.805 | 0.08557 | -0.029 | 9.41
14.5 | 0.828 | 0.0926 | -0.029 | 8.944
15 | 0.849 | 0.10258 | -0.028 | 8.28
15.5 | 0.879 | 0.10645 | -0.03 | 8.253
16 | 0.9 | 0.1193 | -0.029 | 7.546
16.5 | 0.925 | 0.11492 | -0.029 | 8.049
17 | 0.953 | 0.11902 | -0.03 | 8.006
17.5 | 0.984 | 0.12065 | -0.033 | 8.158
18 | 1.015 | 0.12304 | -0.035 | 8.247
18.5 | 1.027 | 0.13335 | -0.031 | 7.699
19 | 1.055 | 0.13636 | -0.033 | 7.735
19.5 | 1.089 | 0.13466 | -0.036 | 8.086
20 | 1.125 | 0.13174 | -0.039 | 8.542

## 112. Re 10M Mach 0.50 (2)
BIGFOIL.COM POLAR EXPORT
NACA67-209 a=0.2
NACA67-209 a=0.2 |  |  |  | Cl Max: | 0.951 | at alpha= | 7 | deg
XFOIL ncrit=9 |  |  |  | L/D Max: | 110.095 | at alpha= | 5.5 | deg
Re: | 10000000 |  |  | Cd Min: | 0.26504 | at alpha= | -20 | deg
Mach: | 0.5 |  |  | Cl=0 at alpha= | -1.3012 | deg
|  |  |  | @ Cl=0.1, Cd= | 0.0044248
|  |  |  | @ Cl=0.4, Cd= | 0.0048725
|  |  |  | @ Cl=0.6, Cd= | 0.0060831
alpha (deg) | Cl | Cd | Cm | Cl/Cd
-20 | -0.7834 | 0.26504 | 0.0487 | -2.9558
-19.5 | -0.7622 | 0.25673 | 0.0437 | -2.9689
-19 | -0.7408 | 0.24836 | 0.0386 | -2.9828
-18.5 | -0.7194 | 0.23999 | 0.0336 | -2.9976
-18 | -0.6992 | 0.23121 | 0.0285 | -3.0241
-17.5 | -0.6786 | 0.22253 | 0.0236 | -3.0495
-17 | -0.6591 | 0.21311 | 0.0188 | -3.0928
-16.5 | -0.639 | 0.20461 | 0.0141 | -3.123
-16 | -0.6184 | 0.1967 | 0.0093 | -3.1439
-15.5 | -0.5966 | 0.18963 | 0.0048 | -3.1461
-14 | -0.5365 | 0.16324 | -0.0106 | -3.2866
-13.5 | -0.5216 | 0.15392 | -0.0152 | -3.3888
-12.5 | -0.4953 | 0.13524 | -0.0247 | -3.6624
-12 | -0.4815 | 0.12692 | -0.0291 | -3.7937
-11.5 | -0.4637 | 0.11981 | -0.0333 | -3.8703
-11 | -0.45 | 0.11204 | -0.0375 | -4.0164
-10.5 | -0.4445 | 0.10255 | -0.0423 | -4.3345
-10 | -0.4365 | 0.09432 | -0.0466 | -4.6279
-9.5 | -0.4305 | 0.08613 | -0.0509 | -4.9983
-9 | -0.4388 | 0.07607 | -0.0562 | -5.7684
-8.5 | -0.442 | 0.06761 | -0.0615 | -6.5375
-8 | -0.4697 | 0.05791 | -0.0681 | -8.1109
-7.5 | -0.4937 | 0.05234 | -0.0645 | -9.4326
-7 | -0.5129 | 0.044 | -0.0615 | -11.6568
-6.5 | -0.5144 | 0.03627 | -0.0572 | -14.1825
-6 | -0.5108 | 0.0276 | -0.0511 | -18.5072
-5.5 | -0.4889 | 0.02048 | -0.0451 | -23.8721
-5 | -0.4733 | 0.01067 | -0.0374 | -44.358
-4.5 | -0.4198 | 0.00701 | -0.0335 | -59.8859
-4 | -0.3571 | 0.00602 | -0.0309 | -59.3189
-3.5 | -0.2911 | 0.00555 | -0.0294 | -52.4505
-3 | -0.2242 | 0.00526 | -0.0286 | -42.6236
-2.5 | -0.1579 | 0.00503 | -0.0281 | -31.3917
-2 | -0.0918 | 0.0048 | -0.0278 | -19.125
-1.5 | -0.026 | 0.00465 | -0.0278 | -5.5914
-1 | 0.0394 | 0.0045 | -0.0279 | 8.7556
-0.5 | 0.1039 | 0.00442 | -0.0279 | 23.5068
0 | 0.1634 | 0.00445 | -0.0272 | 36.7191
0.5 | 0.2162 | 0.00445 | -0.0254 | 48.5843
1 | 0.2571 | 0.00373 | -0.0217 | 68.9276
1.5 | 0.3155 | 0.00418 | -0.0207 | 75.4785
2 | 0.3748 | 0.00465 | -0.0197 | 80.6022
2.5 | 0.4337 | 0.00517 | -0.0186 | 83.8878
3 | 0.4949 | 0.00559 | -0.0177 | 88.5331
3.5 | 0.5588 | 0.00587 | -0.017 | 95.1959
4 | 0.6226 | 0.0062 | -0.016 | 100.4194
4.5 | 0.6864 | 0.00654 | -0.0147 | 104.9541
5 | 0.7505 | 0.0069 | -0.013 | 108.7681
5.5 | 0.8136 | 0.00739 | -0.0106 | 110.0947
6 | 0.8754 | 0.00803 | -0.0073 | 109.0162
6.5 | 0.9258 | 0.00944 | -0.0014 | 98.072
7 | 0.951 | 0.01436 | 0.0076 | 66.2256
7.5 | 0.9454 | 0.02248 | 0.0184 | 42.0552
8 | 0.9221 | 0.02898 | 0.0306 | 31.8185
8.5 | 0.882 | 0.03448 | 0.043 | 25.58
9 | 0.8495 | 0.04021 | 0.0506 | 21.1266
9.5 | 0.8063 | 0.04795 | 0.054 | 16.8154
10 | 0.7787 | 0.05949 | 0.0458 | 13.0896
10.5 | 0.7728 | 0.07733 | 0.0267 | 9.9935
11.5 | 0.7382 | 0.09976 | 0.0172 | 7.3998
12 | 0.7288 | 0.11181 | 0.0104 | 6.5182

## 113. Re 12M Mach 0.00 (1)
BIGFOIL.COM POLAR EXPORT
NACA67-209 a=0.2
NACA67-209 a=0.2 |  |  |  | Cl Max: | 0.934 | at alpha= | 9 | deg
JavaFoil+Calcfoil stall+Eppler ext transition |  |  |  | L/D Max: | 130.481 | at alpha= | 7 | deg
Re: | 12000000 |  |  | Cd Min: | 0.00377 | at alpha= | 0.5 | deg
Mach: | 0 |  |  | Cl=0 at alpha= | -1.0509 | deg
|  |  |  | @ Cl=0.1, Cd= | 0.0039625
|  |  |  | @ Cl=0.4, Cd= | 0.0043986
|  |  |  | @ Cl=0.6, Cd= | 0.09576
alpha (deg) | Cl | Cd | Cm | Cl/Cd
-13 | -0.453 | 0.08303 | 0 | -5.459
-12.5 | -0.475 | 0.07968 | 0 | -5.96
-12 | -0.495 | 0.07565 | -0.001 | -6.547
-11.5 | -0.512 | 0.07158 | -0.001 | -7.157
-11 | -0.523 | 0.06719 | -0.001 | -7.777
-10.5 | -0.53 | 0.06291 | -0.002 | -8.429
-10 | -0.535 | 0.05913 | -0.002 | -9.05
-9.5 | -0.536 | 0.05513 | -0.002 | -9.73
-9 | -0.534 | 0.05117 | -0.003 | -10.441
-8.5 | -0.532 | 0.04491 | -0.004 | -11.843
-8 | -0.634 | 0.00719 | -0.007 | -88.203
-7.5 | -0.614 | 0.0065 | -0.007 | -94.405
-7 | -0.588 | 0.00671 | -0.008 | -87.727
-6.5 | -0.557 | 0.00642 | -0.009 | -86.799
-6 | -0.521 | 0.00617 | -0.01 | -84.367
-5.5 | -0.48 | 0.00595 | -0.01 | -80.687
-5 | -0.435 | 0.00578 | -0.011 | -75.256
-4.5 | -0.386 | 0.0056 | -0.012 | -69.017
-4 | -0.335 | 0.0056 | -0.012 | -59.792
-3.5 | -0.281 | 0.00557 | -0.013 | -50.511
-3 | -0.225 | 0.00538 | -0.014 | -41.881
-2.5 | -0.168 | 0.00543 | -0.015 | -31.037
-2 | -0.111 | 0.00541 | -0.015 | -20.496
-1.5 | -0.053 | 0.00538 | -0.016 | -9.805
-1 | 0.006 | 0.0054 | -0.017 | 1.053
-0.5 | 0.064 | 0.00417 | -0.018 | 15.429
0 | 0.123 | 0.00383 | -0.018 | 32.12
0.5 | 0.182 | 0.00377 | -0.019 | 48.17
1 | 0.24 | 0.00393 | -0.02 | 61.029
1.5 | 0.298 | 0.00409 | -0.021 | 73.024
2 | 0.357 | 0.00421 | -0.022 | 84.707
2.5 | 0.414 | 0.00446 | -0.022 | 92.9
3 | 0.471 | 0.00524 | -0.023 | 89.934
3.5 | 0.528 | 0.0054 | -0.024 | 97.819
4 | 0.583 | 0.00569 | -0.025 | 102.428
4.5 | 0.636 | 0.00591 | -0.025 | 107.51
5 | 0.686 | 0.00554 | -0.026 | 123.914
5.5 | 0.733 | 0.0058 | -0.027 | 126.367
6 | 0.777 | 0.00601 | -0.028 | 129.4
6.5 | 0.817 | 0.00627 | -0.029 | 130.259
7 | 0.852 | 0.00653 | -0.029 | 130.481
7.5 | 0.882 | 0.00831 | -0.03 | 106.122
8 | 0.906 | 0.00867 | -0.031 | 104.444
8.5 | 0.924 | 0.00904 | -0.032 | 102.146
9 | 0.934 | 0.00958 | -0.032 | 97.433
9.5 | 0.929 | 0.0101 | -0.033 | 91.995
10 | 0.916 | 0.01069 | -0.034 | 85.666
10.5 | 0.895 | 0.01136 | -0.034 | 78.811
11 | 0.867 | 0.01224 | -0.035 | 70.806
11.5 | 0.824 | 0.0146 | -0.035 | 56.451
12 | 0.666 | 0.06982 | -0.022 | 9.541
12.5 | 0.631 | 0.07886 | -0.02 | 8
13 | 0.601 | 0.0824 | -0.021 | 7.288
13.5 | 0.567 | 0.09012 | -0.02 | 6.291
14 | 0.535 | 0.09576 | -0.02 | 5.586

## 114. Re 12M Mach 0.00 (2)
BIGFOIL.COM POLAR EXPORT
NACA67-209 a=0.2
NACA67-209 a=0.2 |  |  |  | Cl Max: | 1.6141 | at alpha= | 18.5 | deg
XFOIL ncrit=9 |  |  |  | L/D Max: | 123.403 | at alpha= | 9 | deg
Re: | 12000000 |  |  | Cd Min: | 0.05171 | at alpha= | 20 | deg
Mach: | 0 |  |  | Cl=0 at alpha= | -1.2221 | deg
|  |  |  | @ Cl=0.1, Cd= | 0.0046053
|  |  |  | @ Cl=0.4, Cd= | 0.0048779
|  |  |  | @ Cl=0.6, Cd= | 0.0058077
alpha (deg) | Cl | Cd | Cm | Cl/Cd
-19.5 | -1.4485 | 0.04428 | -0.0694 | -32.7123
-19 | -1.499 | 0.03597 | -0.0675 | -41.6736
-18.5 | -1.5158 | 0.03164 | -0.0632 | -47.9077
-18 | -1.523 | 0.02842 | -0.058 | -53.589
-17.5 | -1.525 | 0.02578 | -0.0519 | -59.1544
-17 | -1.5192 | 0.02367 | -0.046 | -64.1825
-16.5 | -1.5072 | 0.0223 | -0.0397 | -67.5874
-16 | -1.4799 | 0.02079 | -0.0362 | -71.1833
-15.5 | -1.4493 | 0.01926 | -0.0333 | -75.2492
-15 | -1.4107 | 0.0183 | -0.0313 | -77.0874
-14.5 | -1.3731 | 0.01699 | -0.0292 | -80.8181
-14 | -1.3314 | 0.01601 | -0.0276 | -83.1605
-13.5 | -1.2887 | 0.01495 | -0.0262 | -86.2007
-13 | -1.2447 | 0.01394 | -0.0249 | -89.2898
-12.5 | -1.1986 | 0.01308 | -0.0239 | -91.6361
-12 | -1.1511 | 0.01231 | -0.0231 | -93.5093
-11 | -1.0564 | 0.0104 | -0.0212 | -101.5769
-10 | -0.9557 | 0.00919 | -0.0203 | -103.9935
-9.5 | -0.9036 | 0.00875 | -0.02 | -103.2686
-9 | -0.8511 | 0.00837 | -0.0199 | -101.6846
-8.5 | -0.7982 | 0.00795 | -0.0198 | -100.4025
-7.5 | -0.6918 | 0.00719 | -0.0196 | -96.217
-7 | -0.6393 | 0.00668 | -0.0193 | -95.7036
-6.5 | -0.585 | 0.00638 | -0.0194 | -91.6928
-6 | -0.5301 | 0.00616 | -0.0195 | -86.0552
-5.5 | -0.4752 | 0.00596 | -0.0197 | -79.7315
-4.5 | -0.3654 | 0.00542 | -0.02 | -67.417
-4 | -0.3104 | 0.00518 | -0.0201 | -59.9228
-3.5 | -0.2545 | 0.00502 | -0.0205 | -50.6972
-3 | -0.1985 | 0.00489 | -0.0208 | -40.593
-2.5 | -0.1428 | 0.00469 | -0.0211 | -30.4478
-2 | -0.0867 | 0.00457 | -0.0214 | -18.9716
-1.5 | -0.0309 | 0.00444 | -0.0217 | -6.9595
-1 | 0.0247 | 0.0044 | -0.022 | 5.6136
-0.5 | 0.0785 | 0.00453 | -0.022 | 17.3289
0 | 0.1299 | 0.00471 | -0.0216 | 27.5796
0.5 | 0.1808 | 0.00465 | -0.0212 | 38.8817
1 | 0.23 | 0.00489 | -0.0206 | 47.0348
1.5 | 0.2752 | 0.0041 | -0.0193 | 67.122
2 | 0.3277 | 0.0044 | -0.019 | 74.4773
2.5 | 0.381 | 0.00475 | -0.0189 | 80.2105
3 | 0.4345 | 0.00511 | -0.0189 | 85.0294
3.5 | 0.4895 | 0.00534 | -0.0191 | 91.6667
4 | 0.5441 | 0.00556 | -0.0193 | 97.8597
4.5 | 0.5984 | 0.0058 | -0.0194 | 103.1724
5 | 0.6524 | 0.00606 | -0.0195 | 107.6568
5.5 | 0.7063 | 0.00633 | -0.0195 | 111.5798
6 | 0.7593 | 0.00663 | -0.0194 | 114.5249
6.5 | 0.8127 | 0.00688 | -0.0194 | 118.125
7 | 0.8655 | 0.00718 | -0.0194 | 120.5432
7.5 | 0.9166 | 0.00759 | -0.019 | 120.7642
8 | 0.9683 | 0.00793 | -0.0187 | 122.1059
8.5 | 1.0196 | 0.00828 | -0.0184 | 123.1401
9 | 1.0699 | 0.00867 | -0.018 | 123.4025
9.5 | 1.1175 | 0.00929 | -0.017 | 120.2906
11 | 1.2601 | 0.01084 | -0.0144 | 116.2454
11.5 | 1.3056 | 0.0114 | -0.0132 | 114.5263
12 | 1.3501 | 0.012 | -0.0119 | 112.5083
12.5 | 1.3926 | 0.01262 | -0.0103 | 110.3487
13 | 1.4331 | 0.01332 | -0.0084 | 107.5901
13.5 | 1.4697 | 0.0141 | -0.0057 | 104.234
14 | 1.4944 | 0.015 | -0.0008 | 99.6267
15 | 1.539 | 0.01803 | 0.0083 | 85.3577
15.5 | 1.5614 | 0.01938 | 0.0124 | 80.5676
16 | 1.5813 | 0.02088 | 0.0165 | 75.7328
16.5 | 1.5922 | 0.02305 | 0.0213 | 69.0759
17 | 1.6085 | 0.02488 | 0.0249 | 64.6503
17.5 | 1.6097 | 0.02792 | 0.0295 | 57.654
18 | 1.5992 | 0.03211 | 0.034 | 49.8038
18.5 | 1.6141 | 0.03453 | 0.0359 | 46.7449
19 | 1.5941 | 0.04044 | 0.0382 | 39.4189
19.5 | 1.606 | 0.04387 | 0.0385 | 36.6082
20 | 1.5843 | 0.05171 | 0.0373 | 30.6382

## 115. Re 12M Mach 0.10 (1)
BIGFOIL.COM POLAR EXPORT
NACA67-209 a=0.2
NACA67-209 a=0.2 |  |  |  | Cl Max: | 0.927 | at alpha= | 9 | deg
JavaFoil+Calcfoil stall+Eppler ext transition |  |  |  | L/D Max: | 130.789 | at alpha= | 6.5 | deg
Re: | 12000000 |  |  | Cd Min: | 0.0038 | at alpha= | 0.5 | deg
Mach: | 0.1 |  |  | Cl=0 at alpha= | -1.0509 | deg
|  |  |  | @ Cl=0.1, Cd= | 0.0039564
|  |  |  | @ Cl=0.4, Cd= | 0.0043976
|  |  |  | @ Cl=0.6, Cd= | 0.0955
alpha (deg) | Cl | Cd | Cm | Cl/Cd
-13 | -0.418 | 0.08455 | 0 | -4.947
-12.5 | -0.443 | 0.0796 | 0 | -5.571
-12 | -0.468 | 0.07562 | -0.001 | -6.183
-11.5 | -0.488 | 0.07146 | -0.001 | -6.831
-11 | -0.502 | 0.06681 | -0.001 | -7.514
-10.5 | -0.512 | 0.06334 | -0.002 | -8.09
-10 | -0.52 | 0.05943 | -0.002 | -8.752
-9.5 | -0.524 | 0.05559 | -0.002 | -9.433
-9 | -0.523 | 0.0539 | -0.003 | -9.693
-8.5 | -0.522 | 0.04696 | -0.004 | -11.119
-8 | -0.629 | 0.00672 | -0.007 | -93.55
-7.5 | -0.5 | 0.04051 | -0.005 | -12.34
-7 | -0.586 | 0.00669 | -0.008 | -87.611
-6.5 | -0.556 | 0.00647 | -0.009 | -85.98
-6 | -0.521 | 0.00618 | -0.01 | -84.352
-5.5 | -0.481 | 0.00599 | -0.01 | -80.292
-5 | -0.436 | 0.00576 | -0.011 | -75.64
-4.5 | -0.388 | 0.00564 | -0.012 | -68.763
-4 | -0.336 | 0.00563 | -0.013 | -59.701
-3.5 | -0.282 | 0.00554 | -0.013 | -50.959
-3 | -0.226 | 0.00536 | -0.014 | -42.271
-2.5 | -0.169 | 0.0054 | -0.015 | -31.328
-2 | -0.111 | 0.00538 | -0.016 | -20.687
-1.5 | -0.053 | 0.00535 | -0.016 | -9.904
-1 | 0.006 | 0.00538 | -0.017 | 1.063
-0.5 | 0.065 | 0.00417 | -0.018 | 15.487
0 | 0.124 | 0.00381 | -0.019 | 32.496
0.5 | 0.182 | 0.0038 | -0.019 | 48.001
1 | 0.241 | 0.00393 | -0.02 | 61.337
1.5 | 0.3 | 0.00408 | -0.021 | 73.461
2 | 0.358 | 0.00426 | -0.022 | 84.075
2.5 | 0.416 | 0.00445 | -0.022 | 93.622
3 | 0.474 | 0.00522 | -0.023 | 90.737
3.5 | 0.53 | 0.00548 | -0.024 | 96.782
4 | 0.586 | 0.00568 | -0.025 | 103.042
4.5 | 0.638 | 0.00591 | -0.026 | 108.116
5 | 0.689 | 0.00561 | -0.026 | 122.778
5.5 | 0.736 | 0.0058 | -0.027 | 126.945
6 | 0.78 | 0.00605 | -0.028 | 128.757
6.5 | 0.819 | 0.00626 | -0.029 | 130.789
7 | 0.853 | 0.00664 | -0.029 | 128.459
7.5 | 0.882 | 0.00834 | -0.03 | 105.72
8 | 0.904 | 0.00875 | -0.031 | 103.252
8.5 | 0.92 | 0.00912 | -0.032 | 100.935
9 | 0.927 | 0.00966 | -0.032 | 96.011
9.5 | 0.919 | 0.01026 | -0.033 | 89.582
10 | 0.901 | 0.0109 | -0.034 | 82.659
10.5 | 0.875 | 0.01163 | -0.034 | 75.243
11 | 0.84 | 0.0127 | -0.035 | 66.171
11.5 | 0.69 | 0.05289 | -0.027 | 13.046
12 | 0.632 | 0.07459 | -0.02 | 8.477
12.5 | 0.597 | 0.08002 | -0.02 | 7.464
13 | 0.563 | 0.08363 | -0.02 | 6.727
13.5 | 0.526 | 0.09161 | -0.02 | 5.738
14 | 0.491 | 0.0955 | -0.021 | 5.141

## 116. Re 12M Mach 0.10 (2)
BIGFOIL.COM POLAR EXPORT
NACA67-209 a=0.2
NACA67-209 a=0.2 |  |  |  | Cl Max: | 1.5676 | at alpha= | 17 | deg
XFOIL ncrit=9 |  |  |  | L/D Max: | 122.85 | at alpha= | 8.5 | deg
Re: | 12000000 |  |  | Cd Min: | 0.08389 | at alpha= | 20 | deg
Mach: | 0.1 |  |  | Cl=0 at alpha= | -1.2245 | deg
|  |  |  | @ Cl=0.1, Cd= | 0.0046026
|  |  |  | @ Cl=0.4, Cd= | 0.0048744
|  |  |  | @ Cl=0.6, Cd= | 0.0058033
alpha (deg) | Cl | Cd | Cm | Cl/Cd
-18 | -1.3281 | 0.04622 | -0.0715 | -28.7343
-17.5 | -1.4004 | 0.03615 | -0.0688 | -38.7386
-17 | -1.4239 | 0.03148 | -0.0631 | -45.2319
-16.5 | -1.4438 | 0.0272 | -0.056 | -53.0809
-16 | -1.4542 | 0.02495 | -0.0463 | -58.2846
-15.5 | -1.4389 | 0.02244 | -0.0411 | -64.1221
-15 | -1.4059 | 0.02101 | -0.0381 | -66.9158
-14.5 | -1.3745 | 0.01911 | -0.0348 | -71.9257
-14 | -1.3355 | 0.01779 | -0.0325 | -75.0703
-13.5 | -1.295 | 0.0164 | -0.0304 | -78.9634
-13 | -1.2527 | 0.01508 | -0.0285 | -83.0703
-12.5 | -1.2071 | 0.01401 | -0.027 | -86.1599
-12 | -1.1597 | 0.0131 | -0.0258 | -88.5267
-11.5 | -1.1115 | 0.01217 | -0.0247 | -91.3311
-10 | -0.9637 | 0.00941 | -0.0218 | -102.4123
-9.5 | -0.9111 | 0.00892 | -0.0213 | -102.1413
-7.5 | -0.6962 | 0.00734 | -0.0204 | -94.8501
-7 | -0.6435 | 0.00675 | -0.0199 | -95.3333
-6.5 | -0.5889 | 0.00642 | -0.0199 | -91.729
-6 | -0.5335 | 0.00619 | -0.02 | -86.1874
-5.5 | -0.4781 | 0.00598 | -0.0201 | -79.9498
-5 | -0.4224 | 0.00575 | -0.0203 | -73.4609
-4.5 | -0.3675 | 0.00545 | -0.0203 | -67.4312
-4 | -0.3121 | 0.00519 | -0.0204 | -60.1349
-3.5 | -0.2558 | 0.00502 | -0.0207 | -50.9562
-3 | -0.1995 | 0.00489 | -0.021 | -40.7975
-2.5 | -0.1434 | 0.00469 | -0.0212 | -30.5757
-2 | -0.0869 | 0.00457 | -0.0216 | -19.0153
-1.5 | -0.0308 | 0.00444 | -0.0219 | -6.9369
-1 | 0.0251 | 0.0044 | -0.0222 | 5.7045
-0.5 | 0.0792 | 0.00453 | -0.0222 | 17.4834
0 | 0.1308 | 0.00471 | -0.0218 | 27.7707
1 | 0.2313 | 0.00489 | -0.0207 | 47.3006
1.5 | 0.2765 | 0.0041 | -0.0193 | 67.439
2 | 0.3293 | 0.00441 | -0.0191 | 74.6712
2.5 | 0.3829 | 0.00476 | -0.019 | 80.4412
3 | 0.4367 | 0.00512 | -0.0189 | 85.293
3.5 | 0.492 | 0.00535 | -0.0191 | 91.9626
4 | 0.547 | 0.00558 | -0.0193 | 98.0287
4.5 | 0.6016 | 0.00581 | -0.0193 | 103.5456
5 | 0.6558 | 0.00608 | -0.0194 | 107.8618
5.5 | 0.71 | 0.00635 | -0.0194 | 111.811
6.5 | 0.8173 | 0.00691 | -0.0192 | 118.2779
7 | 0.8703 | 0.00723 | -0.019 | 120.3734
8.5 | 1.0258 | 0.00835 | -0.0178 | 122.8503
9 | 1.0762 | 0.00878 | -0.0171 | 122.574
9.5 | 1.1237 | 0.00947 | -0.0159 | 118.6589
11.5 | 1.3137 | 0.01163 | -0.0114 | 112.9579
12 | 1.3581 | 0.01228 | -0.0098 | 110.5945
12.5 | 1.4002 | 0.01299 | -0.0078 | 107.7906
13 | 1.4367 | 0.01401 | -0.0049 | 102.5482
13.5 | 1.463 | 0.01512 | 0.0001 | 96.7593
14 | 1.4886 | 0.01659 | 0.0046 | 89.7288
14.5 | 1.5106 | 0.01803 | 0.0095 | 83.7826
15 | 1.5299 | 0.01965 | 0.0144 | 77.8575
15.5 | 1.547 | 0.02143 | 0.0192 | 72.1885
16 | 1.5609 | 0.02346 | 0.0238 | 66.5345
16.5 | 1.5577 | 0.02675 | 0.0297 | 58.2318
17 | 1.5676 | 0.02927 | 0.0333 | 53.5565
17.5 | 1.5474 | 0.03445 | 0.0381 | 44.9173
18 | 1.5064 | 0.04237 | 0.0411 | 35.5535
18.5 | 1.52 | 0.04586 | 0.0412 | 33.1444
19 | 1.4615 | 0.05918 | 0.0371 | 24.6958
19.5 | 1.4774 | 0.06378 | 0.0349 | 23.164
20 | 1.4067 | 0.08389 | 0.0225 | 16.7684

## 117. Re 12M Mach 0.25 (1)
BIGFOIL.COM POLAR EXPORT
NACA67-209 a=0.2
NACA67-209 a=0.2 |  |  |  | Cl Max: | 0.884 | at alpha= | 8 | deg
JavaFoil+Calcfoil stall+Eppler ext transition |  |  |  | L/D Max: | 128.005 | at alpha= | 6.5 | deg
Re: | 12000000 |  |  | Cd Min: | 0.00371 | at alpha= | 0 | deg
Mach: | 0.25 |  |  | Cl=0 at alpha= | -1.05 | deg
|  |  |  | @ Cl=0.1, Cd= | 0.0039047
|  |  |  | @ Cl=0.4, Cd= | 0.09001
|  |  |  | @ Cl=0.6, Cd= | 0.09001
alpha (deg) | Cl | Cd | Cm | Cl/Cd
-11.5 | -0.261 | 0.07286 | -0.001 | -3.577
-11 | -0.31 | 0.06818 | -0.001 | -4.539
-10.5 | -0.353 | 0.06401 | -0.002 | -5.511
-10 | -0.39 | 0.06006 | -0.002 | -6.492
-9.5 | -0.421 | 0.05674 | -0.002 | -7.413
-9 | -0.443 | 0.05522 | -0.003 | -8.026
-8.5 | -0.46 | 0.05074 | -0.003 | -9.063
-8 | -0.468 | 0.04709 | -0.004 | -9.945
-7.5 | -0.47 | 0.04297 | -0.004 | -10.933
-7 | -0.46 | 0.0418 | -0.004 | -10.996
-6.5 | -0.548 | 0.0066 | -0.009 | -82.974
-6 | -0.52 | 0.00632 | -0.01 | -82.159
-5.5 | -0.484 | 0.0061 | -0.011 | -79.325
-5 | -0.442 | 0.00588 | -0.011 | -75.106
-4.5 | -0.395 | 0.00569 | -0.012 | -69.429
-4 | -0.344 | 0.00567 | -0.013 | -60.574
-3.5 | -0.289 | 0.00548 | -0.014 | -52.749
-3 | -0.232 | 0.00539 | -0.014 | -43.102
-2.5 | -0.174 | 0.00543 | -0.015 | -31.984
-2 | -0.114 | 0.00541 | -0.016 | -21.121
-1.5 | -0.054 | 0.00538 | -0.017 | -10.115
-1 | 0.006 | 0.00541 | -0.018 | 1.085
-0.5 | 0.066 | 0.00415 | -0.018 | 16.003
0 | 0.127 | 0.00371 | -0.019 | 34.284
0.5 | 0.187 | 0.00384 | -0.02 | 48.869
1 | 0.248 | 0.00396 | -0.021 | 62.658
1.5 | 0.308 | 0.00412 | -0.021 | 74.789
2 | 0.368 | 0.00425 | -0.022 | 86.716
2.5 | 0.428 | 0.00453 | -0.023 | 94.323
3 | 0.486 | 0.00532 | -0.024 | 91.457
3.5 | 0.545 | 0.00551 | -0.025 | 98.91
4 | 0.601 | 0.00529 | -0.025 | 113.567
4.5 | 0.654 | 0.00546 | -0.026 | 119.899
5 | 0.704 | 0.00571 | -0.027 | 123.456
5.5 | 0.751 | 0.00591 | -0.028 | 127.074
6 | 0.792 | 0.00622 | -0.029 | 127.332
6.5 | 0.827 | 0.00646 | -0.029 | 128.005
7 | 0.854 | 0.00831 | -0.03 | 102.851
7.5 | 0.874 | 0.00873 | -0.031 | 100.109
8 | 0.884 | 0.00925 | -0.032 | 95.565
8.5 | 0.883 | 0.00966 | -0.033 | 91.494
9 | 0.869 | 0.01031 | -0.033 | 84.311
9.5 | 0.828 | 0.01105 | -0.034 | 74.926
10 | 0.764 | 0.01287 | -0.034 | 59.399
10.5 | 0.581 | 0.06256 | -0.02 | 9.289
11 | 0.516 | 0.06928 | -0.019 | 7.441
11.5 | 0.444 | 0.07422 | -0.019 | 5.984
12 | 0.367 | 0.08011 | -0.019 | 4.581
12.5 | 0.283 | 0.08385 | -0.019 | 3.374
13 | 0.181 | 0.09001 | -0.02 | 2.012

## 118. Re 12M Mach 0.25 (2)
BIGFOIL.COM POLAR EXPORT
NACA67-209 a=0.2
NACA67-209 a=0.2 |  |  |  | Cl Max: | 1.3755 | at alpha= | 12.5 | deg
XFOIL ncrit=9 |  |  |  | L/D Max: | 120.768 | at alpha= | 8 | deg
Re: | 12000000 |  |  | Cd Min: | 0.15928 | at alpha= | -15 | deg
Mach: | 0.25 |  |  | Cl=0 at alpha= | -1.2361 | deg
|  |  |  | @ Cl=0.1, Cd= | 0.0045325
|  |  |  | @ Cl=0.4, Cd= | 0.0048548
|  |  |  | @ Cl=0.6, Cd= | 0.0058167
alpha (deg) | Cl | Cd | Cm | Cl/Cd
-15 | -0.5827 | 0.15928 | -0.0046 | -3.6583
-14.5 | -0.572 | 0.15136 | -0.0085 | -3.7791
-14 | -0.557 | 0.14517 | -0.0117 | -3.8369
-13 | -0.6185 | 0.1054 | -0.0332 | -5.8681
-12.5 | -0.6494 | 0.08912 | -0.0439 | -7.2868
-12 | -0.6693 | 0.07826 | -0.0501 | -8.5523
-11.5 | -0.7399 | 0.06141 | -0.0627 | -12.0485
-10 | -0.9944 | 0.01347 | -0.0333 | -73.8233
-9.5 | -0.9488 | 0.01097 | -0.0302 | -86.4904
-9 | -0.8948 | 0.00976 | -0.0284 | -91.6803
-8.5 | -0.8383 | 0.00898 | -0.027 | -93.3519
-8 | -0.7802 | 0.0085 | -0.026 | -91.7882
-7.5 | -0.7229 | 0.00796 | -0.0251 | -90.8166
-7 | -0.6661 | 0.00738 | -0.0242 | -90.2575
-6.5 | -0.6101 | 0.00673 | -0.0232 | -90.6538
-6 | -0.5525 | 0.00636 | -0.0227 | -86.8711
-5.5 | -0.4943 | 0.00612 | -0.0224 | -80.768
-4.5 | -0.3785 | 0.00557 | -0.0221 | -67.9533
-4 | -0.3211 | 0.00527 | -0.0219 | -60.9298
-3.5 | -0.263 | 0.00506 | -0.022 | -51.9763
-2.5 | -0.1466 | 0.00472 | -0.0223 | -31.0593
-2 | -0.0883 | 0.00459 | -0.0226 | -19.2375
-1.5 | -0.0304 | 0.00446 | -0.0229 | -6.8161
-1 | 0.0272 | 0.0044 | -0.0231 | 6.1818
-0.5 | 0.0831 | 0.00451 | -0.0231 | 18.4257
0.5 | 0.188 | 0.00465 | -0.0221 | 40.4301
1 | 0.238 | 0.00489 | -0.0212 | 48.6708
1.5 | 0.2838 | 0.00409 | -0.0196 | 69.3888
2 | 0.3381 | 0.00444 | -0.0193 | 76.1486
2.5 | 0.3931 | 0.00481 | -0.0191 | 81.7256
3 | 0.4485 | 0.00517 | -0.0189 | 86.7505
3.5 | 0.5055 | 0.0054 | -0.019 | 93.6111
4 | 0.5624 | 0.00565 | -0.0191 | 99.5398
4.5 | 0.6188 | 0.0059 | -0.019 | 104.8814
5 | 0.6749 | 0.00618 | -0.0187 | 109.2071
5.5 | 0.7307 | 0.0065 | -0.0184 | 112.4154
6.5 | 0.8426 | 0.00709 | -0.0176 | 118.8434
7 | 0.8969 | 0.00753 | -0.0167 | 119.1102
7.5 | 0.9518 | 0.0079 | -0.0159 | 120.481
8 | 1.006 | 0.00833 | -0.0149 | 120.7683
8.5 | 1.0583 | 0.00892 | -0.0135 | 118.6435
9 | 1.1092 | 0.0096 | -0.0116 | 115.5417
10 | 1.2099 | 0.01102 | -0.0075 | 109.7913
10.5 | 1.2582 | 0.01186 | -0.005 | 106.0877
11 | 1.3041 | 0.01283 | -0.002 | 101.6446
11.5 | 1.3431 | 0.01433 | 0.0021 | 93.7264
12 | 1.3693 | 0.01648 | 0.0082 | 83.0886
12.5 | 1.3755 | 0.01901 | 0.0174 | 72.3567
13 | 1.3712 | 0.02302 | 0.0259 | 59.5656
13.5 | 1.3408 | 0.02839 | 0.0357 | 47.2279
14 | 1.3064 | 0.03441 | 0.0431 | 37.9657
14.5 | 1.2655 | 0.04184 | 0.0475 | 30.2462
15 | 1.2211 | 0.05126 | 0.0473 | 23.8217
15.5 | 1.1826 | 0.06282 | 0.0418 | 18.8252
16 | 1.1529 | 0.07686 | 0.0318 | 15
16.5 | 1.1059 | 0.09807 | 0.0171 | 11.2766
17 | 1.0538 | 0.11806 | 0.0058 | 8.926
17.5 | 0.9389 | 0.15401 | -0.017 | 6.0964

## 119. Re 12M Mach 0.50 (1)
BIGFOIL.COM POLAR EXPORT
NACA67-209 a=0.2
NACA67-209 a=0.2 |  |  |  | Cl Max: | 1.111 | at alpha= | 20 | deg
JavaFoil+Calcfoil stall+Eppler ext transition |  |  |  | L/D Max: | 119.044 | at alpha= | 4 | deg
Re: | 12000000 |  |  | Cd Min: | 0.00368 | at alpha= | 0 | deg
Mach: | 0.5 |  |  | Cl=0 at alpha= | -1.0515 | deg
|  |  |  | @ Cl=0.1, Cd= | 0.0045509
|  |  |  | @ Cl=0.4, Cd= | 0.0040778
|  |  |  | @ Cl=0.6, Cd= | 0.0053341
alpha (deg) | Cl | Cd | Cm | Cl/Cd
-20 | -1.012 | 0.14573 | 0.006 | -6.946
-19.5 | -0.985 | 0.14062 | 0.005 | -7.005
-19 | -0.957 | 0.1361 | 0.005 | -7.03
-18.5 | -0.93 | 0.1316 | 0.004 | -7.066
-18 | -0.905 | 0.12339 | 0.004 | -7.331
-17.5 | -0.879 | 0.1169 | 0.004 | -7.521
-17 | -0.853 | 0.12014 | 0.003 | -7.096
-16.5 | -0.825 | 0.11639 | 0.003 | -7.086
-16 | -0.799 | 0.10994 | 0.002 | -7.264
-15.5 | -0.775 | 0.09976 | 0.002 | -7.771
-15 | -0.755 | 0.0881 | 0.002 | -8.571
-14.5 | -0.728 | 0.08438 | 0.001 | -8.626
-14 | -0.692 | 0.09769 | 0.001 | -7.081
-13.5 | -0.666 | 0.09101 | 0 | -7.313
-13 | -0.641 | 0.08117 | 0 | -7.903
-12.5 | -0.616 | 0.07513 | 0 | -8.204
-12 | -0.598 | 0.0634 | -0.001 | -9.428
-11.5 | -0.577 | 0.0553 | -0.002 | -10.431
-11 | -0.532 | 0.07211 | -0.002 | -7.384
-10.5 | -0.506 | 0.06802 | -0.002 | -7.432
-10 | -0.48 | 0.06106 | -0.002 | -7.862
-9.5 | -0.455 | 0.05522 | -0.003 | -8.239
-9 | -0.433 | 0.04764 | -0.004 | -9.094
-8.5 | -0.492 | 0.00885 | -0.007 | -55.585
-8 | -0.372 | 0.05257 | -0.004 | -7.072
-7.5 | -0.346 | 0.04772 | -0.004 | -7.243
-7 | -0.32 | 0.04322 | -0.005 | -7.396
-6.5 | -0.296 | 0.0373 | -0.006 | -7.943
-6 | -0.329 | 0.00685 | -0.011 | -48.007
-5.5 | -0.239 | 0.03728 | -0.006 | -6.402
-5 | -0.299 | 0.03622 | -0.006 | -8.244
-4.5 | -0.4 | 0.00608 | -0.014 | -65.757
-4 | -0.367 | 0.00583 | -0.014 | -62.922
-3.5 | -0.316 | 0.00568 | -0.015 | -55.7
-3 | -0.256 | 0.00561 | -0.016 | -45.728
-2.5 | -0.193 | 0.00556 | -0.017 | -34.64
-2 | -0.127 | 0.00557 | -0.018 | -22.864
-1.5 | -0.061 | 0.00551 | -0.019 | -11.018
-1 | 0.007 | 0.00553 | -0.02 | 1.186
-0.5 | 0.074 | 0.00509 | -0.02 | 14.584
0 | 0.142 | 0.00368 | -0.021 | 38.568
0.5 | 0.209 | 0.00392 | -0.022 | 53.47
1 | 0.277 | 0.00407 | -0.023 | 68.06
1.5 | 0.344 | 0.00427 | -0.024 | 80.636
2 | 0.411 | 0.00404 | -0.025 | 101.824
2.5 | 0.477 | 0.00438 | -0.026 | 108.939
3 | 0.542 | 0.00515 | -0.027 | 105.182
3.5 | 0.605 | 0.00535 | -0.028 | 113.03
4 | 0.664 | 0.00558 | -0.028 | 119.044
4.5 | 0.716 | 0.00717 | -0.029 | 99.915
5 | 0.757 | 0.00765 | -0.03 | 98.929
5.5 | 0.777 | 0.00819 | -0.031 | 94.869
6 | 0.744 | 0.00883 | -0.032 | 84.229
6.5 | 0.496 | 0.00954 | -0.033 | 51.944
7 | 0.429 | 0.04473 | -0.017 | 9.596
7.5 | 0.56 | 0.01021 | -0.034 | 54.805
8 | 0.591 | 0.01104 | -0.035 | 53.53
8.5 | 0.509 | 0.05342 | -0.019 | 9.525
9 | 0.533 | 0.05928 | -0.018 | 8.998
9.5 | 0.684 | 0.01274 | -0.038 | 53.733
10 | 0.706 | 0.01513 | -0.038 | 46.701
10.5 | 0.615 | 0.06592 | -0.022 | 9.331
11 | 0.638 | 0.07583 | -0.02 | 8.411
11.5 | 0.806 | 0.01542 | -0.041 | 52.244
12 | 0.825 | 0.01846 | -0.041 | 44.717
12.5 | 0.741 | 0.0655 | -0.031 | 11.313
13 | 0.746 | 0.08587 | -0.025 | 8.69
13.5 | 0.77 | 0.09443 | -0.025 | 8.157
14 | 0.83 | 0.06872 | -0.034 | 12.077
14.5 | 0.839 | 0.08415 | -0.032 | 9.974
15 | 0.853 | 0.10008 | -0.029 | 8.52
15.5 | 0.881 | 0.10337 | -0.03 | 8.524
16 | 0.901 | 0.11864 | -0.029 | 7.594
16.5 | 0.928 | 0.11166 | -0.03 | 8.307
17 | 0.957 | 0.11485 | -0.032 | 8.334
17.5 | 0.99 | 0.1149 | -0.034 | 8.616
18 | 1.021 | 0.11681 | -0.036 | 8.739
18.5 | 1.029 | 0.14045 | -0.032 | 7.325
19 | 1.056 | 0.14454 | -0.033 | 7.304
19.5 | 1.083 | 0.14884 | -0.035 | 7.277
20 | 1.111 | 0.15174 | -0.036 | 7.322

## 120. Re 12M Mach 0.50 (2)
BIGFOIL.COM POLAR EXPORT
NACA67-209 a=0.2
NACA67-209 a=0.2 |  |  |  | Cl Max: | 0.9574 | at alpha= | 7 | deg
XFOIL ncrit=9 |  |  |  | L/D Max: | 114.867 | at alpha= | 5.5 | deg
Re: | 12000000 |  |  | Cd Min: | 0.24539 | at alpha= | -20 | deg
Mach: | 0.5 |  |  | Cl=0 at alpha= | -1.2885 | deg
|  |  |  | @ Cl=0.1, Cd= | 0.0044592
|  |  |  | @ Cl=0.4, Cd= | 0.0050332
|  |  |  | @ Cl=0.6, Cd= | 0.0058785
alpha (deg) | Cl | Cd | Cm | Cl/Cd
-20 | -0.656 | 0.24539 | 0.0675 | -2.6733
-19.5 | -0.64 | 0.23674 | 0.0625 | -2.7034
-19 | -0.6242 | 0.22829 | 0.0576 | -2.7342
-18.5 | -0.6088 | 0.21999 | 0.0527 | -2.7674
-18 | -0.5942 | 0.21143 | 0.0477 | -2.8104
-17.5 | -0.5788 | 0.2031 | 0.0427 | -2.8498
-17 | -0.5637 | 0.19462 | 0.0376 | -2.8964
-16 | -0.6188 | 0.19625 | 0.0092 | -3.1531
-15 | -0.5741 | 0.1797 | -0.0016 | -3.1948
-14.5 | -0.5561 | 0.17165 | -0.0058 | -3.2397
-14 | -0.5384 | 0.16302 | -0.0103 | -3.3027
-13.5 | -0.5242 | 0.15351 | -0.015 | -3.4148
-13 | -0.5082 | 0.14489 | -0.0196 | -3.5075
-12 | -0.4798 | 0.12738 | -0.0289 | -3.7667
-11.5 | -0.4666 | 0.1191 | -0.0334 | -3.9177
-11 | -0.4526 | 0.11134 | -0.0378 | -4.065
-10.5 | -0.4489 | 0.10152 | -0.0427 | -4.4218
-10 | -0.4413 | 0.09323 | -0.0472 | -4.7335
-9.5 | -0.4348 | 0.08526 | -0.0514 | -5.0997
-9 | -0.4446 | 0.07492 | -0.057 | -5.9343
-8.5 | -0.4488 | 0.06645 | -0.0625 | -6.754
-8 | -0.477 | 0.05716 | -0.0684 | -8.345
-7.5 | -0.5009 | 0.05156 | -0.0644 | -9.7149
-6.5 | -0.5214 | 0.03522 | -0.0567 | -14.8041
-6 | -0.5107 | 0.02766 | -0.0511 | -18.4635
-5.5 | -0.4989 | 0.01893 | -0.0439 | -26.355
-5 | -0.4801 | 0.00951 | -0.0366 | -50.4837
-4.5 | -0.4245 | 0.0066 | -0.0327 | -64.3182
-4 | -0.36 | 0.00579 | -0.0304 | -62.1762
-3.5 | -0.2936 | 0.00533 | -0.0289 | -55.0844
-3 | -0.2266 | 0.00508 | -0.0281 | -44.6063
-2.5 | -0.1595 | 0.00488 | -0.0278 | -32.6844
-2 | -0.0936 | 0.00467 | -0.0275 | -20.0428
-1.5 | -0.0275 | 0.00454 | -0.0275 | -6.0573
-1 | 0.0375 | 0.00442 | -0.0275 | 8.4842
-0.5 | 0.1012 | 0.00446 | -0.0274 | 22.6906
0 | 0.1598 | 0.00464 | -0.0266 | 34.4397
0.5 | 0.2154 | 0.00468 | -0.0252 | 46.0256
2.5 | 0.4349 | 0.0051 | -0.0189 | 85.2745
3 | 0.4975 | 0.00545 | -0.0182 | 91.2844
3.5 | 0.5618 | 0.0057 | -0.0176 | 98.5614
4 | 0.626 | 0.006 | -0.0167 | 104.3333
4.5 | 0.6904 | 0.00634 | -0.0154 | 108.8959
5 | 0.7548 | 0.00671 | -0.0138 | 112.4888
5.5 | 0.819 | 0.00713 | -0.0115 | 114.8668
6 | 0.8822 | 0.0077 | -0.0084 | 114.5714
6.5 | 0.9342 | 0.00905 | -0.0027 | 103.2265
7 | 0.9574 | 0.01398 | 0.0067 | 68.4835
7.5 | 0.9521 | 0.02202 | 0.0176 | 43.238
8 | 0.9314 | 0.02852 | 0.0294 | 32.6578
8.5 | 0.8906 | 0.03389 | 0.0424 | 26.2791
9 | 0.8596 | 0.03945 | 0.0502 | 21.7896
9.5 | 0.8174 | 0.0471 | 0.0537 | 17.3546
10.5 | 0.77 | 0.07186 | 0.0351 | 10.7153
11 | 0.7607 | 0.08562 | 0.0256 | 8.8846
11.5 | 0.7474 | 0.09783 | 0.0185 | 7.6398
12 | 0.736 | 0.1101 | 0.0116 | 6.6848

## 121. Re 14M Mach 0.00 (1)
BIGFOIL.COM POLAR EXPORT
NACA67-209 a=0.2
NACA67-209 a=0.2 |  |  |  | Cl Max: | 0.934 | at alpha= | 9 | deg
JavaFoil+Calcfoil stall+Eppler ext transition |  |  |  | L/D Max: | 133.928 | at alpha= | 7 | deg
Re: | 14000000 |  |  | Cd Min: | 0.00395 | at alpha= | 1 | deg
Mach: | 0 |  |  | Cl=0 at alpha= | -1.0509 | deg
|  |  |  | @ Cl=0.1, Cd= | 0.00462
|  |  |  | @ Cl=0.4, Cd= | 0.0044286
|  |  |  | @ Cl=0.6, Cd= | 0.09544
alpha (deg) | Cl | Cd | Cm | Cl/Cd
-13.5 | -0.431 | 0.08828 | 0 | -4.88
-13 | -0.454 | 0.08277 | 0 | -5.481
-12.5 | -0.475 | 0.0789 | 0 | -6.021
-12 | -0.495 | 0.07575 | -0.001 | -6.54
-11.5 | -0.512 | 0.0705 | -0.001 | -7.269
-11 | -0.523 | 0.06643 | -0.001 | -7.872
-10.5 | -0.531 | 0.06237 | -0.002 | -8.511
-10 | -0.535 | 0.05838 | -0.002 | -9.172
-9.5 | -0.537 | 0.05472 | -0.003 | -9.808
-9 | -0.535 | 0.05034 | -0.003 | -10.631
-8.5 | -0.645 | 0.00801 | -0.006 | -80.465
-8 | -0.634 | 0.0071 | -0.007 | -89.395
-7.5 | -0.614 | 0.00683 | -0.007 | -89.957
-7 | -0.588 | 0.00654 | -0.008 | -89.951
-6.5 | -0.557 | 0.00627 | -0.009 | -88.828
-6 | -0.521 | 0.00604 | -0.01 | -86.148
-5.5 | -0.48 | 0.00586 | -0.01 | -81.867
-5 | -0.435 | 0.00577 | -0.011 | -75.333
-4.5 | -0.386 | 0.00569 | -0.012 | -67.913
-4 | -0.335 | 0.00563 | -0.012 | -59.438
-3.5 | -0.281 | 0.00562 | -0.013 | -50.007
-3 | -0.225 | 0.00546 | -0.014 | -41.316
-2.5 | -0.168 | 0.00542 | -0.015 | -31.096
-2 | -0.111 | 0.00545 | -0.015 | -20.336
-1.5 | -0.053 | 0.00542 | -0.016 | -9.732
-1 | 0.006 | 0.00537 | -0.017 | 1.06
-0.5 | 0.064 | 0.00498 | -0.018 | 12.907
0 | 0.123 | 0.00439 | -0.018 | 28.04
0.5 | 0.182 | 0.0041 | -0.019 | 44.242
1 | 0.24 | 0.00395 | -0.02 | 60.729
1.5 | 0.298 | 0.00408 | -0.021 | 73.183
2 | 0.357 | 0.00424 | -0.022 | 84.006
2.5 | 0.414 | 0.00449 | -0.022 | 92.201
3 | 0.471 | 0.00511 | -0.023 | 92.176
3.5 | 0.528 | 0.00528 | -0.024 | 99.888
4 | 0.583 | 0.00556 | -0.025 | 104.749
4.5 | 0.636 | 0.00576 | -0.025 | 110.274
5 | 0.686 | 0.006 | -0.026 | 114.26
5.5 | 0.733 | 0.00567 | -0.027 | 129.368
6 | 0.777 | 0.00586 | -0.028 | 132.658
6.5 | 0.817 | 0.00614 | -0.029 | 133.092
7 | 0.852 | 0.00636 | -0.029 | 133.928
7.5 | 0.882 | 0.00668 | -0.03 | 131.927
8 | 0.906 | 0.00845 | -0.031 | 107.197
8.5 | 0.924 | 0.00877 | -0.032 | 105.443
9 | 0.934 | 0.00929 | -0.032 | 100.535
9.5 | 0.93 | 0.00984 | -0.033 | 94.513
10 | 0.917 | 0.01043 | -0.034 | 87.89
10.5 | 0.896 | 0.01102 | -0.034 | 81.303
11 | 0.869 | 0.01182 | -0.035 | 73.48
11.5 | 0.832 | 0.01319 | -0.035 | 63.11
12 | 0.663 | 0.07178 | -0.021 | 9.242
12.5 | 0.631 | 0.078 | -0.021 | 8.096
13 | 0.601 | 0.0811 | -0.021 | 7.415
13.5 | 0.567 | 0.08933 | -0.02 | 6.351
14 | 0.535 | 0.09544 | -0.02 | 5.608

## 122. Re 14M Mach 0.00 (2)
BIGFOIL.COM POLAR EXPORT
NACA67-209 a=0.2
NACA67-209 a=0.2 |  |  |  | Cl Max: | 1.6593 | at alpha= | 19.5 | deg
XFOIL ncrit=9 |  |  |  | L/D Max: | 127.068 | at alpha= | 8.5 | deg
Re: | 14000000 |  |  | Cd Min: | 0.04568 | at alpha= | -20 | deg
Mach: | 0 |  |  | Cl=0 at alpha= | -1.2067 | deg
|  |  |  | @ Cl=0.1, Cd= | 0.0047281
|  |  |  | @ Cl=0.4, Cd= | 0.0048081
|  |  |  | @ Cl=0.6, Cd= | 0.0056691
alpha (deg) | Cl | Cd | Cm | Cl/Cd
-20 | -1.4778 | 0.04568 | -0.0696 | -32.3511
-19.5 | -1.4793 | 0.04117 | -0.0697 | -35.9315
-19 | -1.5412 | 0.03269 | -0.0653 | -47.1459
-18.5 | -1.5572 | 0.02876 | -0.0599 | -54.1446
-18 | -1.5579 | 0.02617 | -0.0544 | -59.53
-17 | -1.5482 | 0.02246 | -0.0414 | -68.9314
-16.5 | -1.5262 | 0.02088 | -0.0371 | -73.0939
-16 | -1.4962 | 0.01948 | -0.034 | -76.807
-15.5 | -1.4623 | 0.01815 | -0.0314 | -80.5675
-15 | -1.423 | 0.01714 | -0.0296 | -83.0222
-14.5 | -1.3834 | 0.016 | -0.0277 | -86.4625
-14 | -1.3405 | 0.01506 | -0.0263 | -89.0106
-13.5 | -1.2967 | 0.01411 | -0.025 | -91.8994
-13 | -1.2515 | 0.0132 | -0.0238 | -94.8106
-12.5 | -1.2047 | 0.01241 | -0.0229 | -97.0749
-12 | -1.1566 | 0.0117 | -0.0222 | -98.8547
-11.5 | -1.1078 | 0.01099 | -0.0215 | -100.8007
-10.5 | -1.0102 | 0.00937 | -0.02 | -107.8122
-10 | -0.959 | 0.00886 | -0.0197 | -108.2393
-9 | -0.8541 | 0.00804 | -0.0193 | -106.2313
-8.5 | -0.8011 | 0.00765 | -0.0192 | -104.719
-7 | -0.6411 | 0.00649 | -0.0189 | -98.7827
-6.5 | -0.587 | 0.00619 | -0.019 | -94.8304
-5 | -0.4218 | 0.00554 | -0.0196 | -76.1372
-4.5 | -0.3666 | 0.00532 | -0.0198 | -68.9098
-4 | -0.3116 | 0.00504 | -0.0199 | -61.8254
-3.5 | -0.2557 | 0.00489 | -0.0202 | -52.2904
-3 | -0.1996 | 0.00475 | -0.0206 | -42.0211
-2.5 | -0.1438 | 0.00459 | -0.0209 | -31.329
-2 | -0.0877 | 0.00449 | -0.0212 | -19.5323
-1.5 | -0.0322 | 0.00443 | -0.0215 | -7.2686
-1 | 0.0227 | 0.00448 | -0.0217 | 5.067
-0.5 | 0.0763 | 0.00466 | -0.0217 | 16.3734
0 | 0.1285 | 0.00481 | -0.0214 | 26.7152
0.5 | 0.1796 | 0.00485 | -0.021 | 37.0309
1 | 0.2306 | 0.00503 | -0.0206 | 45.8449
1.5 | 0.2792 | 0.00462 | -0.0199 | 60.4329
2 | 0.3282 | 0.00439 | -0.0192 | 74.7608
2.5 | 0.3817 | 0.00471 | -0.0191 | 81.0403
3 | 0.4358 | 0.005 | -0.0191 | 87.16
3.5 | 0.4909 | 0.0052 | -0.0194 | 94.4038
4 | 0.5457 | 0.00543 | -0.0196 | 100.4972
4.5 | 0.6002 | 0.00567 | -0.0197 | 105.8554
5 | 0.6542 | 0.00592 | -0.0198 | 110.5068
5.5 | 0.708 | 0.00618 | -0.0199 | 114.5631
6.5 | 0.8151 | 0.0067 | -0.0199 | 121.6567
7 | 0.8678 | 0.00701 | -0.0198 | 123.7946
8.5 | 1.0229 | 0.00805 | -0.0191 | 127.0683
9 | 1.0734 | 0.00845 | -0.0186 | 127.0296
11 | 1.2657 | 0.01048 | -0.0154 | 120.7729
11.5 | 1.3119 | 0.01102 | -0.0144 | 119.0472
12 | 1.3567 | 0.01159 | -0.0131 | 117.0578
12.5 | 1.4002 | 0.01222 | -0.0117 | 114.5827
13 | 1.4402 | 0.01297 | -0.0096 | 111.0409
13.5 | 1.4777 | 0.01379 | -0.0072 | 107.1574
14 | 1.4993 | 0.01502 | -0.0017 | 99.8202
14.5 | 1.5304 | 0.01597 | 0.0016 | 95.8297
15 | 1.5558 | 0.01705 | 0.0058 | 91.2493
15.5 | 1.5801 | 0.01823 | 0.0097 | 86.6758
16 | 1.6022 | 0.01956 | 0.0138 | 81.9121
16.5 | 1.6181 | 0.02133 | 0.0182 | 75.8603
17 | 1.6364 | 0.02297 | 0.0219 | 71.2407
17.5 | 1.6447 | 0.02537 | 0.0263 | 64.8285
18 | 1.6456 | 0.02847 | 0.0306 | 57.8012
18.5 | 1.6589 | 0.03081 | 0.0332 | 53.8429
19 | 1.6516 | 0.03508 | 0.0364 | 47.081
19.5 | 1.6593 | 0.03842 | 0.0377 | 43.1884
20 | 1.6472 | 0.04424 | 0.0385 | 37.2333

## 123. Re 14M Mach 0.10 (1)
BIGFOIL.COM POLAR EXPORT
NACA67-209 a=0.2
NACA67-209 a=0.2 |  |  |  | Cl Max: | 0.928 | at alpha= | 9 | deg
JavaFoil+Calcfoil stall+Eppler ext transition |  |  |  | L/D Max: | 134.171 | at alpha= | 6.5 | deg
Re: | 14000000 |  |  | Cd Min: | 0.00398 | at alpha= | 1 | deg
Mach: | 0.1 |  |  | Cl=0 at alpha= | -1.0509 | deg
|  |  |  | @ Cl=0.1, Cd= | 0.0046603
|  |  |  | @ Cl=0.4, Cd= | 0.0044645
|  |  |  | @ Cl=0.6, Cd= | 0.09378
alpha (deg) | Cl | Cd | Cm | Cl/Cd
-13 | -0.418 | 0.08417 | 0 | -4.971
-12.5 | -0.444 | 0.07947 | 0 | -5.584
-12 | -0.468 | 0.07596 | -0.001 | -6.157
-11.5 | -0.488 | 0.07105 | -0.001 | -6.872
-11 | -0.502 | 0.0663 | -0.001 | -7.575
-10.5 | -0.513 | 0.06257 | -0.002 | -8.196
-10 | -0.52 | 0.05896 | -0.002 | -8.827
-9.5 | -0.525 | 0.05517 | -0.002 | -9.509
-9 | -0.523 | 0.05337 | -0.003 | -9.795
-8.5 | -0.524 | 0.04567 | -0.004 | -11.474
-8 | -0.629 | 0.00715 | -0.007 | -87.976
-7.5 | -0.61 | 0.0064 | -0.007 | -95.39
-7 | -0.586 | 0.00662 | -0.008 | -88.617
-6.5 | -0.556 | 0.00633 | -0.009 | -87.962
-6 | -0.521 | 0.00609 | -0.01 | -85.594
-5.5 | -0.481 | 0.00586 | -0.01 | -82.03
-5 | -0.436 | 0.00582 | -0.011 | -74.941
-4.5 | -0.388 | 0.00573 | -0.012 | -67.691
-4 | -0.336 | 0.00561 | -0.013 | -59.924
-3.5 | -0.282 | 0.00546 | -0.013 | -51.753
-3 | -0.226 | 0.00543 | -0.014 | -41.702
-2.5 | -0.169 | 0.00542 | -0.015 | -31.225
-2 | -0.111 | 0.00543 | -0.016 | -20.524
-1.5 | -0.053 | 0.00539 | -0.016 | -9.825
-1 | 0.006 | 0.00538 | -0.017 | 1.062
-0.5 | 0.065 | 0.00504 | -0.018 | 12.811
0 | 0.124 | 0.0044 | -0.019 | 28.131
0.5 | 0.182 | 0.0041 | -0.019 | 44.49
1 | 0.241 | 0.00398 | -0.02 | 60.582
1.5 | 0.3 | 0.00412 | -0.021 | 72.744
2 | 0.358 | 0.00424 | -0.022 | 84.526
2.5 | 0.416 | 0.00455 | -0.022 | 91.563
3 | 0.474 | 0.00518 | -0.023 | 91.383
3.5 | 0.53 | 0.00536 | -0.024 | 98.896
4 | 0.586 | 0.00558 | -0.025 | 104.99
4.5 | 0.638 | 0.00578 | -0.026 | 110.441
5 | 0.689 | 0.00549 | -0.026 | 125.521
5.5 | 0.736 | 0.00566 | -0.027 | 129.969
6 | 0.78 | 0.0059 | -0.028 | 132.051
6.5 | 0.819 | 0.0061 | -0.029 | 134.171
7 | 0.853 | 0.00647 | -0.029 | 131.874
7.5 | 0.882 | 0.00669 | -0.03 | 131.867
8 | 0.904 | 0.00853 | -0.031 | 105.977
8.5 | 0.92 | 0.00884 | -0.032 | 104.098
9 | 0.928 | 0.00941 | -0.032 | 98.568
9.5 | 0.919 | 0.00998 | -0.033 | 92.141
10 | 0.902 | 0.01059 | -0.034 | 85.196
10.5 | 0.876 | 0.01127 | -0.035 | 77.752
11 | 0.842 | 0.01225 | -0.035 | 68.713
11.5 | 0.782 | 0.01698 | -0.035 | 46.083
12 | 0.633 | 0.07368 | -0.02 | 8.589
12.5 | 0.597 | 0.07989 | -0.02 | 7.479
13 | 0.563 | 0.08316 | -0.021 | 6.769
13.5 | 0.526 | 0.09124 | -0.02 | 5.764
14 | 0.492 | 0.09378 | -0.021 | 5.243

## 124. Re 14M Mach 0.10 (2)
BIGFOIL.COM POLAR EXPORT
NACA67-209 a=0.2
NACA67-209 a=0.2 |  |  |  | Cl Max: | 1.6076 | at alpha= | 17 | deg
XFOIL ncrit=9 |  |  |  | L/D Max: | 126.581 | at alpha= | 8.5 | deg
Re: | 14000000 |  |  | Cd Min: | 0.06345 | at alpha= | 20 | deg
Mach: | 0.1 |  |  | Cl=0 at alpha= | -1.2092 | deg
|  |  |  | @ Cl=0.1, Cd= | 0.0047202
|  |  |  | @ Cl=0.4, Cd= | 0.0048044
|  |  |  | @ Cl=0.6, Cd= | 0.0056651
alpha (deg) | Cl | Cd | Cm | Cl/Cd
-18.5 | -1.3661 | 0.04667 | -0.0721 | -29.2715
-18 | -1.4178 | 0.03797 | -0.0711 | -37.34
-17.5 | -1.443 | 0.03292 | -0.0665 | -43.8335
-17 | -1.4459 | 0.02995 | -0.0613 | -48.2771
-16.5 | -1.4831 | 0.02541 | -0.0507 | -58.3668
-16 | -1.4804 | 0.02305 | -0.0431 | -64.2256
-15.5 | -1.4569 | 0.02095 | -0.0389 | -69.5418
-15 | -1.424 | 0.01938 | -0.0358 | -73.4778
-14.5 | -1.3886 | 0.01777 | -0.033 | -78.1429
-14 | -1.3477 | 0.01654 | -0.0309 | -81.4813
-13.5 | -1.3053 | 0.01532 | -0.0289 | -85.2023
-13 | -1.261 | 0.01416 | -0.0273 | -89.0537
-12.5 | -1.2144 | 0.0132 | -0.0259 | -92
-12 | -1.1661 | 0.01236 | -0.0248 | -94.3447
-10.5 | -1.0178 | 0.00981 | -0.0219 | -103.7513
-10 | -0.967 | 0.00908 | -0.0212 | -106.4978
-9.5 | -0.9144 | 0.00859 | -0.0207 | -106.4494
-9 | -0.8609 | 0.00817 | -0.0205 | -105.3733
-8.5 | -0.8073 | 0.00775 | -0.0202 | -104.1677
-8 | -0.7531 | 0.00741 | -0.0201 | -101.6329
-7 | -0.6451 | 0.0066 | -0.0196 | -97.7424
-6.5 | -0.5909 | 0.00622 | -0.0195 | -95
-6 | -0.5356 | 0.006 | -0.0196 | -89.2667
-5 | -0.4243 | 0.00556 | -0.0199 | -76.3129
-4.5 | -0.3686 | 0.00534 | -0.0201 | -69.0262
-4 | -0.3132 | 0.00505 | -0.0201 | -62.0198
-3.5 | -0.2571 | 0.0049 | -0.0204 | -52.4694
-3 | -0.2006 | 0.00475 | -0.0208 | -42.2316
-2.5 | -0.1445 | 0.00459 | -0.021 | -31.4815
-2 | -0.088 | 0.00449 | -0.0214 | -19.5991
-1.5 | -0.0321 | 0.00443 | -0.0217 | -7.246
-1 | 0.0231 | 0.00448 | -0.0218 | 5.1562
-0.5 | 0.077 | 0.00465 | -0.0218 | 16.5591
0 | 0.1294 | 0.00481 | -0.0216 | 26.9023
0.5 | 0.1807 | 0.00484 | -0.0212 | 37.3347
1.5 | 0.2802 | 0.00457 | -0.0199 | 61.3129
2 | 0.3298 | 0.00439 | -0.0192 | 75.1253
2.5 | 0.3836 | 0.00472 | -0.0191 | 81.2712
3 | 0.438 | 0.005 | -0.0192 | 87.6
3.5 | 0.4934 | 0.00521 | -0.0194 | 94.7025
4 | 0.5485 | 0.00544 | -0.0196 | 100.8272
4.5 | 0.6034 | 0.00568 | -0.0197 | 106.2324
5 | 0.6577 | 0.00594 | -0.0197 | 110.7239
5.5 | 0.7118 | 0.00621 | -0.0197 | 114.6216
6 | 0.7659 | 0.00648 | -0.0197 | 118.1944
6.5 | 0.8198 | 0.00673 | -0.0197 | 121.8128
7 | 0.8727 | 0.00706 | -0.0194 | 123.6119
8 | 0.9774 | 0.00776 | -0.0188 | 125.9536
8.5 | 1.0291 | 0.00813 | -0.0184 | 126.5806
9 | 1.0796 | 0.00858 | -0.0178 | 125.8275
10 | 1.1774 | 0.00967 | -0.0159 | 121.758
10.5 | 1.2257 | 0.01018 | -0.0149 | 120.4028
11 | 1.2739 | 0.01066 | -0.0139 | 119.5028
11.5 | 1.3203 | 0.01124 | -0.0126 | 117.4644
12 | 1.3649 | 0.01189 | -0.011 | 114.7939
12.5 | 1.4077 | 0.01261 | -0.0092 | 111.6336
13 | 1.4407 | 0.01399 | -0.0056 | 102.9807
13.5 | 1.4745 | 0.01489 | -0.0021 | 99.0262
14 | 1.4964 | 0.01577 | 0.0037 | 94.889
14.5 | 1.5281 | 0.01699 | 0.0069 | 89.9411
15 | 1.5507 | 0.01837 | 0.0115 | 84.4148
15.5 | 1.571 | 0.01989 | 0.0161 | 78.9844
16 | 1.5887 | 0.02163 | 0.0207 | 73.4489
16.5 | 1.595 | 0.02418 | 0.026 | 65.9636
17 | 1.6076 | 0.02638 | 0.03 | 60.9401
17.5 | 1.5999 | 0.03025 | 0.035 | 52.8893
18 | 1.5787 | 0.03564 | 0.0392 | 44.2957
18.5 | 1.5888 | 0.03885 | 0.0407 | 40.8958
19 | 1.5543 | 0.0472 | 0.0412 | 32.9301
19.5 | 1.5636 | 0.05175 | 0.0402 | 30.2145
20 | 1.5257 | 0.06345 | 0.0353 | 24.0457

## 125. Re 14M Mach 0.25 (1)
BIGFOIL.COM POLAR EXPORT
NACA67-209 a=0.2
NACA67-209 a=0.2 |  |  |  | Cl Max: | 0.884 | at alpha= | 8 | deg
JavaFoil+Calcfoil stall+Eppler ext transition |  |  |  | L/D Max: | 142.332 | at alpha= | 7 | deg
Re: | 14000000 |  |  | Cd Min: | 0.00397 | at alpha= | 1 | deg
Mach: | 0.25 |  |  | Cl=0 at alpha= | -1.05 | deg
|  |  |  | @ Cl=0.1, Cd= | 0.0046731
|  |  |  | @ Cl=0.4, Cd= | 0.08918
|  |  |  | @ Cl=0.6, Cd= | 0.08918
alpha (deg) | Cl | Cd | Cm | Cl/Cd
-11.5 | -0.261 | 0.07258 | -0.001 | -3.593
-11 | -0.31 | 0.06778 | -0.001 | -4.567
-10.5 | -0.353 | 0.06332 | -0.002 | -5.574
-10 | -0.39 | 0.05994 | -0.002 | -6.509
-9.5 | -0.421 | 0.05652 | -0.003 | -7.446
-9 | -0.443 | 0.05479 | -0.003 | -8.092
-8.5 | -0.46 | 0.05012 | -0.003 | -9.182
-8 | -0.469 | 0.04652 | -0.004 | -10.079
-7.5 | -0.472 | 0.04145 | -0.005 | -11.387
-7 | -0.461 | 0.0412 | -0.005 | -11.176
-6.5 | -0.548 | 0.0065 | -0.009 | -84.234
-6 | -0.52 | 0.00623 | -0.01 | -83.347
-5.5 | -0.484 | 0.006 | -0.011 | -80.602
-5 | -0.442 | 0.00586 | -0.011 | -75.474
-4.5 | -0.395 | 0.00578 | -0.012 | -68.305
-4 | -0.344 | 0.00572 | -0.013 | -60.109
-3.5 | -0.289 | 0.00548 | -0.014 | -52.779
-3 | -0.232 | 0.00546 | -0.014 | -42.562
-2.5 | -0.174 | 0.00545 | -0.015 | -31.866
-2 | -0.114 | 0.00545 | -0.016 | -20.978
-1.5 | -0.054 | 0.00542 | -0.017 | -10.035
-1 | 0.006 | 0.00542 | -0.018 | 1.085
-0.5 | 0.066 | 0.00508 | -0.018 | 13.06
0 | 0.127 | 0.00435 | -0.019 | 29.258
0.5 | 0.187 | 0.00409 | -0.02 | 45.887
1 | 0.248 | 0.00397 | -0.021 | 62.454
1.5 | 0.308 | 0.00411 | -0.021 | 75.009
2 | 0.368 | 0.00428 | -0.022 | 85.946
2.5 | 0.428 | 0.00457 | -0.023 | 93.499
3 | 0.487 | 0.0052 | -0.024 | 93.625
3.5 | 0.545 | 0.0054 | -0.025 | 100.915
4 | 0.601 | 0.00569 | -0.025 | 105.562
4.5 | 0.654 | 0.00534 | -0.026 | 122.623
5 | 0.704 | 0.00558 | -0.027 | 126.304
5.5 | 0.751 | 0.00576 | -0.028 | 130.228
6 | 0.792 | 0.00606 | -0.029 | 130.645
6.5 | 0.827 | 0.00629 | -0.029 | 131.469
7 | 0.855 | 0.00601 | -0.03 | 142.332
7.5 | 0.874 | 0.00851 | -0.031 | 102.768
8 | 0.884 | 0.00901 | -0.032 | 98.155
8.5 | 0.884 | 0.00938 | -0.033 | 94.206
9 | 0.869 | 0.01003 | -0.033 | 86.651
9.5 | 0.829 | 0.01072 | -0.034 | 77.321
10 | 0.769 | 0.01204 | -0.034 | 63.885
10.5 | 0.583 | 0.06104 | -0.021 | 9.553
11 | 0.516 | 0.06853 | -0.019 | 7.529
11.5 | 0.444 | 0.07439 | -0.019 | 5.972
12 | 0.367 | 0.08011 | -0.019 | 4.581
12.5 | 0.283 | 0.0839 | -0.019 | 3.373
13 | 0.181 | 0.08918 | -0.02 | 2.031

## 126. Re 14M Mach 0.25 (2)
BIGFOIL.COM POLAR EXPORT
NACA67-209 a=0.2
NACA67-209 a=0.2 |  |  |  | Cl Max: | 1.4008 | at alpha= | 12.5 | deg
XFOIL ncrit=9 |  |  |  | L/D Max: | 124.501 | at alpha= | 8 | deg
Re: | 14000000 |  |  | Cd Min: | 0.152 | at alpha= | -14.5 | deg
Mach: | 0.25 |  |  | Cl=0 at alpha= | -1.2206 | deg
|  |  |  | @ Cl=0.1, Cd= | 0.0046884
|  |  |  | @ Cl=0.4, Cd= | 0.0047927
|  |  |  | @ Cl=0.6, Cd= | 0.0056651
alpha (deg) | Cl | Cd | Cm | Cl/Cd
-14.5 | -0.5829 | 0.152 | -0.0055 | -3.8349
-14 | -0.5573 | 0.14458 | -0.0122 | -3.8546
-13 | -0.6219 | 0.10264 | -0.0365 | -6.059
-12.5 | -0.6577 | 0.0879 | -0.0444 | -7.4824
-12 | -0.6697 | 0.07824 | -0.0501 | -8.5596
-11.5 | -0.7379 | 0.06168 | -0.0626 | -11.9634
-11 | -0.7649 | 0.05617 | -0.0596 | -13.6176
-10.5 | -1.0299 | 0.01725 | -0.0371 | -59.7043
-10 | -0.9974 | 0.01321 | -0.0328 | -75.5034
-9.5 | -0.9524 | 0.0106 | -0.0297 | -89.8491
-9 | -0.8989 | 0.0093 | -0.0277 | -96.6559
-8.5 | -0.8421 | 0.00857 | -0.0264 | -98.2614
-8 | -0.7839 | 0.0081 | -0.0254 | -96.7778
-7.5 | -0.7263 | 0.00758 | -0.0245 | -95.8179
-7 | -0.6685 | 0.00713 | -0.0237 | -93.7588
-6.5 | -0.6121 | 0.00657 | -0.0229 | -93.1659
-6 | -0.5548 | 0.00617 | -0.0223 | -89.919
-5.5 | -0.4964 | 0.0059 | -0.022 | -84.1356
-5 | -0.4381 | 0.00567 | -0.0219 | -77.2663
-4.5 | -0.3799 | 0.00544 | -0.0218 | -69.8346
-4 | -0.3223 | 0.00515 | -0.0217 | -62.5825
-3.5 | -0.2644 | 0.00493 | -0.0217 | -53.6308
-2.5 | -0.1477 | 0.00463 | -0.0221 | -31.9006
-2 | -0.0895 | 0.0045 | -0.0224 | -19.8889
-1.5 | -0.0318 | 0.00443 | -0.0226 | -7.1783
-1 | 0.0251 | 0.00446 | -0.0228 | 5.6278
-0.5 | 0.0807 | 0.00462 | -0.0227 | 17.4675
0 | 0.1343 | 0.00481 | -0.0224 | 27.921
0.5 | 0.1868 | 0.00484 | -0.0219 | 38.595
1 | 0.2386 | 0.00503 | -0.0213 | 47.4354
1.5 | 0.2851 | 0.00423 | -0.0199 | 67.3995
2 | 0.3385 | 0.00443 | -0.0194 | 76.4108
2.5 | 0.3939 | 0.00476 | -0.0193 | 82.7521
3 | 0.4499 | 0.00506 | -0.0192 | 88.913
3.5 | 0.5071 | 0.00526 | -0.0194 | 96.4068
4 | 0.564 | 0.0055 | -0.0194 | 102.5455
4.5 | 0.6207 | 0.00576 | -0.0193 | 107.7604
5 | 0.6771 | 0.00603 | -0.0192 | 112.2886
5.5 | 0.7329 | 0.00635 | -0.0188 | 115.4173
6 | 0.7894 | 0.00661 | -0.0185 | 119.4251
6.5 | 0.8453 | 0.00692 | -0.0181 | 122.1532
7 | 0.8999 | 0.00734 | -0.0173 | 122.6022
7.5 | 0.9553 | 0.00769 | -0.0166 | 124.2263
8 | 1.0097 | 0.00811 | -0.0156 | 124.5006
8.5 | 1.0618 | 0.00872 | -0.0141 | 121.7661
9.5 | 1.166 | 0.00991 | -0.0107 | 117.6589
10 | 1.2169 | 0.0106 | -0.0087 | 114.8019
10.5 | 1.266 | 0.01137 | -0.0063 | 111.3456
11 | 1.3126 | 0.01234 | -0.0034 | 106.3695
11.5 | 1.354 | 0.01364 | 0.0005 | 99.2669
12 | 1.3868 | 0.01555 | 0.0056 | 89.1833
12.5 | 1.4008 | 0.01772 | 0.0138 | 79.0519
13 | 1.3968 | 0.02116 | 0.0233 | 66.0113
13.5 | 1.3757 | 0.026 | 0.0328 | 52.9115
14 | 1.3444 | 0.03153 | 0.0411 | 42.6388
14.5 | 1.3021 | 0.03857 | 0.047 | 33.7594
15 | 1.2571 | 0.04729 | 0.0486 | 26.5828
15.5 | 1.2112 | 0.05863 | 0.0446 | 20.6584
16 | 1.1835 | 0.07104 | 0.0366 | 16.6596
16.5 | 1.124 | 0.09365 | 0.0201 | 12.0021
17 | 1.0895 | 0.11058 | 0.0107 | 9.8526
17.5 | 0.9568 | 0.1495 | -0.0142 | 6.4

## 127. Re 14M Mach 0.50 (1)
BIGFOIL.COM POLAR EXPORT
NACA67-209 a=0.2
NACA67-209 a=0.2 |  |  |  | Cl Max: | 1.107 | at alpha= | 20 | deg
JavaFoil+Calcfoil stall+Eppler ext transition |  |  |  | L/D Max: | 137.971 | at alpha= | 4.5 | deg
Re: | 14000000 |  |  | Cd Min: | 0.00394 | at alpha= | 0.5 | deg
Mach: | 0.5 |  |  | Cl=0 at alpha= | -1.0515 | deg
|  |  |  | @ Cl=0.1, Cd= | 0.0047956
|  |  |  | @ Cl=0.4, Cd= | 0.0041096
|  |  |  | @ Cl=0.6, Cd= | 0.0052149
alpha (deg) | Cl | Cd | Cm | Cl/Cd
-20 | -1.012 | 0.14799 | 0.006 | -6.84
-19.5 | -0.986 | 0.14126 | 0.005 | -6.982
-19 | -0.958 | 0.13832 | 0.005 | -6.928
-18.5 | -0.932 | 0.13176 | 0.004 | -7.07
-18 | -0.907 | 0.12299 | 0.004 | -7.374
-17.5 | -0.882 | 0.11508 | 0.004 | -7.666
-17 | -0.853 | 0.11913 | 0.003 | -7.162
-16.5 | -0.826 | 0.11406 | 0.003 | -7.24
-16 | -0.8 | 0.10856 | 0.002 | -7.366
-15.5 | -0.777 | 0.09703 | 0.002 | -8.01
-15 | -0.76 | 0.08358 | 0.002 | -9.09
-14.5 | -0.732 | 0.08032 | 0.001 | -9.116
-14 | -0.692 | 0.09673 | 0.001 | -7.154
-13.5 | -0.666 | 0.08998 | 0 | -7.403
-13 | -0.643 | 0.07957 | 0 | -8.077
-12.5 | -0.618 | 0.07353 | 0 | -8.402
-12 | -0.604 | 0.05827 | -0.001 | -10.366
-11.5 | -0.663 | 0.01488 | -0.002 | -44.587
-11 | -0.533 | 0.07167 | -0.002 | -7.432
-10.5 | -0.506 | 0.06681 | -0.002 | -7.569
-10 | -0.48 | 0.06024 | -0.002 | -7.972
-9.5 | -0.456 | 0.05458 | -0.003 | -8.347
-9 | -0.437 | 0.04483 | -0.004 | -9.739
-8.5 | -0.493 | 0.00861 | -0.007 | -57.204
-8 | -0.372 | 0.05253 | -0.004 | -7.08
-7.5 | -0.346 | 0.04734 | -0.004 | -7.302
-7 | -0.32 | 0.04297 | -0.005 | -7.444
-6.5 | -0.299 | 0.03497 | -0.007 | -8.545
-6 | -0.329 | 0.00674 | -0.011 | -48.744
-5.5 | -0.239 | 0.03724 | -0.006 | -6.413
-5 | -0.299 | 0.03601 | -0.006 | -8.294
-4.5 | -0.4 | 0.00612 | -0.014 | -65.4
-4 | -0.367 | 0.00585 | -0.014 | -62.755
-3.5 | -0.316 | 0.00571 | -0.015 | -55.401
-3 | -0.256 | 0.00566 | -0.016 | -45.348
-2.5 | -0.193 | 0.00559 | -0.017 | -34.457
-2 | -0.127 | 0.00558 | -0.018 | -22.807
-1.5 | -0.061 | 0.00554 | -0.019 | -10.946
-1 | 0.007 | 0.00548 | -0.02 | 1.198
-0.5 | 0.074 | 0.00522 | -0.02 | 14.196
0 | 0.142 | 0.00411 | -0.021 | 34.601
0.5 | 0.209 | 0.00394 | -0.022 | 53.164
1 | 0.277 | 0.00412 | -0.023 | 67.198
1.5 | 0.344 | 0.00426 | -0.024 | 80.726
2 | 0.411 | 0.00408 | -0.025 | 100.663
2.5 | 0.477 | 0.0045 | -0.026 | 106.063
3 | 0.542 | 0.00504 | -0.027 | 107.616
3.5 | 0.605 | 0.00523 | -0.028 | 115.756
4 | 0.664 | 0.00546 | -0.028 | 121.792
4.5 | 0.717 | 0.00519 | -0.029 | 137.971
5 | 0.757 | 0.00746 | -0.03 | 101.473
5.5 | 0.777 | 0.00797 | -0.031 | 97.434
6 | 0.744 | 0.0086 | -0.032 | 86.54
6.5 | 0.496 | 0.00931 | -0.033 | 53.274
7 | 0.43 | 0.04401 | -0.018 | 9.767
7.5 | 0.56 | 0.00994 | -0.035 | 56.336
8 | 0.591 | 0.01073 | -0.035 | 55.118
8.5 | 0.509 | 0.05294 | -0.019 | 9.616
9 | 0.533 | 0.05835 | -0.018 | 9.142
9.5 | 0.685 | 0.01235 | -0.038 | 55.454
10 | 0.711 | 0.01413 | -0.038 | 50.31
10.5 | 0.616 | 0.06492 | -0.023 | 9.487
11 | 0.638 | 0.07553 | -0.021 | 8.45
11.5 | 0.807 | 0.0149 | -0.041 | 54.17
12 | 0.83 | 0.01719 | -0.041 | 48.309
12.5 | 0.78 | 0.04375 | -0.036 | 17.819
13 | 0.748 | 0.08389 | -0.026 | 8.914
13.5 | 0.771 | 0.09352 | -0.025 | 8.239
14 | 0.887 | 0.03903 | -0.04 | 22.715
14.5 | 0.86 | 0.07017 | -0.035 | 12.251
15 | 0.856 | 0.0964 | -0.03 | 8.88
15.5 | 0.884 | 0.1007 | -0.031 | 8.777
16 | 0.901 | 0.11563 | -0.029 | 7.795
16.5 | 0.927 | 0.11792 | -0.03 | 7.862
17 | 0.955 | 0.12078 | -0.031 | 7.908
17.5 | 0.985 | 0.12257 | -0.033 | 8.037
18 | 1.012 | 0.12792 | -0.034 | 7.908
18.5 | 1.027 | 0.14898 | -0.032 | 6.896
19 | 1.054 | 0.15454 | -0.033 | 6.82
19.5 | 1.08 | 0.16097 | -0.034 | 6.711
20 | 1.107 | 0.16437 | -0.035 | 6.737

## 128. Re 14M Mach 0.50 (2)
BIGFOIL.COM POLAR EXPORT
NACA67-209 a=0.2
NACA67-209 a=0.2 |  |  |  | Cl Max: | 0.9629 | at alpha= | 7 | deg
XFOIL ncrit=9 |  |  |  | L/D Max: | 118.954 | at alpha= | 6 | deg
Re: | 14000000 |  |  | Cd Min: | 0.26528 | at alpha= | -20 | deg
Mach: | 0.5 |  |  | Cl=0 at alpha= | -1.2738 | deg
|  |  |  | @ Cl=0.1, Cd= | 0.0045373
|  |  |  | @ Cl=0.4, Cd= | 0.0047729
|  |  |  | @ Cl=0.6, Cd= | 0.0057303
alpha (deg) | Cl | Cd | Cm | Cl/Cd
-20 | -0.783 | 0.26528 | 0.0486 | -2.9516
-19.5 | -0.7618 | 0.25693 | 0.0435 | -2.965
-19 | -0.741 | 0.24832 | 0.0384 | -2.9841
-18.5 | -0.7199 | 0.23983 | 0.0334 | -3.0017
-18 | -0.6989 | 0.23113 | 0.0284 | -3.0238
-17.5 | -0.6787 | 0.22198 | 0.0234 | -3.0575
-17 | -0.659 | 0.21284 | 0.0186 | -3.0962
-16 | -0.6191 | 0.19589 | 0.0091 | -3.1604
-15.5 | -0.5924 | 0.18874 | 0.0031 | -3.1387
-15 | -0.5764 | 0.17954 | -0.0011 | -3.2104
-14.5 | -0.5575 | 0.17138 | -0.0056 | -3.253
-14 | -0.5406 | 0.16261 | -0.0101 | -3.3245
-13.5 | -0.5264 | 0.15283 | -0.015 | -3.4443
-13 | -0.5109 | 0.14423 | -0.0196 | -3.5423
-12.5 | -0.499 | 0.13442 | -0.0247 | -3.7122
-12 | -0.4813 | 0.12707 | -0.0289 | -3.7877
-11.5 | -0.469 | 0.11843 | -0.0337 | -3.9601
-11 | -0.4556 | 0.11054 | -0.038 | -4.1216
-10.5 | -0.4531 | 0.10053 | -0.0432 | -4.5071
-10 | -0.4464 | 0.09212 | -0.0477 | -4.8459
-9.5 | -0.4404 | 0.08409 | -0.052 | -5.2372
-9 | -0.4512 | 0.07379 | -0.0577 | -6.1146
-8.5 | -0.4563 | 0.06516 | -0.0639 | -7.0028
-8 | -0.4845 | 0.05639 | -0.0686 | -8.5919
-7.5 | -0.5084 | 0.05076 | -0.0643 | -10.0158
-7 | -0.5245 | 0.04252 | -0.061 | -12.3354
-6.5 | -0.5272 | 0.03439 | -0.0562 | -15.33
-6 | -0.5171 | 0.02672 | -0.0504 | -19.3525
-5.5 | -0.5075 | 0.01755 | -0.0428 | -28.9174
-5 | -0.4853 | 0.00873 | -0.0359 | -55.5899
-4.5 | -0.4281 | 0.00629 | -0.0321 | -68.0604
-4 | -0.3615 | 0.00568 | -0.0301 | -63.6444
-3.5 | -0.2956 | 0.00519 | -0.0285 | -56.9557
-3 | -0.2283 | 0.00493 | -0.0278 | -46.3083
-2 | -0.095 | 0.00457 | -0.0272 | -20.7877
-1.5 | -0.029 | 0.00446 | -0.0272 | -6.5022
-1 | 0.0351 | 0.00442 | -0.0271 | 7.9412
-0.5 | 0.0982 | 0.00453 | -0.0269 | 21.6777
0 | 0.157 | 0.00477 | -0.0261 | 32.914
0.5 | 0.2142 | 0.00482 | -0.025 | 44.4398
1 | 0.2684 | 0.00503 | -0.0235 | 53.3598
1.5 | 0.3156 | 0.00417 | -0.0208 | 75.6835
2 | 0.3752 | 0.00461 | -0.0199 | 81.3883
2.5 | 0.4361 | 0.00501 | -0.0191 | 87.0459
3 | 0.4998 | 0.00532 | -0.0186 | 93.9474
3.5 | 0.5644 | 0.00557 | -0.0181 | 101.3285
4 | 0.6288 | 0.00586 | -0.0172 | 107.3038
4.5 | 0.6935 | 0.00617 | -0.016 | 112.3987
5 | 0.7581 | 0.00655 | -0.0143 | 115.7405
5.5 | 0.8234 | 0.00694 | -0.0123 | 118.6455
6 | 0.8874 | 0.00746 | -0.0093 | 118.9544
6.5 | 0.9397 | 0.00881 | -0.0036 | 106.6629
7 | 0.9629 | 0.01367 | 0.0059 | 70.4389
7.5 | 0.9582 | 0.02162 | 0.0168 | 44.3201
8 | 0.9396 | 0.02813 | 0.0284 | 33.4021
8.5 | 0.8986 | 0.0334 | 0.0417 | 26.9042
9 | 0.8682 | 0.03882 | 0.0498 | 22.3648
9.5 | 0.8257 | 0.04635 | 0.0538 | 17.8145
10.5 | 0.775 | 0.06966 | 0.0376 | 11.1255
11 | 0.7734 | 0.08644 | 0.0221 | 8.9472

## 129. Re 16M Mach 0.00 (1)
BIGFOIL.COM POLAR EXPORT
NACA67-209 a=0.2
NACA67-209 a=0.2 |  |  |  | Cl Max: | 0.935 | at alpha= | 9 | deg
JavaFoil+Calcfoil stall+Eppler ext transition |  |  |  | L/D Max: | 147.588 | at alpha= | 8 | deg
Re: | 16000000 |  |  | Cd Min: | 0.00419 | at alpha= | 1.5 | deg
Mach: | 0 |  |  | Cl=0 at alpha= | -1.0509 | deg
|  |  |  | @ Cl=0.1, Cd= | 0.004902
|  |  |  | @ Cl=0.4, Cd= | 0.004529
|  |  |  | @ Cl=0.6, Cd= | 0.09456
alpha (deg) | Cl | Cd | Cm | Cl/Cd
-13.5 | -0.431 | 0.08729 | 0 | -4.937
-13 | -0.454 | 0.08177 | 0 | -5.55
-12.5 | -0.475 | 0.07871 | 0 | -6.038
-12 | -0.496 | 0.07539 | -0.001 | -6.574
-11.5 | -0.513 | 0.07054 | -0.001 | -7.267
-11 | -0.523 | 0.06603 | -0.001 | -7.926
-10.5 | -0.531 | 0.06193 | -0.002 | -8.577
-10 | -0.536 | 0.05799 | -0.002 | -9.241
-9.5 | -0.538 | 0.054 | -0.003 | -9.955
-9 | -0.537 | 0.04913 | -0.003 | -10.926
-8.5 | -0.648 | 0.00681 | -0.006 | -95.155
-8 | -0.635 | 0.00696 | -0.007 | -91.18
-7.5 | -0.614 | 0.00674 | -0.007 | -91.112
-7 | -0.588 | 0.00642 | -0.008 | -91.653
-6.5 | -0.557 | 0.0062 | -0.009 | -89.865
-6 | -0.521 | 0.00603 | -0.01 | -86.409
-5.5 | -0.48 | 0.00591 | -0.01 | -81.157
-5 | -0.435 | 0.00582 | -0.011 | -74.766
-4.5 | -0.386 | 0.00571 | -0.012 | -67.603
-4 | -0.335 | 0.00569 | -0.012 | -58.832
-3.5 | -0.281 | 0.00568 | -0.013 | -49.541
-3 | -0.225 | 0.00546 | -0.014 | -41.305
-2.5 | -0.168 | 0.00546 | -0.015 | -30.873
-2 | -0.111 | 0.00543 | -0.015 | -20.399
-1.5 | -0.053 | 0.00538 | -0.016 | -9.807
-1 | 0.006 | 0.00537 | -0.017 | 1.059
-0.5 | 0.064 | 0.00514 | -0.018 | 12.515
0 | 0.123 | 0.00475 | -0.018 | 25.923
0.5 | 0.182 | 0.00454 | -0.019 | 39.983
1 | 0.24 | 0.00427 | -0.02 | 56.203
1.5 | 0.298 | 0.00419 | -0.021 | 71.227
2 | 0.357 | 0.00428 | -0.022 | 83.396
2.5 | 0.414 | 0.00461 | -0.022 | 89.787
3 | 0.471 | 0.00503 | -0.023 | 93.786
3.5 | 0.528 | 0.00525 | -0.024 | 100.531
4 | 0.583 | 0.00546 | -0.025 | 106.683
4.5 | 0.636 | 0.00563 | -0.025 | 112.807
5 | 0.686 | 0.00586 | -0.026 | 117.137
5.5 | 0.734 | 0.00555 | -0.027 | 132.126
6 | 0.777 | 0.00573 | -0.028 | 135.59
6.5 | 0.817 | 0.006 | -0.029 | 136.194
7 | 0.852 | 0.00622 | -0.029 | 137.097
7.5 | 0.882 | 0.00652 | -0.03 | 135.292
8 | 0.906 | 0.00614 | -0.031 | 147.588
8.5 | 0.924 | 0.0086 | -0.032 | 107.463
9 | 0.935 | 0.00909 | -0.032 | 102.83
9.5 | 0.93 | 0.00961 | -0.033 | 96.793
10 | 0.917 | 0.01019 | -0.034 | 90
10.5 | 0.897 | 0.01078 | -0.034 | 83.183
11 | 0.869 | 0.01154 | -0.035 | 75.307
11.5 | 0.834 | 0.01275 | -0.036 | 65.411
12 | 0.667 | 0.06926 | -0.022 | 9.626
12.5 | 0.632 | 0.07712 | -0.021 | 8.199
13 | 0.602 | 0.08063 | -0.022 | 7.462
13.5 | 0.568 | 0.08893 | -0.021 | 6.382
14 | 0.536 | 0.09456 | -0.021 | 5.663

## 130. Re 16M Mach 0.00 (2)
BIGFOIL.COM POLAR EXPORT
NACA67-209 a=0.2
NACA67-209 a=0.2 |  |  |  | Cl Max: | 1.6944 | at alpha= | 19.5 | deg
XFOIL ncrit=9 |  |  |  | L/D Max: | 130.318 | at alpha= | 8.5 | deg
Re: | 16000000 |  |  | Cd Min: | 0.04002 | at alpha= | 20 | deg
Mach: | 0 |  |  | Cl=0 at alpha= | -1.1911 | deg
|  |  |  | @ Cl=0.1, Cd= | 0.0048112
|  |  |  | @ Cl=0.4, Cd= | 0.0047481
|  |  |  | @ Cl=0.6, Cd= | 0.005543
alpha (deg) | Cl | Cd | Cm | Cl/Cd
-20 | -1.5408 | 0.03944 | -0.0701 | -39.0669
-19.5 | -1.5011 | 0.03912 | -0.0695 | -38.3717
-19 | -1.5604 | 0.03128 | -0.0641 | -49.8849
-18.5 | -1.5814 | 0.02719 | -0.0576 | -58.1611
-18 | -1.58 | 0.02483 | -0.0519 | -63.6327
-17.5 | -1.5701 | 0.02309 | -0.0464 | -67.9991
-17 | -1.5622 | 0.02169 | -0.0393 | -72.024
-16.5 | -1.5393 | 0.01995 | -0.0353 | -77.1579
-16 | -1.5074 | 0.01857 | -0.0324 | -81.1739
-15.5 | -1.4716 | 0.01735 | -0.0301 | -84.8184
-15 | -1.4319 | 0.01633 | -0.0283 | -87.6852
-14.5 | -1.3908 | 0.01528 | -0.0266 | -91.0209
-14 | -1.3473 | 0.01439 | -0.0253 | -93.6275
-13.5 | -1.3026 | 0.01351 | -0.0241 | -96.4175
-13 | -1.2567 | 0.01267 | -0.023 | -99.1871
-12.5 | -1.2093 | 0.01193 | -0.0222 | -101.3663
-12 | -1.1608 | 0.01125 | -0.0215 | -103.1822
-11.5 | -1.1115 | 0.0106 | -0.0208 | -104.8585
-11 | -1.0615 | 0.00999 | -0.0203 | -106.2563
-10.5 | -1.0126 | 0.00916 | -0.0196 | -110.5459
-10 | -0.9616 | 0.00861 | -0.0192 | -111.6841
-9.5 | -0.9093 | 0.00817 | -0.019 | -111.2974
-9 | -0.8565 | 0.00779 | -0.0189 | -109.9487
-8.5 | -0.8034 | 0.00742 | -0.0188 | -108.2749
-8 | -0.7498 | 0.00709 | -0.0188 | -105.7546
-7 | -0.6425 | 0.00637 | -0.0187 | -100.8634
-6.5 | -0.5886 | 0.00604 | -0.0187 | -97.4503
-6 | -0.5337 | 0.0058 | -0.0188 | -92.0172
-5 | -0.4232 | 0.00539 | -0.0193 | -78.5158
-4 | -0.3126 | 0.00495 | -0.0197 | -63.1515
-2.5 | -0.1448 | 0.00452 | -0.0207 | -32.0354
-2 | -0.0889 | 0.00447 | -0.021 | -19.8881
-1 | 0.021 | 0.00456 | -0.0214 | 4.6053
-0.5 | 0.0745 | 0.00475 | -0.0214 | 15.6842
0.5 | 0.1786 | 0.005 | -0.0209 | 35.72
1 | 0.2308 | 0.00511 | -0.0207 | 45.1663
1.5 | 0.2821 | 0.00502 | -0.0203 | 56.1952
2 | 0.3288 | 0.00439 | -0.0193 | 74.8975
2.5 | 0.3822 | 0.00467 | -0.0192 | 81.8415
3 | 0.4369 | 0.00491 | -0.0194 | 88.9817
3.5 | 0.4921 | 0.00509 | -0.0196 | 96.6798
4 | 0.547 | 0.00531 | -0.0198 | 103.0132
4.5 | 0.6016 | 0.00555 | -0.02 | 108.3964
5 | 0.6558 | 0.0058 | -0.0201 | 113.069
5.5 | 0.7096 | 0.00606 | -0.0202 | 117.0957
6 | 0.7635 | 0.00631 | -0.0202 | 120.9984
7 | 0.8697 | 0.00688 | -0.0202 | 126.4099
7.5 | 0.922 | 0.00721 | -0.02 | 127.8779
8 | 0.9742 | 0.00753 | -0.0198 | 129.3758
8.5 | 1.0256 | 0.00787 | -0.0196 | 130.3177
9 | 1.076 | 0.00828 | -0.0191 | 129.9517
9.5 | 1.1247 | 0.00882 | -0.0184 | 127.517
10 | 1.1738 | 0.00927 | -0.0177 | 126.6235
10.5 | 1.2223 | 0.00974 | -0.017 | 125.4928
11 | 1.2702 | 0.01019 | -0.0163 | 124.6516
11.5 | 1.3169 | 0.01072 | -0.0153 | 122.8451
12 | 1.362 | 0.01129 | -0.0141 | 120.6377
12.5 | 1.4058 | 0.0119 | -0.0127 | 118.1345
13 | 1.4455 | 0.01273 | -0.0106 | 113.5507
13.5 | 1.481 | 0.01379 | -0.0078 | 107.3967
14 | 1.5141 | 0.01456 | -0.0045 | 103.9904
14.5 | 1.5398 | 0.01535 | 0.0002 | 100.3127
15 | 1.5685 | 0.01635 | 0.0038 | 95.9327
15.5 | 1.5938 | 0.01743 | 0.0077 | 91.44
16 | 1.6176 | 0.01865 | 0.0117 | 86.7346
16.5 | 1.636 | 0.0202 | 0.016 | 80.9901
17 | 1.656 | 0.0217 | 0.0197 | 76.3134
17.5 | 1.6681 | 0.02377 | 0.0239 | 70.1767
18 | 1.6747 | 0.02634 | 0.0281 | 63.5801
18.5 | 1.6881 | 0.02855 | 0.0311 | 59.1278
19 | 1.6874 | 0.03204 | 0.0345 | 52.6654
19.5 | 1.6944 | 0.0352 | 0.0365 | 48.1364
20 | 1.6875 | 0.04002 | 0.0382 | 42.1664

## 131. Re 16M Mach 0.10 (1)
BIGFOIL.COM POLAR EXPORT
NACA67-209 a=0.2
NACA67-209 a=0.2 |  |  |  | Cl Max: | 0.928 | at alpha= | 9 | deg
JavaFoil+Calcfoil stall+Eppler ext transition |  |  |  | L/D Max: | 136.798 | at alpha= | 6.5 | deg
Re: | 16000000 |  |  | Cd Min: | 0.00417 | at alpha= | 1.5 | deg
Mach: | 0.1 |  |  | Cl=0 at alpha= | -1.0509 | deg
|  |  |  | @ Cl=0.1, Cd= | 0.0049024
|  |  |  | @ Cl=0.4, Cd= | 0.0045162
|  |  |  | @ Cl=0.6, Cd= | 0.09242
alpha (deg) | Cl | Cd | Cm | Cl/Cd
-13 | -0.419 | 0.08323 | 0 | -5.029
-12.5 | -0.444 | 0.07877 | 0 | -5.635
-12 | -0.468 | 0.07516 | -0.001 | -6.224
-11.5 | -0.488 | 0.07073 | -0.001 | -6.905
-11 | -0.503 | 0.06564 | -0.001 | -7.656
-10.5 | -0.513 | 0.06215 | -0.002 | -8.257
-10 | -0.521 | 0.05852 | -0.002 | -8.9
-9.5 | -0.525 | 0.05476 | -0.003 | -9.587
-9 | -0.523 | 0.05319 | -0.003 | -9.833
-8.5 | -0.528 | 0.04296 | -0.004 | -12.293
-8 | -0.629 | 0.00699 | -0.007 | -89.967
-7.5 | -0.61 | 0.0068 | -0.007 | -89.715
-7 | -0.587 | 0.00646 | -0.008 | -90.817
-6.5 | -0.557 | 0.00624 | -0.009 | -89.21
-6 | -0.521 | 0.00607 | -0.01 | -85.912
-5.5 | -0.481 | 0.00595 | -0.01 | -80.811
-5 | -0.436 | 0.0058 | -0.011 | -75.233
-4.5 | -0.388 | 0.0057 | -0.012 | -68.022
-4 | -0.336 | 0.00569 | -0.013 | -59.11
-3.5 | -0.282 | 0.0055 | -0.013 | -51.36
-3 | -0.226 | 0.00543 | -0.014 | -41.694
-2.5 | -0.169 | 0.00546 | -0.015 | -30.999
-2 | -0.111 | 0.00544 | -0.016 | -20.476
-1.5 | -0.053 | 0.00535 | -0.016 | -9.905
-1 | 0.006 | 0.00535 | -0.017 | 1.07
-0.5 | 0.065 | 0.00511 | -0.018 | 12.638
0 | 0.124 | 0.00476 | -0.019 | 25.991
0.5 | 0.182 | 0.0045 | -0.019 | 40.506
1 | 0.241 | 0.00427 | -0.02 | 56.488
1.5 | 0.3 | 0.00417 | -0.021 | 71.963
2 | 0.358 | 0.00427 | -0.022 | 84.025
2.5 | 0.416 | 0.00461 | -0.022 | 90.401
3 | 0.474 | 0.00509 | -0.023 | 93.153
3.5 | 0.53 | 0.00524 | -0.024 | 101.166
4 | 0.586 | 0.00545 | -0.025 | 107.551
4.5 | 0.639 | 0.00571 | -0.026 | 111.768
5 | 0.689 | 0.00592 | -0.026 | 116.356
5.5 | 0.736 | 0.00554 | -0.027 | 132.813
6 | 0.78 | 0.00579 | -0.028 | 134.711
6.5 | 0.819 | 0.00599 | -0.029 | 136.798
7 | 0.853 | 0.00631 | -0.029 | 135.196
7.5 | 0.882 | 0.00663 | -0.03 | 133.012
8 | 0.905 | 0.00833 | -0.031 | 108.554
8.5 | 0.921 | 0.00863 | -0.032 | 106.66
9 | 0.928 | 0.00916 | -0.032 | 101.301
9.5 | 0.92 | 0.00972 | -0.033 | 94.584
10 | 0.902 | 0.01033 | -0.034 | 87.32
10.5 | 0.877 | 0.01102 | -0.035 | 79.531
11 | 0.844 | 0.01184 | -0.035 | 71.274
11.5 | 0.786 | 0.01596 | -0.035 | 49.275
12 | 0.633 | 0.07311 | -0.021 | 8.663
12.5 | 0.599 | 0.0781 | -0.021 | 7.667
13 | 0.563 | 0.0821 | -0.021 | 6.864
13.5 | 0.526 | 0.09033 | -0.02 | 5.826
14 | 0.492 | 0.09242 | -0.021 | 5.323

## 132. Re 16M Mach 0.10 (2)
BIGFOIL.COM POLAR EXPORT
NACA67-209 a=0.2
NACA67-209 a=0.2 |  |  |  | Cl Max: | 1.6353 | at alpha= | 17.5 | deg
XFOIL ncrit=9 |  |  |  | L/D Max: | 129.786 | at alpha= | 8.5 | deg
Re: | 16000000 |  |  | Cd Min: | 0.05409 | at alpha= | 20 | deg
Mach: | 0.1 |  |  | Cl=0 at alpha= | -1.1936 | deg
|  |  |  | @ Cl=0.1, Cd= | 0.0048105
|  |  |  | @ Cl=0.4, Cd= | 0.0047423
|  |  |  | @ Cl=0.6, Cd= | 0.0055391
alpha (deg) | Cl | Cd | Cm | Cl/Cd
-18.5 | -1.4053 | 0.04267 | -0.073 | -32.9341
-18 | -1.4451 | 0.03575 | -0.0702 | -40.4224
-17.5 | -1.4603 | 0.03167 | -0.0653 | -46.1099
-17 | -1.4554 | 0.02933 | -0.0605 | -49.6215
-16.5 | -1.5009 | 0.02461 | -0.0481 | -60.9874
-16 | -1.4948 | 0.02197 | -0.0414 | -68.0382
-15.5 | -1.4684 | 0.02004 | -0.0374 | -73.2735
-15 | -1.436 | 0.0183 | -0.0343 | -78.4699
-14.5 | -1.3983 | 0.01686 | -0.0317 | -82.9359
-14 | -1.3563 | 0.01569 | -0.0297 | -86.4436
-13.5 | -1.3126 | 0.01457 | -0.0279 | -90.0892
-13 | -1.2672 | 0.01352 | -0.0264 | -93.7278
-12.5 | -1.2198 | 0.01263 | -0.0251 | -96.5796
-12 | -1.1709 | 0.01183 | -0.024 | -98.9772
-11.5 | -1.1213 | 0.01107 | -0.0231 | -101.2918
-11 | -1.0707 | 0.01037 | -0.0223 | -103.2498
-10.5 | -1.0196 | 0.0097 | -0.0216 | -105.1134
-9.5 | -0.9169 | 0.00833 | -0.0203 | -110.072
-9 | -0.8634 | 0.00791 | -0.02 | -109.153
-8.5 | -0.8096 | 0.00752 | -0.0198 | -107.6596
-8 | -0.7554 | 0.00718 | -0.0196 | -105.2089
-7.5 | -0.701 | 0.00682 | -0.0195 | -102.7859
-6.5 | -0.5925 | 0.00608 | -0.0192 | -97.4507
-6 | -0.5371 | 0.00583 | -0.0193 | -92.1269
-5.5 | -0.4815 | 0.00562 | -0.0194 | -85.6762
-5 | -0.4258 | 0.00541 | -0.0196 | -78.7061
-4 | -0.3143 | 0.00496 | -0.0199 | -63.3669
-3.5 | -0.258 | 0.00479 | -0.0202 | -53.8622
-2.5 | -0.1454 | 0.00453 | -0.0209 | -32.0971
-2 | -0.0892 | 0.00447 | -0.0212 | -19.9553
-1.5 | -0.0337 | 0.00447 | -0.0214 | -7.5391
-1 | 0.0213 | 0.00455 | -0.0216 | 4.6813
-0.5 | 0.0752 | 0.00475 | -0.0215 | 15.8316
0 | 0.1285 | 0.00488 | -0.0214 | 26.332
0.5 | 0.1797 | 0.005 | -0.021 | 35.94
1 | 0.232 | 0.00511 | -0.0208 | 45.4012
1.5 | 0.2835 | 0.00502 | -0.0204 | 56.4741
2 | 0.3303 | 0.00439 | -0.0193 | 75.2392
2.5 | 0.3841 | 0.00467 | -0.0192 | 82.2484
3 | 0.4391 | 0.00492 | -0.0194 | 89.248
3.5 | 0.4946 | 0.0051 | -0.0196 | 96.9804
4 | 0.5498 | 0.00532 | -0.0198 | 103.3459
4.5 | 0.6048 | 0.00556 | -0.02 | 108.777
5 | 0.6594 | 0.00582 | -0.02 | 113.299
5.5 | 0.7135 | 0.00609 | -0.02 | 117.1593
6 | 0.7678 | 0.00633 | -0.0201 | 121.2954
7 | 0.8747 | 0.00693 | -0.0198 | 126.2193
7.5 | 0.9275 | 0.00725 | -0.0196 | 127.931
8 | 0.9802 | 0.00758 | -0.0193 | 129.314
8.5 | 1.0318 | 0.00795 | -0.0189 | 129.7862
9 | 1.0823 | 0.00841 | -0.0183 | 128.692
9.5 | 1.1319 | 0.00893 | -0.0175 | 126.7525
10 | 1.1814 | 0.00939 | -0.0167 | 125.8147
10.5 | 1.2303 | 0.0099 | -0.0158 | 124.2727
11 | 1.2786 | 0.01037 | -0.0148 | 123.298
11.5 | 1.3254 | 0.01095 | -0.0136 | 121.0411
12 | 1.3701 | 0.0116 | -0.012 | 118.1121
12.5 | 1.4131 | 0.01234 | -0.0101 | 114.5138
14 | 1.5124 | 0.01523 | 0.0008 | 99.304
14.5 | 1.5417 | 0.01626 | 0.0048 | 94.8155
15 | 1.5659 | 0.01748 | 0.0094 | 89.5824
15.5 | 1.5884 | 0.01884 | 0.0138 | 84.31
16 | 1.6083 | 0.02039 | 0.0183 | 78.8769
16.5 | 1.6199 | 0.02254 | 0.0233 | 71.8678
17 | 1.6346 | 0.02452 | 0.0275 | 66.6639
17.5 | 1.6353 | 0.02762 | 0.0323 | 59.2071
18 | 1.6255 | 0.03178 | 0.0369 | 51.1485
18.5 | 1.6349 | 0.03478 | 0.0392 | 47.0069
19 | 1.6134 | 0.04094 | 0.0414 | 39.4089
19.5 | 1.6183 | 0.04532 | 0.0416 | 35.7083
20 | 1.5923 | 0.05409 | 0.0396 | 29.438

## 133. Re 16M Mach 0.25 (1)
BIGFOIL.COM POLAR EXPORT
NACA67-209 a=0.2
NACA67-209 a=0.2 |  |  |  | Cl Max: | 0.884 | at alpha= | 8 | deg
JavaFoil+Calcfoil stall+Eppler ext transition |  |  |  | L/D Max: | 134.46 | at alpha= | 6.5 | deg
Re: | 16000000 |  |  | Cd Min: | 0.00419 | at alpha= | 1.5 | deg
Mach: | 0.25 |  |  | Cl=0 at alpha= | -1.05 | deg
|  |  |  | @ Cl=0.1, Cd= | 0.0049159
|  |  |  | @ Cl=0.4, Cd= | 0.08799
|  |  |  | @ Cl=0.6, Cd= | 0.08799
alpha (deg) | Cl | Cd | Cm | Cl/Cd
-11.5 | -0.261 | 0.07186 | -0.001 | -3.63
-11 | -0.31 | 0.06701 | -0.001 | -4.621
-10.5 | -0.353 | 0.06279 | -0.002 | -5.622
-10 | -0.39 | 0.0592 | -0.002 | -6.592
-9.5 | -0.421 | 0.05602 | -0.003 | -7.517
-9 | -0.443 | 0.05459 | -0.003 | -8.124
-8.5 | -0.461 | 0.04991 | -0.003 | -9.226
-8 | -0.469 | 0.04607 | -0.004 | -10.187
-7.5 | -0.476 | 0.0386 | -0.005 | -12.343
-7 | -0.461 | 0.04058 | -0.005 | -11.367
-6.5 | -0.548 | 0.00637 | -0.009 | -86.029
-6 | -0.52 | 0.00618 | -0.01 | -84.023
-5.5 | -0.484 | 0.00608 | -0.011 | -79.614
-5 | -0.442 | 0.00591 | -0.011 | -74.796
-4.5 | -0.395 | 0.0058 | -0.012 | -68.095
-4 | -0.344 | 0.00577 | -0.013 | -59.614
-3.5 | -0.289 | 0.00553 | -0.014 | -52.33
-3 | -0.232 | 0.00545 | -0.014 | -42.603
-2.5 | -0.174 | 0.00548 | -0.015 | -31.683
-2 | -0.114 | 0.00547 | -0.016 | -20.92
-1.5 | -0.054 | 0.00538 | -0.017 | -10.121
-1 | 0.006 | 0.00537 | -0.018 | 1.093
-0.5 | 0.066 | 0.00515 | -0.018 | 12.888
0 | 0.127 | 0.00473 | -0.019 | 26.9
0.5 | 0.187 | 0.00446 | -0.02 | 42.078
1 | 0.248 | 0.00426 | -0.021 | 58.125
1.5 | 0.308 | 0.00419 | -0.021 | 73.585
2 | 0.368 | 0.00432 | -0.022 | 85.202
2.5 | 0.428 | 0.00466 | -0.023 | 91.686
3 | 0.487 | 0.00511 | -0.024 | 95.205
3.5 | 0.545 | 0.00534 | -0.025 | 101.979
4 | 0.601 | 0.00556 | -0.025 | 108.02
4.5 | 0.654 | 0.00578 | -0.026 | 113.168
5 | 0.705 | 0.00547 | -0.027 | 128.85
5.5 | 0.751 | 0.00564 | -0.028 | 133.175
6 | 0.792 | 0.00593 | -0.029 | 133.651
6.5 | 0.827 | 0.00615 | -0.029 | 134.46
7 | 0.855 | 0.00651 | -0.03 | 131.369
7.5 | 0.874 | 0.0083 | -0.031 | 105.293
8 | 0.884 | 0.0088 | -0.032 | 100.534
8.5 | 0.884 | 0.00914 | -0.033 | 96.727
9 | 0.87 | 0.0098 | -0.033 | 88.71
9.5 | 0.829 | 0.01049 | -0.034 | 79.095
10 | 0.772 | 0.0115 | -0.035 | 67.148
10.5 | 0.586 | 0.05891 | -0.022 | 9.943
11 | 0.516 | 0.06769 | -0.019 | 7.627
11.5 | 0.445 | 0.07352 | -0.019 | 6.046
12 | 0.367 | 0.07888 | -0.019 | 4.654
12.5 | 0.283 | 0.08315 | -0.02 | 3.405
13 | 0.181 | 0.08799 | -0.02 | 2.06

## 134. Re 16M Mach 0.25 (2)
BIGFOIL.COM POLAR EXPORT
NACA67-209 a=0.2
NACA67-209 a=0.2 |  |  |  | Cl Max: | 1.4172 | at alpha= | 12.5 | deg
XFOIL ncrit=9 |  |  |  | L/D Max: | 127.747 | at alpha= | 7.5 | deg
Re: | 16000000 |  |  | Cd Min: | 0.20283 | at alpha= | -17.5 | deg
Mach: | 0.25 |  |  | Cl=0 at alpha= | -1.2042 | deg
|  |  |  | @ Cl=0.1, Cd= | 0.0047787
|  |  |  | @ Cl=0.4, Cd= | 0.0047362
|  |  |  | @ Cl=0.6, Cd= | 0.0055462
alpha (deg) | Cl | Cd | Cm | Cl/Cd
-17.5 | -0.6418 | 0.20283 | 0.0168 | -3.1642
-17 | -0.6229 | 0.19713 | 0.0128 | -3.1598
-15 | -0.5972 | 0.15948 | -0.0011 | -3.7447
-14.5 | -0.5769 | 0.15053 | -0.0082 | -3.8325
-14 | -0.551 | 0.14326 | -0.0149 | -3.8462
-13.5 | -0.531 | 0.13548 | -0.0209 | -3.9194
-13 | -0.5259 | 0.12664 | -0.0248 | -4.1527
-12.5 | -0.6546 | 0.08868 | -0.0437 | -7.3816
-12 | -0.6541 | 0.08109 | -0.0481 | -8.0663
-10.5 | -1.0483 | 0.01487 | -0.0352 | -70.4976
-10 | -1.0054 | 0.01217 | -0.0318 | -82.613
-9.5 | -0.9545 | 0.01044 | -0.0294 | -91.4272
-9 | -0.9018 | 0.009 | -0.0272 | -100.2
-8.5 | -0.845 | 0.00828 | -0.0259 | -102.0531
-8 | -0.7868 | 0.0078 | -0.0249 | -100.8718
-7.5 | -0.729 | 0.0073 | -0.024 | -99.863
-6.5 | -0.6135 | 0.00647 | -0.0226 | -94.8223
-6 | -0.5564 | 0.006 | -0.022 | -92.7333
-5.5 | -0.4981 | 0.00574 | -0.0217 | -86.777
-4 | -0.3233 | 0.00507 | -0.0215 | -63.7673
-3.5 | -0.2654 | 0.00482 | -0.0215 | -55.0622
-3 | -0.207 | 0.00469 | -0.0217 | -44.1365
-2.5 | -0.1487 | 0.00457 | -0.022 | -32.5383
-2 | -0.0908 | 0.00446 | -0.0222 | -20.3587
-1.5 | -0.0336 | 0.00447 | -0.0223 | -7.5168
-1 | 0.0232 | 0.00452 | -0.0224 | 5.1327
-0.5 | 0.0787 | 0.00472 | -0.0224 | 16.6737
0 | 0.1331 | 0.00487 | -0.0222 | 27.3306
1 | 0.2389 | 0.00512 | -0.0213 | 46.6602
1.5 | 0.2912 | 0.00499 | -0.0208 | 58.3567
2 | 0.3391 | 0.00442 | -0.0196 | 76.7195
2.5 | 0.3945 | 0.00471 | -0.0194 | 83.758
3 | 0.4511 | 0.00498 | -0.0195 | 90.5823
3.5 | 0.5084 | 0.00517 | -0.0196 | 98.3366
4 | 0.5654 | 0.0054 | -0.0196 | 104.7037
4.5 | 0.6222 | 0.00564 | -0.0196 | 110.3191
5 | 0.6788 | 0.00591 | -0.0195 | 114.8562
6 | 0.7916 | 0.00646 | -0.019 | 122.5387
6.5 | 0.8474 | 0.00679 | -0.0185 | 124.8012
7.5 | 0.9581 | 0.0075 | -0.0171 | 127.7467
8 | 1.0126 | 0.00794 | -0.0161 | 127.5315
8.5 | 1.0647 | 0.00856 | -0.0146 | 124.3808
9 | 1.1183 | 0.00905 | -0.0132 | 123.5691
9.5 | 1.1709 | 0.00961 | -0.0116 | 121.8418
10 | 1.2222 | 0.01026 | -0.0096 | 119.1228
10.5 | 1.2722 | 0.01101 | -0.0074 | 115.5495
11 | 1.3184 | 0.012 | -0.0043 | 109.8667
11.5 | 1.3613 | 0.01325 | -0.0007 | 102.7396
12 | 1.3959 | 0.01503 | 0.0042 | 92.8743
12.5 | 1.4172 | 0.01695 | 0.0114 | 83.6106
13 | 1.4101 | 0.02016 | 0.022 | 69.9454
13.5 | 1.3987 | 0.02451 | 0.0307 | 57.0665
14 | 1.37 | 0.0297 | 0.0395 | 46.1279
14.5 | 1.3236 | 0.03677 | 0.0464 | 35.9967
15 | 1.2753 | 0.04538 | 0.049 | 28.1027
15.5 | 1.2191 | 0.05746 | 0.0455 | 21.2165
16 | 1.1975 | 0.06852 | 0.0386 | 17.4766
16.5 | 1.1142 | 0.09577 | 0.0187 | 11.6341
17 | 1.0919 | 0.11 | 0.0111 | 9.9264
17.5 | 0.9548 | 0.14996 | -0.0144 | 6.367

## 135. Re 16M Mach 0.50 (1)
BIGFOIL.COM POLAR EXPORT
NACA67-209 a=0.2
NACA67-209 a=0.2 |  |  |  | Cl Max: | 1.106 | at alpha= | 20 | deg
JavaFoil+Calcfoil stall+Eppler ext transition |  |  |  | L/D Max: | 127.051 | at alpha= | 4.5 | deg
Re: | 16000000 |  |  | Cd Min: | 0.00414 | at alpha= | 1 | deg
Mach: | 0.5 |  |  | Cl=0 at alpha= | -1.0515 | deg
|  |  |  | @ Cl=0.1, Cd= | 0.0053885
|  |  |  | @ Cl=0.4, Cd= | 0.004489
|  |  |  | @ Cl=0.6, Cd= | 0.0050949
alpha (deg) | Cl | Cd | Cm | Cl/Cd
-20 | -1.01 | 0.15808 | 0.005 | -6.387
-19.5 | -0.984 | 0.14969 | 0.005 | -6.571
-19 | -0.956 | 0.1482 | 0.005 | -6.45
-18.5 | -0.93 | 0.14013 | 0.004 | -6.638
-18 | -0.905 | 0.13195 | 0.004 | -6.857
-17.5 | -0.879 | 0.12312 | 0.004 | -7.138
-17 | -0.854 | 0.118 | 0.003 | -7.234
-16.5 | -0.826 | 0.11373 | 0.003 | -7.266
-16 | -0.801 | 0.10654 | 0.002 | -7.514
-15.5 | -0.779 | 0.0949 | 0.002 | -8.212
-15 | -0.766 | 0.07826 | 0.002 | -9.784
-14.5 | -0.738 | 0.07551 | 0.001 | -9.769
-14 | -0.692 | 0.09586 | 0.001 | -7.222
-13.5 | -0.666 | 0.08916 | 0 | -7.475
-13 | -0.644 | 0.07852 | 0 | -8.196
-12.5 | -0.619 | 0.07219 | -0.001 | -8.576
-12 | -0.612 | 0.05203 | -0.001 | -11.767
-11.5 | -0.676 | 0.01225 | -0.002 | -55.178
-11 | -0.533 | 0.07007 | -0.002 | -7.601
-10.5 | -0.506 | 0.0664 | -0.002 | -7.618
-10 | -0.48 | 0.0604 | -0.002 | -7.955
-9.5 | -0.457 | 0.05367 | -0.003 | -8.506
-9 | -0.515 | 0.01024 | -0.006 | -50.347
-8.5 | -0.493 | 0.00843 | -0.007 | -58.508
-8 | -0.372 | 0.052 | -0.004 | -7.153
-7.5 | -0.346 | 0.04695 | -0.004 | -7.366
-7 | -0.32 | 0.04266 | -0.005 | -7.503
-6.5 | -0.361 | 0.0064 | -0.01 | -56.495
-6 | -0.329 | 0.00664 | -0.011 | -49.528
-5.5 | -0.239 | 0.03694 | -0.006 | -6.469
-5 | -0.299 | 0.03598 | -0.006 | -8.304
-4.5 | -0.4 | 0.00612 | -0.014 | -65.37
-4 | -0.367 | 0.00586 | -0.014 | -62.575
-3.5 | -0.316 | 0.00574 | -0.015 | -55.075
-3 | -0.256 | 0.00565 | -0.016 | -45.368
-2.5 | -0.193 | 0.0056 | -0.017 | -34.442
-2 | -0.127 | 0.00556 | -0.018 | -22.9
-1.5 | -0.061 | 0.00555 | -0.019 | -10.942
-1 | 0.007 | 0.00546 | -0.02 | 1.202
-0.5 | 0.074 | 0.00553 | -0.02 | 13.413
0 | 0.142 | 0.00516 | -0.021 | 27.512
0.5 | 0.209 | 0.00433 | -0.022 | 48.413
1 | 0.277 | 0.00414 | -0.023 | 66.905
1.5 | 0.344 | 0.00428 | -0.024 | 80.524
2 | 0.411 | 0.00453 | -0.025 | 90.674
2.5 | 0.477 | 0.00445 | -0.026 | 107.317
3 | 0.542 | 0.00492 | -0.027 | 110.062
3.5 | 0.605 | 0.00511 | -0.028 | 118.453
4 | 0.664 | 0.00543 | -0.028 | 122.414
4.5 | 0.717 | 0.00564 | -0.029 | 127.051
5 | 0.758 | 0.0073 | -0.03 | 103.72
5.5 | 0.777 | 0.00784 | -0.031 | 99.168
6 | 0.745 | 0.00841 | -0.032 | 88.505
6.5 | 0.496 | 0.00907 | -0.033 | 54.689
7 | 0.431 | 0.0434 | -0.019 | 9.925
7.5 | 0.56 | 0.00971 | -0.035 | 57.706
8 | 0.592 | 0.01046 | -0.035 | 56.537
8.5 | 0.51 | 0.05222 | -0.02 | 9.76
9 | 0.534 | 0.05823 | -0.019 | 9.164
9.5 | 0.685 | 0.01208 | -0.038 | 56.717
10 | 0.712 | 0.0137 | -0.038 | 51.975
10.5 | 0.618 | 0.06359 | -0.023 | 9.71
11 | 0.638 | 0.07447 | -0.021 | 8.573
11.5 | 0.808 | 0.01451 | -0.041 | 55.649
12 | 0.832 | 0.01658 | -0.042 | 50.206
12.5 | 0.833 | 0.02446 | -0.041 | 34.044
13 | 0.75 | 0.08215 | -0.027 | 9.126
13.5 | 0.771 | 0.09235 | -0.025 | 8.347
14 | 0.932 | 0.02419 | -0.044 | 38.548
14.5 | 0.892 | 0.05147 | -0.039 | 17.326
15 | 0.86 | 0.09261 | -0.031 | 9.289
15.5 | 0.887 | 0.09723 | -0.032 | 9.123
16 | 0.901 | 0.11526 | -0.029 | 7.821
16.5 | 0.925 | 0.12602 | -0.029 | 7.344
17 | 0.952 | 0.13017 | -0.03 | 7.312
17.5 | 0.98 | 0.13366 | -0.032 | 7.331
18 | 1.006 | 0.13823 | -0.033 | 7.281
18.5 | 1.027 | 0.15756 | -0.032 | 6.518
19 | 1.054 | 0.16098 | -0.033 | 6.546
19.5 | 1.08 | 0.16564 | -0.034 | 6.519
20 | 1.106 | 0.17357 | -0.035 | 6.372

## 136. Re 16M Mach 0.50 (2)
BIGFOIL.COM POLAR EXPORT
NACA67-209 a=0.2
NACA67-209 a=0.2 |  |  |  | Cl Max: | 0.9676 | at alpha= | 7 | deg
XFOIL ncrit=9 |  |  |  | L/D Max: | 122.142 | at alpha= | 5.5 | deg
Re: | 16000000 |  |  | Cd Min: | 0.109 | at alpha= | 12 | deg
Mach: | 0.5 |  |  | Cl=0 at alpha= | -99 | deg
|  |  |  | @ Cl=0.1, Cd= | 0.00514
|  |  |  | @ Cl=0.4, Cd= | 0.004701
|  |  |  | @ Cl=0.6, Cd= | 0.0056056
alpha (deg) | Cl | Cd | Cm | Cl/Cd
1 | 0.2692 | 0.00514 | -0.0236 | 52.3735
1.5 | 0.3162 | 0.00421 | -0.0209 | 75.1069
2 | 0.3758 | 0.00456 | -0.0201 | 82.4123
2.5 | 0.4376 | 0.00492 | -0.0194 | 88.9431
3 | 0.5016 | 0.00519 | -0.019 | 96.6474
3.5 | 0.5665 | 0.00545 | -0.0185 | 103.945
4 | 0.6311 | 0.00575 | -0.0176 | 109.7565
4.5 | 0.6961 | 0.00605 | -0.0165 | 115.0579
5 | 0.7609 | 0.00641 | -0.0148 | 118.7051
5.5 | 0.8269 | 0.00677 | -0.0129 | 122.1418
6 | 0.8914 | 0.0073 | -0.01 | 122.1096
6.5 | 0.9449 | 0.00857 | -0.0044 | 110.2567
7 | 0.9676 | 0.01341 | 0.0053 | 72.1551
7.5 | 0.9635 | 0.02123 | 0.0162 | 45.3839
8 | 0.9464 | 0.02775 | 0.0276 | 34.1045
8.5 | 0.9056 | 0.03294 | 0.0412 | 27.4924
9 | 0.8753 | 0.0383 | 0.0495 | 22.8538
9.5 | 0.8321 | 0.04586 | 0.0537 | 18.1444
10 | 0.7956 | 0.05461 | 0.0525 | 14.5688
11 | 0.7683 | 0.08415 | 0.0266 | 9.1301
11.5 | 0.7532 | 0.09652 | 0.0195 | 7.8036
12 | 0.74 | 0.109 | 0.0125 | 6.789

## 137. Re 18M Mach 0.00 (1)
BIGFOIL.COM POLAR EXPORT
NACA67-209 a=0.2
NACA67-209 a=0.2 |  |  |  | Cl Max: | 0.935 | at alpha= | 9 | deg
JavaFoil+Calcfoil stall+Eppler ext transition |  |  |  | L/D Max: | 139.124 | at alpha= | 6.5 | deg
Re: | 18000000 |  |  | Cd Min: | 0.00445 | at alpha= | 1.5 | deg
Mach: | 0 |  |  | Cl=0 at alpha= | -1.0509 | deg
|  |  |  | @ Cl=0.1, Cd= | 0.0051195
|  |  |  | @ Cl=0.4, Cd= | 0.0045626
|  |  |  | @ Cl=0.6, Cd= | 0.09239
alpha (deg) | Cl | Cd | Cm | Cl/Cd
-13.5 | -0.431 | 0.08716 | 0 | -4.945
-13 | -0.454 | 0.08114 | 0 | -5.595
-12.5 | -0.475 | 0.078 | 0 | -6.095
-12 | -0.496 | 0.07477 | -0.001 | -6.63
-11.5 | -0.513 | 0.06916 | -0.001 | -7.423
-11 | -0.523 | 0.06706 | -0.001 | -7.794
-10.5 | -0.531 | 0.06162 | -0.002 | -8.622
-10 | -0.536 | 0.05737 | -0.002 | -9.349
-9.5 | -0.538 | 0.05337 | -0.003 | -10.083
-9 | -0.538 | 0.0486 | -0.003 | -11.06
-8.5 | -0.649 | 0.00664 | -0.006 | -97.813
-8 | -0.635 | 0.00687 | -0.007 | -92.365
-7.5 | -0.614 | 0.00666 | -0.007 | -92.177
-7 | -0.588 | 0.00633 | -0.008 | -92.907
-6.5 | -0.557 | 0.00622 | -0.009 | -89.636
-6 | -0.521 | 0.00609 | -0.01 | -85.471
-5.5 | -0.48 | 0.00592 | -0.01 | -81.019
-5 | -0.435 | 0.00583 | -0.011 | -74.612
-4.5 | -0.386 | 0.00577 | -0.012 | -66.972
-4 | -0.335 | 0.00572 | -0.012 | -58.598
-3.5 | -0.281 | 0.00568 | -0.013 | -49.537
-3 | -0.225 | 0.00548 | -0.014 | -41.124
-2.5 | -0.168 | 0.00546 | -0.015 | -30.867
-2 | -0.111 | 0.00542 | -0.015 | -20.457
-1.5 | -0.053 | 0.00536 | -0.016 | -9.829
-1 | 0.006 | 0.00534 | -0.017 | 1.066
-0.5 | 0.064 | 0.00515 | -0.018 | 12.484
0 | 0.123 | 0.0051 | -0.018 | 24.155
0.5 | 0.182 | 0.00475 | -0.019 | 38.191
1 | 0.24 | 0.00458 | -0.02 | 52.449
1.5 | 0.298 | 0.00445 | -0.021 | 67.143
2 | 0.357 | 0.00454 | -0.022 | 78.532
2.5 | 0.414 | 0.00457 | -0.022 | 90.654
3 | 0.471 | 0.00502 | -0.023 | 93.974
3.5 | 0.528 | 0.00517 | -0.024 | 102.125
4 | 0.583 | 0.00534 | -0.025 | 109.1
4.5 | 0.636 | 0.0056 | -0.025 | 113.566
5 | 0.686 | 0.0058 | -0.026 | 118.357
5.5 | 0.734 | 0.00604 | -0.027 | 121.482
6 | 0.778 | 0.00561 | -0.028 | 138.486
6.5 | 0.817 | 0.00587 | -0.029 | 139.124
7 | 0.852 | 0.00618 | -0.029 | 137.817
7.5 | 0.882 | 0.00638 | -0.03 | 138.292
8 | 0.906 | 0.00668 | -0.031 | 135.736
8.5 | 0.925 | 0.00842 | -0.032 | 109.886
9 | 0.935 | 0.00894 | -0.032 | 104.636
9.5 | 0.93 | 0.00941 | -0.033 | 98.831
10 | 0.918 | 0.00997 | -0.034 | 92.044
10.5 | 0.897 | 0.01054 | -0.034 | 85.135
11 | 0.87 | 0.01126 | -0.035 | 77.261
11.5 | 0.834 | 0.01257 | -0.036 | 66.358
12 | 0.667 | 0.06913 | -0.022 | 9.641
12.5 | 0.634 | 0.07577 | -0.022 | 8.364
13 | 0.603 | 0.07944 | -0.022 | 7.588
13.5 | 0.568 | 0.08783 | -0.021 | 6.464
14 | 0.536 | 0.09239 | -0.021 | 5.806

## 138. Re 18M Mach 0.00 (2)
BIGFOIL.COM POLAR EXPORT
NACA67-209 a=0.2
NACA67-209 a=0.2 |  |  |  | Cl Max: | 1.7194 | at alpha= | 19.5 | deg
XFOIL ncrit=9 |  |  |  | L/D Max: | 132.962 | at alpha= | 8.5 | deg
Re: | 18000000 |  |  | Cd Min: | 0.03741 | at alpha= | -19.5 | deg
Mach: | 0 |  |  | Cl=0 at alpha= | -1.1777 | deg
|  |  |  | @ Cl=0.1, Cd= | 0.0048374
|  |  |  | @ Cl=0.4, Cd= | 0.0046922
|  |  |  | @ Cl=0.6, Cd= | 0.0054287
alpha (deg) | Cl | Cd | Cm | Cl/Cd
-20 | -1.5695 | 0.03693 | -0.0695 | -42.4993
-19.5 | -1.5206 | 0.03741 | -0.0691 | -40.6469
-19 | -1.5721 | 0.03043 | -0.0632 | -51.6628
-18.5 | -1.5943 | 0.02637 | -0.0563 | -60.4589
-18 | -1.593 | 0.02409 | -0.0503 | -66.127
-17.5 | -1.5828 | 0.02265 | -0.0443 | -69.8808
-17 | -1.5692 | 0.02128 | -0.0383 | -73.7406
-16.5 | -1.5484 | 0.01926 | -0.034 | -80.3946
-16 | -1.5157 | 0.01792 | -0.0313 | -84.5815
-15.5 | -1.4787 | 0.01674 | -0.0291 | -88.3333
-15 | -1.4386 | 0.01573 | -0.0273 | -91.4558
-14.5 | -1.3967 | 0.01474 | -0.0257 | -94.7558
-14 | -1.3526 | 0.01389 | -0.0245 | -97.3794
-13.5 | -1.3073 | 0.01305 | -0.0233 | -100.1762
-13 | -1.2608 | 0.01227 | -0.0224 | -102.7547
-12.5 | -1.213 | 0.01155 | -0.0216 | -105.0216
-12 | -1.1641 | 0.01091 | -0.0209 | -106.7003
-11.5 | -1.1146 | 0.01029 | -0.0203 | -108.3188
-10.5 | -1.0145 | 0.009 | -0.0193 | -112.7222
-10 | -0.9637 | 0.0084 | -0.0188 | -114.7262
-9.5 | -0.9114 | 0.00797 | -0.0186 | -114.3538
-9 | -0.8585 | 0.00759 | -0.0185 | -113.1094
-8.5 | -0.8053 | 0.00724 | -0.0184 | -111.2293
-8 | -0.7516 | 0.00691 | -0.0184 | -108.7699
-7.5 | -0.6977 | 0.00658 | -0.0184 | -106.0334
-7 | -0.6436 | 0.0063 | -0.0185 | -102.1587
-6.5 | -0.5899 | 0.00591 | -0.0184 | -99.8139
-6 | -0.535 | 0.00568 | -0.0186 | -94.1901
-5.5 | -0.4798 | 0.00548 | -0.0188 | -87.5547
-5 | -0.4244 | 0.00527 | -0.019 | -80.5313
-4.5 | -0.3688 | 0.00509 | -0.0193 | -72.4558
-4 | -0.3134 | 0.00486 | -0.0195 | -64.4856
-3.5 | -0.2577 | 0.00471 | -0.0198 | -54.7134
-3 | -0.2016 | 0.0046 | -0.0202 | -43.8261
-2.5 | -0.1458 | 0.0045 | -0.0205 | -32.4
-2 | -0.0903 | 0.00449 | -0.0208 | -20.1114
-1.5 | -0.0352 | 0.00452 | -0.021 | -7.7876
-1 | 0.0194 | 0.00462 | -0.0211 | 4.1991
0 | 0.1269 | 0.00491 | -0.0212 | 25.8452
0.5 | 0.1779 | 0.0051 | -0.0208 | 34.8824
1 | 0.2308 | 0.00516 | -0.0207 | 44.7287
1.5 | 0.2831 | 0.00515 | -0.0205 | 54.9709
2 | 0.3299 | 0.00445 | -0.0195 | 74.1348
2.5 | 0.383 | 0.00463 | -0.0194 | 82.7214
3 | 0.4377 | 0.00483 | -0.0195 | 90.6211
3.5 | 0.4931 | 0.00501 | -0.0198 | 98.4232
4 | 0.5481 | 0.00522 | -0.0201 | 105
4.5 | 0.6028 | 0.00544 | -0.0202 | 110.8088
5 | 0.6571 | 0.00569 | -0.0204 | 115.4833
5.5 | 0.711 | 0.00597 | -0.0204 | 119.0955
6 | 0.7651 | 0.00619 | -0.0206 | 123.6026
6.5 | 0.8188 | 0.00643 | -0.0206 | 127.3406
7 | 0.8715 | 0.00677 | -0.0205 | 128.7297
7.5 | 0.924 | 0.00707 | -0.0204 | 130.6931
8 | 0.9763 | 0.00738 | -0.0203 | 132.29
8.5 | 1.0278 | 0.00773 | -0.02 | 132.9625
9 | 1.0782 | 0.00814 | -0.0195 | 132.457
9.5 | 1.1276 | 0.00863 | -0.0189 | 130.6605
10 | 1.177 | 0.00906 | -0.0184 | 129.9117
10.5 | 1.2258 | 0.00951 | -0.0177 | 128.8959
11 | 1.274 | 0.00997 | -0.017 | 127.7834
11.5 | 1.3208 | 0.01048 | -0.016 | 126.0305
12 | 1.3663 | 0.01105 | -0.0149 | 123.6471
12.5 | 1.4103 | 0.01166 | -0.0135 | 120.952
13 | 1.4501 | 0.01253 | -0.0114 | 115.7302
13.5 | 1.4877 | 0.01342 | -0.009 | 110.8569
14 | 1.5246 | 0.01419 | -0.0065 | 107.4419
14.5 | 1.5484 | 0.01492 | -0.0012 | 103.7802
15 | 1.5788 | 0.01583 | 0.0021 | 99.7347
15.5 | 1.6047 | 0.01684 | 0.0061 | 95.291
16 | 1.6291 | 0.01798 | 0.01 | 90.6062
16.5 | 1.6499 | 0.01938 | 0.0142 | 85.1342
17 | 1.6704 | 0.0208 | 0.0179 | 80.3077
17.5 | 1.6855 | 0.02264 | 0.022 | 74.4479
18 | 1.6955 | 0.02489 | 0.0262 | 68.1197
18.5 | 1.7091 | 0.02701 | 0.0294 | 63.2766
19 | 1.7121 | 0.03007 | 0.0329 | 56.9371
19.5 | 1.7194 | 0.03305 | 0.0354 | 52.0242
20 | 1.7156 | 0.03729 | 0.0375 | 46.007

## 139. Re 18M Mach 0.10 (1)
BIGFOIL.COM POLAR EXPORT
NACA67-209 a=0.2
NACA67-209 a=0.2 |  |  |  | Cl Max: | 0.928 | at alpha= | 9 | deg
JavaFoil+Calcfoil stall+Eppler ext transition |  |  |  | L/D Max: | 148.13 | at alpha= | 8 | deg
Re: | 18000000 |  |  | Cd Min: | 0.00441 | at alpha= | 1.5 | deg
Mach: | 0.1 |  |  | Cl=0 at alpha= | -1.0509 | deg
|  |  |  | @ Cl=0.1, Cd= | 0.0051107
|  |  |  | @ Cl=0.4, Cd= | 0.0045462
|  |  |  | @ Cl=0.6, Cd= | 0.09196
alpha (deg) | Cl | Cd | Cm | Cl/Cd
-13.5 | -0.393 | 0.08817 | 0 | -4.461
-13 | -0.419 | 0.08314 | 0 | -5.036
-12.5 | -0.444 | 0.07813 | 0 | -5.683
-12 | -0.468 | 0.07505 | -0.001 | -6.236
-11.5 | -0.489 | 0.0694 | -0.001 | -7.047
-11 | -0.503 | 0.06524 | -0.001 | -7.707
-10.5 | -0.514 | 0.06173 | -0.002 | -8.319
-10 | -0.521 | 0.05809 | -0.002 | -8.971
-9.5 | -0.526 | 0.0541 | -0.003 | -9.716
-9 | -0.523 | 0.05282 | -0.003 | -9.91
-8.5 | -0.638 | 0.00773 | -0.006 | -82.563
-8 | -0.629 | 0.0069 | -0.007 | -91.079
-7.5 | -0.611 | 0.0067 | -0.007 | -91.17
-7 | -0.587 | 0.00639 | -0.008 | -91.764
-6.5 | -0.557 | 0.00621 | -0.009 | -89.592
-6 | -0.521 | 0.00607 | -0.01 | -85.787
-5.5 | -0.481 | 0.00596 | -0.01 | -80.721
-5 | -0.436 | 0.00581 | -0.011 | -75.084
-4.5 | -0.388 | 0.00576 | -0.012 | -67.262
-4 | -0.336 | 0.00571 | -0.013 | -58.853
-3.5 | -0.282 | 0.00549 | -0.013 | -51.42
-3 | -0.226 | 0.00546 | -0.014 | -41.512
-2.5 | -0.169 | 0.00543 | -0.015 | -31.171
-2 | -0.111 | 0.00539 | -0.016 | -20.664
-1.5 | -0.053 | 0.00534 | -0.016 | -9.919
-1 | 0.006 | 0.00535 | -0.017 | 1.069
-0.5 | 0.065 | 0.00517 | -0.018 | 12.511
0 | 0.124 | 0.00507 | -0.019 | 24.394
0.5 | 0.182 | 0.00473 | -0.019 | 38.576
1 | 0.241 | 0.00458 | -0.02 | 52.726
1.5 | 0.3 | 0.00441 | -0.021 | 67.959
2 | 0.358 | 0.00451 | -0.022 | 79.467
2.5 | 0.416 | 0.00456 | -0.022 | 91.357
3 | 0.474 | 0.00501 | -0.023 | 94.602
3.5 | 0.53 | 0.00515 | -0.024 | 103.024
4 | 0.586 | 0.00542 | -0.025 | 108.091
4.5 | 0.639 | 0.0056 | -0.026 | 114.017
5 | 0.689 | 0.00581 | -0.026 | 118.67
5.5 | 0.736 | 0.00603 | -0.027 | 122.145
6 | 0.78 | 0.00567 | -0.028 | 137.575
6.5 | 0.819 | 0.00587 | -0.029 | 139.564
7 | 0.853 | 0.00618 | -0.029 | 138.071
7.5 | 0.882 | 0.00649 | -0.03 | 135.998
8 | 0.905 | 0.00611 | -0.031 | 148.13
8.5 | 0.921 | 0.00851 | -0.032 | 108.228
9 | 0.928 | 0.00901 | -0.032 | 103.094
9.5 | 0.92 | 0.00952 | -0.033 | 96.682
10 | 0.903 | 0.01011 | -0.034 | 89.331
10.5 | 0.877 | 0.01077 | -0.035 | 81.461
11 | 0.845 | 0.01152 | -0.035 | 73.314
11.5 | 0.79 | 0.01515 | -0.035 | 52.118
12 | 0.634 | 0.07225 | -0.021 | 8.777
12.5 | 0.598 | 0.07884 | -0.02 | 7.587
13 | 0.564 | 0.08173 | -0.021 | 6.897
13.5 | 0.527 | 0.08815 | -0.021 | 5.979
14 | 0.492 | 0.09196 | -0.022 | 5.354

## 140. Re 18M Mach 0.10 (2)
BIGFOIL.COM POLAR EXPORT
NACA67-209 a=0.2
NACA67-209 a=0.2 |  |  |  | Cl Max: | 1.6665 | at alpha= | 18.5 | deg
XFOIL ncrit=9 |  |  |  | L/D Max: | 132.225 | at alpha= | 8.5 | deg
Re: | 18000000 |  |  | Cd Min: | 0.05756 | at alpha= | -19 | deg
Mach: | 0.1 |  |  | Cl=0 at alpha= | -1.1794 | deg
|  |  |  | @ Cl=0.1, Cd= | 0.0048898
|  |  |  | @ Cl=0.4, Cd= | 0.0046952
|  |  |  | @ Cl=0.6, Cd= | 0.005435
alpha (deg) | Cl | Cd | Cm | Cl/Cd
-19 | -1.3276 | 0.05756 | -0.0659 | -23.0646
-18.5 | -1.4289 | 0.04047 | -0.073 | -35.3076
-18 | -1.4643 | 0.03426 | -0.0693 | -42.7408
-17.5 | -1.4738 | 0.03074 | -0.0643 | -47.944
-16.5 | -1.5119 | 0.02416 | -0.0465 | -62.5786
-16 | -1.5027 | 0.02141 | -0.0403 | -70.1868
-15.5 | -1.4752 | 0.01949 | -0.0365 | -75.6901
-15 | -1.4449 | 0.01753 | -0.0331 | -82.4244
-14.5 | -1.4056 | 0.01617 | -0.0307 | -86.9264
-14 | -1.3628 | 0.01507 | -0.0288 | -90.4313
-13.5 | -1.3182 | 0.014 | -0.0271 | -94.1571
-13 | -1.272 | 0.01304 | -0.0256 | -97.546
-12.5 | -1.224 | 0.01219 | -0.0244 | -100.4102
-12 | -1.1747 | 0.01143 | -0.0234 | -102.7734
-11.5 | -1.1247 | 0.01071 | -0.0226 | -105.014
-11 | -1.0737 | 0.01005 | -0.0218 | -106.8358
-10 | -0.9715 | 0.00866 | -0.0204 | -112.1824
-9.5 | -0.919 | 0.00812 | -0.0199 | -113.1773
-9 | -0.8655 | 0.00771 | -0.0196 | -112.2568
-8.5 | -0.8116 | 0.00733 | -0.0194 | -110.7231
-8 | -0.7572 | 0.00699 | -0.0193 | -108.3262
-7.5 | -0.7028 | 0.00665 | -0.0192 | -105.6842
-7 | -0.6481 | 0.00635 | -0.0191 | -102.063
-6.5 | -0.5938 | 0.00595 | -0.0189 | -99.7983
-6 | -0.5385 | 0.0057 | -0.019 | -94.4737
-5.5 | -0.4828 | 0.0055 | -0.0192 | -87.7818
-5 | -0.4269 | 0.00528 | -0.0194 | -80.8523
-4.5 | -0.3709 | 0.0051 | -0.0196 | -72.7255
-4 | -0.3151 | 0.00488 | -0.0198 | -64.5697
-3.5 | -0.259 | 0.00471 | -0.02 | -54.9894
-3 | -0.2026 | 0.0046 | -0.0204 | -44.0435
-2.5 | -0.1464 | 0.00451 | -0.0207 | -32.4612
-2 | -0.0906 | 0.00449 | -0.0209 | -20.1782
-1.5 | -0.0352 | 0.00452 | -0.0212 | -7.7876
-1 | 0.0197 | 0.00461 | -0.0213 | 4.2733
-0.5 | 0.0738 | 0.00482 | -0.0213 | 15.3112
0.5 | 0.1789 | 0.0051 | -0.0209 | 35.0784
1 | 0.232 | 0.00516 | -0.0208 | 44.9612
1.5 | 0.2846 | 0.00515 | -0.0206 | 55.2621
2 | 0.3314 | 0.00444 | -0.0195 | 74.6396
2.5 | 0.3848 | 0.00464 | -0.0194 | 82.931
3 | 0.4399 | 0.00484 | -0.0195 | 90.8884
3.5 | 0.4956 | 0.00503 | -0.0198 | 98.5288
4 | 0.5509 | 0.00523 | -0.02 | 105.3346
4.5 | 0.606 | 0.00546 | -0.0202 | 110.989
5 | 0.6607 | 0.00571 | -0.0203 | 115.7093
5.5 | 0.7149 | 0.00599 | -0.0203 | 119.3489
6 | 0.7694 | 0.00621 | -0.0204 | 123.8969
6.5 | 0.8235 | 0.00646 | -0.0204 | 127.4768
7 | 0.8764 | 0.00683 | -0.0202 | 128.3163
7.5 | 0.9296 | 0.00711 | -0.02 | 130.7454
8 | 0.9824 | 0.00743 | -0.0198 | 132.2207
8.5 | 1.034 | 0.00782 | -0.0193 | 132.2251
10 | 1.1848 | 0.00918 | -0.0173 | 129.0632
10.5 | 1.2339 | 0.00966 | -0.0164 | 127.7329
11 | 1.2825 | 0.01014 | -0.0155 | 126.4793
11.5 | 1.3294 | 0.01071 | -0.0143 | 124.127
12 | 1.3742 | 0.0114 | -0.0127 | 120.5439
12.5 | 1.4172 | 0.01213 | -0.0109 | 116.8343
13.5 | 1.4946 | 0.01397 | -0.0057 | 106.9864
14 | 1.5251 | 0.0148 | -0.0015 | 103.0473
14.5 | 1.5481 | 0.01567 | 0.004 | 98.7939
15 | 1.5778 | 0.01683 | 0.0076 | 93.7493
15.5 | 1.6017 | 0.01807 | 0.012 | 88.6386
16 | 1.6231 | 0.0195 | 0.0164 | 83.2359
16.5 | 1.6378 | 0.02139 | 0.0213 | 76.5685
17 | 1.6545 | 0.02321 | 0.0254 | 71.2839
17.5 | 1.6602 | 0.02588 | 0.0302 | 64.1499
18 | 1.6574 | 0.02933 | 0.0348 | 56.5087
18.5 | 1.6665 | 0.03216 | 0.0377 | 51.819
19 | 1.6536 | 0.03714 | 0.0406 | 44.5234
19.5 | 1.6564 | 0.04135 | 0.0417 | 40.058
20 | 1.6372 | 0.04853 | 0.0413 | 33.7358

## 141. Re 18M Mach 0.25 (1)
BIGFOIL.COM POLAR EXPORT
NACA67-209 a=0.2
NACA67-209 a=0.2 |  |  |  | Cl Max: | 0.885 | at alpha= | 8 | deg
JavaFoil+Calcfoil stall+Eppler ext transition |  |  |  | L/D Max: | 137.448 | at alpha= | 6.5 | deg
Re: | 18000000 |  |  | Cd Min: | 0.00442 | at alpha= | 1.5 | deg
Mach: | 0.25 |  |  | Cl=0 at alpha= | -1.05 | deg
|  |  |  | @ Cl=0.1, Cd= | 0.0052062
|  |  |  | @ Cl=0.4, Cd= | 0.08791
|  |  |  | @ Cl=0.6, Cd= | 0.08791
alpha (deg) | Cl | Cd | Cm | Cl/Cd
-12.5 | -0.065 | 0.08175 | 0 | -0.795
-12 | -0.196 | 0.07631 | -0.001 | -2.565
-11.5 | -0.261 | 0.07235 | -0.001 | -3.604
-11 | -0.31 | 0.06692 | -0.001 | -4.63
-10.5 | -0.353 | 0.06231 | -0.002 | -5.668
-10 | -0.391 | 0.059 | -0.002 | -6.618
-9.5 | -0.421 | 0.05573 | -0.003 | -7.561
-9 | -0.444 | 0.05334 | -0.003 | -8.33
-8.5 | -0.461 | 0.04946 | -0.003 | -9.316
-8 | -0.47 | 0.04553 | -0.004 | -10.324
-7.5 | -0.578 | 0.00634 | -0.008 | -91.071
-7 | -0.567 | 0.00611 | -0.008 | -92.862
-6.5 | -0.548 | 0.00635 | -0.009 | -86.268
-6 | -0.52 | 0.00626 | -0.01 | -83.025
-5.5 | -0.484 | 0.00609 | -0.011 | -79.457
-5 | -0.442 | 0.00592 | -0.011 | -74.686
-4.5 | -0.395 | 0.00586 | -0.012 | -67.416
-4 | -0.344 | 0.0058 | -0.013 | -59.305
-3.5 | -0.289 | 0.00552 | -0.014 | -52.449
-3 | -0.232 | 0.00548 | -0.014 | -42.42
-2.5 | -0.174 | 0.00545 | -0.015 | -31.854
-2 | -0.114 | 0.00541 | -0.016 | -21.123
-1.5 | -0.054 | 0.00536 | -0.017 | -10.149
-1 | 0.006 | 0.00538 | -0.018 | 1.093
-0.5 | 0.066 | 0.00534 | -0.018 | 12.425
0 | 0.127 | 0.0051 | -0.019 | 24.916
0.5 | 0.187 | 0.00476 | -0.02 | 39.383
1 | 0.248 | 0.00454 | -0.021 | 54.566
1.5 | 0.308 | 0.00442 | -0.021 | 69.786
2 | 0.368 | 0.00454 | -0.022 | 81.072
2.5 | 0.428 | 0.00464 | -0.023 | 92.238
3 | 0.487 | 0.00508 | -0.024 | 95.745
3.5 | 0.545 | 0.00525 | -0.025 | 103.768
4 | 0.601 | 0.00545 | -0.025 | 110.167
4.5 | 0.654 | 0.00573 | -0.026 | 114.275
5 | 0.705 | 0.00536 | -0.027 | 131.584
5.5 | 0.751 | 0.00554 | -0.028 | 135.593
6 | 0.792 | 0.0058 | -0.029 | 136.608
6.5 | 0.827 | 0.00602 | -0.029 | 137.448
7 | 0.855 | 0.00637 | -0.03 | 134.143
7.5 | 0.875 | 0.00818 | -0.031 | 106.933
8 | 0.885 | 0.0086 | -0.032 | 102.824
8.5 | 0.884 | 0.00898 | -0.033 | 98.458
9 | 0.87 | 0.00961 | -0.033 | 90.547
9.5 | 0.83 | 0.01026 | -0.034 | 80.857
10 | 0.773 | 0.01115 | -0.035 | 69.366
10.5 | 0.622 | 0.0373 | -0.029 | 16.662
11 | 0.517 | 0.06722 | -0.02 | 7.688
11.5 | 0.445 | 0.07296 | -0.019 | 6.096
12 | 0.367 | 0.07875 | -0.019 | 4.664
12.5 | 0.283 | 0.08284 | -0.02 | 3.419
13 | 0.181 | 0.08791 | -0.02 | 2.061

## 142. Re 18M Mach 0.25 (2)
BIGFOIL.COM POLAR EXPORT
NACA67-209 a=0.2
NACA67-209 a=0.2 |  |  |  | Cl Max: | 1.4267 | at alpha= | 12.5 | deg
XFOIL ncrit=9 |  |  |  | L/D Max: | 130.503 | at alpha= | 7.5 | deg
Re: | 18000000 |  |  | Cd Min: | 0.24069 | at alpha= | 20 | deg
Mach: | 0.25 |  |  | Cl=0 at alpha= | -1.1908 | deg
|  |  |  | @ Cl=0.1, Cd= | 0.0048339
|  |  |  | @ Cl=0.4, Cd= | 0.0046977
|  |  |  | @ Cl=0.6, Cd= | 0.0054554
alpha (deg) | Cl | Cd | Cm | Cl/Cd
-13 | -0.6301 | 0.10174 | -0.0363 | -6.1932
-12.5 | -0.6616 | 0.08747 | -0.0444 | -7.5637
-12 | -0.6758 | 0.07726 | -0.0507 | -8.7471
-11.5 | -0.7797 | 0.05752 | -0.063 | -13.5553
-11 | -1.0763 | 0.01924 | -0.0399 | -55.9407
-10.5 | -1.0586 | 0.01359 | -0.034 | -77.8955
-10 | -1.0111 | 0.01145 | -0.0311 | -88.3057
-9.5 | -0.9575 | 0.01012 | -0.029 | -94.6146
-9 | -0.9041 | 0.0088 | -0.0269 | -102.7386
-8.5 | -0.8473 | 0.00805 | -0.0255 | -105.2547
-8 | -0.7891 | 0.00755 | -0.0245 | -104.5166
-7.5 | -0.7312 | 0.00709 | -0.0236 | -103.1312
-7 | -0.6731 | 0.0067 | -0.0229 | -100.4627
-6 | -0.5579 | 0.00587 | -0.0217 | -95.0426
-5.5 | -0.4996 | 0.00562 | -0.0214 | -88.8968
-5 | -0.4411 | 0.00538 | -0.0213 | -81.9888
-4.5 | -0.3827 | 0.00518 | -0.0213 | -73.8803
-4 | -0.3242 | 0.00498 | -0.0213 | -65.1004
-3.5 | -0.2665 | 0.00474 | -0.0213 | -56.2236
-3 | -0.208 | 0.00461 | -0.0215 | -45.1193
-2 | -0.0922 | 0.00448 | -0.0219 | -20.5804
-1.5 | -0.035 | 0.0045 | -0.0221 | -7.7778
-1 | 0.0216 | 0.00458 | -0.0222 | 4.7162
-0.5 | 0.0771 | 0.00478 | -0.0222 | 16.1297
0 | 0.1323 | 0.00491 | -0.0221 | 26.945
1 | 0.2391 | 0.00516 | -0.0213 | 46.3372
1.5 | 0.2926 | 0.00515 | -0.021 | 56.8155
2 | 0.3398 | 0.00442 | -0.0197 | 76.8778
2.5 | 0.3952 | 0.00468 | -0.0196 | 84.4444
3 | 0.452 | 0.00489 | -0.0196 | 92.4335
3.5 | 0.5095 | 0.0051 | -0.0198 | 99.902
4 | 0.5665 | 0.00532 | -0.0199 | 106.485
4.5 | 0.6234 | 0.00555 | -0.0199 | 112.3243
5 | 0.6802 | 0.00581 | -0.0198 | 117.074
6 | 0.7934 | 0.00634 | -0.0193 | 125.142
6.5 | 0.8492 | 0.00667 | -0.0188 | 127.3163
7 | 0.9049 | 0.00703 | -0.0182 | 128.7198
7.5 | 0.9605 | 0.00736 | -0.0175 | 130.5027
8 | 1.0149 | 0.0078 | -0.0165 | 130.1154
9 | 1.1218 | 0.00883 | -0.0139 | 127.0442
9.5 | 1.1749 | 0.00938 | -0.0123 | 125.2559
10 | 1.2266 | 0.01 | -0.0104 | 122.66
10.5 | 1.277 | 0.01073 | -0.0082 | 119.0121
11 | 1.3227 | 0.0118 | -0.005 | 112.0932
11.5 | 1.3661 | 0.01302 | -0.0014 | 104.9232
12 | 1.4013 | 0.0148 | 0.0034 | 94.6824
12.5 | 1.4267 | 0.01666 | 0.0098 | 85.6363
13 | 1.4174 | 0.01999 | 0.0209 | 70.9055
13.5 | 1.4105 | 0.02378 | 0.0295 | 59.3146
14 | 1.3834 | 0.02878 | 0.0386 | 48.0681
14.5 | 1.3282 | 0.03638 | 0.0463 | 36.5091
15 | 1.2729 | 0.04554 | 0.0491 | 27.9513
15.5 | 1.1976 | 0.06021 | 0.044 | 19.8904
16 | 1.1899 | 0.06958 | 0.038 | 17.1012
16.5 | 1.0862 | 0.10153 | 0.0153 | 10.6983
18 | 0.8073 | 0.20824 | -0.043 | 3.8768
18.5 | 0.8168 | 0.21847 | -0.0481 | 3.7387
19 | 0.8279 | 0.22835 | -0.0531 | 3.6256
19.5 | 0.8461 | 0.23389 | -0.0573 | 3.6175
20 | 0.8621 | 0.24069 | -0.0617 | 3.5818

## 143. Re 18M Mach 0.50 (1)
BIGFOIL.COM POLAR EXPORT
NACA67-209 a=0.2
NACA67-209 a=0.2 |  |  |  | Cl Max: | 1.106 | at alpha= | 20 | deg
JavaFoil+Calcfoil stall+Eppler ext transition |  |  |  | L/D Max: | 129.939 | at alpha= | 4.5 | deg
Re: | 18000000 |  |  | Cd Min: | 0.0044 | at alpha= | 1 | deg
Mach: | 0.5 |  |  | Cl=0 at alpha= | -1.0515 | deg
|  |  |  | @ Cl=0.1, Cd= | 0.0053921
|  |  |  | @ Cl=0.4, Cd= | 0.0045905
|  |  |  | @ Cl=0.6, Cd= | 0.0049873
alpha (deg) | Cl | Cd | Cm | Cl/Cd
-20 | -1.009 | 0.16251 | 0.005 | -6.208
-19.5 | -0.982 | 0.15803 | 0.005 | -6.214
-19 | -0.955 | 0.15315 | 0.005 | -6.238
-18.5 | -0.929 | 0.14767 | 0.004 | -6.294
-18 | -0.903 | 0.13865 | 0.004 | -6.516
-17.5 | -0.878 | 0.13058 | 0.003 | -6.723
-17 | -0.852 | 0.12345 | 0.003 | -6.905
-16.5 | -0.825 | 0.11764 | 0.003 | -7.016
-16 | -0.799 | 0.11293 | 0.002 | -7.071
-15.5 | -0.775 | 0.10298 | 0.002 | -7.524
-15 | -0.76 | 0.08375 | 0.002 | -9.071
-14.5 | -0.744 | 0.07001 | 0.001 | -10.629
-14 | -0.692 | 0.09621 | 0.001 | -7.197
-13.5 | -0.667 | 0.08781 | 0 | -7.593
-13 | -0.644 | 0.07731 | 0 | -8.336
-12.5 | -0.62 | 0.07076 | -0.001 | -8.767
-12 | -0.694 | 0.01543 | -0.001 | -44.965
-11.5 | -0.68 | 0.01143 | -0.002 | -59.48
-11 | -0.533 | 0.07026 | -0.002 | -7.584
-10.5 | -0.506 | 0.06612 | -0.002 | -7.654
-10 | -0.481 | 0.05971 | -0.003 | -8.052
-9.5 | -0.457 | 0.05268 | -0.003 | -8.684
-9 | -0.522 | 0.00914 | -0.006 | -57.101
-8.5 | -0.493 | 0.00652 | -0.007 | -75.637
-8 | -0.372 | 0.05171 | -0.004 | -7.194
-7.5 | -0.346 | 0.04679 | -0.004 | -7.395
-7 | -0.32 | 0.04218 | -0.005 | -7.597
-6.5 | -0.362 | 0.00632 | -0.01 | -57.216
-6 | -0.329 | 0.00657 | -0.011 | -50.077
-5.5 | -0.239 | 0.03682 | -0.006 | -6.495
-5 | -0.299 | 0.03594 | -0.006 | -8.315
-4.5 | -0.4 | 0.00611 | -0.014 | -65.443
-4 | -0.367 | 0.00589 | -0.014 | -62.328
-3.5 | -0.316 | 0.00572 | -0.015 | -55.238
-3 | -0.256 | 0.00565 | -0.016 | -45.425
-2.5 | -0.193 | 0.00556 | -0.017 | -34.647
-2 | -0.127 | 0.00553 | -0.018 | -23.008
-1.5 | -0.061 | 0.00551 | -0.019 | -11.009
-1 | 0.007 | 0.00547 | -0.02 | 1.2
-0.5 | 0.074 | 0.00548 | -0.02 | 13.543
0 | 0.142 | 0.00525 | -0.021 | 27.09
0.5 | 0.209 | 0.00478 | -0.022 | 43.794
1 | 0.277 | 0.0044 | -0.023 | 62.96
1.5 | 0.344 | 0.00444 | -0.024 | 77.52
2 | 0.411 | 0.00462 | -0.025 | 89.078
2.5 | 0.477 | 0.0047 | -0.026 | 101.511
3 | 0.542 | 0.00484 | -0.027 | 112.079
3.5 | 0.605 | 0.005 | -0.028 | 121.035
4 | 0.665 | 0.0053 | -0.028 | 125.311
4.5 | 0.717 | 0.00552 | -0.029 | 129.939
5 | 0.758 | 0.00719 | -0.03 | 105.34
5.5 | 0.777 | 0.00766 | -0.031 | 101.505
6 | 0.745 | 0.00821 | -0.032 | 90.659
6.5 | 0.496 | 0.00888 | -0.033 | 55.881
7 | 0.432 | 0.04248 | -0.019 | 10.167
7.5 | 0.561 | 0.0095 | -0.035 | 59.019
8 | 0.592 | 0.01026 | -0.035 | 57.708
8.5 | 0.51 | 0.05158 | -0.02 | 9.894
9 | 0.534 | 0.05778 | -0.019 | 9.237
9.5 | 0.686 | 0.01181 | -0.038 | 58.081
10 | 0.713 | 0.01327 | -0.038 | 53.732
10.5 | 0.619 | 0.06201 | -0.024 | 9.988
11 | 0.639 | 0.074 | -0.021 | 8.63
11.5 | 0.808 | 0.01415 | -0.041 | 57.123
12 | 0.834 | 0.01599 | -0.042 | 52.162
12.5 | 0.848 | 0.02043 | -0.042 | 41.533
13 | 0.752 | 0.0803 | -0.027 | 9.359
13.5 | 0.772 | 0.0903 | -0.026 | 8.553
14 | 0.939 | 0.02228 | -0.044 | 42.145
14.5 | 0.843 | 0.08143 | -0.033 | 10.353
15 | 0.857 | 0.0956 | -0.03 | 8.962
15.5 | 0.884 | 0.10017 | -0.031 | 8.828
16 | 0.9 | 0.12251 | -0.029 | 7.348
16.5 | 0.925 | 0.13014 | -0.029 | 7.105
17 | 0.951 | 0.13774 | -0.03 | 6.905
17.5 | 0.979 | 0.13817 | -0.031 | 7.084
18 | 1.005 | 0.1428 | -0.032 | 7.04
18.5 | 1.028 | 0.15845 | -0.032 | 6.485
19 | 1.054 | 0.16768 | -0.033 | 6.285
19.5 | 1.08 | 0.1714 | -0.034 | 6.3
20 | 1.106 | 0.17444 | -0.035 | 6.343

## 144. Re 18M Mach 0.50 (2)
BIGFOIL.COM POLAR EXPORT
NACA67-209 a=0.2
NACA67-209 a=0.2 |  |  |  | Cl Max: | 0.9718 | at alpha= | 7 | deg
XFOIL ncrit=9 |  |  |  | L/D Max: | 125.158 | at alpha= | 5.5 | deg
Re: | 18000000 |  |  | Cd Min: | 0.20368 | at alpha= | -16.5 | deg
Mach: | 0.5 |  |  | Cl=0 at alpha= | -1.2422 | deg
|  |  |  | @ Cl=0.1, Cd= | 0.0046871
|  |  |  | @ Cl=0.4, Cd= | 0.0046508
|  |  |  | @ Cl=0.6, Cd= | 0.0054919
alpha (deg) | Cl | Cd | Cm | Cl/Cd
-16.5 | -0.6384 | 0.20368 | 0.0133 | -3.1343
-16 | -0.6176 | 0.19516 | 0.0082 | -3.1646
-15.5 | -0.5954 | 0.18891 | 0.004 | -3.1518
-15 | -0.5797 | 0.17873 | -0.0008 | -3.2434
-14.5 | -0.5614 | 0.17023 | -0.0055 | -3.2979
-14 | -0.5457 | 0.16086 | -0.0103 | -3.3924
-13.5 | -0.5304 | 0.15161 | -0.0152 | -3.4984
-13 | -0.515 | 0.14286 | -0.02 | -3.6049
-12.5 | -0.5014 | 0.13382 | -0.0249 | -3.7468
-12 | -0.4832 | 0.12651 | -0.0292 | -3.8195
-11.5 | -0.4723 | 0.11757 | -0.034 | -4.0172
-11 | -0.4611 | 0.10908 | -0.0387 | -4.2272
-10.5 | -0.4538 | 0.10031 | -0.0433 | -4.524
-10 | -0.4544 | 0.0904 | -0.0487 | -5.0265
-9 | -0.4637 | 0.07157 | -0.0593 | -6.479
-8.5 | -0.4719 | 0.06281 | -0.0666 | -7.5131
-8 | -0.4993 | 0.05503 | -0.0687 | -9.0732
-7.5 | -0.5225 | 0.04917 | -0.0641 | -10.6264
-7 | -0.5349 | 0.04119 | -0.0605 | -12.9862
-6.5 | -0.5368 | 0.03305 | -0.0555 | -16.2421
-6 | -0.5276 | 0.02509 | -0.0493 | -21.0283
-5.5 | -0.5211 | 0.01551 | -0.0412 | -33.5977
-5 | -0.493 | 0.0077 | -0.0349 | -64.026
-4.5 | -0.4335 | 0.00585 | -0.0312 | -74.1026
-4 | -0.365 | 0.00543 | -0.0295 | -67.2192
-3.5 | -0.2983 | 0.00499 | -0.0281 | -59.7796
-3 | -0.2311 | 0.00473 | -0.0273 | -48.8584
-2.5 | -0.1639 | 0.00458 | -0.027 | -35.786
-2 | -0.0978 | 0.00448 | -0.0267 | -21.8304
-1.5 | -0.0329 | 0.00448 | -0.0265 | -7.3438
-1 | 0.0309 | 0.0045 | -0.0264 | 6.8667
-0.5 | 0.0935 | 0.00466 | -0.0261 | 20.0644
0 | 0.1535 | 0.00491 | -0.0255 | 31.2627
0.5 | 0.2116 | 0.00504 | -0.0246 | 41.9841
1.5 | 0.3258 | 0.00511 | -0.0225 | 63.7573
2 | 0.3769 | 0.00452 | -0.0203 | 83.385
2.5 | 0.4387 | 0.00487 | -0.0196 | 90.0821
3 | 0.5033 | 0.0051 | -0.0193 | 98.6863
3.5 | 0.5683 | 0.00534 | -0.0188 | 106.4232
4 | 0.633 | 0.00565 | -0.018 | 112.0354
4.5 | 0.6984 | 0.00594 | -0.0169 | 117.5758
5 | 0.7636 | 0.00628 | -0.0153 | 121.5924
5.5 | 0.8298 | 0.00663 | -0.0134 | 125.1584
6 | 0.8944 | 0.00717 | -0.0105 | 124.742
6.5 | 0.9494 | 0.00837 | -0.0051 | 113.4289
7 | 0.9718 | 0.01315 | 0.0047 | 73.9011
7.5 | 0.9683 | 0.02088 | 0.0156 | 46.3745
8 | 0.9521 | 0.02743 | 0.027 | 34.7102
8.5 | 0.9116 | 0.03255 | 0.0407 | 28.0061
9 | 0.8808 | 0.03788 | 0.0493 | 23.2524
9.5 | 0.8343 | 0.04568 | 0.0537 | 18.264
11 | 0.7716 | 0.08315 | 0.0277 | 9.2796
11.5 | 0.765 | 0.09738 | 0.0162 | 7.8558

## 145. Re 20M Mach 0.00 (1)
BIGFOIL.COM POLAR EXPORT
NACA67-209 a=0.2
NACA67-209 a=0.2 |  |  |  | Cl Max: | 0.935 | at alpha= | 9 | deg
JavaFoil+Calcfoil stall+Eppler ext transition |  |  |  | L/D Max: | 151.345 | at alpha= | 8.5 | deg
Re: | 20000000 |  |  | Cd Min: | 0.0047 | at alpha= | 1.5 | deg
Mach: | 0 |  |  | Cl=0 at alpha= | -1.0509 | deg
|  |  |  | @ Cl=0.1, Cd= | 0.005148
|  |  |  | @ Cl=0.4, Cd= | 0.0047251
|  |  |  | @ Cl=0.6, Cd= | 0.09154
alpha (deg) | Cl | Cd | Cm | Cl/Cd
-13.5 | -0.431 | 0.08679 | 0 | -4.967
-13 | -0.454 | 0.08137 | 0 | -5.579
-12.5 | -0.476 | 0.07751 | 0 | -6.136
-12 | -0.496 | 0.07394 | -0.001 | -6.713
-11.5 | -0.514 | 0.06903 | -0.001 | -7.442
-11 | -0.523 | 0.06663 | -0.001 | -7.846
-10.5 | -0.531 | 0.06111 | -0.002 | -8.697
-10 | -0.537 | 0.0568 | -0.002 | -9.453
-9.5 | -0.539 | 0.05274 | -0.003 | -10.218
-9 | -0.539 | 0.0473 | -0.003 | -11.403
-8.5 | -0.649 | 0.00702 | -0.006 | -92.481
-8 | -0.635 | 0.00676 | -0.007 | -93.9
-7.5 | -0.614 | 0.00654 | -0.007 | -93.892
-7 | -0.588 | 0.0064 | -0.008 | -91.907
-6.5 | -0.557 | 0.00625 | -0.009 | -89.162
-6 | -0.521 | 0.00609 | -0.01 | -85.565
-5.5 | -0.48 | 0.00593 | -0.01 | -80.942
-5 | -0.435 | 0.00587 | -0.011 | -74.118
-4.5 | -0.386 | 0.00578 | -0.012 | -66.889
-4 | -0.335 | 0.00571 | -0.012 | -58.637
-3.5 | -0.281 | 0.0057 | -0.013 | -49.353
-3 | -0.225 | 0.00545 | -0.014 | -41.393
-2.5 | -0.168 | 0.00565 | -0.015 | -29.802
-2 | -0.111 | 0.00536 | -0.015 | -20.665
-1.5 | -0.053 | 0.00533 | -0.016 | -9.899
-1 | 0.006 | 0.00533 | -0.017 | 1.068
-0.5 | 0.064 | 0.00527 | -0.018 | 12.192
0 | 0.123 | 0.00507 | -0.018 | 24.294
0.5 | 0.182 | 0.00486 | -0.019 | 37.32
1 | 0.24 | 0.00471 | -0.02 | 51.023
1.5 | 0.298 | 0.0047 | -0.021 | 63.473
2 | 0.357 | 0.00471 | -0.022 | 75.706
2.5 | 0.414 | 0.00473 | -0.022 | 87.651
3 | 0.471 | 0.00497 | -0.023 | 94.942
3.5 | 0.528 | 0.00508 | -0.024 | 103.965
4 | 0.583 | 0.00534 | -0.025 | 109.056
4.5 | 0.636 | 0.00549 | -0.025 | 115.767
5 | 0.686 | 0.00569 | -0.026 | 120.549
5.5 | 0.734 | 0.0059 | -0.027 | 124.325
6 | 0.778 | 0.0056 | -0.028 | 138.855
6.5 | 0.817 | 0.00576 | -0.029 | 141.847
7 | 0.852 | 0.00606 | -0.029 | 140.67
7.5 | 0.882 | 0.00635 | -0.03 | 138.862
8 | 0.907 | 0.00653 | -0.031 | 138.769
8.5 | 0.925 | 0.00611 | -0.032 | 151.345
9 | 0.935 | 0.00875 | -0.032 | 106.862
9.5 | 0.931 | 0.00922 | -0.033 | 100.949
10 | 0.918 | 0.00977 | -0.034 | 93.921
10.5 | 0.898 | 0.01034 | -0.034 | 86.801
11 | 0.871 | 0.01102 | -0.035 | 79.021
11.5 | 0.836 | 0.01216 | -0.036 | 68.788
12 | 0.667 | 0.06843 | -0.023 | 9.751
12.5 | 0.635 | 0.07465 | -0.022 | 8.503
13 | 0.604 | 0.07821 | -0.023 | 7.719
13.5 | 0.568 | 0.08766 | -0.021 | 6.481
14 | 0.537 | 0.09154 | -0.022 | 5.864

## 146. Re 20M Mach 0.00 (2)
BIGFOIL.COM POLAR EXPORT
NACA67-209 a=0.2
NACA67-209 a=0.2 |  |  |  | Cl Max: | 1.739 | at alpha= | 19.5 | deg
XFOIL ncrit=9 |  |  |  | L/D Max: | 135.309 | at alpha= | 8.5 | deg
Re: | 20000000 |  |  | Cd Min: | 0.03588 | at alpha= | -19.5 | deg
Mach: | 0 |  |  | Cl=0 at alpha= | -1.1661 | deg
|  |  |  | @ Cl=0.1, Cd= | 0.0048744
|  |  |  | @ Cl=0.4, Cd= | 0.0046576
|  |  |  | @ Cl=0.6, Cd= | 0.0053454
alpha (deg) | Cl | Cd | Cm | Cl/Cd
-20 | -1.5836 | 0.03574 | -0.0691 | -44.3089
-19.5 | -1.5391 | 0.03588 | -0.0685 | -42.8958
-19 | -1.5843 | 0.02959 | -0.0623 | -53.5417
-18.5 | -1.6025 | 0.02588 | -0.0555 | -61.9204
-18 | -1.6001 | 0.02366 | -0.0495 | -67.6289
-17.5 | -1.5921 | 0.02234 | -0.0428 | -71.2668
-17 | -1.5746 | 0.02098 | -0.0375 | -75.0524
-16.5 | -1.5549 | 0.0188 | -0.0331 | -82.7074
-16 | -1.5219 | 0.01742 | -0.0304 | -87.3651
-15.5 | -1.4843 | 0.01628 | -0.0283 | -91.1732
-15 | -1.444 | 0.01524 | -0.0265 | -94.7507
-14.5 | -1.4014 | 0.01431 | -0.025 | -97.9315
-14 | -1.3568 | 0.01348 | -0.0238 | -100.6528
-13.5 | -1.3111 | 0.01268 | -0.0227 | -103.3991
-13 | -1.2641 | 0.01193 | -0.0218 | -105.9598
-12.5 | -1.216 | 0.01125 | -0.0211 | -108.0889
-12 | -1.1669 | 0.01063 | -0.0204 | -109.7742
-11.5 | -1.1171 | 0.01003 | -0.0199 | -111.3759
-11 | -1.0666 | 0.00949 | -0.0195 | -112.392
-10.5 | -1.0162 | 0.00886 | -0.019 | -114.6953
-10 | -0.9654 | 0.00824 | -0.0185 | -117.1602
-9.5 | -0.9132 | 0.0078 | -0.0183 | -117.0769
-9 | -0.8602 | 0.00744 | -0.0182 | -115.6183
-8.5 | -0.8069 | 0.00708 | -0.0181 | -113.9689
-8 | -0.7531 | 0.00676 | -0.0181 | -111.4053
-7.5 | -0.6992 | 0.00646 | -0.0182 | -108.2353
-7 | -0.6449 | 0.00617 | -0.0182 | -104.5219
-6.5 | -0.591 | 0.00581 | -0.0182 | -101.7212
-6 | -0.5361 | 0.00558 | -0.0184 | -96.0753
-5.5 | -0.4808 | 0.00537 | -0.0186 | -89.5345
-5 | -0.4254 | 0.00517 | -0.0188 | -82.2824
-4 | -0.3142 | 0.0048 | -0.0194 | -65.4583
-3.5 | -0.2584 | 0.00464 | -0.0197 | -55.6897
-3 | -0.2025 | 0.00456 | -0.02 | -44.4079
-2.5 | -0.147 | 0.00453 | -0.0203 | -32.4503
-2 | -0.0917 | 0.00453 | -0.0205 | -20.2428
-1.5 | -0.0364 | 0.00455 | -0.0208 | -8
-1 | 0.0181 | 0.00467 | -0.0209 | 3.8758
0 | 0.1263 | 0.00494 | -0.0211 | 25.5668
0.5 | 0.1775 | 0.00516 | -0.0207 | 34.3992
1 | 0.2308 | 0.0052 | -0.0207 | 44.3846
2 | 0.3333 | 0.00484 | -0.02 | 68.8636
2.5 | 0.3837 | 0.00461 | -0.0195 | 83.2321
3 | 0.4385 | 0.00477 | -0.0197 | 91.9287
3.5 | 0.4939 | 0.00495 | -0.02 | 99.7778
4 | 0.549 | 0.00515 | -0.0202 | 106.6019
4.5 | 0.6038 | 0.00536 | -0.0204 | 112.6493
5 | 0.6582 | 0.0056 | -0.0206 | 117.5357
5.5 | 0.7122 | 0.00587 | -0.0207 | 121.3288
6 | 0.7665 | 0.00609 | -0.0208 | 125.8621
6.5 | 0.8202 | 0.00633 | -0.0209 | 129.5735
7.5 | 0.9258 | 0.00695 | -0.0207 | 133.2086
8 | 0.9782 | 0.00725 | -0.0206 | 134.9241
8.5 | 1.0297 | 0.00761 | -0.0203 | 135.3088
9 | 1.0801 | 0.00802 | -0.0199 | 134.6758
9.5 | 1.1301 | 0.00846 | -0.0194 | 133.5816
10 | 1.1798 | 0.00888 | -0.0189 | 132.8604
10.5 | 1.2287 | 0.00932 | -0.0182 | 131.8348
11 | 1.2771 | 0.00978 | -0.0175 | 130.5828
11.5 | 1.3241 | 0.01028 | -0.0166 | 128.8035
12 | 1.3697 | 0.01086 | -0.0155 | 126.1234
12.5 | 1.4139 | 0.01148 | -0.0141 | 123.162
13.5 | 1.4934 | 0.01312 | -0.01 | 113.8262
14 | 1.5316 | 0.01387 | -0.0077 | 110.4254
14.5 | 1.5599 | 0.01461 | -0.0034 | 106.7693
15 | 1.5875 | 0.01542 | 0.0007 | 102.9507
15.5 | 1.6138 | 0.01637 | 0.0047 | 98.5828
16 | 1.639 | 0.01745 | 0.0086 | 93.9255
16.5 | 1.6606 | 0.01875 | 0.0127 | 88.5653
17 | 1.6823 | 0.02009 | 0.0165 | 83.7382
17.5 | 1.6986 | 0.0218 | 0.0206 | 77.9174
18 | 1.7112 | 0.02383 | 0.0246 | 71.8086
18.5 | 1.7257 | 0.02585 | 0.028 | 66.7582
19 | 1.7313 | 0.02862 | 0.0316 | 60.4927
19.5 | 1.739 | 0.03144 | 0.0343 | 55.3117
20 | 1.7377 | 0.03528 | 0.0367 | 49.2545

## 147. Re 20M Mach 0.10 (1)
BIGFOIL.COM POLAR EXPORT
NACA67-209 a=0.2
NACA67-209 a=0.2 |  |  |  | Cl Max: | 0.929 | at alpha= | 9 | deg
JavaFoil+Calcfoil stall+Eppler ext transition |  |  |  | L/D Max: | 140.896 | at alpha= | 7 | deg
Re: | 20000000 |  |  | Cd Min: | 0.00467 | at alpha= | 2 | deg
Mach: | 0.1 |  |  | Cl=0 at alpha= | -1.0509 | deg
|  |  |  | @ Cl=0.1, Cd= | 0.0051832
|  |  |  | @ Cl=0.4, Cd= | 0.0047497
|  |  |  | @ Cl=0.6, Cd= | 0.09116
alpha (deg) | Cl | Cd | Cm | Cl/Cd
-13.5 | -0.393 | 0.08712 | 0 | -4.515
-13 | -0.419 | 0.08273 | 0 | -5.063
-12.5 | -0.444 | 0.07769 | 0 | -5.718
-12 | -0.468 | 0.07451 | -0.001 | -6.281
-11.5 | -0.489 | 0.06893 | -0.001 | -7.098
-11 | -0.503 | 0.06503 | -0.001 | -7.733
-10.5 | -0.514 | 0.06163 | -0.002 | -8.334
-10 | -0.521 | 0.05764 | -0.002 | -9.047
-9.5 | -0.526 | 0.05361 | -0.003 | -9.816
-9 | -0.524 | 0.05179 | -0.003 | -10.128
-8.5 | -0.64 | 0.00663 | -0.006 | -96.597
-8 | -0.629 | 0.0068 | -0.007 | -92.508
-7.5 | -0.611 | 0.00663 | -0.007 | -92.158
-7 | -0.587 | 0.00643 | -0.008 | -91.194
-6.5 | -0.557 | 0.00624 | -0.009 | -89.127
-6 | -0.521 | 0.00608 | -0.01 | -85.717
-5.5 | -0.481 | 0.00596 | -0.01 | -80.619
-5 | -0.436 | 0.00584 | -0.011 | -74.627
-4.5 | -0.388 | 0.0058 | -0.012 | -66.821
-4 | -0.336 | 0.00569 | -0.013 | -59.155
-3.5 | -0.282 | 0.00567 | -0.013 | -49.826
-3 | -0.227 | 0.00545 | -0.014 | -41.567
-2.5 | -0.169 | 0.00541 | -0.015 | -31.287
-2 | -0.111 | 0.00537 | -0.016 | -20.749
-1.5 | -0.053 | 0.00533 | -0.016 | -9.933
-1 | 0.006 | 0.00535 | -0.017 | 1.069
-0.5 | 0.065 | 0.00529 | -0.018 | 12.207
0 | 0.124 | 0.00511 | -0.019 | 24.231
0.5 | 0.182 | 0.00487 | -0.019 | 37.432
1 | 0.241 | 0.00477 | -0.02 | 50.623
1.5 | 0.3 | 0.00474 | -0.021 | 63.33
2 | 0.358 | 0.00467 | -0.022 | 76.669
2.5 | 0.416 | 0.00478 | -0.022 | 87.062
3 | 0.474 | 0.00494 | -0.023 | 95.974
3.5 | 0.53 | 0.00515 | -0.024 | 103.006
4 | 0.586 | 0.00532 | -0.025 | 110.099
4.5 | 0.639 | 0.00551 | -0.026 | 115.962
5 | 0.689 | 0.00568 | -0.026 | 121.201
5.5 | 0.736 | 0.00597 | -0.027 | 123.348
6 | 0.78 | 0.00556 | -0.028 | 140.359
6.5 | 0.819 | 0.00584 | -0.029 | 140.196
7 | 0.853 | 0.00606 | -0.029 | 140.896
7.5 | 0.882 | 0.00635 | -0.03 | 139.015
8 | 0.905 | 0.00664 | -0.031 | 136.252
8.5 | 0.921 | 0.00833 | -0.032 | 110.581
9 | 0.929 | 0.00883 | -0.032 | 105.205
9.5 | 0.92 | 0.00938 | -0.033 | 98.169
10 | 0.903 | 0.00991 | -0.034 | 91.114
10.5 | 0.878 | 0.01055 | -0.035 | 83.213
11 | 0.846 | 0.01126 | -0.035 | 75.093
11.5 | 0.799 | 0.01348 | -0.035 | 59.246
12 | 0.636 | 0.07073 | -0.022 | 8.992
12.5 | 0.599 | 0.07789 | -0.021 | 7.685
13 | 0.564 | 0.08113 | -0.022 | 6.954
13.5 | 0.527 | 0.08747 | -0.021 | 6.03
14 | 0.493 | 0.09116 | -0.022 | 5.405

## 148. Re 20M Mach 0.10 (2)
BIGFOIL.COM POLAR EXPORT
NACA67-209 a=0.2
NACA67-209 a=0.2 |  |  |  | Cl Max: | 1.6903 | at alpha= | 18.5 | deg
XFOIL ncrit=9 |  |  |  | L/D Max: | 134.822 | at alpha= | 8 | deg
Re: | 20000000 |  |  | Cd Min: | 0.05348 | at alpha= | -19 | deg
Mach: | 0.1 |  |  | Cl=0 at alpha= | -1.1679 | deg
|  |  |  | @ Cl=0.1, Cd= | 0.0049003
|  |  |  | @ Cl=0.4, Cd= | 0.0046544
|  |  |  | @ Cl=0.6, Cd= | 0.0053434
alpha (deg) | Cl | Cd | Cm | Cl/Cd
-19 | -1.353 | 0.05348 | -0.0692 | -25.2992
-18.5 | -1.4519 | 0.03848 | -0.0727 | -37.7313
-18 | -1.4821 | 0.03297 | -0.0683 | -44.953
-17.5 | -1.4867 | 0.02989 | -0.0633 | -49.739
-17 | -1.4966 | 0.02683 | -0.0564 | -55.7808
-16.5 | -1.5224 | 0.02362 | -0.0451 | -64.4539
-16 | -1.508 | 0.02105 | -0.0396 | -71.639
-15.5 | -1.4798 | 0.01915 | -0.0359 | -77.2742
-15 | -1.4516 | 0.01694 | -0.0322 | -85.6907
-14.5 | -1.4114 | 0.01565 | -0.0299 | -90.1853
-14 | -1.3679 | 0.01457 | -0.028 | -93.8847
-13.5 | -1.3227 | 0.01357 | -0.0264 | -97.4724
-13 | -1.2759 | 0.01265 | -0.025 | -100.8617
-12.5 | -1.2275 | 0.01183 | -0.0239 | -103.7616
-12 | -1.1779 | 0.01112 | -0.0229 | -105.9263
-11.5 | -1.1275 | 0.01042 | -0.0221 | -108.2054
-11 | -1.0763 | 0.0098 | -0.0214 | -109.8265
-10.5 | -1.0245 | 0.00921 | -0.0208 | -111.2378
-10 | -0.9731 | 0.00852 | -0.0201 | -114.2136
-9.5 | -0.9208 | 0.00796 | -0.0196 | -115.6784
-9 | -0.8673 | 0.00755 | -0.0193 | -114.8742
-8.5 | -0.8132 | 0.00717 | -0.0191 | -113.417
-8 | -0.7588 | 0.00683 | -0.019 | -111.0981
-7.5 | -0.7043 | 0.00651 | -0.0189 | -108.1874
-7 | -0.6494 | 0.00621 | -0.0188 | -104.5733
-6.5 | -0.5948 | 0.00586 | -0.0187 | -101.5017
-6 | -0.5396 | 0.00561 | -0.0188 | -96.1854
-5.5 | -0.4838 | 0.00539 | -0.019 | -89.7588
-5 | -0.4279 | 0.00519 | -0.0192 | -82.447
-4.5 | -0.3718 | 0.00501 | -0.0194 | -74.2116
-4 | -0.3158 | 0.00481 | -0.0196 | -65.6549
-3.5 | -0.2598 | 0.00464 | -0.0199 | -55.9914
-3 | -0.2035 | 0.00456 | -0.0202 | -44.6272
-2.5 | -0.1476 | 0.00453 | -0.0205 | -32.5828
-2 | -0.092 | 0.00453 | -0.0207 | -20.3091
-1.5 | -0.0364 | 0.00455 | -0.021 | -8
-1 | 0.0184 | 0.00466 | -0.0211 | 3.9485
-0.5 | 0.0725 | 0.00486 | -0.0211 | 14.9177
0 | 0.1271 | 0.00494 | -0.0212 | 25.7287
0.5 | 0.1785 | 0.00516 | -0.0208 | 34.593
1 | 0.232 | 0.0052 | -0.0208 | 44.6154
2 | 0.3349 | 0.00482 | -0.0201 | 69.4813
2.5 | 0.3856 | 0.00461 | -0.0195 | 83.6443
3 | 0.4407 | 0.00478 | -0.0197 | 92.1967
3.5 | 0.4964 | 0.00496 | -0.02 | 100.0806
4 | 0.5518 | 0.00516 | -0.0202 | 106.938
4.5 | 0.607 | 0.00537 | -0.0204 | 113.0354
5 | 0.6618 | 0.00561 | -0.0205 | 117.9679
5.5 | 0.7162 | 0.00589 | -0.0206 | 121.5959
6 | 0.7709 | 0.00611 | -0.0207 | 126.1702
6.5 | 0.825 | 0.00636 | -0.0207 | 129.717
7 | 0.878 | 0.0067 | -0.0205 | 131.0448
7.5 | 0.9314 | 0.00699 | -0.0204 | 133.2475
8 | 0.9842 | 0.0073 | -0.0201 | 134.8219
8.5 | 1.0358 | 0.00771 | -0.0197 | 134.345
9.5 | 1.1375 | 0.00856 | -0.0185 | 132.8855
10 | 1.1877 | 0.009 | -0.0178 | 131.9667
10.5 | 1.237 | 0.00946 | -0.017 | 130.7611
11 | 1.2857 | 0.00996 | -0.0161 | 129.0863
11.5 | 1.3327 | 0.01052 | -0.0149 | 126.6825
12 | 1.3774 | 0.01124 | -0.0133 | 122.5445
12.5 | 1.421 | 0.01195 | -0.0115 | 118.9121
13 | 1.4613 | 0.01284 | -0.0092 | 113.8084
13.5 | 1.5011 | 0.01363 | -0.0068 | 110.1321
14 | 1.5359 | 0.01446 | -0.0035 | 106.2172
14.5 | 1.5582 | 0.01529 | 0.0023 | 101.9097
15 | 1.5875 | 0.01632 | 0.0061 | 97.2733
15.5 | 1.6124 | 0.01749 | 0.0105 | 92.1898
16 | 1.6349 | 0.01882 | 0.0149 | 86.8704
16.5 | 1.652 | 0.02053 | 0.0196 | 80.4676
17 | 1.6696 | 0.02224 | 0.0238 | 75.0719
17.5 | 1.6785 | 0.02462 | 0.0285 | 68.1763
18 | 1.6807 | 0.02762 | 0.0331 | 60.8508
18.5 | 1.6903 | 0.03031 | 0.0363 | 55.7671
19 | 1.6827 | 0.03462 | 0.0396 | 48.6049
19.5 | 1.6853 | 0.03854 | 0.0413 | 43.7286
20 | 1.6704 | 0.04478 | 0.0419 | 37.3024

## 149. Re 20M Mach 0.25 (1)
BIGFOIL.COM POLAR EXPORT
NACA67-209 a=0.2
NACA67-209 a=0.2 |  |  |  | Cl Max: | 0.885 | at alpha= | 8 | deg
JavaFoil+Calcfoil stall+Eppler ext transition |  |  |  | L/D Max: | 145.854 | at alpha= | 7.5 | deg
Re: | 20000000 |  |  | Cd Min: | 0.00469 | at alpha= | 2 | deg
Mach: | 0.25 |  |  | Cl=0 at alpha= | -1.05 | deg
|  |  |  | @ Cl=0.1, Cd= | 0.0052118
|  |  |  | @ Cl=0.4, Cd= | 0.08722
|  |  |  | @ Cl=0.6, Cd= | 0.08722
alpha (deg) | Cl | Cd | Cm | Cl/Cd
-12 | -0.196 | 0.07555 | -0.001 | -2.592
-11.5 | -0.261 | 0.07154 | -0.001 | -3.646
-11 | -0.31 | 0.0666 | -0.001 | -4.654
-10.5 | -0.353 | 0.06199 | -0.002 | -5.699
-10 | -0.391 | 0.05867 | -0.002 | -6.656
-9.5 | -0.421 | 0.05533 | -0.003 | -7.617
-9 | -0.445 | 0.05309 | -0.003 | -8.373
-8.5 | -0.461 | 0.04916 | -0.003 | -9.38
-8 | -0.471 | 0.04494 | -0.004 | -10.474
-7.5 | -0.47 | 0.0427 | -0.004 | -11.004
-7 | -0.567 | 0.0066 | -0.008 | -85.927
-6.5 | -0.548 | 0.00641 | -0.009 | -85.549
-6 | -0.52 | 0.00626 | -0.01 | -83.077
-5.5 | -0.484 | 0.00608 | -0.011 | -79.63
-5 | -0.442 | 0.00595 | -0.011 | -74.261
-4.5 | -0.395 | 0.00587 | -0.012 | -67.293
-4 | -0.344 | 0.00578 | -0.013 | -59.458
-3.5 | -0.289 | 0.00555 | -0.014 | -52.097
-3 | -0.232 | 0.00552 | -0.014 | -42.048
-2.5 | -0.174 | 0.00543 | -0.015 | -31.986
-2 | -0.114 | 0.00539 | -0.016 | -21.233
-1.5 | -0.054 | 0.00532 | -0.017 | -10.235
-1 | 0.006 | 0.00532 | -0.018 | 1.104
-0.5 | 0.066 | 0.00534 | -0.018 | 12.44
0 | 0.127 | 0.00511 | -0.019 | 24.875
0.5 | 0.187 | 0.00485 | -0.02 | 38.643
1 | 0.248 | 0.00477 | -0.021 | 52.019
1.5 | 0.308 | 0.00473 | -0.021 | 65.203
2 | 0.368 | 0.00469 | -0.022 | 78.473
2.5 | 0.428 | 0.00482 | -0.023 | 88.794
3 | 0.487 | 0.005 | -0.024 | 97.306
3.5 | 0.545 | 0.00517 | -0.025 | 105.268
4 | 0.601 | 0.00544 | -0.025 | 110.542
4.5 | 0.654 | 0.0056 | -0.026 | 116.865
5 | 0.705 | 0.00583 | -0.027 | 120.835
5.5 | 0.751 | 0.00551 | -0.028 | 136.227
6 | 0.792 | 0.00569 | -0.029 | 139.224
6.5 | 0.827 | 0.00599 | -0.029 | 138.123
7 | 0.855 | 0.00634 | -0.03 | 134.961
7.5 | 0.875 | 0.006 | -0.031 | 145.854
8 | 0.885 | 0.00844 | -0.032 | 104.864
8.5 | 0.885 | 0.00881 | -0.033 | 100.431
9 | 0.871 | 0.00939 | -0.033 | 92.763
9.5 | 0.83 | 0.01007 | -0.034 | 82.46
10 | 0.775 | 0.01075 | -0.035 | 72.117
10.5 | 0.694 | 0.01369 | -0.035 | 50.658
11 | 0.517 | 0.06648 | -0.02 | 7.781
11.5 | 0.445 | 0.07298 | -0.019 | 6.095
12 | 0.367 | 0.07795 | -0.019 | 4.713
12.5 | 0.283 | 0.08213 | -0.02 | 3.45
13 | 0.181 | 0.08722 | -0.02 | 2.079

## 150. Re 20M Mach 0.25 (2)
BIGFOIL.COM POLAR EXPORT
NACA67-209 a=0.2
NACA67-209 a=0.2 |  |  |  | Cl Max: | 1.4307 | at alpha= | 12.5 | deg
XFOIL ncrit=9 |  |  |  | L/D Max: | 132.942 | at alpha= | 7.5 | deg
Re: | 20000000 |  |  | Cd Min: | 0.14681 | at alpha= | 17.5 | deg
Mach: | 0.25 |  |  | Cl=0 at alpha= | -1.1759 | deg
|  |  |  | @ Cl=0.1, Cd= | 0.0048778
|  |  |  | @ Cl=0.4, Cd= | 0.0046431
|  |  |  | @ Cl=0.6, Cd= | 0.0053707
alpha (deg) | Cl | Cd | Cm | Cl/Cd
-13 | -0.7256 | 0.08399 | -0.0473 | -8.6391
-12.5 | -0.792 | 0.06453 | -0.0638 | -12.2734
-12 | -0.7407 | 0.06593 | -0.0617 | -11.2346
-11.5 | -0.8788 | 0.04967 | -0.0576 | -17.6928
-11 | -1.099 | 0.01649 | -0.0377 | -66.6465
-10.5 | -1.0656 | 0.01272 | -0.0332 | -83.7736
-10 | -1.0155 | 0.01092 | -0.0305 | -92.9945
-9.5 | -0.9608 | 0.00975 | -0.0285 | -98.5436
-9 | -0.9059 | 0.00864 | -0.0266 | -104.8495
-8.5 | -0.8492 | 0.00786 | -0.0252 | -108.0407
-8 | -0.7911 | 0.00736 | -0.0242 | -107.4864
-7.5 | -0.733 | 0.00692 | -0.0233 | -105.9249
-7 | -0.6747 | 0.00654 | -0.0226 | -103.1651
-6 | -0.5591 | 0.00578 | -0.0215 | -96.7301
-5.5 | -0.5007 | 0.0055 | -0.0212 | -91.0364
-5 | -0.4422 | 0.00528 | -0.0211 | -83.75
-4.5 | -0.3837 | 0.00508 | -0.0211 | -75.5315
-3.5 | -0.2673 | 0.00467 | -0.0211 | -57.2377
-3 | -0.209 | 0.00457 | -0.0213 | -45.733
-2.5 | -0.1509 | 0.00453 | -0.0216 | -33.3113
-1.5 | -0.0363 | 0.00454 | -0.0219 | -7.9956
-0.5 | 0.0757 | 0.00483 | -0.0219 | 15.6729
0 | 0.1316 | 0.00494 | -0.022 | 26.6397
1 | 0.2389 | 0.00521 | -0.0213 | 45.8541
1.5 | 0.2934 | 0.00523 | -0.0211 | 56.0994
2 | 0.3426 | 0.00466 | -0.0202 | 73.5193
2.5 | 0.3961 | 0.00463 | -0.0197 | 85.5508
3 | 0.4529 | 0.00482 | -0.0198 | 93.9627
3.5 | 0.5104 | 0.00502 | -0.02 | 101.6733
4 | 0.5676 | 0.00524 | -0.0201 | 108.3206
4.5 | 0.6246 | 0.00547 | -0.0201 | 114.1865
5 | 0.6814 | 0.00572 | -0.02 | 119.1259
5.5 | 0.7381 | 0.00599 | -0.0198 | 123.222
6 | 0.795 | 0.00624 | -0.0196 | 127.4038
6.5 | 0.8508 | 0.00657 | -0.0191 | 129.4977
7 | 0.9068 | 0.0069 | -0.0186 | 131.4203
7.5 | 0.9625 | 0.00724 | -0.0179 | 132.942
8 | 1.017 | 0.00768 | -0.0169 | 132.4219
8.5 | 1.0707 | 0.00819 | -0.0157 | 130.7326
9 | 1.1249 | 0.00865 | -0.0144 | 130.0462
9.5 | 1.1781 | 0.00918 | -0.0129 | 128.3333
10 | 1.2303 | 0.00979 | -0.011 | 125.6691
10.5 | 1.2808 | 0.01051 | -0.0088 | 121.8649
11 | 1.326 | 0.01166 | -0.0055 | 113.7221
11.5 | 1.3692 | 0.01291 | -0.0019 | 106.0573
12 | 1.4044 | 0.01474 | 0.0029 | 95.2782
12.5 | 1.4307 | 0.01671 | 0.0091 | 85.6194
13 | 1.4149 | 0.02037 | 0.0211 | 69.46
13.5 | 1.4103 | 0.02386 | 0.0295 | 59.1073
14 | 1.3824 | 0.02887 | 0.0387 | 47.8836
14.5 | 1.3038 | 0.03833 | 0.0471 | 34.0151
15 | 1.2405 | 0.04879 | 0.0486 | 25.4253
15.5 | 1.199 | 0.05992 | 0.0443 | 20.01
16 | 1.1712 | 0.07258 | 0.0358 | 16.1367
16.5 | 1.1175 | 0.09484 | 0.0194 | 11.783
17 | 1.0882 | 0.11058 | 0.0109 | 9.8408
17.5 | 0.9675 | 0.14681 | -0.0123 | 6.5902

## 151. Re 20M Mach 0.50 (1)
BIGFOIL.COM POLAR EXPORT
NACA67-209 a=0.2
NACA67-209 a=0.2 |  |  |  | Cl Max: | 1.106 | at alpha= | 20 | deg
JavaFoil+Calcfoil stall+Eppler ext transition |  |  |  | L/D Max: | 132.081 | at alpha= | 5 | deg
Re: | 20000000 |  |  | Cd Min: | 0.00461 | at alpha= | 2.5 | deg
Mach: | 0.5 |  |  | Cl=0 at alpha= | -1.0515 | deg
|  |  |  | @ Cl=0.1, Cd= | 0.0053712
|  |  |  | @ Cl=0.4, Cd= | 0.004767
|  |  |  | @ Cl=0.6, Cd= | 0.0049994
alpha (deg) | Cl | Cd | Cm | Cl/Cd
-20 | -1.008 | 0.16634 | 0.005 | -6.063
-19.5 | -0.982 | 0.15799 | 0.005 | -6.217
-19 | -0.956 | 0.15602 | 0.005 | -6.125
-18.5 | -0.93 | 0.14914 | 0.004 | -6.233
-18 | -0.904 | 0.13913 | 0.004 | -6.498
-17.5 | -0.878 | 0.13033 | 0.004 | -6.74
-17 | -0.851 | 0.12901 | 0.003 | -6.6
-16.5 | -0.824 | 0.1251 | 0.003 | -6.589
-16 | -0.798 | 0.11755 | 0.002 | -6.79
-15.5 | -0.772 | 0.10858 | 0.002 | -7.113
-15 | -0.751 | 0.09325 | 0.002 | -8.055
-14.5 | -0.729 | 0.08394 | 0.001 | -8.684
-14 | -0.693 | 0.09462 | 0.001 | -7.323
-13.5 | -0.667 | 0.08699 | 0 | -7.667
-13 | -0.645 | 0.07606 | 0 | -8.486
-12.5 | -0.622 | 0.06925 | -0.001 | -8.979
-12 | -0.705 | 0.01292 | -0.002 | -54.605
-11.5 | -0.682 | 0.01099 | -0.002 | -62.052
-11 | -0.533 | 0.06975 | -0.002 | -7.64
-10.5 | -0.506 | 0.06568 | -0.002 | -7.706
-10 | -0.481 | 0.05952 | -0.003 | -8.083
-9.5 | -0.459 | 0.05169 | -0.003 | -8.87
-9 | -0.524 | 0.00884 | -0.006 | -59.218
-8.5 | -0.493 | 0.00706 | -0.007 | -69.887
-8 | -0.372 | 0.05158 | -0.004 | -7.214
-7.5 | -0.346 | 0.04659 | -0.004 | -7.429
-7 | -0.321 | 0.0418 | -0.005 | -7.672
-6.5 | -0.362 | 0.00631 | -0.01 | -57.319
-6 | -0.329 | 0.00659 | -0.011 | -49.857
-5.5 | -0.239 | 0.03664 | -0.006 | -6.531
-5 | -0.299 | 0.03591 | -0.006 | -8.327
-4.5 | -0.4 | 0.00613 | -0.014 | -65.245
-4 | -0.367 | 0.00586 | -0.014 | -62.606
-3.5 | -0.316 | 0.00577 | -0.015 | -54.768
-3 | -0.257 | 0.00565 | -0.016 | -45.398
-2.5 | -0.193 | 0.0056 | -0.017 | -34.42
-2 | -0.127 | 0.00549 | -0.018 | -23.171
-1.5 | -0.061 | 0.00545 | -0.019 | -11.136
-1 | 0.007 | 0.00545 | -0.02 | 1.203
-0.5 | 0.074 | 0.00544 | -0.02 | 13.627
0 | 0.142 | 0.00526 | -0.021 | 27.035
0.5 | 0.209 | 0.00491 | -0.022 | 42.667
1 | 0.277 | 0.00482 | -0.023 | 57.475
1.5 | 0.344 | 0.00465 | -0.024 | 74.004
2 | 0.411 | 0.00479 | -0.025 | 85.769
2.5 | 0.477 | 0.00461 | -0.026 | 103.425
3 | 0.542 | 0.00476 | -0.027 | 113.779
3.5 | 0.605 | 0.00502 | -0.028 | 120.595
4 | 0.665 | 0.00519 | -0.028 | 128.191
4.5 | 0.717 | 0.00549 | -0.029 | 130.537
5 | 0.758 | 0.00574 | -0.03 | 132.081
5.5 | 0.777 | 0.00754 | -0.031 | 103.071
6 | 0.745 | 0.00809 | -0.032 | 92.019
6.5 | 0.496 | 0.00879 | -0.033 | 56.481
7 | 0.436 | 0.03978 | -0.021 | 10.966
7.5 | 0.561 | 0.00936 | -0.035 | 59.935
8 | 0.592 | 0.01007 | -0.035 | 58.794
8.5 | 0.511 | 0.05078 | -0.021 | 10.067
9 | 0.534 | 0.05702 | -0.019 | 9.367
9.5 | 0.686 | 0.01157 | -0.038 | 59.313
10 | 0.714 | 0.01293 | -0.039 | 55.227
10.5 | 0.62 | 0.06118 | -0.025 | 10.141
11 | 0.639 | 0.0734 | -0.021 | 8.703
11.5 | 0.809 | 0.01383 | -0.041 | 58.514
12 | 0.835 | 0.01553 | -0.042 | 53.787
12.5 | 0.853 | 0.0191 | -0.042 | 44.666
13 | 0.754 | 0.07817 | -0.028 | 9.643
13.5 | 0.773 | 0.08919 | -0.026 | 8.666
14 | 0.806 | 0.08582 | -0.029 | 9.393
14.5 | 0.827 | 0.09615 | -0.028 | 8.599
15 | 0.85 | 0.10569 | -0.028 | 8.038
15.5 | 0.878 | 0.1094 | -0.029 | 8.023
16 | 0.9 | 0.1243 | -0.029 | 7.244
16.5 | 0.925 | 0.13466 | -0.029 | 6.868
17 | 0.95 | 0.13985 | -0.03 | 6.796
17.5 | 0.977 | 0.14605 | -0.031 | 6.689
18 | 1.004 | 0.14971 | -0.032 | 6.706
18.5 | 1.028 | 0.16451 | -0.032 | 6.248
19 | 1.054 | 0.16675 | -0.033 | 6.319
19.5 | 1.08 | 0.17664 | -0.034 | 6.114
20 | 1.106 | 0.17782 | -0.035 | 6.221

## 152. Re 20M Mach 0.50 (2)
BIGFOIL.COM POLAR EXPORT
NACA67-209 a=0.2
NACA67-209 a=0.2 |  |  |  | Cl Max: | 0.9533 | at alpha= | 6.5 | deg
XFOIL ncrit=9 |  |  |  | L/D Max: | 127.865 | at alpha= | 5.5 | deg
Re: | 20000000 |  |  | Cd Min: | 0.0082 | at alpha= | 6.5 | deg
Mach: | 0.5 |  |  | Cl=0 at alpha= | -99 | deg
|  |  |  | @ Cl=0.1, Cd= | 0.00494
|  |  |  | @ Cl=0.4, Cd= | 0.004582
|  |  |  | @ Cl=0.6, Cd= | 0.0054
alpha (deg) | Cl | Cd | Cm | Cl/Cd
0 | 0.1524 | 0.00494 | -0.0254 | 30.8502
0.5 | 0.2105 | 0.00513 | -0.0245 | 41.0331
1 | 0.2694 | 0.00524 | -0.0237 | 51.4122
2 | 0.3775 | 0.00449 | -0.0204 | 84.0757
3 | 0.5047 | 0.00501 | -0.0196 | 100.7385
3.5 | 0.5698 | 0.00526 | -0.0191 | 108.327
4 | 0.6345 | 0.00556 | -0.0182 | 114.1187
4.5 | 0.7002 | 0.00585 | -0.0172 | 119.6923
5.5 | 0.8324 | 0.00651 | -0.0139 | 127.8648
6 | 0.8971 | 0.00705 | -0.0109 | 127.2482
6.5 | 0.9533 | 0.0082 | -0.0057 | 116.2561