## index
index | Re | Mach | Datasource
1 | 50000 | 0 | JavaFoil+Calcfoil stall+Eppler ext transition
2 | 50000 | 0 | XFOIL ncrit=9
3 | 50000 | 0.1 | JavaFoil+Calcfoil stall+Eppler ext transition
4 | 50000 | 0.1 | XFOIL ncrit=9
5 | 50000 | 0.25 | JavaFoil+Calcfoil stall+Eppler ext transition
6 | 50000 | 0.25 | XFOIL ncrit=9
7 | 50000 | 0.5 | JavaFoil+Calcfoil stall+Eppler ext transition
8 | 50000 | 0.5 | XFOIL ncrit=9
9 | 100000 | 0 | JavaFoil+Calcfoil stall+Eppler ext transition
10 | 100000 | 0 | XFOIL ncrit=9
11 | 100000 | 0.1 | JavaFoil+Calcfoil stall+Eppler ext transition
12 | 100000 | 0.1 | XFOIL ncrit=9
13 | 100000 | 0.25 | JavaFoil+Calcfoil stall+Eppler ext transition
14 | 100000 | 0.25 | XFOIL ncrit=9
15 | 100000 | 0.5 | JavaFoil+Calcfoil stall+Eppler ext transition
16 | 100000 | 0.5 | XFOIL ncrit=9
17 | 250000 | 0 | JavaFoil+Calcfoil stall+Eppler ext transition
18 | 250000 | 0 | XFOIL ncrit=9
19 | 250000 | 0.1 | JavaFoil+Calcfoil stall+Eppler ext transition
20 | 250000 | 0.1 | XFOIL ncrit=9
21 | 250000 | 0.25 | JavaFoil+Calcfoil stall+Eppler ext transition
22 | 250000 | 0.25 | XFOIL ncrit=9
23 | 250000 | 0.5 | JavaFoil+Calcfoil stall+Eppler ext transition
24 | 250000 | 0.5 | XFOIL ncrit=9
25 | 500000 | 0 | JavaFoil+Calcfoil stall+Eppler ext transition
26 | 500000 | 0 | XFOIL ncrit=9
27 | 500000 | 0.1 | JavaFoil+Calcfoil stall+Eppler ext transition
28 | 500000 | 0.1 | XFOIL ncrit=9
29 | 500000 | 0.25 | JavaFoil+Calcfoil stall+Eppler ext transition
30 | 500000 | 0.25 | XFOIL ncrit=9
31 | 500000 | 0.5 | JavaFoil+Calcfoil stall+Eppler ext transition
32 | 500000 | 0.5 | XFOIL ncrit=9
33 | 750000 | 0 | JavaFoil+Calcfoil stall+Eppler ext transition
34 | 750000 | 0 | XFOIL ncrit=9
35 | 750000 | 0.1 | JavaFoil+Calcfoil stall+Eppler ext transition
36 | 750000 | 0.1 | XFOIL ncrit=9
37 | 750000 | 0.25 | JavaFoil+Calcfoil stall+Eppler ext transition
38 | 750000 | 0.25 | XFOIL ncrit=9
39 | 750000 | 0.5 | JavaFoil+Calcfoil stall+Eppler ext transition
40 | 750000 | 0.5 | XFOIL ncrit=9
41 | 1000000 | 0 | JavaFoil+Calcfoil stall+Eppler ext transition
42 | 1000000 | 0 | XFOIL ncrit=9
43 | 1000000 | 0.1 | JavaFoil+Calcfoil stall+Eppler ext transition
44 | 1000000 | 0.1 | XFOIL ncrit=9
45 | 1000000 | 0.25 | JavaFoil+Calcfoil stall+Eppler ext transition
46 | 1000000 | 0.25 | XFOIL ncrit=9
47 | 1000000 | 0.5 | JavaFoil+Calcfoil stall+Eppler ext transition
48 | 1000000 | 0.5 | XFOIL ncrit=9
49 | 2000000 | 0 | JavaFoil+Calcfoil stall+Eppler ext transition
50 | 2000000 | 0 | XFOIL ncrit=9
51 | 2000000 | 0.1 | JavaFoil+Calcfoil stall+Eppler ext transition
52 | 2000000 | 0.1 | XFOIL ncrit=9
53 | 2000000 | 0.25 | JavaFoil+Calcfoil stall+Eppler ext transition
54 | 2000000 | 0.25 | XFOIL ncrit=9
55 | 2000000 | 0.5 | JavaFoil+Calcfoil stall+Eppler ext transition
56 | 2000000 | 0.5 | XFOIL ncrit=9
57 | 3000000 | 0 | JavaFoil+Calcfoil stall+Eppler ext transition
58 | 3000000 | 0 | XFOIL ncrit=9
59 | 3000000 | 0.1 | JavaFoil+Calcfoil stall+Eppler ext transition
60 | 3000000 | 0.1 | XFOIL ncrit=9
61 | 3000000 | 0.25 | JavaFoil+Calcfoil stall+Eppler ext transition
62 | 3000000 | 0.25 | XFOIL ncrit=9
63 | 3000000 | 0.5 | JavaFoil+Calcfoil stall+Eppler ext transition
64 | 3000000 | 0.5 | XFOIL ncrit=9
65 | 4000000 | 0 | JavaFoil+Calcfoil stall+Eppler ext transition
66 | 4000000 | 0 | XFOIL ncrit=9
67 | 4000000 | 0.1 | JavaFoil+Calcfoil stall+Eppler ext transition
68 | 4000000 | 0.1 | XFOIL ncrit=9
69 | 4000000 | 0.25 | JavaFoil+Calcfoil stall+Eppler ext transition
70 | 4000000 | 0.25 | XFOIL ncrit=9
71 | 4000000 | 0.5 | JavaFoil+Calcfoil stall+Eppler ext transition
72 | 4000000 | 0.5 | XFOIL ncrit=9
73 | 5000000 | 0 | JavaFoil+Calcfoil stall+Eppler ext transition
74 | 5000000 | 0 | XFOIL ncrit=9
75 | 5000000 | 0.1 | JavaFoil+Calcfoil stall+Eppler ext transition
76 | 5000000 | 0.1 | XFOIL ncrit=9
77 | 5000000 | 0.25 | JavaFoil+Calcfoil stall+Eppler ext transition
78 | 5000000 | 0.25 | XFOIL ncrit=9
79 | 5000000 | 0.5 | JavaFoil+Calcfoil stall+Eppler ext transition
80 | 5000000 | 0.5 | XFOIL ncrit=9
81 | 6000000 | 0 | JavaFoil+Calcfoil stall+Eppler ext transition
82 | 6000000 | 0 | XFOIL ncrit=9
83 | 6000000 | 0.1 | JavaFoil+Calcfoil stall+Eppler ext transition
84 | 6000000 | 0.1 | XFOIL ncrit=9
85 | 6000000 | 0.25 | JavaFoil+Calcfoil stall+Eppler ext transition
86 | 6000000 | 0.25 | XFOIL ncrit=9
87 | 6000000 | 0.5 | JavaFoil+Calcfoil stall+Eppler ext transition
88 | 6000000 | 0.5 | XFOIL ncrit=9
89 | 7000000 | 0 | JavaFoil+Calcfoil stall+Eppler ext transition
90 | 7000000 | 0 | XFOIL ncrit=9
91 | 7000000 | 0.1 | JavaFoil+Calcfoil stall+Eppler ext transition
92 | 7000000 | 0.1 | XFOIL ncrit=9
93 | 7000000 | 0.25 | JavaFoil+Calcfoil stall+Eppler ext transition
94 | 7000000 | 0.25 | XFOIL ncrit=9
95 | 7000000 | 0.5 | JavaFoil+Calcfoil stall+Eppler ext transition
96 | 7000000 | 0.5 | XFOIL ncrit=9
97 | 8000000 | 0 | JavaFoil+Calcfoil stall+Eppler ext transition
98 | 8000000 | 0 | XFOIL ncrit=9
99 | 8000000 | 0.1 | JavaFoil+Calcfoil stall+Eppler ext transition
100 | 8000000 | 0.1 | XFOIL ncrit=9
101 | 8000000 | 0.25 | JavaFoil+Calcfoil stall+Eppler ext transition
102 | 8000000 | 0.25 | XFOIL ncrit=9
103 | 8000000 | 0.5 | JavaFoil+Calcfoil stall+Eppler ext transition
104 | 8000000 | 0.5 | XFOIL ncrit=9
105 | 10000000 | 0 | JavaFoil+Calcfoil stall+Eppler ext transition
106 | 10000000 | 0 | XFOIL ncrit=9
107 | 10000000 | 0.1 | JavaFoil+Calcfoil stall+Eppler ext transition
108 | 10000000 | 0.1 | XFOIL ncrit=9
109 | 10000000 | 0.25 | JavaFoil+Calcfoil stall+Eppler ext transition
110 | 10000000 | 0.25 | XFOIL ncrit=9
111 | 10000000 | 0.5 | JavaFoil+Calcfoil stall+Eppler ext transition
112 | 10000000 | 0.5 | XFOIL ncrit=9
113 | 12000000 | 0 | JavaFoil+Calcfoil stall+Eppler ext transition
114 | 12000000 | 0 | XFOIL ncrit=9
115 | 12000000 | 0.1 | JavaFoil+Calcfoil stall+Eppler ext transition
116 | 12000000 | 0.1 | XFOIL ncrit=9
117 | 12000000 | 0.25 | JavaFoil+Calcfoil stall+Eppler ext transition
118 | 12000000 | 0.25 | XFOIL ncrit=9
119 | 12000000 | 0.5 | JavaFoil+Calcfoil stall+Eppler ext transition
120 | 12000000 | 0.5 | XFOIL ncrit=9
121 | 14000000 | 0 | JavaFoil+Calcfoil stall+Eppler ext transition
122 | 14000000 | 0 | XFOIL ncrit=9
123 | 14000000 | 0.1 | JavaFoil+Calcfoil stall+Eppler ext transition
124 | 14000000 | 0.1 | XFOIL ncrit=9
125 | 14000000 | 0.25 | JavaFoil+Calcfoil stall+Eppler ext transition
126 | 14000000 | 0.25 | XFOIL ncrit=9
127 | 14000000 | 0.5 | JavaFoil+Calcfoil stall+Eppler ext transition
128 | 14000000 | 0.5 | XFOIL ncrit=9
129 | 16000000 | 0 | JavaFoil+Calcfoil stall+Eppler ext transition
130 | 16000000 | 0 | XFOIL ncrit=9
131 | 16000000 | 0.1 | JavaFoil+Calcfoil stall+Eppler ext transition
132 | 16000000 | 0.1 | XFOIL ncrit=9
133 | 16000000 | 0.25 | JavaFoil+Calcfoil stall+Eppler ext transition
134 | 16000000 | 0.25 | XFOIL ncrit=9
135 | 16000000 | 0.5 | JavaFoil+Calcfoil stall+Eppler ext transition
136 | 16000000 | 0.5 | XFOIL ncrit=9
137 | 18000000 | 0 | JavaFoil+Calcfoil stall+Eppler ext transition
138 | 18000000 | 0 | XFOIL ncrit=9
139 | 18000000 | 0.1 | JavaFoil+Calcfoil stall+Eppler ext transition
140 | 18000000 | 0.1 | XFOIL ncrit=9
141 | 18000000 | 0.25 | JavaFoil+Calcfoil stall+Eppler ext transition
142 | 18000000 | 0.25 | XFOIL ncrit=9
143 | 18000000 | 0.5 | JavaFoil+Calcfoil stall+Eppler ext transition
144 | 18000000 | 0.5 | XFOIL ncrit=9
145 | 20000000 | 0 | JavaFoil+Calcfoil stall+Eppler ext transition
146 | 20000000 | 0 | XFOIL ncrit=9
147 | 20000000 | 0.1 | JavaFoil+Calcfoil stall+Eppler ext transition
148 | 20000000 | 0.1 | XFOIL ncrit=9
149 | 20000000 | 0.25 | JavaFoil+Calcfoil stall+Eppler ext transition
150 | 20000000 | 0.25 | XFOIL ncrit=9
151 | 20000000 | 0.5 | JavaFoil+Calcfoil stall+Eppler ext transition
152 | 20000000 | 0.5 | XFOIL ncrit=9

## 1. Re 50k Mach 0.00 (1)
BIGFOIL.COM POLAR EXPORT
GA 37A318
GA 37A318 |  |  |  | Cl Max: | 1.525 | at alpha= | 12 | deg
JavaFoil+Calcfoil stall+Eppler ext transition |  |  |  | L/D Max: | 34.625 | at alpha= | 8.5 | deg
Re: | 50000 |  |  | Cd Min: | 0.02017 | at alpha= | -1.5 | deg
Mach: | 0 |  |  | Cl=0 at alpha= | -2.3413 | deg
|  |  |  | @ Cl=0.1, Cd= | 0.020175
|  |  |  | @ Cl=0.4, Cd= | 0.02374
|  |  |  | @ Cl=0.6, Cd= | 0.025251
alpha (deg) | Cl | Cd | Cm | Cl/Cd
-20 | -0.819 | 0.30331 | -0.003 | -2.699
-19.5 | -0.833 | 0.27907 | -0.003 | -2.983
-19 | -0.845 | 0.26819 | -0.004 | -3.152
-18.5 | -0.857 | 0.24421 | -0.004 | -3.509
-18 | -0.867 | 0.23544 | -0.004 | -3.683
-17.5 | -0.875 | 0.22485 | -0.005 | -3.893
-17 | -0.882 | 0.20594 | -0.005 | -4.282
-16.5 | -0.886 | 0.19505 | -0.005 | -4.544
-16 | -0.889 | 0.18481 | -0.006 | -4.808
-15.5 | -0.888 | 0.17599 | -0.006 | -5.047
-15 | -0.885 | 0.16184 | -0.007 | -5.47
-14.5 | -0.88 | 0.15346 | -0.007 | -5.732
-14 | -0.871 | 0.14401 | -0.008 | -6.049
-13.5 | -0.86 | 0.1329 | -0.008 | -6.468
-13 | -0.845 | 0.12399 | -0.008 | -6.816
-12.5 | -0.827 | 0.11835 | -0.009 | -6.992
-12 | -0.807 | 0.10949 | -0.009 | -7.369
-11.5 | -0.783 | 0.1025 | -0.01 | -7.641
-11 | -0.757 | 0.09548 | -0.01 | -7.924
-10.5 | -0.727 | 0.088 | -0.011 | -8.262
-10 | -0.694 | 0.08287 | -0.011 | -8.374
-9.5 | -0.659 | 0.07756 | -0.012 | -8.491
-9 | -0.621 | 0.07098 | -0.012 | -8.75
-8.5 | -0.582 | 0.0674 | -0.013 | -8.628
-8 | -0.54 | 0.0626 | -0.013 | -8.631
-7.5 | -0.497 | 0.06027 | -0.014 | -8.254
-7 | -0.453 | 0.05607 | -0.015 | -8.085
-6.5 | -0.408 | 0.05311 | -0.016 | -7.682
-6 | -0.361 | 0.05146 | -0.016 | -7.025
-5.5 | -0.314 | 0.04863 | -0.017 | -6.459
-5 | -0.267 | 0.04548 | -0.021 | -5.874
-4.5 | -0.267 | 0.02208 | -0.039 | -12.073
-4 | -0.205 | 0.02224 | -0.04 | -9.236
-3.5 | -0.14 | 0.02157 | -0.04 | -6.505
-3 | -0.081 | 0.02108 | -0.041 | -3.822
-2.5 | -0.02 | 0.02034 | -0.042 | -0.968
-2 | 0.043 | 0.02023 | -0.043 | 2.109
-1.5 | 0.105 | 0.02017 | -0.044 | 5.218
-1 | 0.168 | 0.0202 | -0.045 | 8.307
-0.5 | 0.23 | 0.02027 | -0.046 | 11.359
0 | 0.277 | 0.02269 | -0.047 | 12.223
0.5 | 0.336 | 0.02328 | -0.048 | 14.424
1 | 0.394 | 0.02371 | -0.049 | 16.612
1.5 | 0.452 | 0.024 | -0.05 | 18.836
2 | 0.51 | 0.02437 | -0.051 | 20.943
2.5 | 0.568 | 0.02492 | -0.052 | 22.798
3 | 0.626 | 0.02552 | -0.053 | 24.519
3.5 | 0.683 | 0.02615 | -0.054 | 26.124
4 | 0.737 | 0.02695 | -0.055 | 27.351
4.5 | 0.793 | 0.0278 | -0.056 | 28.525
5 | 0.848 | 0.02878 | -0.057 | 29.465
5.5 | 0.903 | 0.02946 | -0.057 | 30.652
6 | 0.958 | 0.03051 | -0.058 | 31.405
6.5 | 1.011 | 0.03137 | -0.059 | 32.234
7 | 1.063 | 0.03266 | -0.06 | 32.563
7.5 | 1.114 | 0.03413 | -0.061 | 32.647
8 | 1.163 | 0.03582 | -0.062 | 32.474
8.5 | 1.252 | 0.03616 | -0.066 | 34.625
9 | 1.299 | 0.03809 | -0.067 | 34.1
9.5 | 1.344 | 0.04129 | -0.068 | 32.552
10 | 1.387 | 0.04359 | -0.068 | 31.806
10.5 | 1.427 | 0.0451 | -0.069 | 31.644
11 | 1.464 | 0.04781 | -0.07 | 30.633
11.5 | 1.499 | 0.05059 | -0.071 | 29.629
12 | 1.525 | 0.05409 | -0.071 | 28.201
12.5 | 1.363 | 0.09924 | -0.043 | 13.734
13 | 1.379 | 0.10668 | -0.038 | 12.931
13.5 | 1.398 | 0.11443 | -0.034 | 12.215
14 | 1.416 | 0.12233 | -0.033 | 11.573
14.5 | 1.432 | 0.12999 | -0.034 | 11.013
15 | 1.444 | 0.13879 | -0.034 | 10.404
15.5 | 1.454 | 0.14592 | -0.034 | 9.963
16 | 1.46 | 0.15687 | -0.033 | 9.307
16.5 | 1.464 | 0.16608 | -0.034 | 8.814
17 | 1.464 | 0.17616 | -0.034 | 8.312

## 2. Re 50k Mach 0.00 (2)
BIGFOIL.COM POLAR EXPORT
GA 37A318
GA 37A318 |  |  |  | Cl Max: | 1.1695 | at alpha= | 15.5 | deg
XFOIL ncrit=9 |  |  |  | L/D Max: | 13.2028 | at alpha= | 15.5 | deg
Re: | 50000 |  |  | Cd Min: | 0.23665 | at alpha= | 20 | deg
Mach: | 0 |  |  | Cl=0 at alpha= | 3.5621 | deg
|  |  |  | @ Cl=0.1, Cd= | 0.061998
|  |  |  | @ Cl=0.4, Cd= | 0.091367
|  |  |  | @ Cl=0.6, Cd= | 0.098048
alpha (deg) | Cl | Cd | Cm | Cl/Cd
-12.5 | -0.3181 | 0.14152 | -0.0352 | -2.2477
-12 | -0.307 | 0.13551 | -0.0363 | -2.2655
-11.5 | -0.3037 | 0.13049 | -0.037 | -2.3274
-11 | -0.3174 | 0.12685 | -0.037 | -2.5022
-10.5 | -0.3123 | 0.12156 | -0.0354 | -2.5691
-10 | -0.3202 | 0.11784 | -0.0298 | -2.7172
-9 | -0.6516 | 0.08576 | -0.0399 | -7.5979
-8.5 | -0.7892 | 0.07828 | -0.0295 | -10.0818
-8 | -0.7925 | 0.07074 | -0.0256 | -11.203
-7.5 | -0.8248 | 0.0627 | -0.0192 | -13.1547
-7 | -0.8147 | 0.05671 | -0.0155 | -14.3661
-6.5 | -0.7963 | 0.05174 | -0.012 | -15.3904
-6 | -0.7631 | 0.04747 | -0.01 | -16.0754
-5.5 | -0.7043 | 0.04381 | -0.0123 | -16.0762
-5 | -0.6427 | 0.04133 | -0.0142 | -15.5504
-4.5 | -0.589 | 0.03961 | -0.0144 | -14.87
-4 | -0.5432 | 0.03773 | -0.0137 | -14.397
-3.5 | -0.5305 | 0.03606 | -0.0024 | -14.7116
-3 | -0.5358 | 0.03761 | 0.0129 | -14.2462
-2 | -0.2106 | 0.05053 | -0.0119 | -4.1678
-1.5 | -0.1266 | 0.05135 | -0.0225 | -2.4654
-1 | -0.0518 | 0.05213 | -0.0323 | -0.99367
-0.5 | 0.0057 | 0.05299 | -0.0399 | 0.10757
0 | -0.1712 | 0.04831 | -0.0053 | -3.5438
0.5 | -0.1868 | 0.04635 | 0.0009 | -4.0302
1 | -0.197 | 0.04469 | 0.0068 | -4.4081
1.5 | -0.1842 | 0.04458 | 0.0094 | -4.1319
2 | -0.1566 | 0.04565 | 0.0099 | -3.4304
2.5 | -0.1246 | 0.04724 | 0.0097 | -2.6376
3 | -0.0733 | 0.05043 | 0.0058 | -1.4535
4 | 0.0571 | 0.05946 | -0.0074 | 0.96031
4.5 | 0.0999 | 0.06199 | -0.0097 | 1.6116
5.5 | 0.1921 | 0.06931 | -0.0151 | 2.7716
6.5 | 0.275 | 0.07708 | -0.019 | 3.5677
7 | 0.3292 | 0.0824 | -0.0228 | 3.9951
7.5 | 0.3504 | 0.08536 | -0.0219 | 4.105
8 | 0.3928 | 0.09056 | -0.0241 | 4.3375
8.5 | 0.4401 | 0.09586 | -0.0264 | 4.5911
9 | 0.4668 | 0.09974 | -0.0262 | 4.6802
9.5 | 0.5081 | 0.10297 | -0.0259 | 4.9344
10 | 0.6052 | 0.09777 | -0.022 | 6.19
10.5 | 0.6795 | 0.0969 | -0.0208 | 7.0124
11 | 0.6994 | 0.09934 | -0.0186 | 7.0405
11.5 | 0.7461 | 0.09903 | -0.0161 | 7.5341
12 | 0.8272 | 0.09296 | -0.0115 | 8.8985
12.5 | 0.567 | 0.11465 | -0.0012 | 4.9455
13 | 0.5444 | 0.12236 | -0.0018 | 4.4492
13.5 | 0.5068 | 0.13039 | -0.0033 | 3.8868
14 | 0.541 | 0.1342 | -0.0027 | 4.0313
15.5 | 1.1695 | 0.08858 | 0.0129 | 13.2028
17 | 0.7259 | 0.19814 | -0.0457 | 3.6636
17.5 | 0.7409 | 0.20483 | -0.0484 | 3.6171
18 | 0.7589 | 0.21198 | -0.051 | 3.5801
18.5 | 0.7829 | 0.22017 | -0.0531 | 3.5559
19 | 0.8119 | 0.22968 | -0.0548 | 3.5349
19.5 | 0.8064 | 0.2308 | -0.06 | 3.4939
20 | 0.8173 | 0.23665 | -0.0641 | 3.4536

## 3. Re 50k Mach 0.10 (1)
BIGFOIL.COM POLAR EXPORT
GA 37A318
GA 37A318 |  |  |  | Cl Max: | 1.524 | at alpha= | 12 | deg
JavaFoil+Calcfoil stall+Eppler ext transition |  |  |  | L/D Max: | 34.416 | at alpha= | 8.5 | deg
Re: | 50000 |  |  | Cd Min: | 0.02024 | at alpha= | -1.5 | deg
Mach: | 0.1 |  |  | Cl=0 at alpha= | -2.3413 | deg
|  |  |  | @ Cl=0.1, Cd= | 0.020246
|  |  |  | @ Cl=0.4, Cd= | 0.023833
|  |  |  | @ Cl=0.6, Cd= | 0.025315
alpha (deg) | Cl | Cd | Cm | Cl/Cd
-20 | -0.769 | 0.30848 | -0.003 | -2.494
-19.5 | -0.787 | 0.28885 | -0.003 | -2.724
-19 | -0.803 | 0.27968 | -0.004 | -2.871
-18.5 | -0.818 | 0.25423 | -0.004 | -3.217
-18 | -0.831 | 0.24242 | -0.004 | -3.43
-17.5 | -0.843 | 0.22932 | -0.005 | -3.677
-17 | -0.853 | 0.21984 | -0.005 | -3.881
-16.5 | -0.861 | 0.19983 | -0.005 | -4.307
-16 | -0.866 | 0.18811 | -0.006 | -4.604
-15.5 | -0.869 | 0.17899 | -0.006 | -4.854
-15 | -0.869 | 0.16275 | -0.007 | -5.339
-14.5 | -0.866 | 0.1547 | -0.007 | -5.597
-14 | -0.86 | 0.1447 | -0.008 | -5.942
-13.5 | -0.851 | 0.13392 | -0.008 | -6.351
-13 | -0.838 | 0.12815 | -0.008 | -6.54
-12.5 | -0.822 | 0.11882 | -0.009 | -6.92
-12 | -0.803 | 0.10853 | -0.009 | -7.401
-11.5 | -0.781 | 0.10352 | -0.01 | -7.543
-11 | -0.755 | 0.0966 | -0.01 | -7.82
-10.5 | -0.727 | 0.08964 | -0.011 | -8.109
-10 | -0.694 | 0.08247 | -0.011 | -8.42
-9.5 | -0.659 | 0.07739 | -0.012 | -8.522
-9 | -0.622 | 0.07163 | -0.012 | -8.689
-8.5 | -0.583 | 0.06769 | -0.013 | -8.614
-8 | -0.542 | 0.06311 | -0.013 | -8.589
-7.5 | -0.499 | 0.05976 | -0.014 | -8.354
-7 | -0.455 | 0.05643 | -0.015 | -8.065
-6.5 | -0.41 | 0.05318 | -0.016 | -7.703
-6 | -0.363 | 0.05154 | -0.016 | -7.043
-5.5 | -0.316 | 0.04882 | -0.018 | -6.463
-5 | -0.268 | 0.04573 | -0.02 | -5.865
-4.5 | -0.268 | 0.02212 | -0.039 | -12.107
-4 | -0.206 | 0.02229 | -0.04 | -9.261
-3.5 | -0.141 | 0.02167 | -0.04 | -6.501
-3 | -0.081 | 0.02118 | -0.041 | -3.817
-2.5 | -0.02 | 0.02039 | -0.043 | -0.971
-2 | 0.043 | 0.0203 | -0.044 | 2.112
-1.5 | 0.106 | 0.02024 | -0.045 | 5.224
-1 | 0.169 | 0.02025 | -0.046 | 8.326
-0.5 | 0.231 | 0.02031 | -0.046 | 11.396
0 | 0.279 | 0.02274 | -0.047 | 12.258
0.5 | 0.337 | 0.02337 | -0.048 | 14.427
1 | 0.396 | 0.02381 | -0.049 | 16.611
1.5 | 0.454 | 0.02414 | -0.05 | 18.816
2 | 0.513 | 0.02447 | -0.051 | 20.962
2.5 | 0.571 | 0.02501 | -0.052 | 22.824
3 | 0.629 | 0.02562 | -0.053 | 24.544
3.5 | 0.686 | 0.02612 | -0.054 | 26.271
4 | 0.74 | 0.02711 | -0.055 | 27.305
4.5 | 0.796 | 0.02797 | -0.056 | 28.468
5 | 0.852 | 0.0289 | -0.057 | 29.482
5.5 | 0.907 | 0.02961 | -0.058 | 30.629
6 | 0.962 | 0.03068 | -0.059 | 31.37
6.5 | 1.016 | 0.03157 | -0.06 | 32.178
7 | 1.068 | 0.03293 | -0.061 | 32.428
7.5 | 1.119 | 0.03444 | -0.061 | 32.476
8 | 1.168 | 0.03608 | -0.062 | 32.375
8.5 | 1.257 | 0.03652 | -0.066 | 34.416
9 | 1.304 | 0.03851 | -0.067 | 33.855
9.5 | 1.349 | 0.04171 | -0.068 | 32.334
10 | 1.391 | 0.04303 | -0.069 | 32.321
10.5 | 1.431 | 0.04569 | -0.07 | 31.323
11 | 1.468 | 0.04843 | -0.07 | 30.302
11.5 | 1.501 | 0.05136 | -0.071 | 29.224
12 | 1.524 | 0.05536 | -0.071 | 27.53
12.5 | 1.361 | 0.10066 | -0.041 | 13.516
13 | 1.379 | 0.10815 | -0.037 | 12.749
13.5 | 1.397 | 0.1153 | -0.034 | 12.112
14 | 1.414 | 0.12362 | -0.034 | 11.437
14.5 | 1.427 | 0.13216 | -0.034 | 10.799
15 | 1.438 | 0.13926 | -0.034 | 10.326
15.5 | 1.445 | 0.149 | -0.033 | 9.698
16 | 1.449 | 0.15885 | -0.033 | 9.122
16.5 | 1.45 | 0.16933 | -0.034 | 8.565
17 | 1.448 | 0.17837 | -0.034 | 8.119

## 4. Re 50k Mach 0.10 (2)
BIGFOIL.COM POLAR EXPORT
GA 37A318
GA 37A318 |  |  |  | Cl Max: | 1.1786 | at alpha= | 13.5 | deg
XFOIL ncrit=9 |  |  |  | L/D Max: | 20.0017 | at alpha= | 13 | deg
Re: | 50000 |  |  | Cd Min: | 0.22094 | at alpha= | 18.5 | deg
Mach: | 0.1 |  |  | Cl=0 at alpha= | 3.5948 | deg
|  |  |  | @ Cl=0.1, Cd= | 0.062307
|  |  |  | @ Cl=0.4, Cd= | 0.09206
|  |  |  | @ Cl=0.6, Cd= | 0.09759
alpha (deg) | Cl | Cd | Cm | Cl/Cd
-12.5 | -0.3162 | 0.14197 | -0.0356 | -2.2272
-12 | -0.3048 | 0.13595 | -0.0367 | -2.242
-11.5 | -0.3027 | 0.13107 | -0.0374 | -2.3095
-11 | -0.3148 | 0.12732 | -0.0373 | -2.4725
-10.5 | -0.294 | 0.12065 | -0.0358 | -2.4368
-10 | -0.3231 | 0.11898 | -0.0293 | -2.7156
-9.5 | -0.5387 | 0.09446 | -0.0448 | -5.7029
-9 | -0.6368 | 0.0863 | -0.0413 | -7.3789
-8.5 | -0.7738 | 0.07942 | -0.031 | -9.7431
-8 | -0.7854 | 0.07208 | -0.0266 | -10.8962
-7.5 | -0.8243 | 0.06396 | -0.02 | -12.8877
-7 | -0.816 | 0.05784 | -0.0161 | -14.1079
-6.5 | -0.7998 | 0.05269 | -0.0125 | -15.1794
-6 | -0.7633 | 0.04817 | -0.0112 | -15.846
-5.5 | -0.7069 | 0.04438 | -0.0131 | -15.9283
-5 | -0.6428 | 0.04184 | -0.0153 | -15.3633
-4.5 | -0.5922 | 0.04 | -0.015 | -14.805
-4 | -0.5425 | 0.03823 | -0.0148 | -14.1904
-3.5 | -0.5308 | 0.03589 | -0.0043 | -14.7896
-3 | -0.5354 | 0.03771 | 0.0114 | -14.1978
-2.5 | -0.5635 | 0.03701 | 0.028 | -15.2256
-2 | -0.2043 | 0.05101 | -0.0133 | -4.0051
-1.5 | -0.1354 | 0.05157 | -0.0211 | -2.6256
-1 | -0.0605 | 0.05237 | -0.0309 | -1.1552
-0.5 | 0.0056 | 0.05332 | -0.0399 | 0.10503
0 | -0.1696 | 0.04876 | -0.0056 | -3.4783
0.5 | -0.1848 | 0.04683 | 0.0005 | -3.9462
1 | -0.196 | 0.04509 | 0.0065 | -4.3469
1.5 | -0.1854 | 0.04483 | 0.0095 | -4.1356
2 | -0.1584 | 0.04583 | 0.0101 | -3.4563
2.5 | -0.1266 | 0.04741 | 0.0099 | -2.6703
3 | -0.0734 | 0.05076 | 0.0057 | -1.446
4 | 0.05 | 0.05903 | -0.0062 | 0.84703
4.5 | 0.1005 | 0.06234 | -0.0098 | 1.6121
5 | 0.1623 | 0.06761 | -0.0153 | 2.4005
5.5 | 0.1923 | 0.06961 | -0.0151 | 2.7625
6.5 | 0.2748 | 0.07735 | -0.0189 | 3.5527
7 | 0.3339 | 0.08334 | -0.0234 | 4.0065
7.5 | 0.3522 | 0.0858 | -0.022 | 4.1049
8 | 0.3849 | 0.09025 | -0.0229 | 4.2648
8.5 | 0.4287 | 0.0955 | -0.025 | 4.489
9 | 0.4565 | 0.09954 | -0.0249 | 4.5861
9.5 | 0.5784 | 0.09603 | -0.0235 | 6.0231
10 | 0.6061 | 0.09803 | -0.0216 | 6.1828
10.5 | 0.6649 | 0.09836 | -0.0202 | 6.7599
11 | 0.6959 | 0.10006 | -0.0182 | 6.9548
11.5 | 0.7636 | 0.09732 | -0.0151 | 7.8463
12 | 0.7995 | 0.09754 | -0.0121 | 8.1966
12.5 | 1.0921 | 0.05838 | 0.0017 | 18.7067
13 | 1.1557 | 0.05778 | 0.005 | 20.0017
13.5 | 1.1786 | 0.06196 | 0.0074 | 19.0219
14 | 0.8508 | 0.11554 | -0.0068 | 7.3637
14.5 | 0.8191 | 0.13049 | -0.0114 | 6.2771
15 | 0.7704 | 0.14941 | -0.0196 | 5.1563
15.5 | 0.757 | 0.16204 | -0.0249 | 4.6717
16 | 0.7598 | 0.17488 | -0.0301 | 4.3447
17.5 | 0.7417 | 0.20551 | -0.0486 | 3.6091
18 | 0.7597 | 0.21267 | -0.0513 | 3.5722
18.5 | 0.784 | 0.22094 | -0.0534 | 3.5485

## 5. Re 50k Mach 0.25 (1)
BIGFOIL.COM POLAR EXPORT
GA 37A318
GA 37A318 |  |  |  | Cl Max: | 1.507 | at alpha= | 11.5 | deg
JavaFoil+Calcfoil stall+Eppler ext transition |  |  |  | L/D Max: | 32.301 | at alpha= | 8.5 | deg
Re: | 50000 |  |  | Cd Min: | 0.02057 | at alpha= | -1.5 | deg
Mach: | 0.25 |  |  | Cl=0 at alpha= | -2.3438 | deg
|  |  |  | @ Cl=0.1, Cd= | 0.020577
|  |  |  | @ Cl=0.4, Cd= | 0.024255
|  |  |  | @ Cl=0.6, Cd= | 0.025763
alpha (deg) | Cl | Cd | Cm | Cl/Cd
-18 | -0.504 | 0.35289 | -0.004 | -1.429
-17.5 | -0.55 | 0.31551 | -0.005 | -1.744
-17 | -0.593 | 0.28071 | -0.005 | -2.112
-16.5 | -0.632 | 0.25721 | -0.005 | -2.457
-16 | -0.667 | 0.23398 | -0.006 | -2.85
-15.5 | -0.697 | 0.22253 | -0.006 | -3.133
-15 | -0.723 | 0.20314 | -0.007 | -3.56
-14.5 | -0.744 | 0.1861 | -0.007 | -3.998
-14 | -0.76 | 0.16641 | -0.008 | -4.566
-13.5 | -0.77 | 0.15274 | -0.008 | -5.042
-13 | -0.775 | 0.13905 | -0.008 | -5.573
-12.5 | -0.774 | 0.13047 | -0.009 | -5.935
-12 | -0.768 | 0.11846 | -0.009 | -6.485
-11.5 | -0.757 | 0.11045 | -0.01 | -6.853
-11 | -0.74 | 0.10457 | -0.01 | -7.081
-10.5 | -0.719 | 0.09545 | -0.011 | -7.535
-10 | -0.692 | 0.08649 | -0.011 | -8.002
-9.5 | -0.661 | 0.08032 | -0.012 | -8.233
-9 | -0.627 | 0.07469 | -0.013 | -8.398
-8.5 | -0.59 | 0.07025 | -0.013 | -8.401
-8 | -0.55 | 0.06533 | -0.014 | -8.426
-7.5 | -0.508 | 0.06123 | -0.014 | -8.303
-7 | -0.464 | 0.05781 | -0.015 | -8.032
-6.5 | -0.419 | 0.05548 | -0.015 | -7.545
-6 | -0.371 | 0.05246 | -0.016 | -7.081
-5.5 | -0.323 | 0.04948 | -0.017 | -6.531
-5 | -0.274 | 0.04693 | -0.019 | -5.837
-4.5 | -0.275 | 0.02249 | -0.04 | -12.224
-4 | -0.212 | 0.02215 | -0.041 | -9.569
-3.5 | -0.144 | 0.02227 | -0.04 | -6.455
-3 | -0.083 | 0.02166 | -0.042 | -3.816
-2.5 | -0.02 | 0.02128 | -0.043 | -0.942
-2 | 0.044 | 0.02062 | -0.045 | 2.135
-1.5 | 0.109 | 0.02057 | -0.046 | 5.282
-1 | 0.173 | 0.02057 | -0.047 | 8.422
-0.5 | 0.238 | 0.02066 | -0.048 | 11.51
0 | 0.286 | 0.02326 | -0.049 | 12.281
0.5 | 0.346 | 0.02394 | -0.049 | 14.444
1 | 0.406 | 0.02429 | -0.05 | 16.712
1.5 | 0.466 | 0.0247 | -0.052 | 18.864
2 | 0.526 | 0.02512 | -0.053 | 20.938
2.5 | 0.585 | 0.02566 | -0.054 | 22.81
3 | 0.645 | 0.02607 | -0.054 | 24.73
3.5 | 0.704 | 0.02685 | -0.055 | 26.206
4 | 0.759 | 0.02791 | -0.056 | 27.194
4.5 | 0.816 | 0.02884 | -0.057 | 28.305
5 | 0.873 | 0.02987 | -0.058 | 29.223
5.5 | 0.93 | 0.03059 | -0.059 | 30.404
6 | 0.986 | 0.03179 | -0.06 | 31.02
6.5 | 1.041 | 0.0328 | -0.061 | 31.724
7 | 1.094 | 0.03422 | -0.062 | 31.964
7.5 | 1.145 | 0.0358 | -0.063 | 31.973
8 | 1.194 | 0.03767 | -0.064 | 31.691
8.5 | 1.283 | 0.03972 | -0.068 | 32.301
9 | 1.329 | 0.04187 | -0.069 | 31.737
9.5 | 1.372 | 0.04437 | -0.069 | 30.929
10 | 1.413 | 0.0461 | -0.07 | 30.652
10.5 | 1.449 | 0.04997 | -0.071 | 29
11 | 1.483 | 0.05187 | -0.072 | 28.582
11.5 | 1.507 | 0.05576 | -0.072 | 27.023
12 | 1.338 | 0.09862 | -0.038 | 13.564
12.5 | 1.355 | 0.10626 | -0.037 | 12.755
13 | 1.37 | 0.11374 | -0.036 | 12.043
13.5 | 1.378 | 0.12339 | -0.034 | 11.17
14 | 1.383 | 0.13182 | -0.033 | 10.493
14.5 | 1.383 | 0.14305 | -0.033 | 9.67
15 | 1.378 | 0.15317 | -0.033 | 8.996
15.5 | 1.367 | 0.16459 | -0.033 | 8.307
16 | 1.351 | 0.17915 | -0.034 | 7.543
16.5 | 1.33 | 0.19201 | -0.034 | 6.925

## 6. Re 50k Mach 0.25 (2)
BIGFOIL.COM POLAR EXPORT
GA 37A318
GA 37A318 |  |  |  | Cl Max: | 1.1031 | at alpha= | 13.5 | deg
XFOIL ncrit=9 |  |  |  | L/D Max: | 14.9269 | at alpha= | 13.5 | deg
Re: | 50000 |  |  | Cd Min: | 0.22548 | at alpha= | 18.5 | deg
Mach: | 0.25 |  |  | Cl=0 at alpha= | 3.5804 | deg
|  |  |  | @ Cl=0.1, Cd= | 0.064369
|  |  |  | @ Cl=0.4, Cd= | 0.093463
|  |  |  | @ Cl=0.6, Cd= | 0.099684
alpha (deg) | Cl | Cd | Cm | Cl/Cd
-12 | -0.2973 | 0.13878 | -0.0391 | -2.1422
-11.5 | -0.2984 | 0.13433 | -0.0396 | -2.2214
-11 | -0.3006 | 0.12991 | -0.0389 | -2.3139
-10.5 | -0.2923 | 0.12479 | -0.0348 | -2.3423
-10 | -0.3395 | 0.12523 | -0.0269 | -2.711
-9.5 | -0.542 | 0.09985 | -0.0464 | -5.4281
-9 | -0.548 | 0.09456 | -0.042 | -5.7953
-8.5 | -0.6827 | 0.08528 | -0.0382 | -8.0054
-8 | -0.7346 | 0.07882 | -0.0321 | -9.32
-7.5 | -0.8158 | 0.07074 | -0.024 | -11.5324
-7 | -0.8168 | 0.06414 | -0.0198 | -12.7346
-6.5 | -0.8026 | 0.0577 | -0.0176 | -13.9099
-6 | -0.7656 | 0.05213 | -0.0174 | -14.6864
-5.5 | -0.7124 | 0.04766 | -0.0187 | -14.9475
-5 | -0.6654 | 0.04471 | -0.0179 | -14.8826
-4.5 | -0.6005 | 0.04243 | -0.0196 | -14.1527
-4 | -0.558 | 0.0407 | -0.0174 | -13.7101
-3.5 | -0.5219 | 0.03777 | -0.0154 | -13.8178
-3 | -0.53 | 0.03823 | 0.0025 | -13.8635
-2.5 | -0.5358 | 0.03962 | 0.0181 | -13.5235
-2 | -0.2537 | 0.05206 | -0.0062 | -4.8732
-1.5 | -0.1715 | 0.05284 | -0.0158 | -3.2456
-1 | -0.0998 | 0.05368 | -0.0246 | -1.8592
-0.5 | -0.0185 | 0.05487 | -0.036 | -0.33716
0 | -0.1621 | 0.05118 | -0.0071 | -3.1673
0.5 | -0.1742 | 0.04943 | -0.0015 | -3.5242
1 | -0.188 | 0.04749 | 0.0048 | -3.9587
1.5 | -0.189 | 0.0464 | 0.0097 | -4.0733
2 | -0.1676 | 0.04694 | 0.0111 | -3.5705
2.5 | -0.137 | 0.04836 | 0.0112 | -2.8329
3 | -0.079 | 0.05182 | 0.0059 | -1.5245
3.5 | -0.0082 | 0.05674 | -0.0015 | -0.14452
4 | 0.0428 | 0.05982 | -0.0052 | 0.71548
4.5 | 0.1068 | 0.06491 | -0.0111 | 1.6454
5 | 0.1423 | 0.0672 | -0.0117 | 2.1176
6 | 0.23 | 0.07488 | -0.0161 | 3.0716
7 | 0.3098 | 0.0831 | -0.0193 | 3.728
7.5 | 0.3565 | 0.08851 | -0.022 | 4.0278
8.5 | 0.4417 | 0.09821 | -0.0251 | 4.4975
9 | 0.4594 | 0.10153 | -0.0238 | 4.5248
9.5 | 0.5683 | 0.09777 | -0.0209 | 5.8126
10 | 0.6039 | 0.09992 | -0.0195 | 6.0438
10.5 | 0.6533 | 0.10125 | -0.018 | 6.4523
11 | 0.6838 | 0.10344 | -0.0162 | 6.6106
11.5 | 0.7533 | 0.10102 | -0.0128 | 7.4569
12 | 0.7698 | 0.10455 | -0.0109 | 7.363
12.5 | 0.7973 | 0.10688 | -0.0086 | 7.4598
13 | 0.7705 | 0.11842 | -0.0109 | 6.5065
13.5 | 1.1031 | 0.0739 | 0.0118 | 14.9269
14 | 0.9917 | 0.09416 | 0.008 | 10.5321
14.5 | 0.778 | 0.14304 | -0.0153 | 5.439
15 | 0.7504 | 0.15757 | -0.0221 | 4.7623
15.5 | 0.7434 | 0.16915 | -0.0274 | 4.3949
17.5 | 0.7475 | 0.20938 | -0.05 | 3.5701
18 | 0.7659 | 0.21669 | -0.053 | 3.5345
18.5 | 0.7917 | 0.22548 | -0.0552 | 3.5112

## 7. Re 50k Mach 0.50 (1)
BIGFOIL.COM POLAR EXPORT
GA 37A318
GA 37A318 |  |  |  | Cl Max: | 1.407 | at alpha= | 9.5 | deg
JavaFoil+Calcfoil stall+Eppler ext transition |  |  |  | L/D Max: | 29.275 | at alpha= | 6.5 | deg
Re: | 50000 |  |  | Cd Min: | 0.02215 | at alpha= | -0.5 | deg
Mach: | 0.5 |  |  | Cl=0 at alpha= | -2.3429 | deg
|  |  |  | @ Cl=0.1, Cd= | 0.022879
|  |  |  | @ Cl=0.4, Cd= | 0.026304
|  |  |  | @ Cl=0.6, Cd= | 0.02779
alpha (deg) | Cl | Cd | Cm | Cl/Cd
-20 | -1.011 | 0.46063 | -0.005 | -2.195
-19.5 | -0.984 | 0.44381 | -0.006 | -2.216
-19 | -0.956 | 0.45222 | -0.006 | -2.114
-18.5 | -0.929 | 0.42067 | -0.007 | -2.208
-18 | -0.901 | 0.40169 | -0.007 | -2.243
-17.5 | -0.869 | 0.37377 | -0.007 | -2.324
-17 | -0.841 | 0.37206 | -0.008 | -2.259
-16.5 | -0.813 | 0.35988 | -0.008 | -2.258
-16 | -0.785 | 0.33101 | -0.009 | -2.371
-15.5 | -0.757 | 0.32226 | -0.009 | -2.348
-15 | -0.729 | 0.32541 | -0.01 | -2.239
-14.5 | -0.7 | 0.30987 | -0.011 | -2.261
-14 | -0.672 | 0.32687 | -0.011 | -2.057
-13.5 | -0.644 | 0.30965 | -0.012 | -2.08
-13 | -0.614 | 0.28846 | -0.011 | -2.129
-12.5 | -0.585 | 0.27366 | -0.011 | -2.139
-12 | -0.557 | 0.44214 | -0.012 | -1.26
-11.5 | -0.528 | 0.26409 | -0.012 | -2.001
-11 | -0.5 | 0.2389 | -0.013 | -2.093
-10.5 | -0.471 | 0.22376 | -0.014 | -2.107
-10 | -0.442 | 0.20242 | -0.013 | -2.185
-9.5 | -0.414 | 0.18533 | -0.013 | -2.232
-9 | -0.385 | 0.183 | -0.014 | -2.104
-8.5 | -0.356 | 0.17154 | -0.013 | -2.076
-8 | -0.499 | 0.09464 | -0.014 | -5.27
-7.5 | -0.507 | 0.07783 | -0.015 | -6.51
-7 | -0.484 | 0.0692 | -0.015 | -6.989
-6.5 | -0.447 | 0.06279 | -0.016 | -7.121
-6 | -0.403 | 0.05726 | -0.017 | -7.037
-5.5 | -0.354 | 0.05326 | -0.018 | -6.646
-5 | -0.302 | 0.04965 | -0.019 | -6.082
-4.5 | -0.248 | 0.04678 | -0.021 | -5.295
-4 | -0.236 | 0.02456 | -0.045 | -9.592
-3.5 | -0.165 | 0.02411 | -0.046 | -6.858
-3 | -0.09 | 0.02437 | -0.045 | -3.697
-2.5 | -0.022 | 0.02364 | -0.046 | -0.926
-2 | 0.048 | 0.02315 | -0.048 | 2.067
-1.5 | 0.119 | 0.02278 | -0.049 | 5.231
-1 | 0.191 | 0.02263 | -0.051 | 8.46
-0.5 | 0.266 | 0.02215 | -0.053 | 12.001
0 | 0.317 | 0.02594 | -0.054 | 12.21
0.5 | 0.384 | 0.02629 | -0.055 | 14.604
1 | 0.451 | 0.02635 | -0.056 | 17.108
1.5 | 0.517 | 0.02698 | -0.057 | 19.173
2 | 0.584 | 0.02762 | -0.058 | 21.135
2.5 | 0.65 | 0.02832 | -0.059 | 22.949
3 | 0.716 | 0.02927 | -0.06 | 24.45
3.5 | 0.781 | 0.03058 | -0.061 | 25.526
4 | 0.84 | 0.03142 | -0.062 | 26.749
4.5 | 0.904 | 0.0327 | -0.063 | 27.629
5 | 0.967 | 0.03434 | -0.064 | 28.148
5.5 | 1.028 | 0.03584 | -0.065 | 28.693
6 | 1.088 | 0.03761 | -0.066 | 28.936
6.5 | 1.146 | 0.03915 | -0.067 | 29.275
7 | 1.2 | 0.04126 | -0.068 | 29.081
7.5 | 1.289 | 0.04407 | -0.073 | 29.257
8 | 1.334 | 0.04729 | -0.074 | 28.211
8.5 | 1.371 | 0.05103 | -0.075 | 26.863
9 | 1.397 | 0.05556 | -0.075 | 25.146
9.5 | 1.407 | 0.05923 | -0.076 | 23.762
10 | 1.216 | 0.09196 | -0.036 | 13.228
10.5 | 1.166 | 0.10672 | -0.032 | 10.926
11 | 0.767 | 0.15466 | -0.033 | 4.961
11.5 | 0.795 | 0.20143 | -0.033 | 3.948
12 | 0.824 | 0.22313 | -0.036 | 3.693
12.5 | 0.853 | 0.27635 | -0.04 | 3.087
13 | 0.881 | 0.28024 | -0.04 | 3.144
13.5 | 0.909 | 0.29757 | -0.042 | 3.056
14 | 0.94 | 0.34363 | -0.047 | 2.735
14.5 | 0.968 | 0.33015 | -0.048 | 2.931

## 8. Re 50k Mach 0.50 (2)
BIGFOIL.COM POLAR EXPORT
GA 37A318
GA 37A318 |  |  |  | Cl Max: | 0.9073 | at alpha= | 20 | deg
XFOIL ncrit=9 |  |  |  | L/D Max: | 5.3854 | at alpha= | 10.5 | deg
Re: | 50000 |  |  | Cd Min: | 0.2751 | at alpha= | 20 | deg
Mach: | 0.5 |  |  | Cl=0 at alpha= | 3.7463 | deg
|  |  |  | @ Cl=0.1, Cd= | 0.071446
|  |  |  | @ Cl=0.4, Cd= | 0.099329
|  |  |  | @ Cl=0.6, Cd= | 0.11231
alpha (deg) | Cl | Cd | Cm | Cl/Cd
-10 | -0.341 | 0.14358 | -0.0242 | -2.375
-9 | -0.4387 | 0.12472 | -0.0333 | -3.5175
-8.5 | -0.4622 | 0.11485 | -0.0383 | -4.0244
-7.5 | -0.5326 | 0.0904 | -0.055 | -5.8916
-7 | -0.5776 | 0.08222 | -0.0559 | -7.0251
-6.5 | -0.6345 | 0.07613 | -0.0507 | -8.3344
-6 | -0.6765 | 0.06985 | -0.0453 | -9.685
-5.5 | -0.6966 | 0.06372 | -0.0405 | -10.9322
-5 | -0.7031 | 0.05848 | -0.0346 | -12.0229
-4.5 | -0.6798 | 0.05389 | -0.0307 | -12.6146
-4 | -0.6426 | 0.05049 | -0.0275 | -12.7273
-3.5 | -0.5931 | 0.04797 | -0.0249 | -12.364
-3 | -0.5461 | 0.04601 | -0.0221 | -11.8692
-2.5 | -0.6298 | 0.04299 | 0.0013 | -14.6499
-2 | -0.5988 | 0.03958 | 0.006 | -15.1289
-1.5 | -0.5912 | 0.04244 | 0.0273 | -13.9303
-1 | -0.3945 | 0.05533 | 0.0241 | -7.1299
-0.5 | -0.2936 | 0.05711 | 0.0116 | -5.141
0 | -0.1973 | 0.05899 | -0.0018 | -3.3446
0.5 | -0.1478 | 0.05958 | -0.0071 | -2.4807
1 | -0.1526 | 0.0582 | -0.002 | -2.622
1.5 | -0.1608 | 0.05655 | 0.0038 | -2.8435
2 | -0.1696 | 0.05481 | 0.01 | -3.0943
2.5 | -0.1497 | 0.05516 | 0.0113 | -2.7139
3 | -0.0868 | 0.05871 | 0.0051 | -1.4785
3.5 | -0.033 | 0.06173 | 0.0012 | -0.53459
4 | 0.034 | 0.06689 | -0.0047 | 0.5083
4.5 | 0.0734 | 0.06911 | -0.0055 | 1.0621
5 | 0.1358 | 0.07459 | -0.0103 | 1.8206
5.5 | 0.1692 | 0.07703 | -0.0102 | 2.1965
6 | 0.2176 | 0.08191 | -0.0127 | 2.6566
6.5 | 0.2628 | 0.08625 | -0.0145 | 3.047
7 | 0.291 | 0.08979 | -0.0141 | 3.2409
7.5 | 0.329 | 0.09451 | -0.0152 | 3.4811
8 | 0.3666 | 0.09906 | -0.0159 | 3.7008
8.5 | 0.4585 | 0.0998 | -0.0147 | 4.5942
9 | 0.5135 | 0.10273 | -0.0143 | 4.9985
9.5 | 0.5346 | 0.10633 | -0.013 | 5.0277
10 | 0.5759 | 0.10975 | -0.0123 | 5.2474
10.5 | 0.6113 | 0.11351 | -0.0114 | 5.3854
11 | 0.633 | 0.11829 | -0.011 | 5.3513
11.5 | 0.6605 | 0.12317 | -0.0106 | 5.3625
12 | 0.66 | 0.13069 | -0.0121 | 5.0501
12.5 | 0.6885 | 0.13643 | -0.0122 | 5.0465
13 | 0.6917 | 0.14478 | -0.0148 | 4.7776
13.5 | 0.7013 | 0.15294 | -0.0174 | 4.5855
14 | 0.7166 | 0.16107 | -0.02 | 4.449
14.5 | 0.7118 | 0.17093 | -0.0253 | 4.1643
15 | 0.7196 | 0.18052 | -0.0301 | 3.9863
16.5 | 0.7621 | 0.21648 | -0.0481 | 3.5204
17 | 0.7662 | 0.22078 | -0.0531 | 3.4704
17.5 | 0.7857 | 0.22862 | -0.0571 | 3.4367
18 | 0.813 | 0.23849 | -0.0606 | 3.4089
18.5 | 0.8432 | 0.24929 | -0.0636 | 3.3824
19 | 0.8505 | 0.25258 | -0.0694 | 3.3672
19.5 | 0.8712 | 0.26082 | -0.074 | 3.3402
20 | 0.9073 | 0.2751 | -0.0765 | 3.2981

## 9. Re 100k Mach 0.00 (1)
BIGFOIL.COM POLAR EXPORT
GA 37A318
GA 37A318 |  |  |  | Cl Max: | 1.598 | at alpha= | 13.5 | deg
JavaFoil+Calcfoil stall+Eppler ext transition |  |  |  | L/D Max: | 45.683 | at alpha= | 7.5 | deg
Re: | 100000 |  |  | Cd Min: | 0.0153 | at alpha= | -2.5 | deg
Mach: | 0 |  |  | Cl=0 at alpha= | -2.3413 | deg
|  |  |  | @ Cl=0.1, Cd= | 0.015548
|  |  |  | @ Cl=0.4, Cd= | 0.017222
|  |  |  | @ Cl=0.6, Cd= | 0.018212
alpha (deg) | Cl | Cd | Cm | Cl/Cd
-20 | -0.819 | 0.25482 | -0.003 | -3.213
-19.5 | -0.833 | 0.23569 | -0.003 | -3.532
-19 | -0.845 | 0.22445 | -0.004 | -3.767
-18.5 | -0.857 | 0.21487 | -0.004 | -3.989
-18 | -0.867 | 0.20453 | -0.004 | -4.24
-17.5 | -0.875 | 0.19111 | -0.005 | -4.581
-17 | -0.882 | 0.18154 | -0.005 | -4.858
-16.5 | -0.886 | 0.17089 | -0.006 | -5.187
-16 | -0.889 | 0.16132 | -0.006 | -5.509
-15.5 | -0.888 | 0.15387 | -0.006 | -5.773
-15 | -0.885 | 0.14163 | -0.007 | -6.252
-14.5 | -0.88 | 0.13085 | -0.007 | -6.724
-14 | -0.871 | 0.12396 | -0.008 | -7.028
-13.5 | -0.86 | 0.11787 | -0.008 | -7.294
-13 | -0.845 | 0.10868 | -0.009 | -7.778
-12.5 | -0.828 | 0.10439 | -0.009 | -7.928
-12 | -0.807 | 0.09751 | -0.009 | -8.276
-11.5 | -0.783 | 0.09168 | -0.01 | -8.543
-11 | -0.757 | 0.08511 | -0.01 | -8.89
-10.5 | -0.727 | 0.0799 | -0.011 | -9.101
-10 | -0.694 | 0.07447 | -0.011 | -9.32
-9.5 | -0.659 | 0.06957 | -0.012 | -9.468
-9 | -0.621 | 0.0647 | -0.012 | -9.6
-8.5 | -0.582 | 0.06148 | -0.013 | -9.46
-8 | -0.54 | 0.05774 | -0.014 | -9.361
-7.5 | -0.498 | 0.05481 | -0.014 | -9.078
-7 | -0.454 | 0.05141 | -0.016 | -8.828
-6.5 | -0.409 | 0.04849 | -0.017 | -8.424
-6 | -0.362 | 0.0458 | -0.018 | -7.903
-5.5 | -0.387 | 0.01899 | -0.038 | -20.367
-5 | -0.327 | 0.01859 | -0.039 | -17.6
-4.5 | -0.267 | 0.01773 | -0.04 | -15.043
-4 | -0.205 | 0.01842 | -0.041 | -11.157
-3.5 | -0.144 | 0.01581 | -0.043 | -9.098
-3 | -0.082 | 0.01537 | -0.044 | -5.331
-2.5 | -0.02 | 0.0153 | -0.045 | -1.288
-2 | 0.043 | 0.0153 | -0.046 | 2.79
-1.5 | 0.105 | 0.01557 | -0.046 | 6.764
-1 | 0.168 | 0.01556 | -0.047 | 10.788
-0.5 | 0.23 | 0.01564 | -0.048 | 14.731
0 | 0.285 | 0.01643 | -0.049 | 17.358
0.5 | 0.345 | 0.0169 | -0.05 | 20.398
1 | 0.403 | 0.01724 | -0.051 | 23.406
1.5 | 0.463 | 0.01744 | -0.052 | 26.546
2 | 0.522 | 0.01766 | -0.053 | 29.554
2.5 | 0.58 | 0.01807 | -0.054 | 32.116
3 | 0.639 | 0.01849 | -0.054 | 34.564
3.5 | 0.697 | 0.01897 | -0.055 | 36.769
4 | 0.752 | 0.01954 | -0.056 | 38.507
4.5 | 0.809 | 0.02015 | -0.057 | 40.163
5 | 0.865 | 0.02089 | -0.058 | 41.391
5.5 | 0.92 | 0.02137 | -0.059 | 43.065
6 | 0.976 | 0.02216 | -0.06 | 44.052
6.5 | 1.03 | 0.0228 | -0.061 | 45.196
7 | 1.083 | 0.02378 | -0.062 | 45.556
7.5 | 1.134 | 0.02483 | -0.063 | 45.683
8 | 1.184 | 0.02611 | -0.064 | 45.335
8.5 | 1.26 | 0.02989 | -0.067 | 42.137
9 | 1.307 | 0.03155 | -0.067 | 41.427
9.5 | 1.352 | 0.03419 | -0.068 | 39.553
10 | 1.396 | 0.03614 | -0.069 | 38.618
10.5 | 1.436 | 0.03801 | -0.07 | 37.792
11 | 1.475 | 0.04021 | -0.071 | 36.673
11.5 | 1.51 | 0.04263 | -0.071 | 35.429
12 | 1.542 | 0.04545 | -0.072 | 33.921
12.5 | 1.569 | 0.0482 | -0.073 | 32.558
13 | 1.592 | 0.05137 | -0.074 | 30.985
13.5 | 1.598 | 0.05696 | -0.073 | 28.057
14 | 1.42 | 0.11106 | -0.039 | 12.79
14.5 | 1.436 | 0.11814 | -0.039 | 12.155
15 | 1.446 | 0.12497 | -0.037 | 11.573
15.5 | 1.456 | 0.13201 | -0.037 | 11.027
16 | 1.461 | 0.14077 | -0.035 | 10.378
16.5 | 1.465 | 0.14832 | -0.036 | 9.876
17 | 1.465 | 0.1562 | -0.035 | 9.378
17.5 | 1.463 | 0.16519 | -0.035 | 8.854
18 | 1.458 | 0.17451 | -0.035 | 8.353
18.5 | 1.45 | 0.18525 | -0.034 | 7.827

## 10. Re 100k Mach 0.00 (2)
BIGFOIL.COM POLAR EXPORT
GA 37A318
GA 37A318 |  |  |  | Cl Max: | 1.2873 | at alpha= | 16.5 | deg
XFOIL ncrit=9 |  |  |  | L/D Max: | 33.0384 | at alpha= | 11 | deg
Re: | 100000 |  |  | Cd Min: | 0.22837 | at alpha= | 20 | deg
Mach: | 0 |  |  | Cl=0 at alpha= | -0.12305 | deg
|  |  |  | @ Cl=0.1, Cd= | 0.037963
|  |  |  | @ Cl=0.4, Cd= | 0.050785
|  |  |  | @ Cl=0.6, Cd= | 0.056845
alpha (deg) | Cl | Cd | Cm | Cl/Cd
-14.5 | -0.3893 | 0.15676 | -0.0342 | -2.4834
-14 | -0.3802 | 0.15072 | -0.0373 | -2.5226
-13.5 | -0.3733 | 0.14317 | -0.0404 | -2.6074
-13 | -0.3933 | 0.13707 | -0.0471 | -2.8693
-12.5 | -0.3508 | 0.12994 | -0.0447 | -2.6997
-12 | -0.3691 | 0.12188 | -0.0503 | -3.0284
-11.5 | -0.3471 | 0.11621 | -0.0503 | -2.9868
-11 | -0.3517 | 0.10979 | -0.0513 | -3.2034
-9.5 | -0.6153 | 0.05619 | -0.0796 | -10.9503
-9 | -0.6128 | 0.04769 | -0.077 | -12.8497
-8.5 | -0.5767 | 0.04219 | -0.0766 | -13.6691
-8 | -0.5291 | 0.03783 | -0.0765 | -13.9863
-7.5 | -0.4855 | 0.03461 | -0.075 | -14.0277
-7 | -0.4266 | 0.03187 | -0.0762 | -13.3856
-6.5 | -0.3631 | 0.02924 | -0.0777 | -12.4179
-6 | -0.3246 | 0.02785 | -0.0752 | -11.6553
-5.5 | -0.2876 | 0.02624 | -0.0723 | -10.9604
-4.5 | -0.2926 | 0.02424 | -0.053 | -12.071
-4 | -0.2388 | 0.0252 | -0.0501 | -9.4762
-3.5 | -0.219 | 0.0268 | -0.0437 | -8.1716
-3 | -0.1573 | 0.02828 | -0.0404 | -5.5622
-2.5 | -0.1552 | 0.03019 | -0.0316 | -5.1408
-2 | -0.0868 | 0.0304 | -0.0325 | -2.8553
-1.5 | -0.1034 | 0.0321 | -0.0232 | -3.2212
-1 | -0.0312 | 0.03222 | -0.0258 | -0.96834
-0.5 | -0.0533 | 0.03423 | -0.0163 | -1.5571
0 | 0.0174 | 0.03482 | -0.0191 | 0.49971
0.5 | 0.0368 | 0.03697 | -0.0168 | 0.9954
1 | 0.1265 | 0.03838 | -0.0251 | 3.296
1.5 | 0.2592 | 0.03896 | -0.0391 | 6.653
2 | 0.308 | 0.04244 | -0.0461 | 7.2573
2.5 | 0.4467 | 0.04244 | -0.061 | 10.5254
3.5 | 0.3195 | 0.04696 | -0.0334 | 6.8037
4 | 0.376 | 0.04795 | -0.0342 | 7.8415
4.5 | 0.3906 | 0.05025 | -0.031 | 7.7731
5 | 0.4229 | 0.05209 | -0.0296 | 8.1186
5.5 | 0.4618 | 0.05369 | -0.0286 | 8.6012
6 | 0.5037 | 0.05511 | -0.0278 | 9.1399
6.5 | 0.5487 | 0.05624 | -0.027 | 9.7564
7 | 0.5979 | 0.05686 | -0.0263 | 10.5153
8 | 0.7108 | 0.05604 | -0.0245 | 12.6838
10 | 1.0393 | 0.03789 | -0.0197 | 27.4294
10.5 | 1.0962 | 0.03478 | -0.017 | 31.5181
11 | 1.1276 | 0.03413 | -0.0131 | 33.0384
11.5 | 1.135 | 0.03608 | -0.008 | 31.4579
12 | 1.1298 | 0.04 | -0.0033 | 28.245
12.5 | 1.1316 | 0.04392 | 0.0001 | 25.765
13 | 1.1432 | 0.04737 | 0.0028 | 24.1334
13.5 | 1.1592 | 0.05073 | 0.005 | 22.8504
14 | 1.1819 | 0.05374 | 0.0069 | 21.9929
14.5 | 1.2069 | 0.05691 | 0.0086 | 21.2072
15 | 1.2326 | 0.06025 | 0.01 | 20.4581
15.5 | 1.2507 | 0.06414 | 0.0113 | 19.4995
16 | 1.2594 | 0.06928 | 0.0126 | 18.1784
16.5 | 1.2873 | 0.07344 | 0.0135 | 17.5286
17 | 1.2601 | 0.08153 | 0.0142 | 15.4557
17.5 | 1.2337 | 0.09031 | 0.0137 | 13.6607
18 | 1.2227 | 0.09787 | 0.0127 | 12.4931
18.5 | 1.1387 | 0.1158 | 0.0062 | 9.8333
19.5 | 0.85 | 0.22123 | -0.0496 | 3.8422
20 | 0.8337 | 0.22837 | -0.059 | 3.6507

## 11. Re 100k Mach 0.10 (1)
BIGFOIL.COM POLAR EXPORT
GA 37A318
GA 37A318 |  |  |  | Cl Max: | 1.589 | at alpha= | 13 | deg
JavaFoil+Calcfoil stall+Eppler ext transition |  |  |  | L/D Max: | 45.385 | at alpha= | 7.5 | deg
Re: | 100000 |  |  | Cd Min: | 0.01532 | at alpha= | -2 | deg
Mach: | 0.1 |  |  | Cl=0 at alpha= | -2.3413 | deg
|  |  |  | @ Cl=0.1, Cd= | 0.015555
|  |  |  | @ Cl=0.4, Cd= | 0.017297
|  |  |  | @ Cl=0.6, Cd= | 0.018261
alpha (deg) | Cl | Cd | Cm | Cl/Cd
-20 | -0.77 | 0.2557 | -0.003 | -3.009
-19.5 | -0.787 | 0.24522 | -0.003 | -3.208
-19 | -0.803 | 0.23497 | -0.004 | -3.418
-18.5 | -0.818 | 0.22334 | -0.004 | -3.663
-18 | -0.832 | 0.21124 | -0.004 | -3.937
-17.5 | -0.843 | 0.19625 | -0.005 | -4.297
-17 | -0.853 | 0.18631 | -0.005 | -4.579
-16.5 | -0.861 | 0.17603 | -0.006 | -4.891
-16 | -0.866 | 0.16471 | -0.006 | -5.259
-15.5 | -0.869 | 0.15691 | -0.006 | -5.538
-15 | -0.869 | 0.14438 | -0.007 | -6.019
-14.5 | -0.866 | 0.13795 | -0.007 | -6.277
-14 | -0.86 | 0.12837 | -0.008 | -6.699
-13.5 | -0.851 | 0.11779 | -0.008 | -7.222
-13 | -0.838 | 0.11046 | -0.009 | -7.589
-12.5 | -0.822 | 0.10463 | -0.009 | -7.86
-12 | -0.803 | 0.09721 | -0.009 | -8.264
-11.5 | -0.781 | 0.09272 | -0.01 | -8.423
-11 | -0.755 | 0.08515 | -0.01 | -8.872
-10.5 | -0.727 | 0.08069 | -0.011 | -9.01
-10 | -0.695 | 0.07522 | -0.012 | -9.234
-9.5 | -0.66 | 0.07031 | -0.012 | -9.381
-9 | -0.622 | 0.06519 | -0.013 | -9.548
-8.5 | -0.583 | 0.06176 | -0.013 | -9.443
-8 | -0.542 | 0.05766 | -0.014 | -9.402
-7.5 | -0.499 | 0.05477 | -0.014 | -9.116
-7 | -0.456 | 0.05155 | -0.016 | -8.837
-6.5 | -0.41 | 0.04866 | -0.017 | -8.429
-6 | -0.364 | 0.0459 | -0.018 | -7.919
-5.5 | -0.389 | 0.01906 | -0.038 | -20.388
-5 | -0.329 | 0.01863 | -0.039 | -17.641
-4.5 | -0.268 | 0.0178 | -0.04 | -15.048
-4 | -0.206 | 0.01854 | -0.042 | -11.138
-3.5 | -0.145 | 0.01584 | -0.043 | -9.126
-3 | -0.082 | 0.01538 | -0.044 | -5.352
-2.5 | -0.02 | 0.01534 | -0.045 | -1.292
-2 | 0.043 | 0.01532 | -0.046 | 2.8
-1.5 | 0.106 | 0.01558 | -0.046 | 6.793
-1 | 0.169 | 0.01565 | -0.047 | 10.783
-0.5 | 0.232 | 0.01566 | -0.048 | 14.792
0 | 0.287 | 0.01647 | -0.049 | 17.398
0.5 | 0.346 | 0.01705 | -0.05 | 20.291
1 | 0.405 | 0.01732 | -0.051 | 23.391
1.5 | 0.465 | 0.01754 | -0.052 | 26.483
2 | 0.524 | 0.01774 | -0.053 | 29.561
2.5 | 0.583 | 0.01814 | -0.054 | 32.143
3 | 0.642 | 0.01856 | -0.055 | 34.588
3.5 | 0.7 | 0.0189 | -0.056 | 37.065
4 | 0.755 | 0.01966 | -0.057 | 38.423
4.5 | 0.812 | 0.02028 | -0.058 | 40.058
5 | 0.869 | 0.021 | -0.058 | 41.372
5.5 | 0.925 | 0.0215 | -0.059 | 43.002
6 | 0.981 | 0.02231 | -0.06 | 43.964
6.5 | 1.035 | 0.02296 | -0.061 | 45.068
7 | 1.087 | 0.02399 | -0.062 | 45.323
7.5 | 1.139 | 0.02509 | -0.063 | 45.385
8 | 1.188 | 0.02633 | -0.064 | 45.142
8.5 | 1.264 | 0.0302 | -0.067 | 41.87
9 | 1.312 | 0.03187 | -0.068 | 41.165
9.5 | 1.357 | 0.03454 | -0.068 | 39.285
10 | 1.4 | 0.03583 | -0.069 | 39.075
10.5 | 1.44 | 0.03847 | -0.07 | 37.443
11 | 1.478 | 0.04077 | -0.071 | 36.257
11.5 | 1.513 | 0.04326 | -0.072 | 34.983
12 | 1.543 | 0.04614 | -0.073 | 33.454
12.5 | 1.569 | 0.04892 | -0.073 | 32.083
13 | 1.589 | 0.0525 | -0.074 | 30.273
13.5 | 1.437 | 0.09653 | -0.054 | 14.884
14 | 1.427 | 0.11069 | -0.045 | 12.889
14.5 | 1.43 | 0.119 | -0.038 | 12.021
15 | 1.441 | 0.12618 | -0.038 | 11.418
15.5 | 1.446 | 0.13379 | -0.035 | 10.809
16 | 1.45 | 0.14256 | -0.035 | 10.171
16.5 | 1.451 | 0.15044 | -0.035 | 9.645
17 | 1.449 | 0.15974 | -0.036 | 9.071
17.5 | 1.443 | 0.16805 | -0.034 | 8.586
18 | 1.435 | 0.17712 | -0.034 | 8.099

## 12. Re 100k Mach 0.10 (2)
BIGFOIL.COM POLAR EXPORT
GA 37A318
GA 37A318 |  |  |  | Cl Max: | 1.2736 | at alpha= | 16.5 | deg
XFOIL ncrit=9 |  |  |  | L/D Max: | 32.303 | at alpha= | 11 | deg
Re: | 100000 |  |  | Cd Min: | 0.22934 | at alpha= | 20 | deg
Mach: | 0.1 |  |  | Cl=0 at alpha= | -0.12285 | deg
|  |  |  | @ Cl=0.1, Cd= | 0.038198
|  |  |  | @ Cl=0.4, Cd= | 0.05054
|  |  |  | @ Cl=0.6, Cd= | 0.056885
alpha (deg) | Cl | Cd | Cm | Cl/Cd
-14 | -0.3816 | 0.1514 | -0.0381 | -2.5205
-13.5 | -0.3687 | 0.14378 | -0.0404 | -2.5643
-13 | -0.3949 | 0.13777 | -0.048 | -2.8664
-12.5 | -0.3469 | 0.13054 | -0.045 | -2.6574
-12 | -0.363 | 0.12263 | -0.0502 | -2.9601
-11.5 | -0.38 | 0.11641 | -0.0547 | -3.2643
-11 | -0.3496 | 0.11081 | -0.0511 | -3.1549
-9.5 | -0.6056 | 0.05665 | -0.0817 | -10.6902
-9 | -0.6066 | 0.04835 | -0.079 | -12.546
-8.5 | -0.5747 | 0.04285 | -0.078 | -13.4119
-8 | -0.5271 | 0.03827 | -0.0781 | -13.7732
-7.5 | -0.4864 | 0.03515 | -0.076 | -13.8378
-7 | -0.4305 | 0.03228 | -0.0767 | -13.3364
-6.5 | -0.363 | 0.02946 | -0.0787 | -12.3218
-6 | -0.3248 | 0.02808 | -0.0761 | -11.567
-5.5 | -0.291 | 0.02671 | -0.0726 | -10.8948
-5 | -0.2799 | 0.02471 | -0.0659 | -11.3274
-4.5 | -0.2928 | 0.0243 | -0.0538 | -12.0494
-3.5 | -0.2205 | 0.02686 | -0.0442 | -8.2092
-3 | -0.1829 | 0.02842 | -0.0389 | -6.4356
-2.5 | -0.1569 | 0.03028 | -0.0319 | -5.1816
-2 | -0.1134 | 0.03109 | -0.0294 | -3.6475
-1.5 | -0.104 | 0.03228 | -0.0234 | -3.2218
-1 | -0.0278 | 0.03237 | -0.0264 | -0.85882
-0.5 | -0.0571 | 0.03441 | -0.016 | -1.6594
0 | 0.0186 | 0.03492 | -0.0193 | 0.53265
0.5 | 0.0275 | 0.03722 | -0.0156 | 0.73885
1 | 0.1224 | 0.0385 | -0.0243 | 3.1792
2 | 0.3021 | 0.04265 | -0.045 | 7.0832
2.5 | 0.4444 | 0.04264 | -0.0602 | 10.4221
3 | 0.3213 | 0.04536 | -0.0393 | 7.0833
3.5 | 0.3133 | 0.04732 | -0.0326 | 6.6209
4 | 0.3839 | 0.04798 | -0.0347 | 8.0013
4.5 | 0.3949 | 0.05031 | -0.0312 | 7.8493
6 | 0.5048 | 0.05527 | -0.0276 | 9.1333
6.5 | 0.5505 | 0.05636 | -0.0268 | 9.7676
7 | 0.6014 | 0.0569 | -0.0261 | 10.5694
7.5 | 0.6579 | 0.05667 | -0.0253 | 11.6093
8 | 0.7167 | 0.05588 | -0.0243 | 12.8257
9.5 | 0.9809 | 0.04134 | -0.0214 | 23.7276
10 | 1.0184 | 0.04 | -0.0179 | 25.46
10.5 | 1.0895 | 0.0356 | -0.0156 | 30.6039
11 | 1.1235 | 0.03478 | -0.0118 | 32.303
11.5 | 1.1295 | 0.03698 | -0.0066 | 30.5435
12 | 1.124 | 0.0411 | -0.0022 | 27.3479
12.5 | 1.1298 | 0.04473 | 0.0012 | 25.2582
13 | 1.1429 | 0.04814 | 0.0039 | 23.7412
13.5 | 1.1576 | 0.05167 | 0.0061 | 22.4037
14 | 1.1827 | 0.05465 | 0.008 | 21.6414
14.5 | 1.2021 | 0.05827 | 0.0097 | 20.6298
15 | 1.2269 | 0.06177 | 0.0111 | 19.8624
15.5 | 1.2586 | 0.06519 | 0.0123 | 19.3066
16 | 1.2506 | 0.0713 | 0.0137 | 17.54
16.5 | 1.2736 | 0.07587 | 0.0146 | 16.7866
17 | 1.2408 | 0.08475 | 0.0148 | 14.6407
17.5 | 1.2015 | 0.09529 | 0.0134 | 12.6089
18 | 1.1411 | 0.10988 | 0.0087 | 10.385
18.5 | 1.025 | 0.1375 | -0.0055 | 7.4545
20 | 0.8351 | 0.22934 | -0.0596 | 3.6413

## 13. Re 100k Mach 0.25 (1)
BIGFOIL.COM POLAR EXPORT
GA 37A318
GA 37A318 |  |  |  | Cl Max: | 1.56 | at alpha= | 12.5 | deg
JavaFoil+Calcfoil stall+Eppler ext transition |  |  |  | L/D Max: | 44.414 | at alpha= | 7 | deg
Re: | 100000 |  |  | Cd Min: | 0.01558 | at alpha= | -2.5 | deg
Mach: | 0.25 |  |  | Cl=0 at alpha= | -2.3438 | deg
|  |  |  | @ Cl=0.1, Cd= | 0.015813
|  |  |  | @ Cl=0.4, Cd= | 0.017706
|  |  |  | @ Cl=0.6, Cd= | 0.018661
alpha (deg) | Cl | Cd | Cm | Cl/Cd
-18 | -0.504 | 0.29533 | -0.004 | -1.708
-17.5 | -0.55 | 0.25752 | -0.005 | -2.137
-17 | -0.593 | 0.23421 | -0.005 | -2.532
-16.5 | -0.632 | 0.21546 | -0.006 | -2.933
-16 | -0.667 | 0.19853 | -0.006 | -3.359
-15.5 | -0.697 | 0.18221 | -0.006 | -3.827
-15 | -0.723 | 0.17192 | -0.007 | -4.207
-14.5 | -0.744 | 0.15864 | -0.007 | -4.691
-14 | -0.76 | 0.1411 | -0.008 | -5.385
-13.5 | -0.77 | 0.13136 | -0.008 | -5.863
-13 | -0.775 | 0.12286 | -0.009 | -6.309
-12.5 | -0.774 | 0.1144 | -0.009 | -6.77
-12 | -0.768 | 0.10506 | -0.01 | -7.313
-11.5 | -0.757 | 0.09776 | -0.01 | -7.744
-11 | -0.741 | 0.09088 | -0.011 | -8.149
-10.5 | -0.719 | 0.08487 | -0.011 | -8.476
-10 | -0.692 | 0.07813 | -0.012 | -8.859
-9.5 | -0.661 | 0.0725 | -0.012 | -9.123
-9 | -0.627 | 0.06763 | -0.013 | -9.275
-8.5 | -0.59 | 0.06291 | -0.013 | -9.382
-8 | -0.551 | 0.05932 | -0.014 | -9.28
-7.5 | -0.508 | 0.05574 | -0.014 | -9.123
-7 | -0.464 | 0.05256 | -0.015 | -8.838
-6.5 | -0.419 | 0.04943 | -0.016 | -8.476
-6 | -0.372 | 0.04665 | -0.018 | -7.972
-5.5 | -0.325 | 0.04378 | -0.021 | -7.428
-5 | -0.337 | 0.01905 | -0.04 | -17.694
-4.5 | -0.275 | 0.01814 | -0.042 | -15.156
-4 | -0.212 | 0.01842 | -0.043 | -11.505
-3.5 | -0.148 | 0.01609 | -0.044 | -9.225
-3 | -0.085 | 0.01602 | -0.045 | -5.278
-2.5 | -0.02 | 0.01558 | -0.046 | -1.306
-2 | 0.044 | 0.01583 | -0.047 | 2.784
-1.5 | 0.109 | 0.01581 | -0.047 | 6.88
-1 | 0.173 | 0.0158 | -0.048 | 10.97
-0.5 | 0.238 | 0.01588 | -0.049 | 14.981
0 | 0.293 | 0.01693 | -0.05 | 17.303
0.5 | 0.354 | 0.01745 | -0.051 | 20.281
1 | 0.415 | 0.01779 | -0.052 | 23.335
1.5 | 0.476 | 0.01809 | -0.053 | 26.317
2 | 0.537 | 0.01829 | -0.054 | 29.367
2.5 | 0.598 | 0.01865 | -0.055 | 32.047
3 | 0.658 | 0.01898 | -0.056 | 34.668
3.5 | 0.718 | 0.01954 | -0.057 | 36.745
4 | 0.774 | 0.0203 | -0.058 | 38.131
4.5 | 0.832 | 0.02097 | -0.059 | 39.68
5 | 0.889 | 0.02178 | -0.06 | 40.838
5.5 | 0.947 | 0.02233 | -0.061 | 42.414
6 | 1.004 | 0.02322 | -0.062 | 43.253
6.5 | 1.059 | 0.02396 | -0.063 | 44.199
7 | 1.113 | 0.02505 | -0.064 | 44.414
7.5 | 1.164 | 0.02623 | -0.065 | 44.387
8 | 1.213 | 0.02766 | -0.065 | 43.872
8.5 | 1.291 | 0.03279 | -0.068 | 39.356
9 | 1.337 | 0.03462 | -0.069 | 38.618
9.5 | 1.381 | 0.03682 | -0.07 | 37.502
10 | 1.421 | 0.03882 | -0.071 | 36.614
10.5 | 1.459 | 0.04195 | -0.072 | 34.778
11 | 1.493 | 0.04417 | -0.073 | 33.795
11.5 | 1.523 | 0.04707 | -0.073 | 32.352
12 | 1.545 | 0.05022 | -0.074 | 30.774
12.5 | 1.56 | 0.0541 | -0.074 | 28.829
13 | 1.553 | 0.06151 | -0.074 | 25.254
13.5 | 1.382 | 0.11084 | -0.039 | 12.466
14 | 1.385 | 0.11842 | -0.036 | 11.692
14.5 | 1.384 | 0.12717 | -0.035 | 10.886
15 | 1.378 | 0.13461 | -0.034 | 10.24
15.5 | 1.367 | 0.14316 | -0.033 | 9.552
16 | 1.351 | 0.15419 | -0.034 | 8.765
16.5 | 1.33 | 0.16602 | -0.034 | 8.01
17 | 1.303 | 0.17965 | -0.034 | 7.253
17.5 | 1.271 | 0.19171 | -0.034 | 6.628

## 14. Re 100k Mach 0.25 (2)
BIGFOIL.COM POLAR EXPORT
GA 37A318
GA 37A318 |  |  |  | Cl Max: | 1.2076 | at alpha= | 15.5 | deg
XFOIL ncrit=9 |  |  |  | L/D Max: | 28.3656 | at alpha= | 11 | deg
Re: | 100000 |  |  | Cd Min: | 0.23476 | at alpha= | 20 | deg
Mach: | 0.25 |  |  | Cl=0 at alpha= | 0.44253 | deg
|  |  |  | @ Cl=0.1, Cd= | 0.039942
|  |  |  | @ Cl=0.4, Cd= | 0.05338
|  |  |  | @ Cl=0.6, Cd= | 0.059132
alpha (deg) | Cl | Cd | Cm | Cl/Cd
-14.5 | -0.3707 | 0.15999 | -0.0351 | -2.317
-14 | -0.396 | 0.15575 | -0.0433 | -2.5425
-13.5 | -0.348 | 0.14671 | -0.0412 | -2.372
-13 | -0.374 | 0.14048 | -0.0487 | -2.6623
-12.5 | -0.329 | 0.13355 | -0.0467 | -2.4635
-12 | -0.3338 | 0.1262 | -0.0507 | -2.645
-11.5 | -0.3821 | 0.12095 | -0.0574 | -3.1592
-11 | -0.3797 | 0.1198 | -0.0451 | -3.1694
-10.5 | -0.3691 | 0.11041 | -0.0546 | -3.343
-10 | -0.3989 | 0.08671 | -0.0755 | -4.6004
-9.5 | -0.5938 | 0.05975 | -0.0887 | -9.9381
-9 | -0.5638 | 0.05153 | -0.0901 | -10.9412
-8.5 | -0.552 | 0.04604 | -0.0872 | -11.9896
-8 | -0.5283 | 0.04158 | -0.084 | -12.7056
-7.5 | -0.4818 | 0.03738 | -0.0829 | -12.8892
-7 | -0.4373 | 0.03417 | -0.0815 | -12.7978
-6.5 | -0.3887 | 0.03213 | -0.0799 | -12.0977
-6 | -0.323 | 0.0294 | -0.0811 | -10.9864
-5.5 | -0.2948 | 0.02827 | -0.0766 | -10.428
-5 | -0.2714 | 0.02702 | -0.0713 | -10.0444
-4.5 | -0.2859 | 0.02459 | -0.06 | -11.6267
-4 | -0.2777 | 0.02615 | -0.0505 | -10.6195
-3.5 | -0.2213 | 0.02724 | -0.0473 | -8.1241
-3 | -0.2117 | 0.02916 | -0.0393 | -7.2599
-2.5 | -0.1518 | 0.03104 | -0.0344 | -4.8905
-2 | -0.1646 | 0.03263 | -0.0245 | -5.0444
-1.5 | -0.1006 | 0.03298 | -0.0254 | -3.0503
-1 | -0.1123 | 0.03463 | -0.0165 | -3.2429
-0.5 | -0.0584 | 0.03532 | -0.0165 | -1.6535
0 | -0.0462 | 0.03684 | -0.0119 | -1.2541
0.5 | 0.006 | 0.03825 | -0.0129 | 0.15686
1 | 0.092 | 0.03959 | -0.0194 | 2.3238
1.5 | 0.154 | 0.04232 | -0.0261 | 3.6389
2 | 0.2873 | 0.04337 | -0.0406 | 6.6244
2.5 | 0.3534 | 0.04665 | -0.05 | 7.5756
3 | 0.3202 | 0.04707 | -0.039 | 6.8026
3.5 | 0.3127 | 0.04846 | -0.0319 | 6.4527
4 | 0.3302 | 0.05052 | -0.0288 | 6.536
4.5 | 0.368 | 0.05226 | -0.0277 | 7.0417
5 | 0.4123 | 0.05381 | -0.0271 | 7.6621
5.5 | 0.4575 | 0.05528 | -0.0265 | 8.276
6 | 0.4968 | 0.05687 | -0.0253 | 8.7357
6.5 | 0.5367 | 0.05832 | -0.0241 | 9.2027
7 | 0.5848 | 0.05914 | -0.0231 | 9.8884
7.5 | 0.6413 | 0.05911 | -0.0221 | 10.8493
8 | 0.7029 | 0.05829 | -0.021 | 12.0587
8.5 | 0.7721 | 0.05619 | -0.0196 | 13.7409
9 | 0.8109 | 0.05593 | -0.0168 | 14.4985
9.5 | 0.8885 | 0.05163 | -0.0145 | 17.209
10.5 | 1.0574 | 0.04013 | -0.009 | 26.3494
11 | 1.1003 | 0.03879 | -0.0047 | 28.3656
11.5 | 1.1011 | 0.04217 | 0.0001 | 26.111
12 | 1.1052 | 0.04595 | 0.0038 | 24.0522
12.5 | 1.1155 | 0.04971 | 0.0067 | 22.4402
13 | 1.1346 | 0.05302 | 0.0092 | 21.3995
13.5 | 1.1491 | 0.05704 | 0.0114 | 20.1455
14 | 1.1678 | 0.06092 | 0.0133 | 19.1694
14.5 | 1.1831 | 0.06536 | 0.0149 | 18.1013
15 | 1.193 | 0.07064 | 0.0163 | 16.8884
15.5 | 1.2076 | 0.07574 | 0.0175 | 15.944
16 | 1.1748 | 0.08527 | 0.017 | 13.7774
16.5 | 1.1485 | 0.09486 | 0.0154 | 12.1073
17 | 1.1427 | 0.10272 | 0.0143 | 11.1244
17.5 | 1.0788 | 0.11893 | 0.0073 | 9.0709
19 | 0.8159 | 0.22058 | -0.0539 | 3.6989
20 | 0.8442 | 0.23476 | -0.0624 | 3.596

## 15. Re 100k Mach 0.50 (1)
BIGFOIL.COM POLAR EXPORT
GA 37A318
GA 37A318 |  |  |  | Cl Max: | 1.417 | at alpha= | 9.5 | deg
JavaFoil+Calcfoil stall+Eppler ext transition |  |  |  | L/D Max: | 39.82 | at alpha= | 6.5 | deg
Re: | 100000 |  |  | Cd Min: | 0.01674 | at alpha= | -1.5 | deg
Mach: | 0.5 |  |  | Cl=0 at alpha= | -2.3403 | deg
|  |  |  | @ Cl=0.1, Cd= | 0.016746
|  |  |  | @ Cl=0.4, Cd= | 0.019415
|  |  |  | @ Cl=0.6, Cd= | 0.020474
alpha (deg) | Cl | Cd | Cm | Cl/Cd
-20 | -1.011 | 0.36796 | -0.005 | -2.748
-19.5 | -0.984 | 0.35933 | -0.006 | -2.738
-19 | -0.956 | 0.35432 | -0.006 | -2.699
-18.5 | -0.929 | 0.3416 | -0.007 | -2.719
-18 | -0.901 | 0.31091 | -0.007 | -2.899
-17.5 | -0.869 | 0.30465 | -0.007 | -2.852
-17 | -0.841 | 0.29607 | -0.008 | -2.84
-16.5 | -0.813 | 0.29408 | -0.008 | -2.764
-16 | -0.785 | 0.27007 | -0.009 | -2.906
-15.5 | -0.757 | 0.25614 | -0.009 | -2.954
-15 | -0.729 | 0.26103 | -0.01 | -2.791
-14.5 | -0.701 | 0.2471 | -0.011 | -2.835
-14 | -0.672 | 0.24359 | -0.011 | -2.76
-13.5 | -0.644 | 0.24126 | -0.012 | -2.669
-13 | -0.614 | 0.22362 | -0.011 | -2.747
-12.5 | -0.585 | 0.212 | -0.011 | -2.761
-12 | -0.557 | 0.32861 | -0.012 | -1.695
-11.5 | -0.528 | 0.20957 | -0.012 | -2.521
-11 | -0.5 | 0.18651 | -0.013 | -2.681
-10.5 | -0.471 | 0.17652 | -0.014 | -2.671
-10 | -0.442 | 0.16401 | -0.013 | -2.697
-9.5 | -0.414 | 0.1461 | -0.014 | -2.832
-9 | -0.385 | 0.14249 | -0.014 | -2.702
-8.5 | -0.356 | 0.09923 | -0.014 | -3.588
-8 | -0.499 | 0.0809 | -0.014 | -6.166
-7.5 | -0.507 | 0.06518 | -0.015 | -7.774
-7 | -0.484 | 0.05907 | -0.016 | -8.188
-6.5 | -0.447 | 0.05434 | -0.017 | -8.228
-6 | -0.403 | 0.04968 | -0.018 | -8.112
-5.5 | -0.354 | 0.04665 | -0.019 | -7.589
-5 | -0.302 | 0.04353 | -0.021 | -6.946
-4.5 | -0.305 | 0.01941 | -0.046 | -15.698
-4 | -0.236 | 0.02044 | -0.047 | -11.526
-3.5 | -0.165 | 0.01995 | -0.048 | -8.29
-3 | -0.094 | 0.017 | -0.049 | -5.547
-2.5 | -0.023 | 0.01684 | -0.05 | -1.349
-2 | 0.049 | 0.01676 | -0.051 | 2.937
-1.5 | 0.122 | 0.01674 | -0.052 | 7.26
-1 | 0.194 | 0.01677 | -0.053 | 11.552
-0.5 | 0.266 | 0.01691 | -0.054 | 15.728
0 | 0.323 | 0.01909 | -0.055 | 16.912
0.5 | 0.391 | 0.01941 | -0.056 | 20.163
1 | 0.46 | 0.01945 | -0.057 | 23.622
1.5 | 0.527 | 0.01993 | -0.059 | 26.455
2 | 0.595 | 0.02044 | -0.06 | 29.089
2.5 | 0.662 | 0.02089 | -0.061 | 31.685
3 | 0.728 | 0.02158 | -0.062 | 33.751
3.5 | 0.794 | 0.02257 | -0.063 | 35.176
4 | 0.854 | 0.02319 | -0.064 | 36.836
4.5 | 0.918 | 0.02421 | -0.065 | 37.938
5 | 0.982 | 0.02543 | -0.066 | 38.6
5.5 | 1.044 | 0.0266 | -0.067 | 39.259
6 | 1.104 | 0.02793 | -0.068 | 39.532
6.5 | 1.162 | 0.02919 | -0.069 | 39.82
7 | 1.216 | 0.03083 | -0.07 | 39.445
7.5 | 1.296 | 0.03667 | -0.073 | 35.347
8 | 1.342 | 0.03943 | -0.074 | 34.021
8.5 | 1.379 | 0.04267 | -0.075 | 32.323
9 | 1.406 | 0.04695 | -0.076 | 29.945
9.5 | 1.417 | 0.05103 | -0.077 | 27.766
10 | 1.401 | 0.05652 | -0.077 | 24.786
10.5 | 1.166 | 0.09216 | -0.032 | 12.652
11 | 0.767 | 0.12844 | -0.033 | 5.975
11.5 | 0.795 | 0.15759 | -0.033 | 5.047
12 | 0.824 | 0.17799 | -0.036 | 4.629
12.5 | 0.853 | 0.21712 | -0.04 | 3.929
13 | 0.881 | 0.2222 | -0.041 | 3.966
13.5 | 0.909 | 0.23164 | -0.042 | 3.926
14 | 0.94 | 0.26525 | -0.047 | 3.543
14.5 | 0.968 | 0.26356 | -0.048 | 3.672

## 16. Re 100k Mach 0.50 (2)
BIGFOIL.COM POLAR EXPORT
GA 37A318
GA 37A318 |  |  |  | Cl Max: | 1.0283 | at alpha= | 12 | deg
XFOIL ncrit=9 |  |  |  | L/D Max: | 17.2607 | at alpha= | 10.5 | deg
Re: | 100000 |  |  | Cd Min: | 0.25333 | at alpha= | -20 | deg
Mach: | 0.5 |  |  | Cl=0 at alpha= | 1.4959 | deg
|  |  |  | @ Cl=0.1, Cd= | 0.049383
|  |  |  | @ Cl=0.4, Cd= | 0.061589
|  |  |  | @ Cl=0.6, Cd= | 0.06716
alpha (deg) | Cl | Cd | Cm | Cl/Cd
-20 | -0.5772 | 0.25333 | 0.0058 | -2.2785
-19.5 | -0.5511 | 0.24372 | 0.0018 | -2.2612
-19 | -0.5253 | 0.23586 | -0.0023 | -2.2272
-18.5 | -0.5116 | 0.23144 | -0.0095 | -2.2105
-18 | -0.4856 | 0.22184 | -0.0134 | -2.189
-17.5 | -0.4581 | 0.2137 | -0.0167 | -2.1437
-17 | -0.4485 | 0.2096 | -0.0237 | -2.1398
-16.5 | -0.4177 | 0.19937 | -0.0263 | -2.0951
-16 | -0.3955 | 0.1925 | -0.0304 | -2.0545
-15.5 | -0.3882 | 0.18686 | -0.0367 | -2.0775
-15 | -0.3536 | 0.17776 | -0.0384 | -1.9892
-14.5 | -0.3677 | 0.17593 | -0.0462 | -2.09
-14 | -0.317 | 0.16373 | -0.0463 | -1.9361
-13 | -0.2844 | 0.15048 | -0.0531 | -1.89
-12.5 | -0.3081 | 0.14736 | -0.0567 | -2.0908
-12 | -0.2978 | 0.14382 | -0.0515 | -2.0706
-11.5 | -0.2775 | 0.13454 | -0.0633 | -2.0626
-11 | -0.2631 | 0.12591 | -0.0749 | -2.0896
-10.5 | -0.1991 | 0.11579 | -0.0804 | -1.7195
-9.5 | -0.2476 | 0.07798 | -0.1127 | -3.1752
-9 | -0.279 | 0.0651 | -0.1229 | -4.2857
-8.5 | -0.324 | 0.05578 | -0.1274 | -5.8085
-8 | -0.3613 | 0.05004 | -0.1246 | -7.2202
-7.5 | -0.3885 | 0.0464 | -0.117 | -8.3728
-7 | -0.3977 | 0.04308 | -0.1096 | -9.2317
-6.5 | -0.4005 | 0.04058 | -0.1011 | -9.8694
-6 | -0.3881 | 0.03848 | -0.0935 | -10.0858
-5.5 | -0.3256 | 0.03509 | -0.0925 | -9.279
-5 | -0.3021 | 0.03419 | -0.086 | -8.8359
-4.5 | -0.2497 | 0.03224 | -0.0828 | -7.745
-4 | -0.2715 | 0.03269 | -0.07 | -8.3053
-3.5 | -0.2944 | 0.03248 | -0.0576 | -9.064
-3 | -0.2952 | 0.03178 | -0.0453 | -9.2889
-2.5 | -0.29 | 0.03399 | -0.0347 | -8.5319
-2 | -0.2504 | 0.03596 | -0.0272 | -6.9633
-1.5 | -0.2255 | 0.03859 | -0.0166 | -5.8435
-1 | -0.2078 | 0.03984 | -0.0099 | -5.2159
-0.5 | -0.1488 | 0.04068 | -0.0093 | -3.6578
0 | -0.1391 | 0.04203 | -0.0037 | -3.3095
0.5 | -0.0967 | 0.04309 | -0.0022 | -2.2441
1 | -0.0481 | 0.04468 | -0.0017 | -1.0765
1.5 | 0.0004 | 0.04651 | -0.0028 | 0.0086003
2 | 0.083 | 0.04901 | -0.01 | 1.6935
2.5 | 0.2001 | 0.05158 | -0.0228 | 3.8794
3 | 0.29 | 0.05478 | -0.0341 | 5.2939
3.5 | 0.2656 | 0.05502 | -0.0251 | 4.8273
4 | 0.2834 | 0.05617 | -0.0207 | 5.0454
4.5 | 0.3208 | 0.05794 | -0.0191 | 5.5368
5 | 0.3609 | 0.05988 | -0.0178 | 6.0271
5.5 | 0.4046 | 0.06179 | -0.0168 | 6.548
6 | 0.4556 | 0.06342 | -0.0161 | 7.1839
6.5 | 0.5167 | 0.06445 | -0.0155 | 8.0171
7 | 0.5389 | 0.06694 | -0.013 | 8.0505
7.5 | 0.6028 | 0.06717 | -0.0117 | 8.9742
8 | 0.6334 | 0.06912 | -0.0093 | 9.1638
8.5 | 0.7125 | 0.06708 | -0.0069 | 10.6216
9 | 0.7549 | 0.06727 | -0.0038 | 11.2219
9.5 | 0.8076 | 0.0662 | -0.0002 | 12.1994
10 | 0.8913 | 0.06156 | 0.0045 | 14.4786
10.5 | 0.9811 | 0.05684 | 0.0099 | 17.2607
11 | 1.011 | 0.0589 | 0.014 | 17.1647
11.5 | 1.0199 | 0.06364 | 0.0169 | 16.0261
12 | 1.0283 | 0.06881 | 0.0192 | 14.944
12.5 | 1.018 | 0.07643 | 0.0199 | 13.3194
13 | 0.9954 | 0.08593 | 0.019 | 11.5838
13.5 | 0.9691 | 0.09652 | 0.0167 | 10.0404
14 | 0.8692 | 0.11994 | 0.0044 | 7.247
14.5 | 0.8635 | 0.12993 | 0.0007 | 6.6459
15 | 0.8012 | 0.15399 | -0.0138 | 5.2029
15.5 | 0.8181 | 0.16114 | -0.0162 | 5.077
16 | 0.801 | 0.17732 | -0.026 | 4.5173
16.5 | 0.8051 | 0.18879 | -0.0324 | 4.2645
17 | 0.8299 | 0.19586 | -0.0346 | 4.2372

## 17. Re 250k Mach 0.00 (1)
BIGFOIL.COM POLAR EXPORT
GA 37A318
GA 37A318 |  |  |  | Cl Max: | 1.672 | at alpha= | 15.5 | deg
JavaFoil+Calcfoil stall+Eppler ext transition |  |  |  | L/D Max: | 74.452 | at alpha= | 7.5 | deg
Re: | 250000 |  |  | Cd Min: | 0.01105 | at alpha= | -1.5 | deg
Mach: | 0 |  |  | Cl=0 at alpha= | -2.3413 | deg
|  |  |  | @ Cl=0.1, Cd= | 0.011054
|  |  |  | @ Cl=0.4, Cd= | 0.011749
|  |  |  | @ Cl=0.6, Cd= | 0.011826
alpha (deg) | Cl | Cd | Cm | Cl/Cd
-20 | -0.819 | 0.20827 | -0.003 | -3.932
-19.5 | -0.833 | 0.20125 | -0.003 | -4.138
-19 | -0.846 | 0.18789 | -0.004 | -4.501
-18.5 | -0.857 | 0.18191 | -0.004 | -4.713
-18 | -0.867 | 0.1687 | -0.005 | -5.142
-17.5 | -0.876 | 0.16189 | -0.005 | -5.409
-17 | -0.882 | 0.1544 | -0.005 | -5.714
-16.5 | -0.887 | 0.14757 | -0.006 | -6.01
-16 | -0.889 | 0.13701 | -0.006 | -6.488
-15.5 | -0.889 | 0.13108 | -0.007 | -6.779
-15 | -0.886 | 0.12315 | -0.007 | -7.191
-14.5 | -0.88 | 0.11717 | -0.007 | -7.511
-14 | -0.871 | 0.1095 | -0.008 | -7.959
-13.5 | -0.86 | 0.10257 | -0.008 | -8.385
-13 | -0.846 | 0.0965 | -0.009 | -8.763
-12.5 | -0.828 | 0.09147 | -0.009 | -9.05
-12 | -0.807 | 0.08743 | -0.01 | -9.235
-11.5 | -0.784 | 0.08158 | -0.01 | -9.604
-11 | -0.757 | 0.07642 | -0.011 | -9.904
-10.5 | -0.727 | 0.07167 | -0.011 | -10.15
-10 | -0.694 | 0.06731 | -0.012 | -10.314
-9.5 | -0.659 | 0.06346 | -0.012 | -10.387
-9 | -0.622 | 0.0593 | -0.014 | -10.497
-8.5 | -0.583 | 0.05598 | -0.014 | -10.411
-8 | -0.542 | 0.05249 | -0.016 | -10.327
-7.5 | -0.499 | 0.04977 | -0.016 | -10.028
-7 | -0.559 | 0.0159 | -0.035 | -35.175
-6.5 | -0.503 | 0.01541 | -0.036 | -32.658
-6 | -0.446 | 0.01536 | -0.037 | -29.012
-5.5 | -0.387 | 0.01536 | -0.038 | -25.191
-5 | -0.327 | 0.0149 | -0.039 | -21.965
-4.5 | -0.267 | 0.01417 | -0.04 | -18.819
-4 | -0.206 | 0.01464 | -0.041 | -14.044
-3.5 | -0.144 | 0.01139 | -0.043 | -12.643
-3 | -0.082 | 0.01111 | -0.044 | -7.378
-2.5 | -0.02 | 0.01109 | -0.045 | -1.778
-2 | 0.043 | 0.0111 | -0.046 | 3.849
-1.5 | 0.105 | 0.01105 | -0.047 | 9.538
-1 | 0.168 | 0.01107 | -0.048 | 15.173
-0.5 | 0.231 | 0.01142 | -0.05 | 20.198
0 | 0.295 | 0.01146 | -0.051 | 25.791
0.5 | 0.359 | 0.01171 | -0.052 | 30.626
1 | 0.422 | 0.01177 | -0.053 | 35.823
1.5 | 0.485 | 0.01174 | -0.054 | 41.263
2 | 0.548 | 0.01143 | -0.056 | 47.899
2.5 | 0.611 | 0.01191 | -0.057 | 51.273
3 | 0.674 | 0.01208 | -0.058 | 55.754
3.5 | 0.736 | 0.01228 | -0.059 | 59.96
4 | 0.796 | 0.01206 | -0.06 | 66.019
4.5 | 0.84 | 0.01299 | -0.06 | 64.654
5 | 0.897 | 0.01336 | -0.061 | 67.135
5.5 | 0.954 | 0.01357 | -0.062 | 70.321
6 | 1.011 | 0.01406 | -0.063 | 71.911
6.5 | 1.065 | 0.0144 | -0.064 | 73.961
7 | 1.118 | 0.01505 | -0.065 | 74.326
7.5 | 1.17 | 0.01571 | -0.065 | 74.452
8 | 1.22 | 0.01649 | -0.066 | 73.953
8.5 | 1.271 | 0.02366 | -0.067 | 53.717
9 | 1.318 | 0.02503 | -0.068 | 52.649
9.5 | 1.363 | 0.02721 | -0.069 | 50.093
10 | 1.406 | 0.02887 | -0.07 | 48.705
10.5 | 1.446 | 0.03085 | -0.071 | 46.885
11 | 1.485 | 0.03271 | -0.071 | 45.413
11.5 | 1.522 | 0.03481 | -0.072 | 43.706
12 | 1.553 | 0.03731 | -0.073 | 41.633
12.5 | 1.582 | 0.03944 | -0.074 | 40.114
13 | 1.607 | 0.04184 | -0.075 | 38.411
13.5 | 1.628 | 0.04433 | -0.075 | 36.732
14 | 1.646 | 0.04706 | -0.076 | 34.972
14.5 | 1.659 | 0.05036 | -0.077 | 32.945
15 | 1.668 | 0.05366 | -0.077 | 31.079
15.5 | 1.672 | 0.05743 | -0.078 | 29.121
16 | 1.661 | 0.06487 | -0.077 | 25.603
16.5 | 1.649 | 0.07237 | -0.077 | 22.785
17 | 1.487 | 0.1355 | -0.052 | 10.975
17.5 | 1.478 | 0.14569 | -0.049 | 10.142
18 | 1.463 | 0.15567 | -0.043 | 9.401
18.5 | 1.452 | 0.16358 | -0.038 | 8.874
19 | 1.443 | 0.17294 | -0.041 | 8.346
19.5 | 1.424 | 0.18058 | -0.038 | 7.888
20 | 1.401 | 0.18973 | -0.036 | 7.386

## 18. Re 250k Mach 0.00 (2)
BIGFOIL.COM POLAR EXPORT
GA 37A318
GA 37A318 |  |  |  | Cl Max: | 1.3058 | at alpha= | 20 | deg
XFOIL ncrit=9 |  |  |  | L/D Max: | 80.0537 | at alpha= | 8.5 | deg
Re: | 250000 |  |  | Cd Min: | 0.15912 | at alpha= | -15.5 | deg
Mach: | 0 |  |  | Cl=0 at alpha= | -2.1867 | deg
|  |  |  | @ Cl=0.1, Cd= | 0.013105
|  |  |  | @ Cl=0.4, Cd= | 0.013734
|  |  |  | @ Cl=0.6, Cd= | 0.014795
alpha (deg) | Cl | Cd | Cm | Cl/Cd
-15.5 | -0.4397 | 0.15912 | -0.0323 | -2.7633
-15 | -0.4145 | 0.15441 | -0.0325 | -2.6844
-14.5 | -0.4013 | 0.1479 | -0.0353 | -2.7133
-14 | -0.4203 | 0.13439 | -0.0444 | -3.1275
-13.5 | -0.3956 | 0.13049 | -0.044 | -3.0316
-12.5 | -0.4142 | 0.10849 | -0.0562 | -3.8179
-12 | -0.4037 | 0.10219 | -0.0584 | -3.9505
-11.5 | -0.4842 | 0.07654 | -0.0803 | -6.3261
-11 | -0.6864 | 0.04453 | -0.0843 | -15.4143
-10.5 | -0.6865 | 0.03884 | -0.0792 | -17.6751
-10 | -0.6706 | 0.03394 | -0.075 | -19.7584
-9.5 | -0.6398 | 0.0304 | -0.0722 | -21.0461
-9 | -0.6027 | 0.02788 | -0.0698 | -21.6176
-8.5 | -0.553 | 0.02497 | -0.0695 | -22.1466
-8 | -0.5046 | 0.02323 | -0.0687 | -21.7219
-7.5 | -0.457 | 0.0217 | -0.0677 | -21.0599
-7 | -0.4115 | 0.02022 | -0.0666 | -20.3511
-6.5 | -0.3691 | 0.01884 | -0.0648 | -19.5913
-6 | -0.328 | 0.01773 | -0.0628 | -18.4997
-5.5 | -0.2874 | 0.01665 | -0.0607 | -17.2613
-5 | -0.248 | 0.01547 | -0.0584 | -16.031
-4.5 | -0.2312 | 0.01288 | -0.0528 | -17.9503
-4 | -0.1867 | 0.01269 | -0.0506 | -14.7124
-3.5 | -0.1355 | 0.01267 | -0.0496 | -10.6946
-3 | -0.0846 | 0.01275 | -0.0486 | -6.6353
-2.5 | -0.0329 | 0.01288 | -0.0475 | -2.5543
-2 | 0.0196 | 0.01308 | -0.0466 | 1.4985
-1.5 | 0.0734 | 0.01311 | -0.0464 | 5.5988
-1 | 0.1301 | 0.0131 | -0.0466 | 9.9313
-0.5 | 0.1832 | 0.01322 | -0.0464 | 13.8578
0 | 0.2377 | 0.01328 | -0.0464 | 17.8991
0.5 | 0.2948 | 0.01337 | -0.0467 | 22.0494
1 | 0.3449 | 0.01358 | -0.046 | 25.3976
1.5 | 0.399 | 0.01373 | -0.0457 | 29.0605
2 | 0.4553 | 0.01394 | -0.0457 | 32.6614
2.5 | 0.5032 | 0.01432 | -0.0444 | 35.1397
3 | 0.5599 | 0.01455 | -0.0445 | 38.4811
3.5 | 0.6222 | 0.01493 | -0.0459 | 41.6745
4 | 0.6861 | 0.01539 | -0.0481 | 44.5809
4.5 | 0.7654 | 0.01545 | -0.053 | 49.5405
5 | 0.8431 | 0.0156 | -0.0581 | 54.0449
5.5 | 0.9244 | 0.01536 | -0.0636 | 60.1823
6 | 1.009 | 0.015 | -0.0699 | 67.2667
6.5 | 1.0891 | 0.01473 | -0.0754 | 73.9375
7 | 1.1171 | 0.01473 | -0.0709 | 75.8384
7.5 | 1.1446 | 0.01474 | -0.0659 | 77.6526
8 | 1.1722 | 0.01474 | -0.0608 | 79.5251
8.5 | 1.192 | 0.01489 | -0.0542 | 80.0537
9 | 1.2084 | 0.01522 | -0.0471 | 79.3955
9.5 | 1.2097 | 0.01608 | -0.0379 | 75.2301
10 | 1.1929 | 0.01855 | -0.0281 | 64.3073
10.5 | 1.1745 | 0.02251 | -0.0208 | 52.1768
11 | 1.1621 | 0.02698 | -0.0159 | 43.0726
11.5 | 1.157 | 0.03135 | -0.0123 | 36.9059
12 | 1.1563 | 0.03562 | -0.0094 | 32.4621
12.5 | 1.1592 | 0.03982 | -0.0071 | 29.111
13 | 1.1669 | 0.04381 | -0.0053 | 26.6355
13.5 | 1.1747 | 0.04795 | -0.0038 | 24.4984
14 | 1.183 | 0.05215 | -0.0026 | 22.6846
14.5 | 1.1919 | 0.05642 | -0.0015 | 21.1255
15 | 1.2004 | 0.06076 | -0.0005 | 19.7564
15.5 | 1.209 | 0.06514 | 0.0003 | 18.56
16 | 1.2199 | 0.06954 | 0.0006 | 17.5424
16.5 | 1.2303 | 0.07384 | 0.0012 | 16.6617
17 | 1.2414 | 0.07818 | 0.0014 | 15.8787
17.5 | 1.2525 | 0.08247 | 0.0018 | 15.1873
18 | 1.2626 | 0.0871 | 0.0016 | 14.496
18.5 | 1.2761 | 0.09096 | 0.002 | 14.0292
19 | 1.2806 | 0.09653 | 0.0013 | 13.2663
19.5 | 1.2876 | 0.10171 | 0.0005 | 12.6595
20 | 1.3058 | 0.10476 | 0.0009 | 12.4647

## 19. Re 250k Mach 0.10 (1)
BIGFOIL.COM POLAR EXPORT
GA 37A318
GA 37A318 |  |  |  | Cl Max: | 1.658 | at alpha= | 15 | deg
JavaFoil+Calcfoil stall+Eppler ext transition |  |  |  | L/D Max: | 73.907 | at alpha= | 7 | deg
Re: | 250000 |  |  | Cd Min: | 0.01108 | at alpha= | -2.5 | deg
Mach: | 0.1 |  |  | Cl=0 at alpha= | -2.3413 | deg
|  |  |  | @ Cl=0.1, Cd= | 0.01108
|  |  |  | @ Cl=0.4, Cd= | 0.011791
|  |  |  | @ Cl=0.6, Cd= | 0.011967
alpha (deg) | Cl | Cd | Cm | Cl/Cd
-20 | -0.77 | 0.21408 | -0.003 | -3.596
-19.5 | -0.787 | 0.20522 | -0.003 | -3.835
-19 | -0.803 | 0.19212 | -0.004 | -4.181
-18.5 | -0.818 | 0.18359 | -0.004 | -4.457
-18 | -0.832 | 0.17729 | -0.005 | -4.692
-17.5 | -0.843 | 0.16373 | -0.005 | -5.151
-17 | -0.853 | 0.15738 | -0.005 | -5.423
-16.5 | -0.861 | 0.14945 | -0.006 | -5.762
-16 | -0.867 | 0.14223 | -0.006 | -6.093
-15.5 | -0.869 | 0.13178 | -0.007 | -6.596
-15 | -0.869 | 0.12545 | -0.007 | -6.93
-14.5 | -0.866 | 0.11826 | -0.007 | -7.325
-14 | -0.86 | 0.11077 | -0.008 | -7.766
-13.5 | -0.851 | 0.10565 | -0.008 | -8.055
-13 | -0.839 | 0.09894 | -0.009 | -8.476
-12.5 | -0.823 | 0.09155 | -0.009 | -8.986
-12 | -0.804 | 0.08721 | -0.01 | -9.215
-11.5 | -0.781 | 0.08198 | -0.01 | -9.529
-11 | -0.756 | 0.07623 | -0.011 | -9.914
-10.5 | -0.727 | 0.07238 | -0.011 | -10.047
-10 | -0.695 | 0.06783 | -0.012 | -10.245
-9.5 | -0.66 | 0.06359 | -0.012 | -10.377
-9 | -0.624 | 0.0595 | -0.014 | -10.48
-8.5 | -0.584 | 0.05637 | -0.014 | -10.362
-8 | -0.544 | 0.05259 | -0.015 | -10.337
-7.5 | -0.501 | 0.05001 | -0.016 | -10.015
-7 | -0.562 | 0.01593 | -0.035 | -35.244
-6.5 | -0.505 | 0.01552 | -0.036 | -32.561
-6 | -0.448 | 0.01546 | -0.037 | -28.94
-5.5 | -0.389 | 0.01543 | -0.038 | -25.191
-5 | -0.329 | 0.01504 | -0.039 | -21.851
-4.5 | -0.268 | 0.01416 | -0.04 | -18.921
-4 | -0.207 | 0.0147 | -0.042 | -14.055
-3.5 | -0.145 | 0.01145 | -0.043 | -12.639
-3 | -0.082 | 0.0111 | -0.044 | -7.426
-2.5 | -0.02 | 0.01108 | -0.045 | -1.79
-2 | 0.043 | 0.01108 | -0.046 | 3.876
-1.5 | 0.106 | 0.01108 | -0.048 | 9.556
-1 | 0.169 | 0.01111 | -0.049 | 15.201
-0.5 | 0.232 | 0.01145 | -0.05 | 20.246
0 | 0.297 | 0.01146 | -0.051 | 25.913
0.5 | 0.36 | 0.01171 | -0.052 | 30.781
1 | 0.424 | 0.01184 | -0.053 | 35.781
1.5 | 0.487 | 0.01178 | -0.055 | 41.338
2 | 0.55 | 0.01185 | -0.056 | 46.44
2.5 | 0.614 | 0.012 | -0.057 | 51.117
3 | 0.677 | 0.01217 | -0.058 | 55.627
3.5 | 0.74 | 0.01225 | -0.059 | 60.396
4 | 0.8 | 0.01214 | -0.06 | 65.9
4.5 | 0.843 | 0.01306 | -0.06 | 64.561
5 | 0.901 | 0.01344 | -0.061 | 67.041
5.5 | 0.958 | 0.01366 | -0.062 | 70.161
6 | 1.015 | 0.01416 | -0.063 | 71.676
6.5 | 1.07 | 0.01453 | -0.064 | 73.616
7 | 1.122 | 0.01519 | -0.065 | 73.907
7.5 | 1.174 | 0.01589 | -0.066 | 73.876
8 | 1.224 | 0.01668 | -0.067 | 73.38
8.5 | 1.275 | 0.0239 | -0.068 | 53.357
9 | 1.323 | 0.02532 | -0.068 | 52.243
9.5 | 1.367 | 0.0275 | -0.069 | 49.717
10 | 1.41 | 0.02877 | -0.07 | 49.011
10.5 | 1.45 | 0.03122 | -0.071 | 46.451
11 | 1.489 | 0.03314 | -0.072 | 44.925
11.5 | 1.524 | 0.03531 | -0.073 | 43.175
12 | 1.555 | 0.0379 | -0.073 | 41.038
12.5 | 1.583 | 0.04005 | -0.074 | 39.524
13 | 1.606 | 0.04257 | -0.075 | 37.738
13.5 | 1.626 | 0.04511 | -0.076 | 36.044
14 | 1.641 | 0.04819 | -0.076 | 34.064
14.5 | 1.652 | 0.0514 | -0.077 | 32.144
15 | 1.658 | 0.05511 | -0.077 | 30.093
15.5 | 1.656 | 0.06001 | -0.077 | 27.596
16 | 1.638 | 0.06857 | -0.077 | 23.891
16.5 | 1.496 | 0.12075 | -0.059 | 12.392
17 | 1.475 | 0.13555 | -0.054 | 10.882
17.5 | 1.449 | 0.15019 | -0.043 | 9.649
18 | 1.437 | 0.15853 | -0.039 | 9.065
18.5 | 1.427 | 0.16732 | -0.04 | 8.527
19 | 1.412 | 0.17569 | -0.038 | 8.036
19.5 | 1.39 | 0.18344 | -0.036 | 7.575
20 | 1.363 | 0.19353 | -0.038 | 7.044

## 20. Re 250k Mach 0.10 (2)
BIGFOIL.COM POLAR EXPORT
GA 37A318
GA 37A318 |  |  |  | Cl Max: | 1.2912 | at alpha= | 20 | deg
XFOIL ncrit=9 |  |  |  | L/D Max: | 79.5336 | at alpha= | 8.5 | deg
Re: | 250000 |  |  | Cd Min: | 0.16004 | at alpha= | -15.5 | deg
Mach: | 0.1 |  |  | Cl=0 at alpha= | -2.1837 | deg
|  |  |  | @ Cl=0.1, Cd= | 0.013175
|  |  |  | @ Cl=0.4, Cd= | 0.013798
|  |  |  | @ Cl=0.6, Cd= | 0.014911
alpha (deg) | Cl | Cd | Cm | Cl/Cd
-15.5 | -0.4367 | 0.16004 | -0.0322 | -2.7287
-15 | -0.4115 | 0.1552 | -0.0325 | -2.6514
-14.5 | -0.3984 | 0.1486 | -0.0355 | -2.681
-14 | -0.4154 | 0.13556 | -0.0442 | -3.0643
-13.5 | -0.3907 | 0.13152 | -0.044 | -2.9707
-13 | -0.4538 | 0.10845 | -0.0629 | -4.1844
-12.5 | -0.4058 | 0.11029 | -0.0557 | -3.6794
-12 | -0.395 | 0.10393 | -0.058 | -3.8006
-11 | -0.6725 | 0.04578 | -0.0867 | -14.6898
-10.5 | -0.6773 | 0.04017 | -0.0813 | -16.8608
-10 | -0.6664 | 0.03504 | -0.0767 | -19.0183
-9.5 | -0.6391 | 0.03117 | -0.0736 | -20.5037
-9 | -0.6036 | 0.02841 | -0.071 | -21.246
-8.5 | -0.5553 | 0.02541 | -0.0704 | -21.8536
-8 | -0.5065 | 0.02355 | -0.0696 | -21.5074
-7.5 | -0.4588 | 0.02215 | -0.0684 | -20.7133
-7 | -0.4122 | 0.02043 | -0.0675 | -20.1762
-6.5 | -0.3691 | 0.01905 | -0.0656 | -19.3753
-6 | -0.3274 | 0.01794 | -0.0637 | -18.2497
-5.5 | -0.2876 | 0.01679 | -0.0614 | -17.1292
-5 | -0.2475 | 0.01565 | -0.0591 | -15.8147
-4.5 | -0.2307 | 0.01301 | -0.0535 | -17.7325
-4 | -0.1877 | 0.01273 | -0.0511 | -14.7447
-3.5 | -0.136 | 0.01274 | -0.05 | -10.675
-3 | -0.0853 | 0.0128 | -0.0489 | -6.6641
-2.5 | -0.0329 | 0.01293 | -0.0478 | -2.5445
-2 | 0.0191 | 0.01315 | -0.0468 | 1.4525
-1.5 | 0.0736 | 0.01317 | -0.0466 | 5.5885
-1 | 0.131 | 0.01318 | -0.0469 | 9.9393
-0.5 | 0.1837 | 0.01329 | -0.0466 | 13.8224
0 | 0.239 | 0.01334 | -0.0466 | 17.916
0.5 | 0.2955 | 0.01346 | -0.0468 | 21.9539
1 | 0.3465 | 0.01367 | -0.0461 | 25.3475
1.5 | 0.401 | 0.0138 | -0.0459 | 29.058
2 | 0.456 | 0.01405 | -0.0456 | 32.4555
2.5 | 0.5056 | 0.01442 | -0.0446 | 35.0624
3 | 0.5624 | 0.01463 | -0.0446 | 38.4416
3.5 | 0.6225 | 0.01508 | -0.0456 | 41.2798
4 | 0.6882 | 0.01549 | -0.048 | 44.4287
4.5 | 0.7684 | 0.01557 | -0.0529 | 49.3513
5 | 0.8458 | 0.01572 | -0.0579 | 53.8041
5.5 | 0.9275 | 0.0155 | -0.0634 | 59.8387
6 | 1.0126 | 0.01515 | -0.0696 | 66.8383
6.5 | 1.0917 | 0.0149 | -0.0749 | 73.2685
7 | 1.1239 | 0.01481 | -0.0709 | 75.8879
7.5 | 1.1504 | 0.01482 | -0.0656 | 77.6248
8 | 1.1756 | 0.01485 | -0.06 | 79.165
8.5 | 1.1938 | 0.01501 | -0.053 | 79.5336
9 | 1.2085 | 0.01538 | -0.0455 | 78.5761
9.5 | 1.2065 | 0.01639 | -0.0359 | 73.612
10 | 1.1871 | 0.01921 | -0.0262 | 61.7959
10.5 | 1.1685 | 0.0234 | -0.0194 | 49.9359
11 | 1.1575 | 0.0279 | -0.0147 | 41.4875
11.5 | 1.1511 | 0.03245 | -0.0111 | 35.473
12 | 1.1508 | 0.03675 | -0.0083 | 31.3143
12.5 | 1.1557 | 0.04088 | -0.0061 | 28.2705
13 | 1.1625 | 0.04501 | -0.0044 | 25.8276
13.5 | 1.1699 | 0.04925 | -0.0029 | 23.7543
14 | 1.1782 | 0.05352 | -0.0017 | 22.0142
14.5 | 1.1876 | 0.05781 | -0.0007 | 20.5432
15 | 1.1967 | 0.06217 | 0.0003 | 19.2488
15.5 | 1.2056 | 0.06661 | 0.0011 | 18.0994
16 | 1.2155 | 0.07109 | 0.0015 | 17.098
16.5 | 1.2267 | 0.07544 | 0.002 | 16.2606
17 | 1.2392 | 0.07945 | 0.0026 | 15.5972
17.5 | 1.2483 | 0.08428 | 0.0026 | 14.8113
18 | 1.259 | 0.08885 | 0.0024 | 14.1699
18.5 | 1.2695 | 0.0933 | 0.0026 | 13.6066
19 | 1.2727 | 0.09913 | 0.0018 | 12.8387
19.5 | 1.2786 | 0.10457 | 0.0008 | 12.2272
20 | 1.2912 | 0.10865 | 0.0006 | 11.884

## 21. Re 250k Mach 0.25 (1)
BIGFOIL.COM POLAR EXPORT
GA 37A318
GA 37A318 |  |  |  | Cl Max: | 1.596 | at alpha= | 13.5 | deg
JavaFoil+Calcfoil stall+Eppler ext transition |  |  |  | L/D Max: | 71.619 | at alpha= | 7 | deg
Re: | 250000 |  |  | Cd Min: | 0.01119 | at alpha= | -2 | deg
Mach: | 0.25 |  |  | Cl=0 at alpha= | -2.3438 | deg
|  |  |  | @ Cl=0.1, Cd= | 0.011199
|  |  |  | @ Cl=0.4, Cd= | 0.011956
|  |  |  | @ Cl=0.6, Cd= | 0.012183
alpha (deg) | Cl | Cd | Cm | Cl/Cd
-18 | -0.505 | 0.21796 | -0.005 | -2.315
-17.5 | -0.551 | 0.19979 | -0.005 | -2.756
-17 | -0.593 | 0.18804 | -0.005 | -3.154
-16.5 | -0.632 | 0.17473 | -0.006 | -3.617
-16 | -0.667 | 0.16415 | -0.006 | -4.063
-15.5 | -0.698 | 0.15536 | -0.006 | -4.49
-15 | -0.723 | 0.14029 | -0.007 | -5.156
-14.5 | -0.744 | 0.13146 | -0.007 | -5.661
-14 | -0.76 | 0.11928 | -0.008 | -6.372
-13.5 | -0.77 | 0.11305 | -0.008 | -6.815
-13 | -0.775 | 0.10442 | -0.009 | -7.425
-12.5 | -0.775 | 0.09885 | -0.009 | -7.838
-12 | -0.769 | 0.09228 | -0.01 | -8.329
-11.5 | -0.757 | 0.08504 | -0.01 | -8.905
-11 | -0.741 | 0.08084 | -0.011 | -9.164
-10.5 | -0.72 | 0.07523 | -0.011 | -9.567
-10 | -0.692 | 0.06971 | -0.012 | -9.932
-9.5 | -0.662 | 0.06514 | -0.012 | -10.157
-9 | -0.628 | 0.06093 | -0.013 | -10.299
-8.5 | -0.591 | 0.05733 | -0.014 | -10.31
-8 | -0.552 | 0.05385 | -0.015 | -10.241
-7.5 | -0.51 | 0.05064 | -0.017 | -10.071
-7 | -0.468 | 0.04672 | -0.02 | -10.025
-6.5 | -0.517 | 0.01583 | -0.037 | -32.621
-6 | -0.458 | 0.01581 | -0.038 | -28.97
-5.5 | -0.398 | 0.01578 | -0.039 | -25.231
-5 | -0.337 | 0.01529 | -0.04 | -22.054
-4.5 | -0.275 | 0.01443 | -0.042 | -19.058
-4 | -0.212 | 0.01454 | -0.043 | -14.584
-3.5 | -0.149 | 0.01163 | -0.044 | -12.772
-3 | -0.085 | 0.01154 | -0.045 | -7.331
-2.5 | -0.02 | 0.01125 | -0.046 | -1.811
-2 | 0.044 | 0.01119 | -0.048 | 3.942
-1.5 | 0.109 | 0.0112 | -0.049 | 9.717
-1 | 0.173 | 0.01122 | -0.05 | 15.464
-0.5 | 0.238 | 0.01163 | -0.051 | 20.48
0 | 0.305 | 0.01165 | -0.052 | 26.195
0.5 | 0.37 | 0.01191 | -0.054 | 31.079
1 | 0.435 | 0.01201 | -0.055 | 36.256
1.5 | 0.5 | 0.01212 | -0.056 | 41.303
2 | 0.566 | 0.01211 | -0.057 | 46.717
2.5 | 0.631 | 0.01225 | -0.059 | 51.497
3 | 0.696 | 0.01235 | -0.06 | 56.316
3.5 | 0.745 | 0.01272 | -0.06 | 58.579
4 | 0.803 | 0.01313 | -0.061 | 61.126
4.5 | 0.862 | 0.0135 | -0.062 | 63.896
5 | 0.921 | 0.01393 | -0.063 | 66.128
5.5 | 0.98 | 0.01426 | -0.064 | 68.721
6 | 1.037 | 0.0148 | -0.064 | 70.056
6.5 | 1.092 | 0.01531 | -0.065 | 71.362
7 | 1.146 | 0.01601 | -0.066 | 71.619
7.5 | 1.199 | 0.01677 | -0.067 | 71.485
8 | 1.248 | 0.01767 | -0.068 | 70.653
8.5 | 1.301 | 0.02597 | -0.069 | 50.08
9 | 1.347 | 0.02754 | -0.07 | 48.908
9.5 | 1.391 | 0.02944 | -0.071 | 47.236
10 | 1.431 | 0.03156 | -0.072 | 45.345
10.5 | 1.469 | 0.03402 | -0.072 | 43.187
11 | 1.503 | 0.03642 | -0.073 | 41.268
11.5 | 1.534 | 0.03871 | -0.074 | 39.616
12 | 1.558 | 0.04114 | -0.075 | 37.88
12.5 | 1.577 | 0.04388 | -0.076 | 35.938
13 | 1.59 | 0.04686 | -0.076 | 33.937
13.5 | 1.596 | 0.05034 | -0.077 | 31.714
14 | 1.595 | 0.05439 | -0.077 | 29.327
14.5 | 1.582 | 0.06014 | -0.077 | 26.306
15 | 1.408 | 0.11423 | -0.055 | 12.329
15.5 | 1.373 | 0.12853 | -0.042 | 10.684
16 | 1.356 | 0.13675 | -0.041 | 9.914
16.5 | 1.33 | 0.14423 | -0.036 | 9.225
17 | 1.304 | 0.15321 | -0.037 | 8.512
17.5 | 1.271 | 0.16181 | -0.035 | 7.854
18 | 1.234 | 0.17321 | -0.035 | 7.123
18.5 | 1.192 | 0.18236 | -0.036 | 6.536

## 22. Re 250k Mach 0.25 (2)
BIGFOIL.COM POLAR EXPORT
GA 37A318
GA 37A318 |  |  |  | Cl Max: | 1.2272 | at alpha= | 18 | deg
XFOIL ncrit=9 |  |  |  | L/D Max: | 76.4562 | at alpha= | 8 | deg
Re: | 250000 |  |  | Cd Min: | 0.15908 | at alpha= | -15 | deg
Mach: | 0.25 |  |  | Cl=0 at alpha= | -2.167 | deg
|  |  |  | @ Cl=0.1, Cd= | 0.013579
|  |  |  | @ Cl=0.4, Cd= | 0.014262
|  |  |  | @ Cl=0.6, Cd= | 0.015549
alpha (deg) | Cl | Cd | Cm | Cl/Cd
-15 | -0.3965 | 0.15908 | -0.0329 | -2.4925
-14.5 | -0.3854 | 0.15189 | -0.0369 | -2.5374
-14 | -0.3917 | 0.14116 | -0.0438 | -2.7749
-13.5 | -0.368 | 0.13629 | -0.0444 | -2.7001
-13 | -0.3996 | 0.12122 | -0.0568 | -3.2965
-12.5 | -0.3685 | 0.11769 | -0.0546 | -3.1311
-12 | -0.358 | 0.11082 | -0.0577 | -3.2305
-11.5 | -0.3968 | 0.0892 | -0.0771 | -4.4484
-11 | -0.5831 | 0.05201 | -0.0968 | -11.2113
-10.5 | -0.6052 | 0.04614 | -0.0932 | -13.1166
-10 | -0.6225 | 0.04086 | -0.0875 | -15.2349
-9.5 | -0.6198 | 0.03584 | -0.0825 | -17.2935
-9 | -0.6004 | 0.03184 | -0.0782 | -18.8568
-8.5 | -0.5653 | 0.0283 | -0.0754 | -19.9753
-8 | -0.5159 | 0.02555 | -0.0746 | -20.1918
-7.5 | -0.4659 | 0.02349 | -0.0734 | -19.834
-7 | -0.4166 | 0.02162 | -0.0722 | -19.2692
-6.5 | -0.3692 | 0.02025 | -0.0706 | -18.2321
-6 | -0.3271 | 0.01881 | -0.0683 | -17.3897
-5.5 | -0.2866 | 0.01764 | -0.0657 | -16.2472
-5 | -0.2465 | 0.01644 | -0.063 | -14.9939
-4.5 | -0.2162 | 0.01462 | -0.0591 | -14.788
-4 | -0.1911 | 0.01304 | -0.0537 | -14.6549
-3.5 | -0.1416 | 0.01305 | -0.0519 | -10.8506
-3 | -0.0882 | 0.01309 | -0.0507 | -6.738
-2.5 | -0.0349 | 0.01329 | -0.0495 | -2.626
-2 | 0.0175 | 0.01352 | -0.0481 | 1.2944
-1.5 | 0.0756 | 0.01353 | -0.048 | 5.5876
-1 | 0.1307 | 0.01364 | -0.0478 | 9.5821
-0.5 | 0.1875 | 0.01369 | -0.0477 | 13.6961
0 | 0.2468 | 0.01376 | -0.0481 | 17.936
0.5 | 0.2987 | 0.01398 | -0.0474 | 21.3662
1 | 0.3554 | 0.0141 | -0.0473 | 25.2057
1.5 | 0.4132 | 0.01431 | -0.0472 | 28.8749
2 | 0.4622 | 0.01468 | -0.0459 | 31.485
2.5 | 0.5188 | 0.01491 | -0.0455 | 34.7954
3 | 0.5746 | 0.01531 | -0.0451 | 37.531
3.5 | 0.6277 | 0.01581 | -0.0444 | 39.7027
4 | 0.7005 | 0.01604 | -0.0473 | 43.6721
4.5 | 0.7725 | 0.01655 | -0.0507 | 46.6767
5 | 0.8622 | 0.01632 | -0.0567 | 52.8309
5.5 | 0.948 | 0.01614 | -0.0625 | 58.7361
6 | 1.0354 | 0.01582 | -0.0685 | 65.4488
6.5 | 1.1145 | 0.01564 | -0.0732 | 71.2596
7 | 1.1396 | 0.01561 | -0.0674 | 73.0045
7.5 | 1.1631 | 0.01556 | -0.0609 | 74.7494
8 | 1.1866 | 0.01552 | -0.0541 | 76.4562
8.5 | 1.1965 | 0.01581 | -0.0453 | 75.6799
9 | 1.1965 | 0.01658 | -0.0353 | 72.1653
9.5 | 1.1833 | 0.01892 | -0.0258 | 62.5423
10 | 1.1589 | 0.0233 | -0.0181 | 49.7382
10.5 | 1.1402 | 0.02831 | -0.0126 | 40.2755
11 | 1.1298 | 0.03321 | -0.0087 | 34.0199
11.5 | 1.1249 | 0.03802 | -0.0055 | 29.5871
12 | 1.1286 | 0.04244 | -0.0033 | 26.5928
12.5 | 1.1331 | 0.04696 | -0.0013 | 24.129
13 | 1.1419 | 0.05128 | 0.0002 | 22.2679
13.5 | 1.1501 | 0.05579 | 0.0016 | 20.6148
14 | 1.1585 | 0.06037 | 0.0028 | 19.19
14.5 | 1.1671 | 0.06502 | 0.0038 | 17.9499
15 | 1.176 | 0.06965 | 0.0048 | 16.8844
15.5 | 1.187 | 0.0744 | 0.0052 | 15.9543
16 | 1.1967 | 0.07917 | 0.0058 | 15.1156
16.5 | 1.2068 | 0.084 | 0.0061 | 14.3667
17 | 1.215 | 0.08912 | 0.0064 | 13.6333
17.5 | 1.2201 | 0.09492 | 0.0059 | 12.854
18 | 1.2272 | 0.10019 | 0.0057 | 12.2487
18.5 | 1.2167 | 0.10865 | 0.0034 | 11.1983
19 | 1.204 | 0.11765 | 0.0003 | 10.2337
19.5 | 1.1879 | 0.12759 | -0.004 | 9.3103
20 | 1.1726 | 0.13778 | -0.0092 | 8.5107

## 23. Re 250k Mach 0.50 (1)
BIGFOIL.COM POLAR EXPORT
GA 37A318
GA 37A318 |  |  |  | Cl Max: | 1.426 | at alpha= | 9.5 | deg
JavaFoil+Calcfoil stall+Eppler ext transition |  |  |  | L/D Max: | 62.267 | at alpha= | 6.5 | deg
Re: | 250000 |  |  | Cd Min: | 0.01176 | at alpha= | -2 | deg
Mach: | 0.5 |  |  | Cl=0 at alpha= | -2.3403 | deg
|  |  |  | @ Cl=0.1, Cd= | 0.011781
|  |  |  | @ Cl=0.4, Cd= | 0.012847
|  |  |  | @ Cl=0.6, Cd= | 0.013582
alpha (deg) | Cl | Cd | Cm | Cl/Cd
-20 | -1.011 | 0.28117 | -0.005 | -3.597
-19.5 | -0.984 | 0.2699 | -0.006 | -3.645
-19 | -0.956 | 0.26525 | -0.006 | -3.605
-18.5 | -0.929 | 0.2542 | -0.007 | -3.654
-18 | -0.902 | 0.24501 | -0.008 | -3.681
-17.5 | -0.87 | 0.23074 | -0.007 | -3.769
-17 | -0.841 | 0.22774 | -0.008 | -3.694
-16.5 | -0.813 | 0.22031 | -0.008 | -3.69
-16 | -0.785 | 0.20686 | -0.009 | -3.796
-15.5 | -0.757 | 0.19911 | -0.009 | -3.802
-15 | -0.729 | 0.19163 | -0.01 | -3.803
-14.5 | -0.701 | 0.18706 | -0.011 | -3.746
-14 | -0.672 | 0.18718 | -0.011 | -3.592
-13.5 | -0.644 | 0.18281 | -0.012 | -3.523
-13 | -0.615 | 0.17247 | -0.012 | -3.565
-12.5 | -0.585 | 0.15893 | -0.012 | -3.684
-12 | -0.557 | 0.2407 | -0.012 | -2.314
-11.5 | -0.528 | 0.15891 | -0.012 | -3.325
-11 | -0.5 | 0.13734 | -0.013 | -3.641
-10.5 | -0.472 | 0.13211 | -0.014 | -3.569
-10 | -0.442 | 0.12438 | -0.013 | -3.556
-9.5 | -0.414 | 0.11191 | -0.014 | -3.697
-9 | -0.385 | 0.10937 | -0.014 | -3.521
-8.5 | -0.356 | 0.08031 | -0.014 | -4.434
-8 | -0.499 | 0.06783 | -0.014 | -7.355
-7.5 | -0.507 | 0.05722 | -0.015 | -8.857
-7 | -0.484 | 0.05188 | -0.016 | -9.323
-6.5 | -0.447 | 0.04864 | -0.017 | -9.197
-6 | -0.404 | 0.04523 | -0.019 | -8.922
-5.5 | -0.437 | 0.01686 | -0.044 | -25.902
-5 | -0.372 | 0.01626 | -0.045 | -22.895
-4.5 | -0.305 | 0.01562 | -0.046 | -19.511
-4 | -0.236 | 0.01567 | -0.048 | -15.043
-3.5 | -0.165 | 0.01519 | -0.049 | -10.891
-3 | -0.094 | 0.01224 | -0.051 | -7.71
-2.5 | -0.023 | 0.01216 | -0.052 | -1.87
-2 | 0.049 | 0.01176 | -0.053 | 4.19
-1.5 | 0.122 | 0.01179 | -0.055 | 10.309
-1 | 0.194 | 0.01184 | -0.056 | 16.366
-0.5 | 0.266 | 0.01238 | -0.057 | 21.491
0 | 0.341 | 0.01271 | -0.059 | 26.839
0.5 | 0.414 | 0.01288 | -0.06 | 32.151
1 | 0.477 | 0.01301 | -0.06 | 36.628
1.5 | 0.546 | 0.01332 | -0.061 | 41.024
2 | 0.616 | 0.01366 | -0.062 | 45.056
2.5 | 0.684 | 0.01378 | -0.063 | 49.647
3 | 0.752 | 0.01416 | -0.064 | 53.121
3.5 | 0.819 | 0.01481 | -0.065 | 55.315
4 | 0.88 | 0.01523 | -0.066 | 57.776
4.5 | 0.945 | 0.01588 | -0.067 | 59.504
5 | 1.009 | 0.0167 | -0.068 | 60.457
5.5 | 1.073 | 0.01748 | -0.07 | 61.352
6 | 1.134 | 0.01837 | -0.07 | 61.723
6.5 | 1.193 | 0.01916 | -0.072 | 62.267
7 | 1.248 | 0.02024 | -0.073 | 61.676
7.5 | 1.305 | 0.02945 | -0.074 | 44.309
8 | 1.35 | 0.03175 | -0.075 | 42.536
8.5 | 1.388 | 0.03449 | -0.076 | 40.253
9 | 1.415 | 0.03837 | -0.077 | 36.879
9.5 | 1.426 | 0.04245 | -0.078 | 33.595
10 | 1.413 | 0.0467 | -0.078 | 30.257
10.5 | 1.166 | 0.07944 | -0.033 | 14.678
11 | 0.883 | 0.05503 | -0.08 | 16.052
11.5 | 0.796 | 0.11565 | -0.034 | 6.879
12 | 0.824 | 0.13529 | -0.036 | 6.091
12.5 | 0.853 | 0.16224 | -0.04 | 5.258
13 | 0.881 | 0.16599 | -0.041 | 5.309
13.5 | 0.91 | 0.17862 | -0.043 | 5.094
14 | 0.94 | 0.19662 | -0.047 | 4.781
14.5 | 0.968 | 0.20078 | -0.048 | 4.823

## 24. Re 250k Mach 0.50 (2)
BIGFOIL.COM POLAR EXPORT
GA 37A318
GA 37A318 |  |  |  | Cl Max: | 1.1117 | at alpha= | 8.5 | deg
XFOIL ncrit=9 |  |  |  | L/D Max: | 49.8853 | at alpha= | 7.5 | deg
Re: | 250000 |  |  | Cd Min: | 0.24829 | at alpha= | -20 | deg
Mach: | 0.5 |  |  | Cl=0 at alpha= | -2.0803 | deg
|  |  |  | @ Cl=0.1, Cd= | 0.015617
|  |  |  | @ Cl=0.4, Cd= | 0.01728
|  |  |  | @ Cl=0.6, Cd= | 0.019824
alpha (deg) | Cl | Cd | Cm | Cl/Cd
-20 | -0.5739 | 0.24829 | 0.0098 | -2.3114
-19.5 | -0.5601 | 0.24116 | 0.0011 | -2.3225
-19 | -0.53 | 0.23246 | -0.0011 | -2.28
-18.5 | -0.506 | 0.2252 | -0.0055 | -2.2469
-18 | -0.486 | 0.21741 | -0.0115 | -2.2354
-17.5 | -0.4678 | 0.20931 | -0.0173 | -2.235
-17 | -0.4408 | 0.20216 | -0.0202 | -2.1805
-16.5 | -0.4237 | 0.19463 | -0.0263 | -2.177
-15.5 | -0.3792 | 0.1794 | -0.034 | -2.1137
-15 | -0.3616 | 0.17179 | -0.0392 | -2.1049
-14.5 | -0.353 | 0.16325 | -0.0456 | -2.1623
-14 | -0.3235 | 0.1565 | -0.0477 | -2.0671
-13.5 | -0.3323 | 0.14746 | -0.0583 | -2.2535
-13 | -0.283 | 0.13952 | -0.0618 | -2.0284
-12.5 | -0.2661 | 0.13229 | -0.0648 | -2.0115
-12 | -0.2803 | 0.12196 | -0.0717 | -2.2983
-11.5 | -0.2592 | 0.11618 | -0.0706 | -2.231
-10.5 | -0.2992 | 0.08578 | -0.0861 | -3.488
-10 | -0.317 | 0.07355 | -0.0933 | -4.31
-9.5 | -0.3525 | 0.06094 | -0.1017 | -5.7844
-9 | -0.3881 | 0.05077 | -0.1073 | -7.6443
-8.5 | -0.4166 | 0.04305 | -0.1087 | -9.6771
-8 | -0.4342 | 0.0371 | -0.106 | -11.7035
-7.5 | -0.4353 | 0.03232 | -0.1011 | -13.4684
-7 | -0.4179 | 0.02865 | -0.0953 | -14.5864
-6.5 | -0.3735 | 0.02553 | -0.0924 | -14.6298
-6 | -0.3181 | 0.02309 | -0.09 | -13.7765
-5.5 | -0.2697 | 0.02118 | -0.0869 | -12.7337
-5 | -0.2301 | 0.01963 | -0.0824 | -11.7219
-4.5 | -0.1942 | 0.01837 | -0.0775 | -10.5716
-4 | -0.1588 | 0.01695 | -0.0724 | -9.3687
-3.5 | -0.1565 | 0.01459 | -0.0627 | -10.7265
-3 | -0.104 | 0.01459 | -0.059 | -7.1282
-2.5 | -0.0481 | 0.01489 | -0.0564 | -3.2304
-2 | 0.0092 | 0.01525 | -0.0538 | 0.60328
-1.5 | 0.0736 | 0.01546 | -0.0528 | 4.7607
-1 | 0.1292 | 0.01579 | -0.0513 | 8.1824
-0.5 | 0.1938 | 0.01586 | -0.0512 | 12.2194
0 | 0.2517 | 0.01623 | -0.0502 | 15.5083
0.5 | 0.3087 | 0.01664 | -0.0491 | 18.5517
1 | 0.3756 | 0.01676 | -0.0492 | 22.4105
1.5 | 0.4197 | 0.0177 | -0.0463 | 23.7119
2 | 0.4792 | 0.01806 | -0.0452 | 26.5338
2.5 | 0.5304 | 0.01882 | -0.043 | 28.1828
3 | 0.5717 | 0.0198 | -0.0393 | 28.8737
3.5 | 0.6434 | 0.01986 | -0.0393 | 32.3968
4 | 0.6685 | 0.02172 | -0.0338 | 30.7781
4.5 | 0.7661 | 0.02155 | -0.0383 | 35.5499
5 | 0.8534 | 0.02241 | -0.0432 | 38.0812
5.5 | 0.9614 | 0.02216 | -0.0501 | 43.3845
6 | 1.0421 | 0.02156 | -0.0519 | 48.3349
6.5 | 1.0122 | 0.02179 | -0.0356 | 46.4525
7 | 1.0428 | 0.02185 | -0.029 | 47.7254
7.5 | 1.087 | 0.02179 | -0.0244 | 49.8853
8 | 1.0986 | 0.0238 | -0.0182 | 46.1597
8.5 | 1.1117 | 0.02641 | -0.013 | 42.0939
9 | 1.1061 | 0.03024 | -0.0068 | 36.5774
9.5 | 1.0815 | 0.03594 | -0.0011 | 30.0918
10 | 1.0656 | 0.04179 | 0.003 | 25.4989
10.5 | 1.0592 | 0.04743 | 0.006 | 22.3319
11 | 1.06 | 0.05279 | 0.0084 | 20.0796
11.5 | 1.0634 | 0.05815 | 0.0105 | 18.2872
12 | 1.072 | 0.06336 | 0.0123 | 16.9192
12.5 | 1.0789 | 0.0689 | 0.0137 | 15.6589
13 | 1.0851 | 0.07469 | 0.0149 | 14.528
13.5 | 1.0892 | 0.08094 | 0.0156 | 13.4569

## 25. Re 500k Mach 0.00 (1)
BIGFOIL.COM POLAR EXPORT
GA 37A318
GA 37A318 |  |  |  | Cl Max: | 1.691 | at alpha= | 16 | deg
JavaFoil+Calcfoil stall+Eppler ext transition |  |  |  | L/D Max: | 108.794 | at alpha= | 8 | deg
Re: | 500000 |  |  | Cd Min: | 0.00898 | at alpha= | -2.5 | deg
Mach: | 0 |  |  | Cl=0 at alpha= | -2.3413 | deg
|  |  |  | @ Cl=0.1, Cd= | 0.0090048
|  |  |  | @ Cl=0.4, Cd= | 0.0094995
|  |  |  | @ Cl=0.6, Cd= | 0.0094389
alpha (deg) | Cl | Cd | Cm | Cl/Cd
-20 | -0.819 | 0.18823 | -0.003 | -4.352
-19.5 | -0.833 | 0.18415 | -0.004 | -4.525
-19 | -0.846 | 0.17274 | -0.004 | -4.898
-18.5 | -0.858 | 0.1654 | -0.004 | -5.186
-18 | -0.868 | 0.15649 | -0.005 | -5.546
-17.5 | -0.876 | 0.14901 | -0.005 | -5.88
-17 | -0.883 | 0.14228 | -0.006 | -6.204
-16.5 | -0.887 | 0.13471 | -0.006 | -6.587
-16 | -0.89 | 0.12756 | -0.006 | -6.975
-15.5 | -0.889 | 0.11995 | -0.007 | -7.413
-15 | -0.886 | 0.11434 | -0.007 | -7.75
-14.5 | -0.881 | 0.10896 | -0.008 | -8.083
-14 | -0.872 | 0.10226 | -0.008 | -8.527
-13.5 | -0.861 | 0.09675 | -0.009 | -8.904
-13 | -0.848 | 0.09134 | -0.01 | -9.279
-12.5 | -0.829 | 0.0863 | -0.01 | -9.608
-12 | -0.809 | 0.08102 | -0.011 | -9.988
-11.5 | -0.784 | 0.07673 | -0.011 | -10.221
-11 | -0.759 | 0.07214 | -0.012 | -10.516
-10.5 | -0.729 | 0.06753 | -0.013 | -10.802
-10 | -0.696 | 0.0635 | -0.013 | -10.965
-9.5 | -0.669 | 0.05632 | -0.017 | -11.88
-9 | -0.761 | 0.01631 | -0.03 | -46.665
-8.5 | -0.718 | 0.01553 | -0.031 | -46.202
-8 | -0.667 | 0.01501 | -0.032 | -44.433
-7.5 | -0.614 | 0.01427 | -0.033 | -43.039
-7 | -0.56 | 0.01381 | -0.035 | -40.507
-6.5 | -0.503 | 0.01341 | -0.036 | -37.527
-6 | -0.446 | 0.0133 | -0.037 | -33.506
-5.5 | -0.387 | 0.01328 | -0.038 | -29.14
-5 | -0.327 | 0.01294 | -0.039 | -25.3
-4.5 | -0.267 | 0.0122 | -0.04 | -21.866
-4 | -0.206 | 0.01253 | -0.041 | -16.408
-3.5 | -0.144 | 0.00929 | -0.043 | -15.512
-3 | -0.082 | 0.009 | -0.044 | -9.11
-2.5 | -0.02 | 0.00898 | -0.045 | -2.197
-2 | 0.043 | 0.00906 | -0.046 | 4.719
-1.5 | 0.105 | 0.009 | -0.047 | 11.707
-1 | 0.168 | 0.00901 | -0.048 | 18.647
-0.5 | 0.231 | 0.00922 | -0.05 | 25.007
0 | 0.295 | 0.00928 | -0.051 | 31.831
0.5 | 0.359 | 0.00948 | -0.052 | 37.817
1 | 0.422 | 0.00951 | -0.053 | 44.323
1.5 | 0.485 | 0.00947 | -0.054 | 51.165
2 | 0.548 | 0.00915 | -0.056 | 59.845
2.5 | 0.611 | 0.0095 | -0.057 | 64.291
3 | 0.674 | 0.00961 | -0.058 | 70.084
3.5 | 0.736 | 0.00975 | -0.059 | 75.498
4 | 0.796 | 0.00954 | -0.06 | 83.421
4.5 | 0.858 | 0.01004 | -0.061 | 85.408
5 | 0.919 | 0.00985 | -0.063 | 93.37
5.5 | 0.981 | 0.00999 | -0.064 | 98.21
6 | 1.041 | 0.01027 | -0.065 | 101.364
6.5 | 1.101 | 0.01073 | -0.066 | 102.578
7 | 1.159 | 0.01103 | -0.067 | 105.064
7.5 | 1.216 | 0.01135 | -0.068 | 107.166
8 | 1.272 | 0.01169 | -0.069 | 108.794
8.5 | 1.28 | 0.02002 | -0.068 | 63.909
9 | 1.327 | 0.02122 | -0.069 | 62.532
9.5 | 1.372 | 0.02309 | -0.069 | 59.404
10 | 1.415 | 0.02453 | -0.07 | 57.676
10.5 | 1.455 | 0.02651 | -0.071 | 54.863
11 | 1.493 | 0.02818 | -0.072 | 52.989
11.5 | 1.529 | 0.03013 | -0.073 | 50.759
12 | 1.561 | 0.03237 | -0.073 | 48.23
12.5 | 1.59 | 0.03419 | -0.074 | 46.52
13 | 1.616 | 0.03622 | -0.075 | 44.615
13.5 | 1.638 | 0.03836 | -0.076 | 42.696
14 | 1.656 | 0.04066 | -0.077 | 40.743
14.5 | 1.671 | 0.04321 | -0.077 | 38.666
15 | 1.681 | 0.04585 | -0.078 | 36.673
15.5 | 1.689 | 0.0486 | -0.079 | 34.743
16 | 1.691 | 0.05201 | -0.079 | 32.508
16.5 | 1.69 | 0.05536 | -0.08 | 30.533
17 | 1.685 | 0.05933 | -0.08 | 28.392
17.5 | 1.674 | 0.06429 | -0.08 | 26.036
18 | 1.659 | 0.06978 | -0.081 | 23.775
18.5 | 1.635 | 0.07818 | -0.08 | 20.911
19 | 1.599 | 0.0917 | -0.079 | 17.44
19.5 | 1.475 | 0.14684 | -0.064 | 10.047
20 | 1.424 | 0.17029 | -0.056 | 8.361

## 26. Re 500k Mach 0.00 (2)
BIGFOIL.COM POLAR EXPORT
GA 37A318
GA 37A318 |  |  |  | Cl Max: | 1.3071 | at alpha= | 19 | deg
XFOIL ncrit=9 |  |  |  | L/D Max: | 108.089 | at alpha= | 7.5 | deg
Re: | 500000 |  |  | Cd Min: | 0.19466 | at alpha= | -18 | deg
Mach: | 0 |  |  | Cl=0 at alpha= | -2.2657 | deg
|  |  |  | @ Cl=0.1, Cd= | 0.0090179
|  |  |  | @ Cl=0.4, Cd= | 0.0091019
|  |  |  | @ Cl=0.6, Cd= | 0.0094186
alpha (deg) | Cl | Cd | Cm | Cl/Cd
-18 | -0.492 | 0.19466 | -0.008 | -2.5275
-17.5 | -0.4765 | 0.18821 | -0.0118 | -2.5317
-17 | -0.4789 | 0.17611 | -0.0194 | -2.7193
-16.5 | -0.4576 | 0.17151 | -0.021 | -2.6681
-16 | -0.4414 | 0.16574 | -0.0239 | -2.6632
-15 | -0.7235 | 0.07509 | -0.0715 | -9.6351
-14.5 | -0.7708 | 0.06229 | -0.0781 | -12.3744
-14 | -0.8117 | 0.05219 | -0.0817 | -15.5528
-13.5 | -0.8417 | 0.04464 | -0.082 | -18.8553
-13 | -0.8599 | 0.03927 | -0.0798 | -21.8971
-12.5 | -0.8463 | 0.03375 | -0.0808 | -25.0756
-12 | -0.8283 | 0.03103 | -0.0773 | -26.6935
-11.5 | -0.8034 | 0.02907 | -0.0744 | -27.6367
-11 | -0.7739 | 0.02687 | -0.0719 | -28.8016
-10.5 | -0.7401 | 0.02483 | -0.0696 | -29.8067
-10 | -0.7018 | 0.0231 | -0.0677 | -30.381
-9.5 | -0.6602 | 0.0211 | -0.0664 | -31.2891
-9 | -0.6187 | 0.01982 | -0.0649 | -31.2159
-8.5 | -0.5755 | 0.01875 | -0.0636 | -30.6933
-8 | -0.5343 | 0.01747 | -0.0618 | -30.5839
-7.5 | -0.4917 | 0.01643 | -0.0602 | -29.927
-7 | -0.4459 | 0.01565 | -0.0589 | -28.492
-6.5 | -0.4025 | 0.01468 | -0.0574 | -27.4183
-6 | -0.3562 | 0.0139 | -0.0561 | -25.6259
-5.5 | -0.3083 | 0.01321 | -0.0551 | -23.3384
-5 | -0.2602 | 0.01252 | -0.0541 | -20.7827
-4.5 | -0.2154 | 0.01152 | -0.0527 | -18.6979
-4 | -0.1833 | 0.00964 | -0.0495 | -19.0145
-3.5 | -0.1337 | 0.00926 | -0.0485 | -14.4384
-3 | -0.08 | 0.00916 | -0.0482 | -8.7336
-2.5 | -0.0253 | 0.00909 | -0.0481 | -2.7833
-2 | 0.0287 | 0.00902 | -0.0478 | 3.1818
-1.5 | 0.0832 | 0.00903 | -0.0476 | 9.2137
-1 | 0.1389 | 0.00899 | -0.0478 | 15.4505
-0.5 | 0.1954 | 0.00898 | -0.0481 | 21.7595
0 | 0.2517 | 0.00903 | -0.0484 | 27.8738
0.5 | 0.3074 | 0.00901 | -0.0485 | 34.1176
1 | 0.3634 | 0.00903 | -0.0488 | 40.2436
1.5 | 0.4194 | 0.00914 | -0.049 | 45.8862
2 | 0.4744 | 0.00918 | -0.049 | 51.6776
2.5 | 0.5301 | 0.00925 | -0.0492 | 57.3081
3 | 0.5857 | 0.0094 | -0.0493 | 62.3085
3.5 | 0.6396 | 0.00947 | -0.0491 | 67.5396
4 | 0.6944 | 0.00955 | -0.049 | 72.712
4.5 | 0.7471 | 0.00961 | -0.0484 | 77.7419
5 | 0.8017 | 0.0097 | -0.0482 | 82.6495
5.5 | 0.8606 | 0.00978 | -0.049 | 87.9959
6 | 0.9267 | 0.00995 | -0.0516 | 93.1357
6.5 | 0.9982 | 0.01015 | -0.0555 | 98.3448
7 | 1.0748 | 0.01034 | -0.0606 | 103.9458
7.5 | 1.1479 | 0.01062 | -0.0651 | 108.0885
8 | 1.1855 | 0.011 | -0.0625 | 107.7727
8.5 | 1.189 | 0.0117 | -0.053 | 101.6239
9 | 1.1702 | 0.0132 | -0.0401 | 88.6515
9.5 | 1.1637 | 0.01564 | -0.0317 | 74.4054
10 | 1.1658 | 0.01854 | -0.0263 | 62.8803
10.5 | 1.1713 | 0.02177 | -0.0224 | 53.8034
11 | 1.1813 | 0.02495 | -0.0194 | 47.3467
12 | 1.206 | 0.03132 | -0.0146 | 38.5057
12.5 | 1.2192 | 0.0346 | -0.0127 | 35.237
13 | 1.2321 | 0.03804 | -0.011 | 32.3896
13.5 | 1.2449 | 0.04163 | -0.0095 | 29.9039
14 | 1.2571 | 0.04538 | -0.0083 | 27.7016
14.5 | 1.2679 | 0.0494 | -0.0072 | 25.666
15 | 1.2754 | 0.05383 | -0.0062 | 23.6931
15.5 | 1.2855 | 0.05815 | -0.0055 | 22.1066
16 | 1.2928 | 0.06284 | -0.005 | 20.5729
16.5 | 1.2955 | 0.06816 | -0.0047 | 19.0067
17 | 1.3017 | 0.07322 | -0.0047 | 17.7779
17.5 | 1.3049 | 0.07874 | -0.0049 | 16.5723
18 | 1.3023 | 0.08501 | -0.0053 | 15.3194
18.5 | 1.3059 | 0.0907 | -0.006 | 14.398
19 | 1.3071 | 0.09682 | -0.0071 | 13.5003
19.5 | 1.3042 | 0.10339 | -0.0084 | 12.6144
20 | 1.3045 | 0.10974 | -0.0099 | 11.8872

## 27. Re 500k Mach 0.10 (1)
BIGFOIL.COM POLAR EXPORT
GA 37A318
GA 37A318 |  |  |  | Cl Max: | 1.676 | at alpha= | 15.5 | deg
JavaFoil+Calcfoil stall+Eppler ext transition |  |  |  | L/D Max: | 106.99 | at alpha= | 7.5 | deg
Re: | 500000 |  |  | Cd Min: | 0.00899 | at alpha= | -1 | deg
Mach: | 0.1 |  |  | Cl=0 at alpha= | -2.3413 | deg
|  |  |  | @ Cl=0.1, Cd= | 0.00903
|  |  |  | @ Cl=0.4, Cd= | 0.0095225
|  |  |  | @ Cl=0.6, Cd= | 0.0095381
alpha (deg) | Cl | Cd | Cm | Cl/Cd
-20 | -0.77 | 0.19379 | -0.003 | -3.974
-19.5 | -0.787 | 0.18645 | -0.003 | -4.222
-19 | -0.804 | 0.17373 | -0.004 | -4.625
-18.5 | -0.819 | 0.16609 | -0.004 | -4.929
-18 | -0.832 | 0.16033 | -0.005 | -5.191
-17.5 | -0.844 | 0.15262 | -0.005 | -5.529
-17 | -0.854 | 0.14524 | -0.005 | -5.879
-16.5 | -0.862 | 0.13432 | -0.006 | -6.414
-16 | -0.867 | 0.12999 | -0.006 | -6.67
-15.5 | -0.87 | 0.12145 | -0.007 | -7.161
-15 | -0.87 | 0.1152 | -0.007 | -7.55
-14.5 | -0.867 | 0.10992 | -0.008 | -7.885
-14 | -0.861 | 0.10296 | -0.008 | -8.361
-13.5 | -0.852 | 0.09731 | -0.009 | -8.754
-13 | -0.84 | 0.09186 | -0.01 | -9.146
-12.5 | -0.824 | 0.08677 | -0.01 | -9.498
-12 | -0.805 | 0.08148 | -0.011 | -9.882
-11.5 | -0.783 | 0.0771 | -0.011 | -10.155
-11 | -0.757 | 0.07207 | -0.012 | -10.509
-10.5 | -0.729 | 0.06773 | -0.013 | -10.764
-10 | -0.7 | 0.06278 | -0.015 | -11.143
-9.5 | -0.666 | 0.05877 | -0.016 | -11.323
-9 | -0.76 | 0.01654 | -0.03 | -45.97
-8.5 | -0.72 | 0.01565 | -0.031 | -45.978
-8 | -0.669 | 0.01507 | -0.032 | -44.396
-7.5 | -0.616 | 0.01438 | -0.034 | -42.872
-7 | -0.562 | 0.01387 | -0.035 | -40.495
-6.5 | -0.505 | 0.01344 | -0.036 | -37.608
-6 | -0.448 | 0.01341 | -0.037 | -33.383
-5.5 | -0.389 | 0.01335 | -0.038 | -29.118
-5 | -0.329 | 0.01294 | -0.039 | -25.414
-4.5 | -0.268 | 0.01226 | -0.04 | -21.857
-4 | -0.207 | 0.01261 | -0.042 | -16.388
-3.5 | -0.145 | 0.00934 | -0.043 | -15.499
-3 | -0.082 | 0.00911 | -0.044 | -9.05
-2.5 | -0.02 | 0.00903 | -0.045 | -2.195
-2 | 0.043 | 0.00903 | -0.046 | 4.757
-1.5 | 0.106 | 0.00903 | -0.048 | 11.733
-1 | 0.169 | 0.00899 | -0.049 | 18.79
-0.5 | 0.232 | 0.00933 | -0.05 | 24.851
0 | 0.297 | 0.00927 | -0.051 | 32.025
0.5 | 0.36 | 0.00946 | -0.052 | 38.086
1 | 0.424 | 0.00956 | -0.053 | 44.311
1.5 | 0.487 | 0.00948 | -0.055 | 51.401
2 | 0.55 | 0.00946 | -0.056 | 58.18
2.5 | 0.614 | 0.00956 | -0.057 | 64.157
3 | 0.677 | 0.00968 | -0.058 | 69.935
3.5 | 0.74 | 0.0097 | -0.059 | 76.263
4 | 0.8 | 0.00955 | -0.061 | 83.787
4.5 | 0.862 | 0.01011 | -0.062 | 85.263
5 | 0.924 | 0.00994 | -0.063 | 92.972
5.5 | 0.985 | 0.01006 | -0.064 | 97.966
6 | 1.046 | 0.01032 | -0.065 | 101.381
6.5 | 1.106 | 0.01079 | -0.066 | 102.515
7 | 1.165 | 0.01112 | -0.067 | 104.759
7.5 | 1.222 | 0.01142 | -0.069 | 106.99
8 | 1.252 | 0.01213 | -0.068 | 103.198
8.5 | 1.284 | 0.02024 | -0.068 | 63.433
9 | 1.331 | 0.02148 | -0.069 | 61.98
9.5 | 1.376 | 0.02335 | -0.07 | 58.939
10 | 1.419 | 0.02453 | -0.071 | 57.841
10.5 | 1.458 | 0.02685 | -0.071 | 54.305
11 | 1.496 | 0.02862 | -0.072 | 52.285
11.5 | 1.532 | 0.03056 | -0.073 | 50.14
12 | 1.563 | 0.03288 | -0.074 | 47.537
12.5 | 1.591 | 0.03471 | -0.075 | 45.833
13 | 1.615 | 0.03687 | -0.075 | 43.805
13.5 | 1.636 | 0.03906 | -0.076 | 41.876
14 | 1.652 | 0.04155 | -0.077 | 39.757
14.5 | 1.664 | 0.04411 | -0.078 | 37.735
15 | 1.672 | 0.04693 | -0.078 | 35.636
15.5 | 1.676 | 0.05002 | -0.079 | 33.517
16 | 1.676 | 0.05322 | -0.079 | 31.494
16.5 | 1.672 | 0.05687 | -0.08 | 29.394
17 | 1.662 | 0.0615 | -0.08 | 27.023
17.5 | 1.646 | 0.06689 | -0.08 | 24.612
18 | 1.624 | 0.07395 | -0.08 | 21.96
18.5 | 1.593 | 0.08427 | -0.079 | 18.906
19 | 1.473 | 0.13613 | -0.066 | 10.823
19.5 | 1.412 | 0.16502 | -0.055 | 8.555
20 | 1.384 | 0.17337 | -0.056 | 7.983

## 28. Re 500k Mach 0.10 (2)
BIGFOIL.COM POLAR EXPORT
GA 37A318
GA 37A318 |  |  |  | Cl Max: | 1.2976 | at alpha= | 19 | deg
XFOIL ncrit=9 |  |  |  | L/D Max: | 107.869 | at alpha= | 7.5 | deg
Re: | 500000 |  |  | Cd Min: | 0.19539 | at alpha= | -18 | deg
Mach: | 0.1 |  |  | Cl=0 at alpha= | -2.2651 | deg
|  |  |  | @ Cl=0.1, Cd= | 0.0090483
|  |  |  | @ Cl=0.4, Cd= | 0.0091451
|  |  |  | @ Cl=0.6, Cd= | 0.0094563
alpha (deg) | Cl | Cd | Cm | Cl/Cd
-18 | -0.4912 | 0.19539 | -0.008 | -2.5139
-17.5 | -0.4755 | 0.1889 | -0.0118 | -2.5172
-17 | -0.4773 | 0.17695 | -0.0195 | -2.6974
-16.5 | -0.4556 | 0.17231 | -0.0211 | -2.6441
-16 | -0.4392 | 0.16651 | -0.0239 | -2.6377
-14.5 | -0.7298 | 0.06826 | -0.076 | -10.6915
-14 | -0.7724 | 0.05698 | -0.0812 | -13.5556
-13.5 | -0.8077 | 0.0482 | -0.0833 | -16.7573
-13 | -0.8325 | 0.04175 | -0.0824 | -19.9401
-12 | -0.8193 | 0.03234 | -0.0796 | -25.334
-11.5 | -0.7974 | 0.03019 | -0.0766 | -26.4127
-11 | -0.771 | 0.02782 | -0.0738 | -27.7139
-10.5 | -0.7393 | 0.02553 | -0.0713 | -28.9581
-10 | -0.7025 | 0.02359 | -0.0691 | -29.7796
-9.5 | -0.6611 | 0.02158 | -0.0677 | -30.6348
-9 | -0.6196 | 0.02014 | -0.0662 | -30.7646
-8.5 | -0.5764 | 0.01901 | -0.0647 | -30.3209
-8 | -0.5341 | 0.01777 | -0.063 | -30.0563
-7.5 | -0.4924 | 0.0166 | -0.0612 | -29.6627
-7 | -0.4469 | 0.01578 | -0.0598 | -28.3207
-6.5 | -0.4035 | 0.0148 | -0.0581 | -27.2635
-6 | -0.3571 | 0.014 | -0.0568 | -25.5071
-5.5 | -0.3093 | 0.01329 | -0.0557 | -23.2731
-5 | -0.2609 | 0.0126 | -0.0547 | -20.7063
-4.5 | -0.215 | 0.01168 | -0.0533 | -18.4075
-4 | -0.1827 | 0.00976 | -0.0501 | -18.7193
-3.5 | -0.1344 | 0.00929 | -0.0489 | -14.4672
-3 | -0.0803 | 0.00921 | -0.0486 | -8.7188
-2.5 | -0.0256 | 0.00911 | -0.0484 | -2.8101
-2 | 0.0289 | 0.00905 | -0.0481 | 3.1934
-1.5 | 0.0836 | 0.00906 | -0.0479 | 9.2274
-1 | 0.1397 | 0.00902 | -0.048 | 15.4878
-0.5 | 0.1966 | 0.00902 | -0.0483 | 21.796
0 | 0.2531 | 0.00905 | -0.0486 | 27.9669
0.5 | 0.3092 | 0.00905 | -0.0488 | 34.1657
1 | 0.3657 | 0.00909 | -0.0491 | 40.231
1.5 | 0.4217 | 0.00918 | -0.0492 | 45.9368
2 | 0.4771 | 0.00922 | -0.0493 | 51.7462
2.5 | 0.5333 | 0.0093 | -0.0495 | 57.3441
3 | 0.5889 | 0.00944 | -0.0495 | 62.3835
3.5 | 0.6433 | 0.00952 | -0.0493 | 67.5735
4 | 0.6987 | 0.00962 | -0.0493 | 72.6299
4.5 | 0.7514 | 0.00966 | -0.0486 | 77.7847
5 | 0.8062 | 0.00975 | -0.0483 | 82.6872
5.5 | 0.865 | 0.00984 | -0.049 | 87.9065
6 | 0.9313 | 0.01 | -0.0515 | 93.13
6.5 | 1.0034 | 0.01021 | -0.0554 | 98.2762
7 | 1.0805 | 0.01041 | -0.0605 | 103.7944
7.5 | 1.1542 | 0.0107 | -0.065 | 107.8692
8 | 1.1884 | 0.0111 | -0.0616 | 107.0631
8.5 | 1.1873 | 0.01187 | -0.0512 | 100.0253
9 | 1.1675 | 0.01351 | -0.0383 | 86.4175
9.5 | 1.1618 | 0.01611 | -0.0304 | 72.1167
10 | 1.1636 | 0.01918 | -0.0252 | 60.6674
10.5 | 1.1692 | 0.02249 | -0.0214 | 51.9876
11 | 1.1786 | 0.02578 | -0.0184 | 45.7176
11.5 | 1.1896 | 0.02908 | -0.0158 | 40.9078
12 | 1.2024 | 0.03234 | -0.0136 | 37.18
12.5 | 1.2149 | 0.03574 | -0.0116 | 33.9927
13 | 1.2277 | 0.03928 | -0.01 | 31.2551
13.5 | 1.2403 | 0.04295 | -0.0085 | 28.8778
14 | 1.2525 | 0.04679 | -0.0073 | 26.7685
14.5 | 1.2634 | 0.05086 | -0.0062 | 24.8407
15 | 1.2715 | 0.05533 | -0.0053 | 22.9803
15.5 | 1.2778 | 0.06011 | -0.0046 | 21.2577
16 | 1.2871 | 0.06468 | -0.0042 | 19.8995
16.5 | 1.2867 | 0.07044 | -0.0039 | 18.2666
17 | 1.2947 | 0.07539 | -0.0039 | 17.1734
17.5 | 1.2956 | 0.08128 | -0.0043 | 15.94
18 | 1.2948 | 0.08744 | -0.0047 | 14.8079
18.5 | 1.2973 | 0.09336 | -0.0056 | 13.8957
19 | 1.2976 | 0.09969 | -0.0068 | 13.0164
19.5 | 1.2946 | 0.10622 | -0.008 | 12.1879
20 | 1.2952 | 0.11279 | -0.0099 | 11.4833

## 29. Re 500k Mach 0.25 (1)
BIGFOIL.COM POLAR EXPORT
GA 37A318
GA 37A318 |  |  |  | Cl Max: | 1.609 | at alpha= | 14 | deg
JavaFoil+Calcfoil stall+Eppler ext transition |  |  |  | L/D Max: | 103.49 | at alpha= | 7 | deg
Re: | 500000 |  |  | Cd Min: | 0.00907 | at alpha= | -1 | deg
Mach: | 0.25 |  |  | Cl=0 at alpha= | -2.3438 | deg
|  |  |  | @ Cl=0.1, Cd= | 0.0091069
|  |  |  | @ Cl=0.4, Cd= | 0.0096754
|  |  |  | @ Cl=0.6, Cd= | 0.0097418
alpha (deg) | Cl | Cd | Cm | Cl/Cd
-18 | -0.505 | 0.19188 | -0.005 | -2.631
-17.5 | -0.551 | 0.17539 | -0.005 | -3.141
-17 | -0.593 | 0.16486 | -0.005 | -3.6
-16.5 | -0.632 | 0.15484 | -0.006 | -4.084
-16 | -0.667 | 0.14491 | -0.006 | -4.604
-15.5 | -0.698 | 0.13789 | -0.007 | -5.061
-15 | -0.724 | 0.12874 | -0.007 | -5.621
-14.5 | -0.744 | 0.1168 | -0.007 | -6.374
-14 | -0.76 | 0.11064 | -0.008 | -6.873
-13.5 | -0.771 | 0.10409 | -0.009 | -7.404
-13 | -0.776 | 0.09657 | -0.009 | -8.033
-12.5 | -0.775 | 0.09127 | -0.01 | -8.496
-12 | -0.769 | 0.08503 | -0.01 | -9.046
-11.5 | -0.758 | 0.08013 | -0.011 | -9.464
-11 | -0.742 | 0.07512 | -0.012 | -9.876
-10.5 | -0.721 | 0.07023 | -0.013 | -10.266
-10 | -0.693 | 0.06585 | -0.013 | -10.527
-9.5 | -0.664 | 0.06123 | -0.014 | -10.839
-9 | -0.632 | 0.05683 | -0.016 | -11.119
-8.5 | -0.72 | 0.01657 | -0.032 | -43.438
-8 | -0.679 | 0.01562 | -0.033 | -43.5
-7.5 | -0.628 | 0.01486 | -0.034 | -42.232
-7 | -0.573 | 0.01431 | -0.036 | -40.061
-6.5 | -0.517 | 0.01378 | -0.037 | -37.494
-6 | -0.458 | 0.0137 | -0.038 | -33.437
-5.5 | -0.398 | 0.01364 | -0.039 | -29.196
-5 | -0.337 | 0.01319 | -0.04 | -25.568
-4.5 | -0.275 | 0.01248 | -0.042 | -22.044
-4 | -0.212 | 0.01246 | -0.043 | -17.02
-3.5 | -0.149 | 0.00942 | -0.044 | -15.781
-3 | -0.085 | 0.00941 | -0.045 | -8.997
-2.5 | -0.02 | 0.00913 | -0.046 | -2.231
-2 | 0.044 | 0.00915 | -0.048 | 4.82
-1.5 | 0.109 | 0.0091 | -0.049 | 11.963
-1 | 0.174 | 0.00907 | -0.05 | 19.123
-0.5 | 0.238 | 0.00941 | -0.051 | 25.308
0 | 0.305 | 0.00942 | -0.053 | 32.408
0.5 | 0.37 | 0.00962 | -0.054 | 38.5
1 | 0.435 | 0.00974 | -0.055 | 44.685
1.5 | 0.5 | 0.00974 | -0.056 | 51.37
2 | 0.566 | 0.0097 | -0.057 | 58.323
2.5 | 0.631 | 0.00978 | -0.059 | 64.496
3 | 0.696 | 0.00979 | -0.06 | 71.046
3.5 | 0.761 | 0.00994 | -0.061 | 76.518
4 | 0.822 | 0.00977 | -0.062 | 84.142
4.5 | 0.886 | 0.01035 | -0.063 | 85.55
5 | 0.949 | 0.01055 | -0.065 | 89.926
5.5 | 1.012 | 0.01069 | -0.066 | 94.689
6 | 1.074 | 0.01064 | -0.067 | 100.965
6.5 | 1.136 | 0.01119 | -0.068 | 101.438
7 | 1.195 | 0.01155 | -0.069 | 103.49
7.5 | 1.226 | 0.01224 | -0.069 | 100.148
8 | 1.277 | 0.01277 | -0.07 | 100.046
8.5 | 1.309 | 0.02199 | -0.07 | 59.526
9 | 1.356 | 0.02337 | -0.07 | 57.998
9.5 | 1.399 | 0.02508 | -0.071 | 55.791
10 | 1.439 | 0.02721 | -0.072 | 52.862
10.5 | 1.476 | 0.02933 | -0.073 | 50.345
11 | 1.51 | 0.03171 | -0.074 | 47.631
11.5 | 1.541 | 0.0337 | -0.075 | 45.734
12 | 1.566 | 0.03577 | -0.075 | 43.795
12.5 | 1.586 | 0.03813 | -0.076 | 41.59
13 | 1.6 | 0.04054 | -0.077 | 39.461
13.5 | 1.607 | 0.04343 | -0.078 | 37.009
14 | 1.609 | 0.04649 | -0.078 | 34.609
14.5 | 1.603 | 0.04997 | -0.079 | 32.089
15 | 1.591 | 0.05379 | -0.079 | 29.589
15.5 | 1.572 | 0.05817 | -0.08 | 27.019
16 | 1.542 | 0.06398 | -0.08 | 24.108
16.5 | 1.47 | 0.0833 | -0.076 | 17.649
17 | 1.348 | 0.1269 | -0.062 | 10.622
17.5 | 1.276 | 0.15204 | -0.043 | 8.389
18 | 1.235 | 0.1618 | -0.039 | 7.635
18.5 | 1.196 | 0.17153 | -0.043 | 6.971
19 | 1.149 | 0.18335 | -0.044 | 6.268

## 30. Re 500k Mach 0.25 (2)
BIGFOIL.COM POLAR EXPORT
GA 37A318
GA 37A318 |  |  |  | Cl Max: | 1.2543 | at alpha= | 17 | deg
XFOIL ncrit=9 |  |  |  | L/D Max: | 105.87 | at alpha= | 7.5 | deg
Re: | 500000 |  |  | Cd Min: | 0.17046 | at alpha= | -16 | deg
Mach: | 0.25 |  |  | Cl=0 at alpha= | -2.2664 | deg
|  |  |  | @ Cl=0.1, Cd= | 0.0092429
|  |  |  | @ Cl=0.4, Cd= | 0.0093796
|  |  |  | @ Cl=0.6, Cd= | 0.0097003
alpha (deg) | Cl | Cd | Cm | Cl/Cd
-16 | -0.4286 | 0.17046 | -0.0244 | -2.5144
-15.5 | -0.4375 | 0.15674 | -0.0337 | -2.7912
-15 | -0.4152 | 0.1524 | -0.0343 | -2.7244
-14.5 | -0.3986 | 0.14655 | -0.0368 | -2.7199
-14 | -0.3908 | 0.13836 | -0.0409 | -2.8245
-13.5 | -0.4709 | 0.1048 | -0.0558 | -4.4933
-13 | -0.5278 | 0.08268 | -0.0686 | -6.3836
-12.5 | -0.6421 | 0.05605 | -0.0878 | -11.4558
-12 | -0.6882 | 0.04609 | -0.0899 | -14.9317
-11.5 | -0.7063 | 0.04025 | -0.0887 | -17.5478
-11 | -0.7149 | 0.03535 | -0.0859 | -20.2235
-10.5 | -0.7123 | 0.03092 | -0.082 | -23.0369
-10 | -0.6928 | 0.02731 | -0.0784 | -25.368
-9.5 | -0.6624 | 0.02462 | -0.0752 | -26.905
-9 | -0.6215 | 0.02212 | -0.0733 | -28.0967
-8.5 | -0.5798 | 0.02062 | -0.0712 | -28.1183
-8 | -0.5354 | 0.01923 | -0.0693 | -27.8419
-7.5 | -0.4942 | 0.01768 | -0.067 | -27.9525
-7 | -0.4502 | 0.01657 | -0.0649 | -27.1696
-6.5 | -0.407 | 0.01548 | -0.0627 | -26.292
-6 | -0.3589 | 0.01471 | -0.0612 | -24.3984
-5.5 | -0.3121 | 0.01387 | -0.0594 | -22.5018
-5 | -0.264 | 0.01305 | -0.0579 | -20.2299
-4.5 | -0.2149 | 0.01233 | -0.0565 | -17.429
-4 | -0.1778 | 0.01065 | -0.0537 | -16.6948
-3.5 | -0.1377 | 0.00951 | -0.0509 | -14.4795
-3 | -0.0828 | 0.00936 | -0.0503 | -8.8462
-2.5 | -0.0264 | 0.00927 | -0.05 | -2.8479
-2 | 0.0301 | 0.00928 | -0.0497 | 3.2435
-1.5 | 0.0862 | 0.00925 | -0.0494 | 9.3189
-1 | 0.1443 | 0.00922 | -0.0495 | 15.6508
-0.5 | 0.203 | 0.00927 | -0.0498 | 21.8986
0 | 0.261 | 0.00925 | -0.05 | 28.2162
0.5 | 0.3193 | 0.00926 | -0.0502 | 34.4816
1 | 0.3775 | 0.00936 | -0.0505 | 40.3312
1.5 | 0.4348 | 0.00941 | -0.0505 | 46.2062
2 | 0.4927 | 0.00947 | -0.0507 | 52.0275
2.5 | 0.5507 | 0.00963 | -0.0508 | 57.1859
3 | 0.6068 | 0.00971 | -0.0506 | 62.4923
3.5 | 0.6643 | 0.00981 | -0.0506 | 67.7166
4 | 0.7202 | 0.00995 | -0.0501 | 72.3819
4.5 | 0.775 | 0.00996 | -0.0494 | 77.8112
5 | 0.8304 | 0.01004 | -0.0487 | 82.7092
5.5 | 0.8899 | 0.01017 | -0.0489 | 87.5025
6 | 0.9567 | 0.01034 | -0.0508 | 92.5242
6.5 | 1.0316 | 0.01056 | -0.0546 | 97.6894
7 | 1.1107 | 0.01082 | -0.0594 | 102.6525
7.5 | 1.1868 | 0.01121 | -0.0637 | 105.8698
8 | 1.1935 | 0.01173 | -0.0544 | 101.7477
8.5 | 1.1712 | 0.01291 | -0.04 | 90.7204
9 | 1.1551 | 0.01569 | -0.03 | 73.6201
9.5 | 1.1491 | 0.01926 | -0.0238 | 59.6625
10 | 1.1492 | 0.02308 | -0.0195 | 49.792
10.5 | 1.1539 | 0.02686 | -0.016 | 42.9598
11 | 1.1615 | 0.03056 | -0.013 | 38.0072
11.5 | 1.1701 | 0.03435 | -0.0105 | 34.064
12 | 1.1826 | 0.03801 | -0.0084 | 31.1129
12.5 | 1.1952 | 0.04182 | -0.0066 | 28.5796
13 | 1.2071 | 0.04583 | -0.0051 | 26.3386
13.5 | 1.2183 | 0.05004 | -0.0037 | 24.3465
14 | 1.2278 | 0.05452 | -0.0025 | 22.5202
14.5 | 1.2343 | 0.05944 | -0.0016 | 20.7655
15 | 1.2426 | 0.06431 | -0.0009 | 19.322
15.5 | 1.2476 | 0.06967 | -0.0004 | 17.9073
16 | 1.2488 | 0.07556 | -0.0003 | 16.5273
16.5 | 1.2531 | 0.08128 | -0.0003 | 15.4171
17 | 1.2543 | 0.08749 | -0.0008 | 14.3365
17.5 | 1.2517 | 0.09415 | -0.0015 | 13.2947
18 | 1.2533 | 0.10061 | -0.0025 | 12.457
18.5 | 1.2527 | 0.10741 | -0.004 | 11.6628
19 | 1.2505 | 0.11438 | -0.0057 | 10.9329
19.5 | 1.2478 | 0.12182 | -0.0082 | 10.243
20 | 1.2436 | 0.12967 | -0.0112 | 9.5905

## 31. Re 500k Mach 0.50 (1)
BIGFOIL.COM POLAR EXPORT
GA 37A318
GA 37A318 |  |  |  | Cl Max: | 1.432 | at alpha= | 9.5 | deg
JavaFoil+Calcfoil stall+Eppler ext transition |  |  |  | L/D Max: | 86.924 | at alpha= | 6.5 | deg
Re: | 500000 |  |  | Cd Min: | 0.0095 | at alpha= | -1.5 | deg
Mach: | 0.5 |  |  | Cl=0 at alpha= | -2.3403 | deg
|  |  |  | @ Cl=0.1, Cd= | 0.009512
|  |  |  | @ Cl=0.4, Cd= | 0.010291
|  |  |  | @ Cl=0.6, Cd= | 0.010597
alpha (deg) | Cl | Cd | Cm | Cl/Cd
-20 | -1.012 | 0.23646 | -0.005 | -4.279
-19.5 | -0.984 | 0.2274 | -0.006 | -4.327
-19 | -0.956 | 0.22365 | -0.006 | -4.277
-18.5 | -0.929 | 0.21411 | -0.007 | -4.339
-18 | -0.903 | 0.2079 | -0.008 | -4.341
-17.5 | -0.871 | 0.19804 | -0.008 | -4.4
-17 | -0.842 | 0.19183 | -0.008 | -4.389
-16.5 | -0.813 | 0.18779 | -0.008 | -4.332
-16 | -0.786 | 0.17346 | -0.009 | -4.529
-15.5 | -0.757 | 0.16813 | -0.01 | -4.504
-15 | -0.729 | 0.16445 | -0.01 | -4.433
-14.5 | -0.701 | 0.15981 | -0.011 | -4.386
-14 | -0.673 | 0.15765 | -0.011 | -4.266
-13.5 | -0.644 | 0.15095 | -0.012 | -4.267
-13 | -0.616 | 0.15175 | -0.012 | -4.058
-12.5 | -0.586 | 0.13413 | -0.012 | -4.366
-12 | -0.557 | 0.18568 | -0.012 | -2.999
-11.5 | -0.528 | 0.12944 | -0.012 | -4.083
-11 | -0.5 | 0.11632 | -0.013 | -4.3
-10.5 | -0.472 | 0.11135 | -0.014 | -4.235
-10 | -0.442 | 0.10374 | -0.013 | -4.265
-9.5 | -0.414 | 0.0956 | -0.014 | -4.329
-9 | -0.385 | 0.092 | -0.014 | -4.186
-8.5 | -0.356 | 0.07158 | -0.014 | -4.977
-8 | -0.499 | 0.06047 | -0.015 | -8.253
-7.5 | -0.507 | 0.0533 | -0.016 | -9.512
-7 | -0.484 | 0.04886 | -0.017 | -9.904
-6.5 | -0.545 | 0.01618 | -0.041 | -33.687
-6 | -0.497 | 0.01487 | -0.042 | -33.448
-5.5 | -0.437 | 0.01474 | -0.044 | -29.633
-5 | -0.372 | 0.01411 | -0.045 | -26.378
-4.5 | -0.305 | 0.01355 | -0.046 | -22.501
-4 | -0.236 | 0.01348 | -0.048 | -17.489
-3.5 | -0.165 | 0.01301 | -0.049 | -12.714
-3 | -0.094 | 0.00987 | -0.051 | -9.566
-2.5 | -0.023 | 0.00987 | -0.052 | -2.304
-2 | 0.049 | 0.00954 | -0.053 | 5.164
-1.5 | 0.122 | 0.0095 | -0.055 | 12.799
-1 | 0.194 | 0.00958 | -0.056 | 20.246
-0.5 | 0.266 | 0.00994 | -0.057 | 26.779
0 | 0.341 | 0.01017 | -0.059 | 33.532
0.5 | 0.414 | 0.01032 | -0.06 | 40.101
1 | 0.487 | 0.01032 | -0.061 | 47.183
1.5 | 0.56 | 0.01048 | -0.063 | 53.388
2 | 0.632 | 0.01069 | -0.064 | 59.168
2.5 | 0.705 | 0.01018 | -0.065 | 69.266
3 | 0.778 | 0.01081 | -0.067 | 71.932
3.5 | 0.85 | 0.01115 | -0.068 | 76.231
4 | 0.917 | 0.01129 | -0.069 | 81.225
4.5 | 0.966 | 0.01185 | -0.069 | 81.577
5 | 1.032 | 0.01239 | -0.07 | 83.284
5.5 | 1.097 | 0.01291 | -0.071 | 84.948
6 | 1.159 | 0.01351 | -0.072 | 85.782
6.5 | 1.219 | 0.01402 | -0.073 | 86.924
7 | 1.274 | 0.01483 | -0.074 | 85.882
7.5 | 1.311 | 0.02525 | -0.074 | 51.931
8 | 1.357 | 0.02725 | -0.075 | 49.784
8.5 | 1.395 | 0.02966 | -0.076 | 47.024
9 | 1.421 | 0.03323 | -0.077 | 42.771
9.5 | 1.432 | 0.03713 | -0.078 | 38.577
10 | 1.42 | 0.04077 | -0.079 | 34.823
10.5 | 1.358 | 0.04482 | -0.08 | 30.287
11 | 0.89 | 0.04816 | -0.08 | 18.484
11.5 | 0.796 | 0.10274 | -0.035 | 7.747
12 | 0.824 | 0.11672 | -0.036 | 7.061
12.5 | 0.853 | 0.13654 | -0.04 | 6.249
13 | 0.882 | 0.14425 | -0.041 | 6.112
13.5 | 0.911 | 0.15067 | -0.045 | 6.045
14 | 0.94 | 0.16282 | -0.048 | 5.776
14.5 | 0.969 | 0.16829 | -0.049 | 5.758

## 32. Re 500k Mach 0.50 (2)
BIGFOIL.COM POLAR EXPORT
GA 37A318
GA 37A318 |  |  |  | Cl Max: | 1.1784 | at alpha= | 7 | deg
XFOIL ncrit=9 |  |  |  | L/D Max: | 89.7866 | at alpha= | 6.5 | deg
Re: | 500000 |  |  | Cd Min: | 0.24748 | at alpha= | -20 | deg
Mach: | 0.5 |  |  | Cl=0 at alpha= | -2.2634 | deg
|  |  |  | @ Cl=0.1, Cd= | 0.010193
|  |  |  | @ Cl=0.4, Cd= | 0.010488
|  |  |  | @ Cl=0.6, Cd= | 0.010984
alpha (deg) | Cl | Cd | Cm | Cl/Cd
-20 | -0.577 | 0.24748 | 0.0111 | -2.3315
-19.5 | -0.557 | 0.23846 | 0.0043 | -2.3358
-19 | -0.5354 | 0.2302 | -0.0008 | -2.3258
-18.5 | -0.5103 | 0.22351 | -0.0045 | -2.2831
-18 | -0.4874 | 0.21619 | -0.0092 | -2.2545
-17.5 | -0.4753 | 0.20647 | -0.0175 | -2.302
-17 | -0.4481 | 0.19921 | -0.02 | -2.2494
-16.5 | -0.4245 | 0.1925 | -0.0237 | -2.2052
-16 | -0.4038 | 0.18487 | -0.0283 | -2.1842
-15.5 | -0.3936 | 0.17483 | -0.0355 | -2.2513
-15 | -0.3665 | 0.16873 | -0.0378 | -2.1721
-14.5 | -0.3417 | 0.16082 | -0.0441 | -2.1247
-14 | -0.3454 | 0.15 | -0.0502 | -2.3027
-13.5 | -0.3246 | 0.14454 | -0.0502 | -2.2457
-13 | -0.3087 | 0.13773 | -0.0527 | -2.2413
-12.5 | -0.3148 | 0.12542 | -0.061 | -2.51
-11.5 | -0.311 | 0.1054 | -0.0675 | -2.9507
-10.5 | -0.3453 | 0.07974 | -0.0808 | -4.3303
-10 | -0.391 | 0.06271 | -0.0925 | -6.2351
-9.5 | -0.4283 | 0.05085 | -0.1003 | -8.4228
-9 | -0.4581 | 0.04182 | -0.1039 | -10.9541
-8.5 | -0.4782 | 0.03477 | -0.1037 | -13.7532
-8 | -0.4841 | 0.02922 | -0.1004 | -16.5674
-7.5 | -0.4674 | 0.02477 | -0.096 | -18.8696
-7 | -0.4303 | 0.0217 | -0.0923 | -19.8295
-6.5 | -0.3853 | 0.01945 | -0.0888 | -19.8098
-6 | -0.3458 | 0.01772 | -0.0841 | -19.5147
-5.5 | -0.3054 | 0.01641 | -0.0795 | -18.6106
-5 | -0.2628 | 0.01517 | -0.0752 | -17.3237
-4.5 | -0.2147 | 0.01423 | -0.0718 | -15.0878
-4 | -0.1646 | 0.01332 | -0.0687 | -12.3574
-3.5 | -0.1228 | 0.01195 | -0.0647 | -10.2762
-3 | -0.0916 | 0.01027 | -0.0591 | -8.9192
-2.5 | -0.0301 | 0.01016 | -0.0577 | -2.9626
-2 | 0.0335 | 0.01017 | -0.0568 | 3.294
-1.5 | 0.0959 | 0.01019 | -0.0557 | 9.4112
-1 | 0.1616 | 0.01023 | -0.0554 | 15.7967
-0.5 | 0.2281 | 0.01029 | -0.0556 | 22.1672
0 | 0.2932 | 0.01033 | -0.0555 | 28.3833
0.5 | 0.3598 | 0.01039 | -0.0557 | 34.6295
1 | 0.4254 | 0.01055 | -0.0557 | 40.3223
1.5 | 0.4889 | 0.01068 | -0.0553 | 45.7772
2 | 0.5549 | 0.01083 | -0.0553 | 51.2373
2.5 | 0.6195 | 0.01105 | -0.055 | 56.0633
3 | 0.681 | 0.01128 | -0.0541 | 60.3723
3.5 | 0.7468 | 0.01145 | -0.0537 | 65.2227
4 | 0.8068 | 0.01169 | -0.0521 | 69.0163
4.5 | 0.8707 | 0.01171 | -0.0508 | 74.3553
5 | 0.9255 | 0.0118 | -0.0477 | 78.4322
5.5 | 0.9824 | 0.01193 | -0.0448 | 82.347
6 | 1.0529 | 0.0122 | -0.0446 | 86.3033
6.5 | 1.1358 | 0.01265 | -0.0471 | 89.7866
7 | 1.1784 | 0.01327 | -0.043 | 88.8018
7.5 | 1.1763 | 0.01457 | -0.032 | 80.7344
8 | 1.1533 | 0.01853 | -0.0224 | 62.2396
8.5 | 1.1179 | 0.02447 | -0.0146 | 45.6845
9 | 1.0955 | 0.03022 | -0.0089 | 36.2508
9.5 | 1.0843 | 0.03572 | -0.0046 | 30.3555
10 | 1.0835 | 0.04084 | -0.0014 | 26.5304
10.5 | 1.0886 | 0.04576 | 0.0013 | 23.7893
11 | 1.096 | 0.05074 | 0.0036 | 21.6003
11.5 | 1.1055 | 0.05574 | 0.0056 | 19.8332
12 | 1.1153 | 0.06092 | 0.0072 | 18.3076

## 33. Re 750k Mach 0.00 (1)
BIGFOIL.COM POLAR EXPORT
GA 37A318
GA 37A318 |  |  |  | Cl Max: | 1.698 | at alpha= | 16 | deg
JavaFoil+Calcfoil stall+Eppler ext transition |  |  |  | L/D Max: | 121.988 | at alpha= | 8 | deg
Re: | 750000 |  |  | Cd Min: | 0.00802 | at alpha= | -1.5 | deg
Mach: | 0 |  |  | Cl=0 at alpha= | -2.3413 | deg
|  |  |  | @ Cl=0.1, Cd= | 0.0080232
|  |  |  | @ Cl=0.4, Cd= | 0.0085525
|  |  |  | @ Cl=0.6, Cd= | 0.0084754
alpha (deg) | Cl | Cd | Cm | Cl/Cd
-20 | -0.82 | 0.18354 | -0.003 | -4.465
-19.5 | -0.834 | 0.17328 | -0.004 | -4.811
-19 | -0.847 | 0.16523 | -0.004 | -5.125
-18.5 | -0.859 | 0.15771 | -0.005 | -5.446
-18 | -0.869 | 0.15138 | -0.005 | -5.743
-17.5 | -0.877 | 0.14312 | -0.005 | -6.128
-17 | -0.884 | 0.13746 | -0.006 | -6.432
-16.5 | -0.889 | 0.12923 | -0.007 | -6.879
-16 | -0.892 | 0.12277 | -0.007 | -7.262
-15.5 | -0.891 | 0.11607 | -0.008 | -7.677
-15 | -0.888 | 0.11023 | -0.008 | -8.053
-14.5 | -0.882 | 0.10493 | -0.008 | -8.408
-14 | -0.873 | 0.09937 | -0.009 | -8.789
-13.5 | -0.863 | 0.09242 | -0.01 | -9.341
-13 | -0.851 | 0.08709 | -0.011 | -9.778
-12.5 | -0.832 | 0.08303 | -0.011 | -10.022
-12 | -0.814 | 0.07678 | -0.013 | -10.605
-11.5 | -0.788 | 0.07343 | -0.013 | -10.737
-11 | -0.767 | 0.06651 | -0.015 | -11.535
-10.5 | -0.876 | 0.01891 | -0.026 | -46.297
-10 | -0.844 | 0.01677 | -0.027 | -50.342
-9.5 | -0.807 | 0.01645 | -0.029 | -49.078
-9 | -0.766 | 0.01565 | -0.03 | -48.963
-8.5 | -0.718 | 0.01443 | -0.031 | -49.754
-8 | -0.667 | 0.01391 | -0.032 | -47.938
-7.5 | -0.614 | 0.01322 | -0.033 | -46.451
-7 | -0.56 | 0.01279 | -0.035 | -43.742
-6.5 | -0.503 | 0.01236 | -0.036 | -40.733
-6 | -0.446 | 0.01232 | -0.037 | -36.195
-5.5 | -0.387 | 0.01224 | -0.038 | -31.623
-5 | -0.327 | 0.01192 | -0.039 | -27.458
-4.5 | -0.267 | 0.01123 | -0.04 | -23.769
-4 | -0.206 | 0.01156 | -0.041 | -17.791
-3.5 | -0.144 | 0.00832 | -0.043 | -17.326
-3 | -0.082 | 0.00814 | -0.044 | -10.076
-2.5 | -0.02 | 0.0081 | -0.045 | -2.438
-2 | 0.043 | 0.00806 | -0.046 | 5.304
-1.5 | 0.105 | 0.00802 | -0.047 | 13.141
-1 | 0.168 | 0.0081 | -0.048 | 20.735
-0.5 | 0.231 | 0.00829 | -0.05 | 27.825
0 | 0.295 | 0.00835 | -0.051 | 35.39
0.5 | 0.359 | 0.00852 | -0.052 | 42.081
1 | 0.422 | 0.00857 | -0.053 | 49.201
1.5 | 0.485 | 0.00849 | -0.054 | 57.08
2 | 0.548 | 0.00817 | -0.056 | 67.02
2.5 | 0.611 | 0.00854 | -0.057 | 71.517
3 | 0.674 | 0.00864 | -0.058 | 77.914
3.5 | 0.736 | 0.00876 | -0.059 | 84.041
4 | 0.796 | 0.00857 | -0.06 | 92.873
4.5 | 0.858 | 0.00897 | -0.061 | 95.591
5 | 0.919 | 0.00886 | -0.063 | 103.821
5.5 | 0.981 | 0.00896 | -0.064 | 109.471
6 | 1.041 | 0.0092 | -0.065 | 113.226
6.5 | 1.101 | 0.00961 | -0.066 | 114.538
7 | 1.159 | 0.00985 | -0.067 | 117.64
7.5 | 1.216 | 0.01013 | -0.068 | 120.07
8 | 1.272 | 0.01043 | -0.069 | 121.988
8.5 | 1.285 | 0.01823 | -0.068 | 70.481
9 | 1.332 | 0.01935 | -0.069 | 68.852
9.5 | 1.377 | 0.02102 | -0.07 | 65.505
10 | 1.42 | 0.02238 | -0.071 | 63.461
10.5 | 1.46 | 0.02431 | -0.071 | 60.058
11 | 1.499 | 0.02584 | -0.072 | 57.992
11.5 | 1.534 | 0.0277 | -0.073 | 55.394
12 | 1.566 | 0.02985 | -0.074 | 52.449
12.5 | 1.595 | 0.0315 | -0.075 | 50.645
13 | 1.621 | 0.03336 | -0.075 | 48.584
13.5 | 1.643 | 0.03532 | -0.076 | 46.519
14 | 1.662 | 0.03737 | -0.077 | 44.464
14.5 | 1.676 | 0.03975 | -0.078 | 42.178
15 | 1.688 | 0.0421 | -0.078 | 40.08
15.5 | 1.695 | 0.04458 | -0.079 | 38.027
16 | 1.698 | 0.04755 | -0.08 | 35.715
16.5 | 1.698 | 0.05045 | -0.08 | 33.66
17 | 1.694 | 0.0538 | -0.081 | 31.489
17.5 | 1.685 | 0.05777 | -0.081 | 29.172
18 | 1.674 | 0.06187 | -0.082 | 27.051
18.5 | 1.658 | 0.06649 | -0.082 | 24.942
19 | 1.638 | 0.07288 | -0.082 | 22.476
19.5 | 1.608 | 0.07965 | -0.082 | 20.195
20 | 1.568 | 0.08951 | -0.082 | 17.523

## 34. Re 750k Mach 0.00 (2)
BIGFOIL.COM POLAR EXPORT
GA 37A318
GA 37A318 |  |  |  | Cl Max: | 1.3688 | at alpha= | 18.5 | deg
XFOIL ncrit=9 |  |  |  | L/D Max: | 120.097 | at alpha= | 7.5 | deg
Re: | 750000 |  |  | Cd Min: | 0.10387 | at alpha= | 20 | deg
Mach: | 0 |  |  | Cl=0 at alpha= | -99 | deg
|  |  |  | @ Cl=0.1, Cd= | 0.00763
|  |  |  | @ Cl=0.4, Cd= | 0.007668
|  |  |  | @ Cl=0.6, Cd= | 0.0078235
alpha (deg) | Cl | Cd | Cm | Cl/Cd
0 | 0.2538 | 0.00763 | -0.0486 | 33.2634
0.5 | 0.31 | 0.0076 | -0.0489 | 40.7895
1 | 0.3664 | 0.00768 | -0.0492 | 47.7083
1.5 | 0.4225 | 0.00766 | -0.0495 | 55.1567
2 | 0.4786 | 0.00769 | -0.0498 | 62.2367
2.5 | 0.5348 | 0.00779 | -0.0501 | 68.6521
3 | 0.5903 | 0.00782 | -0.0502 | 75.4859
3.5 | 0.6455 | 0.00784 | -0.0503 | 82.3342
4 | 0.6998 | 0.00791 | -0.0502 | 88.4703
4.5 | 0.753 | 0.00792 | -0.0498 | 95.0758
5 | 0.806 | 0.00798 | -0.0494 | 101.0025
5.5 | 0.8584 | 0.0081 | -0.0489 | 105.9753
6 | 0.9131 | 0.00825 | -0.0489 | 110.6788
6.5 | 0.9734 | 0.00846 | -0.0502 | 115.0591
7 | 1.0393 | 0.00876 | -0.053 | 118.6416
7.5 | 1.1097 | 0.00924 | -0.0571 | 120.0974
8 | 1.1703 | 0.01038 | -0.0599 | 112.7457
8.5 | 1.154 | 0.01164 | -0.0469 | 99.1409
9 | 1.1504 | 0.01326 | -0.0374 | 86.7572
9.5 | 1.1583 | 0.0154 | -0.0315 | 75.2143
10 | 1.1698 | 0.01788 | -0.0273 | 65.4251
10.5 | 1.1864 | 0.02039 | -0.0243 | 58.1854
11 | 1.2051 | 0.02294 | -0.0219 | 52.5327
11.5 | 1.2218 | 0.02572 | -0.0196 | 47.5039
12 | 1.2402 | 0.02846 | -0.0176 | 43.577
12.5 | 1.2573 | 0.03134 | -0.0157 | 40.1181
13 | 1.2734 | 0.03442 | -0.014 | 36.9959
13.5 | 1.2884 | 0.0377 | -0.0124 | 34.1751
14 | 1.3021 | 0.04121 | -0.0111 | 31.5967
14.5 | 1.3145 | 0.04493 | -0.0098 | 29.2566
15 | 1.3287 | 0.04861 | -0.0089 | 27.3339
15.5 | 1.3392 | 0.05272 | -0.008 | 25.4021
16 | 1.3469 | 0.05724 | -0.0072 | 23.5307
16.5 | 1.3558 | 0.06174 | -0.0068 | 21.9598
17 | 1.3616 | 0.06668 | -0.0065 | 20.4199
17.5 | 1.3618 | 0.0724 | -0.0064 | 18.8094
18 | 1.3675 | 0.07759 | -0.0067 | 17.6247
18.5 | 1.3688 | 0.08345 | -0.0072 | 16.4026
19 | 1.3578 | 0.09093 | -0.0081 | 14.9324
19.5 | 1.3588 | 0.0971 | -0.0093 | 13.9938
20 | 1.3563 | 0.10387 | -0.0108 | 13.0577

## 35. Re 750k Mach 0.10 (1)
BIGFOIL.COM POLAR EXPORT
GA 37A318
GA 37A318 |  |  |  | Cl Max: | 1.684 | at alpha= | 16 | deg
JavaFoil+Calcfoil stall+Eppler ext transition |  |  |  | L/D Max: | 121.665 | at alpha= | 8 | deg
Re: | 750000 |  |  | Cd Min: | 0.00808 | at alpha= | -1 | deg
Mach: | 0.1 |  |  | Cl=0 at alpha= | -2.3413 | deg
|  |  |  | @ Cl=0.1, Cd= | 0.008121
|  |  |  | @ Cl=0.4, Cd= | 0.0085725
|  |  |  | @ Cl=0.6, Cd= | 0.0085344
alpha (deg) | Cl | Cd | Cm | Cl/Cd
-20 | -0.771 | 0.18771 | -0.003 | -4.105
-19.5 | -0.788 | 0.17705 | -0.004 | -4.448
-19 | -0.804 | 0.16988 | -0.004 | -4.733
-18.5 | -0.819 | 0.16221 | -0.004 | -5.049
-18 | -0.833 | 0.15463 | -0.005 | -5.388
-17.5 | -0.844 | 0.14697 | -0.005 | -5.745
-17 | -0.855 | 0.13856 | -0.006 | -6.167
-16.5 | -0.863 | 0.13201 | -0.006 | -6.536
-16 | -0.869 | 0.12531 | -0.007 | -6.932
-15.5 | -0.871 | 0.11841 | -0.007 | -7.358
-15 | -0.872 | 0.1108 | -0.008 | -7.866
-14.5 | -0.868 | 0.10589 | -0.008 | -8.197
-14 | -0.863 | 0.10009 | -0.009 | -8.618
-13.5 | -0.854 | 0.0942 | -0.01 | -9.065
-13 | -0.843 | 0.08834 | -0.011 | -9.541
-12.5 | -0.827 | 0.08324 | -0.011 | -9.936
-12 | -0.809 | 0.07804 | -0.013 | -10.372
-11.5 | -0.788 | 0.07314 | -0.013 | -10.771
-11 | -0.765 | 0.06723 | -0.015 | -11.378
-10.5 | -0.871 | 0.01951 | -0.026 | -44.621
-10 | -0.844 | 0.0171 | -0.027 | -49.342
-9.5 | -0.806 | 0.0167 | -0.029 | -48.248
-9 | -0.768 | 0.01578 | -0.03 | -48.678
-8.5 | -0.72 | 0.01455 | -0.031 | -49.459
-8 | -0.669 | 0.01399 | -0.032 | -47.822
-7.5 | -0.616 | 0.01328 | -0.034 | -46.408
-7 | -0.562 | 0.01284 | -0.035 | -43.74
-6.5 | -0.505 | 0.01244 | -0.036 | -40.626
-6 | -0.448 | 0.01242 | -0.037 | -36.055
-5.5 | -0.389 | 0.01231 | -0.038 | -31.592
-5 | -0.329 | 0.01198 | -0.039 | -27.445
-4.5 | -0.268 | 0.01128 | -0.04 | -23.76
-4 | -0.207 | 0.0116 | -0.042 | -17.815
-3.5 | -0.145 | 0.00836 | -0.043 | -17.316
-3 | -0.082 | 0.00815 | -0.044 | -10.113
-2.5 | -0.02 | 0.00812 | -0.045 | -2.442
-2 | 0.043 | 0.00813 | -0.046 | 5.285
-1.5 | 0.106 | 0.00812 | -0.048 | 13.041
-1 | 0.169 | 0.00808 | -0.049 | 20.905
-0.5 | 0.232 | 0.00839 | -0.05 | 27.636
0 | 0.297 | 0.00833 | -0.051 | 35.652
0.5 | 0.36 | 0.00851 | -0.052 | 42.363
1 | 0.424 | 0.00861 | -0.053 | 49.194
1.5 | 0.487 | 0.00854 | -0.055 | 57.027
2 | 0.55 | 0.00855 | -0.056 | 64.367
2.5 | 0.614 | 0.00853 | -0.057 | 71.975
3 | 0.677 | 0.00865 | -0.058 | 78.298
3.5 | 0.74 | 0.00866 | -0.059 | 85.459
4 | 0.8 | 0.00858 | -0.061 | 93.281
4.5 | 0.862 | 0.00904 | -0.062 | 95.4
5 | 0.924 | 0.00887 | -0.063 | 104.13
5.5 | 0.985 | 0.009 | -0.064 | 109.51
6 | 1.046 | 0.00925 | -0.065 | 113.08
6.5 | 1.106 | 0.00967 | -0.066 | 114.398
7 | 1.165 | 0.00994 | -0.067 | 117.203
7.5 | 1.222 | 0.01019 | -0.069 | 119.905
8 | 1.278 | 0.0105 | -0.07 | 121.665
8.5 | 1.29 | 0.01844 | -0.068 | 69.938
9 | 1.337 | 0.01958 | -0.069 | 68.265
9.5 | 1.381 | 0.02126 | -0.07 | 64.968
10 | 1.424 | 0.02243 | -0.071 | 63.509
10.5 | 1.464 | 0.02462 | -0.072 | 59.438
11 | 1.502 | 0.02625 | -0.072 | 57.207
11.5 | 1.537 | 0.02811 | -0.073 | 54.673
12 | 1.568 | 0.03032 | -0.074 | 51.697
12.5 | 1.596 | 0.03202 | -0.075 | 49.839
13 | 1.62 | 0.03396 | -0.076 | 47.709
13.5 | 1.641 | 0.03596 | -0.076 | 45.631
14 | 1.658 | 0.03825 | -0.077 | 43.34
14.5 | 1.67 | 0.04054 | -0.078 | 41.201
15 | 1.679 | 0.04311 | -0.079 | 38.939
15.5 | 1.683 | 0.04578 | -0.079 | 36.767
16 | 1.684 | 0.04861 | -0.08 | 34.64
16.5 | 1.68 | 0.05179 | -0.081 | 32.447
17 | 1.672 | 0.0555 | -0.081 | 30.123
17.5 | 1.66 | 0.05968 | -0.082 | 27.81
18 | 1.644 | 0.06403 | -0.082 | 25.672
18.5 | 1.623 | 0.06958 | -0.082 | 23.328
19 | 1.597 | 0.07685 | -0.082 | 20.78
19.5 | 1.558 | 0.08609 | -0.081 | 18.1
20 | 1.506 | 0.10022 | -0.08 | 15.031

## 36. Re 750k Mach 0.10 (2)
BIGFOIL.COM POLAR EXPORT
GA 37A318
GA 37A318 |  |  |  | Cl Max: | 1.3585 | at alpha= | 18 | deg
XFOIL ncrit=9 |  |  |  | L/D Max: | 119.839 | at alpha= | 7.5 | deg
Re: | 750000 |  |  | Cd Min: | 0.20821 | at alpha= | -19 | deg
Mach: | 0.1 |  |  | Cl=0 at alpha= | -2.2703 | deg
|  |  |  | @ Cl=0.1, Cd= | 0.0076972
|  |  |  | @ Cl=0.4, Cd= | 0.0076944
|  |  |  | @ Cl=0.6, Cd= | 0.0078622
alpha (deg) | Cl | Cd | Cm | Cl/Cd
-19 | -0.5244 | 0.20821 | 0.0007 | -2.5186
-18.5 | -0.522 | 0.19611 | -0.0074 | -2.6618
-18 | -0.5033 | 0.19063 | -0.0097 | -2.6402
-17.5 | -0.4842 | 0.1856 | -0.0124 | -2.6088
-17 | -0.4679 | 0.17963 | -0.0158 | -2.6048
-16 | -0.7382 | 0.08898 | -0.0582 | -8.2962
-15.5 | -0.8314 | 0.06582 | -0.0725 | -12.6314
-15 | -0.8713 | 0.05432 | -0.078 | -16.0401
-14.5 | -0.893 | 0.04624 | -0.0805 | -19.3123
-14 | -0.9024 | 0.04015 | -0.0812 | -22.4757
-13.5 | -0.9023 | 0.03541 | -0.0805 | -25.4815
-13 | -0.8829 | 0.03147 | -0.0813 | -28.0553
-12.5 | -0.8711 | 0.02893 | -0.0778 | -30.1106
-12 | -0.851 | 0.02614 | -0.0752 | -32.5555
-11.5 | -0.8226 | 0.02415 | -0.0731 | -34.0621
-11 | -0.7903 | 0.02254 | -0.071 | -35.0621
-10.5 | -0.7554 | 0.02102 | -0.069 | -35.9372
-10 | -0.7187 | 0.01967 | -0.0668 | -36.5379
-9.5 | -0.6814 | 0.01865 | -0.0644 | -36.5362
-9 | -0.6462 | 0.01705 | -0.0619 | -37.9003
-8.5 | -0.6034 | 0.01615 | -0.0603 | -37.3622
-8 | -0.5573 | 0.01537 | -0.0591 | -36.2589
-7.5 | -0.5148 | 0.01434 | -0.0573 | -35.8996
-7 | -0.4669 | 0.01365 | -0.0563 | -34.2051
-6.5 | -0.4196 | 0.01292 | -0.0551 | -32.4768
-6 | -0.3694 | 0.01234 | -0.0544 | -29.9352
-5.5 | -0.3192 | 0.0118 | -0.0536 | -27.0508
-5 | -0.2677 | 0.01129 | -0.053 | -23.7112
-4.5 | -0.2176 | 0.01074 | -0.0523 | -20.2607
-4 | -0.1736 | 0.00959 | -0.0507 | -18.1022
-3.5 | -0.1348 | 0.0082 | -0.0483 | -16.439
-3 | -0.0808 | 0.00798 | -0.0481 | -10.1253
-2.5 | -0.0255 | 0.00785 | -0.0481 | -3.2484
-2 | 0.03 | 0.00781 | -0.0481 | 3.8412
-1.5 | 0.0856 | 0.00771 | -0.0481 | 11.1025
-1 | 0.1417 | 0.00766 | -0.0482 | 18.4987
-0.5 | 0.1984 | 0.00769 | -0.0485 | 25.7997
0 | 0.2553 | 0.00765 | -0.0489 | 33.3725
0.5 | 0.312 | 0.00764 | -0.0492 | 40.8377
1 | 0.3685 | 0.0077 | -0.0495 | 47.8571
1.5 | 0.425 | 0.00769 | -0.0497 | 55.2666
2 | 0.4814 | 0.00772 | -0.05 | 62.3575
2.5 | 0.5382 | 0.00786 | -0.0504 | 68.4733
3 | 0.5938 | 0.00786 | -0.0505 | 75.5471
3.5 | 0.6494 | 0.00788 | -0.0505 | 82.4112
4 | 0.7039 | 0.00794 | -0.0504 | 88.6524
4.5 | 0.7575 | 0.00797 | -0.05 | 95.0439
5 | 0.8108 | 0.00802 | -0.0496 | 101.0973
5.5 | 0.8634 | 0.00813 | -0.049 | 106.1993
6 | 0.9182 | 0.0083 | -0.0489 | 110.6265
6.5 | 0.9784 | 0.00851 | -0.0501 | 114.9706
7 | 1.0447 | 0.00883 | -0.0528 | 118.3126
7.5 | 1.1157 | 0.00931 | -0.0569 | 119.8389
8 | 1.1748 | 0.01062 | -0.0594 | 110.6215
8.5 | 1.1508 | 0.01179 | -0.0448 | 97.6081
9 | 1.1497 | 0.01357 | -0.036 | 84.7237
9.5 | 1.1576 | 0.01583 | -0.0304 | 73.127
10 | 1.1696 | 0.0184 | -0.0263 | 63.5652
10.5 | 1.1857 | 0.02103 | -0.0234 | 56.3814
11 | 1.2027 | 0.02376 | -0.0209 | 50.6187
11.5 | 1.2204 | 0.02652 | -0.0186 | 46.0181
12 | 1.2381 | 0.02937 | -0.0166 | 42.1553
12.5 | 1.2544 | 0.03238 | -0.0147 | 38.74
13 | 1.2703 | 0.03554 | -0.013 | 35.7428
13.5 | 1.2853 | 0.0389 | -0.0114 | 33.0411
14 | 1.2991 | 0.04247 | -0.01 | 30.5887
14.5 | 1.3108 | 0.04634 | -0.0088 | 28.2866
15 | 1.3233 | 0.05025 | -0.0078 | 26.3343
15.5 | 1.3347 | 0.05437 | -0.007 | 24.5485
16 | 1.3387 | 0.05935 | -0.0062 | 22.556
16.5 | 1.35 | 0.06369 | -0.0058 | 21.1964
17 | 1.3523 | 0.06912 | -0.0056 | 19.5645
17.5 | 1.3545 | 0.07471 | -0.0056 | 18.1301
18 | 1.3585 | 0.08022 | -0.0059 | 16.9347
18.5 | 1.3568 | 0.08657 | -0.0066 | 15.6729
19 | 1.3474 | 0.09398 | -0.0077 | 14.3371
19.5 | 1.3473 | 0.10041 | -0.009 | 13.418
20 | 1.3438 | 0.10742 | -0.0108 | 12.5098

## 37. Re 750k Mach 0.25 (1)
BIGFOIL.COM POLAR EXPORT
GA 37A318
GA 37A318 |  |  |  | Cl Max: | 1.615 | at alpha= | 14 | deg
JavaFoil+Calcfoil stall+Eppler ext transition |  |  |  | L/D Max: | 119.757 | at alpha= | 8 | deg
Re: | 750000 |  |  | Cd Min: | 0.00817 | at alpha= | -2.5 | deg
Mach: | 0.25 |  |  | Cl=0 at alpha= | -2.3438 | deg
|  |  |  | @ Cl=0.1, Cd= | 0.0082258
|  |  |  | @ Cl=0.4, Cd= | 0.0086838
|  |  |  | @ Cl=0.6, Cd= | 0.0087005
alpha (deg) | Cl | Cd | Cm | Cl/Cd
-14.5 | -0.745 | 0.11278 | -0.008 | -6.604
-14 | -0.761 | 0.10693 | -0.009 | -7.118
-13.5 | -0.771 | 0.09928 | -0.009 | -7.766
-13 | -0.777 | 0.09343 | -0.01 | -8.315
-12.5 | -0.777 | 0.08747 | -0.011 | -8.884
-12 | -0.771 | 0.08215 | -0.012 | -9.386
-11.5 | -0.76 | 0.07683 | -0.012 | -9.891
-11 | -0.744 | 0.07204 | -0.013 | -10.321
-10.5 | -0.725 | 0.06692 | -0.015 | -10.831
-10 | -0.697 | 0.06289 | -0.015 | -11.088
-9.5 | -0.801 | 0.01795 | -0.029 | -44.635
-9 | -0.766 | 0.01679 | -0.031 | -45.582
-8.5 | -0.728 | 0.01593 | -0.032 | -45.711
-8 | -0.679 | 0.01451 | -0.033 | -46.816
-7.5 | -0.628 | 0.01373 | -0.034 | -45.701
-7 | -0.573 | 0.01325 | -0.036 | -43.273
-6.5 | -0.517 | 0.0127 | -0.037 | -40.701
-6 | -0.458 | 0.01268 | -0.038 | -36.147
-5.5 | -0.398 | 0.01257 | -0.039 | -31.704
-5 | -0.337 | 0.01221 | -0.04 | -27.636
-4.5 | -0.275 | 0.01147 | -0.042 | -23.983
-4 | -0.212 | 0.01148 | -0.043 | -18.475
-3.5 | -0.149 | 0.00848 | -0.044 | -17.531
-3 | -0.085 | 0.00843 | -0.045 | -10.043
-2.5 | -0.02 | 0.00817 | -0.046 | -2.495
-2 | 0.044 | 0.0082 | -0.048 | 5.382
-1.5 | 0.109 | 0.00823 | -0.049 | 13.232
-1 | 0.174 | 0.00818 | -0.05 | 21.212
-0.5 | 0.238 | 0.0085 | -0.051 | 28.007
0 | 0.305 | 0.00845 | -0.053 | 36.11
0.5 | 0.37 | 0.00861 | -0.054 | 43.004
1 | 0.435 | 0.00877 | -0.055 | 49.66
1.5 | 0.5 | 0.00872 | -0.056 | 57.421
2 | 0.566 | 0.00869 | -0.057 | 65.08
2.5 | 0.631 | 0.00871 | -0.059 | 72.371
3 | 0.696 | 0.00878 | -0.06 | 79.228
3.5 | 0.761 | 0.00885 | -0.061 | 85.923
4 | 0.822 | 0.00875 | -0.062 | 93.891
4.5 | 0.886 | 0.00925 | -0.063 | 95.73
5 | 0.949 | 0.00945 | -0.065 | 100.374
5.5 | 1.012 | 0.00956 | -0.066 | 105.816
6 | 1.074 | 0.00952 | -0.067 | 112.806
6.5 | 1.136 | 0.01 | -0.068 | 113.605
7 | 1.195 | 0.01027 | -0.069 | 116.383
7.5 | 1.253 | 0.01061 | -0.071 | 118.118
8 | 1.309 | 0.01093 | -0.072 | 119.757
8.5 | 1.314 | 0.02003 | -0.07 | 65.623
9 | 1.361 | 0.02135 | -0.071 | 63.733
9.5 | 1.404 | 0.02289 | -0.072 | 61.326
10 | 1.444 | 0.02496 | -0.072 | 57.844
10.5 | 1.482 | 0.02693 | -0.073 | 55.023
11 | 1.515 | 0.02928 | -0.074 | 51.727
11.5 | 1.546 | 0.03113 | -0.075 | 49.655
12 | 1.571 | 0.03299 | -0.076 | 47.62
12.5 | 1.591 | 0.03516 | -0.077 | 45.242
13 | 1.605 | 0.03738 | -0.077 | 42.93
13.5 | 1.613 | 0.03999 | -0.078 | 40.332
14 | 1.615 | 0.04273 | -0.079 | 37.789
14.5 | 1.61 | 0.04581 | -0.079 | 35.146
15 | 1.599 | 0.04912 | -0.08 | 32.555
15.5 | 1.581 | 0.05262 | -0.081 | 30.052
16 | 1.556 | 0.05698 | -0.081 | 27.304
16.5 | 1.522 | 0.06255 | -0.081 | 24.329
17 | 1.481 | 0.06925 | -0.081 | 21.381
17.5 | 1.399 | 0.09044 | -0.077 | 15.473
18 | 1.257 | 0.14782 | -0.057 | 8.505
18.5 | 1.216 | 0.15544 | -0.058 | 7.823
19 | 1.163 | 0.16822 | -0.056 | 6.913

## 38. Re 750k Mach 0.25 (2)
BIGFOIL.COM POLAR EXPORT
GA 37A318
GA 37A318 |  |  |  | Cl Max: | 1.3086 | at alpha= | 16.5 | deg
XFOIL ncrit=9 |  |  |  | L/D Max: | 117.713 | at alpha= | 7 | deg
Re: | 750000 |  |  | Cd Min: | 0.18367 | at alpha= | -17 | deg
Mach: | 0.25 |  |  | Cl=0 at alpha= | -2.2729 | deg
|  |  |  | @ Cl=0.1, Cd= | 0.0078639
|  |  |  | @ Cl=0.4, Cd= | 0.00786
|  |  |  | @ Cl=0.6, Cd= | 0.0080486
alpha (deg) | Cl | Cd | Cm | Cl/Cd
-17 | -0.4609 | 0.18367 | -0.016 | -2.5094
-16.5 | -0.4601 | 0.17137 | -0.0237 | -2.6848
-16 | -0.448 | 0.16388 | -0.027 | -2.7337
-15.5 | -0.4294 | 0.15864 | -0.0294 | -2.7068
-15 | -0.4144 | 0.15228 | -0.0325 | -2.7213
-14.5 | -0.6099 | 0.09302 | -0.0586 | -6.5567
-14 | -0.6782 | 0.07173 | -0.0727 | -9.4549
-13.5 | -0.7266 | 0.05776 | -0.0812 | -12.5796
-13 | -0.7598 | 0.04674 | -0.0876 | -16.2559
-12.5 | -0.7858 | 0.03966 | -0.0871 | -19.8134
-12 | -0.7948 | 0.03419 | -0.0859 | -23.2466
-11.5 | -0.7925 | 0.02968 | -0.0835 | -26.7015
-10.5 | -0.7459 | 0.02446 | -0.0785 | -30.4947
-10 | -0.7134 | 0.02234 | -0.0759 | -31.9338
-9.5 | -0.6771 | 0.02051 | -0.0734 | -33.0132
-9 | -0.6395 | 0.01896 | -0.0706 | -33.7289
-8.5 | -0.6052 | 0.0174 | -0.0674 | -34.7816
-8 | -0.562 | 0.01638 | -0.0652 | -34.3101
-7.5 | -0.5158 | 0.01545 | -0.0634 | -33.3851
-6.5 | -0.4241 | 0.0136 | -0.0596 | -31.1838
-6 | -0.376 | 0.01284 | -0.0581 | -29.2835
-5.5 | -0.3247 | 0.01219 | -0.057 | -26.6366
-5 | -0.2725 | 0.01168 | -0.056 | -23.3305
-4.5 | -0.2205 | 0.01108 | -0.0551 | -19.9007
-4 | -0.1722 | 0.01023 | -0.0537 | -16.8328
-3.5 | -0.1346 | 0.00861 | -0.0509 | -15.633
-3 | -0.0832 | 0.00811 | -0.0498 | -10.2589
-2.5 | -0.0263 | 0.00803 | -0.0497 | -3.2752
-2 | 0.0316 | 0.00795 | -0.0497 | 3.9748
-1.5 | 0.0886 | 0.00786 | -0.0496 | 11.2723
-1 | 0.1464 | 0.00788 | -0.0497 | 18.5787
-0.5 | 0.2049 | 0.00782 | -0.0499 | 26.202
0 | 0.2636 | 0.0078 | -0.0502 | 33.7949
0.5 | 0.3222 | 0.00787 | -0.0506 | 40.9403
1 | 0.3805 | 0.00785 | -0.0508 | 48.4713
1.5 | 0.439 | 0.00788 | -0.0511 | 55.7107
2 | 0.4973 | 0.00796 | -0.0514 | 62.4749
2.5 | 0.5552 | 0.00801 | -0.0515 | 69.3134
3 | 0.6132 | 0.00806 | -0.0517 | 76.0794
3.5 | 0.6712 | 0.00819 | -0.0518 | 81.9536
4 | 0.7268 | 0.00816 | -0.0514 | 89.0686
4.5 | 0.7822 | 0.00822 | -0.0509 | 95.1582
5 | 0.8369 | 0.00826 | -0.0502 | 101.3196
5.5 | 0.8906 | 0.00836 | -0.0493 | 106.5311
6 | 0.9468 | 0.00855 | -0.0489 | 110.7368
6.5 | 1.007 | 0.00879 | -0.0494 | 114.562
7 | 1.0759 | 0.00914 | -0.052 | 117.7133
7.5 | 1.1453 | 0.00985 | -0.0552 | 116.2741
8 | 1.1596 | 0.01131 | -0.0484 | 102.5287
8.5 | 1.1419 | 0.01314 | -0.0361 | 86.9026
9 | 1.1451 | 0.01566 | -0.0295 | 73.1226
9.5 | 1.1523 | 0.01869 | -0.0248 | 61.6533
10 | 1.1625 | 0.02189 | -0.0212 | 53.1064
10.5 | 1.1754 | 0.02509 | -0.0182 | 46.8473
11 | 1.1914 | 0.02818 | -0.0157 | 42.2782
11.5 | 1.206 | 0.03144 | -0.0133 | 38.3588
12 | 1.2208 | 0.03484 | -0.0112 | 35.0402
12.5 | 1.2358 | 0.03836 | -0.0093 | 32.2158
13 | 1.2507 | 0.04203 | -0.0077 | 29.7573
13.5 | 1.2639 | 0.04595 | -0.0061 | 27.506
14 | 1.2752 | 0.05017 | -0.0048 | 25.4176
14.5 | 1.2875 | 0.0544 | -0.0037 | 23.6673
15 | 1.2965 | 0.05909 | -0.0028 | 21.9411
15.5 | 1.2993 | 0.06451 | -0.0021 | 20.1411
16 | 1.3077 | 0.06954 | -0.0017 | 18.805
16.5 | 1.3086 | 0.07551 | -0.0016 | 17.3302
17 | 1.3071 | 0.08189 | -0.0018 | 15.9617
17.5 | 1.3074 | 0.0883 | -0.0024 | 14.8063
18 | 1.3038 | 0.09528 | -0.0034 | 13.6839
18.5 | 1.2916 | 0.1035 | -0.0051 | 12.4792
19 | 1.2891 | 0.11074 | -0.0069 | 11.6408
19.5 | 1.2836 | 0.11852 | -0.0093 | 10.8302
20 | 1.2775 | 0.12658 | -0.0123 | 10.0924

## 39. Re 750k Mach 0.50 (1)
BIGFOIL.COM POLAR EXPORT
GA 37A318
GA 37A318 |  |  |  | Cl Max: | 1.436 | at alpha= | 9.5 | deg
JavaFoil+Calcfoil stall+Eppler ext transition |  |  |  | L/D Max: | 101.655 | at alpha= | 5.5 | deg
Re: | 750000 |  |  | Cd Min: | 0.00852 | at alpha= | -2 | deg
Mach: | 0.5 |  |  | Cl=0 at alpha= | -2.3403 | deg
|  |  |  | @ Cl=0.1, Cd= | 0.00852
|  |  |  | @ Cl=0.4, Cd= | 0.0092432
|  |  |  | @ Cl=0.6, Cd= | 0.0094844
alpha (deg) | Cl | Cd | Cm | Cl/Cd
-20 | -1.012 | 0.21578 | -0.005 | -4.69
-19.5 | -0.984 | 0.20796 | -0.006 | -4.732
-19 | -0.957 | 0.20501 | -0.006 | -4.666
-18.5 | -0.929 | 0.19665 | -0.007 | -4.726
-18 | -0.903 | 0.18737 | -0.008 | -4.819
-17.5 | -0.873 | 0.18379 | -0.008 | -4.75
-17 | -0.843 | 0.17959 | -0.008 | -4.694
-16.5 | -0.814 | 0.17405 | -0.009 | -4.677
-16 | -0.786 | 0.16088 | -0.009 | -4.887
-15.5 | -0.758 | 0.15627 | -0.01 | -4.848
-15 | -0.729 | 0.15127 | -0.01 | -4.821
-14.5 | -0.701 | 0.14691 | -0.011 | -4.773
-14 | -0.673 | 0.14371 | -0.011 | -4.681
-13.5 | -0.644 | 0.13867 | -0.012 | -4.647
-13 | -0.616 | 0.1354 | -0.013 | -4.552
-12.5 | -0.586 | 0.12409 | -0.012 | -4.721
-12 | -0.557 | 0.16808 | -0.012 | -3.314
-11.5 | -0.529 | 0.11855 | -0.012 | -4.459
-11 | -0.5 | 0.10833 | -0.013 | -4.618
-10.5 | -0.472 | 0.10134 | -0.014 | -4.654
-10 | -0.443 | 0.09356 | -0.014 | -4.731
-9.5 | -0.414 | 0.07326 | -0.014 | -5.651
-9 | -0.385 | 0.0849 | -0.015 | -4.537
-8.5 | -0.356 | 0.06772 | -0.015 | -5.262
-8 | -0.499 | 0.05929 | -0.015 | -8.419
-7.5 | -0.507 | 0.05123 | -0.016 | -9.9
-7 | -0.488 | 0.04634 | -0.021 | -10.522
-6.5 | -0.552 | 0.01445 | -0.041 | -38.194
-6 | -0.497 | 0.01375 | -0.042 | -36.166
-5.5 | -0.437 | 0.0136 | -0.044 | -32.119
-5 | -0.372 | 0.01302 | -0.045 | -28.603
-4.5 | -0.305 | 0.01249 | -0.046 | -24.408
-4 | -0.236 | 0.01238 | -0.048 | -19.045
-3.5 | -0.165 | 0.01202 | -0.049 | -13.765
-3 | -0.094 | 0.00887 | -0.051 | -10.647
-2.5 | -0.023 | 0.00881 | -0.052 | -2.58
-2 | 0.049 | 0.00852 | -0.053 | 5.785
-1.5 | 0.122 | 0.00852 | -0.055 | 14.281
-1 | 0.194 | 0.00854 | -0.056 | 22.703
-0.5 | 0.266 | 0.00891 | -0.057 | 29.862
0 | 0.341 | 0.00913 | -0.059 | 37.36
0.5 | 0.414 | 0.00927 | -0.06 | 44.645
1 | 0.487 | 0.00919 | -0.061 | 52.966
1.5 | 0.56 | 0.00939 | -0.063 | 59.607
2 | 0.632 | 0.00956 | -0.064 | 66.13
2.5 | 0.705 | 0.0091 | -0.065 | 77.469
3 | 0.778 | 0.00961 | -0.067 | 80.894
3.5 | 0.85 | 0.00993 | -0.068 | 85.642
4 | 0.917 | 0.01005 | -0.069 | 91.201
4.5 | 0.988 | 0.01036 | -0.071 | 95.327
5 | 1.058 | 0.01073 | -0.072 | 98.53
5.5 | 1.127 | 0.01109 | -0.073 | 101.655
6 | 1.17 | 0.01176 | -0.073 | 99.487
6.5 | 1.231 | 0.01214 | -0.074 | 101.389
7 | 1.287 | 0.01273 | -0.075 | 101.083
7.5 | 1.316 | 0.02315 | -0.075 | 56.835
8 | 1.361 | 0.02506 | -0.076 | 54.298
8.5 | 1.399 | 0.02729 | -0.077 | 51.238
9 | 1.425 | 0.03069 | -0.078 | 46.443
9.5 | 1.436 | 0.03447 | -0.078 | 41.661
10 | 1.424 | 0.03776 | -0.079 | 37.698
10.5 | 1.362 | 0.04142 | -0.08 | 32.87
11 | 0.893 | 0.0445 | -0.081 | 20.068
11.5 | 0.796 | 0.09731 | -0.036 | 8.182
12 | 0.824 | 0.10937 | -0.037 | 7.537
12.5 | 0.853 | 0.12448 | -0.04 | 6.855
13 | 0.882 | 0.12976 | -0.042 | 6.796
13.5 | 0.913 | 0.14187 | -0.048 | 6.436
14 | 0.941 | 0.15118 | -0.048 | 6.225
14.5 | 0.97 | 0.15527 | -0.05 | 6.245

## 40. Re 750k Mach 0.50 (2)
BIGFOIL.COM POLAR EXPORT
GA 37A318
GA 37A318 |  |  |  | Cl Max: | 1.1785 | at alpha= | 14 | deg
XFOIL ncrit=9 |  |  |  | L/D Max: | 106.281 | at alpha= | 6.5 | deg
Re: | 750000 |  |  | Cd Min: | 0.2458 | at alpha= | -20 | deg
Mach: | 0.5 |  |  | Cl=0 at alpha= | -2.2747 | deg
|  |  |  | @ Cl=0.1, Cd= | 0.0085603
|  |  |  | @ Cl=0.4, Cd= | 0.0087109
|  |  |  | @ Cl=0.6, Cd= | 0.008986
alpha (deg) | Cl | Cd | Cm | Cl/Cd
-20 | -0.5805 | 0.2458 | 0.011 | -2.3617
-19.5 | -0.5568 | 0.23882 | 0.0063 | -2.3315
-19 | -0.5339 | 0.23127 | 0.0014 | -2.3086
-18.5 | -0.5168 | 0.22116 | -0.0059 | -2.3368
-18 | -0.4938 | 0.21346 | -0.0101 | -2.3133
-17.5 | -0.4694 | 0.20708 | -0.0137 | -2.2668
-17 | -0.4473 | 0.19973 | -0.0183 | -2.2395
-16.5 | -0.4364 | 0.18894 | -0.0261 | -2.3097
-16 | -0.4128 | 0.18168 | -0.0292 | -2.2721
-15.5 | -0.3894 | 0.1752 | -0.0327 | -2.2226
-15 | -0.3701 | 0.16828 | -0.0363 | -2.1993
-14.5 | -0.3697 | 0.15666 | -0.0429 | -2.3599
-14 | -0.3485 | 0.15088 | -0.0444 | -2.3098
-13.5 | -0.3311 | 0.14403 | -0.0474 | -2.2988
-12 | -0.3339 | 0.11071 | -0.0626 | -3.016
-11 | -0.3781 | 0.08328 | -0.0763 | -4.5401
-10.5 | -0.4253 | 0.06557 | -0.0878 | -6.4862
-10 | -0.4645 | 0.05271 | -0.0964 | -8.8124
-9.5 | -0.4913 | 0.04327 | -0.1015 | -11.3543
-9 | -0.5103 | 0.03583 | -0.1032 | -14.2423
-8.5 | -0.5193 | 0.02991 | -0.1018 | -17.3621
-8 | -0.5134 | 0.02523 | -0.0981 | -20.3488
-7.5 | -0.4883 | 0.02154 | -0.0938 | -22.6695
-7 | -0.4496 | 0.01885 | -0.0897 | -23.8515
-6.5 | -0.4122 | 0.01684 | -0.0851 | -24.4774
-6 | -0.3753 | 0.01549 | -0.0797 | -24.2285
-5.5 | -0.3318 | 0.01424 | -0.0754 | -23.3006
-5 | -0.2825 | 0.01333 | -0.0719 | -21.1928
-4.5 | -0.229 | 0.0125 | -0.0691 | -18.32
-4 | -0.1731 | 0.01185 | -0.0667 | -14.6076
-3.5 | -0.1187 | 0.01111 | -0.0644 | -10.6841
-3 | -0.0854 | 0.00916 | -0.0594 | -9.3231
-2.5 | -0.0292 | 0.0087 | -0.0573 | -3.3563
-2 | 0.0356 | 0.00862 | -0.0567 | 4.1299
-1.5 | 0.1003 | 0.00856 | -0.0561 | 11.7173
-1 | 0.1661 | 0.00862 | -0.0559 | 19.2691
-0.5 | 0.2325 | 0.00861 | -0.056 | 27.0035
0 | 0.299 | 0.0086 | -0.0561 | 34.7674
0.5 | 0.366 | 0.00868 | -0.0563 | 42.1659
1 | 0.432 | 0.00874 | -0.0564 | 49.4279
1.5 | 0.498 | 0.0088 | -0.0564 | 56.5909
2 | 0.5646 | 0.00891 | -0.0565 | 63.367
2.5 | 0.6298 | 0.00905 | -0.0562 | 69.5912
3 | 0.6951 | 0.00917 | -0.0559 | 75.8015
3.5 | 0.7615 | 0.00932 | -0.0557 | 81.706
4 | 0.8235 | 0.00939 | -0.0544 | 87.6997
4.5 | 0.8855 | 0.00947 | -0.0529 | 93.5058
5 | 0.9453 | 0.00956 | -0.0509 | 98.8808
5.5 | 1.0009 | 0.0097 | -0.0479 | 103.1856
6 | 1.0539 | 0.00996 | -0.0442 | 105.8133
6.5 | 1.1117 | 0.01046 | -0.0417 | 106.2811
7.5 | 1.1578 | 0.01437 | -0.0305 | 80.5706
8 | 1.1278 | 0.01958 | -0.0218 | 57.5996
8.5 | 1.1104 | 0.02484 | -0.0156 | 44.7021
9 | 1.1018 | 0.02986 | -0.0107 | 36.8989
9.5 | 1.1022 | 0.03459 | -0.0068 | 31.8647
10 | 1.1095 | 0.03912 | -0.0036 | 28.3615
10.5 | 1.1201 | 0.04362 | -0.0009 | 25.6786
11 | 1.1322 | 0.04818 | 0.0015 | 23.4994
11.5 | 1.1434 | 0.05299 | 0.0036 | 21.5777
12 | 1.1559 | 0.05789 | 0.0055 | 19.9672
12.5 | 1.1662 | 0.06317 | 0.007 | 18.4613
13 | 1.1728 | 0.06895 | 0.0083 | 17.0094
13.5 | 1.1756 | 0.07528 | 0.0091 | 15.6164
14 | 1.1785 | 0.08182 | 0.0096 | 14.4036
14.5 | 1.175 | 0.08922 | 0.0094 | 13.1697
15 | 1.1708 | 0.09695 | 0.0087 | 12.0763
15.5 | 1.1616 | 0.10555 | 0.007 | 11.0052
16 | 1.1511 | 0.11459 | 0.0046 | 10.0454
16.5 | 1.1367 | 0.1246 | 0.0009 | 9.1228
17 | 1.1199 | 0.1354 | -0.0041 | 8.271
17.5 | 1.1014 | 0.14701 | -0.0103 | 7.492
18 | 1.076 | 0.16044 | -0.0186 | 6.7066
18.5 | 1.0443 | 0.17584 | -0.0287 | 5.9389
19 | 1.0089 | 0.19356 | -0.0408 | 5.2123

## 41. Re 1M Mach 0.00 (1)
BIGFOIL.COM POLAR EXPORT
GA 37A318
GA 37A318 |  |  |  | Cl Max: | 1.703 | at alpha= | 16 | deg
JavaFoil+Calcfoil stall+Eppler ext transition |  |  |  | L/D Max: | 130.564 | at alpha= | 8 | deg
Re: | 1000000 |  |  | Cd Min: | 0.00756 | at alpha= | -1 | deg
Mach: | 0 |  |  | Cl=0 at alpha= | -2.3413 | deg
|  |  |  | @ Cl=0.1, Cd= | 0.0075916
|  |  |  | @ Cl=0.4, Cd= | 0.0080481
|  |  |  | @ Cl=0.6, Cd= | 0.0080103
alpha (deg) | Cl | Cd | Cm | Cl/Cd
-17 | -0.885 | 0.13234 | -0.006 | -6.69
-16.5 | -0.89 | 0.12674 | -0.007 | -7.025
-16 | -0.893 | 0.11972 | -0.008 | -7.463
-15.5 | -0.893 | 0.114 | -0.008 | -7.833
-15 | -0.889 | 0.10766 | -0.008 | -8.259
-14.5 | -0.885 | 0.102 | -0.009 | -8.676
-14 | -0.876 | 0.09675 | -0.01 | -9.053
-13.5 | -0.868 | 0.08902 | -0.011 | -9.756
-13 | -0.859 | 0.08118 | -0.013 | -10.58
-12.5 | -0.841 | 0.07708 | -0.013 | -10.906
-12 | -0.934 | 0.02712 | -0.022 | -34.444
-11.5 | -0.928 | 0.02126 | -0.023 | -43.666
-11 | -0.912 | 0.01822 | -0.025 | -50.083
-10.5 | -0.884 | 0.01685 | -0.026 | -52.459
-10 | -0.848 | 0.01576 | -0.028 | -53.84
-9.5 | -0.813 | 0.01544 | -0.029 | -52.629
-9 | -0.767 | 0.01421 | -0.03 | -53.949
-8.5 | -0.718 | 0.01372 | -0.031 | -52.325
-8 | -0.667 | 0.01317 | -0.032 | -50.639
-7.5 | -0.614 | 0.01256 | -0.033 | -48.902
-7 | -0.56 | 0.01214 | -0.035 | -46.101
-6.5 | -0.503 | 0.01177 | -0.036 | -42.787
-6 | -0.446 | 0.01175 | -0.037 | -37.951
-5.5 | -0.387 | 0.01162 | -0.038 | -33.301
-5 | -0.327 | 0.01131 | -0.039 | -28.938
-4.5 | -0.267 | 0.01066 | -0.04 | -25.038
-4 | -0.206 | 0.01097 | -0.041 | -18.744
-3.5 | -0.144 | 0.00788 | -0.043 | -18.275
-3 | -0.082 | 0.00763 | -0.044 | -10.753
-2.5 | -0.02 | 0.00759 | -0.045 | -2.602
-2 | 0.043 | 0.00761 | -0.046 | 5.614
-1.5 | 0.105 | 0.00759 | -0.047 | 13.896
-1 | 0.168 | 0.00756 | -0.049 | 22.238
-0.5 | 0.231 | 0.00786 | -0.05 | 29.358
0 | 0.295 | 0.0078 | -0.051 | 37.903
0.5 | 0.359 | 0.00797 | -0.052 | 44.986
1 | 0.422 | 0.00809 | -0.053 | 52.081
1.5 | 0.485 | 0.0081 | -0.054 | 59.842
2 | 0.548 | 0.00787 | -0.056 | 69.597
2.5 | 0.611 | 0.00804 | -0.057 | 75.985
3 | 0.674 | 0.00814 | -0.058 | 82.76
3.5 | 0.736 | 0.00824 | -0.059 | 89.358
4 | 0.796 | 0.00805 | -0.06 | 98.842
4.5 | 0.858 | 0.0085 | -0.061 | 100.967
5 | 0.919 | 0.0083 | -0.063 | 110.753
5.5 | 0.981 | 0.00842 | -0.064 | 116.468
6 | 1.041 | 0.00865 | -0.065 | 120.435
6.5 | 1.101 | 0.00899 | -0.066 | 122.417
7 | 1.159 | 0.00925 | -0.067 | 125.329
7.5 | 1.216 | 0.00947 | -0.068 | 128.464
8 | 1.272 | 0.00974 | -0.069 | 130.564
8.5 | 1.289 | 0.01711 | -0.068 | 75.328
9 | 1.336 | 0.01816 | -0.069 | 73.59
9.5 | 1.381 | 0.01961 | -0.07 | 70.421
10 | 1.424 | 0.02096 | -0.071 | 67.945
10.5 | 1.464 | 0.02288 | -0.072 | 63.982
11 | 1.502 | 0.02432 | -0.072 | 61.771
11.5 | 1.538 | 0.02609 | -0.073 | 58.966
12 | 1.57 | 0.02817 | -0.074 | 55.716
12.5 | 1.599 | 0.02976 | -0.075 | 53.722
13 | 1.624 | 0.03151 | -0.076 | 51.552
13.5 | 1.647 | 0.03332 | -0.076 | 49.421
14 | 1.666 | 0.03527 | -0.077 | 47.231
14.5 | 1.68 | 0.03746 | -0.078 | 44.854
15 | 1.692 | 0.0397 | -0.079 | 42.608
15.5 | 1.699 | 0.04195 | -0.079 | 40.509
16 | 1.703 | 0.04472 | -0.08 | 38.073
16.5 | 1.703 | 0.04739 | -0.081 | 35.936
17 | 1.699 | 0.05042 | -0.081 | 33.706
17.5 | 1.691 | 0.05411 | -0.082 | 31.259
18 | 1.681 | 0.0577 | -0.082 | 29.127
18.5 | 1.666 | 0.06168 | -0.083 | 27.017
19 | 1.648 | 0.06696 | -0.083 | 24.608
19.5 | 1.621 | 0.07232 | -0.083 | 22.419
20 | 1.588 | 0.07847 | -0.083 | 20.233

## 42. Re 1M Mach 0.00 (2)
BIGFOIL.COM POLAR EXPORT
GA 37A318
GA 37A318 |  |  |  | Cl Max: | 1.4188 | at alpha= | 18.5 | deg
XFOIL ncrit=9 |  |  |  | L/D Max: | 129.534 | at alpha= | 7 | deg
Re: | 1000000 |  |  | Cd Min: | 0.21921 | at alpha= | -20 | deg
Mach: | 0 |  |  | Cl=0 at alpha= | -2.2736 | deg
|  |  |  | @ Cl=0.1, Cd= | 0.0069975
|  |  |  | @ Cl=0.4, Cd= | 0.0069082
|  |  |  | @ Cl=0.6, Cd= | 0.0070641
alpha (deg) | Cl | Cd | Cm | Cl/Cd
-20 | -0.5597 | 0.21921 | 0.0089 | -2.5533
-19.5 | -0.5424 | 0.21344 | 0.005 | -2.5412
-19 | -0.5363 | 0.20209 | -0.002 | -2.6538
-18.5 | -0.5234 | 0.19474 | -0.0057 | -2.6877
-18 | -0.844 | 0.10186 | -0.0478 | -8.2859
-17.5 | -0.9179 | 0.08046 | -0.0605 | -11.4082
-17 | -0.955 | 0.06751 | -0.0676 | -14.1461
-16.5 | -0.9777 | 0.05787 | -0.0722 | -16.8948
-16 | -0.9905 | 0.05029 | -0.075 | -19.6958
-15.5 | -0.995 | 0.04423 | -0.0767 | -22.496
-15 | -0.9919 | 0.0393 | -0.0774 | -25.2392
-14.5 | -0.9823 | 0.0353 | -0.0775 | -27.8272
-14 | -0.9669 | 0.03212 | -0.0771 | -30.1027
-13.5 | -0.9516 | 0.02788 | -0.077 | -34.132
-13 | -0.9358 | 0.02572 | -0.0739 | -36.3841
-12.5 | -0.9105 | 0.02389 | -0.0719 | -38.1122
-11.5 | -0.8484 | 0.02095 | -0.0682 | -40.4964
-11 | -0.8142 | 0.01962 | -0.0662 | -41.4985
-10.5 | -0.7769 | 0.01852 | -0.0643 | -41.9492
-10 | -0.7488 | 0.01698 | -0.0608 | -44.0989
-9.5 | -0.708 | 0.01601 | -0.0591 | -44.2224
-9 | -0.6638 | 0.01521 | -0.0578 | -43.6423
-8.5 | -0.6178 | 0.0145 | -0.0567 | -42.6069
-8 | -0.5735 | 0.01358 | -0.0553 | -42.2312
-7 | -0.4753 | 0.0124 | -0.0537 | -38.3306
-6.5 | -0.426 | 0.01185 | -0.053 | -35.9494
-6 | -0.3749 | 0.0113 | -0.0525 | -33.177
-5 | -0.271 | 0.01044 | -0.0517 | -25.9579
-4.5 | -0.2193 | 0.01001 | -0.0512 | -21.9081
-4 | -0.1709 | 0.00924 | -0.0503 | -18.4957
-3.5 | -0.1285 | 0.008 | -0.0486 | -16.0625
-3 | -0.0811 | 0.00733 | -0.0474 | -11.0641
-2.5 | -0.0254 | 0.00716 | -0.0476 | -3.5475
-2 | 0.0307 | 0.0071 | -0.0478 | 4.3239
-1.5 | 0.086 | 0.00702 | -0.0479 | 12.2507
-1 | 0.1421 | 0.00693 | -0.0481 | 20.5051
-0.5 | 0.1983 | 0.0069 | -0.0484 | 28.7391
0 | 0.2549 | 0.00691 | -0.0487 | 36.8886
0.5 | 0.3119 | 0.00688 | -0.0492 | 45.3343
1 | 0.3683 | 0.00688 | -0.0495 | 53.532
1.5 | 0.4245 | 0.00693 | -0.0498 | 61.2554
2 | 0.4812 | 0.00692 | -0.0502 | 69.5376
2.5 | 0.5376 | 0.00695 | -0.0506 | 77.3525
3 | 0.5935 | 0.00707 | -0.0509 | 83.9463
3.5 | 0.649 | 0.00702 | -0.051 | 92.4501
4 | 0.7035 | 0.00709 | -0.051 | 99.2243
4.5 | 0.7584 | 0.00711 | -0.0511 | 106.6667
5 | 0.8122 | 0.00717 | -0.0509 | 113.2775
5.5 | 0.8648 | 0.00729 | -0.0505 | 118.6283
6 | 0.9177 | 0.00741 | -0.0501 | 123.8462
6.5 | 0.9705 | 0.0076 | -0.0498 | 127.6974
7 | 1.0285 | 0.00794 | -0.0508 | 129.534
7.5 | 1.0885 | 0.0086 | -0.0527 | 126.5698
8 | 1.1393 | 0.01039 | -0.054 | 109.6535
8.5 | 1.1403 | 0.0116 | -0.0447 | 98.3017
9 | 1.1454 | 0.01315 | -0.0369 | 87.1027
9.5 | 1.1595 | 0.01505 | -0.0319 | 77.0432
10.5 | 1.2014 | 0.01917 | -0.026 | 62.6708
11 | 1.2224 | 0.02152 | -0.0236 | 56.803
11.5 | 1.2444 | 0.0239 | -0.0217 | 52.0669
12.5 | 1.2844 | 0.02911 | -0.0179 | 44.1223
13 | 1.3018 | 0.032 | -0.0161 | 40.6812
13.5 | 1.3182 | 0.03509 | -0.0145 | 37.5663
14 | 1.3334 | 0.03838 | -0.013 | 34.7421
14.5 | 1.3467 | 0.04193 | -0.0117 | 32.1178
15 | 1.3625 | 0.04538 | -0.0106 | 30.0242
15.5 | 1.375 | 0.04921 | -0.0097 | 27.9415
16 | 1.3855 | 0.05333 | -0.0088 | 25.9797
16.5 | 1.3955 | 0.05761 | -0.0082 | 24.2232
17 | 1.4046 | 0.06206 | -0.0078 | 22.6329
17.5 | 1.4056 | 0.06752 | -0.0074 | 20.8175
18 | 1.4147 | 0.07221 | -0.0075 | 19.5915
18.5 | 1.4188 | 0.07753 | -0.0077 | 18.3
19 | 1.4169 | 0.08371 | -0.0083 | 16.9263
19.5 | 1.407 | 0.09105 | -0.0092 | 15.453
20 | 1.4064 | 0.09735 | -0.0104 | 14.4468

## 43. Re 1M Mach 0.10 (1)
BIGFOIL.COM POLAR EXPORT
GA 37A318
GA 37A318 |  |  |  | Cl Max: | 1.689 | at alpha= | 16 | deg
JavaFoil+Calcfoil stall+Eppler ext transition |  |  |  | L/D Max: | 129.925 | at alpha= | 8 | deg
Re: | 1000000 |  |  | Cd Min: | 0.00759 | at alpha= | -1.5 | deg
Mach: | 0.1 |  |  | Cl=0 at alpha= | -2.3413 | deg
|  |  |  | @ Cl=0.1, Cd= | 0.0075957
|  |  |  | @ Cl=0.4, Cd= | 0.0080575
|  |  |  | @ Cl=0.6, Cd= | 0.0080888
alpha (deg) | Cl | Cd | Cm | Cl/Cd
-16.5 | -0.864 | 0.12689 | -0.007 | -6.81
-16 | -0.87 | 0.1204 | -0.007 | -7.224
-15.5 | -0.873 | 0.11555 | -0.008 | -7.552
-15 | -0.873 | 0.10843 | -0.009 | -8.053
-14.5 | -0.869 | 0.10314 | -0.009 | -8.429
-14 | -0.865 | 0.09708 | -0.01 | -8.915
-13.5 | -0.858 | 0.09037 | -0.011 | -9.497
-13 | -0.849 | 0.08346 | -0.012 | -10.171
-12.5 | -0.835 | 0.0774 | -0.013 | -10.79
-12 | -0.831 | 0.06532 | -0.016 | -12.724
-11.5 | -0.921 | 0.02239 | -0.023 | -41.158
-11 | -0.909 | 0.01867 | -0.025 | -48.686
-10.5 | -0.882 | 0.01702 | -0.026 | -51.854
-10 | -0.848 | 0.01601 | -0.028 | -52.959
-9.5 | -0.814 | 0.01556 | -0.029 | -52.318
-9 | -0.768 | 0.01496 | -0.03 | -51.339
-8.5 | -0.72 | 0.01379 | -0.031 | -52.221
-8 | -0.669 | 0.01325 | -0.032 | -50.51
-7.5 | -0.617 | 0.01258 | -0.034 | -49.012
-7 | -0.562 | 0.01215 | -0.035 | -46.259
-6.5 | -0.506 | 0.0118 | -0.036 | -42.849
-6 | -0.448 | 0.01174 | -0.037 | -38.129
-5.5 | -0.389 | 0.01168 | -0.038 | -33.3
-5 | -0.329 | 0.01137 | -0.039 | -28.918
-4.5 | -0.268 | 0.0107 | -0.041 | -25.052
-4 | -0.207 | 0.01095 | -0.042 | -18.879
-3.5 | -0.145 | 0.00783 | -0.043 | -18.493
-3 | -0.082 | 0.00766 | -0.044 | -10.769
-2.5 | -0.02 | 0.00766 | -0.045 | -2.591
-2 | 0.043 | 0.00765 | -0.046 | 5.617
-1.5 | 0.106 | 0.00759 | -0.048 | 13.964
-1 | 0.169 | 0.00766 | -0.049 | 22.047
-0.5 | 0.232 | 0.00783 | -0.05 | 29.599
0 | 0.297 | 0.00789 | -0.051 | 37.652
0.5 | 0.36 | 0.00802 | -0.052 | 44.918
1 | 0.424 | 0.00808 | -0.053 | 52.451
1.5 | 0.487 | 0.0082 | -0.055 | 59.378
2 | 0.55 | 0.00812 | -0.056 | 67.764
2.5 | 0.614 | 0.00808 | -0.057 | 75.929
3 | 0.677 | 0.00818 | -0.058 | 82.777
3.5 | 0.74 | 0.00819 | -0.059 | 90.407
4 | 0.8 | 0.00804 | -0.061 | 99.456
4.5 | 0.862 | 0.0085 | -0.062 | 101.411
5 | 0.924 | 0.00835 | -0.063 | 110.618
5.5 | 0.985 | 0.00846 | -0.064 | 116.546
6 | 1.046 | 0.00866 | -0.065 | 120.874
6.5 | 1.106 | 0.00908 | -0.066 | 121.891
7 | 1.165 | 0.0093 | -0.068 | 125.277
7.5 | 1.222 | 0.00952 | -0.069 | 128.345
8 | 1.278 | 0.00984 | -0.07 | 129.925
8.5 | 1.293 | 0.0173 | -0.069 | 74.769
9 | 1.341 | 0.01838 | -0.07 | 72.95
9.5 | 1.386 | 0.01984 | -0.07 | 69.853
10 | 1.428 | 0.02104 | -0.071 | 67.901
10.5 | 1.467 | 0.02317 | -0.072 | 63.323
11 | 1.506 | 0.02471 | -0.073 | 60.935
11.5 | 1.541 | 0.02648 | -0.074 | 58.193
12 | 1.571 | 0.02863 | -0.074 | 54.882
12.5 | 1.599 | 0.03021 | -0.075 | 52.93
13 | 1.624 | 0.03207 | -0.076 | 50.632
13.5 | 1.645 | 0.03393 | -0.077 | 48.477
14 | 1.661 | 0.03603 | -0.077 | 46.106
14.5 | 1.674 | 0.03821 | -0.078 | 43.814
15 | 1.683 | 0.04063 | -0.079 | 41.419
15.5 | 1.688 | 0.04309 | -0.08 | 39.167
16 | 1.689 | 0.04568 | -0.08 | 36.966
16.5 | 1.685 | 0.04858 | -0.081 | 34.694
17 | 1.678 | 0.05205 | -0.081 | 32.234
17.5 | 1.666 | 0.05569 | -0.082 | 29.913
18 | 1.651 | 0.05948 | -0.082 | 27.763
18.5 | 1.632 | 0.06429 | -0.083 | 25.389
19 | 1.609 | 0.06984 | -0.083 | 23.033
19.5 | 1.576 | 0.076 | -0.083 | 20.739
20 | 1.536 | 0.08395 | -0.083 | 18.293

## 44. Re 1M Mach 0.10 (2)
BIGFOIL.COM POLAR EXPORT
GA 37A318
GA 37A318 |  |  |  | Cl Max: | 1.4085 | at alpha= | 18.5 | deg
XFOIL ncrit=9 |  |  |  | L/D Max: | 129.437 | at alpha= | 7 | deg
Re: | 1000000 |  |  | Cd Min: | 0.22001 | at alpha= | -20 | deg
Mach: | 0.1 |  |  | Cl=0 at alpha= | -2.2731 | deg
|  |  |  | @ Cl=0.1, Cd= | 0.0070186
|  |  |  | @ Cl=0.4, Cd= | 0.0069408
|  |  |  | @ Cl=0.6, Cd= | 0.0070884
alpha (deg) | Cl | Cd | Cm | Cl/Cd
-20 | -0.5599 | 0.22001 | 0.009 | -2.5449
-19.5 | -0.5424 | 0.21423 | 0.005 | -2.5319
-19 | -0.5276 | 0.20672 | 0.0004 | -2.5522
-17.5 | -0.8073 | 0.1021 | -0.0484 | -7.907
-17 | -0.8837 | 0.07994 | -0.0617 | -11.0545
-16.5 | -0.9242 | 0.06641 | -0.0693 | -13.9166
-16 | -0.9493 | 0.05644 | -0.0741 | -16.8196
-15.5 | -0.9637 | 0.04874 | -0.077 | -19.7723
-15 | -0.9688 | 0.04264 | -0.0785 | -22.7205
-14.5 | -0.9656 | 0.03777 | -0.0791 | -25.5653
-14 | -0.955 | 0.03392 | -0.0789 | -28.1545
-13.5 | -0.9413 | 0.02952 | -0.0792 | -31.8869
-13 | -0.9296 | 0.02689 | -0.0759 | -34.5705
-12.5 | -0.9062 | 0.0248 | -0.074 | -36.5403
-12 | -0.8778 | 0.0231 | -0.0722 | -38
-11 | -0.813 | 0.02012 | -0.0681 | -40.4076
-10.5 | -0.7767 | 0.01887 | -0.0661 | -41.1606
-10 | -0.7467 | 0.01739 | -0.0628 | -42.9385
-9.5 | -0.7089 | 0.01627 | -0.0605 | -43.571
-9 | -0.6651 | 0.01542 | -0.0591 | -43.1323
-8.5 | -0.6196 | 0.01467 | -0.0577 | -42.2359
-8 | -0.575 | 0.01374 | -0.0563 | -41.8486
-7.5 | -0.5269 | 0.01312 | -0.0553 | -40.1601
-7 | -0.4761 | 0.01257 | -0.0547 | -37.8759
-6.5 | -0.4277 | 0.01191 | -0.0536 | -35.911
-6 | -0.3764 | 0.01137 | -0.0531 | -33.1047
-5.5 | -0.3248 | 0.01095 | -0.0525 | -29.6621
-5 | -0.2719 | 0.0105 | -0.0522 | -25.8952
-4.5 | -0.2202 | 0.01006 | -0.0517 | -21.8887
-4 | -0.1709 | 0.00933 | -0.0509 | -18.3173
-3.5 | -0.1284 | 0.00809 | -0.0491 | -15.8714
-3 | -0.0813 | 0.00735 | -0.0478 | -11.0612
-2.5 | -0.0255 | 0.00719 | -0.0479 | -3.5466
-2 | 0.0307 | 0.00713 | -0.0481 | 4.3058
-1.5 | 0.0866 | 0.00704 | -0.0482 | 12.3011
-1 | 0.143 | 0.00695 | -0.0484 | 20.5755
-0.5 | 0.1995 | 0.00694 | -0.0486 | 28.7464
0 | 0.2565 | 0.00693 | -0.049 | 37.013
0.5 | 0.3138 | 0.0069 | -0.0494 | 45.4783
1 | 0.3706 | 0.00692 | -0.0498 | 53.5549
1.5 | 0.4271 | 0.00696 | -0.0501 | 61.3649
2 | 0.484 | 0.00695 | -0.0505 | 69.6403
2.5 | 0.5407 | 0.00699 | -0.0508 | 77.3534
3 | 0.5971 | 0.00709 | -0.0511 | 84.2172
3.5 | 0.6529 | 0.00706 | -0.0512 | 92.4788
4 | 0.7078 | 0.00712 | -0.0512 | 99.4101
4.5 | 0.7628 | 0.00715 | -0.0512 | 106.6853
5 | 0.8171 | 0.00721 | -0.051 | 113.3287
5.5 | 0.8701 | 0.00732 | -0.0506 | 118.8661
6 | 0.9229 | 0.00746 | -0.0501 | 123.7131
6.5 | 0.976 | 0.00766 | -0.0498 | 127.4151
7 | 1.0342 | 0.00799 | -0.0507 | 129.4368
7.5 | 1.0939 | 0.00871 | -0.0525 | 125.5913
8 | 1.1439 | 0.01059 | -0.0537 | 108.017
8.5 | 1.1379 | 0.01179 | -0.0428 | 96.514
9 | 1.1459 | 0.01342 | -0.0357 | 85.3875
9.5 | 1.1596 | 0.01545 | -0.0309 | 75.055
10 | 1.1792 | 0.01756 | -0.0276 | 67.1526
10.5 | 1.2003 | 0.01984 | -0.0249 | 60.499
11 | 1.2219 | 0.02221 | -0.0227 | 55.0158
11.5 | 1.2433 | 0.02469 | -0.0207 | 50.3564
12 | 1.2632 | 0.02733 | -0.0187 | 46.2203
12.5 | 1.2816 | 0.03012 | -0.0168 | 42.5498
13 | 1.299 | 0.0331 | -0.015 | 39.2447
13.5 | 1.3153 | 0.03626 | -0.0134 | 36.2741
14 | 1.3307 | 0.03963 | -0.0119 | 33.5781
14.5 | 1.3442 | 0.04324 | -0.0106 | 31.087
15 | 1.3575 | 0.04699 | -0.0095 | 28.8891
15.5 | 1.3709 | 0.05082 | -0.0086 | 26.9756
16 | 1.3777 | 0.05538 | -0.0077 | 24.8772
16.5 | 1.3905 | 0.05948 | -0.0072 | 23.3776
17 | 1.3972 | 0.06428 | -0.0067 | 21.7362
17.5 | 1.3995 | 0.06971 | -0.0065 | 20.076
18 | 1.4067 | 0.0747 | -0.0066 | 18.8313
18.5 | 1.4085 | 0.08041 | -0.0069 | 17.5165
19 | 1.4026 | 0.08724 | -0.0077 | 16.0775
19.5 | 1.3954 | 0.09434 | -0.0088 | 14.7912
20 | 1.3933 | 0.10099 | -0.0101 | 13.7964

## 45. Re 1M Mach 0.25 (1)
BIGFOIL.COM POLAR EXPORT
GA 37A318
GA 37A318 |  |  |  | Cl Max: | 1.619 | at alpha= | 14 | deg
JavaFoil+Calcfoil stall+Eppler ext transition |  |  |  | L/D Max: | 127.04 | at alpha= | 7.5 | deg
Re: | 1000000 |  |  | Cd Min: | 0.00764 | at alpha= | -1.5 | deg
Mach: | 0.25 |  |  | Cl=0 at alpha= | -2.3438 | deg
|  |  |  | @ Cl=0.1, Cd= | 0.0076455
|  |  |  | @ Cl=0.4, Cd= | 0.0081639
|  |  |  | @ Cl=0.6, Cd= | 0.0082743
alpha (deg) | Cl | Cd | Cm | Cl/Cd
-15.5 | -0.698 | 0.12758 | -0.007 | -5.474
-15 | -0.724 | 0.11921 | -0.008 | -6.077
-14.5 | -0.745 | 0.11031 | -0.008 | -6.754
-14 | -0.762 | 0.10451 | -0.009 | -7.295
-13.5 | -0.773 | 0.0976 | -0.01 | -7.915
-13 | -0.778 | 0.09086 | -0.011 | -8.565
-12.5 | -0.779 | 0.08491 | -0.012 | -9.18
-12 | -0.774 | 0.0792 | -0.013 | -9.776
-11.5 | -0.764 | 0.07398 | -0.014 | -10.331
-11 | -0.751 | 0.06793 | -0.015 | -11.05
-10.5 | -0.844 | 0.02233 | -0.026 | -37.802
-10 | -0.834 | 0.01775 | -0.028 | -47.005
-9.5 | -0.806 | 0.01674 | -0.029 | -48.134
-9 | -0.773 | 0.01569 | -0.031 | -49.269
-8.5 | -0.728 | 0.01507 | -0.032 | -48.35
-8 | -0.68 | 0.01375 | -0.033 | -49.408
-7.5 | -0.628 | 0.01304 | -0.034 | -48.145
-7 | -0.573 | 0.01253 | -0.036 | -45.756
-6.5 | -0.517 | 0.0121 | -0.037 | -42.712
-6 | -0.458 | 0.01208 | -0.038 | -37.936
-5.5 | -0.398 | 0.01199 | -0.039 | -33.234
-5 | -0.337 | 0.01158 | -0.04 | -29.117
-4.5 | -0.275 | 0.01086 | -0.042 | -25.335
-4 | -0.212 | 0.01091 | -0.043 | -19.44
-3.5 | -0.149 | 0.00793 | -0.044 | -18.749
-3 | -0.085 | 0.00789 | -0.045 | -10.737
-2.5 | -0.02 | 0.00771 | -0.046 | -2.643
-2 | 0.044 | 0.00768 | -0.048 | 5.75
-1.5 | 0.109 | 0.00764 | -0.049 | 14.259
-1 | 0.174 | 0.00772 | -0.05 | 22.485
-0.5 | 0.238 | 0.0079 | -0.051 | 30.142
0 | 0.305 | 0.00794 | -0.053 | 38.451
0.5 | 0.37 | 0.00815 | -0.054 | 45.441
1 | 0.435 | 0.00818 | -0.055 | 53.22
1.5 | 0.5 | 0.00834 | -0.056 | 60.014
2 | 0.566 | 0.00829 | -0.057 | 68.212
2.5 | 0.631 | 0.00826 | -0.059 | 76.358
3 | 0.696 | 0.00825 | -0.06 | 84.363
3.5 | 0.761 | 0.00837 | -0.061 | 90.895
4 | 0.822 | 0.00821 | -0.062 | 100.095
4.5 | 0.886 | 0.00871 | -0.063 | 101.62
5 | 0.949 | 0.0089 | -0.065 | 106.658
5.5 | 1.012 | 0.00897 | -0.066 | 112.859
6 | 1.074 | 0.0089 | -0.067 | 120.735
6.5 | 1.136 | 0.00935 | -0.068 | 121.413
7 | 1.195 | 0.00961 | -0.069 | 124.326
7.5 | 1.253 | 0.00986 | -0.071 | 127.04
8 | 1.309 | 0.01044 | -0.072 | 125.42
8.5 | 1.318 | 0.01879 | -0.07 | 70.147
9 | 1.364 | 0.02002 | -0.071 | 68.152
9.5 | 1.408 | 0.02141 | -0.072 | 65.753
10 | 1.447 | 0.02351 | -0.073 | 61.564
10.5 | 1.485 | 0.02533 | -0.073 | 58.636
11 | 1.518 | 0.02766 | -0.074 | 54.883
11.5 | 1.549 | 0.02943 | -0.075 | 52.634
12 | 1.574 | 0.0312 | -0.076 | 50.459
12.5 | 1.594 | 0.03318 | -0.077 | 48.033
13 | 1.608 | 0.03528 | -0.078 | 45.587
13.5 | 1.617 | 0.03776 | -0.078 | 42.808
14 | 1.619 | 0.04034 | -0.079 | 40.133
14.5 | 1.614 | 0.04316 | -0.08 | 37.4
15 | 1.604 | 0.04623 | -0.08 | 34.686
15.5 | 1.587 | 0.0494 | -0.081 | 32.117
16 | 1.562 | 0.05324 | -0.081 | 29.34
16.5 | 1.53 | 0.05788 | -0.082 | 26.432
17 | 1.491 | 0.06328 | -0.082 | 23.565
17.5 | 1.442 | 0.07088 | -0.082 | 20.336
18 | 1.373 | 0.08597 | -0.08 | 15.969
18.5 | 1.275 | 0.11635 | -0.074 | 10.963
19 | 1.179 | 0.15407 | -0.063 | 7.652

## 46. Re 1M Mach 0.25 (2)
BIGFOIL.COM POLAR EXPORT
GA 37A318
GA 37A318 |  |  |  | Cl Max: | 1.3541 | at alpha= | 17.5 | deg
XFOIL ncrit=9 |  |  |  | L/D Max: | 127.566 | at alpha= | 7 | deg
Re: | 1000000 |  |  | Cd Min: | 0.18946 | at alpha= | -17.5 | deg
Mach: | 0.25 |  |  | Cl=0 at alpha= | -2.2743 | deg
|  |  |  | @ Cl=0.1, Cd= | 0.0071429
|  |  |  | @ Cl=0.4, Cd= | 0.007104
|  |  |  | @ Cl=0.6, Cd= | 0.00723
alpha (deg) | Cl | Cd | Cm | Cl/Cd
-17.5 | -0.48 | 0.18946 | -0.012 | -2.5335
-17 | -0.4636 | 0.18286 | -0.0158 | -2.5353
-16.5 | -0.4652 | 0.16886 | -0.0236 | -2.7549
-15.5 | -0.6748 | 0.09903 | -0.0538 | -6.8141
-15 | -0.7398 | 0.07831 | -0.0667 | -9.4471
-14.5 | -0.7836 | 0.06382 | -0.0757 | -12.2783
-14 | -0.8157 | 0.05286 | -0.0815 | -15.4313
-13.5 | -0.8318 | 0.04421 | -0.0862 | -18.8147
-13 | -0.8565 | 0.03726 | -0.0853 | -22.9871
-12.5 | -0.8573 | 0.03236 | -0.0843 | -26.4926
-12 | -0.8442 | 0.02883 | -0.0829 | -29.282
-11.5 | -0.8237 | 0.02605 | -0.0809 | -31.62
-11 | -0.7977 | 0.02376 | -0.0786 | -33.5732
-10.5 | -0.7681 | 0.02165 | -0.076 | -35.4781
-10 | -0.7339 | 0.0199 | -0.0734 | -36.8794
-9.5 | -0.7024 | 0.01802 | -0.0702 | -38.9789
-9 | -0.6679 | 0.01676 | -0.0667 | -39.8508
-8.5 | -0.6252 | 0.01573 | -0.0645 | -39.7457
-8 | -0.5796 | 0.01482 | -0.0625 | -39.1093
-7.5 | -0.5353 | 0.01379 | -0.0604 | -38.818
-7 | -0.4858 | 0.0131 | -0.059 | -37.084
-6.5 | -0.4361 | 0.01236 | -0.0576 | -35.2832
-6 | -0.384 | 0.01182 | -0.0566 | -32.4873
-5.5 | -0.3312 | 0.01127 | -0.0558 | -29.3878
-5 | -0.2778 | 0.01079 | -0.055 | -25.7461
-4.5 | -0.224 | 0.01034 | -0.0543 | -21.6634
-3.5 | -0.1274 | 0.00864 | -0.0516 | -14.7454
-3 | -0.0832 | 0.00748 | -0.0496 | -11.123
-2.5 | -0.026 | 0.00733 | -0.0495 | -3.5471
-2 | 0.0316 | 0.00726 | -0.0496 | 4.3526
-1.5 | 0.0897 | 0.00715 | -0.0497 | 12.5455
-1 | 0.1478 | 0.00711 | -0.0498 | 20.7876
-0.5 | 0.2062 | 0.00711 | -0.0501 | 29.0014
0 | 0.2653 | 0.00706 | -0.0505 | 37.5779
0.5 | 0.324 | 0.00705 | -0.0508 | 45.9574
1 | 0.3824 | 0.00711 | -0.0511 | 53.7834
1.5 | 0.4413 | 0.00709 | -0.0514 | 62.2426
2 | 0.5 | 0.00712 | -0.0518 | 70.2247
2.5 | 0.5582 | 0.00723 | -0.052 | 77.2061
3 | 0.6166 | 0.00723 | -0.0523 | 85.2835
3.5 | 0.6741 | 0.00727 | -0.0523 | 92.7235
4 | 0.7314 | 0.00731 | -0.0523 | 100.0547
4.5 | 0.7873 | 0.0074 | -0.052 | 106.3919
5 | 0.8433 | 0.00743 | -0.0517 | 113.4993
5.5 | 0.8988 | 0.00752 | -0.0512 | 119.5213
6 | 0.9527 | 0.00768 | -0.0504 | 124.0495
6.5 | 1.0066 | 0.00791 | -0.0495 | 127.2566
7 | 1.0639 | 0.00834 | -0.0496 | 127.5659
7.5 | 1.1197 | 0.00949 | -0.0504 | 117.9874
8 | 1.1362 | 0.01133 | -0.0445 | 100.2824
8.5 | 1.1348 | 0.01309 | -0.0353 | 86.6921
9 | 1.1456 | 0.01536 | -0.0298 | 74.5833
9.5 | 1.1582 | 0.01808 | -0.0257 | 64.0597
10.5 | 1.1953 | 0.02355 | -0.02 | 50.7558
11 | 1.2132 | 0.02648 | -0.0175 | 45.8157
11.5 | 1.2306 | 0.0295 | -0.0152 | 41.7153
12 | 1.2487 | 0.03259 | -0.0131 | 38.3154
12.5 | 1.2657 | 0.03588 | -0.0112 | 35.2759
13 | 1.2818 | 0.03938 | -0.0094 | 32.5495
13.5 | 1.2964 | 0.04309 | -0.0078 | 30.0859
14 | 1.3091 | 0.0471 | -0.0064 | 27.7941
14.5 | 1.3223 | 0.05117 | -0.0051 | 25.8413
15 | 1.3338 | 0.05551 | -0.0041 | 24.0281
15.5 | 1.3388 | 0.06061 | -0.0032 | 22.0888
16 | 1.3493 | 0.0653 | -0.0026 | 20.6631
16.5 | 1.3533 | 0.07081 | -0.0022 | 19.1117
17 | 1.3517 | 0.07705 | -0.0022 | 17.5432
17.5 | 1.3541 | 0.08306 | -0.0025 | 16.3027
18 | 1.3531 | 0.0896 | -0.0032 | 15.1016
18.5 | 1.3442 | 0.09723 | -0.0044 | 13.825
19 | 1.3314 | 0.10564 | -0.0063 | 12.6032
19.5 | 1.325 | 0.11338 | -0.0084 | 11.6864
20 | 1.3156 | 0.12177 | -0.0113 | 10.804

## 47. Re 1M Mach 0.50 (1)
BIGFOIL.COM POLAR EXPORT
GA 37A318
GA 37A318 |  |  |  | Cl Max: | 1.439 | at alpha= | 9.5 | deg
JavaFoil+Calcfoil stall+Eppler ext transition |  |  |  | L/D Max: | 120.558 | at alpha= | 6.5 | deg
Re: | 1000000 |  |  | Cd Min: | 0.00798 | at alpha= | -1 | deg
Mach: | 0.5 |  |  | Cl=0 at alpha= | -2.3403 | deg
|  |  |  | @ Cl=0.1, Cd= | 0.008017
|  |  |  | @ Cl=0.4, Cd= | 0.0086427
|  |  |  | @ Cl=0.6, Cd= | 0.0088956
alpha (deg) | Cl | Cd | Cm | Cl/Cd
-20 | -1.012 | 0.2067 | -0.005 | -4.898
-19.5 | -0.984 | 0.19952 | -0.006 | -4.934
-19 | -0.957 | 0.19329 | -0.006 | -4.95
-18.5 | -0.929 | 0.18559 | -0.007 | -5.008
-18 | -0.903 | 0.17774 | -0.008 | -5.083
-17.5 | -0.874 | 0.17354 | -0.008 | -5.038
-17 | -0.844 | 0.16925 | -0.008 | -4.985
-16.5 | -0.815 | 0.16484 | -0.009 | -4.942
-16 | -0.787 | 0.15469 | -0.009 | -5.086
-15.5 | -0.758 | 0.1486 | -0.01 | -5.101
-15 | -0.729 | 0.14198 | -0.01 | -5.138
-14.5 | -0.701 | 0.139 | -0.011 | -5.046
-14 | -0.673 | 0.13501 | -0.011 | -4.984
-13.5 | -0.644 | 0.12968 | -0.012 | -4.969
-13 | -0.617 | 0.1261 | -0.013 | -4.891
-12.5 | -0.586 | 0.1176 | -0.012 | -4.983
-12 | -0.557 | 0.15564 | -0.012 | -3.579
-11.5 | -0.529 | 0.11221 | -0.013 | -4.711
-11 | -0.5 | 0.101 | -0.013 | -4.954
-10.5 | -0.472 | 0.09652 | -0.014 | -4.888
-10 | -0.443 | 0.0888 | -0.014 | -4.986
-9.5 | -0.414 | 0.07181 | -0.015 | -5.77
-9 | -0.386 | 0.0635 | -0.016 | -6.075
-8.5 | -0.356 | 0.06422 | -0.015 | -5.55
-8 | -0.499 | 0.05718 | -0.015 | -8.732
-7.5 | -0.509 | 0.04997 | -0.018 | -10.177
-7 | -0.594 | 0.01478 | -0.04 | -40.163
-6.5 | -0.552 | 0.01372 | -0.041 | -40.238
-6 | -0.497 | 0.01306 | -0.042 | -38.082
-5.5 | -0.437 | 0.01292 | -0.044 | -33.825
-5 | -0.372 | 0.01238 | -0.045 | -30.075
-4.5 | -0.305 | 0.01188 | -0.046 | -25.66
-4 | -0.236 | 0.01174 | -0.048 | -20.092
-3.5 | -0.165 | 0.0114 | -0.049 | -14.522
-3 | -0.094 | 0.00833 | -0.051 | -11.338
-2.5 | -0.023 | 0.00828 | -0.052 | -2.748
-2 | 0.049 | 0.00801 | -0.053 | 6.151
-1.5 | 0.122 | 0.00802 | -0.055 | 15.176
-1 | 0.194 | 0.00798 | -0.056 | 24.294
-0.5 | 0.266 | 0.00834 | -0.057 | 31.913
0 | 0.341 | 0.00857 | -0.059 | 39.794
0.5 | 0.414 | 0.00866 | -0.06 | 47.818
1 | 0.487 | 0.00865 | -0.061 | 56.275
1.5 | 0.56 | 0.00879 | -0.063 | 63.695
2 | 0.632 | 0.00898 | -0.064 | 70.388
2.5 | 0.705 | 0.00863 | -0.065 | 81.714
3 | 0.778 | 0.00904 | -0.067 | 86.056
3.5 | 0.85 | 0.00931 | -0.068 | 91.38
4 | 0.917 | 0.00946 | -0.069 | 96.912
4.5 | 0.988 | 0.00968 | -0.071 | 102.068
5 | 1.058 | 0.01003 | -0.072 | 105.425
5.5 | 1.127 | 0.01033 | -0.074 | 109.048
6 | 1.195 | 0.01013 | -0.075 | 117.913
6.5 | 1.261 | 0.01046 | -0.076 | 120.558
7 | 1.294 | 0.01168 | -0.076 | 110.751
7.5 | 1.319 | 0.02181 | -0.075 | 60.47
8 | 1.364 | 0.02362 | -0.076 | 57.746
8.5 | 1.401 | 0.0258 | -0.077 | 54.325
9 | 1.428 | 0.02902 | -0.078 | 49.205
9.5 | 1.439 | 0.03269 | -0.079 | 44.012
10 | 1.426 | 0.03561 | -0.079 | 40.052
10.5 | 1.364 | 0.03921 | -0.08 | 34.793
11 | 0.895 | 0.04222 | -0.081 | 21.199
11.5 | 0.796 | 0.09135 | -0.037 | 8.719
12 | 0.824 | 0.10459 | -0.037 | 7.883
12.5 | 0.854 | 0.11845 | -0.041 | 7.206
13 | 0.882 | 0.12398 | -0.043 | 7.115
13.5 | 0.915 | 0.13496 | -0.05 | 6.778
14 | 0.941 | 0.14045 | -0.049 | 6.703
14.5 | 0.97 | 0.14571 | -0.051 | 6.659

## 48. Re 1M Mach 0.50 (2)
BIGFOIL.COM POLAR EXPORT
GA 37A318
GA 37A318 |  |  |  | Cl Max: | 1.2144 | at alpha= | 14 | deg
XFOIL ncrit=9 |  |  |  | L/D Max: | 118.986 | at alpha= | 6 | deg
Re: | 1000000 |  |  | Cd Min: | 0.24614 | at alpha= | -20 | deg
Mach: | 0.5 |  |  | Cl=0 at alpha= | -2.2762 | deg
|  |  |  | @ Cl=0.1, Cd= | 0.0077627
|  |  |  | @ Cl=0.4, Cd= | 0.0077975
|  |  |  | @ Cl=0.6, Cd= | 0.0079878
alpha (deg) | Cl | Cd | Cm | Cl/Cd
-20 | -0.5811 | 0.24614 | 0.0118 | -2.3609
-19.5 | -0.5579 | 0.23881 | 0.0068 | -2.3362
-19 | -0.5368 | 0.22969 | 0.0009 | -2.3371
-18.5 | -0.5201 | 0.21975 | -0.006 | -2.3668
-18 | -0.4947 | 0.2132 | -0.0092 | -2.3204
-17.5 | -0.4713 | 0.20655 | -0.0134 | -2.2818
-17 | -0.4493 | 0.19917 | -0.018 | -2.2559
-16.5 | -0.438 | 0.18781 | -0.0254 | -2.3321
-16 | -0.4155 | 0.18068 | -0.0288 | -2.2996
-15.5 | -0.3957 | 0.17488 | -0.031 | -2.2627
-15 | -0.3781 | 0.16786 | -0.0343 | -2.2525
-14.5 | -0.3728 | 0.15619 | -0.0412 | -2.3868
-14 | -0.3617 | 0.1468 | -0.0457 | -2.4639
-13.5 | -0.3508 | 0.13836 | -0.0485 | -2.5354
-13 | -0.3423 | 0.12971 | -0.0525 | -2.639
-12.5 | -0.3414 | 0.11955 | -0.0572 | -2.8557
-12 | -0.3502 | 0.10789 | -0.0628 | -3.2459
-11.5 | -0.3858 | 0.09178 | -0.0707 | -4.2035
-11 | -0.4203 | 0.07642 | -0.0791 | -5.4999
-10.5 | -0.4541 | 0.06194 | -0.0892 | -7.3313
-10 | -0.4855 | 0.05048 | -0.0969 | -9.6177
-9.5 | -0.5127 | 0.04107 | -0.1016 | -12.4836
-9 | -0.5334 | 0.03353 | -0.1028 | -15.9081
-8.5 | -0.5432 | 0.02746 | -0.1007 | -19.7815
-8 | -0.5354 | 0.02274 | -0.0965 | -23.5444
-7.5 | -0.5081 | 0.01927 | -0.0918 | -26.3674
-7 | -0.4723 | 0.01698 | -0.0872 | -27.8151
-6.5 | -0.4356 | 0.01536 | -0.082 | -28.3594
-6 | -0.3945 | 0.01415 | -0.077 | -27.8799
-5.5 | -0.347 | 0.01302 | -0.0731 | -26.6513
-5 | -0.2938 | 0.01221 | -0.07 | -24.0622
-4.5 | -0.2371 | 0.01154 | -0.0676 | -20.5459
-4 | -0.1782 | 0.01097 | -0.0657 | -16.2443
-3.5 | -0.1205 | 0.01044 | -0.0638 | -11.5421
-2.5 | -0.029 | 0.00791 | -0.057 | -3.6662
-2 | 0.0358 | 0.00784 | -0.0565 | 4.5663
-1.5 | 0.1022 | 0.00776 | -0.0563 | 13.1701
-1 | 0.1676 | 0.0077 | -0.056 | 21.7662
-0.5 | 0.234 | 0.00775 | -0.056 | 30.1935
0 | 0.3013 | 0.00773 | -0.0563 | 38.978
0.5 | 0.3684 | 0.00775 | -0.0565 | 47.5355
1 | 0.4349 | 0.00785 | -0.0566 | 55.4013
1.5 | 0.5014 | 0.00787 | -0.0567 | 63.7103
2 | 0.568 | 0.00793 | -0.0568 | 71.6267
2.5 | 0.6344 | 0.00805 | -0.0568 | 78.8075
3 | 0.7004 | 0.00815 | -0.0566 | 85.9387
3.5 | 0.7661 | 0.00823 | -0.0562 | 93.0863
4 | 0.83 | 0.00832 | -0.0553 | 99.7596
4.5 | 0.8925 | 0.00844 | -0.054 | 105.7464
5 | 0.954 | 0.00854 | -0.0523 | 111.7096
5.5 | 1.0139 | 0.00871 | -0.0502 | 116.4064
6 | 1.0673 | 0.00897 | -0.0468 | 118.9855
6.5 | 1.1125 | 0.00945 | -0.0417 | 117.7249
7 | 1.1583 | 0.01108 | -0.039 | 104.5397
8 | 1.1206 | 0.01986 | -0.022 | 56.425
8.5 | 1.1135 | 0.02459 | -0.0165 | 45.2826
9 | 1.1152 | 0.02897 | -0.0121 | 38.495
9.5 | 1.1218 | 0.03327 | -0.0083 | 33.7181
10 | 1.1317 | 0.03759 | -0.0051 | 30.1064
10.5 | 1.1458 | 0.04181 | -0.0024 | 27.4049
11 | 1.1597 | 0.0462 | 0.0001 | 25.1017
11.5 | 1.1748 | 0.05068 | 0.0024 | 23.1807
12 | 1.189 | 0.05537 | 0.0044 | 21.4737
12.5 | 1.2007 | 0.06047 | 0.0062 | 19.8561
13 | 1.2091 | 0.06598 | 0.0077 | 18.3253
13.5 | 1.2132 | 0.07212 | 0.0088 | 16.822
14 | 1.2144 | 0.07872 | 0.0095 | 15.4268
14.5 | 1.2108 | 0.08605 | 0.0095 | 14.0709
15 | 1.2054 | 0.0938 | 0.009 | 12.8507
15.5 | 1.1955 | 0.10233 | 0.0076 | 11.6828
16 | 1.1835 | 0.11143 | 0.0053 | 10.621
16.5 | 1.1692 | 0.12119 | 0.0021 | 9.6477
17 | 1.1522 | 0.13177 | -0.0025 | 8.744
17.5 | 1.1336 | 0.14305 | -0.0082 | 7.9245
18 | 1.1142 | 0.15508 | -0.0151 | 7.1847
18.5 | 1.0893 | 0.16865 | -0.0238 | 6.4589
19 | 1.0612 | 0.18373 | -0.0339 | 5.7759

## 49. Re 2M Mach 0.00 (1)
BIGFOIL.COM POLAR EXPORT
GA 37A318
GA 37A318 |  |  |  | Cl Max: | 1.714 | at alpha= | 16 | deg
JavaFoil+Calcfoil stall+Eppler ext transition |  |  |  | L/D Max: | 139.579 | at alpha= | 6.5 | deg
Re: | 2000000 |  |  | Cd Min: | 0.00667 | at alpha= | -2 | deg
Mach: | 0 |  |  | Cl=0 at alpha= | -2.3413 | deg
|  |  |  | @ Cl=0.1, Cd= | 0.006716
|  |  |  | @ Cl=0.4, Cd= | 0.0071525
|  |  |  | @ Cl=0.6, Cd= | 0.0073824
alpha (deg) | Cl | Cd | Cm | Cl/Cd
-18.5 | -0.867 | 0.1406 | -0.006 | -6.168
-18 | -0.878 | 0.13477 | -0.006 | -6.512
-17.5 | -0.886 | 0.12796 | -0.007 | -6.926
-17 | -0.895 | 0.12071 | -0.008 | -7.412
-16.5 | -0.901 | 0.11328 | -0.009 | -7.953
-16 | -0.907 | 0.10515 | -0.01 | -8.623
-15.5 | -0.908 | 0.09893 | -0.01 | -9.182
-15 | -0.914 | 0.0879 | -0.012 | -10.404
-14.5 | -0.971 | 0.0497 | -0.016 | -19.538
-14 | -1.006 | 0.03096 | -0.018 | -32.49
-13.5 | -1.007 | 0.02589 | -0.019 | -38.907
-13 | -1.002 | 0.02233 | -0.02 | -44.873
-12.5 | -0.99 | 0.01985 | -0.022 | -49.886
-12 | -0.973 | 0.01801 | -0.023 | -54.053
-11.5 | -0.952 | 0.01636 | -0.024 | -58.184
-11 | -0.924 | 0.01584 | -0.025 | -58.308
-10.5 | -0.898 | 0.01435 | -0.027 | -62.537
-10 | -0.857 | 0.0137 | -0.028 | -62.529
-9.5 | -0.813 | 0.01369 | -0.029 | -59.388
-9 | -0.767 | 0.01261 | -0.03 | -60.797
-8.5 | -0.718 | 0.01271 | -0.031 | -56.528
-8 | -0.667 | 0.01234 | -0.032 | -54.065
-7.5 | -0.614 | 0.01117 | -0.033 | -55.007
-7 | -0.56 | 0.01123 | -0.035 | -49.85
-6.5 | -0.504 | 0.01079 | -0.036 | -46.661
-6 | -0.446 | 0.01013 | -0.037 | -44.014
-5.5 | -0.387 | 0.01004 | -0.038 | -38.565
-5 | -0.327 | 0.00986 | -0.039 | -33.216
-4.5 | -0.267 | 0.00976 | -0.04 | -27.336
-4 | -0.206 | 0.00972 | -0.041 | -21.166
-3.5 | -0.144 | 0.00689 | -0.043 | -20.92
-3 | -0.082 | 0.00675 | -0.044 | -12.16
-2.5 | -0.02 | 0.00671 | -0.045 | -2.941
-2 | 0.043 | 0.00667 | -0.046 | 6.407
-1.5 | 0.105 | 0.00672 | -0.047 | 15.699
-1 | 0.168 | 0.00672 | -0.049 | 25.034
-0.5 | 0.231 | 0.007 | -0.05 | 32.96
0 | 0.295 | 0.00696 | -0.051 | 42.479
0.5 | 0.359 | 0.00712 | -0.052 | 50.343
1 | 0.422 | 0.00717 | -0.053 | 58.76
1.5 | 0.485 | 0.00722 | -0.054 | 67.097
2 | 0.548 | 0.00711 | -0.056 | 77.031
2.5 | 0.611 | 0.00744 | -0.057 | 82.023
3 | 0.674 | 0.00747 | -0.058 | 90.149
3.5 | 0.736 | 0.00743 | -0.059 | 99.09
4 | 0.796 | 0.00718 | -0.06 | 110.905
4.5 | 0.858 | 0.00755 | -0.061 | 113.589
5 | 0.919 | 0.0074 | -0.063 | 124.231
5.5 | 0.981 | 0.0074 | -0.064 | 132.451
6 | 1.041 | 0.0076 | -0.065 | 136.992
6.5 | 1.101 | 0.00789 | -0.066 | 139.579
7 | 1.159 | 0.00831 | -0.067 | 139.559
7.5 | 1.216 | 0.00887 | -0.068 | 137.157
8 | 1.272 | 0.01268 | -0.069 | 100.286
8.5 | 1.297 | 0.01489 | -0.069 | 87.081
9 | 1.345 | 0.01574 | -0.07 | 85.435
9.5 | 1.391 | 0.01707 | -0.071 | 81.462
10 | 1.434 | 0.0181 | -0.072 | 79.263
10.5 | 1.474 | 0.01987 | -0.072 | 74.169
11 | 1.512 | 0.02102 | -0.073 | 71.963
11.5 | 1.548 | 0.02261 | -0.074 | 68.461
12 | 1.579 | 0.02446 | -0.075 | 64.575
12.5 | 1.608 | 0.02583 | -0.075 | 62.269
13 | 1.634 | 0.02738 | -0.076 | 59.672
13.5 | 1.656 | 0.029 | -0.077 | 57.098
14 | 1.675 | 0.03068 | -0.078 | 54.594
14.5 | 1.69 | 0.03255 | -0.078 | 51.916
15 | 1.702 | 0.03439 | -0.079 | 49.479
15.5 | 1.71 | 0.0363 | -0.08 | 47.096
16 | 1.714 | 0.03866 | -0.081 | 44.324
16.5 | 1.714 | 0.04095 | -0.081 | 41.849
17 | 1.711 | 0.04347 | -0.082 | 39.353
17.5 | 1.704 | 0.04651 | -0.083 | 36.627
18 | 1.694 | 0.0494 | -0.083 | 34.285
18.5 | 1.681 | 0.05255 | -0.084 | 31.984
19 | 1.664 | 0.05663 | -0.084 | 29.374
19.5 | 1.639 | 0.0605 | -0.085 | 27.086
20 | 1.608 | 0.06492 | -0.085 | 24.766

## 50. Re 2M Mach 0.00 (2)
BIGFOIL.COM POLAR EXPORT
GA 37A318
GA 37A318 |  |  |  | Cl Max: | 1.5361 | at alpha= | 19.5 | deg
XFOIL ncrit=9 |  |  |  | L/D Max: | 148.965 | at alpha= | 6 | deg
Re: | 2000000 |  |  | Cd Min: | 0.09035 | at alpha= | -20 | deg
Mach: | 0 |  |  | Cl=0 at alpha= | -2.2904 | deg
|  |  |  | @ Cl=0.1, Cd= | 0.0058487
|  |  |  | @ Cl=0.4, Cd= | 0.0056397
|  |  |  | @ Cl=0.6, Cd= | 0.0057066
alpha (deg) | Cl | Cd | Cm | Cl/Cd
-20 | -1.1105 | 0.09035 | -0.0504 | -12.2911
-19.5 | -1.1486 | 0.07722 | -0.0572 | -14.8744
-19 | -1.1733 | 0.06681 | -0.0623 | -17.5617
-18.5 | -1.1893 | 0.05816 | -0.0661 | -20.4488
-18 | -1.1963 | 0.05113 | -0.0688 | -23.3972
-17.5 | -1.1979 | 0.04509 | -0.0708 | -26.5669
-17 | -1.194 | 0.04 | -0.072 | -29.85
-16.5 | -1.1853 | 0.03566 | -0.0727 | -33.2389
-16 | -1.172 | 0.03194 | -0.0729 | -36.6938
-15.5 | -1.1545 | 0.02879 | -0.0726 | -40.1007
-15 | -1.1339 | 0.02609 | -0.072 | -43.4611
-14.5 | -1.1095 | 0.02406 | -0.0707 | -46.1139
-14 | -1.0831 | 0.02233 | -0.0691 | -48.5043
-13.5 | -1.0527 | 0.02085 | -0.0676 | -50.4892
-13 | -1.0256 | 0.0192 | -0.0654 | -53.4167
-12.5 | -1.0012 | 0.01744 | -0.0623 | -57.4083
-12 | -0.9657 | 0.01636 | -0.0602 | -59.0281
-11.5 | -0.9273 | 0.01559 | -0.0581 | -59.4804
-11 | -0.8848 | 0.01488 | -0.0565 | -59.4624
-10.5 | -0.8395 | 0.01417 | -0.0554 | -59.2449
-10 | -0.7923 | 0.01357 | -0.0545 | -58.3861
-9.5 | -0.746 | 0.01283 | -0.0534 | -58.145
-9 | -0.6983 | 0.01215 | -0.0525 | -57.4733
-8.5 | -0.6478 | 0.01166 | -0.052 | -55.5575
-8 | -0.5961 | 0.01122 | -0.0516 | -53.1283
-7.5 | -0.5451 | 0.01073 | -0.0511 | -50.8015
-7 | -0.4924 | 0.01032 | -0.0509 | -47.7132
-6.5 | -0.4395 | 0.00997 | -0.0506 | -44.0822
-6 | -0.3857 | 0.00961 | -0.0506 | -40.1353
-5.5 | -0.3321 | 0.00929 | -0.0504 | -35.7481
-5 | -0.2779 | 0.00896 | -0.0504 | -31.0156
-4.5 | -0.2236 | 0.00865 | -0.0504 | -25.8497
-4 | -0.1698 | 0.00835 | -0.0503 | -20.3353
-3.5 | -0.1179 | 0.00779 | -0.0499 | -15.1348
-3 | -0.0705 | 0.00694 | -0.0489 | -10.1585
-2.5 | -0.0236 | 0.00611 | -0.0477 | -3.8625
-2 | 0.0327 | 0.00594 | -0.048 | 5.5051
-1.5 | 0.0893 | 0.00586 | -0.0483 | 15.2389
-1 | 0.1461 | 0.0058 | -0.0487 | 25.1897
-0.5 | 0.2031 | 0.0057 | -0.0492 | 35.6316
0 | 0.2603 | 0.00567 | -0.0497 | 45.9083
0.5 | 0.3171 | 0.00569 | -0.0501 | 55.7293
1.5 | 0.4324 | 0.00562 | -0.0513 | 76.9395
2 | 0.4887 | 0.00566 | -0.0517 | 86.3428
2.5 | 0.5465 | 0.00564 | -0.0523 | 96.8972
3 | 0.6027 | 0.00571 | -0.0527 | 105.5517
3.5 | 0.66 | 0.00572 | -0.0532 | 115.3846
4 | 0.7158 | 0.0058 | -0.0536 | 123.4138
4.5 | 0.7714 | 0.00589 | -0.0539 | 130.9677
5 | 0.8274 | 0.00596 | -0.0542 | 138.8255
5.5 | 0.8822 | 0.00609 | -0.0544 | 144.8604
6 | 0.9355 | 0.00628 | -0.0543 | 148.965
6.5 | 0.9841 | 0.00666 | -0.0534 | 147.7628
7 | 1.0191 | 0.00771 | -0.0501 | 132.179
7.5 | 1.0504 | 0.00881 | -0.0462 | 119.2281
8 | 1.0919 | 0.00998 | -0.0448 | 109.4088
8.5 | 1.1309 | 0.01126 | -0.0434 | 100.4352
9 | 1.1527 | 0.01228 | -0.0384 | 93.8681
9.5 | 1.1795 | 0.01353 | -0.0349 | 87.1766
10 | 1.2084 | 0.01492 | -0.0322 | 80.992
10.5 | 1.2374 | 0.01648 | -0.03 | 75.085
11 | 1.2658 | 0.01822 | -0.028 | 69.4731
11.5 | 1.2928 | 0.02015 | -0.0262 | 64.1588
12 | 1.3176 | 0.02231 | -0.0244 | 59.0587
12.5 | 1.3407 | 0.02461 | -0.0225 | 54.4779
13 | 1.3617 | 0.02713 | -0.0207 | 50.1917
13.5 | 1.3822 | 0.02972 | -0.0191 | 46.5074
14 | 1.4025 | 0.03243 | -0.0176 | 43.247
14.5 | 1.4203 | 0.0354 | -0.0161 | 40.1215
15 | 1.4378 | 0.03852 | -0.0148 | 37.3261
15.5 | 1.4547 | 0.04175 | -0.0137 | 34.8431
16 | 1.4692 | 0.04527 | -0.0127 | 32.4542
16.5 | 1.4835 | 0.04891 | -0.0118 | 30.3312
17 | 1.4968 | 0.05267 | -0.0111 | 28.4185
17.5 | 1.506 | 0.05693 | -0.0104 | 26.4535
18 | 1.5153 | 0.06127 | -0.0099 | 24.7315
18.5 | 1.5254 | 0.06558 | -0.0097 | 23.2601
19 | 1.5326 | 0.07031 | -0.0096 | 21.7978
19.5 | 1.5361 | 0.07552 | -0.0097 | 20.3403
20 | 1.5331 | 0.08161 | -0.0101 | 18.7857

## 51. Re 2M Mach 0.10 (1)
BIGFOIL.COM POLAR EXPORT
GA 37A318
GA 37A318 |  |  |  | Cl Max: | 1.699 | at alpha= | 16 | deg
JavaFoil+Calcfoil stall+Eppler ext transition |  |  |  | L/D Max: | 139.259 | at alpha= | 6.5 | deg
Re: | 2000000 |  |  | Cd Min: | 0.00671 | at alpha= | -2.5 | deg
Mach: | 0.1 |  |  | Cl=0 at alpha= | -2.3413 | deg
|  |  |  | @ Cl=0.1, Cd= | 0.0067129
|  |  |  | @ Cl=0.4, Cd= | 0.0071887
|  |  |  | @ Cl=0.6, Cd= | 0.0074037
alpha (deg) | Cl | Cd | Cm | Cl/Cd
-18 | -0.84 | 0.13815 | -0.006 | -6.079
-17.5 | -0.852 | 0.13122 | -0.007 | -6.491
-17 | -0.863 | 0.12417 | -0.008 | -6.948
-16.5 | -0.873 | 0.11648 | -0.008 | -7.491
-16 | -0.88 | 0.10933 | -0.009 | -8.05
-15.5 | -0.883 | 0.10328 | -0.01 | -8.554
-15 | -0.896 | 0.08942 | -0.012 | -10.018
-14.5 | -0.899 | 0.08078 | -0.013 | -11.128
-14 | -0.962 | 0.04229 | -0.017 | -22.746
-13.5 | -0.988 | 0.0283 | -0.019 | -34.929
-13 | -0.989 | 0.02352 | -0.02 | -42.043
-12.5 | -0.982 | 0.02033 | -0.022 | -48.292
-12 | -0.967 | 0.0185 | -0.023 | -52.25
-11.5 | -0.947 | 0.01679 | -0.024 | -56.431
-11 | -0.921 | 0.01606 | -0.025 | -57.375
-10.5 | -0.896 | 0.01446 | -0.027 | -61.949
-10 | -0.857 | 0.01385 | -0.028 | -61.886
-9.5 | -0.814 | 0.01379 | -0.029 | -59.045
-9 | -0.769 | 0.01325 | -0.03 | -57.992
-8.5 | -0.72 | 0.0128 | -0.031 | -56.257
-8 | -0.669 | 0.01237 | -0.032 | -54.107
-7.5 | -0.617 | 0.01121 | -0.034 | -55.028
-7 | -0.562 | 0.01083 | -0.035 | -51.917
-6.5 | -0.506 | 0.01082 | -0.036 | -46.731
-6 | -0.448 | 0.01023 | -0.037 | -43.804
-5.5 | -0.389 | 0.01017 | -0.038 | -38.263
-5 | -0.329 | 0.00983 | -0.039 | -33.474
-4.5 | -0.268 | 0.00979 | -0.041 | -27.384
-4 | -0.207 | 0.00982 | -0.042 | -21.057
-3.5 | -0.145 | 0.00695 | -0.043 | -20.827
-3 | -0.082 | 0.00675 | -0.044 | -12.226
-2.5 | -0.02 | 0.00671 | -0.045 | -2.958
-2 | 0.043 | 0.00674 | -0.046 | 6.374
-1.5 | 0.106 | 0.00671 | -0.048 | 15.787
-1 | 0.169 | 0.00678 | -0.049 | 24.919
-0.5 | 0.232 | 0.00695 | -0.05 | 33.384
0 | 0.297 | 0.00705 | -0.051 | 42.128
0.5 | 0.36 | 0.00717 | -0.052 | 50.288
1 | 0.424 | 0.0072 | -0.053 | 58.826
1.5 | 0.487 | 0.00725 | -0.055 | 67.151
2 | 0.55 | 0.00731 | -0.056 | 75.273
2.5 | 0.614 | 0.00743 | -0.057 | 82.587
3 | 0.677 | 0.00756 | -0.058 | 89.529
3.5 | 0.74 | 0.00744 | -0.059 | 99.537
4 | 0.8 | 0.00726 | -0.061 | 110.209
4.5 | 0.862 | 0.0076 | -0.062 | 113.478
5 | 0.924 | 0.00739 | -0.063 | 125.001
5.5 | 0.985 | 0.00748 | -0.064 | 131.763
6 | 1.046 | 0.00763 | -0.065 | 137.142
6.5 | 1.106 | 0.00794 | -0.066 | 139.259
7 | 1.165 | 0.00837 | -0.068 | 139.14
7.5 | 1.222 | 0.00896 | -0.069 | 136.429
8 | 1.278 | 0.01283 | -0.07 | 99.633
8.5 | 1.302 | 0.0151 | -0.069 | 86.214
9 | 1.35 | 0.01595 | -0.07 | 84.645
9.5 | 1.395 | 0.01727 | -0.071 | 80.759
10 | 1.438 | 0.01816 | -0.072 | 79.194
10.5 | 1.477 | 0.02015 | -0.073 | 73.323
11 | 1.515 | 0.02136 | -0.073 | 70.936
11.5 | 1.55 | 0.02296 | -0.074 | 67.533
12 | 1.581 | 0.02486 | -0.075 | 63.599
12.5 | 1.609 | 0.02626 | -0.076 | 61.26
13 | 1.633 | 0.02789 | -0.076 | 58.554
13.5 | 1.653 | 0.02955 | -0.077 | 55.95
14 | 1.67 | 0.03134 | -0.078 | 53.297
14.5 | 1.684 | 0.03319 | -0.079 | 50.732
15 | 1.693 | 0.03518 | -0.08 | 48.118
15.5 | 1.698 | 0.03729 | -0.08 | 45.54
16 | 1.699 | 0.03958 | -0.081 | 42.931
16.5 | 1.696 | 0.04201 | -0.082 | 40.384
17 | 1.689 | 0.0448 | -0.082 | 37.704
17.5 | 1.679 | 0.04781 | -0.083 | 35.105
18 | 1.665 | 0.05082 | -0.083 | 32.758
18.5 | 1.647 | 0.05455 | -0.084 | 30.192
19 | 1.626 | 0.0587 | -0.084 | 27.694
19.5 | 1.596 | 0.06294 | -0.085 | 25.353
20 | 1.558 | 0.06816 | -0.085 | 22.864

## 52. Re 2M Mach 0.10 (2)
BIGFOIL.COM POLAR EXPORT
GA 37A318
GA 37A318 |  |  |  | Cl Max: | 1.5246 | at alpha= | 19.5 | deg
XFOIL ncrit=9 |  |  |  | L/D Max: | 148.908 | at alpha= | 6 | deg
Re: | 2000000 |  |  | Cd Min: | 0.10804 | at alpha= | -20 | deg
Mach: | 0.1 |  |  | Cl=0 at alpha= | -2.2917 | deg
|  |  |  | @ Cl=0.1, Cd= | 0.0058675
|  |  |  | @ Cl=0.4, Cd= | 0.0056561
|  |  |  | @ Cl=0.6, Cd= | 0.0057312
alpha (deg) | Cl | Cd | Cm | Cl/Cd
-20 | -1.0163 | 0.10804 | -0.0424 | -9.4067
-19.5 | -1.075 | 0.09062 | -0.0519 | -11.8627
-19 | -1.1145 | 0.07711 | -0.059 | -14.4534
-18.5 | -1.1414 | 0.06631 | -0.0643 | -17.2131
-18 | -1.1577 | 0.05755 | -0.0682 | -20.1164
-17.5 | -1.166 | 0.0503 | -0.071 | -23.1809
-17 | -1.168 | 0.04419 | -0.073 | -26.4313
-16.5 | -1.1643 | 0.03905 | -0.0742 | -29.8156
-16 | -1.1554 | 0.03468 | -0.0747 | -33.316
-15.5 | -1.1416 | 0.031 | -0.0747 | -36.8258
-15 | -1.1241 | 0.02784 | -0.0743 | -40.3772
-14.5 | -1.1028 | 0.02542 | -0.0731 | -43.3832
-14 | -1.0787 | 0.0234 | -0.0715 | -46.0983
-13.5 | -1.0502 | 0.02167 | -0.0699 | -48.4633
-13 | -1.018 | 0.02024 | -0.0683 | -50.2964
-12.5 | -0.9974 | 0.01815 | -0.0651 | -54.9532
-12 | -0.9655 | 0.0168 | -0.0625 | -57.4702
-11.5 | -0.9267 | 0.01589 | -0.0605 | -58.3197
-11 | -0.8869 | 0.01517 | -0.0583 | -58.4641
-10.5 | -0.8423 | 0.01441 | -0.0569 | -58.4525
-10 | -0.7956 | 0.01374 | -0.0558 | -57.9039
-9.5 | -0.7472 | 0.01314 | -0.0549 | -56.8645
-9 | -0.7014 | 0.01229 | -0.0535 | -57.0708
-8.5 | -0.651 | 0.01177 | -0.0529 | -55.3101
-8 | -0.5991 | 0.0113 | -0.0524 | -53.0177
-7 | -0.495 | 0.01038 | -0.0515 | -47.6879
-6 | -0.3878 | 0.00965 | -0.0511 | -40.1865
-5.5 | -0.3339 | 0.00933 | -0.0509 | -35.7878
-5 | -0.2791 | 0.00901 | -0.0509 | -30.9767
-4.5 | -0.2246 | 0.00869 | -0.0508 | -25.8458
-4 | -0.1704 | 0.00838 | -0.0507 | -20.3341
-3.5 | -0.1181 | 0.00783 | -0.0503 | -15.083
-3 | -0.0704 | 0.00701 | -0.0493 | -10.0428
-2.5 | -0.0235 | 0.00613 | -0.048 | -3.8336
-2 | 0.0329 | 0.00595 | -0.0483 | 5.5294
-1.5 | 0.0898 | 0.00588 | -0.0486 | 15.2721
-1 | 0.147 | 0.00581 | -0.049 | 25.3012
-0.5 | 0.2044 | 0.00572 | -0.0494 | 35.7343
0 | 0.2618 | 0.00569 | -0.0499 | 46.0105
0.5 | 0.319 | 0.0057 | -0.0503 | 55.9649
1 | 0.3774 | 0.00566 | -0.051 | 66.6784
1.5 | 0.435 | 0.00565 | -0.0515 | 76.9912
2 | 0.4915 | 0.0057 | -0.0519 | 86.2281
2.5 | 0.5498 | 0.00566 | -0.0525 | 97.1378
3 | 0.6062 | 0.00574 | -0.0529 | 105.6098
3.5 | 0.664 | 0.00575 | -0.0535 | 115.4783
4 | 0.7203 | 0.00582 | -0.0538 | 123.7629
5 | 0.8325 | 0.00599 | -0.0544 | 138.9816
5.5 | 0.8876 | 0.00612 | -0.0546 | 145.0327
6 | 0.9411 | 0.00632 | -0.0544 | 148.9082
6.5 | 0.9899 | 0.00671 | -0.0534 | 147.5261
7.5 | 1.0547 | 0.00892 | -0.0458 | 118.2399
8 | 1.0962 | 0.0101 | -0.0443 | 108.5347
8.5 | 1.1305 | 0.0114 | -0.0419 | 99.1667
9 | 1.1536 | 0.01252 | -0.0372 | 92.1406
9.5 | 1.181 | 0.01383 | -0.0339 | 85.3941
10 | 1.2091 | 0.01534 | -0.0312 | 78.8201
10.5 | 1.2378 | 0.01701 | -0.0289 | 72.769
11 | 1.266 | 0.01884 | -0.027 | 67.1975
11.5 | 1.2928 | 0.02085 | -0.0251 | 62.0048
12 | 1.3176 | 0.02307 | -0.0233 | 57.1131
12.5 | 1.3398 | 0.0255 | -0.0214 | 52.5412
13 | 1.3607 | 0.02807 | -0.0196 | 48.4752
13.5 | 1.3797 | 0.03084 | -0.0178 | 44.7374
14 | 1.3999 | 0.03364 | -0.0163 | 41.6141
14.5 | 1.4183 | 0.03665 | -0.0149 | 38.6985
15 | 1.4337 | 0.04003 | -0.0135 | 35.8156
15.5 | 1.4518 | 0.04324 | -0.0125 | 33.5754
16 | 1.4642 | 0.04704 | -0.0113 | 31.1267
16.5 | 1.4802 | 0.05058 | -0.0105 | 29.2645
17 | 1.4921 | 0.05457 | -0.0098 | 27.3429
17.5 | 1.4987 | 0.05921 | -0.0091 | 25.3116
18 | 1.51 | 0.06343 | -0.0087 | 23.8058
18.5 | 1.5182 | 0.06808 | -0.0085 | 22.3002
19 | 1.5235 | 0.07314 | -0.0085 | 20.8299
19.5 | 1.5246 | 0.07872 | -0.0087 | 19.3674
20 | 1.5184 | 0.08534 | -0.0092 | 17.7924

## 53. Re 2M Mach 0.25 (1)
BIGFOIL.COM POLAR EXPORT
GA 37A318
GA 37A318 |  |  |  | Cl Max: | 1.628 | at alpha= | 14 | deg
JavaFoil+Calcfoil stall+Eppler ext transition |  |  |  | L/D Max: | 139.039 | at alpha= | 6.5 | deg
Re: | 2000000 |  |  | Cd Min: | 0.00673 | at alpha= | -2.5 | deg
Mach: | 0.25 |  |  | Cl=0 at alpha= | -2.3438 | deg
|  |  |  | @ Cl=0.1, Cd= | 0.0067428
|  |  |  | @ Cl=0.4, Cd= | 0.0072646
|  |  |  | @ Cl=0.6, Cd= | 0.0075009
alpha (deg) | Cl | Cd | Cm | Cl/Cd
-16.5 | -0.635 | 0.13416 | -0.007 | -4.73
-16 | -0.67 | 0.12556 | -0.007 | -5.332
-15.5 | -0.701 | 0.11753 | -0.008 | -5.961
-15 | -0.728 | 0.11143 | -0.009 | -6.53
-14.5 | -0.749 | 0.10381 | -0.01 | -7.211
-14 | -0.768 | 0.09559 | -0.011 | -8.031
-13.5 | -0.78 | 0.08866 | -0.012 | -8.8
-13 | -0.791 | 0.0801 | -0.014 | -9.87
-12.5 | -0.857 | 0.04197 | -0.02 | -20.417
-12 | -0.9 | 0.02423 | -0.023 | -37.146
-11.5 | -0.902 | 0.02024 | -0.024 | -44.55
-11 | -0.892 | 0.01831 | -0.026 | -48.746
-10.5 | -0.875 | 0.01607 | -0.027 | -54.451
-10 | -0.849 | 0.01475 | -0.029 | -57.553
-9.5 | -0.816 | 0.01447 | -0.03 | -56.418
-9 | -0.774 | 0.0139 | -0.031 | -55.713
-8.5 | -0.729 | 0.01337 | -0.032 | -54.491
-8 | -0.68 | 0.01282 | -0.033 | -53.038
-7.5 | -0.628 | 0.01155 | -0.035 | -54.343
-7 | -0.574 | 0.01115 | -0.036 | -51.446
-6.5 | -0.517 | 0.01114 | -0.037 | -46.379
-6 | -0.459 | 0.01039 | -0.038 | -44.147
-5.5 | -0.399 | 0.01032 | -0.039 | -38.612
-5 | -0.337 | 0.01006 | -0.04 | -33.531
-4.5 | -0.275 | 0.01002 | -0.042 | -27.461
-4 | -0.212 | 0.00963 | -0.043 | -22.041
-3.5 | -0.149 | 0.00699 | -0.044 | -21.282
-3 | -0.085 | 0.00695 | -0.045 | -12.182
-2.5 | -0.02 | 0.00673 | -0.046 | -3.028
-2 | 0.044 | 0.00676 | -0.048 | 6.526
-1.5 | 0.109 | 0.00674 | -0.049 | 16.152
-1 | 0.174 | 0.00685 | -0.05 | 25.336
-0.5 | 0.238 | 0.00703 | -0.051 | 33.912
0 | 0.305 | 0.00707 | -0.053 | 43.148
0.5 | 0.37 | 0.00726 | -0.054 | 51.032
1 | 0.435 | 0.00727 | -0.055 | 59.908
1.5 | 0.5 | 0.00735 | -0.056 | 68.054
2 | 0.566 | 0.00748 | -0.057 | 75.619
2.5 | 0.631 | 0.00752 | -0.059 | 83.9
3 | 0.696 | 0.00755 | -0.06 | 92.092
3.5 | 0.761 | 0.00758 | -0.061 | 100.35
4 | 0.822 | 0.00739 | -0.062 | 111.202
4.5 | 0.886 | 0.00775 | -0.063 | 114.192
5 | 0.949 | 0.00789 | -0.065 | 120.317
5.5 | 1.012 | 0.00788 | -0.066 | 128.408
6 | 1.074 | 0.00782 | -0.067 | 137.416
6.5 | 1.136 | 0.00817 | -0.068 | 139.039
7 | 1.195 | 0.00876 | -0.069 | 136.355
7.5 | 1.253 | 0.0113 | -0.071 | 110.899
8 | 1.281 | 0.01399 | -0.07 | 91.613
8.5 | 1.327 | 0.01634 | -0.071 | 81.197
9 | 1.374 | 0.01736 | -0.072 | 79.131
9.5 | 1.418 | 0.01863 | -0.073 | 76.078
10 | 1.457 | 0.02043 | -0.073 | 71.292
10.5 | 1.494 | 0.02199 | -0.074 | 67.945
11 | 1.527 | 0.02408 | -0.075 | 63.419
11.5 | 1.558 | 0.02563 | -0.076 | 60.796
12 | 1.583 | 0.0272 | -0.076 | 58.198
12.5 | 1.602 | 0.02899 | -0.077 | 55.267
13 | 1.617 | 0.03082 | -0.078 | 52.473
13.5 | 1.625 | 0.03285 | -0.079 | 49.476
14 | 1.628 | 0.03508 | -0.08 | 46.408
14.5 | 1.624 | 0.03755 | -0.08 | 43.255
15 | 1.614 | 0.04012 | -0.081 | 40.229
15.5 | 1.597 | 0.04268 | -0.082 | 37.422
16 | 1.574 | 0.04587 | -0.082 | 34.31
16.5 | 1.543 | 0.04943 | -0.083 | 31.217
17 | 1.506 | 0.05352 | -0.083 | 28.141
17.5 | 1.462 | 0.05833 | -0.084 | 25.066
18 | 1.411 | 0.06441 | -0.084 | 21.901
18.5 | 1.353 | 0.07197 | -0.084 | 18.798
19 | 1.286 | 0.08325 | -0.083 | 15.445

## 54. Re 2M Mach 0.25 (2)
BIGFOIL.COM POLAR EXPORT
GA 37A318
GA 37A318 |  |  |  | Cl Max: | 1.4712 | at alpha= | 18.5 | deg
XFOIL ncrit=9 |  |  |  | L/D Max: | 148.897 | at alpha= | 6 | deg
Re: | 2000000 |  |  | Cd Min: | 0.21279 | at alpha= | -19.5 | deg
Mach: | 0.25 |  |  | Cl=0 at alpha= | -2.2967 | deg
|  |  |  | @ Cl=0.1, Cd= | 0.0059752
|  |  |  | @ Cl=0.4, Cd= | 0.0057652
|  |  |  | @ Cl=0.6, Cd= | 0.0058172
alpha (deg) | Cl | Cd | Cm | Cl/Cd
-19.5 | -0.554 | 0.21279 | 0.0041 | -2.6035
-19 | -0.5414 | 0.20489 | -0.0003 | -2.6424
-17.5 | -0.786 | 0.11618 | -0.0433 | -6.7654
-17 | -0.87 | 0.09325 | -0.0561 | -9.3298
-16.5 | -0.9238 | 0.07645 | -0.0659 | -12.0837
-16 | -0.9618 | 0.06344 | -0.0732 | -15.1608
-15.5 | -0.9874 | 0.05329 | -0.0782 | -18.5288
-15 | -1.0033 | 0.04512 | -0.0813 | -22.2363
-14.5 | -1.0122 | 0.03878 | -0.0824 | -26.1011
-14 | -1.0118 | 0.03363 | -0.0825 | -30.0862
-13.5 | -1.0031 | 0.02938 | -0.0819 | -34.1423
-13 | -0.9867 | 0.026 | -0.0806 | -37.95
-12.5 | -0.964 | 0.02333 | -0.0788 | -41.3202
-12 | -0.9356 | 0.02125 | -0.0767 | -44.0282
-11.5 | -0.9189 | 0.01857 | -0.0729 | -49.483
-11 | -0.8839 | 0.01715 | -0.0701 | -51.5394
-10.5 | -0.8447 | 0.01602 | -0.0675 | -52.7278
-10 | -0.8064 | 0.01505 | -0.0643 | -53.5814
-9.5 | -0.761 | 0.01418 | -0.0622 | -53.6671
-9 | -0.712 | 0.01344 | -0.0606 | -52.9762
-8.5 | -0.6664 | 0.01246 | -0.0585 | -53.4831
-8 | -0.6145 | 0.01185 | -0.0573 | -51.8565
-7.5 | -0.5612 | 0.01133 | -0.0564 | -49.5322
-7 | -0.5082 | 0.01077 | -0.0554 | -47.1866
-6.5 | -0.4534 | 0.01034 | -0.0548 | -43.8491
-6 | -0.3984 | 0.00991 | -0.0542 | -40.2018
-5.5 | -0.3424 | 0.00957 | -0.0538 | -35.7785
-5 | -0.2863 | 0.0092 | -0.0535 | -31.1196
-4.5 | -0.2304 | 0.00891 | -0.0532 | -25.8586
-4 | -0.1738 | 0.00855 | -0.0531 | -20.3275
-3.5 | -0.119 | 0.00812 | -0.0526 | -14.6552
-3 | -0.0699 | 0.00729 | -0.0514 | -9.5885
-2.5 | -0.0231 | 0.00626 | -0.0498 | -3.6901
-2 | 0.0337 | 0.00604 | -0.0497 | 5.5795
-1.5 | 0.0927 | 0.00599 | -0.0501 | 15.4758
-1 | 0.152 | 0.00587 | -0.0505 | 25.8944
-0.5 | 0.2112 | 0.00583 | -0.0509 | 36.2264
0 | 0.2699 | 0.00583 | -0.0512 | 46.295
0.5 | 0.3301 | 0.00577 | -0.0518 | 57.2097
1 | 0.3899 | 0.00576 | -0.0524 | 67.691
1.5 | 0.4487 | 0.00579 | -0.0528 | 77.4957
2 | 0.5085 | 0.00579 | -0.0533 | 87.8238
2.5 | 0.5683 | 0.00579 | -0.0539 | 98.152
3 | 0.6266 | 0.00584 | -0.0542 | 107.2945
3.5 | 0.6856 | 0.00588 | -0.0545 | 116.5986
4 | 0.7446 | 0.00594 | -0.0549 | 125.3535
4.5 | 0.8025 | 0.00605 | -0.0551 | 132.6446
5 | 0.8599 | 0.00618 | -0.0552 | 139.1424
5.5 | 0.9169 | 0.00632 | -0.0551 | 145.0791
6 | 0.9723 | 0.00653 | -0.0548 | 148.8974
6.5 | 1.0201 | 0.00705 | -0.0531 | 144.695
7 | 1.0478 | 0.00839 | -0.048 | 124.8868
7.5 | 1.073 | 0.00953 | -0.0424 | 112.5918
8 | 1.1158 | 0.01099 | -0.0412 | 101.5287
8.5 | 1.1351 | 0.01248 | -0.0358 | 90.9535
9 | 1.1591 | 0.01413 | -0.0318 | 82.0311
9.5 | 1.1857 | 0.01599 | -0.0288 | 74.1526
10 | 1.2141 | 0.01795 | -0.0264 | 67.6379
10.5 | 1.2418 | 0.02008 | -0.0242 | 61.8426
11 | 1.267 | 0.02245 | -0.022 | 56.4365
11.5 | 1.2899 | 0.02501 | -0.0198 | 51.5754
12 | 1.3102 | 0.02783 | -0.0175 | 47.0787
12.5 | 1.3294 | 0.03078 | -0.0154 | 43.1904
13 | 1.3486 | 0.03388 | -0.0134 | 39.8052
13.5 | 1.3677 | 0.03707 | -0.0117 | 36.8951
14 | 1.3859 | 0.04046 | -0.0101 | 34.2536
14.5 | 1.4007 | 0.04419 | -0.0085 | 31.6972
15 | 1.4176 | 0.04787 | -0.0073 | 29.6135
15.5 | 1.4292 | 0.05208 | -0.006 | 27.4424
16 | 1.4433 | 0.0562 | -0.005 | 25.6815
16.5 | 1.4529 | 0.06083 | -0.0042 | 23.8846
17 | 1.4585 | 0.06594 | -0.0035 | 22.1186
17.5 | 1.4665 | 0.07098 | -0.0031 | 20.6607
18 | 1.4709 | 0.07647 | -0.003 | 19.235
18.5 | 1.4712 | 0.08254 | -0.0032 | 17.8241
19 | 1.4656 | 0.0895 | -0.0039 | 16.3754
19.5 | 1.4513 | 0.09761 | -0.0052 | 14.8684
20 | 1.4463 | 0.10485 | -0.0067 | 13.794

## 55. Re 2M Mach 0.50 (1)
BIGFOIL.COM POLAR EXPORT
GA 37A318
GA 37A318 |  |  |  | Cl Max: | 1.446 | at alpha= | 9.5 | deg
JavaFoil+Calcfoil stall+Eppler ext transition |  |  |  | L/D Max: | 135.44 | at alpha= | 6 | deg
Re: | 2000000 |  |  | Cd Min: | 0.00702 | at alpha= | -2 | deg
Mach: | 0.5 |  |  | Cl=0 at alpha= | -2.3403 | deg
|  |  |  | @ Cl=0.1, Cd= | 0.0070479
|  |  |  | @ Cl=0.4, Cd= | 0.0076751
|  |  |  | @ Cl=0.6, Cd= | 0.0078233
alpha (deg) | Cl | Cd | Cm | Cl/Cd
-20 | -1.014 | 0.18435 | -0.005 | -5.501
-19.5 | -0.986 | 0.17598 | -0.006 | -5.603
-19 | -0.958 | 0.17264 | -0.006 | -5.549
-18.5 | -0.931 | 0.16436 | -0.007 | -5.662
-18 | -0.905 | 0.16387 | -0.008 | -5.52
-17.5 | -0.877 | 0.15521 | -0.008 | -5.649
-17 | -0.847 | 0.15025 | -0.009 | -5.638
-16.5 | -0.817 | 0.14435 | -0.009 | -5.657
-16 | -0.788 | 0.13669 | -0.01 | -5.765
-15.5 | -0.759 | 0.13276 | -0.01 | -5.719
-15 | -0.731 | 0.12822 | -0.011 | -5.698
-14.5 | -0.702 | 0.12254 | -0.011 | -5.731
-14 | -0.674 | 0.11856 | -0.012 | -5.682
-13.5 | -0.645 | 0.11646 | -0.012 | -5.539
-13 | -0.618 | 0.11493 | -0.013 | -5.374
-12.5 | -0.587 | 0.10545 | -0.012 | -5.563
-12 | -0.557 | 0.12708 | -0.012 | -4.384
-11.5 | -0.529 | 0.09913 | -0.013 | -5.336
-11 | -0.501 | 0.09201 | -0.014 | -5.443
-10.5 | -0.472 | 0.08615 | -0.014 | -5.48
-10 | -0.443 | 0.08043 | -0.015 | -5.512
-9.5 | -0.415 | 0.06532 | -0.016 | -6.353
-9 | -0.388 | 0.05865 | -0.019 | -6.616
-8.5 | -0.357 | 0.05843 | -0.017 | -6.116
-8 | -0.501 | 0.05364 | -0.018 | -9.337
-7.5 | -0.622 | 0.01422 | -0.038 | -43.758
-7 | -0.597 | 0.01313 | -0.04 | -45.471
-6.5 | -0.552 | 0.01222 | -0.041 | -45.191
-6 | -0.498 | 0.01208 | -0.042 | -41.18
-5.5 | -0.437 | 0.01149 | -0.044 | -38.026
-5 | -0.372 | 0.01059 | -0.045 | -35.171
-4.5 | -0.305 | 0.01016 | -0.047 | -30.019
-4 | -0.236 | 0.01044 | -0.048 | -22.593
-3.5 | -0.166 | 0.01014 | -0.049 | -16.328
-3 | -0.094 | 0.00724 | -0.051 | -13.047
-2.5 | -0.023 | 0.00724 | -0.052 | -3.143
-2 | 0.049 | 0.00702 | -0.053 | 7.021
-1.5 | 0.122 | 0.00706 | -0.055 | 17.234
-1 | 0.194 | 0.0071 | -0.056 | 27.316
-0.5 | 0.266 | 0.00742 | -0.057 | 35.871
0 | 0.341 | 0.00757 | -0.059 | 45.088
0.5 | 0.414 | 0.0077 | -0.06 | 53.734
1 | 0.487 | 0.00765 | -0.061 | 63.598
1.5 | 0.56 | 0.00774 | -0.063 | 72.341
2 | 0.632 | 0.00789 | -0.064 | 80.177
2.5 | 0.705 | 0.00769 | -0.065 | 91.695
3 | 0.778 | 0.00824 | -0.067 | 94.41
3.5 | 0.85 | 0.00849 | -0.068 | 100.21
4 | 0.917 | 0.0084 | -0.07 | 109.206
4.5 | 0.988 | 0.00851 | -0.071 | 115.985
5 | 1.058 | 0.00878 | -0.072 | 120.464
5.5 | 1.127 | 0.009 | -0.074 | 125.191
6 | 1.195 | 0.00882 | -0.075 | 135.44
6.5 | 1.261 | 0.0096 | -0.076 | 131.329
7 | 1.281 | 0.01582 | -0.075 | 81.001
7.5 | 1.327 | 0.01902 | -0.076 | 69.76
8 | 1.372 | 0.02058 | -0.077 | 66.674
8.5 | 1.41 | 0.02252 | -0.078 | 62.584
9 | 1.435 | 0.02551 | -0.078 | 56.255
9.5 | 1.446 | 0.02918 | -0.079 | 49.547
10 | 1.433 | 0.03152 | -0.08 | 45.469
10.5 | 1.371 | 0.03457 | -0.081 | 39.673
11 | 0.9 | 0.03733 | -0.082 | 24.099
11.5 | 0.916 | 0.04728 | -0.081 | 19.365
12 | 0.83 | 0.0953 | -0.047 | 8.705
12.5 | 0.854 | 0.10557 | -0.042 | 8.09
13 | 0.883 | 0.11075 | -0.044 | 7.974
13.5 | 0.92 | 0.11803 | -0.054 | 7.795
14 | 0.944 | 0.12651 | -0.051 | 7.458
14.5 | 0.972 | 0.12819 | -0.053 | 7.583

## 56. Re 2M Mach 0.50 (2)
BIGFOIL.COM POLAR EXPORT
GA 37A318
GA 37A318 |  |  |  | Cl Max: | 1.3096 | at alpha= | 14.5 | deg
XFOIL ncrit=9 |  |  |  | L/D Max: | 143.697 | at alpha= | 5.5 | deg
Re: | 2000000 |  |  | Cd Min: | 0.18276 | at alpha= | 19.5 | deg
Mach: | 0.5 |  |  | Cl=0 at alpha= | -2.3705 | deg
|  |  |  | @ Cl=0.1, Cd= | 0.0063752
|  |  |  | @ Cl=0.4, Cd= | 0.00628
|  |  |  | @ Cl=0.6, Cd= | 0.0063862
alpha (deg) | Cl | Cd | Cm | Cl/Cd
-13.5 | -0.3775 | 0.13288 | -0.0489 | -2.8409
-13 | -0.3918 | 0.11961 | -0.0552 | -3.2756
-12.5 | -0.4016 | 0.10847 | -0.061 | -3.7024
-12 | -0.4149 | 0.09702 | -0.0671 | -4.2764
-11.5 | -0.443 | 0.08334 | -0.0746 | -5.3156
-11 | -0.4861 | 0.06647 | -0.0849 | -7.3131
-10.5 | -0.5222 | 0.05352 | -0.0939 | -9.7571
-9.5 | -0.5905 | 0.03359 | -0.1027 | -17.5796
-9 | -0.6179 | 0.02599 | -0.1012 | -23.7745
-8.5 | -0.6214 | 0.02067 | -0.0967 | -30.0629
-8 | -0.5999 | 0.0174 | -0.0915 | -34.477
-7.5 | -0.567 | 0.01509 | -0.0862 | -37.5746
-7 | -0.5323 | 0.01359 | -0.0799 | -39.1685
-6.5 | -0.4838 | 0.01244 | -0.0756 | -38.8907
-6 | -0.4319 | 0.01145 | -0.0719 | -37.7205
-5.5 | -0.3731 | 0.01079 | -0.0693 | -34.5783
-5 | -0.3127 | 0.01019 | -0.0671 | -30.6869
-4 | -0.1872 | 0.00933 | -0.0642 | -20.0643
-3.5 | -0.124 | 0.00895 | -0.0631 | -13.8547
-3 | -0.064 | 0.00849 | -0.0617 | -7.5383
-2.5 | -0.0136 | 0.00736 | -0.059 | -1.8478
-2 | 0.0389 | 0.00644 | -0.0567 | 6.0404
-1.5 | 0.1049 | 0.00637 | -0.0565 | 16.4678
-1 | 0.1728 | 0.00629 | -0.0567 | 27.4722
-0.5 | 0.2407 | 0.00625 | -0.057 | 38.512
0.5 | 0.3758 | 0.00628 | -0.0576 | 59.8408
1 | 0.4444 | 0.00628 | -0.0581 | 70.7643
1.5 | 0.5118 | 0.00631 | -0.0583 | 81.1094
2 | 0.5788 | 0.00638 | -0.0585 | 90.721
2.5 | 0.6476 | 0.0064 | -0.0589 | 101.1875
3 | 0.7141 | 0.00647 | -0.0587 | 110.3709
3.5 | 0.7819 | 0.00652 | -0.0587 | 119.9233
4 | 0.848 | 0.00664 | -0.0583 | 127.7108
4.5 | 0.9134 | 0.0068 | -0.0576 | 134.3235
5 | 0.9787 | 0.00698 | -0.0567 | 140.2149
5.5 | 1.0418 | 0.00725 | -0.0553 | 143.6966
6 | 1.0965 | 0.0077 | -0.0524 | 142.4026
6.5 | 1.1124 | 0.0093 | -0.0436 | 119.6129
7 | 1.1102 | 0.01195 | -0.034 | 92.9038
7.5 | 1.12 | 0.0154 | -0.0286 | 72.7273
8 | 1.1306 | 0.01897 | -0.0237 | 59.5994
8.5 | 1.1439 | 0.02255 | -0.0195 | 50.7273
9 | 1.1577 | 0.0262 | -0.0155 | 44.187
9.5 | 1.1727 | 0.02991 | -0.0119 | 39.2076
10 | 1.1908 | 0.03359 | -0.0086 | 35.451
10.5 | 1.2116 | 0.03728 | -0.0057 | 32.5
11 | 1.2302 | 0.04125 | -0.003 | 29.823
12 | 1.2635 | 0.04986 | 0.0021 | 25.341
12.5 | 1.2788 | 0.05449 | 0.0044 | 23.4685
13 | 1.291 | 0.05953 | 0.0064 | 21.6865
13.5 | 1.3026 | 0.06482 | 0.0082 | 20.0956
14 | 1.3073 | 0.07086 | 0.0095 | 18.4491
14.5 | 1.3096 | 0.07735 | 0.0105 | 16.9308
15 | 1.3052 | 0.08469 | 0.0108 | 15.4115
15.5 | 1.2955 | 0.0928 | 0.0103 | 13.9601
16 | 1.2802 | 0.1018 | 0.0088 | 12.5756
16.5 | 1.2619 | 0.11149 | 0.0063 | 11.3185
17 | 1.2409 | 0.12189 | 0.0026 | 10.1805
17.5 | 1.2185 | 0.13301 | -0.0023 | 9.161
18 | 1.1956 | 0.14462 | -0.0083 | 8.2672
18.5 | 1.1737 | 0.15676 | -0.0154 | 7.4872
19 | 1.1534 | 0.1693 | -0.0233 | 6.8128
19.5 | 1.1309 | 0.18276 | -0.0324 | 6.1879

## 57. Re 3M Mach 0.00 (1)
BIGFOIL.COM POLAR EXPORT
GA 37A318
GA 37A318 |  |  |  | Cl Max: | 1.72 | at alpha= | 16 | deg
JavaFoil+Calcfoil stall+Eppler ext transition |  |  |  | L/D Max: | 142.582 | at alpha= | 6 | deg
Re: | 3000000 |  |  | Cd Min: | 0.0063 | at alpha= | -2.5 | deg
Mach: | 0 |  |  | Cl=0 at alpha= | -2.3413 | deg
|  |  |  | @ Cl=0.1, Cd= | 0.006346
|  |  |  | @ Cl=0.4, Cd= | 0.0067386
|  |  |  | @ Cl=0.6, Cd= | 0.0069564
alpha (deg) | Cl | Cd | Cm | Cl/Cd
-19 | -0.858 | 0.14256 | -0.006 | -6.019
-18.5 | -0.875 | 0.12993 | -0.007 | -6.732
-18 | -0.883 | 0.12695 | -0.007 | -6.954
-17.5 | -0.895 | 0.11749 | -0.008 | -7.62
-17 | -0.908 | 0.10687 | -0.009 | -8.498
-16.5 | -0.921 | 0.09539 | -0.01 | -9.659
-16 | -0.944 | 0.07691 | -0.012 | -12.277
-15.5 | -0.981 | 0.05288 | -0.014 | -18.559
-15 | -1.006 | 0.03855 | -0.015 | -26.091
-14.5 | -1.021 | 0.02982 | -0.017 | -34.23
-14 | -1.028 | 0.02401 | -0.018 | -42.833
-13.5 | -1.023 | 0.02133 | -0.02 | -47.988
-13 | -1.014 | 0.01917 | -0.021 | -52.902
-12.5 | -1 | 0.01742 | -0.022 | -57.433
-12 | -0.981 | 0.01613 | -0.023 | -60.787
-11.5 | -0.957 | 0.01498 | -0.024 | -63.913
-11 | -0.934 | 0.01399 | -0.026 | -66.788
-10.5 | -0.898 | 0.01378 | -0.027 | -65.169
-10 | -0.857 | 0.01279 | -0.028 | -66.984
-9.5 | -0.813 | 0.01233 | -0.029 | -65.94
-9 | -0.767 | 0.01229 | -0.03 | -62.435
-8.5 | -0.718 | 0.01192 | -0.031 | -60.282
-8 | -0.667 | 0.01154 | -0.032 | -57.861
-7.5 | -0.615 | 0.01047 | -0.033 | -58.722
-7 | -0.56 | 0.01011 | -0.035 | -55.361
-6.5 | -0.504 | 0.01011 | -0.036 | -49.789
-6 | -0.446 | 0.00954 | -0.037 | -46.762
-5.5 | -0.387 | 0.00949 | -0.038 | -40.813
-5 | -0.328 | 0.00926 | -0.039 | -35.384
-4.5 | -0.267 | 0.00917 | -0.04 | -29.106
-4 | -0.206 | 0.00913 | -0.041 | -22.528
-3.5 | -0.144 | 0.00645 | -0.043 | -22.353
-3 | -0.082 | 0.00632 | -0.044 | -12.988
-2.5 | -0.02 | 0.0063 | -0.045 | -3.132
-2 | 0.043 | 0.0063 | -0.046 | 6.792
-1.5 | 0.105 | 0.00635 | -0.047 | 16.602
-1 | 0.168 | 0.00635 | -0.049 | 26.494
-0.5 | 0.231 | 0.00659 | -0.05 | 34.998
0 | 0.295 | 0.00659 | -0.051 | 44.867
0.5 | 0.359 | 0.00668 | -0.052 | 53.645
1 | 0.422 | 0.00677 | -0.053 | 62.245
1.5 | 0.485 | 0.00684 | -0.054 | 70.862
2 | 0.548 | 0.00675 | -0.056 | 81.132
2.5 | 0.611 | 0.007 | -0.057 | 87.2
3 | 0.674 | 0.00715 | -0.058 | 94.164
3.5 | 0.736 | 0.00716 | -0.059 | 102.807
4 | 0.796 | 0.00703 | -0.06 | 113.276
4.5 | 0.858 | 0.00718 | -0.061 | 119.445
5 | 0.919 | 0.00696 | -0.063 | 132.148
5.5 | 0.981 | 0.00701 | -0.064 | 139.923
6 | 1.041 | 0.0073 | -0.065 | 142.582
6.5 | 1.101 | 0.00785 | -0.066 | 140.302
7 | 1.159 | 0.00985 | -0.067 | 117.695
7.5 | 1.216 | 0.01155 | -0.068 | 105.346
8 | 1.272 | 0.0132 | -0.069 | 96.372
8.5 | 1.326 | 0.01393 | -0.071 | 95.237
9 | 1.349 | 0.01481 | -0.07 | 91.105
9.5 | 1.395 | 0.01593 | -0.071 | 87.57
10 | 1.439 | 0.01688 | -0.072 | 85.284
10.5 | 1.48 | 0.01826 | -0.073 | 81.03
11 | 1.519 | 0.01938 | -0.074 | 78.342
11.5 | 1.554 | 0.02088 | -0.074 | 74.433
12 | 1.585 | 0.02252 | -0.075 | 70.407
12.5 | 1.614 | 0.02377 | -0.076 | 67.926
13 | 1.64 | 0.02518 | -0.076 | 65.124
13.5 | 1.662 | 0.02666 | -0.077 | 62.354
14 | 1.681 | 0.02821 | -0.078 | 59.577
14.5 | 1.695 | 0.03 | -0.079 | 56.507
15 | 1.707 | 0.0317 | -0.08 | 53.861
15.5 | 1.716 | 0.03346 | -0.08 | 51.27
16 | 1.72 | 0.03556 | -0.081 | 48.349
16.5 | 1.72 | 0.03769 | -0.082 | 45.634
17 | 1.717 | 0.03997 | -0.082 | 42.96
17.5 | 1.71 | 0.04269 | -0.083 | 40.063
18 | 1.701 | 0.04521 | -0.084 | 37.621
18.5 | 1.688 | 0.04814 | -0.084 | 35.063
19 | 1.671 | 0.05172 | -0.085 | 32.31
19.5 | 1.647 | 0.05518 | -0.085 | 29.842
20 | 1.616 | 0.05898 | -0.086 | 27.402

## 58. Re 3M Mach 0.00 (2)
BIGFOIL.COM POLAR EXPORT
GA 37A318
GA 37A318 |  |  |  | Cl Max: | 1.5998 | at alpha= | 20 | deg
XFOIL ncrit=9 |  |  |  | L/D Max: | 155.026 | at alpha= | 5.5 | deg
Re: | 3000000 |  |  | Cd Min: | 0.074 | at alpha= | 20 | deg
Mach: | 0 |  |  | Cl=0 at alpha= | -2.3484 | deg
|  |  |  | @ Cl=0.1, Cd= | 0.0053624
|  |  |  | @ Cl=0.4, Cd= | 0.005139
|  |  |  | @ Cl=0.6, Cd= | 0.0051781
alpha (deg) | Cl | Cd | Cm | Cl/Cd
-20 | -1.2868 | 0.06523 | -0.0621 | -19.7271
-19.5 | -1.3014 | 0.05704 | -0.0655 | -22.8156
-19 | -1.3084 | 0.05018 | -0.068 | -26.0741
-18.5 | -1.3095 | 0.04431 | -0.0699 | -29.5531
-18 | -1.3043 | 0.03942 | -0.071 | -33.0873
-17.5 | -1.2942 | 0.03529 | -0.0715 | -36.6733
-17 | -1.2796 | 0.03172 | -0.0717 | -40.3405
-16.5 | -1.2605 | 0.02874 | -0.0715 | -43.8587
-16 | -1.2447 | 0.02564 | -0.0708 | -48.5452
-15.5 | -1.234 | 0.02255 | -0.0689 | -54.7228
-14.5 | -1.183 | 0.01918 | -0.0649 | -61.6788
-14 | -1.1502 | 0.01797 | -0.0631 | -64.0067
-13.5 | -1.115 | 0.01693 | -0.0613 | -65.8594
-13 | -1.0776 | 0.016 | -0.0594 | -67.35
-12.5 | -1.0383 | 0.01519 | -0.0575 | -68.3542
-12 | -0.9987 | 0.01453 | -0.0555 | -68.7337
-11.5 | -0.9531 | 0.01389 | -0.0544 | -68.6177
-11 | -0.9052 | 0.01337 | -0.0536 | -67.7038
-10.5 | -0.8611 | 0.0125 | -0.0522 | -68.888
-10 | -0.8123 | 0.01193 | -0.0515 | -68.0889
-9.5 | -0.7618 | 0.01146 | -0.051 | -66.4747
-9 | -0.7102 | 0.01102 | -0.0506 | -64.4465
-8 | -0.6062 | 0.01015 | -0.05 | -59.7241
-7 | -0.4989 | 0.00948 | -0.0498 | -52.6266
-6.5 | -0.4455 | 0.00913 | -0.0497 | -48.7952
-6 | -0.3906 | 0.00884 | -0.0498 | -44.1855
-5.5 | -0.3359 | 0.00857 | -0.0498 | -39.1949
-5 | -0.2809 | 0.00829 | -0.0499 | -33.8842
-4.5 | -0.2257 | 0.00802 | -0.0501 | -28.1421
-3.5 | -0.1158 | 0.00745 | -0.0503 | -15.5436
-3 | -0.0646 | 0.00686 | -0.0498 | -9.4169
-2.5 | -0.0151 | 0.0062 | -0.049 | -2.4355
-2 | 0.0347 | 0.0055 | -0.0483 | 6.3091
-1.5 | 0.0914 | 0.00537 | -0.0487 | 17.0205
-1 | 0.1483 | 0.00532 | -0.0491 | 27.8759
-0.5 | 0.2059 | 0.00523 | -0.0497 | 39.369
0 | 0.2639 | 0.00518 | -0.0503 | 50.9459
0.5 | 0.3212 | 0.00516 | -0.0509 | 62.2481
1 | 0.3787 | 0.00515 | -0.0514 | 73.534
1.5 | 0.437 | 0.00512 | -0.0522 | 85.3516
2 | 0.4941 | 0.00514 | -0.0527 | 96.1284
2.5 | 0.5517 | 0.00514 | -0.0533 | 107.3346
3.5 | 0.6658 | 0.00523 | -0.0544 | 127.304
4 | 0.722 | 0.00532 | -0.0548 | 135.7143
4.5 | 0.7781 | 0.00542 | -0.0552 | 143.5609
5 | 0.8336 | 0.00555 | -0.0556 | 150.1982
5.5 | 0.8883 | 0.00573 | -0.0558 | 155.0262
6 | 0.9383 | 0.00615 | -0.0552 | 152.5691
6.5 | 0.9748 | 0.00727 | -0.0523 | 134.0853
7.5 | 1.053 | 0.00893 | -0.0475 | 117.9171
8 | 1.0848 | 0.00975 | -0.0436 | 111.2615
9 | 1.1634 | 0.01163 | -0.0401 | 100.0344
9.5 | 1.1941 | 0.01264 | -0.037 | 94.4699
10 | 1.2272 | 0.01373 | -0.0346 | 89.3809
10.5 | 1.2594 | 0.01501 | -0.0325 | 83.9041
11 | 1.2904 | 0.01649 | -0.0306 | 78.2535
11.5 | 1.3192 | 0.01822 | -0.0287 | 72.404
12 | 1.346 | 0.02017 | -0.0269 | 66.7328
12.5 | 1.372 | 0.02224 | -0.0252 | 61.6906
13 | 1.3965 | 0.02442 | -0.0235 | 57.1867
13.5 | 1.4183 | 0.02686 | -0.0218 | 52.8034
14 | 1.4403 | 0.02933 | -0.0202 | 49.1067
14.5 | 1.4608 | 0.03202 | -0.0188 | 45.6215
15 | 1.4787 | 0.03496 | -0.0173 | 42.2969
15.5 | 1.4977 | 0.03792 | -0.0161 | 39.4963
16 | 1.5134 | 0.04123 | -0.0149 | 36.7063
16.5 | 1.5294 | 0.04457 | -0.0139 | 34.3146
17 | 1.5452 | 0.04801 | -0.0131 | 32.185
17.5 | 1.5575 | 0.05181 | -0.0123 | 30.0618
18 | 1.5657 | 0.05611 | -0.0115 | 27.9041
18.5 | 1.5787 | 0.06002 | -0.0111 | 26.3029
19 | 1.5884 | 0.0643 | -0.0108 | 24.703
19.5 | 1.5954 | 0.06896 | -0.0107 | 23.1352
20 | 1.5998 | 0.074 | -0.0108 | 21.6189

## 59. Re 3M Mach 0.10 (1)
BIGFOIL.COM POLAR EXPORT
GA 37A318
GA 37A318 |  |  |  | Cl Max: | 1.705 | at alpha= | 16 | deg
JavaFoil+Calcfoil stall+Eppler ext transition |  |  |  | L/D Max: | 142.684 | at alpha= | 6 | deg
Re: | 3000000 |  |  | Cd Min: | 0.0063 | at alpha= | -2.5 | deg
Mach: | 0.1 |  |  | Cl=0 at alpha= | -2.3413 | deg
|  |  |  | @ Cl=0.1, Cd= | 0.006351
|  |  |  | @ Cl=0.4, Cd= | 0.0067575
|  |  |  | @ Cl=0.6, Cd= | 0.0070078
alpha (deg) | Cl | Cd | Cm | Cl/Cd
-18.5 | -0.829 | 0.13891 | -0.006 | -5.968
-18 | -0.844 | 0.13076 | -0.007 | -6.454
-17.5 | -0.858 | 0.12268 | -0.008 | -6.993
-17 | -0.871 | 0.11436 | -0.008 | -7.617
-16.5 | -0.884 | 0.1043 | -0.009 | -8.48
-16 | -0.899 | 0.09287 | -0.011 | -9.675
-15.5 | -0.916 | 0.07864 | -0.012 | -11.646
-15 | -0.978 | 0.04257 | -0.015 | -22.967
-14.5 | -0.994 | 0.03353 | -0.017 | -29.644
-14 | -1.004 | 0.02705 | -0.018 | -37.133
-13.5 | -1.009 | 0.02267 | -0.02 | -44.485
-13 | -1.003 | 0.01985 | -0.021 | -50.501
-12.5 | -0.992 | 0.01784 | -0.022 | -55.604
-12 | -0.975 | 0.01649 | -0.023 | -59.1
-11.5 | -0.953 | 0.0153 | -0.024 | -62.274
-11 | -0.931 | 0.01413 | -0.026 | -65.916
-10.5 | -0.898 | 0.01391 | -0.027 | -64.502
-10 | -0.858 | 0.01294 | -0.028 | -66.257
-9.5 | -0.814 | 0.01242 | -0.029 | -65.553
-9 | -0.769 | 0.01242 | -0.03 | -61.871
-8.5 | -0.72 | 0.012 | -0.031 | -60.022
-8 | -0.67 | 0.01155 | -0.032 | -57.984
-7.5 | -0.617 | 0.01053 | -0.034 | -58.569
-7 | -0.562 | 0.01021 | -0.035 | -55.039
-6.5 | -0.506 | 0.01018 | -0.036 | -49.693
-6 | -0.448 | 0.00955 | -0.037 | -46.933
-5.5 | -0.389 | 0.00955 | -0.038 | -40.75
-5 | -0.329 | 0.00923 | -0.039 | -35.639
-4.5 | -0.268 | 0.00919 | -0.041 | -29.186
-4 | -0.207 | 0.00922 | -0.042 | -22.42
-3.5 | -0.145 | 0.00648 | -0.043 | -22.352
-3 | -0.082 | 0.00632 | -0.044 | -13.058
-2.5 | -0.02 | 0.0063 | -0.045 | -3.15
-2 | 0.043 | 0.00636 | -0.046 | 6.757
-1.5 | 0.106 | 0.00635 | -0.048 | 16.701
-1 | 0.169 | 0.00641 | -0.049 | 26.371
-0.5 | 0.232 | 0.00656 | -0.05 | 35.362
0 | 0.297 | 0.00659 | -0.051 | 45.041
0.5 | 0.36 | 0.00677 | -0.052 | 53.222
1 | 0.424 | 0.00675 | -0.053 | 62.733
1.5 | 0.487 | 0.00684 | -0.055 | 71.16
2 | 0.55 | 0.007 | -0.056 | 78.637
2.5 | 0.614 | 0.00701 | -0.057 | 87.591
3 | 0.677 | 0.00713 | -0.058 | 94.885
3.5 | 0.74 | 0.00715 | -0.059 | 103.486
4 | 0.8 | 0.00706 | -0.061 | 113.32
4.5 | 0.862 | 0.00722 | -0.062 | 119.427
5 | 0.924 | 0.00701 | -0.063 | 131.747
5.5 | 0.985 | 0.00703 | -0.064 | 140.223
6 | 1.046 | 0.00733 | -0.065 | 142.684
6.5 | 1.106 | 0.00793 | -0.066 | 139.523
7 | 1.165 | 0.00998 | -0.068 | 116.73
7.5 | 1.222 | 0.01168 | -0.069 | 104.629
8 | 1.278 | 0.01337 | -0.07 | 95.599
8.5 | 1.332 | 0.01413 | -0.071 | 94.269
9 | 1.354 | 0.015 | -0.07 | 90.262
9.5 | 1.4 | 0.01613 | -0.071 | 86.786
10 | 1.444 | 0.01708 | -0.072 | 84.513
10.5 | 1.483 | 0.01852 | -0.073 | 80.083
11 | 1.522 | 0.0197 | -0.074 | 77.247
11.5 | 1.557 | 0.02121 | -0.075 | 73.385
12 | 1.587 | 0.02289 | -0.075 | 69.328
12.5 | 1.615 | 0.02417 | -0.076 | 66.816
13 | 1.639 | 0.02565 | -0.077 | 63.904
13.5 | 1.66 | 0.02715 | -0.078 | 61.13
14 | 1.676 | 0.02888 | -0.078 | 58.039
14.5 | 1.689 | 0.03062 | -0.079 | 55.164
15 | 1.698 | 0.03242 | -0.08 | 52.386
15.5 | 1.704 | 0.03431 | -0.081 | 49.665
16 | 1.705 | 0.0364 | -0.081 | 46.85
16.5 | 1.702 | 0.03861 | -0.082 | 44.094
17 | 1.696 | 0.04119 | -0.083 | 41.172
17.5 | 1.685 | 0.04389 | -0.083 | 38.4
18 | 1.672 | 0.04663 | -0.084 | 35.856
18.5 | 1.654 | 0.04994 | -0.084 | 33.127
19 | 1.633 | 0.05355 | -0.085 | 30.5
19.5 | 1.604 | 0.05727 | -0.085 | 28.009
20 | 1.567 | 0.0619 | -0.086 | 25.323

## 60. Re 3M Mach 0.10 (2)
BIGFOIL.COM POLAR EXPORT
GA 37A318
GA 37A318 |  |  |  | Cl Max: | 1.5891 | at alpha= | 20 | deg
XFOIL ncrit=9 |  |  |  | L/D Max: | 155.443 | at alpha= | 5.5 | deg
Re: | 3000000 |  |  | Cd Min: | 0.07718 | at alpha= | 20 | deg
Mach: | 0.1 |  |  | Cl=0 at alpha= | -2.3507 | deg
|  |  |  | @ Cl=0.1, Cd= | 0.0053702
|  |  |  | @ Cl=0.4, Cd= | 0.0051504
|  |  |  | @ Cl=0.6, Cd= | 0.0052072
alpha (deg) | Cl | Cd | Cm | Cl/Cd
-20 | -1.2211 | 0.07654 | -0.0588 | -15.9537
-19.5 | -1.2509 | 0.06567 | -0.064 | -19.0483
-19 | -1.268 | 0.05703 | -0.0677 | -22.2339
-18.5 | -1.2774 | 0.04978 | -0.0704 | -25.6609
-18 | -1.2792 | 0.04378 | -0.0722 | -29.2188
-17.5 | -1.2747 | 0.03875 | -0.0732 | -32.8955
-17 | -1.2654 | 0.03447 | -0.0737 | -36.7102
-16.5 | -1.2503 | 0.03091 | -0.0738 | -40.4497
-16 | -1.2304 | 0.02794 | -0.0734 | -44.0372
-15.5 | -1.2177 | 0.0247 | -0.0723 | -49.2996
-15 | -1.2055 | 0.02199 | -0.0698 | -54.8204
-14.5 | -1.1804 | 0.0201 | -0.0678 | -58.7264
-14 | -1.1494 | 0.01867 | -0.0659 | -61.564
-13.5 | -1.1152 | 0.01749 | -0.064 | -63.7621
-13 | -1.0786 | 0.01646 | -0.0619 | -65.5286
-12.5 | -1.0399 | 0.01556 | -0.0599 | -66.8316
-12 | -1.0009 | 0.0148 | -0.0577 | -67.6284
-11.5 | -0.9571 | 0.01412 | -0.0561 | -67.7833
-11 | -0.9095 | 0.01356 | -0.0551 | -67.0723
-10.5 | -0.8644 | 0.01275 | -0.0537 | -67.7961
-10 | -0.8164 | 0.01208 | -0.0527 | -67.5828
-9.5 | -0.7659 | 0.01158 | -0.0521 | -66.1399
-9 | -0.7141 | 0.01111 | -0.0516 | -64.2754
-8.5 | -0.6616 | 0.01072 | -0.0512 | -61.7164
-8 | -0.6094 | 0.01023 | -0.0508 | -59.5699
-7.5 | -0.5564 | 0.00985 | -0.0505 | -56.4873
-7 | -0.5018 | 0.00952 | -0.0504 | -52.7101
-6 | -0.3926 | 0.00889 | -0.0503 | -44.162
-5.5 | -0.3378 | 0.0086 | -0.0503 | -39.2791
-5 | -0.2823 | 0.00832 | -0.0504 | -33.9303
-4.5 | -0.2268 | 0.00805 | -0.0505 | -28.1739
-4 | -0.1715 | 0.00781 | -0.0506 | -21.959
-3.5 | -0.1162 | 0.00748 | -0.0507 | -15.5348
-3 | -0.0644 | 0.00691 | -0.0502 | -9.3198
-2.5 | -0.0149 | 0.00622 | -0.0494 | -2.3955
-2 | 0.035 | 0.00551 | -0.0486 | 6.3521
-1.5 | 0.0919 | 0.00538 | -0.049 | 17.0818
-0.5 | 0.2072 | 0.00524 | -0.05 | 39.542
0 | 0.2655 | 0.0052 | -0.0506 | 51.0577
1 | 0.3812 | 0.00516 | -0.0517 | 73.876
1.5 | 0.4397 | 0.00513 | -0.0524 | 85.7115
2 | 0.497 | 0.00516 | -0.0529 | 96.3178
2.5 | 0.5551 | 0.00516 | -0.0536 | 107.5775
3 | 0.6122 | 0.00522 | -0.0541 | 117.2797
3.5 | 0.6699 | 0.00525 | -0.0547 | 127.6
4 | 0.7265 | 0.00534 | -0.0551 | 136.0487
4.5 | 0.7829 | 0.00544 | -0.0555 | 143.9154
5 | 0.8388 | 0.00557 | -0.0558 | 150.5925
5.5 | 0.8938 | 0.00575 | -0.0559 | 155.4435
6 | 0.944 | 0.00619 | -0.0553 | 152.504
6.5 | 0.98 | 0.00734 | -0.0522 | 133.515
7 | 1.0197 | 0.00821 | -0.0498 | 124.2022
7.5 | 1.0572 | 0.00904 | -0.0471 | 116.9469
8 | 1.0878 | 0.00986 | -0.0429 | 110.3245
8.5 | 1.1286 | 0.01087 | -0.0413 | 103.827
9 | 1.1646 | 0.01184 | -0.0389 | 98.3615
9.5 | 1.1961 | 0.01289 | -0.036 | 92.7929
10 | 1.2292 | 0.01405 | -0.0337 | 87.4875
10.5 | 1.2613 | 0.01542 | -0.0316 | 81.7964
11 | 1.2916 | 0.01702 | -0.0296 | 75.8872
11.5 | 1.3198 | 0.01888 | -0.0277 | 69.9047
12 | 1.346 | 0.02092 | -0.0258 | 64.3403
12.5 | 1.3713 | 0.0231 | -0.024 | 59.3636
13 | 1.3954 | 0.02538 | -0.0223 | 54.9803
13.5 | 1.4174 | 0.02786 | -0.0205 | 50.8758
14 | 1.438 | 0.03051 | -0.0189 | 47.1321
14.5 | 1.4593 | 0.03321 | -0.0175 | 43.9416
15 | 1.4763 | 0.03631 | -0.0159 | 40.6582
15.5 | 1.4956 | 0.03934 | -0.0148 | 38.0173
16 | 1.5095 | 0.04287 | -0.0135 | 35.2111
16.5 | 1.5269 | 0.04619 | -0.0126 | 33.0569
17 | 1.541 | 0.04988 | -0.0117 | 30.8941
17.5 | 1.5514 | 0.05397 | -0.0108 | 28.7456
18 | 1.561 | 0.05825 | -0.0102 | 26.7983
18.5 | 1.5721 | 0.06244 | -0.0098 | 25.1778
19 | 1.5808 | 0.06694 | -0.0095 | 23.6152
19.5 | 1.5867 | 0.07185 | -0.0094 | 22.0835
20 | 1.5891 | 0.07718 | -0.0096 | 20.5895

## 61. Re 3M Mach 0.25 (1)
BIGFOIL.COM POLAR EXPORT
GA 37A318
GA 37A318 |  |  |  | Cl Max: | 1.633 | at alpha= | 14 | deg
JavaFoil+Calcfoil stall+Eppler ext transition |  |  |  | L/D Max: | 142.157 | at alpha= | 6 | deg
Re: | 3000000 |  |  | Cd Min: | 0.00641 | at alpha= | -2 | deg
Mach: | 0.25 |  |  | Cl=0 at alpha= | -2.3438 | deg
|  |  |  | @ Cl=0.1, Cd= | 0.0064531
|  |  |  | @ Cl=0.4, Cd= | 0.0068362
|  |  |  | @ Cl=0.6, Cd= | 0.0071171
alpha (deg) | Cl | Cd | Cm | Cl/Cd
-17 | -0.598 | 0.13365 | -0.007 | -4.472
-16.5 | -0.637 | 0.12777 | -0.008 | -4.984
-16 | -0.672 | 0.11984 | -0.008 | -5.607
-15.5 | -0.704 | 0.11305 | -0.009 | -6.225
-15 | -0.731 | 0.10504 | -0.01 | -6.957
-14.5 | -0.755 | 0.0971 | -0.011 | -7.771
-14 | -0.776 | 0.08776 | -0.012 | -8.84
-13.5 | -0.805 | 0.07127 | -0.015 | -11.289
-13 | -0.883 | 0.03306 | -0.02 | -26.708
-12.5 | -0.909 | 0.02389 | -0.022 | -38.065
-12 | -0.918 | 0.01955 | -0.023 | -46.968
-11.5 | -0.913 | 0.01749 | -0.025 | -52.181
-11 | -0.9 | 0.01604 | -0.026 | -56.068
-10.5 | -0.881 | 0.01465 | -0.027 | -60.092
-10 | -0.855 | 0.01364 | -0.029 | -62.655
-9.5 | -0.817 | 0.01302 | -0.03 | -62.728
-9 | -0.775 | 0.01296 | -0.031 | -59.766
-8.5 | -0.729 | 0.01195 | -0.032 | -60.988
-8 | -0.68 | 0.01201 | -0.033 | -56.621
-7.5 | -0.628 | 0.01089 | -0.035 | -57.693
-7 | -0.574 | 0.01044 | -0.036 | -54.963
-6.5 | -0.517 | 0.01039 | -0.037 | -49.775
-6 | -0.459 | 0.00979 | -0.038 | -46.857
-5.5 | -0.399 | 0.00969 | -0.039 | -41.139
-5 | -0.338 | 0.00939 | -0.04 | -35.933
-4.5 | -0.275 | 0.00927 | -0.042 | -29.685
-4 | -0.212 | 0.00903 | -0.043 | -23.507
-3.5 | -0.149 | 0.00653 | -0.044 | -22.771
-3 | -0.085 | 0.00649 | -0.045 | -13.049
-2.5 | -0.02 | 0.00642 | -0.046 | -3.177
-2 | 0.044 | 0.00641 | -0.048 | 6.891
-1.5 | 0.109 | 0.00646 | -0.049 | 16.852
-1 | 0.174 | 0.00646 | -0.05 | 26.879
-0.5 | 0.238 | 0.00669 | -0.051 | 35.643
0 | 0.305 | 0.00666 | -0.053 | 45.852
0.5 | 0.37 | 0.00679 | -0.054 | 54.566
1 | 0.435 | 0.00689 | -0.055 | 63.209
1.5 | 0.5 | 0.00692 | -0.056 | 72.279
2 | 0.566 | 0.00707 | -0.057 | 80.029
2.5 | 0.631 | 0.00716 | -0.059 | 88.053
3 | 0.696 | 0.00718 | -0.06 | 96.824
3.5 | 0.761 | 0.00724 | -0.061 | 104.994
4 | 0.822 | 0.00718 | -0.062 | 114.388
4.5 | 0.886 | 0.00736 | -0.063 | 120.28
5 | 0.949 | 0.00742 | -0.065 | 127.901
5.5 | 1.012 | 0.00747 | -0.066 | 135.47
6 | 1.074 | 0.00756 | -0.067 | 142.157
6.5 | 1.136 | 0.00822 | -0.068 | 138.205
7 | 1.195 | 0.01066 | -0.069 | 112.122
7.5 | 1.253 | 0.0123 | -0.071 | 101.851
8 | 1.281 | 0.01441 | -0.07 | 88.906
8.5 | 1.331 | 0.01535 | -0.071 | 86.717
9 | 1.378 | 0.01633 | -0.072 | 84.409
9.5 | 1.423 | 0.01735 | -0.073 | 82.015
10 | 1.463 | 0.01887 | -0.074 | 77.494
10.5 | 1.501 | 0.02031 | -0.075 | 73.87
11 | 1.533 | 0.02229 | -0.075 | 68.767
11.5 | 1.564 | 0.02375 | -0.076 | 65.848
12 | 1.589 | 0.02508 | -0.077 | 63.371
12.5 | 1.608 | 0.0267 | -0.078 | 60.225
13 | 1.622 | 0.02842 | -0.078 | 57.084
13.5 | 1.631 | 0.03033 | -0.079 | 53.75
14 | 1.633 | 0.03234 | -0.08 | 50.496
14.5 | 1.629 | 0.03453 | -0.081 | 47.193
15 | 1.619 | 0.0368 | -0.081 | 44.005
15.5 | 1.603 | 0.0393 | -0.082 | 40.793
16 | 1.58 | 0.0421 | -0.083 | 37.519
16.5 | 1.55 | 0.04535 | -0.083 | 34.168
17 | 1.513 | 0.04891 | -0.084 | 30.936
17.5 | 1.47 | 0.05309 | -0.084 | 27.684
18 | 1.42 | 0.05799 | -0.085 | 24.484
18.5 | 1.363 | 0.0646 | -0.085 | 21.1
19 | 1.3 | 0.07299 | -0.085 | 17.805

## 62. Re 3M Mach 0.25 (2)
BIGFOIL.COM POLAR EXPORT
GA 37A318
GA 37A318 |  |  |  | Cl Max: | 1.5357 | at alpha= | 19 | deg
XFOIL ncrit=9 |  |  |  | L/D Max: | 155.784 | at alpha= | 5.5 | deg
Re: | 3000000 |  |  | Cd Min: | 0.22094 | at alpha= | -20 | deg
Mach: | 0.25 |  |  | Cl=0 at alpha= | -2.3677 | deg
|  |  |  | @ Cl=0.1, Cd= | 0.0054629
|  |  |  | @ Cl=0.4, Cd= | 0.00524
|  |  |  | @ Cl=0.6, Cd= | 0.005282
alpha (deg) | Cl | Cd | Cm | Cl/Cd
-20 | -0.5718 | 0.22094 | 0.0097 | -2.588
-19.5 | -0.5585 | 0.21244 | 0.0049 | -2.629
-19 | -0.7559 | 0.14849 | -0.0253 | -5.0906
-18.5 | -0.871 | 0.11892 | -0.0422 | -7.3243
-18 | -0.9538 | 0.09724 | -0.0543 | -9.8087
-17.5 | -1.0154 | 0.07977 | -0.0643 | -12.7291
-17 | -1.0578 | 0.06626 | -0.0718 | -15.9644
-16.5 | -1.0865 | 0.05566 | -0.077 | -19.5203
-16 | -1.1046 | 0.04707 | -0.0804 | -23.4672
-15.5 | -1.1112 | 0.04023 | -0.0828 | -27.6212
-15 | -1.1142 | 0.03514 | -0.0823 | -31.7075
-14.5 | -1.1056 | 0.03074 | -0.0821 | -35.9662
-14 | -1.1101 | 0.02561 | -0.0807 | -43.3463
-13.5 | -1.0938 | 0.02246 | -0.0787 | -48.6999
-12.5 | -1.0353 | 0.01855 | -0.0739 | -55.8113
-12 | -1.0003 | 0.01713 | -0.0711 | -58.3946
-11.5 | -0.9625 | 0.01592 | -0.0683 | -60.4585
-11 | -0.9218 | 0.01491 | -0.0655 | -61.8243
-10.5 | -0.879 | 0.01417 | -0.0628 | -62.0325
-10 | -0.8311 | 0.01338 | -0.0609 | -62.1151
-9.5 | -0.7859 | 0.01238 | -0.0587 | -63.4814
-9 | -0.7342 | 0.01176 | -0.0574 | -62.432
-8.5 | -0.6809 | 0.01122 | -0.0564 | -60.6863
-8 | -0.6264 | 0.01076 | -0.0556 | -58.2156
-7.5 | -0.5724 | 0.01022 | -0.0547 | -56.0078
-7 | -0.5171 | 0.00981 | -0.0541 | -52.7115
-6.5 | -0.4603 | 0.00948 | -0.0537 | -48.5549
-6 | -0.4044 | 0.00909 | -0.0533 | -44.4884
-5.5 | -0.3474 | 0.00879 | -0.0531 | -39.5222
-5 | -0.29 | 0.00848 | -0.053 | -34.1981
-4.5 | -0.2328 | 0.00823 | -0.0528 | -28.2868
-4 | -0.1754 | 0.00793 | -0.0528 | -22.1185
-3.5 | -0.1182 | 0.00764 | -0.0528 | -15.4712
-2.5 | -0.0132 | 0.00638 | -0.0513 | -2.069
-2 | 0.0367 | 0.0056 | -0.0502 | 6.5536
-1.5 | 0.0947 | 0.00547 | -0.0504 | 17.3126
-1 | 0.1546 | 0.00539 | -0.0509 | 28.6827
-0.5 | 0.2143 | 0.0053 | -0.0514 | 40.434
0 | 0.2741 | 0.00528 | -0.052 | 51.9129
0.5 | 0.3337 | 0.00527 | -0.0525 | 63.3207
1 | 0.3944 | 0.00524 | -0.0532 | 75.2672
1.5 | 0.4545 | 0.00524 | -0.0539 | 86.7366
2 | 0.5138 | 0.00528 | -0.0543 | 97.3106
2.5 | 0.5739 | 0.00526 | -0.055 | 109.1065
3 | 0.6331 | 0.00531 | -0.0554 | 119.2279
3.5 | 0.6922 | 0.00538 | -0.0559 | 128.6617
4 | 0.7511 | 0.00546 | -0.0563 | 137.5641
4.5 | 0.8098 | 0.00557 | -0.0566 | 145.386
5 | 0.8677 | 0.0057 | -0.0568 | 152.2281
5.5 | 0.9238 | 0.00593 | -0.0566 | 155.7841
6 | 0.9739 | 0.00645 | -0.0554 | 150.9922
6.5 | 1.0071 | 0.00776 | -0.0514 | 129.7809
7 | 1.0449 | 0.00869 | -0.0482 | 120.2417
7.5 | 1.0763 | 0.00959 | -0.0438 | 112.2315
8 | 1.1027 | 0.01056 | -0.0385 | 104.4223
8.5 | 1.1435 | 0.01188 | -0.0371 | 96.2542
9 | 1.1739 | 0.01317 | -0.0337 | 89.1344
9.5 | 1.2056 | 0.01466 | -0.031 | 82.2374
10 | 1.237 | 0.01636 | -0.0287 | 75.6112
10.5 | 1.2665 | 0.01832 | -0.0265 | 69.1321
11 | 1.2946 | 0.02045 | -0.0243 | 63.3056
11.5 | 1.3207 | 0.02277 | -0.0222 | 58.0018
12 | 1.344 | 0.02531 | -0.02 | 53.1015
12.5 | 1.3659 | 0.02802 | -0.0179 | 48.7473
13 | 1.3868 | 0.03089 | -0.0158 | 44.8948
13.5 | 1.407 | 0.03393 | -0.0139 | 41.4677
14 | 1.4275 | 0.03702 | -0.0123 | 38.5602
14.5 | 1.4452 | 0.04044 | -0.0106 | 35.7369
15 | 1.4626 | 0.04396 | -0.0092 | 33.2712
15.5 | 1.477 | 0.04783 | -0.0078 | 30.8802
16 | 1.4926 | 0.05169 | -0.0066 | 28.876
16.5 | 1.5045 | 0.05596 | -0.0055 | 26.8853
17 | 1.5117 | 0.0608 | -0.0046 | 24.8635
17.5 | 1.5219 | 0.06541 | -0.004 | 23.2671
18 | 1.5296 | 0.07042 | -0.0035 | 21.7211
18.5 | 1.5342 | 0.07584 | -0.0033 | 20.2294
19 | 1.5357 | 0.08169 | -0.0034 | 18.7991
19.5 | 1.533 | 0.08818 | -0.0039 | 17.3849
20 | 1.5212 | 0.09584 | -0.005 | 15.8723

## 63. Re 3M Mach 0.50 (1)
BIGFOIL.COM POLAR EXPORT
GA 37A318
GA 37A318 |  |  |  | Cl Max: | 1.45 | at alpha= | 9.5 | deg
JavaFoil+Calcfoil stall+Eppler ext transition |  |  |  | L/D Max: | 134.975 | at alpha= | 6 | deg
Re: | 3000000 |  |  | Cd Min: | 0.00664 | at alpha= | -2 | deg
Mach: | 0.5 |  |  | Cl=0 at alpha= | -2.3403 | deg
|  |  |  | @ Cl=0.1, Cd= | 0.006661
|  |  |  | @ Cl=0.4, Cd= | 0.0072127
|  |  |  | @ Cl=0.6, Cd= | 0.0073756
alpha (deg) | Cl | Cd | Cm | Cl/Cd
-20 | -1.016 | 0.17253 | -0.005 | -5.886
-19.5 | -0.987 | 0.16596 | -0.006 | -5.949
-19 | -0.959 | 0.16183 | -0.006 | -5.927
-18.5 | -0.931 | 0.1548 | -0.007 | -6.016
-18 | -0.905 | 0.16207 | -0.008 | -5.584
-17.5 | -0.878 | 0.1493 | -0.009 | -5.878
-17 | -0.849 | 0.14396 | -0.009 | -5.896
-16.5 | -0.819 | 0.13878 | -0.01 | -5.902
-16 | -0.789 | 0.13004 | -0.01 | -6.067
-15.5 | -0.76 | 0.1262 | -0.01 | -6.024
-15 | -0.732 | 0.12224 | -0.011 | -5.985
-14.5 | -0.703 | 0.11668 | -0.011 | -6.024
-14 | -0.674 | 0.11386 | -0.012 | -5.922
-13.5 | -0.646 | 0.10991 | -0.013 | -5.877
-13 | -0.618 | 0.10915 | -0.013 | -5.662
-12.5 | -0.588 | 0.10066 | -0.013 | -5.842
-12 | -0.557 | 0.11764 | -0.012 | -4.737
-11.5 | -0.529 | 0.0924 | -0.013 | -5.728
-11 | -0.501 | 0.08644 | -0.014 | -5.797
-10.5 | -0.472 | 0.08245 | -0.015 | -5.73
-10 | -0.444 | 0.07639 | -0.015 | -5.806
-9.5 | -0.416 | 0.06362 | -0.017 | -6.546
-9 | -0.448 | 0.02208 | -0.032 | -20.279
-8.5 | -0.361 | 0.05437 | -0.021 | -6.632
-8 | -0.504 | 0.05087 | -0.021 | -9.907
-7.5 | -0.626 | 0.01321 | -0.039 | -47.374
-7 | -0.597 | 0.0123 | -0.04 | -48.564
-6.5 | -0.552 | 0.01139 | -0.041 | -48.484
-6 | -0.498 | 0.01132 | -0.043 | -43.972
-5.5 | -0.437 | 0.01078 | -0.044 | -40.54
-5 | -0.372 | 0.00993 | -0.045 | -37.529
-4.5 | -0.305 | 0.00947 | -0.047 | -32.206
-4 | -0.236 | 0.00974 | -0.048 | -24.206
-3.5 | -0.166 | 0.00912 | -0.049 | -18.148
-3 | -0.094 | 0.00682 | -0.051 | -13.852
-2.5 | -0.023 | 0.00685 | -0.052 | -3.322
-2 | 0.049 | 0.00664 | -0.053 | 7.424
-1.5 | 0.122 | 0.00667 | -0.055 | 18.248
-1 | 0.194 | 0.0067 | -0.056 | 28.932
-0.5 | 0.266 | 0.00696 | -0.057 | 38.244
0 | 0.341 | 0.00714 | -0.059 | 47.799
0.5 | 0.414 | 0.00723 | -0.06 | 57.286
1 | 0.487 | 0.00719 | -0.061 | 67.669
1.5 | 0.56 | 0.00732 | -0.063 | 76.448
2 | 0.632 | 0.00742 | -0.064 | 85.209
2.5 | 0.705 | 0.00726 | -0.065 | 97.097
3 | 0.778 | 0.00773 | -0.067 | 100.562
3.5 | 0.85 | 0.00794 | -0.068 | 107.105
4 | 0.917 | 0.00803 | -0.07 | 114.211
4.5 | 0.988 | 0.00819 | -0.071 | 120.535
5 | 1.058 | 0.00824 | -0.072 | 128.366
5.5 | 1.127 | 0.0087 | -0.074 | 129.555
6 | 1.195 | 0.00885 | -0.075 | 134.975
6.5 | 1.233 | 0.01296 | -0.074 | 95.14
7 | 1.282 | 0.01607 | -0.075 | 79.797
7.5 | 1.332 | 0.01779 | -0.076 | 74.866
8 | 1.377 | 0.01927 | -0.077 | 71.451
8.5 | 1.414 | 0.02099 | -0.078 | 67.372
9 | 1.44 | 0.02364 | -0.079 | 60.926
9.5 | 1.45 | 0.02688 | -0.079 | 53.933
10 | 1.437 | 0.02938 | -0.08 | 48.93
10.5 | 1.375 | 0.03213 | -0.081 | 42.807
11 | 0.902 | 0.03475 | -0.082 | 25.964
11.5 | 0.925 | 0.04234 | -0.082 | 21.844
12 | 0.944 | 0.04898 | -0.081 | 19.271
12.5 | 0.855 | 0.09858 | -0.043 | 8.671
13 | 0.889 | 0.10514 | -0.051 | 8.452
13.5 | 0.927 | 0.10959 | -0.059 | 8.458
14 | 0.944 | 0.11732 | -0.052 | 8.05
14.5 | 0.977 | 0.12183 | -0.056 | 8.016

## 64. Re 3M Mach 0.50 (2)
BIGFOIL.COM POLAR EXPORT
GA 37A318
GA 37A318 |  |  |  | Cl Max: | 1.3688 | at alpha= | 14.5 | deg
XFOIL ncrit=9 |  |  |  | L/D Max: | 155 | at alpha= | 5 | deg
Re: | 3000000 |  |  | Cd Min: | 0.17554 | at alpha= | 19.5 | deg
Mach: | 0.5 |  |  | Cl=0 at alpha= | -2.4602 | deg
|  |  |  | @ Cl=0.1, Cd= | 0.0058718
|  |  |  | @ Cl=0.4, Cd= | 0.0056654
|  |  |  | @ Cl=0.6, Cd= | 0.005737
alpha (deg) | Cl | Cd | Cm | Cl/Cd
-13.5 | -0.4047 | 0.12751 | -0.051 | -3.1739
-13 | -0.4077 | 0.11707 | -0.0563 | -3.4825
-12.5 | -0.4254 | 0.10458 | -0.0629 | -4.0677
-12 | -0.4608 | 0.08986 | -0.071 | -5.128
-11.5 | -0.5097 | 0.07276 | -0.0805 | -7.0052
-11 | -0.5473 | 0.05847 | -0.0905 | -9.3604
-10.5 | -0.5875 | 0.04648 | -0.098 | -12.6398
-9.5 | -0.6482 | 0.02883 | -0.103 | -22.4835
-8.5 | -0.656 | 0.01835 | -0.0947 | -35.7493
-8 | -0.635 | 0.01524 | -0.0885 | -41.6667
-7.5 | -0.6039 | 0.0133 | -0.0818 | -45.406
-7 | -0.5591 | 0.01205 | -0.0766 | -46.3983
-6.5 | -0.506 | 0.01103 | -0.0727 | -45.8749
-6 | -0.446 | 0.01035 | -0.0699 | -43.0918
-5.5 | -0.3837 | 0.00982 | -0.0678 | -39.0733
-5 | -0.3204 | 0.00931 | -0.066 | -34.4146
-4.5 | -0.256 | 0.00892 | -0.0647 | -28.6996
-4 | -0.191 | 0.00859 | -0.0637 | -22.2352
-3.5 | -0.126 | 0.00825 | -0.0629 | -15.2727
-3 | -0.062 | 0.00792 | -0.062 | -7.8283
-2.5 | -0.0045 | 0.00723 | -0.0604 | -0.62241
-1.5 | 0.1086 | 0.00576 | -0.0571 | 18.8542
-1 | 0.1757 | 0.00571 | -0.0572 | 30.7706
-0.5 | 0.2447 | 0.00564 | -0.0577 | 43.3865
0 | 0.3134 | 0.00563 | -0.0582 | 55.6661
0.5 | 0.3812 | 0.00566 | -0.0585 | 67.3498
1 | 0.4506 | 0.00568 | -0.0592 | 79.331
1.5 | 0.5199 | 0.00569 | -0.0598 | 91.3708
2.5 | 0.6564 | 0.00577 | -0.0604 | 113.7608
3 | 0.724 | 0.00583 | -0.0605 | 124.1852
3.5 | 0.7925 | 0.0059 | -0.0606 | 134.322
4 | 0.8599 | 0.00602 | -0.0604 | 142.8405
4.5 | 0.9262 | 0.00618 | -0.0599 | 149.8706
5 | 0.992 | 0.0064 | -0.0591 | 155
5.5 | 1.0525 | 0.0068 | -0.0573 | 154.7794
6 | 1.0812 | 0.00799 | -0.0503 | 135.3191
7 | 1.1067 | 0.01235 | -0.0347 | 89.6113
7.5 | 1.1241 | 0.01499 | -0.0293 | 74.99
8 | 1.1463 | 0.01793 | -0.0253 | 63.932
8.5 | 1.1667 | 0.02112 | -0.0214 | 55.2415
9 | 1.1837 | 0.02458 | -0.0175 | 48.157
9.5 | 1.2064 | 0.02778 | -0.014 | 43.4269
10 | 1.2289 | 0.03113 | -0.0108 | 39.4764
10.5 | 1.2482 | 0.03487 | -0.0076 | 35.7958
11 | 1.2675 | 0.03872 | -0.0046 | 32.735
11.5 | 1.2871 | 0.0427 | -0.0018 | 30.1429
12 | 1.3057 | 0.04686 | 0.0008 | 27.8638
12.5 | 1.3239 | 0.05123 | 0.0033 | 25.8423
13 | 1.3399 | 0.05588 | 0.0056 | 23.9782
13.5 | 1.3538 | 0.06088 | 0.0077 | 22.2372
14 | 1.3635 | 0.06636 | 0.0095 | 20.547
14.5 | 1.3688 | 0.07244 | 0.0109 | 18.8956
15 | 1.3666 | 0.07938 | 0.0118 | 17.2159
15.5 | 1.3591 | 0.08705 | 0.0119 | 15.6129
16 | 1.344 | 0.09573 | 0.0111 | 14.0395
16.5 | 1.3238 | 0.1053 | 0.0092 | 12.5717
17 | 1.3002 | 0.11561 | 0.0061 | 11.2464
17.5 | 1.2746 | 0.12665 | 0.0017 | 10.064
18 | 1.248 | 0.13832 | -0.004 | 9.0226
18.5 | 1.2234 | 0.15029 | -0.0106 | 8.1403
19 | 1.2 | 0.16277 | -0.0183 | 7.3724
19.5 | 1.1783 | 0.17554 | -0.0267 | 6.7124

## 65. Re 4M Mach 0.00 (1)
BIGFOIL.COM POLAR EXPORT
GA 37A318
GA 37A318 |  |  |  | Cl Max: | 1.724 | at alpha= | 16 | deg
JavaFoil+Calcfoil stall+Eppler ext transition |  |  |  | L/D Max: | 140.743 | at alpha= | 6 | deg
Re: | 4000000 |  |  | Cd Min: | 0.00606 | at alpha= | -3 | deg
Mach: | 0 |  |  | Cl=0 at alpha= | -2.3413 | deg
|  |  |  | @ Cl=0.1, Cd= | 0.0061452
|  |  |  | @ Cl=0.4, Cd= | 0.0065256
|  |  |  | @ Cl=0.6, Cd= | 0.0067176
alpha (deg) | Cl | Cd | Cm | Cl/Cd
-19 | -0.863 | 0.13492 | -0.006 | -6.397
-18.5 | -0.884 | 0.1193 | -0.007 | -7.412
-18 | -0.892 | 0.11717 | -0.008 | -7.611
-17.5 | -0.911 | 0.10241 | -0.009 | -8.896
-17 | -0.932 | 0.08711 | -0.01 | -10.698
-16.5 | -0.972 | 0.06071 | -0.012 | -16.018
-16 | -0.995 | 0.04777 | -0.013 | -20.827
-15.5 | -1.01 | 0.03902 | -0.015 | -25.891
-15 | -1.021 | 0.03225 | -0.016 | -31.671
-14.5 | -1.034 | 0.02572 | -0.017 | -40.196
-14 | -1.037 | 0.02147 | -0.019 | -48.293
-13.5 | -1.03 | 0.01937 | -0.02 | -53.182
-13 | -1.02 | 0.01761 | -0.021 | -57.935
-12.5 | -1.005 | 0.01618 | -0.022 | -62.121
-12 | -0.985 | 0.0151 | -0.023 | -65.198
-11.5 | -0.966 | 0.01425 | -0.025 | -67.818
-11 | -0.934 | 0.01332 | -0.026 | -70.114
-10.5 | -0.898 | 0.01312 | -0.027 | -68.421
-10 | -0.857 | 0.01265 | -0.028 | -67.755
-9.5 | -0.813 | 0.01173 | -0.029 | -69.376
-9 | -0.767 | 0.01174 | -0.03 | -65.369
-8.5 | -0.718 | 0.01087 | -0.031 | -66.124
-8 | -0.668 | 0.01047 | -0.032 | -63.751
-7.5 | -0.615 | 0.01033 | -0.033 | -59.52
-7 | -0.56 | 0.01 | -0.035 | -55.987
-6.5 | -0.504 | 0.00942 | -0.036 | -53.451
-6 | -0.446 | 0.00942 | -0.037 | -47.365
-5.5 | -0.387 | 0.00934 | -0.038 | -41.447
-5 | -0.328 | 0.00884 | -0.039 | -37.065
-4.5 | -0.267 | 0.00875 | -0.04 | -30.494
-4 | -0.206 | 0.00879 | -0.041 | -23.4
-3.5 | -0.144 | 0.00647 | -0.043 | -22.282
-3 | -0.082 | 0.00606 | -0.044 | -13.555
-2.5 | -0.02 | 0.00611 | -0.045 | -3.231
-2 | 0.043 | 0.00609 | -0.046 | 7.016
-1.5 | 0.105 | 0.00615 | -0.047 | 17.159
-1 | 0.168 | 0.00614 | -0.049 | 27.398
-0.5 | 0.231 | 0.00634 | -0.05 | 36.416
0 | 0.295 | 0.00631 | -0.051 | 46.842
0.5 | 0.359 | 0.00648 | -0.052 | 55.332
1 | 0.422 | 0.00655 | -0.053 | 64.316
1.5 | 0.485 | 0.00657 | -0.054 | 73.77
2 | 0.548 | 0.00647 | -0.056 | 84.628
2.5 | 0.611 | 0.00677 | -0.057 | 90.166
3 | 0.674 | 0.00686 | -0.058 | 98.176
3.5 | 0.736 | 0.00692 | -0.059 | 106.405
4 | 0.796 | 0.00679 | -0.06 | 117.255
4.5 | 0.858 | 0.00709 | -0.061 | 121.023
5 | 0.919 | 0.00689 | -0.063 | 133.505
5.5 | 0.981 | 0.00708 | -0.064 | 138.55
6 | 1.041 | 0.0074 | -0.065 | 140.743
6.5 | 1.101 | 0.00931 | -0.066 | 118.23
7 | 1.159 | 0.01073 | -0.067 | 108.027
7.5 | 1.216 | 0.01186 | -0.068 | 102.56
8 | 1.272 | 0.01274 | -0.069 | 99.822
8.5 | 1.326 | 0.01345 | -0.071 | 98.601
9 | 1.379 | 0.01363 | -0.072 | 101.185
9.5 | 1.399 | 0.01527 | -0.071 | 91.617
10 | 1.443 | 0.01619 | -0.072 | 89.145
10.5 | 1.484 | 0.01729 | -0.073 | 85.821
11 | 1.523 | 0.01849 | -0.074 | 82.394
11.5 | 1.559 | 0.01965 | -0.075 | 79.322
12 | 1.59 | 0.02127 | -0.075 | 74.753
12.5 | 1.619 | 0.02251 | -0.076 | 71.924
13 | 1.644 | 0.02373 | -0.077 | 69.294
13.5 | 1.667 | 0.02511 | -0.078 | 66.393
14 | 1.685 | 0.02655 | -0.078 | 63.477
14.5 | 1.7 | 0.02824 | -0.079 | 60.21
15 | 1.711 | 0.02992 | -0.08 | 57.196
15.5 | 1.72 | 0.03156 | -0.081 | 54.49
16 | 1.724 | 0.03353 | -0.081 | 51.415
16.5 | 1.724 | 0.0355 | -0.082 | 48.578
17 | 1.722 | 0.03766 | -0.083 | 45.717
17.5 | 1.715 | 0.03993 | -0.083 | 42.956
18 | 1.706 | 0.0424 | -0.084 | 40.226
18.5 | 1.693 | 0.0453 | -0.085 | 37.372
19 | 1.677 | 0.04826 | -0.085 | 34.744
19.5 | 1.653 | 0.05142 | -0.086 | 32.145
20 | 1.622 | 0.05515 | -0.086 | 29.407

## 66. Re 4M Mach 0.00 (2)
BIGFOIL.COM POLAR EXPORT
GA 37A318
GA 37A318 |  |  |  | Cl Max: | 1.6381 | at alpha= | 20 | deg
XFOIL ncrit=9 |  |  |  | L/D Max: | 157.085 | at alpha= | 5.5 | deg
Re: | 4000000 |  |  | Cd Min: | 0.06977 | at alpha= | 20 | deg
Mach: | 0 |  |  | Cl=0 at alpha= | -2.4002 | deg
|  |  |  | @ Cl=0.1, Cd= | 0.0050989
|  |  |  | @ Cl=0.4, Cd= | 0.00487
|  |  |  | @ Cl=0.6, Cd= | 0.0049198
alpha (deg) | Cl | Cd | Cm | Cl/Cd
-20 | -1.4182 | 0.04935 | -0.0677 | -28.7376
-19.5 | -1.4176 | 0.04381 | -0.0693 | -32.3579
-19 | -1.412 | 0.03905 | -0.0703 | -36.1588
-18.5 | -1.4029 | 0.03492 | -0.0707 | -40.1747
-18 | -1.3892 | 0.03136 | -0.0708 | -44.2985
-17.5 | -1.3716 | 0.0283 | -0.0705 | -48.4664
-17 | -1.3505 | 0.02565 | -0.0699 | -52.6511
-16.5 | -1.3261 | 0.02341 | -0.0691 | -56.6467
-16 | -1.3004 | 0.02171 | -0.0675 | -59.8987
-15.5 | -1.2713 | 0.02025 | -0.066 | -62.7802
-15 | -1.2393 | 0.01895 | -0.0644 | -65.3984
-14.5 | -1.205 | 0.01783 | -0.0628 | -67.5827
-14 | -1.172 | 0.01667 | -0.0607 | -70.3059
-13.5 | -1.1406 | 0.01543 | -0.0581 | -73.9209
-13 | -1.1029 | 0.01454 | -0.056 | -75.8528
-12.5 | -1.063 | 0.01387 | -0.0539 | -76.6402
-12 | -1.0175 | 0.01325 | -0.0528 | -76.7925
-11.5 | -0.97 | 0.01268 | -0.0519 | -76.4984
-10.5 | -0.8708 | 0.01171 | -0.0508 | -74.3638
-10 | -0.8197 | 0.01129 | -0.0504 | -72.6041
-9.5 | -0.77 | 0.01071 | -0.0497 | -71.8954
-9 | -0.7182 | 0.01028 | -0.0494 | -69.8638
-8.5 | -0.6652 | 0.00991 | -0.0492 | -67.1241
-8 | -0.6115 | 0.00959 | -0.0492 | -63.7643
-7.5 | -0.5578 | 0.00924 | -0.0491 | -60.368
-7 | -0.5037 | 0.00891 | -0.049 | -56.532
-6.5 | -0.4485 | 0.00865 | -0.0492 | -51.8497
-6 | -0.394 | 0.00837 | -0.0492 | -47.0729
-5.5 | -0.3384 | 0.0081 | -0.0494 | -41.7778
-5 | -0.283 | 0.00787 | -0.0496 | -35.9593
-4.5 | -0.2272 | 0.00763 | -0.0498 | -29.7772
-4 | -0.1714 | 0.00738 | -0.0501 | -23.2249
-3.5 | -0.1161 | 0.00715 | -0.0503 | -16.2378
-3 | -0.0618 | 0.00675 | -0.0503 | -9.1556
-2.5 | -0.0103 | 0.00615 | -0.0498 | -1.6748
-1.5 | 0.0929 | 0.00511 | -0.049 | 18.18
-1 | 0.1506 | 0.00502 | -0.0495 | 30
-0.5 | 0.2078 | 0.00494 | -0.05 | 42.0648
0 | 0.2654 | 0.00492 | -0.0506 | 53.9431
0.5 | 0.324 | 0.00487 | -0.0514 | 66.5298
1.5 | 0.4393 | 0.00487 | -0.0526 | 90.2053
2 | 0.4974 | 0.00485 | -0.0533 | 102.5567
2.5 | 0.5546 | 0.00488 | -0.0539 | 113.6475
3 | 0.6116 | 0.00493 | -0.0544 | 124.0568
3.5 | 0.6688 | 0.00498 | -0.055 | 134.2972
4 | 0.7251 | 0.00509 | -0.0555 | 142.4558
4.5 | 0.7813 | 0.0052 | -0.0559 | 150.25
5 | 0.8365 | 0.00536 | -0.0562 | 156.0634
5.5 | 0.8891 | 0.00566 | -0.0561 | 157.0848
6 | 0.9298 | 0.00662 | -0.0539 | 140.4532
6.5 | 0.9708 | 0.00753 | -0.0518 | 128.9243
7 | 1.0138 | 0.00826 | -0.0501 | 122.7361
7.5 | 1.0551 | 0.00897 | -0.0482 | 117.6254
8 | 1.0924 | 0.00969 | -0.0455 | 112.7348
8.5 | 1.1256 | 0.01029 | -0.0418 | 109.3878
9 | 1.1709 | 0.01116 | -0.0413 | 104.9194
9.5 | 1.2064 | 0.01197 | -0.0388 | 100.7853
10 | 1.2408 | 0.01294 | -0.0365 | 95.8887
10.5 | 1.2741 | 0.01409 | -0.0343 | 90.4258
11 | 1.306 | 0.01546 | -0.0323 | 84.4761
11.5 | 1.3355 | 0.01707 | -0.0304 | 78.2367
12 | 1.3648 | 0.01881 | -0.0287 | 72.5572
12.5 | 1.3929 | 0.02068 | -0.0271 | 67.3549
13 | 1.4192 | 0.02272 | -0.0254 | 62.4648
13.5 | 1.4431 | 0.02496 | -0.0237 | 57.8165
14 | 1.4669 | 0.02725 | -0.0222 | 53.8312
14.5 | 1.4868 | 0.02988 | -0.0205 | 49.759
15 | 1.5078 | 0.03254 | -0.0192 | 46.3368
15.5 | 1.5256 | 0.03549 | -0.0178 | 42.9868
16 | 1.5448 | 0.03844 | -0.0166 | 40.1873
16.5 | 1.5601 | 0.04177 | -0.0155 | 37.3498
17 | 1.5749 | 0.04522 | -0.0144 | 34.8275
17.5 | 1.5913 | 0.04861 | -0.0137 | 32.7361
18 | 1.6049 | 0.05225 | -0.013 | 30.7158
18.5 | 1.616 | 0.05624 | -0.0123 | 28.734
19 | 1.6239 | 0.06062 | -0.0118 | 26.7882
19.5 | 1.6297 | 0.06527 | -0.0114 | 24.9686
20 | 1.6381 | 0.06977 | -0.0114 | 23.4786

## 67. Re 4M Mach 0.10 (1)
BIGFOIL.COM POLAR EXPORT
GA 37A318
GA 37A318 |  |  |  | Cl Max: | 1.709 | at alpha= | 16 | deg
JavaFoil+Calcfoil stall+Eppler ext transition |  |  |  | L/D Max: | 140.13 | at alpha= | 6 | deg
Re: | 4000000 |  |  | Cd Min: | 0.00611 | at alpha= | -2.5 | deg
Mach: | 0.1 |  |  | Cl=0 at alpha= | -2.3413 | deg
|  |  |  | @ Cl=0.1, Cd= | 0.006141
|  |  |  | @ Cl=0.4, Cd= | 0.0065375
|  |  |  | @ Cl=0.6, Cd= | 0.0067669
alpha (deg) | Cl | Cd | Cm | Cl/Cd
-18.5 | -0.833 | 0.13235 | -0.006 | -6.294
-18 | -0.849 | 0.12418 | -0.007 | -6.837
-17.5 | -0.868 | 0.11177 | -0.008 | -7.767
-17 | -0.884 | 0.10145 | -0.009 | -8.717
-16.5 | -0.907 | 0.08564 | -0.011 | -10.591
-16 | -0.952 | 0.05756 | -0.013 | -16.542
-15.5 | -0.973 | 0.0461 | -0.014 | -21.102
-15 | -1.002 | 0.03246 | -0.016 | -30.874
-14.5 | -1.011 | 0.0277 | -0.017 | -36.506
-14 | -1.015 | 0.02349 | -0.018 | -43.222
-13.5 | -1.016 | 0.02014 | -0.02 | -50.471
-13 | -1.009 | 0.01816 | -0.021 | -55.578
-12.5 | -0.997 | 0.01653 | -0.022 | -60.322
-12 | -0.979 | 0.01541 | -0.023 | -63.493
-11.5 | -0.959 | 0.0146 | -0.025 | -65.711
-11 | -0.933 | 0.01343 | -0.026 | -69.458
-10.5 | -0.898 | 0.01328 | -0.027 | -67.607
-10 | -0.858 | 0.01277 | -0.028 | -67.146
-9.5 | -0.815 | 0.01181 | -0.029 | -68.97
-9 | -0.769 | 0.01136 | -0.03 | -67.688
-8.5 | -0.72 | 0.01094 | -0.031 | -65.827
-8 | -0.67 | 0.01052 | -0.032 | -63.683
-7.5 | -0.617 | 0.01032 | -0.034 | -59.778
-7 | -0.562 | 0.01006 | -0.035 | -55.848
-6.5 | -0.506 | 0.00943 | -0.036 | -53.627
-6 | -0.448 | 0.00939 | -0.037 | -47.707
-5.5 | -0.389 | 0.0094 | -0.038 | -41.377
-5 | -0.329 | 0.00881 | -0.039 | -37.371
-4.5 | -0.268 | 0.00876 | -0.041 | -30.611
-4 | -0.207 | 0.00876 | -0.042 | -23.607
-3.5 | -0.145 | 0.00643 | -0.043 | -22.517
-3 | -0.082 | 0.00612 | -0.044 | -13.474
-2.5 | -0.02 | 0.00611 | -0.045 | -3.251
-2 | 0.043 | 0.00615 | -0.046 | 6.984
-1.5 | 0.106 | 0.00614 | -0.048 | 17.258
-1 | 0.169 | 0.00613 | -0.049 | 27.572
-0.5 | 0.232 | 0.00634 | -0.05 | 36.596
0 | 0.297 | 0.00637 | -0.051 | 46.607
0.5 | 0.36 | 0.0065 | -0.052 | 55.418
1 | 0.424 | 0.00656 | -0.053 | 64.62
1.5 | 0.487 | 0.00663 | -0.055 | 73.46
2 | 0.55 | 0.00672 | -0.056 | 81.887
2.5 | 0.614 | 0.00678 | -0.057 | 90.481
3 | 0.677 | 0.00686 | -0.058 | 98.638
3.5 | 0.74 | 0.00691 | -0.059 | 107.03
4 | 0.8 | 0.00683 | -0.061 | 117.176
4.5 | 0.862 | 0.00709 | -0.062 | 121.55
5 | 0.924 | 0.00688 | -0.063 | 134.276
5.5 | 0.985 | 0.00711 | -0.064 | 138.639
6 | 1.046 | 0.00747 | -0.065 | 140.13
6.5 | 1.106 | 0.00943 | -0.066 | 117.359
7 | 1.165 | 0.01084 | -0.068 | 107.421
7.5 | 1.222 | 0.01194 | -0.069 | 102.301
8 | 1.278 | 0.01287 | -0.07 | 99.318
8.5 | 1.332 | 0.0136 | -0.071 | 97.958
9 | 1.357 | 0.01463 | -0.071 | 92.731
9.5 | 1.403 | 0.01543 | -0.071 | 90.935
10 | 1.446 | 0.01678 | -0.072 | 86.148
10.5 | 1.487 | 0.01755 | -0.073 | 84.762
11 | 1.526 | 0.0188 | -0.074 | 81.162
11.5 | 1.561 | 0.01997 | -0.075 | 78.198
12 | 1.591 | 0.02163 | -0.076 | 73.569
12.5 | 1.619 | 0.02278 | -0.076 | 71.08
13 | 1.643 | 0.02417 | -0.077 | 67.995
13.5 | 1.664 | 0.02557 | -0.078 | 65.082
14 | 1.681 | 0.02718 | -0.079 | 61.831
14.5 | 1.694 | 0.02883 | -0.079 | 58.74
15 | 1.703 | 0.03062 | -0.08 | 55.598
15.5 | 1.708 | 0.03237 | -0.081 | 52.763
16 | 1.709 | 0.03431 | -0.082 | 49.825
16.5 | 1.707 | 0.03639 | -0.082 | 46.9
17 | 1.7 | 0.03881 | -0.083 | 43.804
17.5 | 1.69 | 0.04105 | -0.084 | 41.177
18 | 1.676 | 0.04385 | -0.084 | 38.231
18.5 | 1.659 | 0.04691 | -0.085 | 35.368
19 | 1.639 | 0.04986 | -0.085 | 32.872
19.5 | 1.61 | 0.05324 | -0.086 | 30.243
20 | 1.574 | 0.05727 | -0.086 | 27.483

## 68. Re 4M Mach 0.10 (2)
BIGFOIL.COM POLAR EXPORT
GA 37A318
GA 37A318 |  |  |  | Cl Max: | 1.6297 | at alpha= | 20 | deg
XFOIL ncrit=9 |  |  |  | L/D Max: | 156.93 | at alpha= | 5.5 | deg
Re: | 4000000 |  |  | Cd Min: | 0.07274 | at alpha= | 20 | deg
Mach: | 0.1 |  |  | Cl=0 at alpha= | -2.3988 | deg
|  |  |  | @ Cl=0.1, Cd= | 0.0051099
|  |  |  | @ Cl=0.4, Cd= | 0.0048614
|  |  |  | @ Cl=0.6, Cd= | 0.0049366
alpha (deg) | Cl | Cd | Cm | Cl/Cd
-20 | -1.3792 | 0.05621 | -0.0678 | -24.5366
-19.5 | -1.3871 | 0.04933 | -0.0702 | -28.1188
-19 | -1.3873 | 0.0436 | -0.0718 | -31.8188
-18.5 | -1.3829 | 0.03865 | -0.0728 | -35.7801
-18 | -1.3741 | 0.0344 | -0.0732 | -39.9448
-17.5 | -1.3602 | 0.03077 | -0.0732 | -44.2054
-17 | -1.3425 | 0.02766 | -0.0727 | -48.5358
-16.5 | -1.3208 | 0.02502 | -0.072 | -52.7898
-16 | -1.2973 | 0.02299 | -0.0704 | -56.4289
-15.5 | -1.27 | 0.02127 | -0.0689 | -59.7085
-15 | -1.2395 | 0.01975 | -0.0673 | -62.7595
-14.5 | -1.2062 | 0.01847 | -0.0656 | -65.3059
-14 | -1.1709 | 0.01736 | -0.0638 | -67.4482
-13.5 | -1.1397 | 0.01605 | -0.0612 | -71.0093
-13 | -1.1048 | 0.01494 | -0.0586 | -73.9491
-12.5 | -1.0666 | 0.01416 | -0.0561 | -75.3249
-12 | -1.0222 | 0.0135 | -0.0546 | -75.7185
-11.5 | -0.975 | 0.01288 | -0.0536 | -75.6988
-11 | -0.9262 | 0.01235 | -0.0527 | -74.996
-10.5 | -0.8758 | 0.01185 | -0.052 | -73.9072
-10 | -0.8246 | 0.0114 | -0.0515 | -72.3333
-9.5 | -0.7742 | 0.01085 | -0.0508 | -71.3548
-9 | -0.7224 | 0.01037 | -0.0503 | -69.6625
-8.5 | -0.6692 | 0.00999 | -0.05 | -66.987
-8 | -0.6151 | 0.00964 | -0.0499 | -63.8071
-7.5 | -0.5608 | 0.00931 | -0.0498 | -60.2363
-7 | -0.5066 | 0.00896 | -0.0497 | -56.5402
-6.5 | -0.4512 | 0.00869 | -0.0497 | -51.9217
-6 | -0.3962 | 0.0084 | -0.0497 | -47.1667
-5.5 | -0.3402 | 0.00813 | -0.0499 | -41.845
-5 | -0.2846 | 0.0079 | -0.05 | -36.0253
-4.5 | -0.2283 | 0.00766 | -0.0503 | -29.8042
-4 | -0.1722 | 0.00741 | -0.0505 | -23.2389
-2.5 | -0.0101 | 0.00619 | -0.0502 | -1.6317
-2 | 0.0398 | 0.00554 | -0.0494 | 7.1841
-1.5 | 0.0935 | 0.00512 | -0.0492 | 18.2617
-1 | 0.1515 | 0.00503 | -0.0498 | 30.1193
-0.5 | 0.2091 | 0.00496 | -0.0503 | 42.1573
0 | 0.2671 | 0.00493 | -0.0509 | 54.1785
0.5 | 0.326 | 0.00488 | -0.0516 | 66.8033
1 | 0.3843 | 0.00486 | -0.0523 | 79.0741
2 | 0.5006 | 0.00487 | -0.0536 | 102.7926
2.5 | 0.5581 | 0.0049 | -0.0542 | 113.898
3 | 0.6153 | 0.00495 | -0.0547 | 124.303
3.5 | 0.673 | 0.005 | -0.0553 | 134.6
4 | 0.7296 | 0.00511 | -0.0557 | 142.7789
4.5 | 0.7863 | 0.00522 | -0.0562 | 150.6322
5 | 0.8417 | 0.00539 | -0.0564 | 156.1596
5.5 | 0.8945 | 0.0057 | -0.0562 | 156.9298
6.5 | 0.976 | 0.00759 | -0.0518 | 128.5903
7 | 1.0188 | 0.00833 | -0.0499 | 122.3049
7.5 | 1.0601 | 0.00904 | -0.0479 | 117.2677
8 | 1.095 | 0.00979 | -0.0446 | 111.8488
8.5 | 1.1284 | 0.01042 | -0.0409 | 108.2917
9 | 1.1744 | 0.01132 | -0.0405 | 103.7456
9.5 | 1.2089 | 0.01219 | -0.0378 | 99.1715
10 | 1.243 | 0.01323 | -0.0354 | 93.9531
10.5 | 1.2762 | 0.01447 | -0.0333 | 88.1963
11 | 1.3075 | 0.01595 | -0.0313 | 81.9749
11.5 | 1.3363 | 0.01769 | -0.0293 | 75.5399
12 | 1.3653 | 0.01951 | -0.0275 | 69.9795
12.5 | 1.3931 | 0.02148 | -0.0259 | 64.8557
13 | 1.4191 | 0.0236 | -0.0242 | 60.1314
13.5 | 1.442 | 0.02597 | -0.0224 | 55.5256
14 | 1.4657 | 0.02832 | -0.0208 | 51.7549
14.5 | 1.4864 | 0.03099 | -0.0192 | 47.9639
15 | 1.5054 | 0.03387 | -0.0177 | 44.4464
15.5 | 1.5244 | 0.03683 | -0.0164 | 41.3902
16 | 1.5426 | 0.03995 | -0.0152 | 38.6133
16.5 | 1.5565 | 0.04347 | -0.0139 | 35.8063
17 | 1.5733 | 0.04684 | -0.013 | 33.5888
17.5 | 1.5882 | 0.05044 | -0.0122 | 31.4869
18 | 1.6002 | 0.05437 | -0.0114 | 29.4317
18.5 | 1.6093 | 0.05868 | -0.0108 | 27.425
19 | 1.6148 | 0.06339 | -0.0103 | 25.474
19.5 | 1.6223 | 0.06802 | -0.01 | 23.8503
20 | 1.6297 | 0.07274 | -0.01 | 22.4045

## 69. Re 4M Mach 0.25 (1)
BIGFOIL.COM POLAR EXPORT
GA 37A318
GA 37A318 |  |  |  | Cl Max: | 1.637 | at alpha= | 14 | deg
JavaFoil+Calcfoil stall+Eppler ext transition |  |  |  | L/D Max: | 134.962 | at alpha= | 6 | deg
Re: | 4000000 |  |  | Cd Min: | 0.00614 | at alpha= | -2.5 | deg
Mach: | 0.25 |  |  | Cl=0 at alpha= | -2.3438 | deg
|  |  |  | @ Cl=0.1, Cd= | 0.0061828
|  |  |  | @ Cl=0.4, Cd= | 0.0066254
|  |  |  | @ Cl=0.6, Cd= | 0.0068457
alpha (deg) | Cl | Cd | Cm | Cl/Cd
-17 | -0.599 | 0.12878 | -0.008 | -4.65
-16.5 | -0.638 | 0.12277 | -0.008 | -5.198
-16 | -0.674 | 0.11589 | -0.009 | -5.812
-15.5 | -0.706 | 0.10899 | -0.009 | -6.473
-15 | -0.734 | 0.10088 | -0.011 | -7.279
-14.5 | -0.761 | 0.09051 | -0.012 | -8.408
-14 | -0.796 | 0.07289 | -0.015 | -10.916
-13.5 | -0.88 | 0.03298 | -0.019 | -26.676
-13 | -0.908 | 0.0246 | -0.021 | -36.925
-12.5 | -0.92 | 0.02083 | -0.022 | -44.156
-12 | -0.925 | 0.01782 | -0.024 | -51.887
-11.5 | -0.918 | 0.01663 | -0.025 | -55.186
-11 | -0.903 | 0.01503 | -0.026 | -60.109
-10.5 | -0.888 | 0.01416 | -0.028 | -62.702
-10 | -0.855 | 0.01344 | -0.029 | -63.588
-9.5 | -0.817 | 0.01241 | -0.03 | -65.826
-9 | -0.775 | 0.01183 | -0.031 | -65.468
-8.5 | -0.729 | 0.01138 | -0.032 | -64.028
-8 | -0.68 | 0.01094 | -0.033 | -62.142
-7.5 | -0.628 | 0.01067 | -0.035 | -58.848
-7 | -0.574 | 0.01029 | -0.036 | -55.728
-6.5 | -0.517 | 0.00968 | -0.037 | -53.416
-6 | -0.459 | 0.00965 | -0.038 | -47.543
-5.5 | -0.399 | 0.00954 | -0.039 | -41.773
-5 | -0.338 | 0.009 | -0.04 | -37.511
-4.5 | -0.275 | 0.00895 | -0.042 | -30.741
-4 | -0.212 | 0.00869 | -0.043 | -24.432
-3.5 | -0.149 | 0.0068 | -0.044 | -21.871
-3 | -0.085 | 0.00632 | -0.045 | -13.411
-2.5 | -0.02 | 0.00614 | -0.046 | -3.322
-2 | 0.044 | 0.0062 | -0.048 | 7.127
-1.5 | 0.109 | 0.00618 | -0.049 | 17.632
-1 | 0.174 | 0.00624 | -0.05 | 27.845
-0.5 | 0.238 | 0.00639 | -0.051 | 37.295
0 | 0.305 | 0.00642 | -0.053 | 47.5
0.5 | 0.37 | 0.00657 | -0.054 | 56.381
1 | 0.435 | 0.00669 | -0.055 | 65.111
1.5 | 0.5 | 0.00671 | -0.056 | 74.635
2 | 0.566 | 0.00683 | -0.057 | 82.788
2.5 | 0.631 | 0.00686 | -0.059 | 91.914
3 | 0.696 | 0.0069 | -0.06 | 100.783
3.5 | 0.761 | 0.00697 | -0.061 | 109.068
4 | 0.822 | 0.00689 | -0.062 | 119.199
4.5 | 0.886 | 0.00723 | -0.063 | 122.419
5 | 0.949 | 0.00745 | -0.065 | 127.422
5.5 | 1.012 | 0.00755 | -0.066 | 134.091
6 | 1.074 | 0.00796 | -0.067 | 134.962
6.5 | 1.136 | 0.01013 | -0.068 | 112.096
7 | 1.195 | 0.01154 | -0.069 | 103.505
7.5 | 1.253 | 0.01292 | -0.071 | 96.955
8 | 1.309 | 0.01352 | -0.072 | 96.808
8.5 | 1.334 | 0.01475 | -0.071 | 90.437
9 | 1.382 | 0.01565 | -0.072 | 88.265
9.5 | 1.426 | 0.01661 | -0.073 | 85.858
10 | 1.467 | 0.0181 | -0.074 | 81.046
10.5 | 1.505 | 0.01922 | -0.075 | 78.293
11 | 1.537 | 0.02128 | -0.076 | 72.254
11.5 | 1.568 | 0.02242 | -0.076 | 69.934
12 | 1.593 | 0.02372 | -0.077 | 67.159
12.5 | 1.613 | 0.02532 | -0.078 | 63.689
13 | 1.627 | 0.02679 | -0.079 | 60.719
13.5 | 1.635 | 0.02865 | -0.079 | 57.069
14 | 1.637 | 0.03055 | -0.08 | 53.581
14.5 | 1.633 | 0.03262 | -0.081 | 50.081
15 | 1.623 | 0.03473 | -0.082 | 46.752
15.5 | 1.607 | 0.03702 | -0.082 | 43.415
16 | 1.584 | 0.03971 | -0.083 | 39.89
16.5 | 1.554 | 0.04267 | -0.084 | 36.417
17 | 1.518 | 0.04603 | -0.084 | 32.967
17.5 | 1.475 | 0.0498 | -0.085 | 29.608
18 | 1.425 | 0.05433 | -0.085 | 26.234
18.5 | 1.369 | 0.06006 | -0.085 | 22.794
19 | 1.307 | 0.06738 | -0.085 | 19.393

## 70. Re 4M Mach 0.25 (2)
BIGFOIL.COM POLAR EXPORT
GA 37A318
GA 37A318 |  |  |  | Cl Max: | 1.5795 | at alpha= | 19.5 | deg
XFOIL ncrit=9 |  |  |  | L/D Max: | 157.699 | at alpha= | 5 | deg
Re: | 4000000 |  |  | Cd Min: | 0.16149 | at alpha= | -20 | deg
Mach: | 0.25 |  |  | Cl=0 at alpha= | -2.4144 | deg
|  |  |  | @ Cl=0.1, Cd= | 0.0051751
|  |  |  | @ Cl=0.4, Cd= | 0.0049495
|  |  |  | @ Cl=0.6, Cd= | 0.0050066
alpha (deg) | Cl | Cd | Cm | Cl/Cd
-20 | -0.7818 | 0.16149 | -0.0175 | -4.8412
-19.5 | -0.903 | 0.13032 | -0.0363 | -6.9291
-19 | -1.0106 | 0.1049 | -0.0511 | -9.6339
-18.5 | -1.0872 | 0.0855 | -0.0623 | -12.7158
-18 | -1.1357 | 0.07112 | -0.0703 | -15.9688
-17.5 | -1.1692 | 0.05981 | -0.076 | -19.5486
-17 | -1.1913 | 0.05065 | -0.0799 | -23.5202
-16.5 | -1.2038 | 0.04312 | -0.0824 | -27.9174
-16 | -1.2098 | 0.03714 | -0.0831 | -32.574
-15.5 | -1.2071 | 0.03234 | -0.0829 | -37.3253
-15 | -1.1962 | 0.02828 | -0.0822 | -42.2984
-14.5 | -1.1791 | 0.02495 | -0.0809 | -47.2585
-14 | -1.1561 | 0.02227 | -0.079 | -51.9129
-13.5 | -1.1284 | 0.02013 | -0.0768 | -56.0556
-13 | -1.096 | 0.01845 | -0.0743 | -59.4038
-12.5 | -1.0629 | 0.0169 | -0.0713 | -62.8935
-12 | -1.0325 | 0.0153 | -0.0676 | -67.4837
-11.5 | -0.9923 | 0.01427 | -0.0646 | -69.5375
-11 | -0.949 | 0.01351 | -0.0618 | -70.2443
-10.5 | -0.8995 | 0.01283 | -0.0601 | -70.1091
-10 | -0.8487 | 0.01217 | -0.0585 | -69.7371
-9 | -0.7429 | 0.01104 | -0.0562 | -67.2917
-8.5 | -0.6902 | 0.01045 | -0.055 | -66.0478
-8 | -0.6346 | 0.01 | -0.0543 | -63.46
-7.5 | -0.5786 | 0.00964 | -0.0538 | -60.0207
-7 | -0.522 | 0.00925 | -0.0533 | -56.4324
-6.5 | -0.4655 | 0.00891 | -0.0529 | -52.2447
-6 | -0.4077 | 0.00861 | -0.0528 | -47.3519
-5.5 | -0.3503 | 0.00831 | -0.0526 | -42.154
-5 | -0.2925 | 0.00805 | -0.0526 | -36.3354
-4.5 | -0.2344 | 0.00779 | -0.0526 | -30.0899
-4 | -0.1767 | 0.00755 | -0.0526 | -23.404
-3.5 | -0.1187 | 0.00729 | -0.0527 | -16.2826
-3 | -0.0617 | 0.00695 | -0.0527 | -8.8777
-2.5 | -0.0088 | 0.00635 | -0.0521 | -1.3858
-2 | 0.0426 | 0.00565 | -0.0512 | 7.5398
-1.5 | 0.0971 | 0.00518 | -0.0508 | 18.7452
-1 | 0.1565 | 0.00508 | -0.0513 | 30.8071
-0.5 | 0.2158 | 0.00504 | -0.0517 | 42.8175
0 | 0.2765 | 0.00497 | -0.0524 | 55.6338
0.5 | 0.337 | 0.00495 | -0.0531 | 68.0808
1 | 0.3969 | 0.00495 | -0.0537 | 80.1818
1.5 | 0.4575 | 0.00494 | -0.0544 | 92.6113
2 | 0.5175 | 0.00496 | -0.0551 | 104.3347
2.5 | 0.5775 | 0.00498 | -0.0557 | 115.9639
3 | 0.6366 | 0.00505 | -0.0561 | 126.0594
3.5 | 0.696 | 0.0051 | -0.0566 | 136.4706
4 | 0.7545 | 0.00522 | -0.0569 | 144.5402
4.5 | 0.8132 | 0.00533 | -0.0573 | 152.5704
5 | 0.8705 | 0.00552 | -0.0574 | 157.6993
5.5 | 0.9245 | 0.00589 | -0.0569 | 156.961
6 | 0.9637 | 0.00696 | -0.0539 | 138.4626
6.5 | 1.0028 | 0.00796 | -0.0509 | 125.9799
7 | 1.0438 | 0.00879 | -0.0483 | 118.7486
7.5 | 1.0812 | 0.0095 | -0.0449 | 113.8105
8 | 1.1125 | 0.01045 | -0.0407 | 106.4593
8.5 | 1.1422 | 0.01138 | -0.0363 | 100.3691
9 | 1.1858 | 0.01248 | -0.0352 | 95.016
9.5 | 1.2199 | 0.01378 | -0.0326 | 88.5269
10 | 1.2527 | 0.01533 | -0.0303 | 81.7156
10.5 | 1.2838 | 0.01712 | -0.0281 | 74.9883
11 | 1.3138 | 0.0191 | -0.026 | 68.7853
11.5 | 1.3413 | 0.02129 | -0.0239 | 63.0014
12 | 1.3668 | 0.02367 | -0.0217 | 57.744
12.5 | 1.3908 | 0.02619 | -0.0196 | 53.1042
13 | 1.4128 | 0.02891 | -0.0175 | 48.8689
13.5 | 1.4357 | 0.03167 | -0.0156 | 45.3331
14 | 1.4565 | 0.03469 | -0.0138 | 41.9862
14.5 | 1.4743 | 0.03803 | -0.012 | 38.7668
15 | 1.4941 | 0.04131 | -0.0106 | 36.168
15.5 | 1.5101 | 0.04495 | -0.0091 | 33.5951
16 | 1.5245 | 0.04886 | -0.0077 | 31.2014
16.5 | 1.54 | 0.05272 | -0.0066 | 29.2109
17 | 1.5526 | 0.05695 | -0.0056 | 27.2625
17.5 | 1.5624 | 0.06154 | -0.0047 | 25.3884
18 | 1.5681 | 0.06658 | -0.004 | 23.5521
18.5 | 1.5713 | 0.07204 | -0.0036 | 21.8115
19 | 1.5772 | 0.07731 | -0.0035 | 20.401
19.5 | 1.5795 | 0.08308 | -0.0036 | 19.0118
20 | 1.5783 | 0.08937 | -0.0041 | 17.6603

## 71. Re 4M Mach 0.50 (1)
BIGFOIL.COM POLAR EXPORT
GA 37A318
GA 37A318 |  |  |  | Cl Max: | 1.454 | at alpha= | 9.5 | deg
JavaFoil+Calcfoil stall+Eppler ext transition |  |  |  | L/D Max: | 128.514 | at alpha= | 5.5 | deg
Re: | 4000000 |  |  | Cd Min: | 0.00638 | at alpha= | -2 | deg
Mach: | 0.5 |  |  | Cl=0 at alpha= | -2.3403 | deg
|  |  |  | @ Cl=0.1, Cd= | 0.006394
|  |  |  | @ Cl=0.4, Cd= | 0.0069585
|  |  |  | @ Cl=0.6, Cd= | 0.0071167
alpha (deg) | Cl | Cd | Cm | Cl/Cd
-20 | -1.016 | 0.16562 | -0.005 | -6.136
-19.5 | -0.988 | 0.16128 | -0.006 | -6.127
-19 | -0.96 | 0.15594 | -0.007 | -6.156
-18.5 | -0.932 | 0.14925 | -0.007 | -6.245
-18 | -0.905 | 0.15896 | -0.008 | -5.694
-17.5 | -0.878 | 0.14598 | -0.009 | -6.016
-17 | -0.85 | 0.13783 | -0.009 | -6.165
-16.5 | -0.82 | 0.13204 | -0.01 | -6.213
-16 | -0.791 | 0.12656 | -0.01 | -6.252
-15.5 | -0.761 | 0.12143 | -0.01 | -6.264
-15 | -0.732 | 0.11812 | -0.011 | -6.198
-14.5 | -0.703 | 0.11205 | -0.012 | -6.278
-14 | -0.675 | 0.10846 | -0.012 | -6.222
-13.5 | -0.646 | 0.10519 | -0.013 | -6.143
-13 | -0.618 | 0.10558 | -0.013 | -5.855
-12.5 | -0.589 | 0.09639 | -0.014 | -6.112
-12 | -0.557 | 0.11018 | -0.012 | -5.059
-11.5 | -0.53 | 0.09032 | -0.014 | -5.863
-11 | -0.502 | 0.07543 | -0.015 | -6.651
-10.5 | -0.473 | 0.07829 | -0.015 | -6.036
-10 | -0.444 | 0.07341 | -0.015 | -6.043
-9.5 | -0.418 | 0.06154 | -0.018 | -6.787
-9 | -0.462 | 0.0166 | -0.034 | -27.856
-8.5 | -0.422 | 0.01751 | -0.034 | -24.112
-8 | -0.605 | 0.01451 | -0.037 | -41.689
-7.5 | -0.626 | 0.01262 | -0.039 | -49.578
-7 | -0.597 | 0.01171 | -0.04 | -51.01
-6.5 | -0.552 | 0.01094 | -0.041 | -50.485
-6 | -0.498 | 0.01076 | -0.043 | -46.269
-5.5 | -0.437 | 0.01023 | -0.044 | -42.743
-5 | -0.372 | 0.00993 | -0.045 | -37.526
-4.5 | -0.305 | 0.00912 | -0.047 | -33.455
-4 | -0.236 | 0.00936 | -0.048 | -25.204
-3.5 | -0.166 | 0.00873 | -0.049 | -18.965
-3 | -0.094 | 0.00672 | -0.051 | -14.051
-2.5 | -0.023 | 0.00653 | -0.052 | -3.485
-2 | 0.049 | 0.00638 | -0.053 | 7.733
-1.5 | 0.122 | 0.0064 | -0.055 | 19.017
-1 | 0.194 | 0.00643 | -0.056 | 30.182
-0.5 | 0.266 | 0.00668 | -0.057 | 39.884
0 | 0.341 | 0.00691 | -0.059 | 49.397
0.5 | 0.414 | 0.00697 | -0.06 | 59.392
1 | 0.487 | 0.00698 | -0.061 | 69.759
1.5 | 0.56 | 0.00705 | -0.063 | 79.403
2 | 0.632 | 0.00717 | -0.064 | 88.221
2.5 | 0.705 | 0.00701 | -0.065 | 100.521
3 | 0.778 | 0.00742 | -0.067 | 104.806
3.5 | 0.85 | 0.00765 | -0.068 | 111.182
4 | 0.917 | 0.0077 | -0.07 | 119.072
4.5 | 0.988 | 0.00786 | -0.071 | 125.662
5 | 1.058 | 0.00845 | -0.072 | 125.112
5.5 | 1.127 | 0.00877 | -0.074 | 128.514
6 | 1.195 | 0.01088 | -0.075 | 109.813
6.5 | 1.231 | 0.01373 | -0.074 | 89.634
7 | 1.284 | 0.01594 | -0.075 | 80.519
7.5 | 1.335 | 0.01704 | -0.076 | 78.361
8 | 1.38 | 0.01844 | -0.077 | 74.849
8.5 | 1.418 | 0.02009 | -0.078 | 70.551
9 | 1.444 | 0.02259 | -0.079 | 63.923
9.5 | 1.454 | 0.0258 | -0.08 | 56.345
10 | 1.44 | 0.0279 | -0.081 | 51.628
10.5 | 1.378 | 0.03054 | -0.081 | 45.126
11 | 0.904 | 0.03307 | -0.082 | 27.343
11.5 | 0.928 | 0.03994 | -0.082 | 23.24
12 | 0.954 | 0.0442 | -0.083 | 21.572
12.5 | 0.855 | 0.09612 | -0.044 | 8.896
13 | 0.906 | 0.09499 | -0.062 | 9.538
13.5 | 0.939 | 0.10058 | -0.064 | 9.336
14 | 0.947 | 0.11304 | -0.054 | 8.377
14.5 | 0.983 | 0.11504 | -0.06 | 8.544

## 72. Re 4M Mach 0.50 (2)
BIGFOIL.COM POLAR EXPORT
GA 37A318
GA 37A318 |  |  |  | Cl Max: | 1.409 | at alpha= | 15 | deg
XFOIL ncrit=9 |  |  |  | L/D Max: | 163.105 | at alpha= | 5 | deg
Re: | 4000000 |  |  | Cd Min: | 0.18436 | at alpha= | 20 | deg
Mach: | 0.5 |  |  | Cl=0 at alpha= | -2.5032 | deg
|  |  |  | @ Cl=0.1, Cd= | 0.0056328
|  |  |  | @ Cl=0.4, Cd= | 0.0052761
|  |  |  | @ Cl=0.6, Cd= | 0.0053672
alpha (deg) | Cl | Cd | Cm | Cl/Cd
-14 | -0.4151 | 0.13579 | -0.0465 | -3.0569
-13 | -0.4602 | 0.10819 | -0.0611 | -4.2536
-12.5 | -0.4802 | 0.09597 | -0.0679 | -5.0036
-12 | -0.5073 | 0.08281 | -0.0752 | -6.1261
-11.5 | -0.5401 | 0.06805 | -0.084 | -7.9368
-11 | -0.571 | 0.05553 | -0.0928 | -10.2827
-10.5 | -0.6038 | 0.04471 | -0.0994 | -13.5048
-10 | -0.6372 | 0.03527 | -0.1031 | -18.0663
-9.5 | -0.6699 | 0.02716 | -0.1031 | -24.6649
-9 | -0.6953 | 0.02047 | -0.0986 | -33.9668
-8.5 | -0.6912 | 0.01621 | -0.0921 | -42.6403
-8 | -0.6642 | 0.01366 | -0.0855 | -48.6237
-7.5 | -0.6279 | 0.01219 | -0.0789 | -51.5094
-7 | -0.5753 | 0.01108 | -0.0746 | -51.9224
-6.5 | -0.5166 | 0.01031 | -0.0713 | -50.1067
-6 | -0.4547 | 0.00967 | -0.0687 | -47.0217
-5.5 | -0.3905 | 0.00917 | -0.0668 | -42.5845
-5 | -0.3254 | 0.00879 | -0.0653 | -37.0193
-4.5 | -0.259 | 0.00843 | -0.0643 | -30.7236
-4 | -0.1933 | 0.00811 | -0.0634 | -23.8348
-3.5 | -0.1278 | 0.00784 | -0.0626 | -16.301
-3 | -0.0617 | 0.00752 | -0.0622 | -8.2048
-2.5 | 0.0004 | 0.00705 | -0.0612 | 0.056738
-2 | 0.0557 | 0.00626 | -0.0593 | 8.8978
-1.5 | 0.1115 | 0.00547 | -0.0576 | 20.3839
-1 | 0.1792 | 0.00533 | -0.0578 | 33.621
-0.5 | 0.2475 | 0.0053 | -0.0582 | 46.6981
0 | 0.3162 | 0.0053 | -0.0587 | 59.6604
0.5 | 0.3859 | 0.00527 | -0.0594 | 73.2258
1 | 0.4552 | 0.0053 | -0.06 | 85.8868
2 | 0.5939 | 0.00536 | -0.0612 | 110.8022
2.5 | 0.6619 | 0.00544 | -0.0614 | 121.6728
3 | 0.7309 | 0.00548 | -0.0618 | 133.3759
3.5 | 0.799 | 0.00556 | -0.0618 | 143.705
4 | 0.8662 | 0.00571 | -0.0616 | 151.6988
4.5 | 0.9331 | 0.00588 | -0.0612 | 158.6905
5 | 0.9982 | 0.00612 | -0.0603 | 163.1046
5.5 | 1.0465 | 0.00693 | -0.0566 | 151.0101
6.5 | 1.0868 | 0.01011 | -0.0409 | 107.4975
7 | 1.1081 | 0.0123 | -0.0351 | 90.0894
7.5 | 1.1346 | 0.0147 | -0.0309 | 77.1837
8 | 1.1564 | 0.01726 | -0.0261 | 66.9988
8.5 | 1.1829 | 0.02013 | -0.0227 | 58.763
9 | 1.2053 | 0.02327 | -0.019 | 51.7963
9.5 | 1.2312 | 0.02626 | -0.0156 | 46.885
10 | 1.2533 | 0.02962 | -0.0122 | 42.3126
10.5 | 1.2727 | 0.03327 | -0.0089 | 38.2537
11 | 1.2948 | 0.03691 | -0.0058 | 35.0799
11.5 | 1.3158 | 0.04074 | -0.0029 | 32.2975
12 | 1.3362 | 0.04475 | -0.0001 | 29.8592
12.5 | 1.3561 | 0.04894 | 0.0025 | 27.7094
13 | 1.3737 | 0.05344 | 0.005 | 25.7055
13.5 | 1.3907 | 0.05811 | 0.0073 | 23.9322
14 | 1.4023 | 0.0634 | 0.0094 | 22.1183
14.5 | 1.4083 | 0.0693 | 0.0111 | 20.3218
15 | 1.409 | 0.0759 | 0.0123 | 18.5639
15.5 | 1.402 | 0.08334 | 0.013 | 16.8227
16 | 1.387 | 0.09187 | 0.0125 | 15.0974
16.5 | 1.3661 | 0.10125 | 0.0111 | 13.4923
17 | 1.342 | 0.11141 | 0.0084 | 12.0456
17.5 | 1.3157 | 0.1222 | 0.0045 | 10.7668
18 | 1.2888 | 0.13366 | -0.0007 | 9.6424
18.5 | 1.2623 | 0.14548 | -0.007 | 8.6768
19 | 1.2342 | 0.15821 | -0.0147 | 7.801
19.5 | 1.2086 | 0.17124 | -0.0232 | 7.0579
20 | 1.1862 | 0.18436 | -0.0322 | 6.4342

## 73. Re 5M Mach 0.00 (1)
BIGFOIL.COM POLAR EXPORT
GA 37A318
GA 37A318 |  |  |  | Cl Max: | 1.728 | at alpha= | 16.5 | deg
JavaFoil+Calcfoil stall+Eppler ext transition |  |  |  | L/D Max: | 132.017 | at alpha= | 5.5 | deg
Re: | 5000000 |  |  | Cd Min: | 0.00595 | at alpha= | -2 | deg
Mach: | 0 |  |  | Cl=0 at alpha= | -2.3413 | deg
|  |  |  | @ Cl=0.1, Cd= | 0.005996
|  |  |  | @ Cl=0.4, Cd= | 0.0063816
|  |  |  | @ Cl=0.6, Cd= | 0.0065363
alpha (deg) | Cl | Cd | Cm | Cl/Cd
-19 | -0.869 | 0.12723 | -0.006 | -6.831
-18.5 | -0.895 | 0.10825 | -0.008 | -8.267
-18 | -0.902 | 0.10677 | -0.008 | -8.448
-17.5 | -0.933 | 0.08416 | -0.01 | -11.085
-17 | -0.971 | 0.06045 | -0.011 | -16.069
-16.5 | -0.992 | 0.04907 | -0.012 | -20.223
-16 | -1.012 | 0.0396 | -0.014 | -25.546
-15.5 | -1.025 | 0.03291 | -0.015 | -31.148
-15 | -1.033 | 0.02833 | -0.016 | -36.464
-14.5 | -1.041 | 0.02315 | -0.017 | -44.972
-14 | -1.042 | 0.0199 | -0.019 | -52.384
-13.5 | -1.035 | 0.01809 | -0.02 | -57.232
-13 | -1.024 | 0.01658 | -0.021 | -61.755
-12.5 | -1.008 | 0.01534 | -0.022 | -65.709
-12 | -0.99 | 0.01465 | -0.023 | -67.541
-11.5 | -0.967 | 0.01375 | -0.025 | -70.322
-11 | -0.934 | 0.01282 | -0.026 | -72.867
-10.5 | -0.898 | 0.01265 | -0.027 | -71.013
-10 | -0.857 | 0.01219 | -0.028 | -70.321
-9.5 | -0.814 | 0.01133 | -0.029 | -71.794
-9 | -0.767 | 0.01092 | -0.03 | -70.291
-8.5 | -0.719 | 0.01046 | -0.031 | -68.727
-8 | -0.668 | 0.01011 | -0.032 | -66.009
-7.5 | -0.615 | 0.00992 | -0.033 | -61.967
-7 | -0.56 | 0.00968 | -0.035 | -57.852
-6.5 | -0.504 | 0.00904 | -0.036 | -55.732
-6 | -0.446 | 0.00903 | -0.037 | -49.387
-5.5 | -0.387 | 0.00906 | -0.038 | -42.755
-5 | -0.328 | 0.00857 | -0.039 | -38.229
-4.5 | -0.267 | 0.00849 | -0.04 | -31.438
-4 | -0.206 | 0.00846 | -0.041 | -24.322
-3.5 | -0.144 | 0.00799 | -0.043 | -18.045
-3 | -0.082 | 0.00615 | -0.044 | -13.356
-2.5 | -0.02 | 0.00598 | -0.045 | -3.303
-2 | 0.043 | 0.00595 | -0.046 | 7.182
-1.5 | 0.105 | 0.006 | -0.047 | 17.574
-1 | 0.168 | 0.00599 | -0.049 | 28.067
-0.5 | 0.231 | 0.0062 | -0.05 | 37.23
0 | 0.295 | 0.00619 | -0.051 | 47.747
0.5 | 0.359 | 0.00631 | -0.052 | 56.789
1 | 0.422 | 0.00642 | -0.053 | 65.63
1.5 | 0.485 | 0.00646 | -0.054 | 75.011
2 | 0.548 | 0.00633 | -0.056 | 86.488
2.5 | 0.611 | 0.00658 | -0.057 | 92.796
3 | 0.674 | 0.00666 | -0.058 | 101.06
3.5 | 0.736 | 0.00672 | -0.059 | 109.538
4 | 0.796 | 0.00659 | -0.06 | 120.745
4.5 | 0.858 | 0.00699 | -0.061 | 122.653
5 | 0.919 | 0.00703 | -0.063 | 130.701
5.5 | 0.981 | 0.00743 | -0.064 | 132.017
6 | 1.041 | 0.0087 | -0.065 | 119.75
6.5 | 1.101 | 0.00967 | -0.066 | 113.842
7 | 1.159 | 0.01087 | -0.067 | 106.607
7.5 | 1.216 | 0.01205 | -0.068 | 100.963
8 | 1.272 | 0.01244 | -0.069 | 102.273
8.5 | 1.326 | 0.01312 | -0.071 | 101.064
9 | 1.379 | 0.01373 | -0.072 | 100.432
9.5 | 1.401 | 0.0148 | -0.071 | 94.672
10 | 1.445 | 0.01599 | -0.072 | 90.321
10.5 | 1.487 | 0.01667 | -0.073 | 89.167
11 | 1.526 | 0.01767 | -0.074 | 86.361
11.5 | 1.562 | 0.01883 | -0.075 | 82.969
12 | 1.594 | 0.02037 | -0.076 | 78.229
12.5 | 1.623 | 0.02145 | -0.076 | 75.666
13 | 1.648 | 0.02274 | -0.077 | 72.48
13.5 | 1.67 | 0.02395 | -0.078 | 69.733
14 | 1.689 | 0.02534 | -0.079 | 66.649
14.5 | 1.704 | 0.02695 | -0.079 | 63.234
15 | 1.715 | 0.02852 | -0.08 | 60.129
15.5 | 1.723 | 0.03016 | -0.081 | 57.127
16 | 1.727 | 0.03201 | -0.081 | 53.95
16.5 | 1.728 | 0.03392 | -0.082 | 50.937
17 | 1.725 | 0.0361 | -0.083 | 47.783
17.5 | 1.719 | 0.0381 | -0.084 | 45.113
18 | 1.709 | 0.04051 | -0.084 | 42.195
18.5 | 1.696 | 0.04331 | -0.085 | 39.159
19 | 1.681 | 0.04598 | -0.085 | 36.552
19.5 | 1.656 | 0.04925 | -0.086 | 33.627
20 | 1.626 | 0.05247 | -0.086 | 30.985

## 74. Re 5M Mach 0.00 (2)
BIGFOIL.COM POLAR EXPORT
GA 37A318
GA 37A318 |  |  |  | Cl Max: | 1.672 | at alpha= | 20 | deg
XFOIL ncrit=9 |  |  |  | L/D Max: | 156.998 | at alpha= | 5 | deg
Re: | 5000000 |  |  | Cd Min: | 0.06613 | at alpha= | 20 | deg
Mach: | 0 |  |  | Cl=0 at alpha= | -2.4213 | deg
|  |  |  | @ Cl=0.1, Cd= | 0.0049592
|  |  |  | @ Cl=0.4, Cd= | 0.0046715
|  |  |  | @ Cl=0.6, Cd= | 0.0047476
alpha (deg) | Cl | Cd | Cm | Cl/Cd
-20 | -1.4734 | 0.04336 | -0.069 | -33.9806
-19.5 | -1.4727 | 0.03819 | -0.07 | -38.5625
-19 | -1.4658 | 0.03392 | -0.0703 | -43.2134
-18.5 | -1.4527 | 0.03038 | -0.0702 | -47.8176
-18 | -1.435 | 0.02741 | -0.0698 | -52.3532
-17.5 | -1.4134 | 0.02486 | -0.0691 | -56.8544
-17 | -1.3887 | 0.02269 | -0.0682 | -61.2032
-16.5 | -1.3631 | 0.02104 | -0.0665 | -64.7861
-16 | -1.3341 | 0.01959 | -0.0649 | -68.1011
-15.5 | -1.3021 | 0.01831 | -0.0633 | -71.1141
-15 | -1.2682 | 0.01719 | -0.0616 | -73.7755
-14.5 | -1.2324 | 0.01623 | -0.0598 | -75.9335
-14 | -1.1945 | 0.01539 | -0.058 | -77.6153
-13.5 | -1.1544 | 0.01465 | -0.0563 | -78.7986
-13 | -1.1143 | 0.01403 | -0.0543 | -79.4227
-12.5 | -1.0729 | 0.01324 | -0.0525 | -81.0347
-12 | -1.0276 | 0.01254 | -0.0513 | -81.9458
-11.5 | -0.9798 | 0.01198 | -0.0505 | -81.7863
-11 | -0.9301 | 0.01148 | -0.0499 | -81.0192
-10.5 | -0.8792 | 0.01105 | -0.0495 | -79.5656
-10 | -0.8274 | 0.01065 | -0.0492 | -77.6901
-9.5 | -0.7748 | 0.01028 | -0.049 | -75.3696
-9 | -0.7227 | 0.00986 | -0.0487 | -73.2961
-8.5 | -0.6698 | 0.00946 | -0.0485 | -70.8034
-8 | -0.6158 | 0.00914 | -0.0485 | -67.3742
-7.5 | -0.5611 | 0.00886 | -0.0486 | -63.3296
-7 | -0.5066 | 0.00855 | -0.0486 | -59.2515
-6.5 | -0.4515 | 0.00828 | -0.0487 | -54.529
-6 | -0.3959 | 0.00803 | -0.0489 | -49.3026
-5.5 | -0.3403 | 0.00781 | -0.0491 | -43.5723
-5 | -0.2843 | 0.00757 | -0.0494 | -37.5561
-4.5 | -0.2284 | 0.00734 | -0.0497 | -31.1172
-4 | -0.1725 | 0.00713 | -0.0499 | -24.1935
-3.5 | -0.1161 | 0.00689 | -0.0503 | -16.8505
-3 | -0.0607 | 0.00661 | -0.0505 | -9.1831
-2 | 0.0442 | 0.00558 | -0.0499 | 7.9211
-1.5 | 0.0949 | 0.00497 | -0.0493 | 19.0946
-1 | 0.1516 | 0.00485 | -0.0497 | 31.2577
-0.5 | 0.209 | 0.00475 | -0.0503 | 44
0 | 0.2675 | 0.0047 | -0.051 | 56.9149
0.5 | 0.3256 | 0.00468 | -0.0517 | 69.5726
1 | 0.3835 | 0.00468 | -0.0523 | 81.9444
1.5 | 0.4416 | 0.00465 | -0.0531 | 94.9677
2 | 0.4992 | 0.00469 | -0.0537 | 106.4392
2.5 | 0.5563 | 0.00474 | -0.0542 | 117.3629
3 | 0.614 | 0.00475 | -0.0549 | 129.2632
3.5 | 0.6704 | 0.00485 | -0.0554 | 138.2268
4 | 0.7269 | 0.00495 | -0.0559 | 146.8485
4.5 | 0.7829 | 0.00509 | -0.0563 | 153.8114
5 | 0.8368 | 0.00533 | -0.0564 | 156.9981
5.5 | 0.884 | 0.00595 | -0.0553 | 148.5714
6 | 0.9242 | 0.00694 | -0.053 | 133.17
6.5 | 0.9698 | 0.00759 | -0.0518 | 127.7734
7 | 1.0142 | 0.00827 | -0.0503 | 122.636
7.5 | 1.0567 | 0.00895 | -0.0486 | 118.067
8 | 1.0981 | 0.00959 | -0.0467 | 114.5047
8.5 | 1.1358 | 0.01012 | -0.044 | 112.2332
9 | 1.169 | 0.01072 | -0.0404 | 109.0485
9.5 | 1.2152 | 0.01152 | -0.0401 | 105.4861
10 | 1.2502 | 0.01242 | -0.0378 | 100.6602
10.5 | 1.2846 | 0.01347 | -0.0357 | 95.3675
11 | 1.317 | 0.01475 | -0.0336 | 89.2881
11.5 | 1.3486 | 0.01619 | -0.0318 | 83.2983
12 | 1.3791 | 0.0178 | -0.0301 | 77.4775
12.5 | 1.4083 | 0.01956 | -0.0284 | 71.999
13 | 1.4359 | 0.02149 | -0.0269 | 66.8171
13.5 | 1.4625 | 0.02351 | -0.0253 | 62.2076
14 | 1.4853 | 0.02583 | -0.0236 | 57.5029
14.5 | 1.508 | 0.02819 | -0.0221 | 53.4941
15 | 1.5288 | 0.03079 | -0.0205 | 49.6525
15.5 | 1.549 | 0.03351 | -0.0192 | 46.225
16 | 1.5658 | 0.03657 | -0.0178 | 42.8165
16.5 | 1.5853 | 0.03952 | -0.0168 | 40.1139
17 | 1.6023 | 0.0427 | -0.0157 | 37.5246
17.5 | 1.6164 | 0.04622 | -0.0148 | 34.9719
18 | 1.6279 | 0.05006 | -0.0139 | 32.519
18.5 | 1.6394 | 0.05393 | -0.0131 | 30.3987
19 | 1.6521 | 0.0578 | -0.0127 | 28.583
19.5 | 1.6631 | 0.06184 | -0.0123 | 26.8936
20 | 1.672 | 0.06613 | -0.012 | 25.2835

## 75. Re 5M Mach 0.10 (1)
BIGFOIL.COM POLAR EXPORT
GA 37A318
GA 37A318 |  |  |  | Cl Max: | 1.713 | at alpha= | 16 | deg
JavaFoil+Calcfoil stall+Eppler ext transition |  |  |  | L/D Max: | 131.539 | at alpha= | 5.5 | deg
Re: | 5000000 |  |  | Cd Min: | 0.00591 | at alpha= | -2 | deg
Mach: | 0.1 |  |  | Cl=0 at alpha= | -2.3413 | deg
|  |  |  | @ Cl=0.1, Cd= | 0.0059552
|  |  |  | @ Cl=0.4, Cd= | 0.0063825
|  |  |  | @ Cl=0.6, Cd= | 0.0065647
alpha (deg) | Cl | Cd | Cm | Cl/Cd
-19 | -0.82 | 0.13453 | -0.006 | -6.096
-18.5 | -0.837 | 0.12626 | -0.007 | -6.632
-18 | -0.856 | 0.11621 | -0.008 | -7.367
-17.5 | -0.88 | 0.10037 | -0.009 | -8.766
-17 | -0.905 | 0.08439 | -0.01 | -10.72
-16.5 | -0.948 | 0.05834 | -0.012 | -16.252
-16 | -0.972 | 0.04646 | -0.013 | -20.915
-15.5 | -0.991 | 0.03757 | -0.015 | -26.375
-15 | -1.013 | 0.02866 | -0.016 | -35.346
-14.5 | -1.02 | 0.02461 | -0.017 | -41.431
-14 | -1.022 | 0.02152 | -0.019 | -47.489
-13.5 | -1.021 | 0.01874 | -0.02 | -54.517
-13 | -1.013 | 0.01704 | -0.021 | -59.483
-12.5 | -1 | 0.01565 | -0.022 | -63.916
-12 | -0.982 | 0.01502 | -0.023 | -65.379
-11.5 | -0.964 | 0.01394 | -0.025 | -69.177
-11 | -0.933 | 0.01292 | -0.026 | -72.184
-10.5 | -0.898 | 0.0128 | -0.027 | -70.153
-10 | -0.858 | 0.01231 | -0.028 | -69.684
-9.5 | -0.815 | 0.01143 | -0.029 | -71.301
-9 | -0.769 | 0.01093 | -0.03 | -70.316
-8.5 | -0.72 | 0.01054 | -0.031 | -68.376
-8 | -0.67 | 0.01019 | -0.032 | -65.742
-7.5 | -0.617 | 0.01002 | -0.034 | -61.548
-7 | -0.562 | 0.0097 | -0.035 | -57.986
-6.5 | -0.506 | 0.00913 | -0.036 | -55.39
-6 | -0.448 | 0.00913 | -0.037 | -49.097
-5.5 | -0.389 | 0.00903 | -0.038 | -43.106
-5 | -0.329 | 0.00854 | -0.039 | -38.543
-4.5 | -0.268 | 0.0085 | -0.041 | -31.555
-4 | -0.207 | 0.00855 | -0.042 | -24.184
-3.5 | -0.145 | 0.00807 | -0.043 | -17.952
-3 | -0.082 | 0.00614 | -0.044 | -13.439
-2.5 | -0.02 | 0.00594 | -0.045 | -3.343
-2 | 0.043 | 0.00591 | -0.046 | 7.277
-1.5 | 0.106 | 0.00596 | -0.048 | 17.79
-1 | 0.169 | 0.00594 | -0.049 | 28.429
-0.5 | 0.232 | 0.0062 | -0.05 | 37.442
0 | 0.297 | 0.00625 | -0.051 | 47.543
0.5 | 0.36 | 0.00637 | -0.052 | 56.551
1 | 0.424 | 0.00639 | -0.053 | 66.353
1.5 | 0.487 | 0.00646 | -0.055 | 75.41
2 | 0.55 | 0.00651 | -0.056 | 84.551
2.5 | 0.614 | 0.00658 | -0.057 | 93.217
3 | 0.677 | 0.00666 | -0.058 | 101.597
3.5 | 0.74 | 0.00671 | -0.059 | 110.247
4 | 0.8 | 0.00663 | -0.061 | 120.656
4.5 | 0.862 | 0.00709 | -0.062 | 121.661
5 | 0.924 | 0.00705 | -0.063 | 131.035
5.5 | 0.985 | 0.00749 | -0.064 | 131.539
6 | 1.046 | 0.00872 | -0.065 | 119.96
6.5 | 1.106 | 0.01015 | -0.066 | 108.993
7 | 1.165 | 0.011 | -0.068 | 105.882
7.5 | 1.222 | 0.01213 | -0.069 | 100.779
8 | 1.278 | 0.01253 | -0.07 | 101.968
8.5 | 1.332 | 0.01322 | -0.071 | 100.752
9 | 1.385 | 0.0139 | -0.072 | 99.659
9.5 | 1.406 | 0.01496 | -0.072 | 93.949
10 | 1.449 | 0.01619 | -0.072 | 89.503
10.5 | 1.49 | 0.01692 | -0.073 | 88.086
11 | 1.529 | 0.01795 | -0.074 | 85.195
11.5 | 1.565 | 0.01913 | -0.075 | 81.798
12 | 1.595 | 0.0207 | -0.076 | 77.045
12.5 | 1.623 | 0.02182 | -0.077 | 74.386
13 | 1.647 | 0.02318 | -0.077 | 71.061
13.5 | 1.668 | 0.02441 | -0.078 | 68.321
14 | 1.684 | 0.02595 | -0.079 | 64.901
14.5 | 1.697 | 0.02751 | -0.08 | 61.685
15 | 1.706 | 0.02923 | -0.08 | 58.361
15.5 | 1.711 | 0.03093 | -0.081 | 55.331
16 | 1.713 | 0.03275 | -0.082 | 52.294
16.5 | 1.71 | 0.03473 | -0.083 | 49.238
17 | 1.704 | 0.03705 | -0.083 | 45.985
17.5 | 1.694 | 0.03918 | -0.084 | 43.237
18 | 1.68 | 0.04195 | -0.085 | 40.037
18.5 | 1.663 | 0.04468 | -0.085 | 37.215
19 | 1.643 | 0.04752 | -0.086 | 34.572
19.5 | 1.614 | 0.05102 | -0.086 | 31.628
20 | 1.576 | 0.05558 | -0.086 | 28.356

## 76. Re 5M Mach 0.10 (2)
BIGFOIL.COM POLAR EXPORT
GA 37A318
GA 37A318 |  |  |  | Cl Max: | 1.6641 | at alpha= | 20 | deg
XFOIL ncrit=9 |  |  |  | L/D Max: | 157.402 | at alpha= | 5 | deg
Re: | 5000000 |  |  | Cd Min: | 0.06902 | at alpha= | 20 | deg
Mach: | 0.1 |  |  | Cl=0 at alpha= | -2.4241 | deg
|  |  |  | @ Cl=0.1, Cd= | 0.0049705
|  |  |  | @ Cl=0.4, Cd= | 0.0046852
|  |  |  | @ Cl=0.6, Cd= | 0.0047569
alpha (deg) | Cl | Cd | Cm | Cl/Cd
-20 | -1.433 | 0.05009 | -0.0699 | -28.6085
-19.5 | -1.4428 | 0.04337 | -0.0717 | -33.2672
-19 | -1.4442 | 0.03788 | -0.0727 | -38.1257
-18.5 | -1.438 | 0.03348 | -0.0729 | -42.951
-18 | -1.4251 | 0.02985 | -0.0727 | -47.742
-17.5 | -1.407 | 0.02683 | -0.0721 | -52.4413
-17 | -1.385 | 0.02427 | -0.0713 | -57.0663
-16 | -1.3335 | 0.02063 | -0.0681 | -64.6389
-15.5 | -1.3027 | 0.01915 | -0.0664 | -68.0261
-15 | -1.2699 | 0.01786 | -0.0646 | -71.103
-14.5 | -1.2349 | 0.01676 | -0.0627 | -73.6814
-14 | -1.1977 | 0.01582 | -0.0608 | -75.708
-13.5 | -1.1582 | 0.015 | -0.0588 | -77.2133
-13 | -1.1169 | 0.01428 | -0.057 | -78.2143
-12.5 | -1.0762 | 0.01363 | -0.0548 | -78.9582
-12 | -1.0325 | 0.0128 | -0.0532 | -80.6641
-11.5 | -0.9852 | 0.01217 | -0.0521 | -80.9532
-11 | -0.9356 | 0.01164 | -0.0513 | -80.378
-10.5 | -0.8845 | 0.01118 | -0.0507 | -79.1145
-10 | -0.8326 | 0.01075 | -0.0503 | -77.4512
-9.5 | -0.7796 | 0.01037 | -0.05 | -75.1784
-9 | -0.7268 | 0.00997 | -0.0496 | -72.8987
-8.5 | -0.6738 | 0.00953 | -0.0493 | -70.703
-8 | -0.6196 | 0.0092 | -0.0492 | -67.3478
-7.5 | -0.5645 | 0.0089 | -0.0492 | -63.427
-7 | -0.5095 | 0.00861 | -0.0492 | -59.1754
-6.5 | -0.4542 | 0.00832 | -0.0493 | -54.5913
-6 | -0.3981 | 0.00806 | -0.0495 | -49.3921
-5 | -0.2858 | 0.00759 | -0.0499 | -37.6548
-4.5 | -0.2295 | 0.00737 | -0.0501 | -31.1398
-4 | -0.1733 | 0.00715 | -0.0503 | -24.2378
-3.5 | -0.1165 | 0.00691 | -0.0507 | -16.8596
-3 | -0.0608 | 0.00664 | -0.0508 | -9.1566
-2.5 | -0.008 | 0.00615 | -0.0505 | -1.3008
-2 | 0.0447 | 0.0056 | -0.0502 | 7.9821
-1.5 | 0.0955 | 0.00498 | -0.0496 | 19.1767
-1 | 0.1525 | 0.00486 | -0.05 | 31.3786
-0.5 | 0.2104 | 0.00476 | -0.0505 | 44.2017
0 | 0.2691 | 0.00471 | -0.0513 | 57.1338
0.5 | 0.3276 | 0.00469 | -0.052 | 69.8507
1 | 0.3859 | 0.00469 | -0.0526 | 82.2814
1.5 | 0.4444 | 0.00467 | -0.0533 | 95.1606
2 | 0.5024 | 0.0047 | -0.054 | 106.8936
2.5 | 0.5598 | 0.00475 | -0.0545 | 117.8526
3 | 0.6178 | 0.00476 | -0.0552 | 129.7899
3.5 | 0.6746 | 0.00486 | -0.0556 | 138.8066
4 | 0.7315 | 0.00497 | -0.0561 | 147.1831
4.5 | 0.7878 | 0.00511 | -0.0565 | 154.1683
5 | 0.8421 | 0.00535 | -0.0566 | 157.4019
5.5 | 0.8893 | 0.00598 | -0.0554 | 148.7124
6 | 0.9294 | 0.00698 | -0.053 | 133.1519
6.5 | 0.975 | 0.00765 | -0.0517 | 127.451
7 | 1.0193 | 0.00833 | -0.0501 | 122.3649
7.5 | 1.0614 | 0.00904 | -0.0483 | 117.4115
8 | 1.1014 | 0.00967 | -0.0459 | 113.8987
8.5 | 1.139 | 0.01025 | -0.0432 | 111.122
9 | 1.1721 | 0.01089 | -0.0395 | 107.6309
9.5 | 1.2176 | 0.01173 | -0.0391 | 103.8022
10 | 1.2529 | 0.01267 | -0.0368 | 98.8871
10.5 | 1.2869 | 0.01382 | -0.0346 | 93.1187
11 | 1.3192 | 0.01519 | -0.0326 | 86.8466
11.5 | 1.3501 | 0.01675 | -0.0307 | 80.603
12 | 1.3807 | 0.01843 | -0.029 | 74.9159
12.5 | 1.4094 | 0.0203 | -0.0273 | 69.4286
13 | 1.4361 | 0.02234 | -0.0256 | 64.2838
13.5 | 1.4624 | 0.02443 | -0.024 | 59.8608
14 | 1.4851 | 0.02684 | -0.0223 | 55.3316
14.5 | 1.5057 | 0.02945 | -0.0205 | 51.1273
15 | 1.5271 | 0.0321 | -0.0191 | 47.5732
15.5 | 1.5457 | 0.03503 | -0.0176 | 44.125
16 | 1.5634 | 0.03813 | -0.0163 | 41.0018
16.5 | 1.5824 | 0.04119 | -0.0152 | 38.4171
17 | 1.5986 | 0.04454 | -0.0142 | 35.8913
17.5 | 1.612 | 0.04823 | -0.0132 | 33.4232
18 | 1.6221 | 0.05225 | -0.0122 | 31.045
18.5 | 1.6366 | 0.05595 | -0.0116 | 29.2511
19 | 1.6487 | 0.05996 | -0.0111 | 27.4967
19.5 | 1.6576 | 0.06431 | -0.0107 | 25.7752
20 | 1.6641 | 0.06902 | -0.0105 | 24.1104

## 77. Re 5M Mach 0.25 (1)
BIGFOIL.COM POLAR EXPORT
GA 37A318
GA 37A318 |  |  |  | Cl Max: | 1.64 | at alpha= | 14 | deg
JavaFoil+Calcfoil stall+Eppler ext transition |  |  |  | L/D Max: | 126.36 | at alpha= | 5 | deg
Re: | 5000000 |  |  | Cd Min: | 0.00598 | at alpha= | -2.5 | deg
Mach: | 0.25 |  |  | Cl=0 at alpha= | -2.3438 | deg
|  |  |  | @ Cl=0.1, Cd= | 0.0059914
|  |  |  | @ Cl=0.4, Cd= | 0.0064669
|  |  |  | @ Cl=0.6, Cd= | 0.0066505
alpha (deg) | Cl | Cd | Cm | Cl/Cd
-17 | -0.599 | 0.12858 | -0.008 | -4.66
-16.5 | -0.639 | 0.12047 | -0.008 | -5.305
-16 | -0.675 | 0.1131 | -0.009 | -5.97
-15.5 | -0.708 | 0.10561 | -0.01 | -6.705
-15 | -0.738 | 0.09678 | -0.011 | -7.625
-14.5 | -0.775 | 0.07923 | -0.013 | -9.779
-14 | -0.846 | 0.04366 | -0.017 | -19.379
-13.5 | -0.896 | 0.02717 | -0.02 | -32.97
-13 | -0.917 | 0.02205 | -0.021 | -41.562
-12.5 | -0.926 | 0.01918 | -0.022 | -48.263
-12 | -0.929 | 0.01671 | -0.024 | -55.579
-11.5 | -0.921 | 0.01579 | -0.025 | -58.337
-11 | -0.907 | 0.01423 | -0.026 | -63.766
-10.5 | -0.888 | 0.01367 | -0.028 | -64.983
-10 | -0.855 | 0.01296 | -0.029 | -65.976
-9.5 | -0.817 | 0.01194 | -0.03 | -68.421
-9 | -0.775 | 0.01147 | -0.031 | -67.535
-8.5 | -0.729 | 0.01095 | -0.032 | -66.562
-8 | -0.68 | 0.01053 | -0.033 | -64.592
-7.5 | -0.628 | 0.01036 | -0.035 | -60.647
-7 | -0.574 | 0.00999 | -0.036 | -57.442
-6.5 | -0.517 | 0.00936 | -0.037 | -55.22
-6 | -0.459 | 0.00924 | -0.038 | -49.632
-5.5 | -0.399 | 0.00924 | -0.039 | -43.14
-5 | -0.338 | 0.00876 | -0.04 | -38.528
-4.5 | -0.275 | 0.00866 | -0.042 | -31.785
-4 | -0.212 | 0.00848 | -0.043 | -25.021
-3.5 | -0.149 | 0.00815 | -0.044 | -18.252
-3 | -0.085 | 0.00639 | -0.045 | -13.261
-2.5 | -0.02 | 0.00598 | -0.046 | -3.41
-2 | 0.044 | 0.006 | -0.048 | 7.353
-1.5 | 0.109 | 0.00599 | -0.049 | 18.193
-1 | 0.174 | 0.00604 | -0.05 | 28.742
-0.5 | 0.238 | 0.00625 | -0.051 | 38.107
0 | 0.305 | 0.00629 | -0.053 | 48.49
0.5 | 0.37 | 0.00643 | -0.054 | 57.622
1 | 0.435 | 0.00651 | -0.055 | 66.929
1.5 | 0.5 | 0.00656 | -0.056 | 76.334
2 | 0.566 | 0.00664 | -0.057 | 85.221
2.5 | 0.631 | 0.00666 | -0.059 | 94.637
3 | 0.696 | 0.00673 | -0.06 | 103.339
3.5 | 0.761 | 0.00678 | -0.061 | 112.198
4 | 0.822 | 0.00673 | -0.062 | 122.174
4.5 | 0.886 | 0.00718 | -0.063 | 123.32
5 | 0.949 | 0.00751 | -0.065 | 126.36
5.5 | 1.012 | 0.00831 | -0.066 | 121.828
6 | 1.074 | 0.00913 | -0.067 | 117.623
6.5 | 1.136 | 0.01076 | -0.068 | 105.539
7 | 1.195 | 0.01184 | -0.069 | 100.892
7.5 | 1.253 | 0.01272 | -0.071 | 98.475
8 | 1.309 | 0.01314 | -0.072 | 99.635
8.5 | 1.363 | 0.01404 | -0.073 | 97.126
9 | 1.384 | 0.01515 | -0.072 | 91.377
9.5 | 1.429 | 0.01613 | -0.073 | 88.56
10 | 1.47 | 0.01745 | -0.074 | 84.23
10.5 | 1.508 | 0.01854 | -0.075 | 81.362
11 | 1.541 | 0.02021 | -0.076 | 76.226
11.5 | 1.572 | 0.02148 | -0.077 | 73.174
12 | 1.597 | 0.02275 | -0.077 | 70.187
12.5 | 1.616 | 0.02414 | -0.078 | 66.929
13 | 1.63 | 0.02568 | -0.079 | 63.474
13.5 | 1.638 | 0.02735 | -0.08 | 59.893
14 | 1.64 | 0.02923 | -0.08 | 56.119
14.5 | 1.636 | 0.0312 | -0.081 | 52.452
15 | 1.627 | 0.03325 | -0.082 | 48.925
15.5 | 1.61 | 0.03537 | -0.083 | 45.531
16 | 1.587 | 0.03791 | -0.083 | 41.864
16.5 | 1.557 | 0.04073 | -0.084 | 38.235
17 | 1.521 | 0.04386 | -0.085 | 34.674
17.5 | 1.478 | 0.04766 | -0.085 | 31.005
18 | 1.428 | 0.05231 | -0.085 | 27.297
18.5 | 1.373 | 0.05696 | -0.086 | 24.108
19 | 1.31 | 0.06473 | -0.086 | 20.233

## 78. Re 5M Mach 0.25 (2)
BIGFOIL.COM POLAR EXPORT
GA 37A318
GA 37A318 |  |  |  | Cl Max: | 1.6153 | at alpha= | 19.5 | deg
XFOIL ncrit=9 |  |  |  | L/D Max: | 159.56 | at alpha= | 5 | deg
Re: | 5000000 |  |  | Cd Min: | 0.12184 | at alpha= | -20 | deg
Mach: | 0.25 |  |  | Cl=0 at alpha= | -2.4405 | deg
|  |  |  | @ Cl=0.1, Cd= | 0.0050577
|  |  |  | @ Cl=0.4, Cd= | 0.0047301
|  |  |  | @ Cl=0.6, Cd= | 0.0048438
alpha (deg) | Cl | Cd | Cm | Cl/Cd
-20 | -1.005 | 0.12184 | -0.0422 | -8.2485
-19.5 | -1.106 | 0.09859 | -0.0559 | -11.2182
-19 | -1.1725 | 0.08142 | -0.0658 | -14.4006
-18.5 | -1.2196 | 0.06792 | -0.0731 | -17.9564
-18 | -1.2516 | 0.05723 | -0.0782 | -21.8696
-17.5 | -1.2724 | 0.04849 | -0.0816 | -26.2405
-17 | -1.283 | 0.04137 | -0.0836 | -31.0128
-16.5 | -1.2859 | 0.03579 | -0.084 | -35.929
-16 | -1.2803 | 0.03134 | -0.0834 | -40.8519
-15.5 | -1.2665 | 0.02755 | -0.0826 | -45.971
-15 | -1.247 | 0.02443 | -0.0812 | -51.0438
-14.5 | -1.2229 | 0.02184 | -0.0792 | -55.9936
-14 | -1.1946 | 0.01973 | -0.0769 | -60.5474
-13.5 | -1.1628 | 0.01801 | -0.0743 | -64.5641
-13 | -1.1274 | 0.01661 | -0.0715 | -67.8748
-12.5 | -1.0887 | 0.01547 | -0.0686 | -70.3749
-12 | -1.0467 | 0.01452 | -0.0659 | -72.0868
-11.5 | -1.0053 | 0.01372 | -0.0628 | -73.2726
-11 | -0.9618 | 0.01272 | -0.0601 | -75.6132
-10.5 | -0.9115 | 0.01202 | -0.0584 | -75.8319
-10 | -0.8591 | 0.01145 | -0.0571 | -75.0306
-9.5 | -0.8052 | 0.01092 | -0.056 | -73.7363
-9 | -0.7504 | 0.01047 | -0.0551 | -71.6714
-8.5 | -0.6944 | 0.01005 | -0.0544 | -69.0945
-8 | -0.6398 | 0.00955 | -0.0535 | -66.9948
-7.5 | -0.5831 | 0.00917 | -0.0531 | -63.5878
-7 | -0.5259 | 0.00887 | -0.0527 | -59.2897
-6.5 | -0.4684 | 0.00853 | -0.0525 | -54.9121
-6 | -0.4106 | 0.00825 | -0.0523 | -49.7697
-5.5 | -0.3526 | 0.00798 | -0.0523 | -44.1855
-5 | -0.2942 | 0.00773 | -0.0523 | -38.0595
-4 | -0.1775 | 0.00725 | -0.0525 | -24.4828
-3.5 | -0.119 | 0.00702 | -0.0527 | -16.9516
-3 | -0.0614 | 0.00678 | -0.0528 | -9.056
-2.5 | -0.0064 | 0.00627 | -0.0525 | -1.0207
-2 | 0.0474 | 0.0057 | -0.052 | 8.3158
-1.5 | 0.0991 | 0.00506 | -0.0512 | 19.585
-1 | 0.1577 | 0.00491 | -0.0515 | 32.1181
-0.5 | 0.2178 | 0.0048 | -0.0521 | 45.375
0 | 0.2782 | 0.00476 | -0.0527 | 58.4454
0.5 | 0.3384 | 0.00477 | -0.0534 | 70.9434
1 | 0.3993 | 0.00473 | -0.0542 | 84.4186
1.5 | 0.4596 | 0.00474 | -0.0548 | 96.962
2 | 0.5199 | 0.00476 | -0.0555 | 109.2227
2.5 | 0.5793 | 0.00483 | -0.056 | 119.9379
3 | 0.6393 | 0.00487 | -0.0566 | 131.2731
3.5 | 0.6982 | 0.00495 | -0.0571 | 141.0505
4 | 0.7568 | 0.00506 | -0.0574 | 149.5652
4.5 | 0.8151 | 0.0052 | -0.0577 | 156.75
5 | 0.8712 | 0.00546 | -0.0576 | 159.5604
5.5 | 0.9179 | 0.0062 | -0.0559 | 148.0484
6 | 0.9582 | 0.00722 | -0.0531 | 132.7147
6.5 | 1.0016 | 0.00802 | -0.0508 | 124.8878
7 | 1.0445 | 0.00877 | -0.0485 | 119.0992
7.5 | 1.0837 | 0.00945 | -0.0455 | 114.6772
8 | 1.1195 | 0.01028 | -0.042 | 108.9008
8.5 | 1.1547 | 0.01109 | -0.0386 | 104.1208
9 | 1.1942 | 0.01198 | -0.0363 | 99.6828
9.5 | 1.2309 | 0.01314 | -0.034 | 93.6758
10 | 1.2649 | 0.01456 | -0.0316 | 86.875
10.5 | 1.2965 | 0.01627 | -0.0293 | 79.6865
11 | 1.3273 | 0.01817 | -0.0272 | 73.049
11.5 | 1.3564 | 0.02023 | -0.0251 | 67.0489
12 | 1.3838 | 0.02247 | -0.023 | 61.5843
12.5 | 1.4096 | 0.02482 | -0.0209 | 56.7929
13 | 1.4345 | 0.02731 | -0.0189 | 52.5265
13.5 | 1.4564 | 0.0301 | -0.0169 | 48.3854
14 | 1.4762 | 0.03316 | -0.015 | 44.5175
14.5 | 1.4976 | 0.03616 | -0.0133 | 41.4159
15 | 1.515 | 0.03958 | -0.0116 | 38.2769
15.5 | 1.5337 | 0.04297 | -0.0101 | 35.6923
16 | 1.551 | 0.04657 | -0.0087 | 33.3047
16.5 | 1.5655 | 0.0505 | -0.0074 | 31
17 | 1.5762 | 0.0548 | -0.0062 | 28.7628
17.5 | 1.5872 | 0.05922 | -0.0053 | 26.8018
18 | 1.5986 | 0.06366 | -0.0045 | 25.1115
18.5 | 1.6075 | 0.06842 | -0.004 | 23.4946
19 | 1.6134 | 0.07363 | -0.0036 | 21.9123
19.5 | 1.6153 | 0.07931 | -0.0036 | 20.3669
20 | 1.6138 | 0.08551 | -0.0038 | 18.8726

## 79. Re 5M Mach 0.50 (1)
BIGFOIL.COM POLAR EXPORT
GA 37A318
GA 37A318 |  |  |  | Cl Max: | 1.456 | at alpha= | 9.5 | deg
JavaFoil+Calcfoil stall+Eppler ext transition |  |  |  | L/D Max: | 125.759 | at alpha= | 5 | deg
Re: | 5000000 |  |  | Cd Min: | 0.00623 | at alpha= | -2 | deg
Mach: | 0.5 |  |  | Cl=0 at alpha= | -2.3403 | deg
|  |  |  | @ Cl=0.1, Cd= | 0.006244
|  |  |  | @ Cl=0.4, Cd= | 0.0067785
|  |  |  | @ Cl=0.6, Cd= | 0.0069344
alpha (deg) | Cl | Cd | Cm | Cl/Cd
-20 | -1.019 | 0.16142 | -0.006 | -6.313
-19.5 | -0.989 | 0.15579 | -0.006 | -6.346
-19 | -0.96 | 0.1508 | -0.007 | -6.369
-18.5 | -0.933 | 0.14528 | -0.007 | -6.419
-18 | -0.905 | 0.15483 | -0.008 | -5.846
-17.5 | -0.879 | 0.14239 | -0.009 | -6.174
-17 | -0.851 | 0.1349 | -0.009 | -6.305
-16.5 | -0.821 | 0.13104 | -0.01 | -6.267
-16 | -0.792 | 0.12189 | -0.01 | -6.501
-15.5 | -0.762 | 0.11889 | -0.011 | -6.411
-15 | -0.732 | 0.1158 | -0.011 | -6.324
-14.5 | -0.704 | 0.10874 | -0.012 | -6.471
-14 | -0.675 | 0.10494 | -0.012 | -6.433
-13.5 | -0.646 | 0.10171 | -0.013 | -6.356
-13 | -0.618 | 0.10134 | -0.013 | -6.101
-12.5 | -0.59 | 0.09432 | -0.014 | -6.25
-12 | -0.557 | 0.10727 | -0.012 | -5.197
-11.5 | -0.53 | 0.0879 | -0.014 | -6.026
-11 | -0.503 | 0.07309 | -0.016 | -6.887
-10.5 | -0.475 | 0.0675 | -0.017 | -7.036
-10 | -0.444 | 0.07219 | -0.015 | -6.147
-9.5 | -0.42 | 0.05856 | -0.02 | -7.168
-9 | -0.466 | 0.01549 | -0.034 | -30.069
-8.5 | -0.43 | 0.01535 | -0.035 | -27.984
-8 | -0.608 | 0.01378 | -0.037 | -44.141
-7.5 | -0.626 | 0.01212 | -0.039 | -51.621
-7 | -0.597 | 0.01132 | -0.04 | -52.776
-6.5 | -0.552 | 0.01053 | -0.041 | -52.434
-6 | -0.498 | 0.0104 | -0.043 | -47.853
-5.5 | -0.437 | 0.00993 | -0.044 | -44.003
-5 | -0.373 | 0.00947 | -0.045 | -39.326
-4.5 | -0.305 | 0.00885 | -0.047 | -34.491
-4 | -0.236 | 0.00909 | -0.048 | -25.941
-3.5 | -0.166 | 0.00848 | -0.049 | -19.527
-3 | -0.094 | 0.00707 | -0.051 | -13.364
-2.5 | -0.023 | 0.00653 | -0.052 | -3.486
-2 | 0.049 | 0.00623 | -0.053 | 7.915
-1.5 | 0.122 | 0.00625 | -0.055 | 19.467
-1 | 0.194 | 0.00629 | -0.056 | 30.851
-0.5 | 0.266 | 0.00655 | -0.057 | 40.653
0 | 0.341 | 0.00673 | -0.059 | 50.714
0.5 | 0.414 | 0.00679 | -0.06 | 60.97
1 | 0.487 | 0.00674 | -0.061 | 72.187
1.5 | 0.56 | 0.00689 | -0.063 | 81.224
2 | 0.632 | 0.00697 | -0.064 | 90.774
2.5 | 0.705 | 0.00677 | -0.065 | 104.132
3 | 0.778 | 0.0072 | -0.067 | 107.958
3.5 | 0.85 | 0.00741 | -0.068 | 114.685
4 | 0.917 | 0.00752 | -0.07 | 121.942
4.5 | 0.988 | 0.00797 | -0.071 | 123.965
5 | 1.058 | 0.00841 | -0.072 | 125.759
5.5 | 1.127 | 0.0107 | -0.074 | 105.283
6 | 1.195 | 0.01167 | -0.075 | 102.428
6.5 | 1.231 | 0.01406 | -0.074 | 87.53
7 | 1.286 | 0.01546 | -0.075 | 83.175
7.5 | 1.337 | 0.01667 | -0.076 | 80.252
8 | 1.383 | 0.0178 | -0.077 | 77.705
8.5 | 1.42 | 0.01947 | -0.078 | 72.958
9 | 1.446 | 0.0216 | -0.079 | 66.98
9.5 | 1.456 | 0.02447 | -0.08 | 59.513
10 | 1.443 | 0.02677 | -0.081 | 53.901
10.5 | 1.381 | 0.02931 | -0.082 | 47.096
11 | 0.906 | 0.03181 | -0.082 | 28.476
11.5 | 0.93 | 0.03814 | -0.083 | 24.394
12 | 0.957 | 0.04197 | -0.083 | 22.814
12.5 | 0.859 | 0.09507 | -0.049 | 9.038
13 | 0.994 | 0.0572 | -0.082 | 17.377
13.5 | 0.981 | 0.07956 | -0.075 | 12.331
14 | 0.95 | 0.10999 | -0.056 | 8.639
14.5 | 0.996 | 0.10576 | -0.066 | 9.414

## 80. Re 5M Mach 0.50 (2)
BIGFOIL.COM POLAR EXPORT
GA 37A318
GA 37A318 |  |  |  | Cl Max: | 1.4431 | at alpha= | 15 | deg
XFOIL ncrit=9 |  |  |  | L/D Max: | 164.211 | at alpha= | 5 | deg
Re: | 5000000 |  |  | Cd Min: | 0.18052 | at alpha= | 20 | deg
Mach: | 0.5 |  |  | Cl=0 at alpha= | -2.5164 | deg
|  |  |  | @ Cl=0.1, Cd= | 0.0056587
|  |  |  | @ Cl=0.4, Cd= | 0.0050533
|  |  |  | @ Cl=0.6, Cd= | 0.005143
alpha (deg) | Cl | Cd | Cm | Cl/Cd
-14 | -0.4301 | 0.13284 | -0.0479 | -3.2377
-13.5 | -0.4568 | 0.1181 | -0.0557 | -3.8679
-13 | -0.4943 | 0.10289 | -0.0643 | -4.8042
-12.5 | -0.5241 | 0.08951 | -0.072 | -5.8552
-12 | -0.5521 | 0.07609 | -0.0792 | -7.2559
-11 | -0.6062 | 0.05162 | -0.0956 | -11.7435
-10.5 | -0.6358 | 0.04164 | -0.1012 | -15.269
-10 | -0.665 | 0.03294 | -0.1039 | -20.1882
-9.5 | -0.6903 | 0.02567 | -0.1029 | -26.8913
-9 | -0.71 | 0.01955 | -0.098 | -36.3171
-8.5 | -0.7085 | 0.01523 | -0.0907 | -46.52
-8 | -0.684 | 0.01285 | -0.0832 | -53.2296
-7.5 | -0.6421 | 0.01141 | -0.0772 | -56.2752
-7 | -0.5867 | 0.01044 | -0.0731 | -56.1973
-6.5 | -0.5247 | 0.00975 | -0.0702 | -53.8154
-6 | -0.4601 | 0.00923 | -0.068 | -49.8483
-5.5 | -0.3952 | 0.00877 | -0.0661 | -45.0627
-5 | -0.3284 | 0.0084 | -0.0649 | -39.0952
-4.5 | -0.2619 | 0.00808 | -0.0639 | -32.4134
-4 | -0.1951 | 0.0078 | -0.0631 | -25.0128
-3.5 | -0.1281 | 0.00751 | -0.0626 | -17.0573
-3 | -0.062 | 0.00724 | -0.0622 | -8.5635
-2.5 | 0.0021 | 0.00691 | -0.0615 | 0.30391
-2 | 0.0614 | 0.00623 | -0.0603 | 9.8555
-1.5 | 0.1168 | 0.00541 | -0.0585 | 21.5896
-1 | 0.1808 | 0.00513 | -0.0581 | 35.2437
-0.5 | 0.2497 | 0.00507 | -0.0586 | 49.2505
0 | 0.3192 | 0.00503 | -0.0592 | 63.4592
0.5 | 0.3887 | 0.00505 | -0.0599 | 76.9703
1 | 0.4576 | 0.00507 | -0.0605 | 90.2564
1.5 | 0.5281 | 0.00507 | -0.0613 | 104.1617
3 | 0.7348 | 0.00528 | -0.0625 | 139.1667
3.5 | 0.8029 | 0.00537 | -0.0626 | 149.5158
4 | 0.8698 | 0.00553 | -0.0623 | 157.2875
4.5 | 0.9369 | 0.00571 | -0.0619 | 164.0806
5 | 0.9984 | 0.00608 | -0.0604 | 164.2105
5.5 | 1.0358 | 0.00723 | -0.055 | 143.2642
6.5 | 1.0824 | 0.01022 | -0.0405 | 105.91
7 | 1.1114 | 0.01211 | -0.0356 | 91.7754
7.5 | 1.1413 | 0.01438 | -0.0316 | 79.3672
8 | 1.1715 | 0.01681 | -0.0281 | 69.6907
8.5 | 1.1966 | 0.0193 | -0.0238 | 62
9 | 1.2243 | 0.02213 | -0.0203 | 55.3231
9.5 | 1.2482 | 0.02524 | -0.0168 | 49.4532
10 | 1.272 | 0.02844 | -0.0133 | 44.7257
10.5 | 1.2924 | 0.03202 | -0.0099 | 40.3623
11 | 1.3145 | 0.03565 | -0.0067 | 36.8724
11.5 | 1.337 | 0.03935 | -0.0037 | 33.9771
12 | 1.3589 | 0.04325 | -0.0009 | 31.4197
12.5 | 1.3792 | 0.04735 | 0.0019 | 29.1278
13 | 1.3999 | 0.05161 | 0.0045 | 27.1246
13.5 | 1.4166 | 0.05625 | 0.0069 | 25.184
14 | 1.4317 | 0.06122 | 0.0092 | 23.3861
14.5 | 1.4409 | 0.06678 | 0.0112 | 21.5768
15 | 1.4431 | 0.07314 | 0.0128 | 19.7307
15.5 | 1.4356 | 0.08054 | 0.0136 | 17.8247
16 | 1.4219 | 0.0888 | 0.0137 | 16.0124
16.5 | 1.4006 | 0.09805 | 0.0126 | 14.2845
17 | 1.3754 | 0.10815 | 0.0102 | 12.7175
17.5 | 1.346 | 0.11907 | 0.0065 | 11.3043
18 | 1.3159 | 0.13067 | 0.0014 | 10.0704
18.5 | 1.2863 | 0.14266 | -0.0048 | 9.0165
19 | 1.2587 | 0.15509 | -0.0121 | 8.1159
19.5 | 1.2339 | 0.16777 | -0.0203 | 7.3547
20 | 1.2119 | 0.18052 | -0.029 | 6.7134

## 81. Re 6M Mach 0.00 (1)
BIGFOIL.COM POLAR EXPORT
GA 37A318
GA 37A318 |  |  |  | Cl Max: | 1.731 | at alpha= | 16.5 | deg
JavaFoil+Calcfoil stall+Eppler ext transition |  |  |  | L/D Max: | 125.797 | at alpha= | 5 | deg
Re: | 6000000 |  |  | Cd Min: | 0.00579 | at alpha= | -2 | deg
Mach: | 0 |  |  | Cl=0 at alpha= | -2.3413 | deg
|  |  |  | @ Cl=0.1, Cd= | 0.0058268
|  |  |  | @ Cl=0.4, Cd= | 0.0062356
|  |  |  | @ Cl=0.6, Cd= | 0.0064011
alpha (deg) | Cl | Cd | Cm | Cl/Cd
-19.5 | -0.858 | 0.12957 | -0.006 | -6.623
-19 | -0.875 | 0.12038 | -0.007 | -7.268
-18.5 | -0.907 | 0.09622 | -0.008 | -9.43
-18 | -0.915 | 0.09471 | -0.009 | -9.663
-17.5 | -0.963 | 0.0633 | -0.01 | -15.209
-17 | -0.985 | 0.05193 | -0.012 | -18.967
-16.5 | -1.005 | 0.04266 | -0.013 | -23.551
-16 | -1.022 | 0.03487 | -0.014 | -29.317
-15.5 | -1.034 | 0.02986 | -0.015 | -34.618
-15 | -1.04 | 0.02567 | -0.016 | -40.51
-14.5 | -1.046 | 0.0216 | -0.018 | -48.438
-14 | -1.046 | 0.01876 | -0.019 | -55.779
-13.5 | -1.039 | 0.01716 | -0.02 | -60.539
-13 | -1.027 | 0.01583 | -0.021 | -64.884
-12.5 | -1.011 | 0.01474 | -0.022 | -68.562
-12 | -0.996 | 0.01397 | -0.023 | -71.271
-11.5 | -0.967 | 0.01334 | -0.025 | -72.519
-11 | -0.934 | 0.01245 | -0.026 | -75.058
-10.5 | -0.898 | 0.01228 | -0.027 | -73.153
-10 | -0.857 | 0.0114 | -0.028 | -75.211
-9.5 | -0.814 | 0.01102 | -0.029 | -73.838
-9 | -0.767 | 0.01055 | -0.03 | -72.726
-8.5 | -0.719 | 0.01017 | -0.031 | -70.687
-8 | -0.668 | 0.00984 | -0.032 | -67.885
-7.5 | -0.615 | 0.00967 | -0.033 | -63.559
-7 | -0.56 | 0.00941 | -0.035 | -59.531
-6.5 | -0.504 | 0.00882 | -0.036 | -57.142
-6 | -0.446 | 0.00881 | -0.037 | -50.622
-5.5 | -0.387 | 0.00881 | -0.038 | -43.966
-5 | -0.328 | 0.00836 | -0.039 | -39.168
-4.5 | -0.267 | 0.00833 | -0.04 | -32.035
-4 | -0.206 | 0.00828 | -0.041 | -24.858
-3.5 | -0.144 | 0.00782 | -0.043 | -18.427
-3 | -0.082 | 0.00642 | -0.044 | -12.795
-2.5 | -0.02 | 0.00594 | -0.045 | -3.328
-2 | 0.043 | 0.00579 | -0.046 | 7.387
-1.5 | 0.105 | 0.00583 | -0.047 | 18.083
-1 | 0.168 | 0.00584 | -0.049 | 28.811
-0.5 | 0.231 | 0.00609 | -0.05 | 37.911
0 | 0.295 | 0.00607 | -0.051 | 48.681
0.5 | 0.359 | 0.00619 | -0.052 | 57.876
1 | 0.422 | 0.00626 | -0.053 | 67.326
1.5 | 0.485 | 0.00633 | -0.054 | 76.604
2 | 0.548 | 0.00617 | -0.056 | 88.745
2.5 | 0.611 | 0.00645 | -0.057 | 94.651
3 | 0.674 | 0.00646 | -0.058 | 104.275
3.5 | 0.736 | 0.0066 | -0.059 | 111.514
4 | 0.796 | 0.0066 | -0.06 | 120.519
4.5 | 0.858 | 0.00708 | -0.061 | 121.121
5 | 0.919 | 0.00731 | -0.063 | 125.797
5.5 | 0.981 | 0.00837 | -0.064 | 117.17
6 | 1.041 | 0.00905 | -0.065 | 115.065
6.5 | 1.101 | 0.01005 | -0.066 | 109.522
7 | 1.159 | 0.0111 | -0.067 | 104.445
7.5 | 1.216 | 0.01178 | -0.068 | 103.274
8 | 1.272 | 0.0123 | -0.069 | 103.447
8.5 | 1.326 | 0.01261 | -0.071 | 105.147
9 | 1.379 | 0.01299 | -0.072 | 106.137
9.5 | 1.43 | 0.01386 | -0.073 | 103.147
10 | 1.447 | 0.01555 | -0.072 | 93.055
10.5 | 1.489 | 0.01638 | -0.073 | 90.894
11 | 1.528 | 0.01736 | -0.074 | 88.057
11.5 | 1.565 | 0.01823 | -0.075 | 85.878
12 | 1.597 | 0.01965 | -0.076 | 81.236
12.5 | 1.626 | 0.02069 | -0.077 | 78.568
13 | 1.651 | 0.02187 | -0.077 | 75.518
13.5 | 1.673 | 0.02314 | -0.078 | 72.315
14 | 1.692 | 0.02447 | -0.079 | 69.127
14.5 | 1.707 | 0.02591 | -0.079 | 65.882
15 | 1.718 | 0.02743 | -0.08 | 62.648
15.5 | 1.726 | 0.02908 | -0.081 | 59.355
16 | 1.73 | 0.03084 | -0.082 | 56.084
16.5 | 1.731 | 0.03267 | -0.082 | 52.978
17 | 1.728 | 0.03474 | -0.083 | 49.735
17.5 | 1.722 | 0.03669 | -0.084 | 46.925
18 | 1.712 | 0.03916 | -0.084 | 43.719
18.5 | 1.699 | 0.04167 | -0.085 | 40.773
19 | 1.684 | 0.04419 | -0.086 | 38.096
19.5 | 1.659 | 0.04728 | -0.086 | 35.095
20 | 1.627 | 0.05129 | -0.087 | 31.723

## 82. Re 6M Mach 0.00 (2)
BIGFOIL.COM POLAR EXPORT
GA 37A318
GA 37A318 |  |  |  | Cl Max: | 1.6933 | at alpha= | 20 | deg
XFOIL ncrit=9 |  |  |  | L/D Max: | 155.417 | at alpha= | 4.5 | deg
Re: | 6000000 |  |  | Cd Min: | 0.06391 | at alpha= | 20 | deg
Mach: | 0 |  |  | Cl=0 at alpha= | -2.4408 | deg
|  |  |  | @ Cl=0.1, Cd= | 0.0050397
|  |  |  | @ Cl=0.4, Cd= | 0.0045326
|  |  |  | @ Cl=0.6, Cd= | 0.0046441
alpha (deg) | Cl | Cd | Cm | Cl/Cd
-20 | -1.4968 | 0.04095 | -0.0694 | -36.5519
-19.5 | -1.4871 | 0.03677 | -0.07 | -40.4433
-19 | -1.4838 | 0.03226 | -0.0702 | -45.995
-18.5 | -1.4752 | 0.02845 | -0.0697 | -51.8524
-18 | -1.4591 | 0.02543 | -0.069 | -57.3771
-17.5 | -1.4381 | 0.02297 | -0.068 | -62.6077
-17 | -1.4142 | 0.0211 | -0.0663 | -67.0237
-16.5 | -1.3867 | 0.01959 | -0.0647 | -70.7861
-16 | -1.3557 | 0.01826 | -0.0631 | -74.2442
-15.5 | -1.3225 | 0.01711 | -0.0613 | -77.294
-15 | -1.2872 | 0.01611 | -0.0595 | -79.9007
-14.5 | -1.2501 | 0.01525 | -0.0577 | -81.9738
-14 | -1.2109 | 0.01448 | -0.0558 | -83.6257
-13.5 | -1.1702 | 0.01383 | -0.054 | -84.6132
-13 | -1.1276 | 0.01327 | -0.0523 | -84.9736
-12.5 | -1.0806 | 0.01272 | -0.0514 | -84.9528
-11.5 | -0.9855 | 0.01155 | -0.0497 | -85.3247
-11 | -0.936 | 0.01104 | -0.049 | -84.7826
-10.5 | -0.8848 | 0.0106 | -0.0486 | -83.4717
-10 | -0.8327 | 0.01021 | -0.0484 | -81.5573
-9.5 | -0.7797 | 0.00986 | -0.0482 | -79.0771
-9 | -0.726 | 0.00954 | -0.0482 | -76.1006
-8.5 | -0.6727 | 0.00917 | -0.048 | -73.3588
-8 | -0.6188 | 0.00883 | -0.048 | -70.0793
-7.5 | -0.564 | 0.00854 | -0.0481 | -66.0422
-7 | -0.5086 | 0.00831 | -0.0483 | -61.2034
-6.5 | -0.4534 | 0.00801 | -0.0484 | -56.6042
-6 | -0.3977 | 0.0078 | -0.0487 | -50.9872
-5.5 | -0.3417 | 0.00755 | -0.0489 | -45.2583
-5 | -0.2856 | 0.00734 | -0.0492 | -38.9101
-4.5 | -0.2293 | 0.00714 | -0.0495 | -32.1148
-4 | -0.1728 | 0.00691 | -0.0499 | -25.0072
-3.5 | -0.1164 | 0.00671 | -0.0503 | -17.3472
-3 | -0.0606 | 0.00649 | -0.0505 | -9.3374
-2.5 | -0.0063 | 0.00606 | -0.0505 | -1.0396
-2 | 0.0469 | 0.00559 | -0.0504 | 8.39
-1.5 | 0.0983 | 0.00505 | -0.0499 | 19.4653
-1 | 0.1528 | 0.00472 | -0.0499 | 32.3729
-0.5 | 0.2105 | 0.00461 | -0.0505 | 45.6616
0 | 0.2683 | 0.00455 | -0.0512 | 58.967
0.5 | 0.3266 | 0.00456 | -0.0519 | 71.6228
1 | 0.3853 | 0.00453 | -0.0527 | 85.0552
1.5 | 0.4425 | 0.00454 | -0.0532 | 97.467
2 | 0.5003 | 0.00456 | -0.0539 | 109.7149
2.5 | 0.558 | 0.0046 | -0.0546 | 121.3043
3 | 0.6151 | 0.00466 | -0.0551 | 131.9957
3.5 | 0.6714 | 0.00477 | -0.0556 | 140.7547
4 | 0.7279 | 0.00488 | -0.0561 | 149.1598
4.5 | 0.7833 | 0.00504 | -0.0564 | 155.4167
5.5 | 0.8793 | 0.00621 | -0.0545 | 141.5942
6 | 0.9221 | 0.00705 | -0.0527 | 130.7943
7 | 1.0156 | 0.0082 | -0.0506 | 123.8537
7.5 | 1.0584 | 0.0089 | -0.049 | 118.9213
8 | 1.1021 | 0.00947 | -0.0475 | 116.378
8.5 | 1.1427 | 0.00995 | -0.0453 | 114.8442
9 | 1.1815 | 0.01047 | -0.0429 | 112.8462
9.5 | 1.219 | 0.01111 | -0.0404 | 109.721
10 | 1.2586 | 0.01199 | -0.039 | 104.9708
10.5 | 1.292 | 0.01304 | -0.0366 | 99.0798
11 | 1.3256 | 0.01421 | -0.0346 | 93.2864
11.5 | 1.3582 | 0.01557 | -0.0328 | 87.2319
12 | 1.3899 | 0.01706 | -0.0311 | 81.4713
12.5 | 1.4213 | 0.01865 | -0.0297 | 76.2091
13 | 1.45 | 0.02046 | -0.0281 | 70.87
13.5 | 1.4762 | 0.02249 | -0.0264 | 65.6381
14 | 1.5019 | 0.02456 | -0.0249 | 61.1523
14.5 | 1.5237 | 0.02698 | -0.0232 | 56.4752
15 | 1.5456 | 0.02944 | -0.0217 | 52.5
15.5 | 1.5643 | 0.03225 | -0.0202 | 48.5054
16 | 1.5856 | 0.0349 | -0.019 | 45.4327
16.5 | 1.6044 | 0.03785 | -0.0178 | 42.3884
17 | 1.6202 | 0.0411 | -0.0166 | 39.4209
17.5 | 1.634 | 0.04459 | -0.0155 | 36.645
18 | 1.6513 | 0.04783 | -0.0148 | 34.5244
18.5 | 1.6657 | 0.05136 | -0.0141 | 32.4319
19 | 1.6774 | 0.05524 | -0.0135 | 30.3657
19.5 | 1.6869 | 0.05942 | -0.013 | 28.3894
20 | 1.6933 | 0.06391 | -0.0126 | 26.4951

## 83. Re 6M Mach 0.10 (1)
BIGFOIL.COM POLAR EXPORT
GA 37A318
GA 37A318 |  |  |  | Cl Max: | 1.715 | at alpha= | 16 | deg
JavaFoil+Calcfoil stall+Eppler ext transition |  |  |  | L/D Max: | 125.429 | at alpha= | 5 | deg
Re: | 6000000 |  |  | Cd Min: | 0.00583 | at alpha= | -1.5 | deg
Mach: | 0.1 |  |  | Cl=0 at alpha= | -2.3413 | deg
|  |  |  | @ Cl=0.1, Cd= | 0.0058319
|  |  |  | @ Cl=0.4, Cd= | 0.0062562
|  |  |  | @ Cl=0.6, Cd= | 0.0064625
alpha (deg) | Cl | Cd | Cm | Cl/Cd
-19 | -0.824 | 0.12902 | -0.006 | -6.389
-18.5 | -0.844 | 0.11884 | -0.007 | -7.1
-18 | -0.863 | 0.10883 | -0.008 | -7.93
-17.5 | -0.881 | 0.09857 | -0.009 | -8.942
-17 | -0.937 | 0.062 | -0.011 | -15.111
-16.5 | -0.958 | 0.05185 | -0.012 | -18.485
-16 | -0.985 | 0.04026 | -0.014 | -24.458
-15.5 | -1.002 | 0.03316 | -0.015 | -30.225
-15 | -1.02 | 0.02601 | -0.016 | -39.2
-14.5 | -1.025 | 0.02283 | -0.017 | -44.905
-14 | -1.027 | 0.02014 | -0.019 | -50.974
-13.5 | -1.025 | 0.01775 | -0.02 | -57.764
-13 | -1.016 | 0.01625 | -0.021 | -62.535
-12.5 | -1.003 | 0.01499 | -0.022 | -66.908
-12 | -0.988 | 0.01426 | -0.023 | -69.254
-11.5 | -0.964 | 0.01351 | -0.025 | -71.357
-11 | -0.933 | 0.01257 | -0.026 | -74.22
-10.5 | -0.898 | 0.01239 | -0.027 | -72.469
-10 | -0.858 | 0.01155 | -0.028 | -74.3
-9.5 | -0.815 | 0.01106 | -0.029 | -73.674
-9 | -0.769 | 0.01068 | -0.03 | -72.026
-8.5 | -0.721 | 0.01028 | -0.031 | -70.115
-8 | -0.67 | 0.00991 | -0.032 | -67.562
-7.5 | -0.617 | 0.00977 | -0.034 | -63.14
-7 | -0.562 | 0.00942 | -0.035 | -59.669
-6.5 | -0.506 | 0.00891 | -0.036 | -56.793
-6 | -0.448 | 0.00887 | -0.037 | -50.528
-5.5 | -0.389 | 0.00879 | -0.038 | -44.292
-5 | -0.329 | 0.00837 | -0.039 | -39.312
-4.5 | -0.268 | 0.00831 | -0.041 | -32.288
-4 | -0.207 | 0.00837 | -0.042 | -24.717
-3.5 | -0.145 | 0.0079 | -0.043 | -18.32
-3 | -0.082 | 0.00645 | -0.044 | -12.786
-2.5 | -0.02 | 0.006 | -0.045 | -3.309
-2 | 0.043 | 0.00585 | -0.046 | 7.347
-1.5 | 0.106 | 0.00583 | -0.048 | 18.195
-1 | 0.169 | 0.00589 | -0.049 | 28.676
-0.5 | 0.232 | 0.00605 | -0.05 | 38.349
0 | 0.297 | 0.00613 | -0.051 | 48.425
0.5 | 0.36 | 0.00625 | -0.052 | 57.613
1 | 0.424 | 0.00626 | -0.053 | 67.704
1.5 | 0.487 | 0.00633 | -0.055 | 76.956
2 | 0.55 | 0.0064 | -0.056 | 85.983
2.5 | 0.614 | 0.00648 | -0.057 | 94.757
3 | 0.677 | 0.00652 | -0.058 | 103.811
3.5 | 0.74 | 0.00651 | -0.059 | 113.734
4 | 0.8 | 0.00657 | -0.061 | 121.71
4.5 | 0.862 | 0.00712 | -0.062 | 121.02
5 | 0.924 | 0.00737 | -0.063 | 125.429
5.5 | 0.985 | 0.00846 | -0.064 | 116.446
6 | 1.046 | 0.00911 | -0.065 | 114.902
6.5 | 1.106 | 0.01014 | -0.066 | 109.067
7 | 1.165 | 0.01123 | -0.068 | 103.745
7.5 | 1.222 | 0.0119 | -0.069 | 102.667
8 | 1.278 | 0.01241 | -0.07 | 102.998
8.5 | 1.332 | 0.01274 | -0.071 | 104.602
9 | 1.385 | 0.01308 | -0.072 | 105.894
9.5 | 1.436 | 0.01408 | -0.073 | 101.946
10 | 1.451 | 0.01551 | -0.073 | 93.555
10.5 | 1.493 | 0.01658 | -0.073 | 90.018
11 | 1.531 | 0.01766 | -0.074 | 86.718
11.5 | 1.568 | 0.01855 | -0.075 | 84.497
12 | 1.598 | 0.01999 | -0.076 | 79.952
12.5 | 1.626 | 0.02118 | -0.077 | 76.764
13 | 1.65 | 0.02228 | -0.078 | 74.072
13.5 | 1.671 | 0.02359 | -0.078 | 70.824
14 | 1.687 | 0.02498 | -0.079 | 67.566
14.5 | 1.7 | 0.02645 | -0.08 | 64.267
15 | 1.709 | 0.02811 | -0.081 | 60.796
15.5 | 1.714 | 0.02976 | -0.081 | 57.598
16 | 1.715 | 0.03163 | -0.082 | 54.229
16.5 | 1.713 | 0.03356 | -0.083 | 51.023
17 | 1.706 | 0.03565 | -0.083 | 47.869
17.5 | 1.696 | 0.03801 | -0.084 | 44.625
18 | 1.683 | 0.04039 | -0.085 | 41.664
18.5 | 1.666 | 0.04316 | -0.085 | 38.59
19 | 1.646 | 0.04596 | -0.086 | 35.807
19.5 | 1.615 | 0.04987 | -0.086 | 32.383
20 | 1.579 | 0.05336 | -0.087 | 29.598

## 84. Re 6M Mach 0.10 (2)
BIGFOIL.COM POLAR EXPORT
GA 37A318
GA 37A318 |  |  |  | Cl Max: | 1.6853 | at alpha= | 20 | deg
XFOIL ncrit=9 |  |  |  | L/D Max: | 155.791 | at alpha= | 4.5 | deg
Re: | 6000000 |  |  | Cd Min: | 0.06679 | at alpha= | 20 | deg
Mach: | 0.1 |  |  | Cl=0 at alpha= | -2.4431 | deg
|  |  |  | @ Cl=0.1, Cd= | 0.0050636
|  |  |  | @ Cl=0.4, Cd= | 0.0045578
|  |  |  | @ Cl=0.6, Cd= | 0.0046535
alpha (deg) | Cl | Cd | Cm | Cl/Cd
-20 | -1.4735 | 0.04571 | -0.071 | -32.2358
-19.5 | -1.4687 | 0.04073 | -0.0722 | -36.0594
-19 | -1.4594 | 0.03643 | -0.0728 | -40.0604
-18.5 | -1.4529 | 0.03212 | -0.0729 | -45.2335
-18 | -1.4462 | 0.02807 | -0.0723 | -51.5212
-17.5 | -1.4309 | 0.02492 | -0.0714 | -57.4197
-17 | -1.4106 | 0.02255 | -0.0698 | -62.5543
-16.5 | -1.3861 | 0.02073 | -0.068 | -66.8644
-16 | -1.3567 | 0.01916 | -0.0664 | -70.809
-15.5 | -1.3245 | 0.01782 | -0.0646 | -74.3266
-15 | -1.29 | 0.01668 | -0.0626 | -77.3381
-14.5 | -1.2535 | 0.01572 | -0.0606 | -79.7392
-14 | -1.215 | 0.01486 | -0.0586 | -81.7631
-13.5 | -1.1743 | 0.01412 | -0.0567 | -83.1657
-13 | -1.1336 | 0.01352 | -0.0545 | -83.8462
-12.5 | -1.0869 | 0.01293 | -0.0533 | -84.0603
-12 | -1.0386 | 0.01241 | -0.0524 | -83.6906
-11.5 | -0.9907 | 0.01177 | -0.0513 | -84.1716
-11 | -0.9416 | 0.01119 | -0.0504 | -84.1466
-10.5 | -0.8904 | 0.01072 | -0.0499 | -83.0597
-10 | -0.838 | 0.01031 | -0.0495 | -81.2803
-9.5 | -0.7847 | 0.00994 | -0.0492 | -78.9437
-9 | -0.7307 | 0.0096 | -0.0491 | -76.1146
-8.5 | -0.6767 | 0.00925 | -0.0489 | -73.1568
-8 | -0.6226 | 0.00888 | -0.0487 | -70.1126
-7.5 | -0.5676 | 0.00859 | -0.0487 | -66.0768
-7 | -0.5117 | 0.00834 | -0.0489 | -61.3549
-6.5 | -0.4561 | 0.00805 | -0.049 | -56.6584
-5.5 | -0.3437 | 0.00757 | -0.0494 | -45.4029
-5 | -0.2872 | 0.00736 | -0.0496 | -39.0217
-4.5 | -0.2305 | 0.00716 | -0.05 | -32.1927
-4 | -0.1736 | 0.00693 | -0.0503 | -25.0505
-3.5 | -0.1169 | 0.00673 | -0.0506 | -17.37
-3 | -0.0606 | 0.0065 | -0.0509 | -9.3231
-2.5 | -0.0061 | 0.00607 | -0.0508 | -1.0049
-2 | 0.0475 | 0.00561 | -0.0507 | 8.467
-1.5 | 0.099 | 0.00507 | -0.0502 | 19.5266
-1 | 0.1538 | 0.00472 | -0.0502 | 32.5847
-0.5 | 0.2118 | 0.00461 | -0.0508 | 45.9436
0 | 0.27 | 0.00457 | -0.0514 | 59.081
0.5 | 0.3287 | 0.00457 | -0.0522 | 71.9256
1.5 | 0.4453 | 0.00455 | -0.0535 | 97.8681
2 | 0.5035 | 0.00458 | -0.0542 | 109.9345
2.5 | 0.5615 | 0.00462 | -0.0549 | 121.5368
3 | 0.619 | 0.00467 | -0.0554 | 132.5482
3.5 | 0.6757 | 0.00478 | -0.0559 | 141.3598
4 | 0.7325 | 0.00489 | -0.0563 | 149.7955
4.5 | 0.7883 | 0.00506 | -0.0566 | 155.7905
5 | 0.8397 | 0.00547 | -0.0562 | 153.5101
5.5 | 0.8845 | 0.00624 | -0.0546 | 141.7468
6 | 0.9273 | 0.00709 | -0.0527 | 130.7898
6.5 | 0.9738 | 0.00771 | -0.0516 | 126.3035
7 | 1.0207 | 0.00827 | -0.0504 | 123.422
7.5 | 1.0635 | 0.00897 | -0.0487 | 118.5619
8 | 1.1063 | 0.00955 | -0.0469 | 115.8429
8.5 | 1.1464 | 0.01006 | -0.0445 | 113.9563
9 | 1.1845 | 0.01062 | -0.042 | 111.5348
9.5 | 1.2234 | 0.01132 | -0.0398 | 108.0742
10 | 1.2607 | 0.01226 | -0.0379 | 102.8303
10.5 | 1.2948 | 0.01336 | -0.0356 | 96.9162
11 | 1.328 | 0.01462 | -0.0336 | 90.8345
11.5 | 1.3607 | 0.01604 | -0.0318 | 84.8317
12 | 1.3916 | 0.01768 | -0.03 | 78.7104
12.5 | 1.4223 | 0.01937 | -0.0284 | 73.428
13 | 1.4511 | 0.02126 | -0.0269 | 68.2549
13.5 | 1.4761 | 0.02342 | -0.0251 | 63.0273
14 | 1.5006 | 0.02566 | -0.0234 | 58.4801
14.5 | 1.5232 | 0.02807 | -0.0217 | 54.2643
15 | 1.5442 | 0.0307 | -0.0202 | 50.2997
15.5 | 1.5643 | 0.03347 | -0.0187 | 46.7374
16 | 1.5847 | 0.03629 | -0.0174 | 43.6677
16.5 | 1.6024 | 0.03943 | -0.0162 | 40.6391
17 | 1.617 | 0.04286 | -0.015 | 37.7275
17.5 | 1.632 | 0.04636 | -0.014 | 35.2028
18 | 1.6474 | 0.04989 | -0.0132 | 33.0206
18.5 | 1.6605 | 0.05366 | -0.0124 | 30.9448
19 | 1.6714 | 0.05772 | -0.0118 | 28.957
19.5 | 1.6797 | 0.06208 | -0.0113 | 27.057
20 | 1.6853 | 0.06679 | -0.0109 | 25.2328

## 85. Re 6M Mach 0.25 (1)
BIGFOIL.COM POLAR EXPORT
GA 37A318
GA 37A318 |  |  |  | Cl Max: | 1.643 | at alpha= | 14 | deg
JavaFoil+Calcfoil stall+Eppler ext transition |  |  |  | L/D Max: | 122.627 | at alpha= | 4.5 | deg
Re: | 6000000 |  |  | Cd Min: | 0.00586 | at alpha= | -1.5 | deg
Mach: | 0.25 |  |  | Cl=0 at alpha= | -2.3438 | deg
|  |  |  | @ Cl=0.1, Cd= | 0.0058642
|  |  |  | @ Cl=0.4, Cd= | 0.0063323
|  |  |  | @ Cl=0.6, Cd= | 0.0065366
alpha (deg) | Cl | Cd | Cm | Cl/Cd
-17 | -0.6 | 0.1258 | -0.008 | -4.77
-16.5 | -0.64 | 0.11931 | -0.008 | -5.361
-16 | -0.676 | 0.11229 | -0.009 | -6.02
-15.5 | -0.708 | 0.10468 | -0.01 | -6.767
-15 | -0.739 | 0.09528 | -0.011 | -7.755
-14.5 | -0.807 | 0.05749 | -0.015 | -14.031
-14 | -0.862 | 0.03585 | -0.018 | -24.054
-13.5 | -0.903 | 0.02451 | -0.02 | -36.865
-13 | -0.922 | 0.02087 | -0.021 | -44.164
-12.5 | -0.931 | 0.01791 | -0.022 | -51.96
-12 | -0.932 | 0.01591 | -0.024 | -58.602
-11.5 | -0.924 | 0.01514 | -0.025 | -61.014
-11 | -0.913 | 0.01357 | -0.026 | -67.312
-10.5 | -0.888 | 0.0132 | -0.028 | -67.288
-10 | -0.855 | 0.01214 | -0.029 | -70.394
-9.5 | -0.817 | 0.01162 | -0.03 | -70.293
-9 | -0.775 | 0.01111 | -0.031 | -69.743
-8.5 | -0.729 | 0.01121 | -0.032 | -65.07
-8 | -0.68 | 0.01025 | -0.033 | -66.32
-7.5 | -0.628 | 0.01009 | -0.035 | -62.257
-7 | -0.574 | 0.0097 | -0.036 | -59.162
-6.5 | -0.517 | 0.00904 | -0.037 | -57.218
-6 | -0.459 | 0.009 | -0.038 | -50.988
-5.5 | -0.399 | 0.00898 | -0.039 | -44.409
-5 | -0.338 | 0.00873 | -0.04 | -38.647
-4.5 | -0.275 | 0.00872 | -0.042 | -31.559
-4 | -0.212 | 0.00829 | -0.043 | -25.596
-3.5 | -0.149 | 0.00797 | -0.044 | -18.666
-3 | -0.085 | 0.00664 | -0.045 | -12.757
-2.5 | -0.02 | 0.00603 | -0.046 | -3.379
-2 | 0.044 | 0.00589 | -0.048 | 7.502
-1.5 | 0.109 | 0.00586 | -0.049 | 18.585
-1 | 0.174 | 0.00593 | -0.05 | 29.306
-0.5 | 0.238 | 0.00615 | -0.051 | 38.745
0 | 0.305 | 0.00617 | -0.053 | 49.47
0.5 | 0.37 | 0.0063 | -0.054 | 58.805
1 | 0.435 | 0.00637 | -0.055 | 68.328
1.5 | 0.5 | 0.00639 | -0.056 | 78.308
2 | 0.566 | 0.0065 | -0.057 | 87.006
2.5 | 0.631 | 0.00657 | -0.059 | 95.991
3 | 0.696 | 0.00654 | -0.06 | 106.281
3.5 | 0.761 | 0.00667 | -0.061 | 114.101
4 | 0.822 | 0.00675 | -0.062 | 121.759
4.5 | 0.886 | 0.00722 | -0.063 | 122.627
5 | 0.949 | 0.00798 | -0.065 | 118.967
5.5 | 1.012 | 0.00903 | -0.066 | 112.031
6 | 1.074 | 0.0095 | -0.067 | 113.063
6.5 | 1.136 | 0.0106 | -0.068 | 107.123
7 | 1.195 | 0.01194 | -0.069 | 100.089
7.5 | 1.253 | 0.01242 | -0.071 | 100.847
8 | 1.309 | 0.01302 | -0.072 | 100.524
8.5 | 1.363 | 0.01346 | -0.073 | 101.321
9 | 1.386 | 0.01478 | -0.072 | 93.761
9.5 | 1.43 | 0.01578 | -0.073 | 90.625
10 | 1.472 | 0.01673 | -0.074 | 87.983
10.5 | 1.511 | 0.01796 | -0.075 | 84.122
11 | 1.544 | 0.0197 | -0.076 | 78.359
11.5 | 1.575 | 0.02073 | -0.077 | 75.956
12 | 1.6 | 0.02195 | -0.078 | 72.87
12.5 | 1.619 | 0.02347 | -0.078 | 68.971
13 | 1.633 | 0.02472 | -0.079 | 66.071
13.5 | 1.641 | 0.02641 | -0.08 | 62.133
14 | 1.643 | 0.02811 | -0.081 | 58.451
14.5 | 1.639 | 0.0301 | -0.081 | 54.457
15 | 1.629 | 0.03201 | -0.082 | 50.891
15.5 | 1.613 | 0.03407 | -0.083 | 47.347
16 | 1.59 | 0.03653 | -0.084 | 43.524
16.5 | 1.56 | 0.03935 | -0.084 | 39.636
17 | 1.524 | 0.04218 | -0.085 | 36.123
17.5 | 1.48 | 0.0463 | -0.085 | 31.954
18 | 1.43 | 0.0509 | -0.086 | 28.09
18.5 | 1.375 | 0.05547 | -0.086 | 24.789
19 | 1.313 | 0.06181 | -0.086 | 21.246

## 86. Re 6M Mach 0.25 (2)
BIGFOIL.COM POLAR EXPORT
GA 37A318
GA 37A318 |  |  |  | Cl Max: | 1.6386 | at alpha= | 19.5 | deg
XFOIL ncrit=9 |  |  |  | L/D Max: | 158.408 | at alpha= | 4.5 | deg
Re: | 6000000 |  |  | Cd Min: | 0.1157 | at alpha= | -20 | deg
Mach: | 0.25 |  |  | Cl=0 at alpha= | -2.457 | deg
|  |  |  | @ Cl=0.1, Cd= | 0.0051644
|  |  |  | @ Cl=0.4, Cd= | 0.0045904
|  |  |  | @ Cl=0.6, Cd= | 0.0047158
alpha (deg) | Cl | Cd | Cm | Cl/Cd
-20 | -1.0448 | 0.1157 | -0.0459 | -9.0303
-19.5 | -1.1496 | 0.09236 | -0.0597 | -12.4469
-19 | -1.2094 | 0.07655 | -0.0687 | -15.7988
-18.5 | -1.2501 | 0.06428 | -0.0751 | -19.4477
-18 | -1.2754 | 0.05465 | -0.0794 | -23.3376
-17.5 | -1.2915 | 0.04654 | -0.0823 | -27.7503
-17 | -1.31 | 0.03882 | -0.0843 | -33.7455
-16.5 | -1.3225 | 0.03294 | -0.084 | -40.1488
-16 | -1.319 | 0.02827 | -0.0833 | -46.6572
-15.5 | -1.3044 | 0.02474 | -0.0818 | -52.7243
-15 | -1.2815 | 0.02201 | -0.0799 | -58.2235
-14.5 | -1.2535 | 0.01985 | -0.0776 | -63.1486
-14 | -1.2214 | 0.0181 | -0.0751 | -67.4807
-13.5 | -1.1863 | 0.01666 | -0.0722 | -71.2065
-13 | -1.1482 | 0.01548 | -0.0694 | -74.1731
-12.5 | -1.1072 | 0.01447 | -0.0665 | -76.5169
-12 | -1.0643 | 0.01364 | -0.0636 | -78.0279
-11.5 | -1.0186 | 0.01296 | -0.061 | -78.5957
-11 | -0.9679 | 0.01232 | -0.0593 | -78.5633
-10.5 | -0.9184 | 0.01157 | -0.0575 | -79.3777
-10 | -0.8659 | 0.01095 | -0.0561 | -79.0776
-9.5 | -0.8115 | 0.01046 | -0.0551 | -77.5813
-9 | -0.7559 | 0.01002 | -0.0543 | -75.4391
-8.5 | -0.6996 | 0.00963 | -0.0536 | -72.648
-8 | -0.6427 | 0.00925 | -0.0531 | -69.4811
-7.5 | -0.5865 | 0.00887 | -0.0525 | -66.1218
-7 | -0.5287 | 0.00854 | -0.0523 | -61.9087
-6.5 | -0.4706 | 0.00828 | -0.0522 | -56.8357
-6 | -0.4127 | 0.00797 | -0.052 | -51.7817
-5.5 | -0.3541 | 0.00773 | -0.0521 | -45.8085
-4.5 | -0.2369 | 0.00726 | -0.0523 | -32.6309
-4 | -0.1781 | 0.00705 | -0.0525 | -25.2624
-3.5 | -0.1197 | 0.00684 | -0.0526 | -17.5
-3 | -0.061 | 0.00659 | -0.0529 | -9.2564
-2.5 | -0.0047 | 0.00619 | -0.0528 | -0.75929
-2 | 0.05 | 0.00572 | -0.0524 | 8.7413
-1.5 | 0.1031 | 0.00513 | -0.0518 | 20.0975
-1 | 0.1593 | 0.00476 | -0.0518 | 33.4664
-0.5 | 0.219 | 0.00466 | -0.0523 | 46.9957
0 | 0.279 | 0.00464 | -0.0529 | 60.1293
0.5 | 0.3404 | 0.00461 | -0.0538 | 73.8395
1 | 0.4011 | 0.00459 | -0.0545 | 87.3856
2 | 0.5211 | 0.00466 | -0.0558 | 111.824
2.5 | 0.5811 | 0.0047 | -0.0564 | 123.6383
3 | 0.6409 | 0.00475 | -0.057 | 134.9263
3.5 | 0.6994 | 0.00485 | -0.0573 | 144.2062
4 | 0.7582 | 0.00496 | -0.0577 | 152.8629
4.5 | 0.8158 | 0.00515 | -0.0579 | 158.4078
5 | 0.8679 | 0.00562 | -0.0571 | 154.4306
5.5 | 0.9131 | 0.00643 | -0.0551 | 142.0062
6 | 0.9556 | 0.00733 | -0.0527 | 130.3683
6.5 | 1.0016 | 0.00801 | -0.0509 | 125.0437
7 | 1.0465 | 0.00869 | -0.0489 | 120.4258
7.5 | 1.086 | 0.00937 | -0.0459 | 115.9018
8 | 1.125 | 0.0101 | -0.043 | 111.3861
8.5 | 1.1636 | 0.01086 | -0.0401 | 107.1455
9 | 1.1986 | 0.01165 | -0.0368 | 102.8841
9.5 | 1.2387 | 0.01269 | -0.0349 | 97.6123
10 | 1.2741 | 0.014 | -0.0326 | 91.0071
10.5 | 1.3073 | 0.01558 | -0.0303 | 83.9089
11 | 1.3382 | 0.01742 | -0.0281 | 76.8197
11.5 | 1.3688 | 0.01937 | -0.0261 | 70.666
12 | 1.3989 | 0.02141 | -0.0242 | 65.3386
12.5 | 1.4256 | 0.0237 | -0.0221 | 60.1519
13 | 1.4495 | 0.02623 | -0.02 | 55.2612
13.5 | 1.4724 | 0.02889 | -0.0179 | 50.9657
14 | 1.4955 | 0.03166 | -0.016 | 47.2363
14.5 | 1.515 | 0.03475 | -0.0141 | 43.5971
15 | 1.5361 | 0.03784 | -0.0125 | 40.5946
15.5 | 1.5553 | 0.04117 | -0.011 | 37.7775
16 | 1.5711 | 0.04482 | -0.0094 | 35.0535
16.5 | 1.5849 | 0.04877 | -0.008 | 32.4974
17 | 1.6004 | 0.05262 | -0.0069 | 30.4143
17.5 | 1.6137 | 0.05676 | -0.0059 | 28.4302
18 | 1.6247 | 0.06122 | -0.005 | 26.5387
18.5 | 1.6325 | 0.06601 | -0.0043 | 24.7311
19 | 1.6375 | 0.07122 | -0.0038 | 22.9921
19.5 | 1.6386 | 0.07691 | -0.0036 | 21.3054
20 | 1.6372 | 0.08299 | -0.0037 | 19.7277

## 87. Re 6M Mach 0.50 (1)
BIGFOIL.COM POLAR EXPORT
GA 37A318
GA 37A318 |  |  |  | Cl Max: | 1.459 | at alpha= | 9.5 | deg
JavaFoil+Calcfoil stall+Eppler ext transition |  |  |  | L/D Max: | 123.736 | at alpha= | 4.5 | deg
Re: | 6000000 |  |  | Cd Min: | 0.00609 | at alpha= | -1.5 | deg
Mach: | 0.5 |  |  | Cl=0 at alpha= | -2.3403 | deg
|  |  |  | @ Cl=0.1, Cd= | 0.0061141
|  |  |  | @ Cl=0.4, Cd= | 0.0066504
|  |  |  | @ Cl=0.6, Cd= | 0.0067589
alpha (deg) | Cl | Cd | Cm | Cl/Cd
-20 | -1.021 | 0.15746 | -0.006 | -6.483
-19.5 | -0.99 | 0.15424 | -0.006 | -6.416
-19 | -0.961 | 0.14952 | -0.007 | -6.427
-18.5 | -0.933 | 0.14254 | -0.007 | -6.544
-18 | -0.905 | 0.15717 | -0.008 | -5.76
-17.5 | -0.88 | 0.1403 | -0.009 | -6.274
-17 | -0.852 | 0.13201 | -0.009 | -6.453
-16.5 | -0.822 | 0.12577 | -0.01 | -6.534
-16 | -0.793 | 0.11958 | -0.011 | -6.631
-15.5 | -0.763 | 0.11703 | -0.011 | -6.521
-15 | -0.732 | 0.1112 | -0.011 | -6.587
-14.5 | -0.704 | 0.10681 | -0.012 | -6.59
-14 | -0.675 | 0.10556 | -0.012 | -6.398
-13.5 | -0.647 | 0.10057 | -0.013 | -6.43
-13 | -0.618 | 0.10011 | -0.014 | -6.178
-12.5 | -0.59 | 0.09175 | -0.014 | -6.429
-12 | -0.558 | 0.10344 | -0.013 | -5.391
-11.5 | -0.531 | 0.08185 | -0.014 | -6.486
-11 | -0.504 | 0.0719 | -0.016 | -7.011
-10.5 | -0.477 | 0.06562 | -0.018 | -7.263
-10 | -0.444 | 0.07053 | -0.015 | -6.292
-9.5 | -0.425 | 0.05402 | -0.022 | -7.868
-9 | -0.467 | 0.01481 | -0.034 | -31.574
-8.5 | -0.432 | 0.0145 | -0.035 | -29.821
-8 | -0.613 | 0.01306 | -0.037 | -46.95
-7.5 | -0.626 | 0.01178 | -0.039 | -53.151
-7 | -0.597 | 0.011 | -0.04 | -54.3
-6.5 | -0.552 | 0.01024 | -0.041 | -53.941
-6 | -0.498 | 0.01011 | -0.043 | -49.23
-5.5 | -0.437 | 0.00965 | -0.044 | -45.308
-5 | -0.373 | 0.00931 | -0.045 | -40.013
-4.5 | -0.305 | 0.00861 | -0.047 | -35.456
-4 | -0.236 | 0.00916 | -0.048 | -25.748
-3.5 | -0.166 | 0.00863 | -0.049 | -19.188
-3 | -0.094 | 0.00827 | -0.051 | -11.415
-2.5 | -0.023 | 0.00678 | -0.052 | -3.354
-2 | 0.049 | 0.00617 | -0.053 | 7.993
-1.5 | 0.122 | 0.00609 | -0.055 | 19.971
-1 | 0.194 | 0.00614 | -0.056 | 31.608
-0.5 | 0.266 | 0.00643 | -0.057 | 41.389
0 | 0.341 | 0.00661 | -0.059 | 51.641
0.5 | 0.414 | 0.00666 | -0.06 | 62.134
1 | 0.487 | 0.00661 | -0.061 | 73.602
1.5 | 0.56 | 0.00667 | -0.063 | 83.886
2 | 0.632 | 0.00683 | -0.064 | 92.585
2.5 | 0.705 | 0.00663 | -0.065 | 106.273
3 | 0.778 | 0.00701 | -0.067 | 110.919
3.5 | 0.85 | 0.00732 | -0.068 | 116.121
4 | 0.917 | 0.0076 | -0.07 | 120.674
4.5 | 0.988 | 0.00798 | -0.071 | 123.736
5 | 1.058 | 0.00995 | -0.072 | 106.328
5.5 | 1.127 | 0.01097 | -0.074 | 102.7
6 | 1.195 | 0.01176 | -0.075 | 101.624
6.5 | 1.232 | 0.01418 | -0.074 | 86.84
7 | 1.288 | 0.01506 | -0.075 | 85.487
7.5 | 1.34 | 0.01625 | -0.076 | 82.422
8 | 1.385 | 0.01755 | -0.077 | 78.943
8.5 | 1.422 | 0.01929 | -0.078 | 73.722
9 | 1.449 | 0.02097 | -0.079 | 69.106
9.5 | 1.459 | 0.02395 | -0.08 | 60.913
10 | 1.446 | 0.02591 | -0.081 | 55.799
10.5 | 1.382 | 0.0284 | -0.082 | 48.672
11 | 0.907 | 0.0306 | -0.083 | 29.646
11.5 | 0.932 | 0.03682 | -0.083 | 25.321
12 | 0.96 | 0.04046 | -0.083 | 23.715
12.5 | 0.87 | 0.08903 | -0.057 | 9.774
13 | 1.005 | 0.05164 | -0.083 | 19.458
13.5 | 1 | 0.07129 | -0.079 | 14.026
14 | 0.955 | 0.10503 | -0.059 | 9.095
14.5 | 1.038 | 0.08394 | -0.077 | 12.37

## 88. Re 6M Mach 0.50 (2)
BIGFOIL.COM POLAR EXPORT
GA 37A318
GA 37A318 |  |  |  | Cl Max: | 1.4687 | at alpha= | 15 | deg
XFOIL ncrit=9 |  |  |  | L/D Max: | 166.714 | at alpha= | 4.5 | deg
Re: | 6000000 |  |  | Cd Min: | 0.1776 | at alpha= | 20 | deg
Mach: | 0.5 |  |  | Cl=0 at alpha= | -2.5271 | deg
|  |  |  | @ Cl=0.1, Cd= | 0.0057473
|  |  |  | @ Cl=0.4, Cd= | 0.0048686
|  |  |  | @ Cl=0.6, Cd= | 0.00495
alpha (deg) | Cl | Cd | Cm | Cl/Cd
-14 | -0.4519 | 0.12874 | -0.05 | -3.5102
-13.5 | -0.4762 | 0.11488 | -0.0576 | -4.1452
-13 | -0.5086 | 0.10068 | -0.0657 | -5.0516
-12.5 | -0.5399 | 0.08719 | -0.0736 | -6.1922
-12 | -0.5726 | 0.07302 | -0.0814 | -7.8417
-11.5 | -0.6017 | 0.06005 | -0.0903 | -10.02
-11 | -0.6334 | 0.04882 | -0.0976 | -12.9742
-10.5 | -0.6636 | 0.0391 | -0.1025 | -16.9719
-10 | -0.6911 | 0.03086 | -0.1044 | -22.3947
-9.5 | -0.7129 | 0.02409 | -0.1026 | -29.5932
-9 | -0.7279 | 0.01845 | -0.097 | -39.4526
-8.5 | -0.7232 | 0.01447 | -0.0894 | -49.9793
-8 | -0.6993 | 0.01226 | -0.0814 | -57.0392
-7.5 | -0.6512 | 0.01093 | -0.0761 | -59.5791
-7 | -0.5927 | 0.01004 | -0.0723 | -59.0339
-6.5 | -0.5306 | 0.00935 | -0.0694 | -56.7487
-6 | -0.4649 | 0.00888 | -0.0673 | -52.3536
-5.5 | -0.3977 | 0.00848 | -0.0658 | -46.8986
-5 | -0.3313 | 0.00811 | -0.0645 | -40.8508
-4.5 | -0.2639 | 0.00782 | -0.0636 | -33.7468
-4 | -0.1963 | 0.00753 | -0.063 | -26.0691
-3.5 | -0.1292 | 0.00727 | -0.0625 | -17.7717
-3 | -0.0627 | 0.00704 | -0.0621 | -8.9062
-2.5 | 0.0036 | 0.00673 | -0.0618 | 0.53492
-2 | 0.0644 | 0.00616 | -0.0608 | 10.4545
-1.5 | 0.1222 | 0.00549 | -0.0594 | 22.2587
-1 | 0.1827 | 0.00498 | -0.0584 | 36.6867
-0.5 | 0.2514 | 0.00487 | -0.0589 | 51.6222
0 | 0.3207 | 0.00485 | -0.0595 | 66.1237
0.5 | 0.3901 | 0.00487 | -0.0602 | 80.1027
1 | 0.4606 | 0.00486 | -0.061 | 94.7737
1.5 | 0.5305 | 0.0049 | -0.0617 | 108.2653
2 | 0.6 | 0.00495 | -0.0623 | 121.2121
2.5 | 0.6685 | 0.00505 | -0.0627 | 132.3762
3 | 0.7376 | 0.00512 | -0.063 | 144.0625
3.5 | 0.8063 | 0.00521 | -0.0632 | 154.7601
4 | 0.8734 | 0.00538 | -0.063 | 162.342
4.5 | 0.9386 | 0.00563 | -0.0623 | 166.714
5 | 0.9915 | 0.00629 | -0.0594 | 157.6312
5.5 | 1.0281 | 0.00744 | -0.0538 | 138.1855
6 | 1.0576 | 0.00856 | -0.047 | 123.5514
6.5 | 1.0819 | 0.0102 | -0.0405 | 106.0686
7 | 1.1161 | 0.01186 | -0.0361 | 94.1062
7.5 | 1.1474 | 0.01404 | -0.0322 | 81.7236
8 | 1.1816 | 0.01631 | -0.029 | 72.4464
8.5 | 1.2104 | 0.01885 | -0.0254 | 64.2122
9 | 1.2384 | 0.0213 | -0.0214 | 58.1408
9.5 | 1.2641 | 0.0243 | -0.0178 | 52.0206
10 | 1.2858 | 0.0276 | -0.0141 | 46.587
10.5 | 1.3096 | 0.03093 | -0.0107 | 42.3408
11 | 1.3326 | 0.03447 | -0.0075 | 38.6597
11.5 | 1.3552 | 0.03816 | -0.0044 | 35.5136
12 | 1.3778 | 0.04199 | -0.0015 | 32.8126
12.5 | 1.4 | 0.04594 | 0.0013 | 30.4745
13 | 1.4203 | 0.05018 | 0.004 | 28.3041
13.5 | 1.44 | 0.05459 | 0.0066 | 26.3785
14 | 1.4556 | 0.05946 | 0.0091 | 24.4803
14.5 | 1.4656 | 0.06494 | 0.0112 | 22.5685
15 | 1.4687 | 0.07115 | 0.013 | 20.6423
15.5 | 1.4636 | 0.07826 | 0.0142 | 18.7018
16 | 1.4477 | 0.08661 | 0.0144 | 16.7152
16.5 | 1.4247 | 0.09591 | 0.0135 | 14.8546
17 | 1.397 | 0.10612 | 0.0113 | 13.1643
17.5 | 1.3668 | 0.11698 | 0.0078 | 11.684
18 | 1.3367 | 0.12842 | 0.003 | 10.4088
18.5 | 1.3071 | 0.14028 | -0.003 | 9.3178
19 | 1.28 | 0.15245 | -0.01 | 8.3962
19.5 | 1.2549 | 0.16498 | -0.0179 | 7.6064
20 | 1.2323 | 0.1776 | -0.0265 | 6.9386

## 89. Re 7M Mach 0.00 (1)
BIGFOIL.COM POLAR EXPORT
GA 37A318
GA 37A318 |  |  |  | Cl Max: | 1.733 | at alpha= | 16.5 | deg
JavaFoil+Calcfoil stall+Eppler ext transition |  |  |  | L/D Max: | 120.279 | at alpha= | 4 | deg
Re: | 7000000 |  |  | Cd Min: | 0.00574 | at alpha= | -1.5 | deg
Mach: | 0 |  |  | Cl=0 at alpha= | -2.3413 | deg
|  |  |  | @ Cl=0.1, Cd= | 0.0057505
|  |  |  | @ Cl=0.4, Cd= | 0.00614
|  |  |  | @ Cl=0.6, Cd= | 0.0062994
alpha (deg) | Cl | Cd | Cm | Cl/Cd
-19.5 | -0.861 | 0.1263 | -0.006 | -6.815
-19 | -0.879 | 0.11565 | -0.007 | -7.601
-18.5 | -0.923 | 0.08298 | -0.008 | -11.118
-18 | -0.931 | 0.08119 | -0.009 | -11.47
-17.5 | -0.962 | 0.06356 | -0.01 | -15.132
-17 | -0.99 | 0.04865 | -0.012 | -20.358
-16.5 | -1.014 | 0.0385 | -0.013 | -26.33
-16 | -1.029 | 0.03209 | -0.014 | -32.079
-15.5 | -1.039 | 0.02745 | -0.015 | -37.865
-15 | -1.044 | 0.02425 | -0.016 | -43.062
-14.5 | -1.05 | 0.02043 | -0.018 | -51.385
-14 | -1.047 | 0.01834 | -0.019 | -57.094
-13.5 | -1.042 | 0.01642 | -0.02 | -63.433
-13 | -1.029 | 0.01525 | -0.021 | -67.48
-12.5 | -1.015 | 0.01445 | -0.022 | -70.232
-12 | -0.996 | 0.01315 | -0.023 | -75.777
-11.5 | -0.967 | 0.01297 | -0.025 | -74.556
-11 | -0.935 | 0.01213 | -0.026 | -77.023
-10.5 | -0.898 | 0.01155 | -0.027 | -77.748
-10 | -0.857 | 0.01115 | -0.028 | -76.873
-9.5 | -0.814 | 0.0107 | -0.029 | -76.075
-9 | -0.767 | 0.01033 | -0.03 | -74.288
-8.5 | -0.719 | 0.00995 | -0.031 | -72.199
-8 | -0.668 | 0.00959 | -0.032 | -69.608
-7.5 | -0.615 | 0.00945 | -0.033 | -65.074
-7 | -0.56 | 0.0092 | -0.035 | -60.865
-6.5 | -0.504 | 0.00861 | -0.036 | -58.507
-6 | -0.446 | 0.00861 | -0.037 | -51.832
-5.5 | -0.387 | 0.00879 | -0.038 | -44.086
-5 | -0.328 | 0.0084 | -0.039 | -39.005
-4.5 | -0.267 | 0.00809 | -0.04 | -33.005
-4 | -0.206 | 0.00811 | -0.041 | -25.386
-3.5 | -0.144 | 0.00767 | -0.043 | -18.801
-3 | -0.082 | 0.00647 | -0.044 | -12.68
-2.5 | -0.02 | 0.00621 | -0.045 | -3.178
-2 | 0.043 | 0.00585 | -0.046 | 7.317
-1.5 | 0.106 | 0.00574 | -0.047 | 18.394
-1 | 0.168 | 0.00574 | -0.049 | 29.323
-0.5 | 0.231 | 0.00598 | -0.05 | 38.598
0 | 0.295 | 0.00602 | -0.051 | 49.085
0.5 | 0.359 | 0.00614 | -0.052 | 58.392
1 | 0.422 | 0.00614 | -0.053 | 68.609
1.5 | 0.485 | 0.00621 | -0.054 | 78.034
2 | 0.548 | 0.00606 | -0.056 | 90.419
2.5 | 0.611 | 0.00635 | -0.057 | 96.085
3 | 0.674 | 0.0064 | -0.058 | 105.307
3.5 | 0.736 | 0.00663 | -0.059 | 111.093
4 | 0.796 | 0.00662 | -0.06 | 120.279
4.5 | 0.858 | 0.00729 | -0.061 | 117.753
5 | 0.919 | 0.00806 | -0.063 | 114.052
5.5 | 0.981 | 0.0085 | -0.064 | 115.375
6 | 1.041 | 0.00939 | -0.065 | 110.908
6.5 | 1.101 | 0.01021 | -0.066 | 107.885
7 | 1.159 | 0.01107 | -0.067 | 104.687
7.5 | 1.216 | 0.0116 | -0.068 | 104.836
8 | 1.272 | 0.01208 | -0.069 | 105.267
8.5 | 1.326 | 0.01266 | -0.071 | 104.804
9 | 1.379 | 0.01299 | -0.072 | 106.189
9.5 | 1.43 | 0.01412 | -0.073 | 101.281
10 | 1.449 | 0.01495 | -0.072 | 96.876
10.5 | 1.491 | 0.01596 | -0.073 | 93.44
11 | 1.53 | 0.01707 | -0.074 | 89.655
11.5 | 1.567 | 0.01794 | -0.075 | 87.341
12 | 1.599 | 0.01908 | -0.076 | 83.816
12.5 | 1.629 | 0.02008 | -0.077 | 81.108
13 | 1.654 | 0.02134 | -0.077 | 77.505
13.5 | 1.676 | 0.02238 | -0.078 | 74.897
14 | 1.694 | 0.0238 | -0.079 | 71.199
14.5 | 1.709 | 0.02507 | -0.08 | 68.192
15 | 1.721 | 0.02652 | -0.08 | 64.896
15.5 | 1.728 | 0.02812 | -0.081 | 61.476
16 | 1.732 | 0.02983 | -0.082 | 58.068
16.5 | 1.733 | 0.03173 | -0.083 | 54.601
17 | 1.73 | 0.03361 | -0.083 | 51.46
17.5 | 1.723 | 0.03577 | -0.084 | 48.18
18 | 1.714 | 0.03789 | -0.085 | 45.242
18.5 | 1.701 | 0.04048 | -0.085 | 42.023
19 | 1.686 | 0.04299 | -0.086 | 39.209
19.5 | 1.66 | 0.04649 | -0.086 | 35.715
20 | 1.629 | 0.05009 | -0.087 | 32.525

## 90. Re 7M Mach 0.00 (2)
BIGFOIL.COM POLAR EXPORT
GA 37A318
GA 37A318 |  |  |  | Cl Max: | 1.7093 | at alpha= | 20 | deg
XFOIL ncrit=9 |  |  |  | L/D Max: | 153.635 | at alpha= | 4.5 | deg
Re: | 7000000 |  |  | Cd Min: | 0.06226 | at alpha= | 20 | deg
Mach: | 0 |  |  | Cl=0 at alpha= | -2.4524 | deg
|  |  |  | @ Cl=0.1, Cd= | 0.005123
|  |  |  | @ Cl=0.4, Cd= | 0.0044475
|  |  |  | @ Cl=0.6, Cd= | 0.0045981
alpha (deg) | Cl | Cd | Cm | Cl/Cd
-20 | -1.5388 | 0.0368 | -0.0697 | -41.8152
-19.5 | -1.5265 | 0.03314 | -0.0699 | -46.0622
-19 | -1.5099 | 0.02996 | -0.0698 | -50.3972
-18.5 | -1.4904 | 0.02718 | -0.0694 | -54.8344
-18 | -1.4682 | 0.0247 | -0.0687 | -59.4413
-17.5 | -1.4486 | 0.02202 | -0.0678 | -65.7856
-17 | -1.4293 | 0.02025 | -0.0652 | -70.5827
-16.5 | -1.4017 | 0.01867 | -0.0635 | -75.0777
-16 | -1.3706 | 0.01738 | -0.0617 | -78.8608
-15.5 | -1.337 | 0.01629 | -0.0598 | -82.0749
-15 | -1.301 | 0.01536 | -0.0579 | -84.7005
-14.5 | -1.2629 | 0.01455 | -0.056 | -86.7973
-14 | -1.2228 | 0.01386 | -0.0542 | -88.2251
-13.5 | -1.1825 | 0.01328 | -0.0521 | -89.0437
-13 | -1.1363 | 0.01272 | -0.0511 | -89.3318
-12.5 | -1.0886 | 0.01221 | -0.0503 | -89.1564
-12 | -1.0394 | 0.01172 | -0.0496 | -88.686
-11 | -0.9398 | 0.01073 | -0.0485 | -87.5862
-10.5 | -0.8889 | 0.01028 | -0.048 | -86.4689
-10 | -0.8366 | 0.00989 | -0.0478 | -84.5905
-9.5 | -0.7833 | 0.00954 | -0.0477 | -82.1069
-9 | -0.7294 | 0.00923 | -0.0476 | -79.0249
-8.5 | -0.675 | 0.00894 | -0.0477 | -75.5034
-8 | -0.621 | 0.0086 | -0.0477 | -72.2093
-7.5 | -0.5663 | 0.00831 | -0.0477 | -68.1468
-7 | -0.5106 | 0.00806 | -0.048 | -63.3499
-6.5 | -0.4551 | 0.00782 | -0.0482 | -58.1969
-6 | -0.3991 | 0.00758 | -0.0484 | -52.6517
-5.5 | -0.343 | 0.00736 | -0.0487 | -46.6033
-5 | -0.2868 | 0.00716 | -0.049 | -40.0559
-4.5 | -0.23 | 0.00695 | -0.0495 | -33.0935
-4 | -0.1734 | 0.00675 | -0.0498 | -25.6889
-3.5 | -0.117 | 0.00657 | -0.0502 | -17.8082
-3 | -0.0602 | 0.00634 | -0.0506 | -9.4953
-2.5 | -0.0051 | 0.00601 | -0.0507 | -0.84859
-2 | 0.0485 | 0.0056 | -0.0506 | 8.6607
-1.5 | 0.1014 | 0.00511 | -0.0504 | 19.8434
-1 | 0.1541 | 0.00462 | -0.0502 | 33.355
-0.5 | 0.2113 | 0.00451 | -0.0507 | 46.8514
0 | 0.2688 | 0.00446 | -0.0513 | 60.2691
0.5 | 0.3277 | 0.00442 | -0.0521 | 74.1403
1 | 0.3856 | 0.00445 | -0.0527 | 86.6517
1.5 | 0.4438 | 0.00444 | -0.0535 | 99.955
2 | 0.5012 | 0.00448 | -0.0541 | 111.875
2.5 | 0.5585 | 0.00454 | -0.0547 | 123.0176
3 | 0.6156 | 0.00462 | -0.0553 | 133.2468
3.5 | 0.6719 | 0.00473 | -0.0557 | 142.0507
4 | 0.7281 | 0.00485 | -0.0562 | 150.1237
4.5 | 0.782 | 0.00509 | -0.0562 | 153.6346
5 | 0.8303 | 0.00567 | -0.0553 | 146.4374
5.5 | 0.876 | 0.00639 | -0.054 | 137.0892
6 | 0.9216 | 0.00709 | -0.0527 | 129.9859
6.5 | 0.9689 | 0.00766 | -0.0517 | 126.4883
7 | 1.0167 | 0.00817 | -0.0508 | 124.4431
7.5 | 1.0602 | 0.00883 | -0.0493 | 120.068
8 | 1.1058 | 0.00933 | -0.0481 | 118.5209
8.5 | 1.1471 | 0.00982 | -0.0461 | 116.8126
9 | 1.1879 | 0.01033 | -0.0441 | 114.9952
9.5 | 1.224 | 0.01088 | -0.0413 | 112.5
10 | 1.2653 | 0.01165 | -0.04 | 108.6094
10.5 | 1.2997 | 0.01262 | -0.0377 | 102.9873
11 | 1.3336 | 0.01374 | -0.0356 | 97.0597
11.5 | 1.3676 | 0.01497 | -0.0339 | 91.356
12 | 1.4002 | 0.01637 | -0.0322 | 85.5345
12.5 | 1.4309 | 0.01798 | -0.0306 | 79.5829
13 | 1.4612 | 0.01966 | -0.0291 | 74.3235
13.5 | 1.4888 | 0.02158 | -0.0275 | 68.9898
14 | 1.5126 | 0.02377 | -0.0258 | 63.6348
14.5 | 1.5375 | 0.02592 | -0.0243 | 59.3171
15 | 1.5585 | 0.0284 | -0.0226 | 54.8768
15.5 | 1.5813 | 0.03086 | -0.0213 | 51.2411
16 | 1.6017 | 0.03355 | -0.0199 | 47.7407
16.5 | 1.6191 | 0.03655 | -0.0186 | 44.2982
17 | 1.6359 | 0.03971 | -0.0174 | 41.1962
17.5 | 1.6536 | 0.0428 | -0.0165 | 38.6355
18 | 1.6697 | 0.04613 | -0.0156 | 36.1955
18.5 | 1.6832 | 0.04974 | -0.0148 | 33.84
19 | 1.6942 | 0.05361 | -0.0141 | 31.6023
19.5 | 1.7028 | 0.05782 | -0.0134 | 29.45
20 | 1.7093 | 0.06226 | -0.0129 | 27.4542

## 91. Re 7M Mach 0.10 (1)
BIGFOIL.COM POLAR EXPORT
GA 37A318
GA 37A318 |  |  |  | Cl Max: | 1.718 | at alpha= | 16 | deg
JavaFoil+Calcfoil stall+Eppler ext transition |  |  |  | L/D Max: | 120.396 | at alpha= | 4 | deg
Re: | 7000000 |  |  | Cd Min: | 0.00573 | at alpha= | -1.5 | deg
Mach: | 0.1 |  |  | Cl=0 at alpha= | -2.3413 | deg
|  |  |  | @ Cl=0.1, Cd= | 0.0057405
|  |  |  | @ Cl=0.4, Cd= | 0.0061775
|  |  |  | @ Cl=0.6, Cd= | 0.0063347
alpha (deg) | Cl | Cd | Cm | Cl/Cd
-19 | -0.827 | 0.12526 | -0.006 | -6.603
-18.5 | -0.849 | 0.11271 | -0.007 | -7.533
-18 | -0.871 | 0.1002 | -0.008 | -8.695
-17.5 | -0.894 | 0.08794 | -0.009 | -10.161
-17 | -0.934 | 0.06325 | -0.011 | -14.773
-16.5 | -0.968 | 0.04652 | -0.013 | -20.811
-16 | -0.994 | 0.03582 | -0.014 | -27.746
-15.5 | -1.009 | 0.0301 | -0.015 | -33.522
-15 | -1.025 | 0.02436 | -0.016 | -42.058
-14.5 | -1.029 | 0.02153 | -0.018 | -47.814
-14 | -1.03 | 0.01915 | -0.019 | -53.813
-13.5 | -1.029 | 0.01723 | -0.02 | -59.699
-13 | -1.019 | 0.01562 | -0.021 | -65.236
-12.5 | -1.004 | 0.01457 | -0.022 | -68.922
-12 | -0.992 | 0.01334 | -0.024 | -74.383
-11.5 | -0.964 | 0.01325 | -0.025 | -72.8
-11 | -0.933 | 0.01221 | -0.026 | -76.425
-10.5 | -0.898 | 0.01167 | -0.027 | -76.915
-10 | -0.858 | 0.01126 | -0.028 | -76.217
-9.5 | -0.815 | 0.01082 | -0.029 | -75.316
-9 | -0.769 | 0.01086 | -0.03 | -70.786
-8.5 | -0.721 | 0.01003 | -0.031 | -71.842
-8 | -0.67 | 0.00967 | -0.032 | -69.276
-7.5 | -0.617 | 0.00954 | -0.034 | -64.64
-7 | -0.562 | 0.00921 | -0.035 | -61.035
-6.5 | -0.506 | 0.0087 | -0.036 | -58.139
-6 | -0.448 | 0.00866 | -0.037 | -51.722
-5.5 | -0.389 | 0.0088 | -0.038 | -44.218
-5 | -0.329 | 0.00837 | -0.039 | -39.343
-4.5 | -0.268 | 0.00819 | -0.041 | -32.757
-4 | -0.207 | 0.0082 | -0.042 | -25.233
-3.5 | -0.145 | 0.00775 | -0.043 | -18.693
-3 | -0.082 | 0.00655 | -0.044 | -12.593
-2.5 | -0.02 | 0.00621 | -0.045 | -3.197
-2 | 0.043 | 0.00584 | -0.046 | 7.364
-1.5 | 0.106 | 0.00573 | -0.048 | 18.516
-1 | 0.169 | 0.00579 | -0.049 | 29.166
-0.5 | 0.232 | 0.00594 | -0.05 | 39.072
0 | 0.297 | 0.00602 | -0.051 | 49.332
0.5 | 0.36 | 0.00614 | -0.052 | 58.716
1 | 0.424 | 0.0062 | -0.053 | 68.294
1.5 | 0.487 | 0.00621 | -0.055 | 78.464
2 | 0.55 | 0.00628 | -0.056 | 87.598
2.5 | 0.614 | 0.00635 | -0.057 | 96.662
3 | 0.677 | 0.00642 | -0.058 | 105.372
3.5 | 0.74 | 0.00653 | -0.059 | 113.296
4 | 0.8 | 0.00664 | -0.061 | 120.396
4.5 | 0.862 | 0.00728 | -0.062 | 118.36
5 | 0.924 | 0.00811 | -0.063 | 113.9
5.5 | 0.985 | 0.0086 | -0.064 | 114.613
6 | 1.046 | 0.00945 | -0.065 | 110.742
6.5 | 1.106 | 0.01028 | -0.066 | 107.651
7 | 1.165 | 0.01113 | -0.068 | 104.663
7.5 | 1.222 | 0.01171 | -0.069 | 104.339
8 | 1.278 | 0.01222 | -0.07 | 104.541
8.5 | 1.332 | 0.01277 | -0.071 | 104.329
9 | 1.385 | 0.01311 | -0.072 | 105.634
9.5 | 1.436 | 0.01422 | -0.073 | 100.928
10 | 1.453 | 0.01536 | -0.073 | 94.603
10.5 | 1.495 | 0.01622 | -0.074 | 92.132
11 | 1.533 | 0.01732 | -0.074 | 88.53
11.5 | 1.57 | 0.01828 | -0.075 | 85.885
12 | 1.601 | 0.01938 | -0.076 | 82.592
12.5 | 1.629 | 0.02057 | -0.077 | 79.18
13 | 1.653 | 0.02174 | -0.078 | 76.037
13.5 | 1.673 | 0.02282 | -0.079 | 73.346
14 | 1.69 | 0.02428 | -0.079 | 69.608
14.5 | 1.703 | 0.0256 | -0.08 | 66.518
15 | 1.712 | 0.02717 | -0.081 | 62.985
15.5 | 1.717 | 0.02877 | -0.081 | 59.658
16 | 1.718 | 0.03066 | -0.082 | 56.011
16.5 | 1.715 | 0.03253 | -0.083 | 52.724
17 | 1.709 | 0.03453 | -0.084 | 49.491
17.5 | 1.699 | 0.03679 | -0.084 | 46.162
18 | 1.685 | 0.03907 | -0.085 | 43.125
18.5 | 1.668 | 0.04175 | -0.085 | 39.955
19 | 1.648 | 0.04442 | -0.086 | 37.105
19.5 | 1.618 | 0.04825 | -0.086 | 33.528
20 | 1.581 | 0.05216 | -0.087 | 30.313

## 92. Re 7M Mach 0.10 (2)
BIGFOIL.COM POLAR EXPORT
GA 37A318
GA 37A318 |  |  |  | Cl Max: | 1.7039 | at alpha= | 20 | deg
XFOIL ncrit=9 |  |  |  | L/D Max: | 154.012 | at alpha= | 4.5 | deg
Re: | 7000000 |  |  | Cd Min: | 0.06484 | at alpha= | 20 | deg
Mach: | 0.1 |  |  | Cl=0 at alpha= | -2.4545 | deg
|  |  |  | @ Cl=0.1, Cd= | 0.0051407
|  |  |  | @ Cl=0.4, Cd= | 0.0044579
|  |  |  | @ Cl=0.6, Cd= | 0.0045961
alpha (deg) | Cl | Cd | Cm | Cl/Cd
-20 | -1.5218 | 0.04079 | -0.072 | -37.3082
-19.5 | -1.5128 | 0.03646 | -0.0726 | -41.492
-19 | -1.5001 | 0.03274 | -0.0727 | -45.8186
-18.5 | -1.4836 | 0.02946 | -0.0724 | -50.3598
-18 | -1.4637 | 0.02662 | -0.0719 | -54.985
-17.5 | -1.4408 | 0.02414 | -0.071 | -59.6852
-17 | -1.4236 | 0.02186 | -0.0689 | -65.1235
-16.5 | -1.4001 | 0.01984 | -0.0671 | -70.5696
-16 | -1.3716 | 0.01824 | -0.0652 | -75.1974
-15.5 | -1.3395 | 0.01695 | -0.0631 | -79.0265
-15 | -1.3044 | 0.01588 | -0.0611 | -82.1411
-14.5 | -1.2671 | 0.01497 | -0.059 | -84.6426
-14 | -1.2275 | 0.01419 | -0.057 | -86.5046
-13.5 | -1.1865 | 0.01353 | -0.0549 | -87.694
-13 | -1.143 | 0.01295 | -0.0532 | -88.2625
-12.5 | -1.0953 | 0.0124 | -0.0521 | -88.3306
-12 | -1.0461 | 0.01189 | -0.0513 | -87.9815
-11.5 | -0.9957 | 0.01143 | -0.0506 | -87.1129
-11 | -0.9453 | 0.01091 | -0.0499 | -86.6453
-10.5 | -0.8945 | 0.0104 | -0.0492 | -86.0096
-10 | -0.842 | 0.00998 | -0.0489 | -84.3687
-9.5 | -0.7885 | 0.00962 | -0.0486 | -81.9647
-9 | -0.7342 | 0.00929 | -0.0485 | -79.0312
-8.5 | -0.6794 | 0.00899 | -0.0485 | -75.5729
-8 | -0.6248 | 0.00866 | -0.0484 | -72.1478
-7.5 | -0.5698 | 0.00835 | -0.0484 | -68.2395
-7 | -0.5138 | 0.00809 | -0.0486 | -63.5105
-6.5 | -0.4578 | 0.00786 | -0.0487 | -58.2443
-6 | -0.4014 | 0.0076 | -0.0489 | -52.8158
-5.5 | -0.3449 | 0.00739 | -0.0492 | -46.6712
-5 | -0.2883 | 0.00719 | -0.0495 | -40.0974
-4.5 | -0.2312 | 0.00696 | -0.0499 | -33.2184
-4 | -0.1742 | 0.00677 | -0.0502 | -25.7312
-3.5 | -0.1175 | 0.00658 | -0.0505 | -17.8571
-3 | -0.0603 | 0.00635 | -0.0509 | -9.4961
-2.5 | -0.0049 | 0.00603 | -0.0511 | -0.8126
-2 | 0.049 | 0.00562 | -0.051 | 8.7189
-1.5 | 0.1022 | 0.00512 | -0.0507 | 19.9609
-1 | 0.1551 | 0.00463 | -0.0505 | 33.4989
-0.5 | 0.2125 | 0.00452 | -0.0509 | 47.0133
0 | 0.2705 | 0.00446 | -0.0515 | 60.6502
0.5 | 0.3298 | 0.00442 | -0.0524 | 74.6154
1 | 0.388 | 0.00446 | -0.053 | 86.9955
1.5 | 0.4466 | 0.00445 | -0.0538 | 100.3596
2 | 0.5044 | 0.00449 | -0.0544 | 112.3385
2.5 | 0.5621 | 0.00455 | -0.055 | 123.5385
3 | 0.6196 | 0.00462 | -0.0555 | 134.1126
3.5 | 0.6762 | 0.00474 | -0.056 | 142.6582
4 | 0.7328 | 0.00486 | -0.0564 | 150.7819
4.5 | 0.787 | 0.00511 | -0.0564 | 154.0117
5 | 0.8354 | 0.00569 | -0.0555 | 146.819
5.5 | 0.8812 | 0.00642 | -0.0541 | 137.2586
6 | 0.9265 | 0.00714 | -0.0527 | 129.7619
6.5 | 0.9741 | 0.00771 | -0.0516 | 126.3424
7 | 1.0219 | 0.00822 | -0.0507 | 124.3187
7.5 | 1.0653 | 0.0089 | -0.049 | 119.6966
8 | 1.1105 | 0.00943 | -0.0476 | 117.7625
8.5 | 1.1509 | 0.00993 | -0.0454 | 115.9013
9 | 1.1917 | 0.01046 | -0.0433 | 113.9293
9.5 | 1.2267 | 0.01105 | -0.0402 | 111.0136
10 | 1.2682 | 0.01188 | -0.0389 | 106.7508
10.5 | 1.3019 | 0.01295 | -0.0365 | 100.5328
11 | 1.3359 | 0.01415 | -0.0345 | 94.4099
11.5 | 1.3696 | 0.01548 | -0.0327 | 88.4755
12 | 1.4027 | 0.01693 | -0.0311 | 82.8529
12.5 | 1.4329 | 0.01864 | -0.0294 | 76.8723
13 | 1.4617 | 0.02049 | -0.0278 | 71.3372
13.5 | 1.4897 | 0.02243 | -0.0262 | 66.4155
14 | 1.5131 | 0.02472 | -0.0244 | 61.2095
14.5 | 1.5362 | 0.02708 | -0.0227 | 56.7282
15 | 1.5573 | 0.02966 | -0.0211 | 52.5051
15.5 | 1.5798 | 0.03224 | -0.0197 | 49.0012
16 | 1.5989 | 0.03511 | -0.0183 | 45.5397
16.5 | 1.6157 | 0.03828 | -0.0169 | 42.2074
17 | 1.6334 | 0.04143 | -0.0158 | 39.4255
17.5 | 1.651 | 0.04463 | -0.0148 | 36.9931
18 | 1.6669 | 0.04807 | -0.0139 | 34.6765
18.5 | 1.6799 | 0.05177 | -0.0131 | 32.4493
19 | 1.6904 | 0.05581 | -0.0123 | 30.2885
19.5 | 1.6979 | 0.06024 | -0.0117 | 28.1856
20 | 1.7039 | 0.06484 | -0.0113 | 26.2785

## 93. Re 7M Mach 0.25 (1)
BIGFOIL.COM POLAR EXPORT
GA 37A318
GA 37A318 |  |  |  | Cl Max: | 1.646 | at alpha= | 14 | deg
JavaFoil+Calcfoil stall+Eppler ext transition |  |  |  | L/D Max: | 121.636 | at alpha= | 4 | deg
Re: | 7000000 |  |  | Cd Min: | 0.00581 | at alpha= | -1 | deg
Mach: | 0.25 |  |  | Cl=0 at alpha= | -2.3438 | deg
|  |  |  | @ Cl=0.1, Cd= | 0.0058352
|  |  |  | @ Cl=0.4, Cd= | 0.00624
|  |  |  | @ Cl=0.6, Cd= | 0.0063923
alpha (deg) | Cl | Cd | Cm | Cl/Cd
-17.5 | -0.558 | 0.12963 | -0.007 | -4.303
-17 | -0.602 | 0.12245 | -0.008 | -4.915
-16.5 | -0.641 | 0.11722 | -0.009 | -5.467
-16 | -0.677 | 0.11017 | -0.009 | -6.145
-15.5 | -0.712 | 0.10061 | -0.011 | -7.077
-15 | -0.747 | 0.08749 | -0.012 | -8.542
-14.5 | -0.796 | 0.06368 | -0.015 | -12.503
-14 | -0.874 | 0.03105 | -0.018 | -28.145
-13.5 | -0.909 | 0.02311 | -0.02 | -39.316
-13 | -0.926 | 0.01941 | -0.021 | -47.686
-12.5 | -0.934 | 0.0171 | -0.023 | -54.618
-12 | -0.934 | 0.01531 | -0.024 | -61.041
-11.5 | -0.926 | 0.01459 | -0.025 | -63.491
-11 | -0.914 | 0.01319 | -0.026 | -69.322
-10.5 | -0.888 | 0.01245 | -0.028 | -71.348
-10 | -0.855 | 0.01185 | -0.029 | -72.172
-9.5 | -0.817 | 0.01135 | -0.03 | -72.001
-9 | -0.775 | 0.01134 | -0.031 | -68.337
-8.5 | -0.729 | 0.01042 | -0.032 | -69.999
-8 | -0.68 | 0.01 | -0.033 | -68.03
-7.5 | -0.628 | 0.00985 | -0.035 | -63.778
-7 | -0.574 | 0.00947 | -0.036 | -60.604
-6.5 | -0.517 | 0.00882 | -0.037 | -58.633
-6 | -0.459 | 0.00878 | -0.038 | -52.248
-5.5 | -0.399 | 0.00901 | -0.039 | -44.244
-5 | -0.338 | 0.00858 | -0.04 | -39.332
-4.5 | -0.275 | 0.00852 | -0.042 | -32.299
-4 | -0.212 | 0.00812 | -0.043 | -26.157
-3.5 | -0.149 | 0.0078 | -0.044 | -19.057
-3 | -0.085 | 0.00674 | -0.045 | -12.566
-2.5 | -0.02 | 0.00632 | -0.046 | -3.225
-2 | 0.044 | 0.00593 | -0.048 | 7.444
-1.5 | 0.109 | 0.00582 | -0.049 | 18.728
-1 | 0.174 | 0.00581 | -0.05 | 29.878
-0.5 | 0.238 | 0.00603 | -0.051 | 39.524
0 | 0.305 | 0.00606 | -0.053 | 50.349
0.5 | 0.37 | 0.00624 | -0.054 | 59.388
1 | 0.435 | 0.00624 | -0.055 | 69.727
1.5 | 0.5 | 0.00632 | -0.056 | 79.239
2 | 0.566 | 0.00634 | -0.057 | 89.188
2.5 | 0.631 | 0.00644 | -0.059 | 97.892
3 | 0.696 | 0.00642 | -0.06 | 108.302
3.5 | 0.761 | 0.00671 | -0.061 | 113.382
4 | 0.822 | 0.00676 | -0.062 | 121.636
4.5 | 0.886 | 0.00755 | -0.063 | 117.281
5 | 0.949 | 0.00869 | -0.065 | 109.171
5.5 | 1.012 | 0.00923 | -0.066 | 109.607
6 | 1.074 | 0.0098 | -0.067 | 109.679
6.5 | 1.136 | 0.01095 | -0.068 | 103.729
7 | 1.195 | 0.01163 | -0.069 | 102.726
7.5 | 1.253 | 0.01223 | -0.071 | 102.406
8 | 1.309 | 0.0128 | -0.072 | 102.236
8.5 | 1.363 | 0.01322 | -0.073 | 103.101
9 | 1.415 | 0.01391 | -0.074 | 101.732
9.5 | 1.432 | 0.01562 | -0.073 | 91.709
10 | 1.474 | 0.01653 | -0.074 | 89.196
10.5 | 1.513 | 0.01755 | -0.075 | 86.191
11 | 1.546 | 0.01912 | -0.076 | 80.877
11.5 | 1.577 | 0.02028 | -0.077 | 77.754
12 | 1.602 | 0.02144 | -0.078 | 74.74
12.5 | 1.621 | 0.02279 | -0.079 | 71.152
13 | 1.635 | 0.02412 | -0.079 | 67.806
13.5 | 1.644 | 0.02558 | -0.08 | 64.267
14 | 1.646 | 0.02733 | -0.081 | 60.211
14.5 | 1.642 | 0.02914 | -0.082 | 56.331
15 | 1.631 | 0.03114 | -0.082 | 52.379
15.5 | 1.615 | 0.03314 | -0.083 | 48.74
16 | 1.592 | 0.03534 | -0.084 | 45.043
16.5 | 1.562 | 0.03808 | -0.084 | 41.011
17 | 1.526 | 0.04087 | -0.085 | 37.338
17.5 | 1.482 | 0.04483 | -0.085 | 33.061
18 | 1.432 | 0.04907 | -0.086 | 29.188
18.5 | 1.378 | 0.05349 | -0.086 | 25.763
19 | 1.315 | 0.06062 | -0.086 | 21.686

## 94. Re 7M Mach 0.25 (2)
BIGFOIL.COM POLAR EXPORT
GA 37A318
GA 37A318 |  |  |  | Cl Max: | 1.664 | at alpha= | 20 | deg
XFOIL ncrit=9 |  |  |  | L/D Max: | 156.994 | at alpha= | 4.5 | deg
Re: | 7000000 |  |  | Cd Min: | 0.09357 | at alpha= | -20 | deg
Mach: | 0.25 |  |  | Cl=0 at alpha= | -2.4673 | deg
|  |  |  | @ Cl=0.1, Cd= | 0.0052279
|  |  |  | @ Cl=0.4, Cd= | 0.0045089
|  |  |  | @ Cl=0.6, Cd= | 0.0046381
alpha (deg) | Cl | Cd | Cm | Cl/Cd
-20 | -1.1958 | 0.09357 | -0.0601 | -12.7797
-19.5 | -1.2569 | 0.07784 | -0.069 | -16.1472
-19 | -1.2972 | 0.06572 | -0.0753 | -19.7383
-18.5 | -1.3245 | 0.05588 | -0.0797 | -23.7026
-18 | -1.3411 | 0.04773 | -0.0827 | -28.0976
-17.5 | -1.3495 | 0.04091 | -0.0844 | -32.987
-16.5 | -1.3446 | 0.03114 | -0.0841 | -43.1792
-16 | -1.3304 | 0.02738 | -0.0832 | -48.5902
-15.5 | -1.317 | 0.02382 | -0.0816 | -55.2897
-15 | -1.2996 | 0.02082 | -0.0791 | -62.4207
-14.5 | -1.2733 | 0.01862 | -0.0764 | -68.3835
-14 | -1.2405 | 0.017 | -0.0735 | -72.9706
-13.5 | -1.2036 | 0.01573 | -0.0706 | -76.5162
-13 | -1.1635 | 0.01467 | -0.0677 | -79.3115
-12.5 | -1.1208 | 0.01378 | -0.0648 | -81.3353
-12 | -1.078 | 0.01306 | -0.0617 | -82.5421
-11.5 | -1.0282 | 0.01239 | -0.0598 | -82.9863
-11 | -0.9764 | 0.01179 | -0.0582 | -82.8159
-10.5 | -0.9228 | 0.01126 | -0.0569 | -81.9538
-10 | -0.8705 | 0.01064 | -0.0555 | -81.8139
-9.5 | -0.816 | 0.01011 | -0.0544 | -80.7122
-9 | -0.7602 | 0.0097 | -0.0536 | -78.3711
-8.5 | -0.7033 | 0.00931 | -0.0531 | -75.5424
-8 | -0.646 | 0.00899 | -0.0526 | -71.8576
-7.5 | -0.5887 | 0.00862 | -0.0522 | -68.2947
-7 | -0.5311 | 0.0083 | -0.0519 | -63.988
-6.5 | -0.4727 | 0.00804 | -0.0518 | -58.7935
-6 | -0.4143 | 0.00776 | -0.0518 | -53.3892
-5.5 | -0.3557 | 0.00754 | -0.0518 | -47.1751
-5 | -0.2968 | 0.0073 | -0.052 | -40.6575
-4.5 | -0.2377 | 0.00708 | -0.0522 | -33.5734
-4 | -0.179 | 0.00688 | -0.0523 | -26.0174
-3.5 | -0.12 | 0.00666 | -0.0526 | -18.018
-3 | -0.0609 | 0.00645 | -0.0529 | -9.4419
-2.5 | -0.0036 | 0.00615 | -0.053 | -0.58537
-1.5 | 0.1065 | 0.00517 | -0.0524 | 20.5996
-1 | 0.1605 | 0.00467 | -0.052 | 34.3683
-0.5 | 0.2196 | 0.00457 | -0.0524 | 48.0525
0 | 0.2802 | 0.00449 | -0.0531 | 62.4053
0.5 | 0.3413 | 0.00447 | -0.0539 | 76.3535
1 | 0.4016 | 0.00451 | -0.0546 | 89.0466
1.5 | 0.4621 | 0.0045 | -0.0553 | 102.6889
2 | 0.5223 | 0.00454 | -0.056 | 115.0441
2.5 | 0.582 | 0.00462 | -0.0566 | 125.974
3 | 0.6415 | 0.00468 | -0.0571 | 137.0726
3.5 | 0.7 | 0.0048 | -0.0574 | 145.8333
4 | 0.7587 | 0.00493 | -0.0578 | 153.8945
4.5 | 0.8148 | 0.00519 | -0.0577 | 156.9942
5 | 0.8638 | 0.00582 | -0.0564 | 148.4192
5.5 | 0.9097 | 0.00659 | -0.0546 | 138.0425
6 | 0.9538 | 0.00741 | -0.0524 | 128.7179
6.5 | 1.0013 | 0.00802 | -0.0509 | 124.8504
7 | 1.0485 | 0.0086 | -0.0493 | 121.9186
7.5 | 1.0885 | 0.0093 | -0.0463 | 117.043
8 | 1.1288 | 0.00997 | -0.0436 | 113.2197
8.5 | 1.1703 | 0.01063 | -0.0412 | 110.0941
9 | 1.2094 | 0.01138 | -0.0386 | 106.2742
9.5 | 1.2437 | 0.01228 | -0.0353 | 101.2785
10 | 1.2808 | 0.0136 | -0.0333 | 94.1765
10.5 | 1.3153 | 0.01508 | -0.0311 | 87.2215
11 | 1.3481 | 0.01677 | -0.0291 | 80.3876
11.5 | 1.3802 | 0.01861 | -0.0271 | 74.1644
12 | 1.4093 | 0.02069 | -0.025 | 68.115
12.5 | 1.4378 | 0.02285 | -0.023 | 62.9234
13 | 1.4638 | 0.02519 | -0.021 | 58.1104
13.5 | 1.4866 | 0.02785 | -0.0188 | 53.3788
14 | 1.5085 | 0.03066 | -0.0168 | 49.2009
14.5 | 1.5305 | 0.03358 | -0.015 | 45.5777
15 | 1.5514 | 0.03663 | -0.0133 | 42.3533
15.5 | 1.5694 | 0.04003 | -0.0116 | 39.2056
16 | 1.586 | 0.04359 | -0.0101 | 36.3845
16.5 | 1.604 | 0.04713 | -0.0088 | 34.0335
17 | 1.6199 | 0.05094 | -0.0075 | 31.8002
17.5 | 1.6329 | 0.05503 | -0.0064 | 29.6729
18 | 1.6434 | 0.05948 | -0.0054 | 27.6295
18.5 | 1.6503 | 0.0643 | -0.0046 | 25.6656
19 | 1.6537 | 0.06962 | -0.004 | 23.7532
19.5 | 1.6601 | 0.07477 | -0.0037 | 22.2028
20 | 1.664 | 0.08021 | -0.0036 | 20.7455

## 95. Re 7M Mach 0.50 (1)
BIGFOIL.COM POLAR EXPORT
GA 37A318
GA 37A318 |  |  |  | Cl Max: | 1.461 | at alpha= | 9.5 | deg
JavaFoil+Calcfoil stall+Eppler ext transition |  |  |  | L/D Max: | 120.511 | at alpha= | 4 | deg
Re: | 7000000 |  |  | Cd Min: | 0.00603 | at alpha= | -1.5 | deg
Mach: | 0.5 |  |  | Cl=0 at alpha= | -2.3403 | deg
|  |  |  | @ Cl=0.1, Cd= | 0.0060662
|  |  |  | @ Cl=0.4, Cd= | 0.0065304
|  |  |  | @ Cl=0.6, Cd= | 0.0066333
alpha (deg) | Cl | Cd | Cm | Cl/Cd
-20 | -1.022 | 0.15332 | -0.006 | -6.669
-19.5 | -0.992 | 0.15035 | -0.006 | -6.597
-19 | -0.961 | 0.14754 | -0.007 | -6.515
-18.5 | -0.933 | 0.14181 | -0.007 | -6.581
-18 | -0.905 | 0.15633 | -0.008 | -5.791
-17.5 | -0.881 | 0.13834 | -0.009 | -6.368
-17 | -0.853 | 0.1293 | -0.01 | -6.596
-16.5 | -0.823 | 0.12504 | -0.01 | -6.579
-16 | -0.794 | 0.1179 | -0.011 | -6.731
-15.5 | -0.764 | 0.11386 | -0.011 | -6.708
-15 | -0.734 | 0.11161 | -0.011 | -6.573
-14.5 | -0.704 | 0.10635 | -0.012 | -6.62
-14 | -0.675 | 0.10319 | -0.012 | -6.546
-13.5 | -0.647 | 0.09892 | -0.013 | -6.539
-13 | -0.618 | 0.09892 | -0.014 | -6.253
-12.5 | -0.59 | 0.09017 | -0.014 | -6.544
-12 | -0.558 | 0.1025 | -0.013 | -5.441
-11.5 | -0.532 | 0.08048 | -0.015 | -6.604
-11 | -0.505 | 0.07104 | -0.017 | -7.104
-10.5 | -0.48 | 0.06305 | -0.019 | -7.609
-10 | -0.444 | 0.07019 | -0.015 | -6.324
-9.5 | -0.468 | 0.02729 | -0.03 | -17.141
-9 | -0.468 | 0.01492 | -0.034 | -31.396
-8.5 | -0.434 | 0.01394 | -0.035 | -31.127
-8 | -0.616 | 0.01269 | -0.037 | -48.54
-7.5 | -0.626 | 0.01148 | -0.039 | -54.518
-7 | -0.597 | 0.0107 | -0.04 | -55.824
-6.5 | -0.552 | 0.00998 | -0.041 | -55.373
-6 | -0.498 | 0.00985 | -0.043 | -50.559
-5.5 | -0.437 | 0.00942 | -0.044 | -46.391
-5 | -0.373 | 0.00909 | -0.045 | -40.986
-4.5 | -0.305 | 0.00844 | -0.047 | -36.163
-4 | -0.236 | 0.009 | -0.048 | -26.224
-3.5 | -0.166 | 0.00842 | -0.049 | -19.68
-3 | -0.094 | 0.00807 | -0.051 | -11.71
-2.5 | -0.023 | 0.00684 | -0.052 | -3.326
-2 | 0.049 | 0.00615 | -0.053 | 8.024
-1.5 | 0.122 | 0.00603 | -0.055 | 20.186
-1 | 0.194 | 0.00603 | -0.056 | 32.149
-0.5 | 0.266 | 0.00633 | -0.057 | 42.101
0 | 0.341 | 0.00649 | -0.059 | 52.546
0.5 | 0.414 | 0.00654 | -0.06 | 63.31
1 | 0.487 | 0.00649 | -0.061 | 74.971
1.5 | 0.56 | 0.00655 | -0.063 | 85.432
2 | 0.632 | 0.0067 | -0.064 | 94.38
2.5 | 0.705 | 0.00651 | -0.065 | 108.296
3 | 0.778 | 0.00693 | -0.067 | 112.249
3.5 | 0.85 | 0.00738 | -0.068 | 115.19
4 | 0.917 | 0.00761 | -0.07 | 120.511
4.5 | 0.988 | 0.00924 | -0.071 | 106.827
5 | 1.058 | 0.01011 | -0.072 | 104.574
5.5 | 1.127 | 0.01146 | -0.074 | 98.331
6 | 1.195 | 0.01269 | -0.075 | 94.193
6.5 | 1.233 | 0.01402 | -0.074 | 87.959
7 | 1.289 | 0.01482 | -0.076 | 87.009
7.5 | 1.341 | 0.01589 | -0.077 | 84.401
8 | 1.387 | 0.01718 | -0.078 | 80.74
8.5 | 1.424 | 0.01899 | -0.078 | 74.975
9 | 1.451 | 0.02044 | -0.079 | 71
9.5 | 1.461 | 0.0233 | -0.08 | 62.708
10 | 1.448 | 0.02494 | -0.081 | 58.061
10.5 | 1.384 | 0.02759 | -0.082 | 50.172
11 | 0.908 | 0.02995 | -0.083 | 30.32
11.5 | 0.934 | 0.03535 | -0.083 | 26.434
12 | 0.962 | 0.03916 | -0.084 | 24.554
12.5 | 0.976 | 0.04644 | -0.083 | 21.025
13 | 1.011 | 0.04873 | -0.084 | 20.746
13.5 | 1.016 | 0.0634 | -0.081 | 16.018
14 | 0.966 | 0.09846 | -0.065 | 9.814
14.5 | 1.078 | 0.06585 | -0.083 | 16.371

## 96. Re 7M Mach 0.50 (2)
BIGFOIL.COM POLAR EXPORT
GA 37A318
GA 37A318 |  |  |  | Cl Max: | 1.4898 | at alpha= | 15 | deg
XFOIL ncrit=9 |  |  |  | L/D Max: | 167.237 | at alpha= | 4.5 | deg
Re: | 7000000 |  |  | Cd Min: | 0.17567 | at alpha= | 20 | deg
Mach: | 0.5 |  |  | Cl=0 at alpha= | -2.5314 | deg
|  |  |  | @ Cl=0.1, Cd= | 0.0057761
|  |  |  | @ Cl=0.4, Cd= | 0.00472
|  |  |  | @ Cl=0.6, Cd= | 0.0048437
alpha (deg) | Cl | Cd | Cm | Cl/Cd
-14 | -0.4749 | 0.12462 | -0.0524 | -3.8108
-13.5 | -0.4967 | 0.11162 | -0.0596 | -4.4499
-13 | -0.5228 | 0.09857 | -0.0671 | -5.3038
-12.5 | -0.5496 | 0.08574 | -0.0745 | -6.4101
-12 | -0.5785 | 0.07209 | -0.082 | -8.0247
-11.5 | -0.6059 | 0.05947 | -0.0908 | -10.1883
-11 | -0.6393 | 0.04815 | -0.0981 | -13.2773
-10.5 | -0.6776 | 0.03784 | -0.1032 | -17.907
-10 | -0.712 | 0.02928 | -0.1047 | -24.3169
-9.5 | -0.7331 | 0.02274 | -0.1021 | -32.2383
-9 | -0.7448 | 0.01747 | -0.096 | -42.6331
-8.5 | -0.7369 | 0.01376 | -0.0882 | -53.5538
-8 | -0.7101 | 0.01174 | -0.0801 | -60.4855
-7.5 | -0.6592 | 0.01048 | -0.0751 | -62.9008
-7 | -0.5985 | 0.00968 | -0.0715 | -61.8285
-6 | -0.4683 | 0.00859 | -0.0668 | -54.5169
-5.5 | -0.4008 | 0.00822 | -0.0654 | -48.7591
-5 | -0.3335 | 0.0079 | -0.0642 | -42.2152
-4.5 | -0.2651 | 0.0076 | -0.0634 | -34.8816
-4 | -0.1974 | 0.00733 | -0.0628 | -26.9304
-3.5 | -0.1302 | 0.0071 | -0.0623 | -18.338
-3 | -0.0627 | 0.00684 | -0.0621 | -9.1667
-2.5 | 0.0042 | 0.00658 | -0.0619 | 0.6383
-2 | 0.0664 | 0.00612 | -0.0611 | 10.8497
-1.5 | 0.126 | 0.00551 | -0.06 | 22.8675
-1 | 0.185 | 0.00487 | -0.0588 | 37.9877
-0.5 | 0.253 | 0.00475 | -0.0592 | 53.2632
0 | 0.3216 | 0.00474 | -0.0597 | 67.8481
0.5 | 0.3924 | 0.00472 | -0.0606 | 83.1356
1 | 0.4624 | 0.00472 | -0.0614 | 97.9661
1.5 | 0.5316 | 0.00478 | -0.0619 | 111.2134
2.5 | 0.6711 | 0.00491 | -0.0631 | 136.6802
3 | 0.7396 | 0.00501 | -0.0634 | 147.6248
3.5 | 0.8076 | 0.00514 | -0.0634 | 157.1206
4 | 0.8751 | 0.0053 | -0.0633 | 165.1132
4.5 | 0.9382 | 0.00561 | -0.0622 | 167.2371
5 | 0.9836 | 0.00654 | -0.0581 | 150.3976
5.5 | 1.0245 | 0.00753 | -0.0533 | 136.0558
6 | 1.0539 | 0.00864 | -0.0465 | 121.9792
6.5 | 1.0838 | 0.0101 | -0.0407 | 107.3069
7 | 1.1204 | 0.01165 | -0.0366 | 96.1717
7.5 | 1.1545 | 0.01365 | -0.0329 | 84.5788
8 | 1.1887 | 0.01593 | -0.0296 | 74.6202
8.5 | 1.222 | 0.01831 | -0.0264 | 66.7395
9 | 1.2472 | 0.02064 | -0.0216 | 60.4264
9.5 | 1.2757 | 0.02362 | -0.0186 | 54.0093
10 | 1.2991 | 0.02679 | -0.0149 | 48.492
10.5 | 1.322 | 0.03018 | -0.0114 | 43.8038
11 | 1.347 | 0.03356 | -0.0082 | 40.1371
11.5 | 1.3715 | 0.03711 | -0.0051 | 36.9577
12 | 1.3949 | 0.04084 | -0.002 | 34.1552
12.5 | 1.4169 | 0.0448 | 0.0009 | 31.6272
13 | 1.4399 | 0.04881 | 0.0037 | 29.5001
13.5 | 1.4598 | 0.05321 | 0.0064 | 27.4347
14 | 1.4751 | 0.05804 | 0.0089 | 25.4152
14.5 | 1.487 | 0.06335 | 0.0113 | 23.4728
15 | 1.4898 | 0.06953 | 0.0132 | 21.4267
15.5 | 1.484 | 0.07668 | 0.0145 | 19.3532
16 | 1.468 | 0.08492 | 0.015 | 17.2869
16.5 | 1.4446 | 0.09417 | 0.0142 | 15.3403
17 | 1.4158 | 0.10435 | 0.0122 | 13.5678
17.5 | 1.3847 | 0.11524 | 0.0089 | 12.0158
18 | 1.3545 | 0.12655 | 0.0043 | 10.7033
18.5 | 1.325 | 0.13829 | -0.0015 | 9.5813
19 | 1.2972 | 0.15036 | -0.0083 | 8.6273
19.5 | 1.2722 | 0.16273 | -0.016 | 7.8179
20 | 1.2464 | 0.17567 | -0.0248 | 7.0951

## 97. Re 8M Mach 0.00 (1)
BIGFOIL.COM POLAR EXPORT
GA 37A318
GA 37A318 |  |  |  | Cl Max: | 1.735 | at alpha= | 16 | deg
JavaFoil+Calcfoil stall+Eppler ext transition |  |  |  | L/D Max: | 118.872 | at alpha= | 4 | deg
Re: | 8000000 |  |  | Cd Min: | 0.00574 | at alpha= | -1 | deg
Mach: | 0 |  |  | Cl=0 at alpha= | -2.3413 | deg
|  |  |  | @ Cl=0.1, Cd= | 0.0057933
|  |  |  | @ Cl=0.4, Cd= | 0.0060656
|  |  |  | @ Cl=0.6, Cd= | 0.0062229
alpha (deg) | Cl | Cd | Cm | Cl/Cd
-19.5 | -0.865 | 0.12052 | -0.006 | -7.18
-19 | -0.885 | 0.10906 | -0.007 | -8.117
-18.5 | -0.94 | 0.06929 | -0.009 | -13.569
-18 | -0.964 | 0.05843 | -0.01 | -16.498
-17.5 | -0.972 | 0.05703 | -0.011 | -17.039
-17 | -0.992 | 0.04745 | -0.012 | -20.909
-16.5 | -1.02 | 0.03523 | -0.013 | -28.964
-16 | -1.035 | 0.02972 | -0.014 | -34.809
-15.5 | -1.044 | 0.02583 | -0.015 | -40.411
-15 | -1.048 | 0.02296 | -0.016 | -45.642
-14.5 | -1.054 | 0.01931 | -0.018 | -54.593
-14 | -1.051 | 0.01776 | -0.019 | -59.173
-13.5 | -1.044 | 0.01586 | -0.02 | -65.808
-13 | -1.031 | 0.01476 | -0.021 | -69.857
-12.5 | -1.018 | 0.01403 | -0.022 | -72.58
-12 | -0.997 | 0.01284 | -0.023 | -77.592
-11.5 | -0.967 | 0.01273 | -0.025 | -75.961
-11 | -0.935 | 0.01187 | -0.026 | -78.754
-10.5 | -0.898 | 0.01131 | -0.027 | -79.424
-10 | -0.857 | 0.01137 | -0.028 | -75.417
-9.5 | -0.814 | 0.01092 | -0.029 | -74.521
-9 | -0.767 | 0.01054 | -0.03 | -72.786
-8.5 | -0.719 | 0.00973 | -0.031 | -73.84
-8 | -0.668 | 0.00938 | -0.032 | -71.183
-7.5 | -0.615 | 0.00924 | -0.033 | -66.51
-7 | -0.56 | 0.00901 | -0.035 | -62.183
-6.5 | -0.504 | 0.00842 | -0.036 | -59.811
-6 | -0.446 | 0.00841 | -0.037 | -53.074
-5.5 | -0.387 | 0.00865 | -0.038 | -44.777
-5 | -0.328 | 0.00822 | -0.039 | -39.858
-4.5 | -0.267 | 0.00795 | -0.04 | -33.59
-4 | -0.206 | 0.00804 | -0.041 | -25.6
-3.5 | -0.144 | 0.00761 | -0.043 | -18.937
-3 | -0.082 | 0.00659 | -0.044 | -12.455
-2.5 | -0.02 | 0.00621 | -0.045 | -3.181
-2 | 0.043 | 0.00592 | -0.046 | 7.22
-1.5 | 0.106 | 0.00578 | -0.047 | 18.241
-1 | 0.168 | 0.00574 | -0.049 | 29.32
-0.5 | 0.231 | 0.00588 | -0.05 | 39.287
0 | 0.295 | 0.00591 | -0.051 | 49.958
0.5 | 0.359 | 0.00602 | -0.052 | 59.509
1 | 0.422 | 0.00609 | -0.053 | 69.23
1.5 | 0.485 | 0.00609 | -0.054 | 79.514
2 | 0.548 | 0.006 | -0.056 | 91.259
2.5 | 0.611 | 0.00627 | -0.057 | 97.386
3 | 0.674 | 0.00643 | -0.058 | 104.74
3.5 | 0.736 | 0.0067 | -0.059 | 109.891
4 | 0.796 | 0.0067 | -0.06 | 118.872
4.5 | 0.858 | 0.00795 | -0.061 | 107.929
5 | 0.919 | 0.00813 | -0.063 | 113.035
5.5 | 0.981 | 0.0087 | -0.064 | 112.702
6 | 1.041 | 0.00937 | -0.065 | 111.083
6.5 | 1.101 | 0.01032 | -0.066 | 106.662
7 | 1.159 | 0.01099 | -0.067 | 105.435
7.5 | 1.216 | 0.01133 | -0.068 | 107.318
8 | 1.272 | 0.01194 | -0.069 | 106.565
8.5 | 1.326 | 0.01205 | -0.071 | 110.085
9 | 1.379 | 0.01305 | -0.072 | 105.706
9.5 | 1.43 | 0.01365 | -0.073 | 104.777
10 | 1.479 | 0.01447 | -0.074 | 102.209
10.5 | 1.493 | 0.01549 | -0.073 | 96.385
11 | 1.531 | 0.01677 | -0.074 | 91.29
11.5 | 1.569 | 0.01758 | -0.075 | 89.268
12 | 1.601 | 0.01875 | -0.076 | 85.39
12.5 | 1.631 | 0.01954 | -0.077 | 83.463
13 | 1.657 | 0.0208 | -0.078 | 79.661
13.5 | 1.678 | 0.02198 | -0.078 | 76.372
14 | 1.697 | 0.02309 | -0.079 | 73.496
14.5 | 1.712 | 0.02445 | -0.08 | 69.996
15 | 1.723 | 0.02588 | -0.08 | 66.572
15.5 | 1.731 | 0.02731 | -0.081 | 63.371
16 | 1.735 | 0.02897 | -0.082 | 59.885
16.5 | 1.735 | 0.03086 | -0.083 | 56.209
17 | 1.732 | 0.03271 | -0.083 | 52.947
17.5 | 1.726 | 0.0348 | -0.084 | 49.593
18 | 1.716 | 0.0368 | -0.085 | 46.635
18.5 | 1.702 | 0.03987 | -0.085 | 42.697
19 | 1.687 | 0.04242 | -0.086 | 39.765
19.5 | 1.663 | 0.04513 | -0.086 | 36.84
20 | 1.632 | 0.04864 | -0.087 | 33.543

## 98. Re 8M Mach 0.00 (2)
BIGFOIL.COM POLAR EXPORT
GA 37A318
GA 37A318 |  |  |  | Cl Max: | 1.7293 | at alpha= | 20 | deg
XFOIL ncrit=9 |  |  |  | L/D Max: | 150.062 | at alpha= | 4 | deg
Re: | 8000000 |  |  | Cd Min: | 0.06024 | at alpha= | 20 | deg
Mach: | 0 |  |  | Cl=0 at alpha= | -2.4576 | deg
|  |  |  | @ Cl=0.1, Cd= | 0.0051501
|  |  |  | @ Cl=0.4, Cd= | 0.004377
|  |  |  | @ Cl=0.6, Cd= | 0.0045312
alpha (deg) | Cl | Cd | Cm | Cl/Cd
-20 | -1.5691 | 0.034 | -0.0696 | -46.15
-19.5 | -1.5542 | 0.03068 | -0.0695 | -50.6584
-19 | -1.5356 | 0.02781 | -0.0691 | -55.2175
-18.5 | -1.5139 | 0.02527 | -0.0686 | -59.909
-18 | -1.4893 | 0.0231 | -0.0677 | -64.4719
-17.5 | -1.4644 | 0.0214 | -0.0661 | -68.4299
-17 | -1.4371 | 0.01978 | -0.0646 | -72.6542
-16.5 | -1.4111 | 0.01811 | -0.0627 | -77.9183
-16 | -1.3808 | 0.0168 | -0.0607 | -82.1905
-15.5 | -1.3473 | 0.01572 | -0.0587 | -85.7061
-15 | -1.3112 | 0.01482 | -0.0566 | -88.475
-14.5 | -1.2726 | 0.01406 | -0.0547 | -90.5121
-14 | -1.2324 | 0.01339 | -0.0528 | -92.0388
-13.5 | -1.1899 | 0.01284 | -0.0511 | -92.6713
-13 | -1.143 | 0.0123 | -0.0502 | -92.9268
-12.5 | -1.0945 | 0.01181 | -0.0494 | -92.6757
-12 | -1.0449 | 0.01135 | -0.0488 | -92.0617
-11.5 | -0.9941 | 0.01092 | -0.0484 | -91.0348
-11 | -0.9426 | 0.01054 | -0.0481 | -89.4307
-10.5 | -0.8917 | 0.01004 | -0.0476 | -88.8147
-10 | -0.8396 | 0.00965 | -0.0473 | -87.0052
-9.5 | -0.7862 | 0.00929 | -0.0472 | -84.6286
-9 | -0.7322 | 0.00899 | -0.0472 | -81.4461
-8.5 | -0.6775 | 0.0087 | -0.0473 | -77.8736
-8 | -0.6228 | 0.00843 | -0.0474 | -73.879
-7.5 | -0.5678 | 0.00811 | -0.0475 | -70.0123
-7 | -0.5124 | 0.00787 | -0.0477 | -65.108
-6.5 | -0.4562 | 0.00766 | -0.048 | -59.5561
-6 | -0.4003 | 0.00741 | -0.0483 | -54.0216
-5.5 | -0.3441 | 0.00722 | -0.0486 | -47.6593
-5 | -0.2873 | 0.007 | -0.049 | -41.0429
-4.5 | -0.2306 | 0.0068 | -0.0494 | -33.9118
-4 | -0.174 | 0.00663 | -0.0497 | -26.2443
-3.5 | -0.1171 | 0.00643 | -0.0502 | -18.2115
-3 | -0.0601 | 0.00623 | -0.0506 | -9.6469
-2.5 | -0.0046 | 0.00596 | -0.0508 | -0.77181
-2 | 0.0497 | 0.00557 | -0.0508 | 8.9228
-1.5 | 0.1036 | 0.00512 | -0.0508 | 20.2344
-1 | 0.1557 | 0.00462 | -0.0505 | 33.7013
-0.5 | 0.2117 | 0.00444 | -0.0508 | 47.6802
0 | 0.27 | 0.00436 | -0.0515 | 61.9266
0.5 | 0.3284 | 0.00435 | -0.0522 | 75.4943
1 | 0.3866 | 0.00437 | -0.053 | 88.4668
1.5 | 0.4442 | 0.0044 | -0.0536 | 100.9545
2 | 0.5017 | 0.00443 | -0.0542 | 113.2506
2.5 | 0.5597 | 0.00446 | -0.0549 | 125.4933
3 | 0.6163 | 0.00456 | -0.0554 | 135.1535
3.5 | 0.6723 | 0.00469 | -0.0558 | 143.3475
4 | 0.7278 | 0.00485 | -0.0561 | 150.0619
4.5 | 0.7793 | 0.00524 | -0.0557 | 148.7214
5 | 0.8274 | 0.00584 | -0.0548 | 141.6781
5.5 | 0.8739 | 0.00651 | -0.0536 | 134.2396
6 | 0.9209 | 0.00713 | -0.0526 | 129.1585
6.5 | 0.9693 | 0.00764 | -0.0518 | 126.8717
7 | 1.0172 | 0.00814 | -0.051 | 124.9631
7.5 | 1.0623 | 0.00874 | -0.0497 | 121.5446
8 | 1.1088 | 0.00922 | -0.0486 | 120.2603
8.5 | 1.1527 | 0.00966 | -0.0471 | 119.3271
9 | 1.194 | 0.01015 | -0.0452 | 117.6355
9.5 | 1.2324 | 0.01072 | -0.0429 | 114.9627
10 | 1.2665 | 0.01141 | -0.0399 | 110.9991
10.5 | 1.3051 | 0.01233 | -0.0384 | 105.8475
11 | 1.3403 | 0.01336 | -0.0364 | 100.3219
11.5 | 1.3741 | 0.01457 | -0.0346 | 94.3102
12 | 1.4082 | 0.01585 | -0.033 | 88.8454
12.5 | 1.4407 | 0.01732 | -0.0315 | 83.1813
13 | 1.4697 | 0.01906 | -0.0299 | 77.1091
13.5 | 1.4985 | 0.02087 | -0.0283 | 71.8016
14 | 1.5246 | 0.02288 | -0.0267 | 66.6346
14.5 | 1.5475 | 0.02516 | -0.025 | 61.5064
15 | 1.5712 | 0.02744 | -0.0235 | 57.2595
15.5 | 1.5935 | 0.02989 | -0.0221 | 53.3121
16 | 1.6129 | 0.03264 | -0.0207 | 49.4148
16.5 | 1.631 | 0.03555 | -0.0193 | 45.879
17 | 1.6512 | 0.03838 | -0.0183 | 43.0224
17.5 | 1.6691 | 0.04142 | -0.0173 | 40.297
18 | 1.6851 | 0.0447 | -0.0163 | 37.698
18.5 | 1.6982 | 0.04829 | -0.0154 | 35.1667
19 | 1.7094 | 0.0521 | -0.0145 | 32.81
19.5 | 1.7187 | 0.05619 | -0.0139 | 30.5873
20 | 1.7293 | 0.06024 | -0.0135 | 28.7068

## 99. Re 8M Mach 0.10 (1)
BIGFOIL.COM POLAR EXPORT
GA 37A318
GA 37A318 |  |  |  | Cl Max: | 1.719 | at alpha= | 15.5 | deg
JavaFoil+Calcfoil stall+Eppler ext transition |  |  |  | L/D Max: | 118.372 | at alpha= | 4 | deg
Re: | 8000000 |  |  | Cd Min: | 0.00569 | at alpha= | -1 | deg
Mach: | 0.1 |  |  | Cl=0 at alpha= | -2.3413 | deg
|  |  |  | @ Cl=0.1, Cd= | 0.0057933
|  |  |  | @ Cl=0.4, Cd= | 0.0060637
|  |  |  | @ Cl=0.6, Cd= | 0.0062147
alpha (deg) | Cl | Cd | Cm | Cl/Cd
-19 | -0.831 | 0.12067 | -0.007 | -6.884
-18.5 | -0.852 | 0.10927 | -0.008 | -7.799
-18 | -0.906 | 0.072 | -0.009 | -12.577
-17.5 | -0.91 | 0.07501 | -0.01 | -12.132
-17 | -0.946 | 0.05581 | -0.011 | -16.954
-16.5 | -0.97 | 0.04531 | -0.013 | -21.402
-16 | -1 | 0.03302 | -0.014 | -30.294
-15.5 | -1.014 | 0.0281 | -0.015 | -36.103
-15 | -1.027 | 0.02355 | -0.016 | -43.593
-14.5 | -1.033 | 0.02056 | -0.018 | -50.214
-14 | -1.034 | 0.01843 | -0.019 | -56.108
-13.5 | -1.031 | 0.01631 | -0.02 | -63.191
-13 | -1.021 | 0.01513 | -0.021 | -67.476
-12.5 | -1.008 | 0.01407 | -0.022 | -71.657
-12 | -0.992 | 0.01302 | -0.024 | -76.182
-11.5 | -0.964 | 0.01295 | -0.025 | -74.449
-11 | -0.933 | 0.01196 | -0.026 | -78.005
-10.5 | -0.898 | 0.01143 | -0.027 | -78.573
-10 | -0.858 | 0.01147 | -0.028 | -74.77
-9.5 | -0.815 | 0.01101 | -0.029 | -74.041
-9 | -0.769 | 0.01018 | -0.03 | -75.557
-8.5 | -0.721 | 0.00984 | -0.031 | -73.23
-8 | -0.67 | 0.00949 | -0.032 | -70.603
-7.5 | -0.617 | 0.00934 | -0.034 | -66.051
-7 | -0.562 | 0.00901 | -0.035 | -62.376
-6.5 | -0.506 | 0.00852 | -0.036 | -59.419
-6 | -0.448 | 0.0085 | -0.037 | -52.733
-5.5 | -0.389 | 0.00862 | -0.038 | -45.149
-5 | -0.329 | 0.00823 | -0.039 | -40.028
-4.5 | -0.268 | 0.00801 | -0.041 | -33.494
-4 | -0.207 | 0.00803 | -0.042 | -25.759
-3.5 | -0.145 | 0.0076 | -0.043 | -19.056
-3 | -0.082 | 0.00662 | -0.044 | -12.452
-2.5 | -0.02 | 0.00628 | -0.045 | -3.158
-2 | 0.043 | 0.00592 | -0.046 | 7.262
-1.5 | 0.106 | 0.00578 | -0.048 | 18.349
-1 | 0.169 | 0.00569 | -0.049 | 29.713
-0.5 | 0.232 | 0.0059 | -0.05 | 39.35
0 | 0.297 | 0.00591 | -0.051 | 50.258
0.5 | 0.36 | 0.00602 | -0.052 | 59.835
1 | 0.424 | 0.00609 | -0.054 | 69.58
1.5 | 0.487 | 0.00615 | -0.055 | 79.148
2 | 0.55 | 0.00616 | -0.056 | 89.276
2.5 | 0.614 | 0.00623 | -0.057 | 98.439
3 | 0.677 | 0.00649 | -0.058 | 104.253
3.5 | 0.74 | 0.00661 | -0.059 | 112.047
4 | 0.8 | 0.00676 | -0.061 | 118.372
4.5 | 0.862 | 0.00805 | -0.062 | 107.076
5 | 0.924 | 0.00818 | -0.063 | 112.89
5.5 | 0.985 | 0.00871 | -0.064 | 113.121
6 | 1.046 | 0.00944 | -0.065 | 110.823
6.5 | 1.106 | 0.01043 | -0.066 | 106.041
7 | 1.165 | 0.01105 | -0.068 | 105.397
7.5 | 1.222 | 0.01142 | -0.069 | 107.016
8 | 1.278 | 0.01203 | -0.07 | 106.189
8.5 | 1.332 | 0.01214 | -0.071 | 109.734
9 | 1.385 | 0.01318 | -0.072 | 105.034
9.5 | 1.436 | 0.01375 | -0.073 | 104.397
10 | 1.455 | 0.01504 | -0.073 | 96.73
10.5 | 1.496 | 0.01571 | -0.074 | 95.228
11 | 1.534 | 0.01701 | -0.075 | 90.232
11.5 | 1.571 | 0.01808 | -0.075 | 86.913
12 | 1.603 | 0.01905 | -0.076 | 84.158
12.5 | 1.631 | 0.02008 | -0.077 | 81.209
13 | 1.655 | 0.02118 | -0.078 | 78.177
13.5 | 1.676 | 0.02242 | -0.079 | 74.752
14 | 1.692 | 0.02358 | -0.079 | 71.779
14.5 | 1.705 | 0.02498 | -0.08 | 68.266
15 | 1.714 | 0.02647 | -0.081 | 64.752
15.5 | 1.719 | 0.02795 | -0.082 | 61.498
16 | 1.719 | 0.02986 | -0.082 | 57.594
16.5 | 1.717 | 0.03163 | -0.083 | 54.28
17 | 1.711 | 0.0337 | -0.084 | 50.765
17.5 | 1.7 | 0.03575 | -0.084 | 47.571
18 | 1.687 | 0.03813 | -0.085 | 44.245
18.5 | 1.669 | 0.04117 | -0.086 | 40.537
19 | 1.649 | 0.04388 | -0.086 | 37.577
19.5 | 1.619 | 0.04725 | -0.087 | 34.266
20 | 1.583 | 0.05061 | -0.087 | 31.288

## 100. Re 8M Mach 0.10 (2)
BIGFOIL.COM POLAR EXPORT
GA 37A318
GA 37A318 |  |  |  | Cl Max: | 1.7228 | at alpha= | 20 | deg
XFOIL ncrit=9 |  |  |  | L/D Max: | 150.7 | at alpha= | 4 | deg
Re: | 8000000 |  |  | Cd Min: | 0.06295 | at alpha= | 20 | deg
Mach: | 0.1 |  |  | Cl=0 at alpha= | -2.4597 | deg
|  |  |  | @ Cl=0.1, Cd= | 0.0051665
|  |  |  | @ Cl=0.4, Cd= | 0.0043775
|  |  |  | @ Cl=0.6, Cd= | 0.0045407
alpha (deg) | Cl | Cd | Cm | Cl/Cd
-20 | -1.5559 | 0.03747 | -0.0724 | -41.5239
-19.5 | -1.5448 | 0.03356 | -0.0725 | -46.031
-19 | -1.529 | 0.03022 | -0.0724 | -50.5956
-18.5 | -1.51 | 0.02729 | -0.0718 | -55.3316
-18 | -1.4874 | 0.02475 | -0.0711 | -60.097
-17.5 | -1.4647 | 0.02274 | -0.0695 | -64.4107
-17 | -1.4374 | 0.02097 | -0.0681 | -68.5455
-16.5 | -1.4071 | 0.0194 | -0.0666 | -72.5309
-16 | -1.3807 | 0.0177 | -0.0644 | -78.0056
-15.5 | -1.3495 | 0.01638 | -0.0621 | -82.3871
-15 | -1.3149 | 0.01532 | -0.0599 | -85.829
-14.5 | -1.2772 | 0.01445 | -0.0577 | -88.3875
-14 | -1.2371 | 0.0137 | -0.0557 | -90.2993
-13.5 | -1.1967 | 0.0131 | -0.0534 | -91.3511
-13 | -1.15 | 0.01252 | -0.0522 | -91.853
-12.5 | -1.1016 | 0.01199 | -0.0512 | -91.8766
-12 | -1.0519 | 0.01151 | -0.0504 | -91.3901
-11.5 | -1.0009 | 0.01105 | -0.0498 | -90.5792
-10.5 | -0.8973 | 0.01018 | -0.0488 | -88.1434
-10 | -0.8451 | 0.00974 | -0.0484 | -86.7659
-9.5 | -0.7914 | 0.00937 | -0.0482 | -84.461
-9 | -0.737 | 0.00905 | -0.0481 | -81.4365
-8.5 | -0.6819 | 0.00875 | -0.0481 | -77.9314
-8 | -0.6266 | 0.00849 | -0.0481 | -73.8045
-7.5 | -0.5714 | 0.00816 | -0.0481 | -70.0245
-7 | -0.5156 | 0.00791 | -0.0483 | -65.1833
-6.5 | -0.459 | 0.00769 | -0.0485 | -59.6879
-6 | -0.4027 | 0.00744 | -0.0487 | -54.1263
-5.5 | -0.346 | 0.00724 | -0.049 | -47.7901
-5 | -0.2889 | 0.00703 | -0.0494 | -41.0953
-4.5 | -0.2318 | 0.00682 | -0.0498 | -33.9883
-4 | -0.1749 | 0.00665 | -0.0501 | -26.3008
-3.5 | -0.1176 | 0.00644 | -0.0505 | -18.2609
-3 | -0.0603 | 0.00625 | -0.051 | -9.648
-2.5 | -0.0044 | 0.00598 | -0.0512 | -0.73579
-2 | 0.0502 | 0.00558 | -0.0512 | 8.9964
-1.5 | 0.1044 | 0.00513 | -0.0511 | 20.3509
-1 | 0.1567 | 0.00462 | -0.0507 | 33.9177
-0.5 | 0.213 | 0.00445 | -0.051 | 47.8652
0 | 0.2717 | 0.00436 | -0.0518 | 62.3165
0.5 | 0.3305 | 0.00435 | -0.0525 | 75.977
1 | 0.3891 | 0.00437 | -0.0532 | 89.0389
1.5 | 0.4471 | 0.00441 | -0.0539 | 101.3832
2 | 0.5049 | 0.00444 | -0.0545 | 113.7162
2.5 | 0.5633 | 0.00447 | -0.0552 | 126.0179
3 | 0.6204 | 0.00458 | -0.0557 | 135.4585
3.5 | 0.6767 | 0.0047 | -0.0561 | 143.9787
4 | 0.7324 | 0.00486 | -0.0564 | 150.6996
4.5 | 0.7842 | 0.00526 | -0.056 | 149.0875
5 | 0.8324 | 0.00586 | -0.055 | 142.0478
5.5 | 0.8791 | 0.00653 | -0.0538 | 134.6248
6 | 0.9259 | 0.00718 | -0.0526 | 128.9554
6.5 | 0.9746 | 0.00769 | -0.0517 | 126.736
7 | 1.0225 | 0.00819 | -0.0508 | 124.8474
7.5 | 1.0672 | 0.00882 | -0.0493 | 120.9977
8 | 1.1139 | 0.00929 | -0.0482 | 119.9031
8.5 | 1.1563 | 0.00975 | -0.0463 | 118.5949
9 | 1.1975 | 0.01029 | -0.0443 | 116.3751
9.5 | 1.2355 | 0.0109 | -0.0419 | 113.3486
10 | 1.2713 | 0.01165 | -0.0393 | 109.1245
10.5 | 1.3082 | 0.01261 | -0.0373 | 103.7431
11 | 1.343 | 0.01373 | -0.0353 | 97.815
11.5 | 1.3772 | 0.01501 | -0.0335 | 91.7522
12 | 1.41 | 0.01644 | -0.0318 | 85.7664
12.5 | 1.4429 | 0.01796 | -0.0304 | 80.3396
13 | 1.4716 | 0.01979 | -0.0286 | 74.3608
13.5 | 1.4984 | 0.02181 | -0.0269 | 68.7024
14 | 1.5247 | 0.02386 | -0.0253 | 63.9019
14.5 | 1.5475 | 0.02622 | -0.0235 | 59.0198
15 | 1.5717 | 0.02852 | -0.022 | 55.1087
15.5 | 1.593 | 0.03114 | -0.0205 | 51.1561
16 | 1.6116 | 0.03403 | -0.019 | 47.3582
16.5 | 1.6312 | 0.03692 | -0.0177 | 44.182
17 | 1.6509 | 0.03988 | -0.0166 | 41.3967
17.5 | 1.6676 | 0.04313 | -0.0155 | 38.6645
18 | 1.6821 | 0.04666 | -0.0145 | 36.0502
18.5 | 1.6932 | 0.05053 | -0.0136 | 33.5088
19 | 1.7028 | 0.05461 | -0.0127 | 31.1811
19.5 | 1.7129 | 0.05877 | -0.0122 | 29.1458
20 | 1.7228 | 0.06295 | -0.0118 | 27.3678

## 101. Re 8M Mach 0.25 (1)
BIGFOIL.COM POLAR EXPORT
GA 37A318
GA 37A318 |  |  |  | Cl Max: | 1.648 | at alpha= | 14 | deg
JavaFoil+Calcfoil stall+Eppler ext transition |  |  |  | L/D Max: | 118.903 | at alpha= | 4 | deg
Re: | 8000000 |  |  | Cd Min: | 0.00577 | at alpha= | -1 | deg
Mach: | 0.25 |  |  | Cl=0 at alpha= | -2.3438 | deg
|  |  |  | @ Cl=0.1, Cd= | 0.0058432
|  |  |  | @ Cl=0.4, Cd= | 0.0061523
|  |  |  | @ Cl=0.6, Cd= | 0.0063014
alpha (deg) | Cl | Cd | Cm | Cl/Cd
-17.5 | -0.558 | 0.12914 | -0.007 | -4.322
-17 | -0.603 | 0.12043 | -0.008 | -5.003
-16.5 | -0.642 | 0.11543 | -0.009 | -5.561
-16 | -0.678 | 0.10871 | -0.009 | -6.237
-15.5 | -0.714 | 0.09764 | -0.011 | -7.317
-15 | -0.755 | 0.0808 | -0.013 | -9.344
-14.5 | -0.824 | 0.04696 | -0.016 | -17.554
-14 | -0.881 | 0.02855 | -0.018 | -30.857
-13.5 | -0.909 | 0.02257 | -0.02 | -40.271
-13 | -0.929 | 0.01888 | -0.021 | -49.19
-12.5 | -0.936 | 0.01645 | -0.023 | -56.908
-12 | -0.936 | 0.01485 | -0.024 | -63.062
-11.5 | -0.93 | 0.01408 | -0.025 | -66.098
-11 | -0.914 | 0.01291 | -0.026 | -70.844
-10.5 | -0.888 | 0.01221 | -0.028 | -72.747
-10 | -0.855 | 0.01209 | -0.029 | -70.736
-9.5 | -0.817 | 0.01112 | -0.03 | -73.487
-9 | -0.775 | 0.01059 | -0.031 | -73.154
-8.5 | -0.729 | 0.0102 | -0.032 | -71.497
-8 | -0.68 | 0.00979 | -0.033 | -69.483
-7.5 | -0.628 | 0.00964 | -0.035 | -65.2
-7 | -0.574 | 0.00926 | -0.036 | -61.972
-6.5 | -0.517 | 0.00872 | -0.037 | -59.311
-6 | -0.459 | 0.0087 | -0.038 | -52.725
-5.5 | -0.399 | 0.00886 | -0.039 | -44.999
-5 | -0.338 | 0.0084 | -0.04 | -40.185
-4.5 | -0.275 | 0.00838 | -0.042 | -32.859
-4 | -0.212 | 0.00795 | -0.043 | -26.693
-3.5 | -0.149 | 0.00774 | -0.044 | -19.212
-3 | -0.085 | 0.00679 | -0.045 | -12.485
-2.5 | -0.02 | 0.00631 | -0.046 | -3.232
-2 | 0.044 | 0.00605 | -0.048 | 7.302
-1.5 | 0.109 | 0.00581 | -0.049 | 18.766
-1 | 0.174 | 0.00577 | -0.05 | 30.118
-0.5 | 0.238 | 0.00597 | -0.051 | 39.927
0 | 0.305 | 0.006 | -0.053 | 50.872
0.5 | 0.37 | 0.00612 | -0.054 | 60.516
1 | 0.435 | 0.00619 | -0.055 | 70.395
1.5 | 0.5 | 0.00619 | -0.056 | 80.826
2 | 0.566 | 0.00627 | -0.057 | 90.25
2.5 | 0.631 | 0.00633 | -0.059 | 99.648
3 | 0.696 | 0.00652 | -0.06 | 106.739
3.5 | 0.761 | 0.00673 | -0.061 | 113.074
4 | 0.822 | 0.00691 | -0.062 | 118.903
4.5 | 0.886 | 0.00821 | -0.063 | 107.888
5 | 0.949 | 0.00878 | -0.065 | 108.119
5.5 | 1.012 | 0.00942 | -0.066 | 107.442
6 | 1.074 | 0.0098 | -0.067 | 109.623
6.5 | 1.136 | 0.01108 | -0.068 | 102.507
7 | 1.195 | 0.01153 | -0.069 | 103.681
7.5 | 1.253 | 0.01193 | -0.071 | 105.025
8 | 1.309 | 0.0122 | -0.072 | 107.273
8.5 | 1.363 | 0.01303 | -0.073 | 104.665
9 | 1.415 | 0.01374 | -0.074 | 103.03
9.5 | 1.434 | 0.01505 | -0.074 | 95.239
10 | 1.476 | 0.0162 | -0.074 | 91.102
10.5 | 1.514 | 0.01701 | -0.075 | 89.004
11 | 1.548 | 0.01843 | -0.076 | 84.018
11.5 | 1.579 | 0.01977 | -0.077 | 79.881
12 | 1.604 | 0.02095 | -0.078 | 76.564
12.5 | 1.624 | 0.02218 | -0.079 | 73.205
13 | 1.638 | 0.02351 | -0.079 | 69.649
13.5 | 1.646 | 0.02504 | -0.08 | 65.715
14 | 1.648 | 0.02661 | -0.081 | 61.927
14.5 | 1.644 | 0.0284 | -0.082 | 57.869
15 | 1.633 | 0.03031 | -0.082 | 53.883
15.5 | 1.617 | 0.03223 | -0.083 | 50.163
16 | 1.594 | 0.0345 | -0.084 | 46.196
16.5 | 1.564 | 0.03704 | -0.084 | 42.224
17 | 1.528 | 0.03995 | -0.085 | 38.237
17.5 | 1.483 | 0.04396 | -0.085 | 33.738
18 | 1.433 | 0.04835 | -0.086 | 29.643
18.5 | 1.38 | 0.05188 | -0.086 | 26.606
19 | 1.317 | 0.05873 | -0.086 | 22.428

## 102. Re 8M Mach 0.25 (2)
BIGFOIL.COM POLAR EXPORT
GA 37A318
GA 37A318 |  |  |  | Cl Max: | 1.6875 | at alpha= | 20 | deg
XFOIL ncrit=9 |  |  |  | L/D Max: | 153.854 | at alpha= | 4 | deg
Re: | 8000000 |  |  | Cd Min: | 0.08185 | at alpha= | -20 | deg
Mach: | 0.25 |  |  | Cl=0 at alpha= | -2.4726 | deg
|  |  |  | @ Cl=0.1, Cd= | 0.0052624
|  |  |  | @ Cl=0.4, Cd= | 0.0044
|  |  |  | @ Cl=0.6, Cd= | 0.0045557
alpha (deg) | Cl | Cd | Cm | Cl/Cd
-20 | -1.2835 | 0.08185 | -0.0677 | -15.6811
-19.5 | -1.3282 | 0.06909 | -0.0745 | -19.2242
-19 | -1.3578 | 0.05888 | -0.0792 | -23.0605
-18.5 | -1.3781 | 0.05027 | -0.0825 | -27.414
-18 | -1.3889 | 0.0431 | -0.0845 | -32.2251
-17.5 | -1.3934 | 0.03734 | -0.0849 | -37.3166
-17 | -1.3892 | 0.03259 | -0.0848 | -42.6266
-16.5 | -1.3779 | 0.02852 | -0.0841 | -48.3135
-16 | -1.3595 | 0.02522 | -0.0827 | -53.9056
-15.5 | -1.3359 | 0.0225 | -0.0809 | -59.3733
-15 | -1.3081 | 0.02025 | -0.0788 | -64.5975
-14.5 | -1.2828 | 0.01806 | -0.0758 | -71.0299
-14 | -1.2527 | 0.01634 | -0.0725 | -76.6646
-13.5 | -1.2162 | 0.01507 | -0.0693 | -80.7034
-13 | -1.1753 | 0.01408 | -0.0663 | -83.473
-12.5 | -1.1317 | 0.01325 | -0.0634 | -85.4113
-12 | -1.0863 | 0.0126 | -0.0606 | -86.2143
-11.5 | -1.0353 | 0.01196 | -0.0588 | -86.5635
-11 | -0.9827 | 0.01139 | -0.0573 | -86.2774
-10.5 | -0.9286 | 0.01088 | -0.0561 | -85.3493
-10 | -0.8732 | 0.01043 | -0.0551 | -83.72
-9.5 | -0.8194 | 0.00987 | -0.0539 | -83.0193
-9 | -0.7633 | 0.00943 | -0.0532 | -80.9438
-8.5 | -0.7064 | 0.00907 | -0.0526 | -77.8831
-8 | -0.6486 | 0.00874 | -0.0522 | -74.2105
-7.5 | -0.5904 | 0.00845 | -0.052 | -69.8698
-7 | -0.533 | 0.00812 | -0.0516 | -65.6404
-6.5 | -0.4744 | 0.00784 | -0.0516 | -60.5102
-6 | -0.4157 | 0.00761 | -0.0516 | -54.6255
-5.5 | -0.3568 | 0.00736 | -0.0516 | -48.4783
-5 | -0.2977 | 0.00713 | -0.0518 | -41.7532
-4.5 | -0.2387 | 0.00694 | -0.052 | -34.3948
-4 | -0.1794 | 0.00674 | -0.0523 | -26.6172
-3.5 | -0.1202 | 0.00652 | -0.0526 | -18.4356
-3 | -0.0612 | 0.00633 | -0.0529 | -9.6682
-2.5 | -0.0031 | 0.00609 | -0.0531 | -0.50903
-2 | 0.0534 | 0.00565 | -0.053 | 9.4513
-1.5 | 0.1087 | 0.00519 | -0.0528 | 20.9441
-1 | 0.1622 | 0.00468 | -0.0523 | 34.6581
-0.5 | 0.2206 | 0.00447 | -0.0526 | 49.3512
0 | 0.2813 | 0.0044 | -0.0533 | 63.9318
0.5 | 0.342 | 0.0044 | -0.0541 | 77.7273
1 | 0.4028 | 0.0044 | -0.0548 | 91.5455
1.5 | 0.4627 | 0.00445 | -0.0554 | 103.9775
2 | 0.5226 | 0.00449 | -0.0561 | 116.392
2.5 | 0.583 | 0.00453 | -0.0568 | 128.6976
3 | 0.6425 | 0.00462 | -0.0573 | 139.0693
3.5 | 0.7008 | 0.00476 | -0.0576 | 147.2269
4 | 0.7585 | 0.00493 | -0.0578 | 153.854
4.5 | 0.8117 | 0.00534 | -0.0572 | 152.0037
5 | 0.8604 | 0.00598 | -0.0558 | 143.8796
5.5 | 0.9077 | 0.00668 | -0.0542 | 135.8832
6 | 0.9536 | 0.00742 | -0.0524 | 128.5175
6.5 | 1.0022 | 0.00798 | -0.0511 | 125.589
7 | 1.0503 | 0.00853 | -0.0496 | 123.1301
7.5 | 1.0909 | 0.00922 | -0.0468 | 118.3189
8 | 1.1338 | 0.00979 | -0.0444 | 115.8121
8.5 | 1.175 | 0.01047 | -0.0419 | 112.2254
9 | 1.2145 | 0.01123 | -0.0394 | 108.1478
9.5 | 1.2512 | 0.01207 | -0.0365 | 103.662
10 | 1.2882 | 0.01318 | -0.0342 | 97.739
10.5 | 1.3218 | 0.01467 | -0.0318 | 90.1022
11 | 1.3559 | 0.01626 | -0.0298 | 83.3887
11.5 | 1.3893 | 0.018 | -0.0279 | 77.1833
12 | 1.4206 | 0.01991 | -0.0259 | 71.3511
12.5 | 1.4483 | 0.02213 | -0.0239 | 65.4451
13 | 1.4735 | 0.0245 | -0.0217 | 60.1429
13.5 | 1.4994 | 0.02692 | -0.0197 | 55.6984
14 | 1.5214 | 0.02968 | -0.0176 | 51.2601
14.5 | 1.5448 | 0.03246 | -0.0158 | 47.5909
15 | 1.5644 | 0.03559 | -0.0139 | 43.9562
15.5 | 1.5829 | 0.03891 | -0.0122 | 40.6811
16 | 1.6035 | 0.04213 | -0.0108 | 38.0608
16.5 | 1.6217 | 0.04559 | -0.0093 | 35.5714
17 | 1.6374 | 0.04937 | -0.008 | 33.1659
17.5 | 1.6495 | 0.0535 | -0.0068 | 30.8318
18 | 1.6592 | 0.05799 | -0.0057 | 28.6118
18.5 | 1.6671 | 0.06271 | -0.0048 | 26.5843
19 | 1.6763 | 0.0674 | -0.0042 | 24.8709
19.5 | 1.6833 | 0.07244 | -0.0038 | 23.2372
20 | 1.6875 | 0.07779 | -0.0036 | 21.693

## 103. Re 8M Mach 0.50 (1)
BIGFOIL.COM POLAR EXPORT
GA 37A318
GA 37A318 |  |  |  | Cl Max: | 1.463 | at alpha= | 9.5 | deg
JavaFoil+Calcfoil stall+Eppler ext transition |  |  |  | L/D Max: | 114.972 | at alpha= | 3.5 | deg
Re: | 8000000 |  |  | Cd Min: | 0.00598 | at alpha= | -1 | deg
Mach: | 0.5 |  |  | Cl=0 at alpha= | -2.3403 | deg
|  |  |  | @ Cl=0.1, Cd= | 0.0061494
|  |  |  | @ Cl=0.4, Cd= | 0.0064204
|  |  |  | @ Cl=0.6, Cd= | 0.0065133
alpha (deg) | Cl | Cd | Cm | Cl/Cd
-20 | -1.026 | 0.14938 | -0.006 | -6.868
-19.5 | -0.993 | 0.1487 | -0.006 | -6.681
-19 | -0.962 | 0.14509 | -0.007 | -6.63
-18.5 | -0.933 | 0.13922 | -0.007 | -6.704
-18 | -0.905 | 0.15207 | -0.008 | -5.953
-17.5 | -0.882 | 0.13418 | -0.009 | -6.573
-17 | -0.853 | 0.12824 | -0.01 | -6.655
-16.5 | -0.824 | 0.12264 | -0.01 | -6.717
-16 | -0.795 | 0.11591 | -0.011 | -6.859
-15.5 | -0.765 | 0.11299 | -0.011 | -6.767
-15 | -0.734 | 0.10923 | -0.012 | -6.723
-14.5 | -0.704 | 0.10577 | -0.012 | -6.657
-14 | -0.676 | 0.10093 | -0.012 | -6.693
-13.5 | -0.647 | 0.09824 | -0.013 | -6.585
-13 | -0.619 | 0.10031 | -0.014 | -6.167
-12.5 | -0.59 | 0.09022 | -0.014 | -6.542
-12 | -0.558 | 0.09783 | -0.013 | -5.701
-11.5 | -0.532 | 0.07968 | -0.015 | -6.679
-11 | -0.506 | 0.07017 | -0.017 | -7.213
-10.5 | -0.501 | 0.0468 | -0.024 | -10.701
-10 | -0.444 | 0.06992 | -0.015 | -6.348
-9.5 | -0.484 | 0.02048 | -0.031 | -23.634
-9 | -0.47 | 0.01391 | -0.034 | -33.749
-8.5 | -0.435 | 0.0135 | -0.036 | -32.224
-8 | -0.616 | 0.0124 | -0.037 | -49.69
-7.5 | -0.626 | 0.01121 | -0.039 | -55.833
-7 | -0.598 | 0.01045 | -0.04 | -57.18
-6.5 | -0.552 | 0.00979 | -0.041 | -56.405
-6 | -0.498 | 0.00971 | -0.043 | -51.266
-5.5 | -0.437 | 0.00925 | -0.044 | -47.277
-5 | -0.373 | 0.00893 | -0.045 | -41.739
-4.5 | -0.305 | 0.00828 | -0.047 | -36.859
-4 | -0.236 | 0.00878 | -0.048 | -26.864
-3.5 | -0.166 | 0.00796 | -0.049 | -20.803
-3 | -0.094 | 0.00798 | -0.051 | -11.833
-2.5 | -0.023 | 0.00695 | -0.052 | -3.272
-2 | 0.049 | 0.00638 | -0.053 | 7.728
-1.5 | 0.122 | 0.00605 | -0.055 | 20.119
-1 | 0.194 | 0.00598 | -0.056 | 32.425
-0.5 | 0.266 | 0.00622 | -0.057 | 42.814
0 | 0.341 | 0.00638 | -0.059 | 53.446
0.5 | 0.414 | 0.00643 | -0.06 | 64.4
1 | 0.487 | 0.00638 | -0.061 | 76.337
1.5 | 0.56 | 0.00643 | -0.063 | 86.994
2 | 0.632 | 0.00658 | -0.064 | 96.033
2.5 | 0.705 | 0.00642 | -0.065 | 109.755
3 | 0.778 | 0.00698 | -0.067 | 111.36
3.5 | 0.85 | 0.0074 | -0.068 | 114.972
4 | 0.917 | 0.00816 | -0.07 | 112.382
4.5 | 0.988 | 0.0094 | -0.071 | 105.056
5 | 1.058 | 0.01027 | -0.072 | 102.977
5.5 | 1.127 | 0.01085 | -0.074 | 103.875
6 | 1.195 | 0.01194 | -0.075 | 100.057
6.5 | 1.234 | 0.01377 | -0.075 | 89.628
7 | 1.291 | 0.01468 | -0.076 | 87.929
7.5 | 1.343 | 0.01544 | -0.077 | 86.94
8 | 1.388 | 0.01686 | -0.078 | 82.371
8.5 | 1.426 | 0.01858 | -0.079 | 76.725
9 | 1.453 | 0.02 | -0.08 | 72.624
9.5 | 1.463 | 0.02245 | -0.08 | 65.16
10 | 1.449 | 0.02457 | -0.081 | 58.996
10.5 | 1.386 | 0.02668 | -0.082 | 51.959
11 | 0.909 | 0.02923 | -0.083 | 31.1
11.5 | 0.936 | 0.03446 | -0.083 | 27.155
12 | 0.963 | 0.03806 | -0.084 | 25.303
12.5 | 0.986 | 0.04259 | -0.084 | 23.151
13 | 1.013 | 0.04713 | -0.084 | 21.503
13.5 | 1.023 | 0.0593 | -0.083 | 17.256
14 | 0.99 | 0.08607 | -0.072 | 11.504
14.5 | 1.087 | 0.0613 | -0.085 | 17.726

## 104. Re 8M Mach 0.50 (2)
BIGFOIL.COM POLAR EXPORT
GA 37A318
GA 37A318 |  |  |  | Cl Max: | 1.5096 | at alpha= | 15 | deg
XFOIL ncrit=9 |  |  |  | L/D Max: | 167.176 | at alpha= | 4 | deg
Re: | 8000000 |  |  | Cd Min: | 0.17414 | at alpha= | 20 | deg
Mach: | 0.5 |  |  | Cl=0 at alpha= | -2.532 | deg
|  |  |  | @ Cl=0.1, Cd= | 0.0057646
|  |  |  | @ Cl=0.4, Cd= | 0.0045927
|  |  |  | @ Cl=0.6, Cd= | 0.0047464
alpha (deg) | Cl | Cd | Cm | Cl/Cd
-14 | -0.496 | 0.12103 | -0.0546 | -4.0982
-13.5 | -0.5151 | 0.10877 | -0.0615 | -4.7357
-13 | -0.5372 | 0.09646 | -0.0686 | -5.5691
-12.5 | -0.5612 | 0.08404 | -0.0755 | -6.6778
-12 | -0.5872 | 0.07082 | -0.083 | -8.2914
-11.5 | -0.6137 | 0.05851 | -0.0915 | -10.4888
-11 | -0.6458 | 0.04746 | -0.0986 | -13.6072
-10 | -0.7215 | 0.02855 | -0.1048 | -25.2715
-9.5 | -0.7499 | 0.02168 | -0.1017 | -34.5895
-9 | -0.7596 | 0.01663 | -0.0951 | -45.6765
-8.5 | -0.7493 | 0.01316 | -0.087 | -56.9377
-8 | -0.7192 | 0.01129 | -0.0791 | -63.7024
-7.5 | -0.6656 | 0.01012 | -0.0743 | -65.7708
-7 | -0.6037 | 0.00939 | -0.0709 | -64.2918
-6.5 | -0.5375 | 0.00885 | -0.0684 | -60.7345
-6 | -0.4711 | 0.00837 | -0.0664 | -56.2843
-5.5 | -0.4034 | 0.00803 | -0.065 | -50.2366
-5 | -0.3349 | 0.00771 | -0.064 | -43.4371
-4.5 | -0.2665 | 0.00742 | -0.0632 | -35.9164
-4 | -0.1986 | 0.00719 | -0.0627 | -27.6217
-3.5 | -0.1307 | 0.00694 | -0.0623 | -18.8329
-3 | -0.0629 | 0.00669 | -0.0621 | -9.4021
-2.5 | 0.0043 | 0.00647 | -0.062 | 0.66461
-2 | 0.0675 | 0.00606 | -0.0613 | 11.1386
-1.5 | 0.1291 | 0.0055 | -0.0605 | 23.4727
-1 | 0.1878 | 0.00485 | -0.0593 | 38.7216
-0.5 | 0.2535 | 0.00465 | -0.0593 | 54.5161
0 | 0.3233 | 0.00461 | -0.06 | 70.1302
0.5 | 0.3936 | 0.00459 | -0.0608 | 85.7516
1 | 0.4634 | 0.00462 | -0.0615 | 100.303
1.5 | 0.5337 | 0.00465 | -0.0623 | 114.7742
2 | 0.6025 | 0.00475 | -0.0628 | 126.8421
2.5 | 0.672 | 0.00483 | -0.0633 | 139.1304
3 | 0.7419 | 0.0049 | -0.0638 | 151.4082
3.5 | 0.8094 | 0.00505 | -0.0638 | 160.2772
4 | 0.876 | 0.00524 | -0.0635 | 167.1756
4.5 | 0.9348 | 0.00572 | -0.0617 | 163.4266
5 | 0.9781 | 0.00671 | -0.0573 | 145.7675
5.5 | 1.0215 | 0.00759 | -0.0528 | 134.585
6 | 1.0517 | 0.00868 | -0.0462 | 121.1636
6.5 | 1.0855 | 0.01001 | -0.0409 | 108.4416
7 | 1.1229 | 0.01151 | -0.0368 | 97.5586
7.5 | 1.1589 | 0.01341 | -0.0332 | 86.4206
8 | 1.1947 | 0.01559 | -0.0301 | 76.6325
8.5 | 1.2298 | 0.01789 | -0.027 | 68.7423
9 | 1.2625 | 0.02031 | -0.0237 | 62.1615
9.5 | 1.2852 | 0.02306 | -0.0192 | 55.7329
10 | 1.3103 | 0.02612 | -0.0155 | 50.1646
10.5 | 1.3353 | 0.02937 | -0.0121 | 45.4648
11 | 1.3599 | 0.03276 | -0.0088 | 41.511
11.5 | 1.3846 | 0.03629 | -0.0056 | 38.1538
12 | 1.4085 | 0.03997 | -0.0025 | 35.2389
12.5 | 1.4319 | 0.04383 | 0.0004 | 32.6694
13 | 1.4543 | 0.04785 | 0.0033 | 30.3929
13.5 | 1.4742 | 0.05223 | 0.0061 | 28.2252
14 | 1.4921 | 0.05685 | 0.0088 | 26.2463
14.5 | 1.5048 | 0.06207 | 0.0112 | 24.2436
15 | 1.5096 | 0.06803 | 0.0134 | 22.1902
15.5 | 1.5021 | 0.07528 | 0.0148 | 19.9535
16 | 1.4861 | 0.08343 | 0.0155 | 17.8125
16.5 | 1.4609 | 0.09281 | 0.0148 | 15.7408
17 | 1.4316 | 0.10291 | 0.013 | 13.9112
17.5 | 1.4006 | 0.1137 | 0.0098 | 12.3184
18 | 1.3695 | 0.12499 | 0.0054 | 10.9569
18.5 | 1.3399 | 0.13668 | -0.0002 | 9.8032
19 | 1.3119 | 0.14863 | -0.0069 | 8.8266
19.5 | 1.2834 | 0.16132 | -0.0148 | 7.9556
20 | 1.2578 | 0.17414 | -0.0235 | 7.2229

## 105. Re 10M Mach 0.00 (1)
BIGFOIL.COM POLAR EXPORT
GA 37A318
GA 37A318 |  |  |  | Cl Max: | 1.738 | at alpha= | 16 | deg
JavaFoil+Calcfoil stall+Eppler ext transition |  |  |  | L/D Max: | 110.808 | at alpha= | 5.5 | deg
Re: | 10000000 |  |  | Cd Min: | 0.0057 | at alpha= | -1 | deg
Mach: | 0 |  |  | Cl=0 at alpha= | -2.3413 | deg
|  |  |  | @ Cl=0.1, Cd= | 0.0059429
|  |  |  | @ Cl=0.4, Cd= | 0.005909
|  |  |  | @ Cl=0.6, Cd= | 0.0062406
alpha (deg) | Cl | Cd | Cm | Cl/Cd
-19.5 | -0.875 | 0.10885 | -0.006 | -8.043
-19 | -0.9 | 0.09431 | -0.007 | -9.545
-18.5 | -0.949 | 0.06273 | -0.009 | -15.129
-18 | -0.961 | 0.05965 | -0.01 | -16.115
-17.5 | -0.983 | 0.04955 | -0.011 | -19.845
-17 | -1.005 | 0.04061 | -0.012 | -24.747
-16.5 | -1.024 | 0.03357 | -0.013 | -30.488
-16 | -1.038 | 0.02861 | -0.014 | -36.271
-15.5 | -1.046 | 0.02467 | -0.015 | -42.423
-15 | -1.054 | 0.02131 | -0.017 | -49.457
-14.5 | -1.058 | 0.01845 | -0.018 | -57.334
-14 | -1.055 | 0.01669 | -0.019 | -63.237
-13.5 | -1.047 | 0.01519 | -0.02 | -68.903
-13 | -1.036 | 0.01391 | -0.021 | -74.491
-12.5 | -1.022 | 0.01341 | -0.022 | -76.215
-12 | -0.997 | 0.01292 | -0.023 | -77.146
-11.5 | -0.968 | 0.0116 | -0.025 | -83.437
-11 | -0.935 | 0.01147 | -0.026 | -81.503
-10.5 | -0.898 | 0.01141 | -0.027 | -78.769
-10 | -0.858 | 0.01097 | -0.028 | -78.145
-9.5 | -0.814 | 0.01017 | -0.029 | -79.994
-9 | -0.768 | 0.0098 | -0.03 | -78.3
-8.5 | -0.719 | 0.00945 | -0.031 | -76.044
-8 | -0.668 | 0.00914 | -0.032 | -73.07
-7.5 | -0.615 | 0.00897 | -0.033 | -68.557
-7 | -0.56 | 0.00871 | -0.035 | -64.342
-6.5 | -0.504 | 0.00825 | -0.036 | -61.068
-6 | -0.446 | 0.00822 | -0.037 | -54.259
-5.5 | -0.387 | 0.00844 | -0.038 | -45.907
-5 | -0.328 | 0.00807 | -0.039 | -40.616
-4.5 | -0.267 | 0.00758 | -0.04 | -35.248
-4 | -0.206 | 0.00765 | -0.041 | -26.922
-3.5 | -0.144 | 0.00733 | -0.043 | -19.658
-3 | -0.082 | 0.00732 | -0.044 | -11.211
-2.5 | -0.02 | 0.00638 | -0.045 | -3.098
-2 | 0.043 | 0.00616 | -0.046 | 6.938
-1.5 | 0.106 | 0.00592 | -0.047 | 17.809
-1 | 0.168 | 0.0057 | -0.049 | 29.504
-0.5 | 0.231 | 0.00574 | -0.05 | 40.196
0 | 0.295 | 0.00576 | -0.051 | 51.278
0.5 | 0.359 | 0.00587 | -0.052 | 61.059
1 | 0.422 | 0.00593 | -0.053 | 71.054
1.5 | 0.485 | 0.00594 | -0.054 | 81.589
2 | 0.548 | 0.00596 | -0.056 | 91.891
2.5 | 0.611 | 0.0063 | -0.057 | 96.966
3 | 0.674 | 0.00648 | -0.058 | 103.965
3.5 | 0.736 | 0.00708 | -0.059 | 103.972
4 | 0.796 | 0.00745 | -0.06 | 106.877
4.5 | 0.858 | 0.0081 | -0.061 | 105.879
5 | 0.919 | 0.00837 | -0.063 | 109.807
5.5 | 0.981 | 0.00885 | -0.064 | 110.808
6 | 1.041 | 0.0098 | -0.065 | 106.273
6.5 | 1.101 | 0.01033 | -0.066 | 106.561
7 | 1.159 | 0.01075 | -0.067 | 107.869
7.5 | 1.216 | 0.01118 | -0.068 | 108.765
8 | 1.272 | 0.01166 | -0.07 | 109.056
8.5 | 1.326 | 0.01222 | -0.071 | 108.57
9 | 1.379 | 0.01271 | -0.072 | 108.462
9.5 | 1.43 | 0.01349 | -0.073 | 105.972
10 | 1.479 | 0.01336 | -0.074 | 110.693
10.5 | 1.497 | 0.01506 | -0.074 | 99.396
11 | 1.535 | 0.01626 | -0.074 | 94.396
11.5 | 1.572 | 0.01689 | -0.075 | 93.061
12 | 1.605 | 0.01784 | -0.076 | 89.983
12.5 | 1.635 | 0.01888 | -0.077 | 86.58
13 | 1.661 | 0.01987 | -0.078 | 83.593
13.5 | 1.683 | 0.02089 | -0.079 | 80.564
14 | 1.701 | 0.02217 | -0.079 | 76.707
14.5 | 1.716 | 0.02342 | -0.08 | 73.263
15 | 1.727 | 0.02473 | -0.081 | 69.836
15.5 | 1.735 | 0.02608 | -0.081 | 66.51
16 | 1.738 | 0.02772 | -0.082 | 62.714
16.5 | 1.738 | 0.02947 | -0.083 | 58.987
17 | 1.735 | 0.0313 | -0.084 | 55.438
17.5 | 1.729 | 0.03318 | -0.084 | 52.114
18 | 1.72 | 0.03523 | -0.085 | 48.804
18.5 | 1.706 | 0.0381 | -0.086 | 44.772
19 | 1.69 | 0.04077 | -0.086 | 41.442
19.5 | 1.666 | 0.04344 | -0.087 | 38.344
20 | 1.634 | 0.04685 | -0.087 | 34.886

## 106. Re 10M Mach 0.00 (2)
BIGFOIL.COM POLAR EXPORT
GA 37A318
GA 37A318 |  |  |  | Cl Max: | 1.7607 | at alpha= | 20 | deg
XFOIL ncrit=9 |  |  |  | L/D Max: | 144.036 | at alpha= | 4 | deg
Re: | 10000000 |  |  | Cd Min: | 0.05709 | at alpha= | 20 | deg
Mach: | 0 |  |  | Cl=0 at alpha= | -2.4656 | deg
|  |  |  | @ Cl=0.1, Cd= | 0.0051685
|  |  |  | @ Cl=0.4, Cd= | 0.004279
|  |  |  | @ Cl=0.6, Cd= | 0.004501
alpha (deg) | Cl | Cd | Cm | Cl/Cd
-20 | -1.6105 | 0.03036 | -0.0691 | -53.0468
-19.5 | -1.5929 | 0.02744 | -0.0686 | -58.0503
-19 | -1.5715 | 0.02491 | -0.068 | -63.0871
-18.5 | -1.5472 | 0.02274 | -0.0671 | -68.0387
-18 | -1.5221 | 0.0211 | -0.0655 | -72.1374
-17.5 | -1.493 | 0.01959 | -0.0642 | -76.2124
-17 | -1.4619 | 0.01825 | -0.0627 | -80.1041
-16.5 | -1.4288 | 0.01708 | -0.0611 | -83.6534
-16 | -1.3941 | 0.01607 | -0.0593 | -86.7517
-15.5 | -1.3608 | 0.01501 | -0.0571 | -90.6596
-15 | -1.3248 | 0.01414 | -0.0549 | -93.6917
-14.5 | -1.2859 | 0.01339 | -0.0528 | -96.0344
-14 | -1.246 | 0.01279 | -0.0507 | -97.4199
-13.5 | -1.2002 | 0.01222 | -0.0496 | -98.216
-13 | -1.1524 | 0.0117 | -0.0488 | -98.4957
-12.5 | -1.1033 | 0.01124 | -0.0481 | -98.1584
-12 | -1.0528 | 0.0108 | -0.0477 | -97.4815
-11.5 | -1.0015 | 0.01041 | -0.0473 | -96.2056
-11 | -0.9492 | 0.01003 | -0.0471 | -94.6361
-10.5 | -0.8963 | 0.00969 | -0.0469 | -92.4974
-10 | -0.8437 | 0.00929 | -0.0467 | -90.8181
-9.5 | -0.7904 | 0.00894 | -0.0466 | -88.4116
-9 | -0.7361 | 0.00862 | -0.0466 | -85.3944
-8.5 | -0.6814 | 0.00835 | -0.0467 | -81.6048
-8 | -0.6258 | 0.0081 | -0.0469 | -77.2593
-7.5 | -0.5705 | 0.00785 | -0.0471 | -72.6752
-7 | -0.5148 | 0.00758 | -0.0473 | -67.9156
-6.5 | -0.4586 | 0.00737 | -0.0476 | -62.2252
-6 | -0.4023 | 0.00716 | -0.0479 | -56.1872
-5.5 | -0.3454 | 0.00695 | -0.0484 | -49.6978
-5 | -0.2888 | 0.00676 | -0.0488 | -42.7219
-4.5 | -0.232 | 0.00659 | -0.0492 | -35.2049
-4 | -0.1747 | 0.0064 | -0.0497 | -27.2969
-3.5 | -0.1176 | 0.00622 | -0.0501 | -18.9068
-3 | -0.0607 | 0.00606 | -0.0506 | -10.0165
-2.5 | -0.0038 | 0.00584 | -0.051 | -0.65068
-2 | 0.0514 | 0.00548 | -0.0512 | 9.3796
-1.5 | 0.106 | 0.00513 | -0.0512 | 20.6628
-1 | 0.1595 | 0.00473 | -0.0511 | 33.7209
-0.5 | 0.2138 | 0.00434 | -0.0512 | 49.2627
0 | 0.2709 | 0.00423 | -0.0517 | 64.0426
0.5 | 0.329 | 0.00422 | -0.0523 | 77.9621
1 | 0.387 | 0.00427 | -0.053 | 90.6323
1.5 | 0.4451 | 0.00431 | -0.0538 | 103.2715
2.5 | 0.5603 | 0.00438 | -0.0551 | 127.9224
3 | 0.6161 | 0.00455 | -0.0554 | 135.4066
3.5 | 0.6723 | 0.00469 | -0.0558 | 143.3475
4 | 0.7245 | 0.00503 | -0.0556 | 144.0358
4.5 | 0.7744 | 0.00552 | -0.0549 | 140.2899
5 | 0.8237 | 0.00604 | -0.0542 | 136.3742
5.5 | 0.871 | 0.00667 | -0.0532 | 130.5847
6 | 0.9209 | 0.00713 | -0.0526 | 129.1585
6.5 | 0.9711 | 0.00755 | -0.0521 | 128.6225
7 | 1.0178 | 0.00812 | -0.0511 | 125.3448
7.5 | 1.0659 | 0.00858 | -0.0503 | 124.2308
8 | 1.1135 | 0.00902 | -0.0495 | 123.4479
8.5 | 1.1604 | 0.00944 | -0.0485 | 122.9237
9 | 1.2018 | 0.0099 | -0.0465 | 121.3939
9.5 | 1.2422 | 0.01045 | -0.0446 | 118.8708
10 | 1.2783 | 0.01112 | -0.042 | 114.955
10.5 | 1.3148 | 0.01183 | -0.0397 | 111.1412
11 | 1.3512 | 0.01276 | -0.0379 | 105.8934
11.5 | 1.3873 | 0.01379 | -0.0362 | 100.6019
12 | 1.422 | 0.015 | -0.0346 | 94.8
12.5 | 1.4535 | 0.01646 | -0.0328 | 88.305
13 | 1.4856 | 0.01797 | -0.0314 | 82.6711
13.5 | 1.5144 | 0.01974 | -0.0297 | 76.7173
14 | 1.5406 | 0.02173 | -0.0281 | 70.8974
14.5 | 1.5671 | 0.02371 | -0.0266 | 66.0945
15 | 1.5915 | 0.02589 | -0.025 | 61.4716
15.5 | 1.6127 | 0.02834 | -0.0234 | 56.9054
16 | 1.6351 | 0.03082 | -0.0221 | 53.0532
16.5 | 1.6566 | 0.0334 | -0.0208 | 49.5988
17 | 1.6757 | 0.03624 | -0.0196 | 46.239
17.5 | 1.6923 | 0.03938 | -0.0184 | 42.9736
18 | 1.7065 | 0.04274 | -0.0173 | 39.9275
18.5 | 1.7199 | 0.04628 | -0.0163 | 37.1629
19 | 1.7347 | 0.04974 | -0.0156 | 34.8754
19.5 | 1.7479 | 0.05337 | -0.0149 | 32.7506
20 | 1.7607 | 0.05709 | -0.0144 | 30.8408

## 107. Re 10M Mach 0.10 (1)
BIGFOIL.COM POLAR EXPORT
GA 37A318
GA 37A318 |  |  |  | Cl Max: | 1.724 | at alpha= | 16 | deg
JavaFoil+Calcfoil stall+Eppler ext transition |  |  |  | L/D Max: | 110.709 | at alpha= | 5.5 | deg
Re: | 10000000 |  |  | Cd Min: | 0.00569 | at alpha= | -1 | deg
Mach: | 0.1 |  |  | Cl=0 at alpha= | -2.3413 | deg
|  |  |  | @ Cl=0.1, Cd= | 0.0060052
|  |  |  | @ Cl=0.4, Cd= | 0.0059075
|  |  |  | @ Cl=0.6, Cd= | 0.0062762
alpha (deg) | Cl | Cd | Cm | Cl/Cd
-19.5 | -0.814 | 0.12536 | -0.006 | -6.49
-19 | -0.839 | 0.11089 | -0.007 | -7.567
-18.5 | -0.864 | 0.09703 | -0.008 | -8.908
-18 | -0.897 | 0.07821 | -0.009 | -11.464
-17.5 | -0.934 | 0.05791 | -0.011 | -16.134
-17 | -0.959 | 0.04793 | -0.012 | -19.999
-16.5 | -0.983 | 0.03854 | -0.013 | -25.508
-16 | -1.003 | 0.03179 | -0.014 | -31.552
-15.5 | -1.017 | 0.02688 | -0.015 | -37.839
-15 | -1.033 | 0.0219 | -0.017 | -47.152
-14.5 | -1.038 | 0.01933 | -0.018 | -53.698
-14 | -1.038 | 0.01744 | -0.019 | -59.517
-13.5 | -1.033 | 0.0159 | -0.02 | -64.975
-13 | -1.024 | 0.01436 | -0.021 | -71.303
-12.5 | -1.016 | 0.01277 | -0.023 | -79.551
-12 | -0.992 | 0.01306 | -0.024 | -75.965
-11.5 | -0.965 | 0.01171 | -0.025 | -82.363
-11 | -0.933 | 0.01156 | -0.026 | -80.756
-10.5 | -0.898 | 0.01152 | -0.027 | -77.97
-10 | -0.858 | 0.01106 | -0.028 | -77.569
-9.5 | -0.815 | 0.0102 | -0.029 | -79.94
-9 | -0.769 | 0.00985 | -0.03 | -78.088
-8.5 | -0.721 | 0.00948 | -0.031 | -75.997
-8 | -0.67 | 0.00913 | -0.032 | -73.351
-7.5 | -0.617 | 0.00898 | -0.034 | -68.75
-7 | -0.562 | 0.00876 | -0.035 | -64.165
-6.5 | -0.506 | 0.00821 | -0.036 | -61.664
-6 | -0.448 | 0.00821 | -0.037 | -54.567
-5.5 | -0.389 | 0.00846 | -0.038 | -46.006
-5 | -0.329 | 0.00802 | -0.039 | -41.033
-4.5 | -0.268 | 0.00753 | -0.041 | -35.631
-4 | -0.207 | 0.00759 | -0.042 | -27.246
-3.5 | -0.145 | 0.00741 | -0.043 | -19.536
-3 | -0.082 | 0.00731 | -0.044 | -11.282
-2.5 | -0.02 | 0.00644 | -0.045 | -3.08
-2 | 0.043 | 0.00615 | -0.046 | 6.985
-1.5 | 0.106 | 0.00599 | -0.048 | 17.711
-1 | 0.169 | 0.00569 | -0.049 | 29.698
-0.5 | 0.232 | 0.0058 | -0.05 | 39.992
0 | 0.297 | 0.00575 | -0.051 | 51.61
0.5 | 0.36 | 0.00587 | -0.052 | 61.434
1 | 0.424 | 0.00593 | -0.054 | 71.444
1.5 | 0.487 | 0.00599 | -0.055 | 81.244
2 | 0.55 | 0.00612 | -0.056 | 89.867
2.5 | 0.614 | 0.00632 | -0.057 | 97.143
3 | 0.677 | 0.00656 | -0.058 | 103.179
3.5 | 0.74 | 0.00702 | -0.059 | 105.366
4 | 0.8 | 0.00749 | -0.061 | 106.798
4.5 | 0.862 | 0.00821 | -0.062 | 105.048
5 | 0.924 | 0.00837 | -0.063 | 110.414
5.5 | 0.985 | 0.0089 | -0.064 | 110.709
6 | 1.046 | 0.0099 | -0.065 | 105.699
6.5 | 1.106 | 0.01041 | -0.066 | 106.282
7 | 1.165 | 0.01081 | -0.068 | 107.747
7.5 | 1.222 | 0.01126 | -0.069 | 108.555
8 | 1.278 | 0.01175 | -0.07 | 108.754
8.5 | 1.332 | 0.01234 | -0.071 | 107.99
9 | 1.385 | 0.01281 | -0.072 | 108.103
9.5 | 1.436 | 0.0136 | -0.073 | 105.557
10 | 1.484 | 0.014 | -0.074 | 105.999
10.5 | 1.499 | 0.01526 | -0.074 | 98.233
11 | 1.538 | 0.0165 | -0.075 | 93.197
11.5 | 1.575 | 0.01714 | -0.076 | 91.855
12 | 1.607 | 0.01812 | -0.076 | 88.678
12.5 | 1.635 | 0.01922 | -0.077 | 85.086
13 | 1.659 | 0.02032 | -0.078 | 81.668
13.5 | 1.68 | 0.0213 | -0.079 | 78.883
14 | 1.696 | 0.02263 | -0.08 | 74.972
14.5 | 1.709 | 0.02402 | -0.08 | 71.147
15 | 1.718 | 0.02528 | -0.081 | 67.939
15.5 | 1.723 | 0.02676 | -0.082 | 64.39
16 | 1.724 | 0.02842 | -0.082 | 60.645
16.5 | 1.72 | 0.03027 | -0.083 | 56.828
17 | 1.714 | 0.03215 | -0.084 | 53.318
17.5 | 1.704 | 0.03412 | -0.085 | 49.949
18 | 1.689 | 0.03682 | -0.085 | 45.889
18.5 | 1.672 | 0.03935 | -0.086 | 42.502
19 | 1.652 | 0.0422 | -0.086 | 39.147
19.5 | 1.623 | 0.04501 | -0.087 | 36.053
20 | 1.586 | 0.04877 | -0.087 | 32.523

## 108. Re 10M Mach 0.10 (2)
BIGFOIL.COM POLAR EXPORT
GA 37A318
GA 37A318 |  |  |  | Cl Max: | 1.7555 | at alpha= | 20 | deg
XFOIL ncrit=9 |  |  |  | L/D Max: | 144.683 | at alpha= | 4 | deg
Re: | 10000000 |  |  | Cd Min: | 0.05971 | at alpha= | 20 | deg
Mach: | 0.1 |  |  | Cl=0 at alpha= | -2.468 | deg
|  |  |  | @ Cl=0.1, Cd= | 0.0051436
|  |  |  | @ Cl=0.4, Cd= | 0.0042872
|  |  |  | @ Cl=0.6, Cd= | 0.0044991
alpha (deg) | Cl | Cd | Cm | Cl/Cd
-20 | -1.602 | 0.03329 | -0.0724 | -48.1226
-19.5 | -1.5873 | 0.02989 | -0.0721 | -53.1047
-19 | -1.5687 | 0.02697 | -0.0715 | -58.1646
-18.5 | -1.5463 | 0.02443 | -0.0707 | -63.2951
-18 | -1.5235 | 0.02246 | -0.0691 | -67.8317
-17.5 | -1.4958 | 0.0207 | -0.0677 | -72.2609
-17 | -1.4653 | 0.01915 | -0.0663 | -76.517
-16.5 | -1.4331 | 0.01781 | -0.0646 | -80.466
-16 | -1.3991 | 0.01665 | -0.0627 | -84.03
-15.5 | -1.3628 | 0.01567 | -0.0608 | -86.9687
-15 | -1.3283 | 0.01464 | -0.0583 | -90.7309
-14.5 | -1.2906 | 0.01377 | -0.056 | -93.7255
-14 | -1.2512 | 0.01307 | -0.0536 | -95.7307
-13.5 | -1.2076 | 0.01247 | -0.0519 | -96.8404
-13 | -1.16 | 0.01191 | -0.0508 | -97.3971
-12.5 | -1.1108 | 0.01141 | -0.0499 | -97.3532
-12 | -1.0602 | 0.01094 | -0.0492 | -96.9104
-11.5 | -1.0086 | 0.01053 | -0.0487 | -95.7835
-11 | -0.9559 | 0.01013 | -0.0483 | -94.3633
-10.5 | -0.9027 | 0.00978 | -0.048 | -92.3006
-10 | -0.8492 | 0.0094 | -0.0478 | -90.3404
-9.5 | -0.7956 | 0.00902 | -0.0475 | -88.204
-9 | -0.7411 | 0.00869 | -0.0474 | -85.2819
-8.5 | -0.6859 | 0.0084 | -0.0474 | -81.6548
-7.5 | -0.5741 | 0.0079 | -0.0477 | -72.6709
-7 | -0.518 | 0.00761 | -0.0479 | -68.0683
-6.5 | -0.4615 | 0.0074 | -0.0481 | -62.3649
-6 | -0.4046 | 0.00719 | -0.0484 | -56.2726
-5.5 | -0.3475 | 0.00697 | -0.0488 | -49.8565
-5 | -0.2905 | 0.00678 | -0.0492 | -42.8466
-4.5 | -0.2332 | 0.0066 | -0.0496 | -35.3333
-4 | -0.1755 | 0.00641 | -0.05 | -27.3791
-3.5 | -0.1181 | 0.00623 | -0.0505 | -18.9567
-3 | -0.0608 | 0.00607 | -0.0509 | -10.0165
-2.5 | -0.0035 | 0.00585 | -0.0513 | -0.59829
-1 | 0.1606 | 0.00473 | -0.0514 | 33.9535
-0.5 | 0.2152 | 0.00434 | -0.0514 | 49.5853
0 | 0.2727 | 0.00424 | -0.0519 | 64.316
0.5 | 0.3311 | 0.00422 | -0.0526 | 78.4597
1 | 0.3895 | 0.00428 | -0.0533 | 91.0047
1.5 | 0.448 | 0.00432 | -0.0541 | 103.7037
2.5 | 0.564 | 0.00439 | -0.0554 | 128.4738
3 | 0.6201 | 0.00456 | -0.0557 | 135.9868
3.5 | 0.6766 | 0.0047 | -0.0561 | 143.9574
4 | 0.7292 | 0.00504 | -0.0558 | 144.6825
4.5 | 0.7792 | 0.00553 | -0.0551 | 140.9042
5 | 0.8287 | 0.00606 | -0.0544 | 136.7492
5.5 | 0.8761 | 0.0067 | -0.0533 | 130.7612
6 | 0.9261 | 0.00717 | -0.0526 | 129.1632
6.5 | 0.9763 | 0.00761 | -0.0521 | 128.2917
7 | 1.0231 | 0.00818 | -0.0509 | 125.0733
7.5 | 1.0711 | 0.00865 | -0.05 | 123.8266
8 | 1.1188 | 0.0091 | -0.0491 | 122.9451
8.5 | 1.1636 | 0.00952 | -0.0476 | 122.2269
9 | 1.2057 | 0.01002 | -0.0457 | 120.3293
9.5 | 1.2456 | 0.01061 | -0.0436 | 117.3987
10 | 1.2814 | 0.01132 | -0.0409 | 113.1979
10.5 | 1.3179 | 0.0121 | -0.0386 | 108.9174
11 | 1.3543 | 0.0131 | -0.0367 | 103.3817
11.5 | 1.39 | 0.01423 | -0.035 | 97.681
12 | 1.4247 | 0.01551 | -0.0334 | 91.8569
12.5 | 1.4565 | 0.01704 | -0.0317 | 85.4754
13 | 1.4866 | 0.01874 | -0.03 | 79.3276
13.5 | 1.516 | 0.02055 | -0.0284 | 73.7713
14 | 1.5414 | 0.02264 | -0.0266 | 68.083
14.5 | 1.5677 | 0.02472 | -0.025 | 63.4183
15 | 1.5905 | 0.0271 | -0.0234 | 58.69
15.5 | 1.6113 | 0.0297 | -0.0217 | 54.2525
16 | 1.6344 | 0.03221 | -0.0204 | 50.742
16.5 | 1.6551 | 0.03494 | -0.0191 | 47.3698
17 | 1.6735 | 0.03795 | -0.0178 | 44.0975
17.5 | 1.6891 | 0.04124 | -0.0166 | 40.9578
18 | 1.7031 | 0.04473 | -0.0154 | 38.0751
18.5 | 1.7183 | 0.0482 | -0.0145 | 35.6494
19 | 1.7335 | 0.05168 | -0.0138 | 33.543
19.5 | 1.7455 | 0.05556 | -0.0131 | 31.4165
20 | 1.7555 | 0.05971 | -0.0126 | 29.4004

## 109. Re 10M Mach 0.25 (1)
BIGFOIL.COM POLAR EXPORT
GA 37A318
GA 37A318 |  |  |  | Cl Max: | 1.652 | at alpha= | 14 | deg
JavaFoil+Calcfoil stall+Eppler ext transition |  |  |  | L/D Max: | 106.976 | at alpha= | 4 | deg
Re: | 10000000 |  |  | Cd Min: | 0.00577 | at alpha= | -1 | deg
Mach: | 0.25 |  |  | Cl=0 at alpha= | -2.3438 | deg
|  |  |  | @ Cl=0.1, Cd= | 0.0060432
|  |  |  | @ Cl=0.4, Cd= | 0.0059592
|  |  |  | @ Cl=0.6, Cd= | 0.0063385
alpha (deg) | Cl | Cd | Cm | Cl/Cd
-17.5 | -0.559 | 0.12646 | -0.008 | -4.422
-17 | -0.604 | 0.11792 | -0.008 | -5.119
-16.5 | -0.645 | 0.11045 | -0.009 | -5.839
-16 | -0.681 | 0.10471 | -0.01 | -6.504
-15.5 | -0.722 | 0.09022 | -0.012 | -7.997
-15 | -0.773 | 0.06694 | -0.014 | -11.55
-14.5 | -0.842 | 0.03781 | -0.017 | -22.272
-14 | -0.89 | 0.02515 | -0.019 | -35.393
-13.5 | -0.915 | 0.02088 | -0.02 | -43.824
-13 | -0.931 | 0.01806 | -0.021 | -51.557
-12.5 | -0.94 | 0.0155 | -0.023 | -60.641
-12 | -0.94 | 0.01448 | -0.024 | -64.896
-11.5 | -0.935 | 0.01304 | -0.025 | -71.705
-11 | -0.915 | 0.01245 | -0.026 | -73.466
-10.5 | -0.889 | 0.01219 | -0.028 | -72.905
-10 | -0.855 | 0.01169 | -0.029 | -73.157
-9.5 | -0.817 | 0.0107 | -0.03 | -76.364
-9 | -0.775 | 0.01029 | -0.031 | -75.293
-8.5 | -0.729 | 0.00989 | -0.032 | -73.761
-8 | -0.68 | 0.00943 | -0.033 | -72.144
-7.5 | -0.628 | 0.00925 | -0.035 | -67.931
-7 | -0.574 | 0.00903 | -0.036 | -63.552
-6.5 | -0.517 | 0.00843 | -0.037 | -61.336
-6 | -0.459 | 0.0084 | -0.038 | -54.595
-5.5 | -0.399 | 0.00861 | -0.039 | -46.296
-5 | -0.338 | 0.00818 | -0.04 | -41.275
-4.5 | -0.275 | 0.00797 | -0.042 | -34.564
-4 | -0.212 | 0.00773 | -0.043 | -27.453
-3.5 | -0.149 | 0.00745 | -0.044 | -19.968
-3 | -0.085 | 0.00734 | -0.045 | -11.537
-2.5 | -0.02 | 0.00647 | -0.046 | -3.151
-2 | 0.044 | 0.00625 | -0.048 | 7.066
-1.5 | 0.109 | 0.00601 | -0.049 | 18.112
-1 | 0.174 | 0.00577 | -0.05 | 30.1
-0.5 | 0.238 | 0.00583 | -0.051 | 40.89
0 | 0.305 | 0.00584 | -0.053 | 52.287
0.5 | 0.37 | 0.00595 | -0.054 | 62.201
1 | 0.435 | 0.00597 | -0.055 | 72.969
1.5 | 0.5 | 0.00603 | -0.056 | 83.054
2 | 0.566 | 0.00626 | -0.057 | 90.313
2.5 | 0.631 | 0.00641 | -0.059 | 98.312
3 | 0.696 | 0.00655 | -0.06 | 106.157
3.5 | 0.761 | 0.00714 | -0.061 | 106.514
4 | 0.822 | 0.00768 | -0.062 | 106.976
4.5 | 0.886 | 0.00839 | -0.063 | 105.51
5 | 0.949 | 0.00901 | -0.065 | 105.304
5.5 | 1.012 | 0.00955 | -0.066 | 105.996
6 | 1.074 | 0.01028 | -0.067 | 104.53
6.5 | 1.136 | 0.01079 | -0.068 | 105.252
7 | 1.195 | 0.01128 | -0.069 | 105.927
7.5 | 1.253 | 0.01176 | -0.071 | 106.58
8 | 1.309 | 0.01234 | -0.072 | 106.102
8.5 | 1.363 | 0.013 | -0.073 | 104.854
9 | 1.415 | 0.01353 | -0.074 | 104.632
9.5 | 1.465 | 0.01448 | -0.075 | 101.182
10 | 1.479 | 0.01543 | -0.075 | 95.804
10.5 | 1.517 | 0.01646 | -0.076 | 92.187
11 | 1.552 | 0.01791 | -0.076 | 86.621
11.5 | 1.583 | 0.01872 | -0.077 | 84.555
12 | 1.608 | 0.02004 | -0.078 | 80.247
12.5 | 1.627 | 0.02129 | -0.079 | 76.455
13 | 1.642 | 0.02248 | -0.08 | 73.029
13.5 | 1.649 | 0.02393 | -0.081 | 68.922
14 | 1.652 | 0.02557 | -0.081 | 64.587
14.5 | 1.647 | 0.02724 | -0.082 | 60.469
15 | 1.637 | 0.02896 | -0.083 | 56.514
15.5 | 1.62 | 0.03088 | -0.083 | 52.451
16 | 1.597 | 0.03306 | -0.084 | 48.304
16.5 | 1.567 | 0.03545 | -0.085 | 44.193
17 | 1.53 | 0.03842 | -0.085 | 39.826
17.5 | 1.487 | 0.04179 | -0.086 | 35.585
18 | 1.437 | 0.04591 | -0.086 | 31.307
18.5 | 1.382 | 0.05005 | -0.087 | 27.62
19 | 1.32 | 0.05653 | -0.087 | 23.348

## 110. Re 10M Mach 0.25 (2)
BIGFOIL.COM POLAR EXPORT
GA 37A318
GA 37A318 |  |  |  | Cl Max: | 1.7213 | at alpha= | 20 | deg
XFOIL ncrit=9 |  |  |  | L/D Max: | 148.701 | at alpha= | 4 | deg
Re: | 10000000 |  |  | Cd Min: | 0.07445 | at alpha= | 20 | deg
Mach: | 0.25 |  |  | Cl=0 at alpha= | -2.4816 | deg
|  |  |  | @ Cl=0.1, Cd= | 0.0052832
|  |  |  | @ Cl=0.4, Cd= | 0.0043066
|  |  |  | @ Cl=0.6, Cd= | 0.0044782
alpha (deg) | Cl | Cd | Cm | Cl/Cd
-20 | -1.4002 | 0.06775 | -0.0765 | -20.6672
-19.5 | -1.4264 | 0.05815 | -0.0807 | -24.5297
-19 | -1.4444 | 0.04991 | -0.0837 | -28.9401
-18.5 | -1.4544 | 0.04287 | -0.0856 | -33.9258
-18 | -1.4576 | 0.0373 | -0.0858 | -39.0777
-17.5 | -1.453 | 0.03253 | -0.0856 | -44.6665
-17 | -1.4413 | 0.0285 | -0.0848 | -50.5719
-16 | -1.4 | 0.02238 | -0.0816 | -62.5559
-15.5 | -1.3722 | 0.02011 | -0.0794 | -68.2347
-15 | -1.3406 | 0.01827 | -0.0768 | -73.3771
-14.5 | -1.3058 | 0.01677 | -0.074 | -77.8652
-14 | -1.2681 | 0.01553 | -0.0711 | -81.6549
-13.5 | -1.2301 | 0.01438 | -0.0678 | -85.5424
-13 | -1.1905 | 0.01333 | -0.0644 | -89.3098
-12.5 | -1.1483 | 0.01259 | -0.0611 | -91.2073
-12 | -1.098 | 0.01192 | -0.0591 | -92.1141
-11.5 | -1.0457 | 0.01134 | -0.0574 | -92.2134
-11 | -0.9919 | 0.01081 | -0.0561 | -91.7576
-10.5 | -0.9368 | 0.01033 | -0.0549 | -90.6873
-10 | -0.8807 | 0.00992 | -0.054 | -88.7802
-9.5 | -0.8238 | 0.00952 | -0.0533 | -86.5336
-9 | -0.768 | 0.00908 | -0.0525 | -84.5815
-8.5 | -0.7107 | 0.0087 | -0.0519 | -81.6897
-8 | -0.6528 | 0.00838 | -0.0516 | -77.8998
-7 | -0.5355 | 0.00783 | -0.0513 | -68.3908
-6.5 | -0.4772 | 0.00756 | -0.0511 | -63.1217
-6 | -0.4178 | 0.00733 | -0.0513 | -56.9986
-5.5 | -0.3587 | 0.00709 | -0.0514 | -50.5924
-5 | -0.2994 | 0.00691 | -0.0516 | -43.3285
-4.5 | -0.2398 | 0.00669 | -0.0518 | -35.8445
-4 | -0.1803 | 0.00649 | -0.0522 | -27.7812
-3.5 | -0.1212 | 0.00632 | -0.0525 | -19.1772
-3 | -0.0616 | 0.00613 | -0.0529 | -10.0489
-2.5 | -0.0021 | 0.00592 | -0.0533 | -0.35473
-2 | 0.055 | 0.00558 | -0.0533 | 9.8566
-1.5 | 0.1111 | 0.00521 | -0.0532 | 21.3244
-1 | 0.1668 | 0.00475 | -0.0531 | 35.1158
-0.5 | 0.2228 | 0.00437 | -0.053 | 50.984
0 | 0.2821 | 0.00427 | -0.0535 | 66.0656
0.5 | 0.343 | 0.00425 | -0.0543 | 80.7059
1 | 0.4034 | 0.00431 | -0.055 | 93.5963
1.5 | 0.4639 | 0.00434 | -0.0557 | 106.8894
2 | 0.5239 | 0.00439 | -0.0563 | 119.3394
2.5 | 0.584 | 0.00444 | -0.057 | 131.5315
3 | 0.6426 | 0.00458 | -0.0573 | 140.3057
3.5 | 0.7006 | 0.00475 | -0.0576 | 147.4947
4 | 0.7554 | 0.00508 | -0.0573 | 148.7008
4.5 | 0.8061 | 0.00563 | -0.0563 | 143.1794
5 | 0.8563 | 0.00619 | -0.0552 | 138.336
5.5 | 0.9042 | 0.00685 | -0.0537 | 132
6 | 0.9536 | 0.00741 | -0.0525 | 128.691
6.5 | 1.0037 | 0.00791 | -0.0513 | 126.89
7 | 1.0517 | 0.00847 | -0.0498 | 124.1677
8 | 1.1407 | 0.00954 | -0.0455 | 119.5702
8.5 | 1.1838 | 0.01014 | -0.0433 | 116.7456
9 | 1.2244 | 0.01088 | -0.0408 | 112.5368
9.5 | 1.2626 | 0.01175 | -0.0383 | 107.4553
10 | 1.2982 | 0.01269 | -0.0354 | 102.301
10.5 | 1.3343 | 0.01392 | -0.0331 | 95.8549
11 | 1.37 | 0.01538 | -0.0311 | 89.0767
11.5 | 1.4041 | 0.01702 | -0.0292 | 82.4971
12 | 1.4351 | 0.01894 | -0.0271 | 75.7709
12.5 | 1.4652 | 0.02095 | -0.0251 | 69.9379
13 | 1.4934 | 0.02312 | -0.0231 | 64.5934
13.5 | 1.5173 | 0.02564 | -0.0209 | 59.1771
14 | 1.5424 | 0.02815 | -0.0189 | 54.7922
14.5 | 1.5639 | 0.031 | -0.0169 | 50.4484
15 | 1.5866 | 0.03387 | -0.0151 | 46.8438
15.5 | 1.6086 | 0.03686 | -0.0135 | 43.6408
16 | 1.6283 | 0.04012 | -0.0119 | 40.5857
16.5 | 1.6449 | 0.04367 | -0.0103 | 37.6666
17 | 1.6592 | 0.04752 | -0.0088 | 34.9158
17.5 | 1.6722 | 0.05155 | -0.0075 | 32.4384
18 | 1.6863 | 0.05557 | -0.0064 | 30.3455
18.5 | 1.6989 | 0.05982 | -0.0055 | 28.4002
19 | 1.7092 | 0.0643 | -0.0047 | 26.5816
19.5 | 1.717 | 0.06915 | -0.0041 | 24.8301
20 | 1.7213 | 0.07445 | -0.0037 | 23.1202

## 111. Re 10M Mach 0.50 (1)
BIGFOIL.COM POLAR EXPORT
GA 37A318
GA 37A318 |  |  |  | Cl Max: | 1.466 | at alpha= | 9.5 | deg
JavaFoil+Calcfoil stall+Eppler ext transition |  |  |  | L/D Max: | 110.582 | at alpha= | 3 | deg
Re: | 10000000 |  |  | Cd Min: | 0.00594 | at alpha= | -1 | deg
Mach: | 0.5 |  |  | Cl=0 at alpha= | -2.3403 | deg
|  |  |  | @ Cl=0.1, Cd= | 0.0063253
|  |  |  | @ Cl=0.4, Cd= | 0.0062523
|  |  |  | @ Cl=0.6, Cd= | 0.0064544
alpha (deg) | Cl | Cd | Cm | Cl/Cd
-20 | -1.03 | 0.14649 | -0.006 | -7.028
-19.5 | -0.996 | 0.14475 | -0.006 | -6.882
-19 | -0.965 | 0.14209 | -0.007 | -6.792
-18.5 | -0.934 | 0.13462 | -0.007 | -6.935
-18 | -0.905 | 0.15066 | -0.008 | -6.01
-17.5 | -0.883 | 0.13213 | -0.009 | -6.681
-17 | -0.856 | 0.12362 | -0.01 | -6.921
-16.5 | -0.826 | 0.11809 | -0.01 | -6.996
-16 | -0.797 | 0.11277 | -0.011 | -7.068
-15.5 | -0.766 | 0.11006 | -0.011 | -6.956
-15 | -0.736 | 0.1071 | -0.012 | -6.868
-14.5 | -0.705 | 0.10435 | -0.012 | -6.756
-14 | -0.676 | 0.09963 | -0.012 | -6.781
-13.5 | -0.647 | 0.09646 | -0.013 | -6.708
-13 | -0.619 | 0.09853 | -0.014 | -6.28
-12.5 | -0.591 | 0.08784 | -0.014 | -6.723
-12 | -0.558 | 0.09514 | -0.013 | -5.864
-11.5 | -0.533 | 0.07655 | -0.016 | -6.959
-11 | -0.508 | 0.06698 | -0.018 | -7.591
-10.5 | -0.552 | 0.02071 | -0.029 | -26.632
-10 | -0.444 | 0.06874 | -0.016 | -6.46
-9.5 | -0.492 | 0.01715 | -0.032 | -28.676
-9 | -0.472 | 0.01321 | -0.034 | -35.739
-8.5 | -0.435 | 0.01323 | -0.036 | -32.867
-8 | -0.616 | 0.01193 | -0.037 | -51.679
-7.5 | -0.626 | 0.01085 | -0.039 | -57.719
-7 | -0.598 | 0.01019 | -0.04 | -58.648
-6.5 | -0.552 | 0.00985 | -0.041 | -56.107
-6 | -0.498 | 0.00939 | -0.043 | -53.005
-5.5 | -0.437 | 0.00903 | -0.044 | -48.422
-5 | -0.373 | 0.00862 | -0.045 | -43.221
-4.5 | -0.305 | 0.00805 | -0.047 | -37.908
-4 | -0.236 | 0.00826 | -0.048 | -28.574
-3.5 | -0.166 | 0.00807 | -0.049 | -20.533
-3 | -0.094 | 0.00781 | -0.051 | -12.096
-2.5 | -0.023 | 0.00701 | -0.052 | -3.247
-2 | 0.049 | 0.0065 | -0.053 | 7.59
-1.5 | 0.122 | 0.00625 | -0.055 | 19.48
-1 | 0.194 | 0.00594 | -0.056 | 32.662
-0.5 | 0.266 | 0.00613 | -0.057 | 43.459
0 | 0.341 | 0.00622 | -0.059 | 54.833
0.5 | 0.414 | 0.00626 | -0.06 | 66.123
1 | 0.487 | 0.00621 | -0.061 | 78.37
1.5 | 0.56 | 0.00631 | -0.063 | 88.683
2 | 0.632 | 0.00657 | -0.064 | 96.278
2.5 | 0.705 | 0.00652 | -0.065 | 108.078
3 | 0.778 | 0.00703 | -0.067 | 110.582
3.5 | 0.85 | 0.00808 | -0.068 | 105.244
4 | 0.917 | 0.00894 | -0.07 | 102.629
4.5 | 0.988 | 0.00909 | -0.071 | 108.633
5 | 1.058 | 0.01063 | -0.072 | 99.454
5.5 | 1.127 | 0.01158 | -0.074 | 97.306
6 | 1.195 | 0.0119 | -0.075 | 100.413
6.5 | 1.261 | 0.01254 | -0.076 | 100.514
7 | 1.293 | 0.01419 | -0.076 | 91.13
7.5 | 1.345 | 0.01512 | -0.077 | 88.944
8 | 1.391 | 0.01634 | -0.078 | 85.114
8.5 | 1.429 | 0.01778 | -0.079 | 80.364
9 | 1.454 | 0.02004 | -0.08 | 72.565
9.5 | 1.466 | 0.02181 | -0.081 | 67.204
10 | 1.453 | 0.02358 | -0.081 | 61.613
10.5 | 1.389 | 0.02582 | -0.082 | 53.804
11 | 0.911 | 0.02789 | -0.083 | 32.657
11.5 | 0.937 | 0.03308 | -0.084 | 28.338
12 | 0.966 | 0.03617 | -0.084 | 26.708
12.5 | 0.992 | 0.03958 | -0.085 | 25.054
13 | 1.018 | 0.04426 | -0.085 | 23.006
13.5 | 1.032 | 0.05459 | -0.084 | 18.899
14 | 1.057 | 0.05657 | -0.084 | 18.68
14.5 | 1.097 | 0.05557 | -0.086 | 19.743

## 112. Re 10M Mach 0.50 (2)
BIGFOIL.COM POLAR EXPORT
GA 37A318
GA 37A318 |  |  |  | Cl Max: | 1.5395 | at alpha= | 15 | deg
XFOIL ncrit=9 |  |  |  | L/D Max: | 166.667 | at alpha= | 4 | deg
Re: | 10000000 |  |  | Cd Min: | 0.17163 | at alpha= | 20 | deg
Mach: | 0.5 |  |  | Cl=0 at alpha= | -2.5295 | deg
|  |  |  | @ Cl=0.1, Cd= | 0.0057059
|  |  |  | @ Cl=0.4, Cd= | 0.00445
|  |  |  | @ Cl=0.6, Cd= | 0.004575
alpha (deg) | Cl | Cd | Cm | Cl/Cd
-14 | -0.5291 | 0.11574 | -0.058 | -4.5715
-13.5 | -0.5449 | 0.10428 | -0.0646 | -5.2254
-13 | -0.5631 | 0.09279 | -0.0711 | -6.0685
-12.5 | -0.5849 | 0.08074 | -0.0773 | -7.2442
-12 | -0.6065 | 0.06812 | -0.0851 | -8.9034
-11.5 | -0.6323 | 0.05634 | -0.0933 | -11.2229
-11 | -0.663 | 0.04572 | -0.0998 | -14.5013
-10.5 | -0.6967 | 0.03611 | -0.1041 | -19.2938
-10 | -0.7322 | 0.02774 | -0.105 | -26.3951
-9.5 | -0.768 | 0.02056 | -0.1011 | -37.3541
-9 | -0.7834 | 0.01537 | -0.0934 | -50.9694
-8.5 | -0.7721 | 0.01231 | -0.0844 | -62.7214
-8 | -0.7336 | 0.01057 | -0.0774 | -69.404
-7.5 | -0.6759 | 0.00958 | -0.0729 | -70.5532
-7 | -0.611 | 0.00892 | -0.0699 | -68.4978
-6.5 | -0.5435 | 0.00844 | -0.0676 | -64.3957
-6 | -0.4752 | 0.00807 | -0.0659 | -58.8848
-5.5 | -0.4067 | 0.00769 | -0.0645 | -52.8869
-5 | -0.3375 | 0.00741 | -0.0636 | -45.5466
-4.5 | -0.2691 | 0.00716 | -0.0629 | -37.5838
-4 | -0.2002 | 0.00691 | -0.0624 | -28.9725
-3.5 | -0.1316 | 0.00667 | -0.0622 | -19.7301
-3 | -0.0638 | 0.00647 | -0.062 | -9.8609
-2.5 | 0.004 | 0.00627 | -0.062 | 0.63796
-2 | 0.0701 | 0.00593 | -0.0618 | 11.8212
-1.5 | 0.1328 | 0.00546 | -0.0612 | 24.3223
-1 | 0.1933 | 0.00494 | -0.0603 | 39.1296
-0.5 | 0.2559 | 0.0045 | -0.0597 | 56.8667
0 | 0.3255 | 0.00444 | -0.0604 | 73.3108
0.5 | 0.3952 | 0.00445 | -0.0611 | 88.809
1 | 0.4656 | 0.00445 | -0.062 | 104.6292
1.5 | 0.5348 | 0.00451 | -0.0626 | 118.5809
2 | 0.605 | 0.00458 | -0.0633 | 132.0961
2.5 | 0.6743 | 0.00467 | -0.0638 | 144.3897
3 | 0.7435 | 0.00478 | -0.0641 | 155.5439
3.5 | 0.8109 | 0.00496 | -0.0641 | 163.4879
4 | 0.875 | 0.00525 | -0.0633 | 166.6667
4.5 | 0.9254 | 0.00602 | -0.0602 | 153.7209
5 | 0.9729 | 0.00685 | -0.0565 | 142.0292
5.5 | 1.018 | 0.00764 | -0.0523 | 133.2461
6 | 1.0487 | 0.00874 | -0.0458 | 119.9886
6.5 | 1.0902 | 0.0098 | -0.0415 | 111.2449
7 | 1.1287 | 0.01122 | -0.0375 | 100.5971
7.5 | 1.1676 | 0.01294 | -0.034 | 90.2318
8 | 1.2074 | 0.01487 | -0.0311 | 81.197
8.5 | 1.2442 | 0.01709 | -0.028 | 72.8028
9 | 1.277 | 0.01959 | -0.0247 | 65.1863
9.5 | 1.3053 | 0.02224 | -0.021 | 58.6915
10 | 1.3278 | 0.0251 | -0.0166 | 52.9004
10.5 | 1.3553 | 0.02816 | -0.0132 | 48.1286
11 | 1.3822 | 0.03137 | -0.0098 | 44.0612
11.5 | 1.4074 | 0.03484 | -0.0065 | 40.3961
12 | 1.4312 | 0.0385 | -0.0033 | 37.174
12.5 | 1.4558 | 0.04227 | -0.0002 | 34.4405
13 | 1.4798 | 0.04616 | 0.0028 | 32.0581
13.5 | 1.5029 | 0.05027 | 0.0057 | 29.8966
14 | 1.522 | 0.05478 | 0.0085 | 27.7839
14.5 | 1.5351 | 0.05991 | 0.0112 | 25.6234
15 | 1.5395 | 0.06587 | 0.0136 | 23.3718
15.5 | 1.5333 | 0.07288 | 0.0154 | 21.0387
16 | 1.514 | 0.08122 | 0.0161 | 18.6407
16.5 | 1.4881 | 0.09053 | 0.0158 | 16.4376
17 | 1.4575 | 0.1006 | 0.0142 | 14.4881
17.5 | 1.4252 | 0.11141 | 0.0112 | 12.7924
18 | 1.3937 | 0.12253 | 0.0071 | 11.3744
18.5 | 1.3616 | 0.13436 | 0.0015 | 10.134
19 | 1.3301 | 0.14655 | -0.0052 | 9.0761
19.5 | 1.3021 | 0.159 | -0.0128 | 8.1893
20 | 1.2771 | 0.17163 | -0.0212 | 7.441

## 113. Re 12M Mach 0.00 (1)
BIGFOIL.COM POLAR EXPORT
GA 37A318
GA 37A318 |  |  |  | Cl Max: | 1.742 | at alpha= | 16 | deg
JavaFoil+Calcfoil stall+Eppler ext transition |  |  |  | L/D Max: | 116.14 | at alpha= | 8.5 | deg
Re: | 12000000 |  |  | Cd Min: | 0.0057 | at alpha= | 0 | deg
Mach: | 0 |  |  | Cl=0 at alpha= | -2.3413 | deg
|  |  |  | @ Cl=0.1, Cd= | 0.0060362
|  |  |  | @ Cl=0.4, Cd= | 0.0058251
|  |  |  | @ Cl=0.6, Cd= | 0.0063532
alpha (deg) | Cl | Cd | Cm | Cl/Cd
-19.5 | -0.881 | 0.1032 | -0.007 | -8.534
-19 | -0.918 | 0.07889 | -0.008 | -11.632
-18.5 | -0.957 | 0.05625 | -0.009 | -17.02
-18 | -0.97 | 0.0531 | -0.01 | -18.273
-17.5 | -0.988 | 0.04684 | -0.011 | -21.094
-17 | -1.014 | 0.03624 | -0.012 | -27.981
-16.5 | -1.031 | 0.03049 | -0.013 | -33.814
-16 | -1.044 | 0.02633 | -0.014 | -39.641
-15.5 | -1.052 | 0.02313 | -0.015 | -45.471
-15 | -1.057 | 0.02039 | -0.017 | -51.841
-14.5 | -1.062 | 0.0175 | -0.018 | -60.688
-14 | -1.057 | 0.01617 | -0.019 | -65.357
-13.5 | -1.049 | 0.01453 | -0.02 | -72.216
-13 | -1.041 | 0.01336 | -0.021 | -77.947
-12.5 | -1.022 | 0.01233 | -0.022 | -82.889
-12 | -0.997 | 0.01217 | -0.023 | -81.907
-11.5 | -0.968 | 0.01125 | -0.025 | -86.007
-11 | -0.935 | 0.01114 | -0.026 | -83.926
-10.5 | -0.899 | 0.0107 | -0.027 | -83.992
-10 | -0.858 | 0.01025 | -0.028 | -83.65
-9.5 | -0.814 | 0.00984 | -0.029 | -82.686
-9 | -0.768 | 0.00948 | -0.03 | -81.011
-8.5 | -0.719 | 0.00916 | -0.031 | -78.5
-8 | -0.668 | 0.00883 | -0.032 | -75.656
-7.5 | -0.615 | 0.0088 | -0.033 | -69.912
-7 | -0.56 | 0.00853 | -0.035 | -65.651
-6.5 | -0.504 | 0.00804 | -0.036 | -62.658
-6 | -0.446 | 0.00806 | -0.037 | -55.401
-5.5 | -0.387 | 0.00798 | -0.038 | -48.529
-5 | -0.328 | 0.00761 | -0.039 | -43.093
-4.5 | -0.267 | 0.00741 | -0.04 | -36.028
-4 | -0.206 | 0.00748 | -0.042 | -27.529
-3.5 | -0.144 | 0.00722 | -0.043 | -19.967
-3 | -0.082 | 0.007 | -0.044 | -11.727
-2.5 | -0.02 | 0.00636 | -0.045 | -3.105
-2 | 0.043 | 0.00619 | -0.046 | 6.905
-1.5 | 0.106 | 0.00602 | -0.047 | 17.54
-1 | 0.168 | 0.00583 | -0.049 | 28.867
-0.5 | 0.231 | 0.0058 | -0.05 | 39.826
0 | 0.295 | 0.0057 | -0.051 | 51.847
0.5 | 0.359 | 0.00576 | -0.052 | 62.243
1 | 0.422 | 0.00586 | -0.053 | 71.957
1.5 | 0.485 | 0.00599 | -0.054 | 80.964
2 | 0.548 | 0.00599 | -0.056 | 91.465
2.5 | 0.611 | 0.00643 | -0.057 | 94.974
3 | 0.674 | 0.00696 | -0.058 | 96.764
3.5 | 0.736 | 0.00746 | -0.059 | 98.7
4 | 0.796 | 0.00782 | -0.06 | 101.843
4.5 | 0.858 | 0.00825 | -0.061 | 104.001
5 | 0.919 | 0.00879 | -0.063 | 104.613
5.5 | 0.981 | 0.00886 | -0.064 | 110.739
6 | 1.041 | 0.00986 | -0.065 | 105.629
6.5 | 1.101 | 0.01009 | -0.066 | 109.078
7 | 1.159 | 0.01052 | -0.067 | 110.24
7.5 | 1.216 | 0.01096 | -0.068 | 111.011
8 | 1.272 | 0.01145 | -0.07 | 111.057
8.5 | 1.326 | 0.01142 | -0.071 | 116.14
9 | 1.379 | 0.01267 | -0.072 | 108.828
9.5 | 1.43 | 0.01316 | -0.073 | 108.691
10 | 1.479 | 0.01355 | -0.074 | 109.114
10.5 | 1.525 | 0.01465 | -0.075 | 104.134
11 | 1.537 | 0.01558 | -0.075 | 98.698
11.5 | 1.575 | 0.0163 | -0.075 | 96.604
12 | 1.608 | 0.01737 | -0.076 | 92.596
12.5 | 1.638 | 0.01807 | -0.077 | 90.631
13 | 1.664 | 0.01921 | -0.078 | 86.612
13.5 | 1.686 | 0.0201 | -0.079 | 83.865
14 | 1.704 | 0.02145 | -0.08 | 79.461
14.5 | 1.719 | 0.02265 | -0.08 | 75.894
15 | 1.73 | 0.02382 | -0.081 | 72.637
15.5 | 1.738 | 0.02513 | -0.082 | 69.168
16 | 1.742 | 0.0267 | -0.083 | 65.245
16.5 | 1.742 | 0.02829 | -0.083 | 61.579
17 | 1.739 | 0.03006 | -0.084 | 57.83
17.5 | 1.732 | 0.03209 | -0.084 | 53.97
18 | 1.722 | 0.03431 | -0.085 | 50.181
18.5 | 1.708 | 0.03711 | -0.086 | 46.018
19 | 1.693 | 0.03914 | -0.086 | 43.244
19.5 | 1.668 | 0.04218 | -0.087 | 39.546
20 | 1.637 | 0.04498 | -0.087 | 36.406

## 114. Re 12M Mach 0.00 (2)
BIGFOIL.COM POLAR EXPORT
GA 37A318
GA 37A318 |  |  |  | Cl Max: | 1.7824 | at alpha= | 20 | deg
XFOIL ncrit=9 |  |  |  | L/D Max: | 137.276 | at alpha= | 4 | deg
Re: | 12000000 |  |  | Cd Min: | 0.05498 | at alpha= | 20 | deg
Mach: | 0 |  |  | Cl=0 at alpha= | -2.4695 | deg
|  |  |  | @ Cl=0.1, Cd= | 0.0051367
|  |  |  | @ Cl=0.4, Cd= | 0.004185
|  |  |  | @ Cl=0.6, Cd= | 0.0044964
alpha (deg) | Cl | Cd | Cm | Cl/Cd
-20 | -1.639 | 0.02797 | -0.0685 | -58.5985
-19.5 | -1.6189 | 0.02535 | -0.0678 | -63.8619
-19 | -1.5958 | 0.02307 | -0.067 | -69.1721
-18.5 | -1.5723 | 0.02129 | -0.0654 | -73.8516
-18 | -1.5438 | 0.01973 | -0.0641 | -78.2463
-17.5 | -1.5129 | 0.01835 | -0.0627 | -82.4469
-17 | -1.4805 | 0.01715 | -0.0611 | -86.3265
-16.5 | -1.4462 | 0.0161 | -0.0594 | -89.8261
-16 | -1.4103 | 0.0152 | -0.0575 | -92.7829
-15.5 | -1.3727 | 0.01442 | -0.0556 | -95.1942
-15 | -1.3339 | 0.01369 | -0.0537 | -97.4361
-14.5 | -1.2955 | 0.01298 | -0.0514 | -99.8074
-14 | -1.2532 | 0.01239 | -0.0497 | -101.1461
-13.5 | -1.2068 | 0.01182 | -0.0487 | -102.0981
-13 | -1.1587 | 0.01131 | -0.0479 | -102.4492
-12.5 | -1.1092 | 0.01084 | -0.0473 | -102.3247
-12 | -1.0585 | 0.01042 | -0.0468 | -101.5835
-11.5 | -1.0066 | 0.01003 | -0.0465 | -100.3589
-11 | -0.9541 | 0.00968 | -0.0463 | -98.564
-10.5 | -0.9007 | 0.00934 | -0.0462 | -96.4347
-10 | -0.8468 | 0.00904 | -0.0462 | -93.6726
-9.5 | -0.7933 | 0.00868 | -0.0461 | -91.394
-9 | -0.7391 | 0.00837 | -0.0461 | -88.3035
-8.5 | -0.684 | 0.00808 | -0.0463 | -84.6535
-8 | -0.6286 | 0.00785 | -0.0465 | -80.0764
-7.5 | -0.5724 | 0.00762 | -0.0468 | -75.1181
-7 | -0.5167 | 0.00738 | -0.047 | -70.0136
-6.5 | -0.4605 | 0.00716 | -0.0473 | -64.3156
-6 | -0.4035 | 0.00696 | -0.0478 | -57.9741
-5.5 | -0.3469 | 0.00676 | -0.0481 | -51.3166
-5 | -0.29 | 0.00658 | -0.0486 | -44.0729
-4.5 | -0.2327 | 0.00639 | -0.0491 | -36.4163
-4 | -0.1755 | 0.00623 | -0.0495 | -28.1701
-3.5 | -0.1184 | 0.00607 | -0.05 | -19.5058
-3 | -0.0609 | 0.00589 | -0.0506 | -10.3396
-2.5 | -0.0034 | 0.00571 | -0.0511 | -0.59545
-2 | 0.0523 | 0.00544 | -0.0513 | 9.614
-1 | 0.1624 | 0.00474 | -0.0516 | 34.2616
-0.5 | 0.2163 | 0.00438 | -0.0516 | 49.3836
0 | 0.2716 | 0.00416 | -0.0518 | 65.2885
0.5 | 0.329 | 0.00416 | -0.0524 | 79.0865
1 | 0.3876 | 0.00417 | -0.0532 | 92.9496
1.5 | 0.4454 | 0.00424 | -0.0538 | 105.0472
2 | 0.5034 | 0.00429 | -0.0545 | 117.3427
2.5 | 0.5603 | 0.00436 | -0.0551 | 128.5092
3 | 0.6156 | 0.00455 | -0.0553 | 135.2967
4 | 0.7207 | 0.00525 | -0.0549 | 137.2762
4.5 | 0.7715 | 0.00569 | -0.0544 | 135.5888
5 | 0.8219 | 0.00615 | -0.0539 | 133.6423
5.5 | 0.8701 | 0.00673 | -0.053 | 129.2868
6 | 0.921 | 0.00713 | -0.0527 | 129.1725
6.5 | 0.9723 | 0.0075 | -0.0524 | 129.64
7 | 1.0195 | 0.00804 | -0.0514 | 126.8035
7.5 | 1.0693 | 0.00843 | -0.0509 | 126.8446
8 | 1.1176 | 0.00885 | -0.0502 | 126.2825
8.5 | 1.1648 | 0.00928 | -0.0493 | 125.5172
9 | 1.207 | 0.00972 | -0.0474 | 124.177
9.5 | 1.2483 | 0.01025 | -0.0456 | 121.7854
10 | 1.2873 | 0.01086 | -0.0435 | 118.5359
10.5 | 1.3243 | 0.0115 | -0.0413 | 115.1565
11 | 1.361 | 0.01226 | -0.0392 | 111.0114
11.5 | 1.3968 | 0.01326 | -0.0373 | 105.3394
12 | 1.4317 | 0.01441 | -0.0357 | 99.3546
12.5 | 1.4659 | 0.01567 | -0.0341 | 93.5482
13 | 1.4967 | 0.01722 | -0.0324 | 86.9164
13.5 | 1.5261 | 0.01892 | -0.0308 | 80.6607
14 | 1.5555 | 0.02066 | -0.0294 | 75.2904
14.5 | 1.5826 | 0.02258 | -0.0278 | 70.0886
15 | 1.6061 | 0.02478 | -0.0261 | 64.8144
15.5 | 1.6304 | 0.02699 | -0.0247 | 60.4076
16 | 1.6537 | 0.02933 | -0.0233 | 56.3825
16.5 | 1.6746 | 0.03193 | -0.022 | 52.446
17 | 1.6925 | 0.03481 | -0.0206 | 48.6211
17.5 | 1.7094 | 0.03787 | -0.0193 | 45.1386
18 | 1.7276 | 0.04085 | -0.0183 | 42.2913
18.5 | 1.7445 | 0.044 | -0.0173 | 39.6477
19 | 1.7593 | 0.04743 | -0.0165 | 37.0926
19.5 | 1.7718 | 0.05108 | -0.0158 | 34.6868
20 | 1.7824 | 0.05498 | -0.0151 | 32.4191

## 115. Re 12M Mach 0.10 (1)
BIGFOIL.COM POLAR EXPORT
GA 37A318
GA 37A318 |  |  |  | Cl Max: | 1.727 | at alpha= | 16 | deg
JavaFoil+Calcfoil stall+Eppler ext transition |  |  |  | L/D Max: | 111.874 | at alpha= | 9 | deg
Re: | 12000000 |  |  | Cd Min: | 0.00571 | at alpha= | 0 | deg
Mach: | 0.1 |  |  | Cl=0 at alpha= | -2.3413 | deg
|  |  |  | @ Cl=0.1, Cd= | 0.0059848
|  |  |  | @ Cl=0.4, Cd= | 0.0057975
|  |  |  | @ Cl=0.6, Cd= | 0.0063688
alpha (deg) | Cl | Cd | Cm | Cl/Cd
-19.5 | -0.816 | 0.12243 | -0.006 | -6.664
-19 | -0.843 | 0.10607 | -0.007 | -7.947
-18.5 | -0.879 | 0.08368 | -0.008 | -10.502
-18 | -0.917 | 0.0628 | -0.01 | -14.6
-17.5 | -0.939 | 0.05495 | -0.011 | -17.083
-17 | -0.963 | 0.04506 | -0.012 | -21.376
-16.5 | -0.992 | 0.03438 | -0.013 | -28.849
-16 | -1.01 | 0.02868 | -0.014 | -35.216
-15.5 | -1.023 | 0.02498 | -0.015 | -40.954
-15 | -1.038 | 0.0204 | -0.017 | -50.873
-14.5 | -1.042 | 0.01823 | -0.018 | -57.156
-14 | -1.041 | 0.0167 | -0.019 | -62.3
-13.5 | -1.036 | 0.0152 | -0.02 | -68.16
-13 | -1.028 | 0.01376 | -0.021 | -74.75
-12.5 | -1.016 | 0.0124 | -0.023 | -81.931
-12 | -0.992 | 0.01232 | -0.024 | -80.519
-11.5 | -0.965 | 0.01143 | -0.025 | -84.427
-11 | -0.933 | 0.01125 | -0.026 | -82.928
-10.5 | -0.898 | 0.01082 | -0.027 | -83.043
-10 | -0.858 | 0.0103 | -0.028 | -83.335
-9.5 | -0.815 | 0.00997 | -0.029 | -81.729
-9 | -0.769 | 0.00955 | -0.03 | -80.529
-8.5 | -0.721 | 0.00922 | -0.031 | -78.148
-8 | -0.67 | 0.00892 | -0.032 | -75.113
-7.5 | -0.617 | 0.0088 | -0.034 | -70.111
-7 | -0.562 | 0.00853 | -0.035 | -65.94
-6.5 | -0.506 | 0.00803 | -0.036 | -62.995
-6 | -0.448 | 0.00801 | -0.037 | -55.973
-5.5 | -0.389 | 0.00809 | -0.038 | -48.13
-5 | -0.329 | 0.00767 | -0.039 | -42.945
-4.5 | -0.268 | 0.00736 | -0.041 | -36.49
-4 | -0.207 | 0.00746 | -0.042 | -27.73
-3.5 | -0.145 | 0.0073 | -0.043 | -19.836
-3 | -0.082 | 0.00707 | -0.044 | -11.66
-2.5 | -0.02 | 0.00643 | -0.045 | -3.088
-2 | 0.043 | 0.00622 | -0.046 | 6.908
-1.5 | 0.106 | 0.00596 | -0.048 | 17.793
-1 | 0.169 | 0.00581 | -0.049 | 29.075
-0.5 | 0.232 | 0.00575 | -0.05 | 40.373
0 | 0.297 | 0.00571 | -0.051 | 51.978
0.5 | 0.36 | 0.00571 | -0.052 | 63.087
1 | 0.424 | 0.00585 | -0.054 | 72.372
1.5 | 0.487 | 0.00604 | -0.055 | 80.615
2 | 0.55 | 0.00615 | -0.056 | 89.424
2.5 | 0.614 | 0.00643 | -0.057 | 95.428
3 | 0.677 | 0.00699 | -0.058 | 96.788
3.5 | 0.74 | 0.00744 | -0.059 | 99.478
4 | 0.8 | 0.00787 | -0.061 | 101.688
4.5 | 0.862 | 0.00836 | -0.062 | 103.165
5 | 0.924 | 0.00885 | -0.063 | 104.407
5.5 | 0.985 | 0.00895 | -0.064 | 110.066
6 | 1.046 | 0.00992 | -0.065 | 105.435
6.5 | 1.106 | 0.01019 | -0.066 | 108.58
7 | 1.165 | 0.01062 | -0.068 | 109.671
7.5 | 1.222 | 0.01103 | -0.069 | 110.807
8 | 1.278 | 0.01153 | -0.07 | 110.815
8.5 | 1.332 | 0.01195 | -0.071 | 111.515
9 | 1.385 | 0.01238 | -0.072 | 111.874
9.5 | 1.436 | 0.01332 | -0.073 | 107.76
10 | 1.484 | 0.01392 | -0.074 | 106.587
10.5 | 1.53 | 0.01488 | -0.075 | 102.869
11 | 1.54 | 0.01579 | -0.075 | 97.581
11.5 | 1.577 | 0.01659 | -0.076 | 95.078
12 | 1.61 | 0.01765 | -0.077 | 91.169
12.5 | 1.638 | 0.01854 | -0.077 | 88.375
13 | 1.663 | 0.01958 | -0.078 | 84.914
13.5 | 1.683 | 0.0205 | -0.079 | 82.122
14 | 1.7 | 0.02189 | -0.08 | 77.664
14.5 | 1.712 | 0.02314 | -0.081 | 73.989
15 | 1.721 | 0.02436 | -0.081 | 70.651
15.5 | 1.726 | 0.02577 | -0.082 | 66.973
16 | 1.727 | 0.02728 | -0.083 | 63.307
16.5 | 1.724 | 0.02904 | -0.083 | 59.36
17 | 1.717 | 0.03092 | -0.084 | 55.529
17.5 | 1.707 | 0.033 | -0.085 | 51.714
18 | 1.692 | 0.0355 | -0.085 | 47.673
18.5 | 1.674 | 0.03836 | -0.086 | 43.641
19 | 1.654 | 0.04097 | -0.086 | 40.37
19.5 | 1.625 | 0.04373 | -0.087 | 37.16
20 | 1.588 | 0.04725 | -0.087 | 33.613

## 116. Re 12M Mach 0.10 (2)
BIGFOIL.COM POLAR EXPORT
GA 37A318
GA 37A318 |  |  |  | Cl Max: | 1.777 | at alpha= | 20 | deg
XFOIL ncrit=9 |  |  |  | L/D Max: | 137.909 | at alpha= | 4 | deg
Re: | 12000000 |  |  | Cd Min: | 0.0576 | at alpha= | 20 | deg
Mach: | 0.1 |  |  | Cl=0 at alpha= | -2.4706 | deg
|  |  |  | @ Cl=0.1, Cd= | 0.0051688
|  |  |  | @ Cl=0.4, Cd= | 0.0041819
|  |  |  | @ Cl=0.6, Cd= | 0.004493
alpha (deg) | Cl | Cd | Cm | Cl/Cd
-20 | -1.6319 | 0.03071 | -0.0721 | -53.139
-19.5 | -1.6158 | 0.02756 | -0.0715 | -58.6284
-19 | -1.5954 | 0.02486 | -0.0707 | -64.1754
-18.5 | -1.5735 | 0.02279 | -0.0691 | -69.0434
-18 | -1.5463 | 0.02096 | -0.0679 | -73.7739
-17.5 | -1.5169 | 0.01933 | -0.0664 | -78.4739
-17 | -1.4854 | 0.01793 | -0.0647 | -82.8444
-16.5 | -1.4516 | 0.01674 | -0.0629 | -86.7145
-16 | -1.4163 | 0.0157 | -0.0609 | -90.2102
-15.5 | -1.3789 | 0.01483 | -0.0589 | -92.9804
-15 | -1.3399 | 0.01406 | -0.0568 | -95.2987
-14.5 | -1.2997 | 0.01334 | -0.0548 | -97.4288
-14 | -1.2606 | 0.01269 | -0.0522 | -99.3381
-13.5 | -1.2145 | 0.01207 | -0.0509 | -100.6214
-13 | -1.1666 | 0.01152 | -0.0498 | -101.2674
-12.5 | -1.1169 | 0.01101 | -0.049 | -101.4441
-12 | -1.066 | 0.01056 | -0.0484 | -100.947
-11.5 | -1.0139 | 0.01014 | -0.0479 | -99.9901
-11 | -0.961 | 0.00977 | -0.0476 | -98.3623
-10.5 | -0.9073 | 0.00943 | -0.0473 | -96.2142
-10 | -0.8529 | 0.00911 | -0.0472 | -93.6224
-9.5 | -0.7986 | 0.00876 | -0.0471 | -91.1644
-9 | -0.744 | 0.00844 | -0.047 | -88.1517
-8.5 | -0.6886 | 0.00813 | -0.047 | -84.6986
-8 | -0.6328 | 0.00789 | -0.0471 | -80.2028
-7.5 | -0.5762 | 0.00765 | -0.0474 | -75.3203
-7 | -0.5199 | 0.00742 | -0.0476 | -70.0674
-6.5 | -0.4633 | 0.00718 | -0.0478 | -64.5265
-6 | -0.4059 | 0.00698 | -0.0483 | -58.1519
-5.5 | -0.349 | 0.00678 | -0.0486 | -51.4749
-5 | -0.2916 | 0.0066 | -0.049 | -44.1818
-4.5 | -0.2339 | 0.00641 | -0.0495 | -36.4899
-4 | -0.1764 | 0.00624 | -0.0499 | -28.2692
-3.5 | -0.1189 | 0.00608 | -0.0504 | -19.5559
-3 | -0.061 | 0.0059 | -0.0509 | -10.339
-2.5 | -0.0033 | 0.00572 | -0.0514 | -0.57692
-2 | 0.0528 | 0.00545 | -0.0517 | 9.6881
-1.5 | 0.1082 | 0.00512 | -0.0518 | 21.1328
-1 | 0.1635 | 0.00475 | -0.0519 | 34.4211
-0.5 | 0.2176 | 0.00438 | -0.0519 | 49.6804
0 | 0.2734 | 0.00416 | -0.0521 | 65.7212
0.5 | 0.3312 | 0.00417 | -0.0527 | 79.4245
1 | 0.3901 | 0.00417 | -0.0535 | 93.5492
1.5 | 0.4483 | 0.00424 | -0.0541 | 105.7311
2 | 0.5066 | 0.00429 | -0.0548 | 118.0886
2.5 | 0.564 | 0.00437 | -0.0554 | 129.0618
3 | 0.6196 | 0.00456 | -0.0556 | 135.8772
4 | 0.7254 | 0.00526 | -0.0552 | 137.9087
4.5 | 0.7763 | 0.0057 | -0.0546 | 136.193
5 | 0.8269 | 0.00617 | -0.0541 | 134.0194
5.5 | 0.8751 | 0.00676 | -0.0531 | 129.4527
6 | 0.9262 | 0.00717 | -0.0527 | 129.1771
6.5 | 0.9776 | 0.00754 | -0.0523 | 129.6552
7 | 1.025 | 0.0081 | -0.0513 | 126.5432
7.5 | 1.0747 | 0.00849 | -0.0507 | 126.5842
8 | 1.1229 | 0.00893 | -0.0498 | 125.7447
8.5 | 1.1696 | 0.00936 | -0.0487 | 124.9573
9 | 1.2112 | 0.00983 | -0.0466 | 123.2146
9.5 | 1.2523 | 0.01039 | -0.0447 | 120.5294
10 | 1.2906 | 0.01106 | -0.0424 | 116.6908
10.5 | 1.3277 | 0.01175 | -0.0401 | 112.9957
11 | 1.3645 | 0.01256 | -0.038 | 108.6385
11.5 | 1.4001 | 0.01364 | -0.0362 | 102.6466
12 | 1.4347 | 0.01489 | -0.0344 | 96.3533
12.5 | 1.4682 | 0.01627 | -0.0328 | 90.2397
13 | 1.4996 | 0.01787 | -0.0312 | 83.9172
13.5 | 1.5275 | 0.01973 | -0.0294 | 77.4202
14 | 1.5568 | 0.02157 | -0.0279 | 72.1743
14.5 | 1.5822 | 0.02365 | -0.0262 | 66.9006
15 | 1.6061 | 0.02592 | -0.0245 | 61.9637
15.5 | 1.6309 | 0.02816 | -0.023 | 57.9155
16 | 1.6536 | 0.03066 | -0.0216 | 53.9335
16.5 | 1.6734 | 0.03342 | -0.0201 | 50.0718
17 | 1.6911 | 0.03642 | -0.0187 | 46.4333
17.5 | 1.7076 | 0.03962 | -0.0175 | 43.0994
18 | 1.7251 | 0.04277 | -0.0164 | 40.3343
18.5 | 1.741 | 0.04614 | -0.0155 | 37.733
19 | 1.7552 | 0.04972 | -0.0146 | 35.3017
19.5 | 1.7669 | 0.05354 | -0.0138 | 33.0015
20 | 1.777 | 0.0576 | -0.0132 | 30.8507

## 117. Re 12M Mach 0.25 (1)
BIGFOIL.COM POLAR EXPORT
GA 37A318
GA 37A318 |  |  |  | Cl Max: | 1.655 | at alpha= | 14 | deg
JavaFoil+Calcfoil stall+Eppler ext transition |  |  |  | L/D Max: | 112.194 | at alpha= | 8.5 | deg
Re: | 12000000 |  |  | Cd Min: | 0.00576 | at alpha= | 0 | deg
Mach: | 0.25 |  |  | Cl=0 at alpha= | -2.3438 | deg
|  |  |  | @ Cl=0.1, Cd= | 0.0061063
|  |  |  | @ Cl=0.4, Cd= | 0.0058762
|  |  |  | @ Cl=0.6, Cd= | 0.0063965
alpha (deg) | Cl | Cd | Cm | Cl/Cd
-17 | -0.605 | 0.11615 | -0.008 | -5.205
-16.5 | -0.647 | 0.10714 | -0.009 | -6.039
-16 | -0.687 | 0.09754 | -0.011 | -7.043
-15.5 | -0.731 | 0.08183 | -0.012 | -8.93
-15 | -0.801 | 0.04873 | -0.015 | -16.435
-14.5 | -0.854 | 0.03187 | -0.017 | -26.81
-14 | -0.89 | 0.025 | -0.019 | -35.588
-13.5 | -0.92 | 0.01949 | -0.02 | -47.18
-13 | -0.935 | 0.01705 | -0.022 | -54.839
-12.5 | -0.943 | 0.01483 | -0.023 | -63.587
-12 | -0.944 | 0.01353 | -0.024 | -69.712
-11.5 | -0.935 | 0.01225 | -0.025 | -76.303
-11 | -0.915 | 0.01207 | -0.026 | -75.809
-10.5 | -0.889 | 0.01148 | -0.028 | -77.388
-10 | -0.855 | 0.01094 | -0.029 | -78.183
-9.5 | -0.817 | 0.01041 | -0.03 | -78.492
-9 | -0.775 | 0.00995 | -0.031 | -77.895
-8.5 | -0.729 | 0.00955 | -0.032 | -76.359
-8 | -0.68 | 0.00921 | -0.033 | -73.888
-7.5 | -0.628 | 0.00904 | -0.035 | -69.474
-7 | -0.574 | 0.00874 | -0.036 | -65.665
-6.5 | -0.517 | 0.00821 | -0.037 | -62.996
-6 | -0.459 | 0.00822 | -0.038 | -55.795
-5.5 | -0.399 | 0.00822 | -0.039 | -48.519
-5 | -0.338 | 0.00779 | -0.04 | -43.329
-4.5 | -0.275 | 0.00776 | -0.042 | -35.497
-4 | -0.212 | 0.0076 | -0.043 | -27.938
-3.5 | -0.149 | 0.00732 | -0.044 | -20.312
-3 | -0.085 | 0.00721 | -0.045 | -11.747
-2.5 | -0.02 | 0.00653 | -0.046 | -3.12
-2 | 0.044 | 0.00627 | -0.048 | 7.045
-1.5 | 0.109 | 0.00608 | -0.049 | 17.915
-1 | 0.174 | 0.00589 | -0.05 | 29.491
-0.5 | 0.238 | 0.00586 | -0.051 | 40.656
0 | 0.305 | 0.00576 | -0.053 | 52.942
0.5 | 0.37 | 0.00583 | -0.054 | 63.466
1 | 0.435 | 0.00593 | -0.055 | 73.375
1.5 | 0.5 | 0.00608 | -0.056 | 82.35
2 | 0.566 | 0.00625 | -0.057 | 90.464
2.5 | 0.631 | 0.00653 | -0.059 | 96.524
3 | 0.696 | 0.00704 | -0.06 | 98.81
3.5 | 0.761 | 0.00759 | -0.061 | 100.191
4 | 0.822 | 0.00808 | -0.062 | 101.766
4.5 | 0.886 | 0.00855 | -0.063 | 103.557
5 | 0.949 | 0.00874 | -0.065 | 108.53
5.5 | 1.012 | 0.00965 | -0.066 | 104.881
6 | 1.074 | 0.00994 | -0.067 | 108.071
6.5 | 1.136 | 0.01057 | -0.068 | 107.467
7 | 1.195 | 0.01105 | -0.069 | 108.179
7.5 | 1.253 | 0.01154 | -0.071 | 108.579
8 | 1.309 | 0.01209 | -0.072 | 108.247
8.5 | 1.363 | 0.01215 | -0.073 | 112.194
9 | 1.415 | 0.01302 | -0.074 | 108.721
9.5 | 1.465 | 0.0141 | -0.075 | 103.884
10 | 1.481 | 0.01528 | -0.075 | 96.886
10.5 | 1.52 | 0.01602 | -0.076 | 94.823
11 | 1.555 | 0.0171 | -0.077 | 90.932
11.5 | 1.586 | 0.01813 | -0.077 | 87.504
12 | 1.612 | 0.01933 | -0.078 | 83.358
12.5 | 1.631 | 0.02033 | -0.079 | 80.21
13 | 1.645 | 0.02173 | -0.08 | 75.699
13.5 | 1.652 | 0.02304 | -0.081 | 71.725
14 | 1.655 | 0.02465 | -0.081 | 67.113
14.5 | 1.65 | 0.02629 | -0.082 | 62.778
15 | 1.64 | 0.02796 | -0.083 | 58.653
15.5 | 1.623 | 0.02977 | -0.084 | 54.512
16 | 1.599 | 0.0318 | -0.084 | 50.298
16.5 | 1.569 | 0.03445 | -0.085 | 45.546
17 | 1.533 | 0.03697 | -0.085 | 41.467
17.5 | 1.489 | 0.04071 | -0.086 | 36.564
18 | 1.439 | 0.04474 | -0.086 | 32.162
18.5 | 1.384 | 0.04885 | -0.087 | 28.332
19 | 1.323 | 0.05407 | -0.087 | 24.468

## 118. Re 12M Mach 0.25 (2)
BIGFOIL.COM POLAR EXPORT
GA 37A318
GA 37A318 |  |  |  | Cl Max: | 1.7433 | at alpha= | 20 | deg
XFOIL ncrit=9 |  |  |  | L/D Max: | 144.339 | at alpha= | 3.5 | deg
Re: | 12000000 |  |  | Cd Min: | 0.07229 | at alpha= | 20 | deg
Mach: | 0.25 |  |  | Cl=0 at alpha= | -2.481 | deg
|  |  |  | @ Cl=0.1, Cd= | 0.0052499
|  |  |  | @ Cl=0.4, Cd= | 0.00419
|  |  |  | @ Cl=0.6, Cd= | 0.0044608
alpha (deg) | Cl | Cd | Cm | Cl/Cd
-20 | -1.4785 | 0.05924 | -0.0813 | -24.9578
-19.5 | -1.4965 | 0.05102 | -0.0843 | -29.3316
-19 | -1.5053 | 0.04409 | -0.0861 | -34.1415
-18.5 | -1.5095 | 0.03831 | -0.0866 | -39.4022
-18 | -1.5048 | 0.0335 | -0.0865 | -44.9194
-17.5 | -1.4941 | 0.02932 | -0.0858 | -50.9584
-17 | -1.4768 | 0.02586 | -0.0845 | -57.1075
-16.5 | -1.4547 | 0.02296 | -0.0827 | -63.358
-16 | -1.4279 | 0.02056 | -0.0805 | -69.4504
-15.5 | -1.3972 | 0.0186 | -0.078 | -75.1183
-15 | -1.3632 | 0.017 | -0.0752 | -80.1882
-14.5 | -1.3261 | 0.01569 | -0.0722 | -84.5188
-14 | -1.2865 | 0.01462 | -0.0692 | -87.9959
-13.5 | -1.244 | 0.01371 | -0.0662 | -90.7367
-13 | -1.1993 | 0.01295 | -0.0633 | -92.61
-12.5 | -1.1563 | 0.01216 | -0.0601 | -95.0905
-12 | -1.1057 | 0.01149 | -0.0581 | -96.2315
-11.5 | -1.0528 | 0.01092 | -0.0565 | -96.4103
-11 | -0.9982 | 0.0104 | -0.0552 | -95.9808
-10.5 | -0.9426 | 0.00996 | -0.0541 | -94.6386
-10 | -0.8859 | 0.00954 | -0.0533 | -92.8616
-9.5 | -0.8287 | 0.00918 | -0.0526 | -90.2723
-9 | -0.771 | 0.00882 | -0.052 | -87.415
-8.5 | -0.7138 | 0.00845 | -0.0515 | -84.4734
-8 | -0.6557 | 0.00812 | -0.0511 | -80.7512
-7.5 | -0.597 | 0.00784 | -0.051 | -76.148
-7 | -0.538 | 0.00761 | -0.0509 | -70.6965
-6.5 | -0.4789 | 0.00734 | -0.0509 | -65.2452
-6 | -0.4197 | 0.0071 | -0.051 | -59.1127
-5.5 | -0.3603 | 0.00691 | -0.0511 | -52.1418
-5 | -0.3005 | 0.0067 | -0.0514 | -44.8507
-4.5 | -0.2408 | 0.0065 | -0.0517 | -37.0462
-4 | -0.1813 | 0.00634 | -0.052 | -28.5962
-3.5 | -0.1216 | 0.00615 | -0.0524 | -19.7724
-3 | -0.0617 | 0.00596 | -0.0529 | -10.3523
-2.5 | -0.0022 | 0.00579 | -0.0533 | -0.37997
-2 | 0.0557 | 0.00552 | -0.0535 | 10.0906
-1.5 | 0.1131 | 0.00517 | -0.0536 | 21.8762
-1 | 0.1697 | 0.00478 | -0.0536 | 35.5021
-0.5 | 0.225 | 0.00439 | -0.0534 | 51.2528
0 | 0.2831 | 0.00417 | -0.0537 | 67.8897
0.5 | 0.343 | 0.00419 | -0.0543 | 81.8616
1 | 0.404 | 0.00419 | -0.0551 | 96.42
1.5 | 0.4644 | 0.00426 | -0.0558 | 109.0141
2 | 0.5246 | 0.00433 | -0.0565 | 121.1547
2.5 | 0.5842 | 0.0044 | -0.057 | 132.7727
3.5 | 0.6986 | 0.00484 | -0.0573 | 144.3388
4 | 0.7514 | 0.00529 | -0.0566 | 142.0416
4.5 | 0.8026 | 0.0058 | -0.0557 | 138.3793
5 | 0.8543 | 0.00629 | -0.0548 | 135.8188
5.5 | 0.9026 | 0.00693 | -0.0534 | 130.2453
6 | 0.9543 | 0.00738 | -0.0526 | 129.3089
6.5 | 1.0057 | 0.00783 | -0.0517 | 128.4419
7 | 1.0537 | 0.00839 | -0.0502 | 125.59
7.5 | 1.1025 | 0.00887 | -0.0488 | 124.2954
8 | 1.1455 | 0.00936 | -0.0463 | 122.3825
8.5 | 1.1899 | 0.00992 | -0.0442 | 119.9496
9 | 1.2319 | 0.01059 | -0.0419 | 116.3267
9.5 | 1.271 | 0.01142 | -0.0394 | 111.296
10 | 1.3079 | 0.01242 | -0.0369 | 105.306
11 | 1.3801 | 0.01476 | -0.0321 | 93.5027
11.5 | 1.4156 | 0.01628 | -0.0302 | 86.9533
12 | 1.449 | 0.01803 | -0.0283 | 80.3661
12.5 | 1.4791 | 0.02001 | -0.0262 | 73.918
13 | 1.5062 | 0.02225 | -0.0241 | 67.6944
13.5 | 1.5341 | 0.02445 | -0.022 | 62.7444
14 | 1.5584 | 0.02698 | -0.0199 | 57.7613
14.5 | 1.5831 | 0.02955 | -0.018 | 53.5736
15 | 1.6075 | 0.03225 | -0.0162 | 49.845
15.5 | 1.6289 | 0.03523 | -0.0144 | 46.2362
16 | 1.6477 | 0.0385 | -0.0127 | 42.7974
16.5 | 1.6645 | 0.04202 | -0.011 | 39.6121
17 | 1.6818 | 0.04556 | -0.0095 | 36.914
17.5 | 1.6985 | 0.04927 | -0.0082 | 34.4733
18 | 1.7126 | 0.05322 | -0.007 | 32.1796
18.5 | 1.7245 | 0.05747 | -0.006 | 30.007
19 | 1.7339 | 0.06203 | -0.0051 | 27.9526
19.5 | 1.74 | 0.06695 | -0.0043 | 25.9895
20 | 1.7433 | 0.07229 | -0.0039 | 24.1154

## 119. Re 12M Mach 0.50 (1)
BIGFOIL.COM POLAR EXPORT
GA 37A318
GA 37A318 |  |  |  | Cl Max: | 1.469 | at alpha= | 9.5 | deg
JavaFoil+Calcfoil stall+Eppler ext transition |  |  |  | L/D Max: | 106.936 | at alpha= | 2.5 | deg
Re: | 12000000 |  |  | Cd Min: | 0.00606 | at alpha= | -0.5 | deg
Mach: | 0.5 |  |  | Cl=0 at alpha= | -2.3403 | deg
|  |  |  | @ Cl=0.1, Cd= | 0.0063884
|  |  |  | @ Cl=0.4, Cd= | 0.0061081
|  |  |  | @ Cl=0.6, Cd= | 0.0064956
alpha (deg) | Cl | Cd | Cm | Cl/Cd
-20 | -1.021 | 0.16599 | -0.006 | -6.153
-19.5 | -0.992 | 0.16277 | -0.006 | -6.094
-19 | -0.962 | 0.15832 | -0.007 | -6.076
-18.5 | -0.934 | 0.14975 | -0.007 | -6.234
-18 | -0.906 | 0.14913 | -0.008 | -6.072
-17.5 | -0.884 | 0.12949 | -0.009 | -6.826
-17 | -0.858 | 0.11952 | -0.01 | -7.181
-16.5 | -0.829 | 0.11491 | -0.011 | -7.211
-16 | -0.798 | 0.11091 | -0.011 | -7.196
-15.5 | -0.767 | 0.10783 | -0.012 | -7.114
-15 | -0.736 | 0.10501 | -0.012 | -7.011
-14.5 | -0.706 | 0.10227 | -0.012 | -6.902
-14 | -0.676 | 0.09876 | -0.012 | -6.843
-13.5 | -0.647 | 0.09538 | -0.013 | -6.785
-13 | -0.619 | 0.09574 | -0.014 | -6.463
-12.5 | -0.591 | 0.08593 | -0.015 | -6.883
-12 | -0.558 | 0.09417 | -0.013 | -5.927
-11.5 | -0.533 | 0.07658 | -0.016 | -6.962
-11 | -0.513 | 0.06313 | -0.019 | -8.121
-10.5 | -0.558 | 0.0184 | -0.029 | -30.336
-10 | -0.444 | 0.0679 | -0.016 | -6.546
-9.5 | -0.495 | 0.0159 | -0.032 | -31.145
-9 | -0.475 | 0.01264 | -0.035 | -37.598
-8.5 | -0.439 | 0.01253 | -0.036 | -35.005
-8 | -0.616 | 0.0116 | -0.037 | -53.155
-7.5 | -0.626 | 0.0105 | -0.039 | -59.606
-7 | -0.598 | 0.0099 | -0.04 | -60.363
-6.5 | -0.552 | 0.00959 | -0.041 | -57.61
-6 | -0.498 | 0.00879 | -0.043 | -56.635
-5.5 | -0.437 | 0.0084 | -0.044 | -52.048
-5 | -0.373 | 0.00845 | -0.045 | -44.079
-4.5 | -0.305 | 0.00779 | -0.047 | -39.162
-4 | -0.236 | 0.00811 | -0.048 | -29.083
-3.5 | -0.166 | 0.0079 | -0.049 | -20.975
-3 | -0.094 | 0.0077 | -0.051 | -12.272
-2.5 | -0.023 | 0.00771 | -0.052 | -2.952
-2 | 0.049 | 0.00657 | -0.053 | 7.499
-1.5 | 0.122 | 0.00631 | -0.055 | 19.283
-1 | 0.194 | 0.00614 | -0.056 | 31.583
-0.5 | 0.266 | 0.00606 | -0.057 | 43.938
0 | 0.341 | 0.0061 | -0.059 | 55.96
0.5 | 0.414 | 0.00611 | -0.06 | 67.808
1 | 0.487 | 0.00613 | -0.061 | 79.444
1.5 | 0.56 | 0.00634 | -0.063 | 88.245
2 | 0.632 | 0.00662 | -0.064 | 95.522
2.5 | 0.705 | 0.00659 | -0.065 | 106.936
3 | 0.778 | 0.0077 | -0.067 | 101.034
3.5 | 0.85 | 0.00853 | -0.068 | 99.634
4 | 0.917 | 0.00901 | -0.07 | 101.807
4.5 | 0.988 | 0.00939 | -0.071 | 105.123
5 | 1.058 | 0.01064 | -0.072 | 99.373
5.5 | 1.127 | 0.01095 | -0.074 | 102.882
6 | 1.195 | 0.01164 | -0.075 | 102.635
6.5 | 1.261 | 0.01282 | -0.076 | 98.298
7 | 1.295 | 0.01386 | -0.076 | 93.445
7.5 | 1.347 | 0.01475 | -0.077 | 91.337
8 | 1.393 | 0.01613 | -0.078 | 86.332
8.5 | 1.431 | 0.01738 | -0.079 | 82.356
9 | 1.457 | 0.01941 | -0.08 | 75.063
9.5 | 1.469 | 0.02084 | -0.081 | 70.468
10 | 1.455 | 0.0228 | -0.082 | 63.82
10.5 | 1.392 | 0.02472 | -0.083 | 56.307
11 | 0.912 | 0.02714 | -0.083 | 33.613
11.5 | 0.939 | 0.03196 | -0.084 | 29.386
12 | 0.968 | 0.03461 | -0.084 | 27.962
12.5 | 0.995 | 0.0377 | -0.085 | 26.388
13 | 1.021 | 0.0423 | -0.085 | 24.146
13.5 | 1.034 | 0.05301 | -0.084 | 19.508
14 | 1.066 | 0.05227 | -0.085 | 20.384
14.5 | 1.103 | 0.0522 | -0.087 | 21.132

## 120. Re 12M Mach 0.50 (2)
BIGFOIL.COM POLAR EXPORT
GA 37A318
GA 37A318 |  |  |  | Cl Max: | 1.5663 | at alpha= | 15 | deg
XFOIL ncrit=9 |  |  |  | L/D Max: | 163.677 | at alpha= | 3.5 | deg
Re: | 12000000 |  |  | Cd Min: | 0.16965 | at alpha= | 20 | deg
Mach: | 0.5 |  |  | Cl=0 at alpha= | -2.5299 | deg
|  |  |  | @ Cl=0.1, Cd= | 0.0056537
|  |  |  | @ Cl=0.4, Cd= | 0.004311
|  |  |  | @ Cl=0.6, Cd= | 0.0044734
alpha (deg) | Cl | Cd | Cm | Cl/Cd
-14 | -0.5533 | 0.11209 | -0.0606 | -4.9362
-13.5 | -0.5675 | 0.10101 | -0.0669 | -5.6183
-13 | -0.584 | 0.08986 | -0.0731 | -6.499
-12.5 | -0.6039 | 0.07811 | -0.079 | -7.7314
-12 | -0.6241 | 0.06579 | -0.087 | -9.4862
-11.5 | -0.6497 | 0.0544 | -0.0948 | -11.943
-11 | -0.6798 | 0.04409 | -0.1009 | -15.4185
-10 | -0.7461 | 0.02673 | -0.1051 | -27.9125
-9.5 | -0.7782 | 0.01996 | -0.1008 | -38.988
-9 | -0.7991 | 0.0146 | -0.0922 | -54.7329
-8.5 | -0.7888 | 0.01168 | -0.0825 | -67.5342
-8 | -0.7441 | 0.01007 | -0.0761 | -73.8928
-7.5 | -0.6832 | 0.00917 | -0.072 | -74.5038
-7 | -0.6165 | 0.00858 | -0.0691 | -71.8531
-6.5 | -0.5481 | 0.00816 | -0.067 | -67.1691
-6 | -0.4784 | 0.00779 | -0.0654 | -61.4121
-5.5 | -0.4092 | 0.00746 | -0.0642 | -54.8525
-5 | -0.3401 | 0.00719 | -0.0632 | -47.3018
-4.5 | -0.2707 | 0.00694 | -0.0627 | -39.0058
-4 | -0.2013 | 0.0067 | -0.0623 | -30.0448
-3.5 | -0.1327 | 0.0065 | -0.0621 | -20.4154
-3 | -0.0644 | 0.0063 | -0.0619 | -10.2222
-2.5 | 0.0041 | 0.00608 | -0.062 | 0.67434
-2 | 0.0713 | 0.00583 | -0.062 | 12.2298
-1.5 | 0.1348 | 0.00544 | -0.0615 | 24.7794
-1 | 0.1975 | 0.00496 | -0.061 | 39.8185
-0.5 | 0.2589 | 0.00445 | -0.0603 | 58.1798
0 | 0.3262 | 0.00432 | -0.0606 | 75.5093
0.5 | 0.3964 | 0.00431 | -0.0614 | 91.9722
1 | 0.4669 | 0.00433 | -0.0622 | 107.8291
1.5 | 0.5367 | 0.0044 | -0.0629 | 121.9773
2 | 0.6057 | 0.00448 | -0.0634 | 135.2009
2.5 | 0.675 | 0.00459 | -0.0639 | 147.0588
3 | 0.7442 | 0.00472 | -0.0643 | 157.6695
3.5 | 0.8102 | 0.00495 | -0.064 | 163.6768
4 | 0.8675 | 0.0055 | -0.0621 | 157.7273
4.5 | 0.9195 | 0.00621 | -0.0592 | 148.0676
5 | 0.9703 | 0.00693 | -0.0561 | 140.0144
5.5 | 1.0142 | 0.0077 | -0.0517 | 131.7143
6 | 1.0502 | 0.00867 | -0.046 | 121.1303
6.5 | 1.0933 | 0.00966 | -0.0419 | 113.1781
7 | 1.1335 | 0.01098 | -0.038 | 103.2332
7.5 | 1.1759 | 0.0125 | -0.0348 | 94.072
8 | 1.2155 | 0.01441 | -0.0317 | 84.3511
8.5 | 1.2556 | 0.01646 | -0.0288 | 76.2819
9 | 1.2878 | 0.01899 | -0.0254 | 67.8146
9.5 | 1.3188 | 0.02161 | -0.022 | 61.0273
10.5 | 1.3724 | 0.02714 | -0.0141 | 50.5674
11 | 1.3987 | 0.03038 | -0.0106 | 46.0402
11.5 | 1.4246 | 0.03377 | -0.0072 | 42.1854
12 | 1.4509 | 0.03725 | -0.004 | 38.9503
12.5 | 1.477 | 0.04088 | -0.0008 | 36.1301
13 | 1.5029 | 0.04465 | 0.0023 | 33.6596
13.5 | 1.5261 | 0.0487 | 0.0053 | 31.3368
14 | 1.5463 | 0.05315 | 0.0083 | 29.0931
14.5 | 1.5607 | 0.0581 | 0.0112 | 26.8623
15 | 1.5663 | 0.06394 | 0.0137 | 24.4964
15.5 | 1.5565 | 0.07115 | 0.0157 | 21.8763
16 | 1.5377 | 0.07936 | 0.0168 | 19.3763
16.5 | 1.5095 | 0.08875 | 0.0165 | 17.0085
17 | 1.4776 | 0.09884 | 0.0151 | 14.9494
17.5 | 1.4447 | 0.10959 | 0.0123 | 13.1828
18 | 1.4095 | 0.12099 | 0.0081 | 11.6497
18.5 | 1.3763 | 0.13282 | 0.0027 | 10.3621
19 | 1.345 | 0.14487 | -0.0038 | 9.2842
19.5 | 1.317 | 0.15721 | -0.0113 | 8.3773
20 | 1.2926 | 0.16965 | -0.0194 | 7.6192

## 121. Re 14M Mach 0.00 (1)
BIGFOIL.COM POLAR EXPORT
GA 37A318
GA 37A318 |  |  |  | Cl Max: | 1.745 | at alpha= | 16.5 | deg
JavaFoil+Calcfoil stall+Eppler ext transition |  |  |  | L/D Max: | 116.611 | at alpha= | 9.5 | deg
Re: | 14000000 |  |  | Cd Min: | 0.00569 | at alpha= | 0 | deg
Mach: | 0 |  |  | Cl=0 at alpha= | -2.3413 | deg
|  |  |  | @ Cl=0.1, Cd= | 0.0060681
|  |  |  | @ Cl=0.4, Cd= | 0.0058581
|  |  |  | @ Cl=0.6, Cd= | 0.0066583
alpha (deg) | Cl | Cd | Cm | Cl/Cd
-19.5 | -0.885 | 0.09892 | -0.007 | -8.942
-19 | -0.924 | 0.07294 | -0.008 | -12.675
-18.5 | -0.964 | 0.05192 | -0.009 | -18.56
-18 | -0.978 | 0.04841 | -0.01 | -20.198
-17.5 | -0.996 | 0.04244 | -0.011 | -23.468
-17 | -1.016 | 0.03498 | -0.012 | -29.054
-16.5 | -1.036 | 0.02853 | -0.013 | -36.32
-16 | -1.048 | 0.02446 | -0.014 | -42.851
-15.5 | -1.056 | 0.02156 | -0.016 | -48.984
-15 | -1.061 | 0.01936 | -0.017 | -54.8
-14.5 | -1.063 | 0.01717 | -0.018 | -61.893
-14 | -1.06 | 0.01552 | -0.019 | -68.252
-13.5 | -1.051 | 0.01446 | -0.02 | -72.636
-13 | -1.044 | 0.01252 | -0.021 | -83.351
-12.5 | -1.022 | 0.01199 | -0.022 | -85.241
-12 | -0.997 | 0.01187 | -0.023 | -83.984
-11.5 | -0.968 | 0.01098 | -0.025 | -88.129
-11 | -0.935 | 0.01094 | -0.026 | -85.418
-10.5 | -0.899 | 0.01046 | -0.027 | -85.892
-10 | -0.858 | 0.01009 | -0.028 | -84.985
-9.5 | -0.814 | 0.00963 | -0.029 | -84.57
-9 | -0.768 | 0.00927 | -0.03 | -82.843
-8.5 | -0.719 | 0.009 | -0.031 | -79.892
-8 | -0.668 | 0.00867 | -0.032 | -77.046
-7.5 | -0.615 | 0.00862 | -0.033 | -71.316
-7 | -0.56 | 0.00808 | -0.035 | -69.339
-6.5 | -0.504 | 0.00789 | -0.036 | -63.869
-6 | -0.446 | 0.00789 | -0.037 | -56.548
-5.5 | -0.388 | 0.00785 | -0.038 | -49.362
-5 | -0.328 | 0.00762 | -0.039 | -42.998
-4.5 | -0.267 | 0.0075 | -0.04 | -35.62
-4 | -0.206 | 0.00735 | -0.042 | -27.994
-3.5 | -0.144 | 0.00732 | -0.043 | -19.704
-3 | -0.082 | 0.00688 | -0.044 | -11.934
-2.5 | -0.02 | 0.00679 | -0.045 | -2.908
-2 | 0.043 | 0.00624 | -0.046 | 6.858
-1.5 | 0.106 | 0.00605 | -0.047 | 17.454
-1 | 0.168 | 0.00581 | -0.049 | 28.946
-0.5 | 0.231 | 0.00589 | -0.05 | 39.168
0 | 0.295 | 0.00569 | -0.051 | 51.964
0.5 | 0.359 | 0.00578 | -0.052 | 62
1 | 0.422 | 0.0059 | -0.053 | 71.514
1.5 | 0.485 | 0.00599 | -0.054 | 80.904
2 | 0.548 | 0.00613 | -0.056 | 89.348
2.5 | 0.611 | 0.00677 | -0.057 | 90.129
3 | 0.674 | 0.00717 | -0.058 | 93.901
3.5 | 0.736 | 0.00727 | -0.059 | 101.267
4 | 0.796 | 0.00798 | -0.06 | 99.781
4.5 | 0.858 | 0.0084 | -0.061 | 102.16
5 | 0.919 | 0.00879 | -0.063 | 104.569
5.5 | 0.981 | 0.00894 | -0.064 | 109.75
6 | 1.041 | 0.0097 | -0.065 | 107.381
6.5 | 1.101 | 0.01 | -0.066 | 110.155
7 | 1.159 | 0.01034 | -0.067 | 112.148
7.5 | 1.216 | 0.01077 | -0.068 | 112.913
8 | 1.272 | 0.01128 | -0.07 | 112.783
8.5 | 1.326 | 0.01205 | -0.071 | 110.048
9 | 1.379 | 0.01228 | -0.072 | 112.266
9.5 | 1.43 | 0.01226 | -0.073 | 116.611
10 | 1.479 | 0.01354 | -0.074 | 109.219
10.5 | 1.525 | 0.01413 | -0.075 | 107.984
11 | 1.57 | 0.01414 | -0.076 | 110.981
11.5 | 1.577 | 0.01587 | -0.076 | 99.399
12 | 1.61 | 0.01685 | -0.076 | 95.587
12.5 | 1.64 | 0.01757 | -0.077 | 93.358
13 | 1.666 | 0.01861 | -0.078 | 89.519
13.5 | 1.689 | 0.01968 | -0.079 | 85.797
14 | 1.707 | 0.02076 | -0.08 | 82.224
14.5 | 1.722 | 0.02193 | -0.08 | 78.547
15 | 1.733 | 0.02303 | -0.081 | 75.263
15.5 | 1.741 | 0.02435 | -0.082 | 71.495
16 | 1.744 | 0.02579 | -0.083 | 67.652
16.5 | 1.745 | 0.0274 | -0.083 | 63.674
17 | 1.741 | 0.02913 | -0.084 | 59.776
17.5 | 1.734 | 0.0311 | -0.085 | 55.747
18 | 1.724 | 0.03345 | -0.085 | 51.532
18.5 | 1.71 | 0.03586 | -0.086 | 47.689
19 | 1.695 | 0.03822 | -0.086 | 44.333
19.5 | 1.67 | 0.04072 | -0.087 | 41.022
20 | 1.639 | 0.04389 | -0.087 | 37.35

## 122. Re 14M Mach 0.00 (2)
BIGFOIL.COM POLAR EXPORT
GA 37A318
GA 37A318 |  |  |  | Cl Max: | 1.7994 | at alpha= | 20 | deg
XFOIL ncrit=9 |  |  |  | L/D Max: | 132.988 | at alpha= | 4.5 | deg
Re: | 14000000 |  |  | Cd Min: | 0.05333 | at alpha= | 20 | deg
Mach: | 0 |  |  | Cl=0 at alpha= | -2.468 | deg
|  |  |  | @ Cl=0.1, Cd= | 0.0051291
|  |  |  | @ Cl=0.4, Cd= | 0.0041527
|  |  |  | @ Cl=0.6, Cd= | 0.0045821
alpha (deg) | Cl | Cd | Cm | Cl/Cd
-20 | -1.6588 | 0.02638 | -0.0679 | -62.881
-19.5 | -1.6376 | 0.0239 | -0.0671 | -68.5188
-19 | -1.6158 | 0.02192 | -0.0656 | -73.7135
-18.5 | -1.5893 | 0.02021 | -0.0643 | -78.6393
-18 | -1.5596 | 0.01874 | -0.063 | -83.2231
-17.5 | -1.5282 | 0.01745 | -0.0614 | -87.5759
-17 | -1.4948 | 0.01634 | -0.0597 | -91.481
-16.5 | -1.4598 | 0.01538 | -0.0579 | -94.9155
-16 | -1.4229 | 0.01456 | -0.056 | -97.7266
-15.5 | -1.3845 | 0.01383 | -0.0541 | -100.1085
-15 | -1.3441 | 0.01319 | -0.0523 | -101.903
-14.5 | -1.3039 | 0.01266 | -0.0501 | -102.9937
-14 | -1.2587 | 0.01208 | -0.049 | -104.197
-13.5 | -1.2117 | 0.01153 | -0.048 | -105.0911
-13 | -1.1632 | 0.01102 | -0.0472 | -105.5535
-12.5 | -1.1135 | 0.01056 | -0.0466 | -105.4451
-12 | -1.0625 | 0.01013 | -0.0462 | -104.8865
-11.5 | -1.0107 | 0.00975 | -0.0459 | -103.6615
-11 | -0.9577 | 0.0094 | -0.0458 | -101.883
-9.5 | -0.7956 | 0.0085 | -0.0458 | -93.6
-9 | -0.7411 | 0.00817 | -0.0458 | -90.7099
-8.5 | -0.6862 | 0.0079 | -0.0459 | -86.8608
-8 | -0.6305 | 0.00764 | -0.0462 | -82.5262
-7.5 | -0.5744 | 0.00743 | -0.0465 | -77.3082
-7 | -0.5182 | 0.00722 | -0.0468 | -71.7729
-6.5 | -0.4617 | 0.00698 | -0.0471 | -66.1461
-6 | -0.4049 | 0.0068 | -0.0475 | -59.5441
-5.5 | -0.3481 | 0.00661 | -0.0479 | -52.6626
-5 | -0.2907 | 0.00643 | -0.0485 | -45.21
-4.5 | -0.2334 | 0.00626 | -0.049 | -37.2843
-4 | -0.1762 | 0.0061 | -0.0494 | -28.8852
-3 | -0.0609 | 0.00576 | -0.0506 | -10.5729
-2.5 | -0.0036 | 0.00561 | -0.0511 | -0.64171
-2 | 0.0527 | 0.00539 | -0.0514 | 9.7774
-1.5 | 0.1089 | 0.00508 | -0.0518 | 21.437
-1 | 0.1641 | 0.00476 | -0.0519 | 34.4748
-0.5 | 0.2186 | 0.00447 | -0.052 | 48.9038
0 | 0.2721 | 0.00416 | -0.0519 | 65.4087
0.5 | 0.3297 | 0.00408 | -0.0525 | 80.8088
1 | 0.3878 | 0.00414 | -0.0532 | 93.6715
1.5 | 0.4455 | 0.0042 | -0.0538 | 106.0714
2 | 0.5032 | 0.00426 | -0.0545 | 118.1221
2.5 | 0.5598 | 0.00438 | -0.055 | 127.8082
3 | 0.6135 | 0.00465 | -0.0549 | 131.9355
3.5 | 0.6661 | 0.00501 | -0.0547 | 132.9541
4 | 0.7181 | 0.0054 | -0.0544 | 132.9815
4.5 | 0.77 | 0.00579 | -0.0542 | 132.9879
5 | 0.8203 | 0.00626 | -0.0536 | 131.0383
5.5 | 0.8702 | 0.00673 | -0.0531 | 129.3016
6 | 0.9219 | 0.00709 | -0.0528 | 130.0282
6.5 | 0.9732 | 0.00746 | -0.0525 | 130.4558
7 | 1.0216 | 0.00795 | -0.0518 | 128.5031
7.5 | 1.0715 | 0.00832 | -0.0513 | 128.7861
8 | 1.1212 | 0.00869 | -0.0508 | 129.0219
8.5 | 1.1693 | 0.00909 | -0.0501 | 128.6359
9 | 1.2127 | 0.00953 | -0.0484 | 127.2508
9.5 | 1.2527 | 0.0101 | -0.0463 | 124.0297
10 | 1.2928 | 0.01068 | -0.0444 | 121.0487
10.5 | 1.3318 | 0.01131 | -0.0425 | 117.7542
11 | 1.3684 | 0.01196 | -0.0403 | 114.4147
11.5 | 1.4057 | 0.01279 | -0.0385 | 109.9062
12 | 1.4407 | 0.01388 | -0.0367 | 103.7968
12.5 | 1.4737 | 0.01519 | -0.035 | 97.0178
13 | 1.5064 | 0.01658 | -0.0334 | 90.8565
13.5 | 1.5371 | 0.01816 | -0.0318 | 84.6421
14 | 1.5668 | 0.01987 | -0.0304 | 78.8525
14.5 | 1.5932 | 0.02183 | -0.0287 | 72.9821
15 | 1.6196 | 0.0238 | -0.0272 | 68.0504
15.5 | 1.6452 | 0.02589 | -0.0258 | 63.5458
16 | 1.6676 | 0.02823 | -0.0243 | 59.0719
16.5 | 1.688 | 0.03084 | -0.0228 | 54.7341
17 | 1.7067 | 0.03362 | -0.0214 | 50.7644
17.5 | 1.7262 | 0.03643 | -0.0202 | 47.384
18 | 1.7449 | 0.03938 | -0.0192 | 44.3093
18.5 | 1.7613 | 0.04253 | -0.0182 | 41.4131
19 | 1.7762 | 0.0459 | -0.0173 | 38.6972
19.5 | 1.7888 | 0.04951 | -0.0165 | 36.1301
20 | 1.7994 | 0.05333 | -0.0157 | 33.7409

## 123. Re 14M Mach 0.10 (1)
BIGFOIL.COM POLAR EXPORT
GA 37A318
GA 37A318 |  |  |  | Cl Max: | 1.73 | at alpha= | 16 | deg
JavaFoil+Calcfoil stall+Eppler ext transition |  |  |  | L/D Max: | 112.396 | at alpha= | 8 | deg
Re: | 14000000 |  |  | Cd Min: | 0.00568 | at alpha= | 0 | deg
Mach: | 0.1 |  |  | Cl=0 at alpha= | -2.3413 | deg
|  |  |  | @ Cl=0.1, Cd= | 0.0060443
|  |  |  | @ Cl=0.4, Cd= | 0.0058712
|  |  |  | @ Cl=0.6, Cd= | 0.0066881
alpha (deg) | Cl | Cd | Cm | Cl/Cd
-19 | -0.846 | 0.1022 | -0.007 | -8.282
-18.5 | -0.885 | 0.07792 | -0.009 | -11.364
-18 | -0.925 | 0.0567 | -0.01 | -16.317
-17.5 | -0.946 | 0.0502 | -0.011 | -18.84
-17 | -0.971 | 0.04062 | -0.012 | -23.916
-16.5 | -0.994 | 0.03341 | -0.013 | -29.753
-16 | -1.015 | 0.0269 | -0.014 | -37.737
-15.5 | -1.027 | 0.02317 | -0.016 | -44.348
-15 | -1.04 | 0.01968 | -0.017 | -52.834
-14.5 | -1.042 | 0.01793 | -0.018 | -58.125
-14 | -1.043 | 0.01605 | -0.019 | -65.016
-13.5 | -1.038 | 0.01487 | -0.02 | -69.776
-13 | -1.033 | 0.01318 | -0.021 | -78.396
-12.5 | -1.016 | 0.01214 | -0.023 | -83.655
-12 | -0.992 | 0.01164 | -0.024 | -85.277
-11.5 | -0.965 | 0.01114 | -0.025 | -86.623
-11 | -0.933 | 0.01099 | -0.026 | -84.946
-10.5 | -0.898 | 0.01053 | -0.027 | -85.284
-10 | -0.858 | 0.01015 | -0.028 | -84.576
-9.5 | -0.815 | 0.0097 | -0.029 | -84.028
-9 | -0.769 | 0.00937 | -0.03 | -82.094
-8.5 | -0.721 | 0.00906 | -0.031 | -79.535
-8 | -0.67 | 0.00873 | -0.032 | -76.732
-7.5 | -0.617 | 0.00863 | -0.034 | -71.536
-7 | -0.563 | 0.00817 | -0.035 | -68.846
-6.5 | -0.506 | 0.00788 | -0.036 | -64.234
-6 | -0.448 | 0.00788 | -0.037 | -56.908
-5.5 | -0.389 | 0.00788 | -0.038 | -49.38
-5 | -0.329 | 0.00773 | -0.039 | -42.625
-4.5 | -0.268 | 0.00744 | -0.041 | -36.072
-4 | -0.207 | 0.00733 | -0.042 | -28.209
-3.5 | -0.145 | 0.00745 | -0.043 | -19.45
-3 | -0.082 | 0.00695 | -0.044 | -11.862
-2.5 | -0.02 | 0.00683 | -0.045 | -2.906
-2 | 0.043 | 0.00618 | -0.046 | 6.955
-1.5 | 0.106 | 0.00603 | -0.048 | 17.579
-1 | 0.169 | 0.00588 | -0.049 | 28.77
-0.5 | 0.232 | 0.00588 | -0.05 | 39.437
0 | 0.297 | 0.00568 | -0.051 | 52.296
0.5 | 0.36 | 0.00584 | -0.052 | 61.695
1 | 0.424 | 0.00589 | -0.054 | 71.943
1.5 | 0.487 | 0.00605 | -0.055 | 80.569
2 | 0.55 | 0.00636 | -0.056 | 86.468
2.5 | 0.614 | 0.00678 | -0.057 | 90.55
3 | 0.677 | 0.00727 | -0.058 | 93.148
3.5 | 0.74 | 0.00727 | -0.059 | 101.79
4 | 0.8 | 0.00793 | -0.061 | 100.846
4.5 | 0.862 | 0.00845 | -0.062 | 101.982
5 | 0.924 | 0.00885 | -0.063 | 104.441
5.5 | 0.985 | 0.00899 | -0.064 | 109.666
6 | 1.046 | 0.00975 | -0.065 | 107.285
6.5 | 1.106 | 0.01003 | -0.066 | 110.31
7 | 1.165 | 0.01043 | -0.068 | 111.646
7.5 | 1.222 | 0.01088 | -0.069 | 112.3
8 | 1.278 | 0.01137 | -0.07 | 112.396
8.5 | 1.332 | 0.01217 | -0.071 | 109.477
9 | 1.385 | 0.01239 | -0.072 | 111.761
9.5 | 1.436 | 0.01285 | -0.073 | 111.684
10 | 1.484 | 0.01345 | -0.074 | 110.345
10.5 | 1.53 | 0.01427 | -0.076 | 107.268
11 | 1.543 | 0.01533 | -0.075 | 100.616
11.5 | 1.58 | 0.0161 | -0.076 | 98.097
12 | 1.612 | 0.01713 | -0.077 | 94.115
12.5 | 1.641 | 0.01787 | -0.078 | 91.824
13 | 1.665 | 0.01897 | -0.078 | 87.808
13.5 | 1.686 | 0.02006 | -0.079 | 84.058
14 | 1.703 | 0.02118 | -0.08 | 80.377
14.5 | 1.715 | 0.02239 | -0.081 | 76.596
15 | 1.724 | 0.02358 | -0.082 | 73.126
15.5 | 1.729 | 0.02496 | -0.082 | 69.247
16 | 1.73 | 0.02645 | -0.083 | 65.412
16.5 | 1.727 | 0.02814 | -0.084 | 61.37
17 | 1.719 | 0.02996 | -0.084 | 57.388
17.5 | 1.709 | 0.03204 | -0.085 | 53.344
18 | 1.694 | 0.03477 | -0.085 | 48.714
18.5 | 1.677 | 0.03706 | -0.086 | 45.239
19 | 1.657 | 0.0396 | -0.087 | 41.839
19.5 | 1.627 | 0.04268 | -0.087 | 38.115
20 | 1.591 | 0.04568 | -0.088 | 34.831

## 124. Re 14M Mach 0.10 (2)
BIGFOIL.COM POLAR EXPORT
GA 37A318
GA 37A318 |  |  |  | Cl Max: | 1.7952 | at alpha= | 20 | deg
XFOIL ncrit=9 |  |  |  | L/D Max: | 133.832 | at alpha= | 3.5 | deg
Re: | 14000000 |  |  | Cd Min: | 0.0558 | at alpha= | 20 | deg
Mach: | 0.1 |  |  | Cl=0 at alpha= | -2.47 | deg
|  |  |  | @ Cl=0.1, Cd= | 0.0051438
|  |  |  | @ Cl=0.4, Cd= | 0.00415
|  |  |  | @ Cl=0.6, Cd= | 0.0045622
alpha (deg) | Cl | Cd | Cm | Cl/Cd
-20 | -1.6522 | 0.02901 | -0.0718 | -56.9528
-19.5 | -1.6352 | 0.02602 | -0.071 | -62.844
-19 | -1.616 | 0.02363 | -0.0696 | -68.3876
-18.5 | -1.5911 | 0.02163 | -0.0683 | -73.5599
-18 | -1.5633 | 0.01986 | -0.0669 | -78.716
-17.5 | -1.5329 | 0.01834 | -0.0653 | -83.5823
-17 | -1.5003 | 0.01706 | -0.0635 | -87.9426
-16.5 | -1.4659 | 0.01595 | -0.0615 | -91.906
-16 | -1.4295 | 0.01502 | -0.0595 | -95.1731
-15.5 | -1.3914 | 0.01421 | -0.0574 | -97.917
-15 | -1.3512 | 0.01351 | -0.0554 | -100.0148
-14.5 | -1.3096 | 0.01289 | -0.0533 | -101.5981
-14 | -1.2664 | 0.01236 | -0.0514 | -102.4595
-13.5 | -1.2198 | 0.01177 | -0.0502 | -103.6364
-13 | -1.1712 | 0.01122 | -0.0492 | -104.385
-12.5 | -1.1214 | 0.01074 | -0.0484 | -104.4134
-12 | -1.0702 | 0.01027 | -0.0478 | -104.2064
-11.5 | -1.018 | 0.00987 | -0.0473 | -103.1408
-11 | -0.9648 | 0.00949 | -0.047 | -101.6649
-10.5 | -0.9108 | 0.00916 | -0.0468 | -99.4323
-10 | -0.8562 | 0.00885 | -0.0467 | -96.7458
-9.5 | -0.801 | 0.00857 | -0.0467 | -93.4656
-9 | -0.7461 | 0.00823 | -0.0467 | -90.6561
-8.5 | -0.6909 | 0.00795 | -0.0467 | -86.9057
-8 | -0.6347 | 0.00768 | -0.0468 | -82.6432
-7.5 | -0.5782 | 0.00746 | -0.0471 | -77.5067
-7 | -0.5214 | 0.00725 | -0.0474 | -71.9172
-6.5 | -0.4646 | 0.00701 | -0.0477 | -66.2767
-6 | -0.4074 | 0.00682 | -0.048 | -59.7361
-5.5 | -0.3502 | 0.00663 | -0.0484 | -52.8205
-5 | -0.2923 | 0.00644 | -0.0489 | -45.3882
-4.5 | -0.2347 | 0.00628 | -0.0493 | -37.3726
-4 | -0.1771 | 0.00612 | -0.0498 | -28.9379
-3.5 | -0.1191 | 0.00594 | -0.0504 | -20.0505
-3 | -0.0611 | 0.00577 | -0.0509 | -10.5893
-2.5 | -0.0034 | 0.00563 | -0.0514 | -0.60391
-2 | 0.0533 | 0.0054 | -0.0518 | 9.8704
-1.5 | 0.1098 | 0.00509 | -0.0521 | 21.5717
-1 | 0.1652 | 0.00477 | -0.0522 | 34.6331
-0.5 | 0.2201 | 0.00447 | -0.0523 | 49.2394
0 | 0.2738 | 0.00415 | -0.0522 | 65.9759
0.5 | 0.3318 | 0.00408 | -0.0528 | 81.3235
1 | 0.3903 | 0.00414 | -0.0535 | 94.2754
1.5 | 0.4483 | 0.0042 | -0.0541 | 106.7381
2 | 0.5065 | 0.00427 | -0.0548 | 118.6183
2.5 | 0.5635 | 0.00438 | -0.0553 | 128.653
3 | 0.6176 | 0.00465 | -0.0553 | 132.8172
3.5 | 0.6705 | 0.00501 | -0.055 | 133.8323
4 | 0.7225 | 0.00542 | -0.0547 | 133.3026
4.5 | 0.7747 | 0.0058 | -0.0544 | 133.569
5 | 0.8252 | 0.00627 | -0.0538 | 131.6108
5.5 | 0.8752 | 0.00676 | -0.0531 | 129.4675
6 | 0.9271 | 0.00713 | -0.0528 | 130.0281
6.5 | 0.9786 | 0.0075 | -0.0525 | 130.48
7 | 1.027 | 0.008 | -0.0516 | 128.375
7.5 | 1.0771 | 0.00838 | -0.0511 | 128.5322
8 | 1.1268 | 0.00876 | -0.0505 | 128.6301
8.5 | 1.1747 | 0.00918 | -0.0496 | 127.963
9 | 1.2165 | 0.00964 | -0.0475 | 126.1929
9.5 | 1.2569 | 0.01024 | -0.0454 | 122.7441
10 | 1.2969 | 0.01085 | -0.0434 | 119.53
10.5 | 1.3354 | 0.01153 | -0.0414 | 115.8196
11 | 1.3714 | 0.01225 | -0.039 | 111.951
11.5 | 1.4091 | 0.01315 | -0.0373 | 107.1559
12 | 1.444 | 0.01434 | -0.0355 | 100.6974
13 | 1.5085 | 0.01727 | -0.032 | 87.348
13.5 | 1.5395 | 0.01891 | -0.0305 | 81.412
14 | 1.5688 | 0.02071 | -0.0289 | 75.7508
14.5 | 1.5942 | 0.02278 | -0.0271 | 69.9824
15 | 1.6208 | 0.02484 | -0.0256 | 65.2496
15.5 | 1.6452 | 0.02709 | -0.0241 | 60.7309
16 | 1.6666 | 0.02963 | -0.0225 | 56.247
16.5 | 1.6864 | 0.03239 | -0.021 | 52.0655
17 | 1.705 | 0.03527 | -0.0195 | 48.3414
17.5 | 1.725 | 0.03815 | -0.0184 | 45.2163
18 | 1.7435 | 0.04117 | -0.0173 | 42.3488
18.5 | 1.7604 | 0.04437 | -0.0163 | 39.6755
19 | 1.7753 | 0.04783 | -0.0154 | 37.1169
19.5 | 1.7862 | 0.05168 | -0.0144 | 34.5627
20 | 1.7952 | 0.0558 | -0.0137 | 32.172

## 125. Re 14M Mach 0.25 (1)
BIGFOIL.COM POLAR EXPORT
GA 37A318
GA 37A318 |  |  |  | Cl Max: | 1.657 | at alpha= | 14 | deg
JavaFoil+Calcfoil stall+Eppler ext transition |  |  |  | L/D Max: | 114.016 | at alpha= | 8 | deg
Re: | 14000000 |  |  | Cd Min: | 0.00575 | at alpha= | 0 | deg
Mach: | 0.25 |  |  | Cl=0 at alpha= | -2.3438 | deg
|  |  |  | @ Cl=0.1, Cd= | 0.0061377
|  |  |  | @ Cl=0.4, Cd= | 0.0059054
|  |  |  | @ Cl=0.6, Cd= | 0.0066872
alpha (deg) | Cl | Cd | Cm | Cl/Cd
-17 | -0.606 | 0.11359 | -0.009 | -5.335
-16.5 | -0.649 | 0.10419 | -0.01 | -6.231
-16 | -0.691 | 0.09353 | -0.011 | -7.383
-15.5 | -0.745 | 0.06979 | -0.013 | -10.673
-15 | -0.811 | 0.04278 | -0.016 | -18.954
-14.5 | -0.857 | 0.03046 | -0.017 | -28.142
-14 | -0.895 | 0.02314 | -0.019 | -38.672
-13.5 | -0.92 | 0.01929 | -0.02 | -47.664
-13 | -0.938 | 0.01596 | -0.022 | -58.777
-12.5 | -0.944 | 0.01449 | -0.023 | -65.139
-12 | -0.949 | 0.01299 | -0.024 | -73.033
-11.5 | -0.935 | 0.01196 | -0.025 | -78.166
-11 | -0.915 | 0.01178 | -0.026 | -77.663
-10.5 | -0.889 | 0.01116 | -0.028 | -79.64
-10 | -0.855 | 0.01065 | -0.029 | -80.323
-9.5 | -0.817 | 0.01018 | -0.03 | -80.251
-9 | -0.775 | 0.00973 | -0.031 | -79.709
-8.5 | -0.729 | 0.00939 | -0.032 | -77.707
-8 | -0.68 | 0.00903 | -0.033 | -75.344
-7.5 | -0.628 | 0.00886 | -0.035 | -70.931
-7 | -0.574 | 0.00836 | -0.036 | -68.664
-6.5 | -0.517 | 0.00806 | -0.037 | -64.191
-6 | -0.459 | 0.00788 | -0.038 | -58.204
-5.5 | -0.399 | 0.00807 | -0.039 | -49.45
-5 | -0.338 | 0.00799 | -0.04 | -42.282
-4.5 | -0.275 | 0.00782 | -0.042 | -35.223
-4 | -0.212 | 0.00746 | -0.043 | -28.452
-3.5 | -0.149 | 0.00747 | -0.044 | -19.906
-3 | -0.085 | 0.00708 | -0.045 | -11.965
-2.5 | -0.02 | 0.00697 | -0.046 | -2.923
-2 | 0.044 | 0.00631 | -0.048 | 7.002
-1.5 | 0.109 | 0.00611 | -0.049 | 17.843
-1 | 0.174 | 0.00588 | -0.05 | 29.533
-0.5 | 0.238 | 0.00595 | -0.051 | 40.045
0 | 0.305 | 0.00575 | -0.053 | 53.106
0.5 | 0.37 | 0.00585 | -0.054 | 63.264
1 | 0.435 | 0.00597 | -0.055 | 72.947
1.5 | 0.5 | 0.00613 | -0.056 | 81.66
2 | 0.566 | 0.00641 | -0.057 | 88.251
2.5 | 0.631 | 0.00694 | -0.059 | 90.881
3 | 0.696 | 0.00734 | -0.06 | 94.812
3.5 | 0.761 | 0.00738 | -0.061 | 103.02
4 | 0.822 | 0.00788 | -0.062 | 104.334
4.5 | 0.886 | 0.00869 | -0.063 | 101.863
5 | 0.949 | 0.0091 | -0.065 | 104.255
5.5 | 1.012 | 0.00929 | -0.066 | 108.965
6 | 1.074 | 0.00978 | -0.067 | 109.812
6.5 | 1.136 | 0.01039 | -0.068 | 109.317
7 | 1.195 | 0.01087 | -0.069 | 109.952
7.5 | 1.253 | 0.01134 | -0.071 | 110.473
8 | 1.309 | 0.01148 | -0.072 | 114.016
8.5 | 1.363 | 0.01279 | -0.073 | 106.602
9 | 1.415 | 0.01305 | -0.074 | 108.427
9.5 | 1.465 | 0.01361 | -0.075 | 107.67
10 | 1.512 | 0.01434 | -0.076 | 105.405
10.5 | 1.521 | 0.01579 | -0.076 | 96.35
11 | 1.557 | 0.01665 | -0.077 | 93.522
11.5 | 1.588 | 0.01778 | -0.078 | 89.335
12 | 1.614 | 0.01864 | -0.078 | 86.558
12.5 | 1.633 | 0.01971 | -0.079 | 82.864
13 | 1.648 | 0.02104 | -0.08 | 78.304
13.5 | 1.655 | 0.02245 | -0.081 | 73.737
14 | 1.657 | 0.02388 | -0.082 | 69.389
14.5 | 1.653 | 0.02541 | -0.082 | 65.042
15 | 1.642 | 0.02713 | -0.083 | 60.532
15.5 | 1.626 | 0.02883 | -0.084 | 56.387
16 | 1.601 | 0.03101 | -0.085 | 51.642
16.5 | 1.571 | 0.03356 | -0.085 | 46.812
17 | 1.535 | 0.03602 | -0.086 | 42.605
17.5 | 1.49 | 0.03986 | -0.086 | 37.376
18 | 1.441 | 0.04325 | -0.087 | 33.324
18.5 | 1.387 | 0.04711 | -0.087 | 29.435
19 | 1.326 | 0.05219 | -0.087 | 25.403

## 126. Re 14M Mach 0.25 (2)
BIGFOIL.COM POLAR EXPORT
GA 37A318
GA 37A318 |  |  |  | Cl Max: | 1.7609 | at alpha= | 20 | deg
XFOIL ncrit=9 |  |  |  | L/D Max: | 138.359 | at alpha= | 3 | deg
Re: | 14000000 |  |  | Cd Min: | 0.0706 | at alpha= | 20 | deg
Mach: | 0.25 |  |  | Cl=0 at alpha= | -2.4781 | deg
|  |  |  | @ Cl=0.1, Cd= | 0.0052128
|  |  |  | @ Cl=0.4, Cd= | 0.0041557
|  |  |  | @ Cl=0.6, Cd= | 0.0044585
alpha (deg) | Cl | Cd | Cm | Cl/Cd
-20 | -1.5328 | 0.05375 | -0.0842 | -28.5172
-19.5 | -1.5442 | 0.04646 | -0.0863 | -33.2372
-19 | -1.5496 | 0.0401 | -0.0876 | -38.6434
-18.5 | -1.5482 | 0.03519 | -0.0872 | -43.9955
-18 | -1.5395 | 0.03076 | -0.0868 | -50.0488
-17.5 | -1.524 | 0.02709 | -0.0856 | -56.2569
-17 | -1.5035 | 0.02398 | -0.084 | -62.6981
-16.5 | -1.4781 | 0.0214 | -0.082 | -69.0701
-16 | -1.4485 | 0.01928 | -0.0796 | -75.1297
-15.5 | -1.4157 | 0.01753 | -0.0768 | -80.7587
-15 | -1.3799 | 0.0161 | -0.0739 | -85.7081
-14.5 | -1.3412 | 0.01493 | -0.0708 | -89.8326
-14 | -1.3002 | 0.01395 | -0.0677 | -93.2043
-13.5 | -1.2563 | 0.01313 | -0.0647 | -95.6816
-13 | -1.2126 | 0.01247 | -0.0614 | -97.2414
-12.5 | -1.1618 | 0.01187 | -0.0594 | -97.877
-12 | -1.111 | 0.01119 | -0.0574 | -99.2851
-11.5 | -1.0577 | 0.01061 | -0.0558 | -99.689
-11 | -1.003 | 0.01011 | -0.0545 | -99.2087
-10.5 | -0.9469 | 0.00966 | -0.0535 | -98.0228
-10 | -0.8901 | 0.00926 | -0.0527 | -96.1231
-9.5 | -0.8323 | 0.00891 | -0.0521 | -93.4119
-9 | -0.7742 | 0.00858 | -0.0516 | -90.2331
-8.5 | -0.7162 | 0.00825 | -0.0511 | -86.8121
-8 | -0.6579 | 0.00792 | -0.0508 | -83.0682
-7.5 | -0.5993 | 0.00765 | -0.0506 | -78.3399
-7 | -0.5399 | 0.0074 | -0.0506 | -72.9595
-6.5 | -0.4804 | 0.00717 | -0.0507 | -67.0014
-6 | -0.4213 | 0.00694 | -0.0507 | -60.7061
-5.5 | -0.3613 | 0.00674 | -0.051 | -53.6053
-5 | -0.3016 | 0.00653 | -0.0512 | -46.1868
-4.5 | -0.242 | 0.00636 | -0.0515 | -38.0503
-4 | -0.182 | 0.00619 | -0.0519 | -29.4023
-3.5 | -0.1219 | 0.00601 | -0.0524 | -20.2829
-3 | -0.0622 | 0.00583 | -0.0528 | -10.669
-2.5 | -0.0026 | 0.00568 | -0.0533 | -0.45775
-2 | 0.0567 | 0.00546 | -0.0537 | 10.3846
-1.5 | 0.1145 | 0.00513 | -0.0538 | 22.3197
-1 | 0.1714 | 0.0048 | -0.0539 | 35.7083
-0.5 | 0.228 | 0.00447 | -0.0539 | 51.0067
0 | 0.2836 | 0.00414 | -0.0538 | 68.5024
0.5 | 0.3436 | 0.0041 | -0.0544 | 83.8049
1 | 0.4043 | 0.00416 | -0.0551 | 97.1875
1.5 | 0.4642 | 0.00422 | -0.0558 | 110
2 | 0.5245 | 0.00429 | -0.0564 | 122.2611
2.5 | 0.5838 | 0.00439 | -0.057 | 132.9841
3 | 0.6406 | 0.00463 | -0.057 | 138.3585
4 | 0.7481 | 0.00546 | -0.056 | 137.0147
4.5 | 0.8012 | 0.00587 | -0.0555 | 136.4906
5 | 0.8531 | 0.00635 | -0.0546 | 134.3465
5.5 | 0.9025 | 0.00694 | -0.0534 | 130.0432
6 | 0.9552 | 0.00734 | -0.0528 | 130.1362
6.5 | 1.0074 | 0.00776 | -0.052 | 129.8196
7 | 1.0557 | 0.00831 | -0.0505 | 127.0397
7.5 | 1.1063 | 0.00872 | -0.0495 | 126.8693
8 | 1.1512 | 0.00915 | -0.0473 | 125.8142
8.5 | 1.1951 | 0.00972 | -0.0451 | 122.9527
9 | 1.2367 | 0.0104 | -0.0426 | 118.9135
9.5 | 1.2773 | 0.01117 | -0.0402 | 114.3509
10 | 1.3161 | 0.01209 | -0.0379 | 108.8586
10.5 | 1.3547 | 0.01308 | -0.0357 | 103.5703
11 | 1.3899 | 0.01418 | -0.0332 | 98.0183
11.5 | 1.4248 | 0.0157 | -0.0311 | 90.7516
12 | 1.4579 | 0.01744 | -0.0291 | 83.5952
12.5 | 1.4898 | 0.0193 | -0.0271 | 77.1917
13 | 1.5201 | 0.0213 | -0.0251 | 71.3662
13.5 | 1.5461 | 0.02362 | -0.0229 | 65.4572
14 | 1.5719 | 0.02603 | -0.0208 | 60.388
14.5 | 1.5979 | 0.02848 | -0.0189 | 56.106
15 | 1.6216 | 0.03121 | -0.017 | 51.9577
15.5 | 1.6423 | 0.03421 | -0.0151 | 48.0064
16 | 1.6615 | 0.03742 | -0.0133 | 44.4014
16.5 | 1.6813 | 0.04069 | -0.0117 | 41.3197
17 | 1.6998 | 0.04409 | -0.0102 | 38.553
17.5 | 1.7166 | 0.04775 | -0.0089 | 35.9497
18 | 1.7309 | 0.05166 | -0.0076 | 33.5056
18.5 | 1.7421 | 0.05591 | -0.0064 | 31.159
19 | 1.7513 | 0.06047 | -0.0054 | 28.9615
19.5 | 1.757 | 0.06537 | -0.0046 | 26.8778
20 | 1.7609 | 0.0706 | -0.004 | 24.9419

## 127. Re 14M Mach 0.50 (1)
BIGFOIL.COM POLAR EXPORT
GA 37A318
GA 37A318 |  |  |  | Cl Max: | 1.471 | at alpha= | 9.5 | deg
JavaFoil+Calcfoil stall+Eppler ext transition |  |  |  | L/D Max: | 104.788 | at alpha= | 4.5 | deg
Re: | 14000000 |  |  | Cd Min: | 0.00607 | at alpha= | 0 | deg
Mach: | 0.5 |  |  | Cl=0 at alpha= | -2.3403 | deg
|  |  |  | @ Cl=0.1, Cd= | 0.0063793
|  |  |  | @ Cl=0.4, Cd= | 0.0061266
|  |  |  | @ Cl=0.6, Cd= | 0.0065644
alpha (deg) | Cl | Cd | Cm | Cl/Cd
-20 | -1.02 | 0.17786 | -0.006 | -5.736
-19.5 | -0.99 | 0.17374 | -0.006 | -5.7
-19 | -0.961 | 0.16577 | -0.007 | -5.798
-18.5 | -0.933 | 0.16027 | -0.007 | -5.823
-18 | -0.906 | 0.14951 | -0.008 | -6.057
-17.5 | -0.886 | 0.12651 | -0.009 | -7.001
-17 | -0.86 | 0.11715 | -0.01 | -7.344
-16.5 | -0.831 | 0.11161 | -0.011 | -7.448
-16 | -0.801 | 0.10781 | -0.011 | -7.426
-15.5 | -0.769 | 0.10565 | -0.012 | -7.274
-15 | -0.737 | 0.10391 | -0.012 | -7.091
-14.5 | -0.707 | 0.10066 | -0.012 | -7.019
-14 | -0.676 | 0.09829 | -0.012 | -6.878
-13.5 | -0.647 | 0.0946 | -0.013 | -6.842
-13 | -0.619 | 0.09611 | -0.014 | -6.439
-12.5 | -0.592 | 0.08516 | -0.015 | -6.952
-12 | -0.558 | 0.09211 | -0.013 | -6.061
-11.5 | -0.534 | 0.07499 | -0.016 | -7.122
-11 | -0.523 | 0.05518 | -0.022 | -9.471
-10.5 | -0.562 | 0.01723 | -0.03 | -32.604
-10 | -0.445 | 0.06735 | -0.016 | -6.605
-9.5 | -0.499 | 0.01495 | -0.033 | -33.342
-9 | -0.475 | 0.01231 | -0.035 | -38.6
-8.5 | -0.44 | 0.01216 | -0.036 | -36.164
-8 | -0.616 | 0.01134 | -0.037 | -54.347
-7.5 | -0.626 | 0.01027 | -0.039 | -60.995
-7 | -0.598 | 0.0097 | -0.04 | -61.61
-6.5 | -0.552 | 0.00945 | -0.041 | -58.463
-6 | -0.498 | 0.00862 | -0.043 | -57.789
-5.5 | -0.437 | 0.0083 | -0.044 | -52.717
-5 | -0.373 | 0.00825 | -0.045 | -45.147
-4.5 | -0.305 | 0.00772 | -0.047 | -39.532
-4 | -0.236 | 0.00802 | -0.048 | -29.446
-3.5 | -0.166 | 0.00779 | -0.049 | -21.275
-3 | -0.094 | 0.00774 | -0.051 | -12.202
-2.5 | -0.023 | 0.00759 | -0.052 | -2.996
-2 | 0.049 | 0.00654 | -0.053 | 7.542
-1.5 | 0.122 | 0.00631 | -0.055 | 19.294
-1 | 0.194 | 0.00613 | -0.056 | 31.647
-0.5 | 0.266 | 0.00617 | -0.057 | 43.136
0 | 0.341 | 0.00607 | -0.059 | 56.208
0.5 | 0.414 | 0.00614 | -0.06 | 67.374
1 | 0.487 | 0.0062 | -0.061 | 78.549
1.5 | 0.56 | 0.00637 | -0.063 | 87.9
2 | 0.632 | 0.00672 | -0.064 | 94.113
2.5 | 0.705 | 0.00739 | -0.065 | 95.464
3 | 0.778 | 0.00806 | -0.067 | 96.497
3.5 | 0.85 | 0.00822 | -0.068 | 103.393
4 | 0.917 | 0.00922 | -0.07 | 99.431
4.5 | 0.988 | 0.00942 | -0.071 | 104.788
5 | 1.058 | 0.01068 | -0.072 | 99.057
5.5 | 1.127 | 0.01093 | -0.074 | 103.148
6 | 1.195 | 0.01147 | -0.075 | 104.211
6.5 | 1.261 | 0.01258 | -0.076 | 100.225
7 | 1.322 | 0.01332 | -0.078 | 99.246
7.5 | 1.349 | 0.01445 | -0.077 | 93.303
8 | 1.394 | 0.01577 | -0.078 | 88.452
8.5 | 1.433 | 0.01696 | -0.079 | 84.505
9 | 1.459 | 0.01896 | -0.08 | 76.956
9.5 | 1.471 | 0.02023 | -0.081 | 72.696
10 | 1.458 | 0.0219 | -0.082 | 66.566
10.5 | 1.394 | 0.02421 | -0.083 | 57.563
11 | 0.914 | 0.02624 | -0.083 | 34.825
11.5 | 0.94 | 0.03104 | -0.084 | 30.292
12 | 0.969 | 0.03386 | -0.085 | 28.624
12.5 | 0.997 | 0.03666 | -0.085 | 27.184
13 | 1.023 | 0.04103 | -0.086 | 24.938
13.5 | 1.038 | 0.05046 | -0.085 | 20.579
14 | 1.072 | 0.04896 | -0.086 | 21.898
14.5 | 1.107 | 0.04968 | -0.087 | 22.288

## 128. Re 14M Mach 0.50 (2)
BIGFOIL.COM POLAR EXPORT
GA 37A318
GA 37A318 |  |  |  | Cl Max: | 1.586 | at alpha= | 15 | deg
XFOIL ncrit=9 |  |  |  | L/D Max: | 159.358 | at alpha= | 3 | deg
Re: | 14000000 |  |  | Cd Min: | 0.15631 | at alpha= | 19.5 | deg
Mach: | 0.5 |  |  | Cl=0 at alpha= | -2.5291 | deg
|  |  |  | @ Cl=0.1, Cd= | 0.0055758
|  |  |  | @ Cl=0.4, Cd= | 0.0042022
|  |  |  | @ Cl=0.6, Cd= | 0.0044025
alpha (deg) | Cl | Cd | Cm | Cl/Cd
-14 | -0.5714 | 0.10945 | -0.0625 | -5.2206
-13.5 | -0.585 | 0.09854 | -0.0687 | -5.9367
-13 | -0.6007 | 0.08756 | -0.0747 | -6.8604
-12.5 | -0.6193 | 0.07597 | -0.0805 | -8.1519
-12 | -0.6393 | 0.06387 | -0.0886 | -10.0094
-11.5 | -0.6649 | 0.05279 | -0.096 | -12.5952
-10.5 | -0.7263 | 0.03367 | -0.1052 | -21.5711
-10 | -0.759 | 0.02584 | -0.1051 | -29.3731
-9.5 | -0.7892 | 0.01933 | -0.1003 | -40.8277
-9 | -0.8081 | 0.01416 | -0.0914 | -57.0692
-8.5 | -0.799 | 0.01122 | -0.0814 | -71.2121
-8 | -0.7507 | 0.00972 | -0.0753 | -77.2325
-7.5 | -0.6882 | 0.00888 | -0.0714 | -77.5
-7 | -0.6208 | 0.00834 | -0.0686 | -74.4365
-6.5 | -0.5513 | 0.00792 | -0.0665 | -69.6086
-6 | -0.4812 | 0.00757 | -0.065 | -63.5667
-5.5 | -0.4114 | 0.00729 | -0.0639 | -56.4335
-5 | -0.3418 | 0.00701 | -0.063 | -48.7589
-4.5 | -0.2718 | 0.00676 | -0.0625 | -40.2071
-4 | -0.2025 | 0.00655 | -0.0621 | -30.916
-3.5 | -0.1338 | 0.00635 | -0.0619 | -21.0709
-3 | -0.0647 | 0.00614 | -0.0619 | -10.5375
-2.5 | 0.004 | 0.00594 | -0.0621 | 0.6734
-2 | 0.0716 | 0.00575 | -0.0621 | 12.4522
-1 | 0.2004 | 0.00496 | -0.0615 | 40.4032
-0.5 | 0.2633 | 0.00455 | -0.061 | 57.8681
0 | 0.3275 | 0.00425 | -0.0608 | 77.0588
0.5 | 0.3978 | 0.0042 | -0.0616 | 94.7143
1 | 0.4673 | 0.00427 | -0.0623 | 109.4379
1.5 | 0.5368 | 0.00433 | -0.063 | 123.9723
2 | 0.6065 | 0.00441 | -0.0636 | 137.5283
2.5 | 0.6767 | 0.00449 | -0.0642 | 150.7127
3 | 0.7442 | 0.00467 | -0.0643 | 159.3576
4 | 0.8617 | 0.00569 | -0.0612 | 151.4411
4.5 | 0.9151 | 0.00636 | -0.0585 | 143.8836
5 | 0.9683 | 0.00698 | -0.0558 | 138.7249
5.5 | 1.0133 | 0.00769 | -0.0515 | 131.7685
6 | 1.0513 | 0.00861 | -0.0462 | 122.1022
6.5 | 1.0958 | 0.00956 | -0.0423 | 114.6234
7 | 1.1399 | 0.0107 | -0.0387 | 106.5327
7.5 | 1.182 | 0.01219 | -0.0353 | 96.9647
8 | 1.2251 | 0.01388 | -0.0325 | 88.2637
9 | 1.2985 | 0.01839 | -0.0262 | 70.609
9.5 | 1.3293 | 0.02101 | -0.0226 | 63.2699
10 | 1.3599 | 0.02372 | -0.0191 | 57.3314
10.5 | 1.3867 | 0.02628 | -0.0148 | 52.7664
11 | 1.4141 | 0.02945 | -0.0113 | 48.017
11.5 | 1.4398 | 0.03284 | -0.0079 | 43.8429
12 | 1.4659 | 0.03634 | -0.0045 | 40.3385
12.5 | 1.4939 | 0.03982 | -0.0013 | 37.5163
13 | 1.5199 | 0.04358 | 0.0018 | 34.8761
13.5 | 1.5435 | 0.04758 | 0.005 | 32.4401
14 | 1.5642 | 0.05196 | 0.008 | 30.1039
14.5 | 1.5797 | 0.05681 | 0.0111 | 27.8067
15 | 1.586 | 0.06256 | 0.0138 | 25.3517
15.5 | 1.5771 | 0.06962 | 0.016 | 22.653
16 | 1.5556 | 0.07802 | 0.0171 | 19.9385
16.5 | 1.5197 | 0.08799 | 0.017 | 17.2713
17 | 1.4859 | 0.0982 | 0.0155 | 15.1314
17.5 | 1.4515 | 0.10903 | 0.0127 | 13.3128
18 | 1.417 | 0.12032 | 0.0087 | 11.7769
18.5 | 1.3837 | 0.13211 | 0.0033 | 10.4738
19 | 1.3535 | 0.144 | -0.003 | 9.3993
19.5 | 1.3253 | 0.15631 | -0.0104 | 8.4787

## 129. Re 16M Mach 0.00 (1)
BIGFOIL.COM POLAR EXPORT
GA 37A318
GA 37A318 |  |  |  | Cl Max: | 1.747 | at alpha= | 16 | deg
JavaFoil+Calcfoil stall+Eppler ext transition |  |  |  | L/D Max: | 114.632 | at alpha= | 7.5 | deg
Re: | 16000000 |  |  | Cd Min: | 0.00584 | at alpha= | 0 | deg
Mach: | 0 |  |  | Cl=0 at alpha= | -2.3413 | deg
|  |  |  | @ Cl=0.1, Cd= | 0.0060224
|  |  |  | @ Cl=0.4, Cd= | 0.0059295
|  |  |  | @ Cl=0.6, Cd= | 0.00685
alpha (deg) | Cl | Cd | Cm | Cl/Cd
-19.5 | -0.888 | 0.09554 | -0.007 | -9.292
-19 | -0.928 | 0.06996 | -0.008 | -13.271
-18.5 | -0.966 | 0.05046 | -0.009 | -19.134
-18 | -0.98 | 0.0473 | -0.01 | -20.718
-17.5 | -1.002 | 0.03889 | -0.011 | -25.774
-17 | -1.022 | 0.03272 | -0.012 | -31.226
-16.5 | -1.037 | 0.02766 | -0.013 | -37.512
-16 | -1.052 | 0.02317 | -0.015 | -45.385
-15.5 | -1.059 | 0.02053 | -0.016 | -51.602
-15 | -1.064 | 0.01848 | -0.017 | -57.549
-14.5 | -1.065 | 0.01648 | -0.018 | -64.639
-14 | -1.061 | 0.01519 | -0.019 | -69.82
-13.5 | -1.055 | 0.0136 | -0.02 | -77.558
-13 | -1.044 | 0.01222 | -0.021 | -85.406
-12.5 | -1.022 | 0.01174 | -0.022 | -87.068
-12 | -0.997 | 0.01129 | -0.024 | -88.288
-11.5 | -0.968 | 0.0107 | -0.025 | -90.473
-11 | -0.935 | 0.01071 | -0.026 | -87.262
-10.5 | -0.899 | 0.01024 | -0.027 | -87.779
-10 | -0.858 | 0.00986 | -0.028 | -86.982
-9.5 | -0.814 | 0.00944 | -0.029 | -86.198
-9 | -0.768 | 0.00912 | -0.03 | -84.193
-8.5 | -0.719 | 0.00881 | -0.031 | -81.575
-8 | -0.668 | 0.00851 | -0.032 | -78.533
-7.5 | -0.615 | 0.00847 | -0.033 | -72.614
-7 | -0.56 | 0.00792 | -0.035 | -70.718
-6.5 | -0.504 | 0.00774 | -0.036 | -65.128
-6 | -0.446 | 0.00749 | -0.037 | -59.63
-5.5 | -0.388 | 0.00772 | -0.038 | -50.202
-5 | -0.328 | 0.00763 | -0.039 | -42.98
-4.5 | -0.267 | 0.00735 | -0.04 | -36.368
-4 | -0.206 | 0.00723 | -0.042 | -28.489
-3.5 | -0.144 | 0.00723 | -0.043 | -19.934
-3 | -0.082 | 0.00696 | -0.044 | -11.801
-2.5 | -0.02 | 0.00684 | -0.045 | -2.886
-2 | 0.043 | 0.00614 | -0.046 | 6.97
-1.5 | 0.106 | 0.00601 | -0.047 | 17.563
-1 | 0.168 | 0.00586 | -0.049 | 28.702
-0.5 | 0.231 | 0.00588 | -0.05 | 39.286
0 | 0.295 | 0.00584 | -0.051 | 50.575
0.5 | 0.359 | 0.00591 | -0.052 | 60.647
1 | 0.422 | 0.00594 | -0.053 | 70.962
1.5 | 0.485 | 0.0062 | -0.054 | 78.113
2 | 0.548 | 0.00633 | -0.056 | 86.451
2.5 | 0.611 | 0.00696 | -0.057 | 87.767
3 | 0.674 | 0.00726 | -0.058 | 92.776
3.5 | 0.736 | 0.00732 | -0.059 | 100.621
4 | 0.796 | 0.00775 | -0.06 | 102.77
4.5 | 0.858 | 0.00808 | -0.061 | 106.162
5 | 0.919 | 0.00887 | -0.063 | 103.657
5.5 | 0.981 | 0.00923 | -0.064 | 106.282
6 | 1.041 | 0.00956 | -0.065 | 108.98
6.5 | 1.101 | 0.00984 | -0.066 | 111.947
7 | 1.159 | 0.01019 | -0.067 | 113.766
7.5 | 1.216 | 0.01061 | -0.068 | 114.632
8 | 1.272 | 0.01112 | -0.07 | 114.431
8.5 | 1.326 | 0.01188 | -0.071 | 111.69
9 | 1.379 | 0.01237 | -0.072 | 111.503
9.5 | 1.43 | 0.01287 | -0.073 | 111.09
10 | 1.479 | 0.01367 | -0.074 | 108.156
10.5 | 1.525 | 0.01385 | -0.075 | 110.107
11 | 1.57 | 0.01387 | -0.076 | 113.196
11.5 | 1.579 | 0.01568 | -0.076 | 100.72
12 | 1.612 | 0.01633 | -0.077 | 98.769
12.5 | 1.642 | 0.0173 | -0.077 | 94.919
13 | 1.669 | 0.01817 | -0.078 | 91.848
13.5 | 1.691 | 0.019 | -0.079 | 89.013
14 | 1.71 | 0.02003 | -0.08 | 85.352
14.5 | 1.725 | 0.02131 | -0.081 | 80.955
15 | 1.735 | 0.02251 | -0.081 | 77.08
15.5 | 1.743 | 0.02371 | -0.082 | 73.522
16 | 1.747 | 0.02516 | -0.083 | 69.438
16.5 | 1.747 | 0.02668 | -0.084 | 65.487
17 | 1.743 | 0.02853 | -0.084 | 61.091
17.5 | 1.736 | 0.03055 | -0.085 | 56.818
18 | 1.726 | 0.03249 | -0.085 | 53.114
18.5 | 1.712 | 0.03513 | -0.086 | 48.728
19 | 1.697 | 0.0371 | -0.087 | 45.741
19.5 | 1.672 | 0.0399 | -0.087 | 41.905
20 | 1.642 | 0.04257 | -0.088 | 38.561

## 130. Re 16M Mach 0.00 (2)
BIGFOIL.COM POLAR EXPORT
GA 37A318
GA 37A318 |  |  |  | Cl Max: | 1.8143 | at alpha= | 20 | deg
XFOIL ncrit=9 |  |  |  | L/D Max: | 131.729 | at alpha= | 4.5 | deg
Re: | 16000000 |  |  | Cd Min: | 0.05187 | at alpha= | 20 | deg
Mach: | 0 |  |  | Cl=0 at alpha= | -2.466 | deg
|  |  |  | @ Cl=0.1, Cd= | 0.0050879
|  |  |  | @ Cl=0.4, Cd= | 0.004131
|  |  |  | @ Cl=0.6, Cd= | 0.0047331
alpha (deg) | Cl | Cd | Cm | Cl/Cd
-20 | -1.6722 | 0.02531 | -0.0675 | -66.0687
-19.5 | -1.6522 | 0.02295 | -0.0663 | -71.9913
-19 | -1.6294 | 0.02106 | -0.0648 | -77.3694
-18.5 | -1.602 | 0.01941 | -0.0635 | -82.5348
-18 | -1.5721 | 0.01798 | -0.062 | -87.436
-17.5 | -1.5402 | 0.01675 | -0.0603 | -91.9522
-17 | -1.5061 | 0.01572 | -0.0586 | -95.8079
-16.5 | -1.4705 | 0.01483 | -0.0567 | -99.1571
-16 | -1.4331 | 0.01406 | -0.0547 | -101.9275
-15.5 | -1.3938 | 0.01339 | -0.0528 | -104.0926
-15 | -1.353 | 0.01278 | -0.051 | -105.8685
-14.5 | -1.3107 | 0.01229 | -0.0492 | -106.6477
-14 | -1.2636 | 0.01179 | -0.0483 | -107.1756
-13.5 | -1.2157 | 0.01129 | -0.0474 | -107.6794
-13 | -1.1668 | 0.0108 | -0.0467 | -108.037
-12.5 | -1.1167 | 0.01034 | -0.0462 | -107.9981
-12 | -1.0657 | 0.00993 | -0.0457 | -107.3212
-11.5 | -1.0137 | 0.00952 | -0.0455 | -106.4811
-11 | -0.9608 | 0.00919 | -0.0453 | -104.5484
-10.5 | -0.9069 | 0.00886 | -0.0453 | -102.3589
-10 | -0.8527 | 0.00858 | -0.0453 | -99.3823
-9.5 | -0.7977 | 0.00831 | -0.0454 | -95.9928
-9 | -0.743 | 0.00802 | -0.0455 | -92.6434
-8.5 | -0.6878 | 0.00774 | -0.0457 | -88.863
-8 | -0.6322 | 0.00748 | -0.0459 | -84.5187
-7.5 | -0.5761 | 0.00728 | -0.0462 | -79.1346
-7 | -0.5193 | 0.00707 | -0.0466 | -73.4512
-6.5 | -0.4629 | 0.00685 | -0.047 | -67.5766
-6 | -0.4061 | 0.00666 | -0.0474 | -60.976
-5.5 | -0.3488 | 0.00647 | -0.0478 | -53.9104
-5 | -0.2915 | 0.0063 | -0.0484 | -46.2698
-4.5 | -0.2343 | 0.00615 | -0.0488 | -38.0976
-4 | -0.1766 | 0.00599 | -0.0494 | -29.4825
-3.5 | -0.1189 | 0.00581 | -0.05 | -20.4647
-3 | -0.0614 | 0.00566 | -0.0505 | -10.8481
-2.5 | -0.0039 | 0.00552 | -0.051 | -0.70652
-2 | 0.0535 | 0.00532 | -0.0516 | 10.0564
-1.5 | 0.1096 | 0.00504 | -0.0519 | 21.746
-1 | 0.165 | 0.0048 | -0.0521 | 34.375
-0.5 | 0.2202 | 0.00451 | -0.0523 | 48.8248
0 | 0.2734 | 0.00416 | -0.0521 | 65.7212
0.5 | 0.3295 | 0.00406 | -0.0525 | 81.1576
1 | 0.3872 | 0.00412 | -0.0531 | 93.9806
1.5 | 0.4454 | 0.00417 | -0.0538 | 106.8106
2 | 0.5035 | 0.00424 | -0.0546 | 118.75
2.5 | 0.558 | 0.00448 | -0.0547 | 124.5536
3 | 0.6111 | 0.0048 | -0.0545 | 127.3125
3.5 | 0.6638 | 0.00515 | -0.0543 | 128.8932
4 | 0.7165 | 0.0055 | -0.0542 | 130.2727
4.5 | 0.7693 | 0.00584 | -0.0541 | 131.7295
5 | 0.8198 | 0.0063 | -0.0535 | 130.127
5.5 | 0.8707 | 0.00671 | -0.0532 | 129.7615
7 | 1.0237 | 0.00784 | -0.0521 | 130.574
7.5 | 1.074 | 0.00821 | -0.0517 | 130.8161
8 | 1.1237 | 0.00858 | -0.0512 | 130.9674
8.5 | 1.1718 | 0.00899 | -0.0505 | 130.3448
9 | 1.2171 | 0.00942 | -0.0492 | 129.2038
9.5 | 1.258 | 0.00991 | -0.0472 | 126.9425
10 | 1.2987 | 0.01047 | -0.0453 | 124.0401
10.5 | 1.3386 | 0.01107 | -0.0435 | 120.9214
11 | 1.3767 | 0.01175 | -0.0416 | 117.166
11.5 | 1.41 | 0.01248 | -0.0389 | 112.9808
12 | 1.448 | 0.01346 | -0.0376 | 107.578
12.5 | 1.4821 | 0.01468 | -0.0359 | 100.9605
13 | 1.5137 | 0.01611 | -0.0341 | 93.9603
13.5 | 1.5464 | 0.01755 | -0.0327 | 88.114
14 | 1.576 | 0.01922 | -0.0312 | 81.9979
14.5 | 1.6045 | 0.02102 | -0.0297 | 76.3321
15 | 1.632 | 0.0229 | -0.0282 | 71.2664
15.5 | 1.6565 | 0.02504 | -0.0266 | 66.1542
16 | 1.6783 | 0.02741 | -0.025 | 61.2295
16.5 | 1.699 | 0.02996 | -0.0235 | 56.7089
17 | 1.7203 | 0.03253 | -0.0223 | 52.8835
17.5 | 1.7408 | 0.0352 | -0.0211 | 49.4545
18 | 1.7602 | 0.03804 | -0.02 | 46.2723
18.5 | 1.7776 | 0.04106 | -0.0189 | 43.2927
19 | 1.7924 | 0.04436 | -0.0179 | 40.4058
19.5 | 1.8043 | 0.04803 | -0.017 | 37.5661
20 | 1.8143 | 0.05187 | -0.0162 | 34.9778

## 131. Re 16M Mach 0.10 (1)
BIGFOIL.COM POLAR EXPORT
GA 37A318
GA 37A318 |  |  |  | Cl Max: | 1.732 | at alpha= | 16 | deg
JavaFoil+Calcfoil stall+Eppler ext transition |  |  |  | L/D Max: | 113.959 | at alpha= | 7.5 | deg
Re: | 16000000 |  |  | Cd Min: | 0.00584 | at alpha= | -1 | deg
Mach: | 0.1 |  |  | Cl=0 at alpha= | -2.3413 | deg
|  |  |  | @ Cl=0.1, Cd= | 0.0060824
|  |  |  | @ Cl=0.4, Cd= | 0.0059375
|  |  |  | @ Cl=0.6, Cd= | 0.0068822
alpha (deg) | Cl | Cd | Cm | Cl/Cd
-19.5 | -0.823 | 0.11335 | -0.006 | -7.26
-19 | -0.854 | 0.09413 | -0.007 | -9.076
-18.5 | -0.889 | 0.07453 | -0.009 | -11.933
-18 | -0.927 | 0.05563 | -0.01 | -16.66
-17.5 | -0.953 | 0.04583 | -0.011 | -20.789
-17 | -0.978 | 0.03752 | -0.012 | -26.064
-16.5 | -0.999 | 0.03089 | -0.013 | -32.342
-16 | -1.016 | 0.02629 | -0.014 | -38.658
-15.5 | -1.031 | 0.02198 | -0.016 | -46.902
-15 | -1.043 | 0.01882 | -0.017 | -55.412
-14.5 | -1.045 | 0.01721 | -0.018 | -60.75
-14 | -1.044 | 0.01571 | -0.019 | -66.475
-13.5 | -1.04 | 0.01409 | -0.02 | -73.782
-13 | -1.035 | 0.01249 | -0.021 | -82.87
-12.5 | -1.016 | 0.01188 | -0.023 | -85.506
-12 | -0.992 | 0.01141 | -0.024 | -86.939
-11.5 | -0.965 | 0.01085 | -0.025 | -88.928
-11 | -0.934 | 0.01078 | -0.026 | -86.597
-10.5 | -0.898 | 0.01034 | -0.027 | -86.851
-10 | -0.858 | 0.0099 | -0.028 | -86.706
-9.5 | -0.815 | 0.00954 | -0.029 | -85.422
-9 | -0.769 | 0.00923 | -0.03 | -83.385
-8.5 | -0.721 | 0.00892 | -0.031 | -80.821
-8 | -0.67 | 0.0086 | -0.032 | -77.961
-7.5 | -0.617 | 0.00847 | -0.034 | -72.866
-7 | -0.563 | 0.00801 | -0.035 | -70.201
-6.5 | -0.506 | 0.00772 | -0.036 | -65.542
-6 | -0.448 | 0.00757 | -0.037 | -59.203
-5.5 | -0.389 | 0.00798 | -0.038 | -48.804
-5 | -0.329 | 0.00758 | -0.039 | -43.419
-4.5 | -0.268 | 0.00745 | -0.041 | -36.013
-4 | -0.207 | 0.0072 | -0.042 | -28.725
-3.5 | -0.145 | 0.00731 | -0.043 | -19.809
-3 | -0.082 | 0.00693 | -0.044 | -11.903
-2.5 | -0.02 | 0.00678 | -0.045 | -2.928
-2 | 0.043 | 0.0062 | -0.046 | 6.928
-1.5 | 0.106 | 0.00607 | -0.048 | 17.465
-1 | 0.169 | 0.00584 | -0.049 | 28.926
-0.5 | 0.232 | 0.00594 | -0.05 | 39.077
0 | 0.297 | 0.0059 | -0.051 | 50.334
0.5 | 0.36 | 0.0059 | -0.052 | 61.044
1 | 0.424 | 0.00596 | -0.054 | 71.149
1.5 | 0.487 | 0.00616 | -0.055 | 79.098
2 | 0.55 | 0.00639 | -0.056 | 86.083
2.5 | 0.614 | 0.00702 | -0.057 | 87.444
3 | 0.677 | 0.00729 | -0.058 | 92.798
3.5 | 0.74 | 0.00733 | -0.059 | 100.961
4 | 0.8 | 0.00778 | -0.061 | 102.823
4.5 | 0.862 | 0.00812 | -0.062 | 106.11
5 | 0.924 | 0.00887 | -0.063 | 104.141
5.5 | 0.985 | 0.00928 | -0.064 | 106.158
6 | 1.046 | 0.00965 | -0.065 | 108.43
6.5 | 1.106 | 0.00986 | -0.066 | 112.172
7 | 1.165 | 0.01027 | -0.068 | 113.469
7.5 | 1.222 | 0.01072 | -0.069 | 113.959
8 | 1.278 | 0.01123 | -0.07 | 113.738
8.5 | 1.332 | 0.01195 | -0.071 | 111.446
9 | 1.385 | 0.01247 | -0.072 | 111.04
9.5 | 1.436 | 0.01298 | -0.073 | 110.627
10 | 1.484 | 0.01333 | -0.074 | 111.348
10.5 | 1.53 | 0.01399 | -0.076 | 109.374
11 | 1.574 | 0.01401 | -0.077 | 112.354
11.5 | 1.582 | 0.0159 | -0.076 | 99.518
12 | 1.614 | 0.01658 | -0.077 | 97.322
12.5 | 1.643 | 0.01742 | -0.078 | 94.322
13 | 1.668 | 0.01848 | -0.079 | 90.225
13.5 | 1.688 | 0.01936 | -0.079 | 87.215
14 | 1.705 | 0.02045 | -0.08 | 83.388
14.5 | 1.718 | 0.02176 | -0.081 | 78.955
15 | 1.726 | 0.02304 | -0.082 | 74.927
15.5 | 1.731 | 0.02425 | -0.082 | 71.379
16 | 1.732 | 0.02581 | -0.083 | 67.124
16.5 | 1.729 | 0.0274 | -0.084 | 63.107
17 | 1.721 | 0.02936 | -0.084 | 58.626
17.5 | 1.71 | 0.03148 | -0.085 | 54.319
18 | 1.696 | 0.03377 | -0.086 | 50.216
18.5 | 1.678 | 0.03633 | -0.086 | 46.2
19 | 1.658 | 0.03876 | -0.087 | 42.777
19.5 | 1.629 | 0.04141 | -0.087 | 39.339
20 | 1.593 | 0.04434 | -0.088 | 35.939

## 132. Re 16M Mach 0.10 (2)
BIGFOIL.COM POLAR EXPORT
GA 37A318
GA 37A318 |  |  |  | Cl Max: | 1.808 | at alpha= | 20 | deg
XFOIL ncrit=9 |  |  |  | L/D Max: | 132.065 | at alpha= | 4.5 | deg
Re: | 16000000 |  |  | Cd Min: | 0.05459 | at alpha= | 20 | deg
Mach: | 0.1 |  |  | Cl=0 at alpha= | -2.4672 | deg
|  |  |  | @ Cl=0.1, Cd= | 0.005113
|  |  |  | @ Cl=0.4, Cd= | 0.0041288
|  |  |  | @ Cl=0.6, Cd= | 0.0047098
alpha (deg) | Cl | Cd | Cm | Cl/Cd
-20 | -1.6669 | 0.02782 | -0.0715 | -59.9173
-19.5 | -1.6486 | 0.02497 | -0.0706 | -66.0232
-19 | -1.6291 | 0.02279 | -0.069 | -71.4831
-18.5 | -1.6038 | 0.02078 | -0.0677 | -77.18
-18 | -1.5761 | 0.01905 | -0.0661 | -82.7349
-17.5 | -1.5455 | 0.0176 | -0.0643 | -87.8125
-17 | -1.5122 | 0.01639 | -0.0624 | -92.2636
-16.5 | -1.4773 | 0.01536 | -0.0603 | -96.1784
-16 | -1.4401 | 0.01448 | -0.0583 | -99.4544
-15.5 | -1.4013 | 0.01374 | -0.0561 | -101.9869
-15 | -1.3605 | 0.01307 | -0.0541 | -104.0933
-14.5 | -1.3197 | 0.01253 | -0.0518 | -105.3232
-14 | -1.2729 | 0.012 | -0.0505 | -106.075
-13.5 | -1.2241 | 0.01151 | -0.0496 | -106.351
-13 | -1.1751 | 0.011 | -0.0486 | -106.8273
-12.5 | -1.1248 | 0.01051 | -0.0479 | -107.0219
-12 | -1.0735 | 0.01007 | -0.0473 | -106.6038
-11.5 | -1.0211 | 0.00964 | -0.0468 | -105.9232
-11 | -0.9679 | 0.00928 | -0.0465 | -104.2996
-10.5 | -0.9136 | 0.00894 | -0.0464 | -102.1924
-10 | -0.8589 | 0.00865 | -0.0463 | -99.2948
-9.5 | -0.8034 | 0.00836 | -0.0463 | -96.1005
-9 | -0.7481 | 0.00808 | -0.0464 | -92.5866
-8.5 | -0.6924 | 0.00779 | -0.0464 | -88.8832
-8 | -0.6364 | 0.00752 | -0.0466 | -84.6277
-7.5 | -0.5799 | 0.00731 | -0.0468 | -79.3297
-7 | -0.5227 | 0.00709 | -0.0472 | -73.7236
-6.5 | -0.4658 | 0.00688 | -0.0475 | -67.7035
-6 | -0.4086 | 0.00668 | -0.0478 | -61.1677
-5.5 | -0.3508 | 0.00649 | -0.0483 | -54.0524
-5 | -0.2932 | 0.00632 | -0.0488 | -46.3924
-4.5 | -0.2356 | 0.00616 | -0.0492 | -38.2468
-4 | -0.1775 | 0.006 | -0.0498 | -29.5833
-3.5 | -0.1194 | 0.00583 | -0.0503 | -20.4803
-3 | -0.0616 | 0.00567 | -0.0508 | -10.8642
-2.5 | -0.0038 | 0.00553 | -0.0514 | -0.68716
-2 | 0.0541 | 0.00533 | -0.0519 | 10.1501
-1 | 0.1662 | 0.0048 | -0.0524 | 34.625
-0.5 | 0.2217 | 0.00451 | -0.0526 | 49.1574
0 | 0.2751 | 0.00416 | -0.0524 | 66.1298
0.5 | 0.3316 | 0.00406 | -0.0527 | 81.6749
1 | 0.3897 | 0.00412 | -0.0534 | 94.5874
1.5 | 0.4483 | 0.00417 | -0.0541 | 107.506
2 | 0.5069 | 0.00423 | -0.0549 | 119.8345
2.5 | 0.5618 | 0.00448 | -0.055 | 125.4018
3 | 0.615 | 0.0048 | -0.0548 | 128.125
3.5 | 0.668 | 0.00515 | -0.0546 | 129.7087
4 | 0.7211 | 0.00551 | -0.0544 | 130.8711
4.5 | 0.7739 | 0.00586 | -0.0542 | 132.0648
5 | 0.8247 | 0.00632 | -0.0537 | 130.4905
5.5 | 0.8758 | 0.00674 | -0.0532 | 129.9407
6 | 0.9285 | 0.00706 | -0.0531 | 131.5156
6.5 | 0.9793 | 0.00746 | -0.0526 | 131.2735
7 | 1.0293 | 0.00789 | -0.052 | 130.4563
7.5 | 1.0796 | 0.00827 | -0.0515 | 130.5441
8 | 1.1293 | 0.00865 | -0.0509 | 130.5549
8.5 | 1.1773 | 0.00907 | -0.05 | 129.8015
9 | 1.2205 | 0.0095 | -0.0482 | 128.4737
9.5 | 1.262 | 0.01005 | -0.0462 | 125.5721
10 | 1.3026 | 0.01064 | -0.0443 | 122.4248
10.5 | 1.3426 | 0.01127 | -0.0424 | 119.1304
11 | 1.3804 | 0.01201 | -0.0404 | 114.9376
11.5 | 1.4129 | 0.01283 | -0.0375 | 110.1247
12 | 1.4514 | 0.0139 | -0.0363 | 104.4173
12.5 | 1.4851 | 0.01521 | -0.0346 | 97.6397
13 | 1.517 | 0.0167 | -0.0328 | 90.8383
13.5 | 1.5489 | 0.01828 | -0.0313 | 84.7319
14 | 1.5774 | 0.02011 | -0.0296 | 78.4386
14.5 | 1.6062 | 0.02195 | -0.0281 | 73.1754
15 | 1.6333 | 0.02391 | -0.0265 | 68.3103
15.5 | 1.6575 | 0.02615 | -0.0249 | 63.3843
16 | 1.6791 | 0.02863 | -0.0232 | 58.6483
16.5 | 1.7 | 0.03126 | -0.0217 | 54.3826
17 | 1.7216 | 0.03388 | -0.0204 | 50.8146
17.5 | 1.7415 | 0.03673 | -0.0192 | 47.4136
18 | 1.7594 | 0.0398 | -0.0181 | 44.206
18.5 | 1.7745 | 0.04312 | -0.0169 | 41.1526
19 | 1.7877 | 0.04671 | -0.0159 | 38.2723
19.5 | 1.7985 | 0.05056 | -0.0149 | 35.5716
20 | 1.808 | 0.05459 | -0.0141 | 33.1196

## 133. Re 16M Mach 0.25 (1)
BIGFOIL.COM POLAR EXPORT
GA 37A318
GA 37A318 |  |  |  | Cl Max: | 1.659 | at alpha= | 14 | deg
JavaFoil+Calcfoil stall+Eppler ext transition |  |  |  | L/D Max: | 112.106 | at alpha= | 7 | deg
Re: | 16000000 |  |  | Cd Min: | 0.0059 | at alpha= | 0 | deg
Mach: | 0.25 |  |  | Cl=0 at alpha= | -2.3438 | deg
|  |  |  | @ Cl=0.1, Cd= | 0.0060894
|  |  |  | @ Cl=0.4, Cd= | 0.0059931
|  |  |  | @ Cl=0.6, Cd= | 0.0068491
alpha (deg) | Cl | Cd | Cm | Cl/Cd
-17 | -0.606 | 0.11347 | -0.009 | -5.343
-16.5 | -0.65 | 0.10344 | -0.01 | -6.282
-16 | -0.696 | 0.0874 | -0.011 | -7.968
-15.5 | -0.746 | 0.06891 | -0.013 | -10.822
-15 | -0.819 | 0.0382 | -0.016 | -21.442
-14.5 | -0.863 | 0.02783 | -0.017 | -31.029
-14 | -0.899 | 0.02181 | -0.019 | -41.222
-13.5 | -0.923 | 0.01809 | -0.02 | -51.008
-13 | -0.94 | 0.0154 | -0.022 | -61.057
-12.5 | -0.946 | 0.01405 | -0.023 | -67.339
-12 | -0.949 | 0.01235 | -0.024 | -76.835
-11.5 | -0.935 | 0.01167 | -0.025 | -80.149
-11 | -0.915 | 0.0116 | -0.026 | -78.839
-10.5 | -0.889 | 0.01093 | -0.028 | -81.352
-10 | -0.855 | 0.01045 | -0.029 | -81.887
-9.5 | -0.817 | 0.00999 | -0.03 | -81.844
-9 | -0.775 | 0.00955 | -0.031 | -81.171
-8.5 | -0.729 | 0.0092 | -0.032 | -79.293
-8 | -0.68 | 0.00885 | -0.033 | -76.857
-7.5 | -0.628 | 0.00869 | -0.035 | -72.303
-7 | -0.574 | 0.00846 | -0.036 | -67.856
-6.5 | -0.517 | 0.00788 | -0.037 | -65.633
-6 | -0.459 | 0.00772 | -0.038 | -59.454
-5.5 | -0.399 | 0.00814 | -0.039 | -49.024
-5 | -0.338 | 0.00776 | -0.04 | -43.521
-4.5 | -0.275 | 0.00772 | -0.042 | -35.665
-4 | -0.212 | 0.00732 | -0.043 | -28.994
-3.5 | -0.149 | 0.00743 | -0.044 | -20.015
-3 | -0.085 | 0.00716 | -0.045 | -11.832
-2.5 | -0.02 | 0.00692 | -0.046 | -2.945
-2 | 0.044 | 0.00621 | -0.048 | 7.11
-1.5 | 0.109 | 0.00607 | -0.049 | 17.944
-1 | 0.174 | 0.00591 | -0.05 | 29.387
-0.5 | 0.238 | 0.00594 | -0.051 | 40.149
0 | 0.305 | 0.0059 | -0.053 | 51.703
0.5 | 0.37 | 0.00597 | -0.054 | 61.98
1 | 0.435 | 0.00602 | -0.055 | 72.341
1.5 | 0.5 | 0.00628 | -0.056 | 79.689
2 | 0.566 | 0.00653 | -0.057 | 86.669
2.5 | 0.631 | 0.00714 | -0.059 | 88.326
3 | 0.696 | 0.00708 | -0.06 | 98.223
3.5 | 0.761 | 0.00744 | -0.061 | 102.176
4 | 0.822 | 0.00825 | -0.062 | 99.669
4.5 | 0.886 | 0.00836 | -0.063 | 105.962
5 | 0.949 | 0.00878 | -0.065 | 108.023
5.5 | 1.012 | 0.00924 | -0.066 | 109.507
6 | 1.074 | 0.00998 | -0.067 | 107.644
6.5 | 1.136 | 0.01023 | -0.068 | 110.973
7 | 1.195 | 0.01066 | -0.069 | 112.106
7.5 | 1.253 | 0.01118 | -0.071 | 112.03
8 | 1.309 | 0.01177 | -0.072 | 111.195
8.5 | 1.363 | 0.01258 | -0.073 | 108.384
9 | 1.415 | 0.0131 | -0.074 | 108.073
9.5 | 1.465 | 0.01344 | -0.075 | 108.99
10 | 1.512 | 0.01417 | -0.076 | 106.655
10.5 | 1.523 | 0.01564 | -0.076 | 97.416
11 | 1.559 | 0.01622 | -0.077 | 96.083
11.5 | 1.591 | 0.01714 | -0.078 | 92.777
12 | 1.616 | 0.01815 | -0.079 | 89.049
12.5 | 1.636 | 0.01918 | -0.079 | 85.315
13 | 1.65 | 0.02029 | -0.08 | 81.345
13.5 | 1.658 | 0.02181 | -0.081 | 76.011
14 | 1.659 | 0.0233 | -0.082 | 71.211
14.5 | 1.655 | 0.02485 | -0.082 | 66.612
15 | 1.645 | 0.02636 | -0.083 | 62.395
15.5 | 1.627 | 0.02826 | -0.084 | 57.579
16 | 1.603 | 0.03028 | -0.085 | 52.948
16.5 | 1.573 | 0.0327 | -0.085 | 48.098
17 | 1.537 | 0.03507 | -0.086 | 43.818
17.5 | 1.492 | 0.03874 | -0.086 | 38.521
18 | 1.442 | 0.0425 | -0.087 | 33.934
18.5 | 1.389 | 0.04571 | -0.087 | 30.385
19 | 1.326 | 0.05181 | -0.087 | 25.591

## 134. Re 16M Mach 0.25 (2)
BIGFOIL.COM POLAR EXPORT
GA 37A318
GA 37A318 |  |  |  | Cl Max: | 1.7837 | at alpha= | 20 | deg
XFOIL ncrit=9 |  |  |  | L/D Max: | 134.669 | at alpha= | 3.5 | deg
Re: | 16000000 |  |  | Cd Min: | 0.06837 | at alpha= | 20 | deg
Mach: | 0.25 |  |  | Cl=0 at alpha= | -2.4791 | deg
|  |  |  | @ Cl=0.1, Cd= | 0.0051761
|  |  |  | @ Cl=0.4, Cd= | 0.004108
|  |  |  | @ Cl=0.6, Cd= | 0.0045315
alpha (deg) | Cl | Cd | Cm | Cl/Cd
-20 | -1.5646 | 0.05065 | -0.0857 | -30.8904
-19.5 | -1.576 | 0.04354 | -0.0875 | -36.1966
-19 | -1.5806 | 0.03788 | -0.0878 | -41.7265
-18.5 | -1.5757 | 0.033 | -0.0877 | -47.7485
-18 | -1.5644 | 0.02889 | -0.0868 | -54.1502
-17.5 | -1.5463 | 0.02548 | -0.0854 | -60.6868
-17 | -1.5234 | 0.02263 | -0.0835 | -67.3177
-16.5 | -1.496 | 0.02027 | -0.0812 | -73.8037
-16 | -1.4647 | 0.01832 | -0.0787 | -79.9509
-15.5 | -1.4302 | 0.01674 | -0.0758 | -85.4361
-15 | -1.393 | 0.01543 | -0.0727 | -90.2787
-14.5 | -1.3533 | 0.01436 | -0.0696 | -94.2409
-14 | -1.3111 | 0.01345 | -0.0664 | -97.4796
-13.5 | -1.2661 | 0.01269 | -0.0635 | -99.7715
-13 | -1.2206 | 0.01209 | -0.0604 | -100.9595
-12.5 | -1.1684 | 0.0115 | -0.0585 | -101.6
-12 | -1.1151 | 0.01096 | -0.0569 | -101.7427
-11.5 | -1.0616 | 0.01038 | -0.0553 | -102.2736
-11 | -1.0065 | 0.00989 | -0.054 | -101.7695
-10.5 | -0.9503 | 0.00944 | -0.053 | -100.6674
-10 | -0.8932 | 0.00904 | -0.0522 | -98.8053
-9.5 | -0.8353 | 0.00869 | -0.0516 | -96.122
-9 | -0.777 | 0.00838 | -0.0512 | -92.7208
-8.5 | -0.7181 | 0.00808 | -0.0509 | -88.8738
-8 | -0.6598 | 0.00777 | -0.0505 | -84.9163
-7.5 | -0.601 | 0.00749 | -0.0504 | -80.2403
-7 | -0.5415 | 0.00724 | -0.0504 | -74.7928
-6.5 | -0.4819 | 0.00704 | -0.0504 | -68.4517
-6 | -0.4224 | 0.0068 | -0.0506 | -62.1176
-5.5 | -0.3623 | 0.0066 | -0.0508 | -54.8939
-5 | -0.3027 | 0.00641 | -0.0511 | -47.2231
-4.5 | -0.2427 | 0.00624 | -0.0514 | -38.8942
-4 | -0.1825 | 0.00606 | -0.0519 | -30.1155
-3.5 | -0.1223 | 0.0059 | -0.0523 | -20.7288
-3 | -0.0626 | 0.00574 | -0.0528 | -10.9059
-2.5 | -0.0025 | 0.00559 | -0.0533 | -0.44723
-2 | 0.0573 | 0.00539 | -0.0538 | 10.6308
-1.5 | 0.1152 | 0.0051 | -0.054 | 22.5882
-1 | 0.1727 | 0.00482 | -0.0541 | 35.8299
-0.5 | 0.23 | 0.0045 | -0.0543 | 51.1111
0 | 0.2849 | 0.00415 | -0.054 | 68.6506
0.5 | 0.3435 | 0.00408 | -0.0544 | 84.1912
1 | 0.404 | 0.00411 | -0.0551 | 98.2968
1.5 | 0.4644 | 0.00418 | -0.0558 | 111.1005
2 | 0.5252 | 0.00424 | -0.0566 | 123.8679
2.5 | 0.5831 | 0.00442 | -0.0568 | 131.9231
3.5 | 0.6922 | 0.00514 | -0.0561 | 134.6693
4.5 | 0.7997 | 0.00595 | -0.0552 | 134.4034
5 | 0.8516 | 0.00643 | -0.0544 | 132.4417
5.5 | 0.9033 | 0.00691 | -0.0536 | 130.7236
6 | 0.9566 | 0.00729 | -0.053 | 131.2209
6.5 | 1.0089 | 0.0077 | -0.0522 | 131.026
7 | 1.0589 | 0.00818 | -0.0511 | 129.4499
7.5 | 1.1087 | 0.00863 | -0.0499 | 128.4705
8 | 1.1547 | 0.00905 | -0.0479 | 127.5912
8.5 | 1.1995 | 0.00956 | -0.0458 | 125.4707
9 | 1.2424 | 0.01019 | -0.0435 | 121.9235
9.5 | 1.2819 | 0.01098 | -0.0409 | 116.7486
10 | 1.3216 | 0.01185 | -0.0386 | 111.5274
10.5 | 1.3612 | 0.01282 | -0.0365 | 106.1778
11 | 1.3993 | 0.01389 | -0.0344 | 100.7415
11.5 | 1.4336 | 0.01517 | -0.0319 | 94.5023
12 | 1.4674 | 0.01683 | -0.0299 | 87.1895
12.5 | 1.4984 | 0.01872 | -0.0278 | 80.0427
13 | 1.5298 | 0.02066 | -0.0259 | 74.0465
13.5 | 1.5572 | 0.02285 | -0.0237 | 68.1488
14 | 1.5859 | 0.02503 | -0.0217 | 63.36
14.5 | 1.6117 | 0.02748 | -0.0198 | 58.6499
15 | 1.6339 | 0.03027 | -0.0177 | 53.9775
15.5 | 1.6548 | 0.03326 | -0.0158 | 49.7535
16 | 1.6762 | 0.03627 | -0.014 | 46.2145
16.5 | 1.6975 | 0.03939 | -0.0124 | 43.0947
17 | 1.7167 | 0.04269 | -0.0109 | 40.2132
17.5 | 1.7341 | 0.04624 | -0.0094 | 37.5022
18 | 1.7487 | 0.05011 | -0.0081 | 34.8972
18.5 | 1.7595 | 0.05432 | -0.0067 | 32.3914
19 | 1.7686 | 0.05884 | -0.0057 | 30.0578
19.5 | 1.776 | 0.06357 | -0.0048 | 27.9377
20 | 1.7837 | 0.06837 | -0.0041 | 26.0889

## 135. Re 16M Mach 0.50 (1)
BIGFOIL.COM POLAR EXPORT
GA 37A318
GA 37A318 |  |  |  | Cl Max: | 1.473 | at alpha= | 9.5 | deg
JavaFoil+Calcfoil stall+Eppler ext transition |  |  |  | L/D Max: | 106.616 | at alpha= | 6.5 | deg
Re: | 16000000 |  |  | Cd Min: | 0.00616 | at alpha= | -1 | deg
Mach: | 0.5 |  |  | Cl=0 at alpha= | -2.3403 | deg
|  |  |  | @ Cl=0.1, Cd= | 0.0063863
|  |  |  | @ Cl=0.4, Cd= | 0.0062481
|  |  |  | @ Cl=0.6, Cd= | 0.0068322
alpha (deg) | Cl | Cd | Cm | Cl/Cd
-20 | -1.02 | 0.18231 | -0.006 | -5.594
-19.5 | -0.99 | 0.17735 | -0.006 | -5.582
-19 | -0.961 | 0.17776 | -0.007 | -5.407
-18.5 | -0.933 | 0.16145 | -0.007 | -5.78
-18 | -0.906 | 0.15468 | -0.008 | -5.855
-17.5 | -0.883 | 0.13184 | -0.009 | -6.697
-17 | -0.855 | 0.12417 | -0.01 | -6.887
-16.5 | -0.826 | 0.11921 | -0.01 | -6.929
-16 | -0.803 | 0.10488 | -0.012 | -7.657
-15.5 | -0.77 | 0.10393 | -0.012 | -7.406
-15 | -0.738 | 0.10204 | -0.012 | -7.231
-14.5 | -0.707 | 0.09939 | -0.012 | -7.115
-14 | -0.677 | 0.09664 | -0.013 | -7.002
-13.5 | -0.647 | 0.09291 | -0.013 | -6.967
-13 | -0.619 | 0.09546 | -0.014 | -6.483
-12.5 | -0.592 | 0.08382 | -0.015 | -7.069
-12 | -0.558 | 0.09091 | -0.013 | -6.143
-11.5 | -0.535 | 0.0736 | -0.017 | -7.268
-11 | -0.556 | 0.03394 | -0.026 | -16.379
-10.5 | -0.565 | 0.01624 | -0.03 | -34.77
-10 | -0.445 | 0.06726 | -0.016 | -6.613
-9.5 | -0.5 | 0.01442 | -0.033 | -34.668
-9 | -0.475 | 0.01212 | -0.035 | -39.233
-8.5 | -0.44 | 0.01191 | -0.036 | -36.933
-8 | -0.616 | 0.01103 | -0.037 | -55.897
-7.5 | -0.626 | 0.01012 | -0.039 | -61.895
-7 | -0.598 | 0.00943 | -0.04 | -63.378
-6.5 | -0.553 | 0.00925 | -0.041 | -59.731
-6 | -0.498 | 0.00847 | -0.043 | -58.82
-5.5 | -0.437 | 0.00812 | -0.044 | -53.867
-5 | -0.373 | 0.00811 | -0.045 | -45.929
-4.5 | -0.305 | 0.00753 | -0.047 | -40.531
-4 | -0.236 | 0.00784 | -0.048 | -30.107
-3.5 | -0.166 | 0.0079 | -0.049 | -20.953
-3 | -0.094 | 0.00742 | -0.051 | -12.733
-2.5 | -0.023 | 0.00729 | -0.052 | -3.123
-2 | 0.049 | 0.00654 | -0.053 | 7.539
-1.5 | 0.122 | 0.00632 | -0.055 | 19.247
-1 | 0.194 | 0.00616 | -0.056 | 31.486
-0.5 | 0.266 | 0.00625 | -0.057 | 42.587
0 | 0.341 | 0.00624 | -0.059 | 54.686
0.5 | 0.414 | 0.00625 | -0.06 | 66.254
1 | 0.487 | 0.00624 | -0.061 | 78.074
1.5 | 0.56 | 0.00651 | -0.063 | 85.982
2 | 0.632 | 0.00709 | -0.064 | 89.166
2.5 | 0.705 | 0.00771 | -0.065 | 91.478
3 | 0.778 | 0.00772 | -0.067 | 100.776
3.5 | 0.85 | 0.00872 | -0.068 | 97.565
4 | 0.917 | 0.00885 | -0.07 | 103.617
4.5 | 0.988 | 0.00941 | -0.071 | 104.939
5 | 1.058 | 0.01011 | -0.072 | 104.619
5.5 | 1.127 | 0.01074 | -0.074 | 104.889
6 | 1.195 | 0.01127 | -0.075 | 106.046
6.5 | 1.261 | 0.01182 | -0.076 | 106.616
7 | 1.322 | 0.01257 | -0.078 | 105.162
7.5 | 1.35 | 0.01421 | -0.077 | 95.012
8 | 1.396 | 0.01546 | -0.078 | 90.309
8.5 | 1.435 | 0.01663 | -0.079 | 86.248
9 | 1.461 | 0.01849 | -0.08 | 79.03
9.5 | 1.473 | 0.01982 | -0.081 | 74.315
10 | 1.459 | 0.02136 | -0.082 | 68.329
10.5 | 1.396 | 0.02339 | -0.083 | 59.675
11 | 0.915 | 0.02579 | -0.084 | 35.48
11.5 | 0.941 | 0.03006 | -0.084 | 31.315
12 | 0.97 | 0.0329 | -0.085 | 29.5
12.5 | 0.998 | 0.03569 | -0.085 | 27.971
13 | 1.025 | 0.03973 | -0.086 | 25.804
13.5 | 1.041 | 0.04828 | -0.085 | 21.574
14 | 1.077 | 0.04655 | -0.086 | 23.13
14.5 | 1.111 | 0.04783 | -0.088 | 23.221

## 136. Re 16M Mach 0.50 (2)
BIGFOIL.COM POLAR EXPORT
GA 37A318
GA 37A318 |  |  |  | Cl Max: | 1.6025 | at alpha= | 15 | deg
XFOIL ncrit=9 |  |  |  | L/D Max: | 319.268 | at alpha= | -0.5 | deg
Re: | 16000000 |  |  | Cd Min: | 0.12384 | at alpha= | 20 | deg
Mach: | 0.5 |  |  | Cl=0 at alpha= | -2.5261 | deg
|  |  |  | @ Cl=0.1, Cd= | 0.0010136
|  |  |  | @ Cl=0.4, Cd= | 0.0041511
|  |  |  | @ Cl=0.6, Cd= | 0.004351
alpha (deg) | Cl | Cd | Cm | Cl/Cd
-14 | -0.5284 | 0.08492 | -0.0822 | -6.2223
-13.5 | -0.5479 | 0.07478 | -0.0861 | -7.3268
-13 | -0.5676 | 0.0638 | -0.0905 | -8.8966
-12.5 | -0.5918 | 0.05242 | -0.0953 | -11.2896
-12 | -0.62 | 0.04139 | -0.0996 | -14.9795
-11.5 | -0.6511 | 0.03107 | -0.1031 | -20.9559
-11 | -0.6848 | 0.0219 | -0.1053 | -31.2694
-10.5 | -0.7191 | 0.01444 | -0.1057 | -49.7992
-10 | -0.7518 | 0.00899 | -0.1034 | -83.6263
-9.5 | -0.7813 | 0.00538 | -0.0977 | -145.223
-9 | -0.7956 | 0.00334 | -0.089 | -238.2036
-8.5 | -0.7822 | 0.00244 | -0.0796 | -320.5738
-8 | -0.7335 | 0.00202 | -0.0741 | -363.1188
-7.5 | -0.6722 | 0.00181 | -0.0704 | -371.3812
-7 | -0.6072 | 0.00166 | -0.0677 | -365.7831
-6.5 | -0.5398 | 0.00155 | -0.0656 | -348.2581
-6 | -0.472 | 0.00147 | -0.0641 | -321.0884
-5.5 | -0.4033 | 0.0014 | -0.063 | -288.0714
-5 | -0.3353 | 0.00133 | -0.0621 | -252.1053
-4.5 | -0.267 | 0.00128 | -0.0615 | -208.5938
-4 | -0.1994 | 0.00123 | -0.0611 | -162.1138
-3.5 | -0.1312 | 0.00119 | -0.0609 | -110.2521
-3 | -0.0636 | 0.00114 | -0.0609 | -55.7895
-2.5 | 0.0035 | 0.0011 | -0.0609 | 3.1818
-2 | 0.0705 | 0.00105 | -0.061 | 67.1429
-1.5 | 0.1353 | 0.00097 | -0.0608 | 139.4845
-1 | 0.1991 | 0.0009 | -0.0606 | 221.2222
-0.5 | 0.2618 | 0.00082 | -0.0603 | 319.2683
0 | 0.3289 | 0.00417 | -0.061 | 78.8729
0.5 | 0.398 | 0.00415 | -0.0617 | 95.9036
1 | 0.4679 | 0.00419 | -0.0624 | 111.6706
1.5 | 0.5378 | 0.00427 | -0.0631 | 125.9485
2 | 0.6069 | 0.00436 | -0.0637 | 139.1972
2.5 | 0.6766 | 0.00444 | -0.0642 | 152.3874
3 | 0.7428 | 0.0047 | -0.0641 | 158.0426
3.5 | 0.8017 | 0.00521 | -0.0626 | 153.8772
4 | 0.857 | 0.00583 | -0.0604 | 146.9983
4.5 | 0.9132 | 0.0064 | -0.0582 | 142.6875
5 | 0.967 | 0.00701 | -0.0556 | 137.9458
5.5 | 1.0121 | 0.0077 | -0.0513 | 131.4416
6 | 1.0548 | 0.00849 | -0.0467 | 124.2403
6.5 | 1.1001 | 0.0094 | -0.0428 | 117.0319
7 | 1.144 | 0.01052 | -0.0391 | 108.7452
7.5 | 1.1878 | 0.0119 | -0.0359 | 99.8151
8 | 1.2304 | 0.01359 | -0.0329 | 90.5372
8.5 | 1.2714 | 0.01556 | -0.03 | 81.7095
9 | 1.3058 | 0.01796 | -0.0266 | 72.706
9.5 | 1.3399 | 0.02044 | -0.0233 | 65.5528
10 | 1.3724 | 0.02303 | -0.0198 | 59.5918
10.5 | 1.4019 | 0.02581 | -0.0162 | 54.3162
11 | 1.427 | 0.02869 | -0.012 | 49.7386
11.5 | 1.4539 | 0.03195 | -0.0084 | 45.5055
12 | 1.4816 | 0.03536 | -0.0051 | 41.9005
12.5 | 1.509 | 0.03886 | -0.0018 | 38.8317
13 | 1.5349 | 0.04261 | 0.0015 | 36.0221
13.5 | 1.5594 | 0.04653 | 0.0047 | 33.5139
14 | 1.5816 | 0.0508 | 0.0079 | 31.1339
14.5 | 1.5971 | 0.05564 | 0.011 | 28.7042
15 | 1.6025 | 0.06142 | 0.0139 | 26.0908
15.5 | 1.5938 | 0.06842 | 0.0163 | 23.2944
16 | 1.57 | 0.07696 | 0.0174 | 20.4002
17 | 1.3419 | 0.0817 | 0.0329 | 16.4247
17.5 | 1.3157 | 0.08992 | 0.0324 | 14.6319
18 | 1.2859 | 0.09804 | 0.0309 | 13.1161
18.5 | 1.2518 | 0.10584 | 0.0285 | 11.8273
19 | 1.207 | 0.11088 | 0.0266 | 10.8856
19.5 | 1.1682 | 0.11704 | 0.0231 | 9.9812
20 | 1.132 | 0.12384 | 0.0188 | 9.1408

## 137. Re 18M Mach 0.00 (1)
BIGFOIL.COM POLAR EXPORT
GA 37A318
GA 37A318 |  |  |  | Cl Max: | 1.749 | at alpha= | 16 | deg
JavaFoil+Calcfoil stall+Eppler ext transition |  |  |  | L/D Max: | 117.549 | at alpha= | 8.5 | deg
Re: | 18000000 |  |  | Cd Min: | 0.00595 | at alpha= | 0.5 | deg
Mach: | 0 |  |  | Cl=0 at alpha= | -2.3413 | deg
|  |  |  | @ Cl=0.1, Cd= | 0.0060333
|  |  |  | @ Cl=0.4, Cd= | 0.0060802
|  |  |  | @ Cl=0.6, Cd= | 0.0069463
alpha (deg) | Cl | Cd | Cm | Cl/Cd
-19.5 | -0.897 | 0.08741 | -0.007 | -10.257
-19 | -0.93 | 0.06831 | -0.008 | -13.614
-18.5 | -0.962 | 0.05285 | -0.009 | -18.199
-18 | -0.985 | 0.04409 | -0.01 | -22.348
-17.5 | -1.007 | 0.03655 | -0.011 | -27.561
-17 | -1.026 | 0.03064 | -0.012 | -33.482
-16.5 | -1.041 | 0.02645 | -0.013 | -39.367
-16 | -1.053 | 0.02276 | -0.015 | -46.244
-15.5 | -1.062 | 0.01967 | -0.016 | -53.999
-15 | -1.066 | 0.0178 | -0.017 | -59.911
-14.5 | -1.067 | 0.01571 | -0.018 | -67.924
-14 | -1.063 | 0.01449 | -0.019 | -73.347
-13.5 | -1.059 | 0.01313 | -0.02 | -80.662
-13 | -1.044 | 0.0121 | -0.021 | -86.286
-12.5 | -1.022 | 0.012 | -0.022 | -85.173
-12 | -0.997 | 0.01105 | -0.024 | -90.189
-11.5 | -0.968 | 0.01061 | -0.025 | -91.231
-11 | -0.935 | 0.01043 | -0.026 | -89.613
-10.5 | -0.899 | 0.01008 | -0.027 | -89.14
-10 | -0.858 | 0.00973 | -0.028 | -88.143
-9.5 | -0.814 | 0.00928 | -0.029 | -87.711
-9 | -0.768 | 0.00894 | -0.03 | -85.87
-8.5 | -0.719 | 0.00864 | -0.031 | -83.175
-8 | -0.668 | 0.00836 | -0.032 | -79.947
-7.5 | -0.615 | 0.00831 | -0.033 | -74.022
-7 | -0.56 | 0.00805 | -0.035 | -69.576
-6.5 | -0.504 | 0.0076 | -0.036 | -66.336
-6 | -0.446 | 0.00746 | -0.037 | -59.809
-5.5 | -0.388 | 0.00787 | -0.038 | -49.272
-5 | -0.328 | 0.00748 | -0.039 | -43.825
-4.5 | -0.267 | 0.00725 | -0.04 | -36.852
-4 | -0.206 | 0.0071 | -0.042 | -29.014
-3.5 | -0.144 | 0.0072 | -0.043 | -20.022
-3 | -0.082 | 0.00683 | -0.044 | -12.02
-2.5 | -0.02 | 0.00662 | -0.045 | -2.983
-2 | 0.043 | 0.00616 | -0.046 | 6.949
-1.5 | 0.106 | 0.00602 | -0.047 | 17.515
-1 | 0.168 | 0.00596 | -0.049 | 28.215
-0.5 | 0.231 | 0.00603 | -0.05 | 38.317
0 | 0.295 | 0.00599 | -0.051 | 49.317
0.5 | 0.359 | 0.00595 | -0.052 | 60.244
1 | 0.422 | 0.00615 | -0.053 | 68.497
1.5 | 0.485 | 0.00643 | -0.054 | 75.32
2 | 0.548 | 0.00674 | -0.056 | 81.269
2.5 | 0.611 | 0.00699 | -0.057 | 87.389
3 | 0.674 | 0.00701 | -0.058 | 96.075
3.5 | 0.736 | 0.00768 | -0.059 | 95.854
4 | 0.796 | 0.00773 | -0.06 | 102.954
4.5 | 0.858 | 0.00839 | -0.061 | 102.291
5 | 0.919 | 0.0085 | -0.063 | 108.125
5.5 | 0.981 | 0.00884 | -0.064 | 110.874
6 | 1.041 | 0.00945 | -0.065 | 110.248
6.5 | 1.101 | 0.00969 | -0.066 | 113.601
7 | 1.159 | 0.01008 | -0.067 | 114.965
7.5 | 1.216 | 0.0105 | -0.068 | 115.843
8 | 1.272 | 0.01101 | -0.07 | 115.574
8.5 | 1.326 | 0.01128 | -0.071 | 117.549
9 | 1.379 | 0.01175 | -0.072 | 117.406
9.5 | 1.43 | 0.01272 | -0.073 | 112.424
10 | 1.479 | 0.01346 | -0.074 | 109.876
10.5 | 1.525 | 0.01363 | -0.075 | 111.918
11 | 1.57 | 0.01363 | -0.076 | 115.129
11.5 | 1.612 | 0.01482 | -0.077 | 108.72
12 | 1.614 | 0.01614 | -0.077 | 100.032
12.5 | 1.644 | 0.01674 | -0.078 | 98.218
13 | 1.67 | 0.01763 | -0.078 | 94.775
13.5 | 1.693 | 0.01869 | -0.079 | 90.584
14 | 1.712 | 0.01953 | -0.08 | 87.663
14.5 | 1.727 | 0.02072 | -0.081 | 83.357
15 | 1.738 | 0.02192 | -0.082 | 79.289
15.5 | 1.746 | 0.02308 | -0.082 | 75.62
16 | 1.749 | 0.02458 | -0.083 | 71.155
16.5 | 1.749 | 0.02611 | -0.084 | 66.981
17 | 1.745 | 0.02785 | -0.084 | 62.666
17.5 | 1.738 | 0.02982 | -0.085 | 58.289
18 | 1.727 | 0.03189 | -0.085 | 54.152
18.5 | 1.714 | 0.03423 | -0.086 | 50.074
19 | 1.698 | 0.03646 | -0.087 | 46.578
19.5 | 1.674 | 0.03884 | -0.087 | 43.101
20 | 1.643 | 0.0417 | -0.088 | 39.407

## 138. Re 18M Mach 0.00 (2)
BIGFOIL.COM POLAR EXPORT
GA 37A318
GA 37A318 |  |  |  | Cl Max: | 1.8255 | at alpha= | 20 | deg
XFOIL ncrit=9 |  |  |  | L/D Max: | 132.795 | at alpha= | 8 | deg
Re: | 18000000 |  |  | Cd Min: | 0.05084 | at alpha= | 20 | deg
Mach: | 0 |  |  | Cl=0 at alpha= | -2.467 | deg
|  |  |  | @ Cl=0.1, Cd= | 0.0050606
|  |  |  | @ Cl=0.4, Cd= | 0.0041008
|  |  |  | @ Cl=0.6, Cd= | 0.004859
alpha (deg) | Cl | Cd | Cm | Cl/Cd
-20 | -1.683 | 0.02446 | -0.0671 | -68.8062
-19.5 | -1.6638 | 0.02235 | -0.0656 | -74.443
-19 | -1.6389 | 0.02045 | -0.0643 | -80.1418
-18.5 | -1.6117 | 0.0188 | -0.0629 | -85.7287
-18 | -1.5823 | 0.01739 | -0.0612 | -90.9891
-17.5 | -1.5498 | 0.01622 | -0.0594 | -95.5487
-17 | -1.5158 | 0.01522 | -0.0575 | -99.5926
-16.5 | -1.4794 | 0.01439 | -0.0556 | -102.8075
-16 | -1.4414 | 0.01366 | -0.0536 | -105.5198
-15.5 | -1.4016 | 0.01301 | -0.0517 | -107.7325
-15 | -1.3617 | 0.01248 | -0.0496 | -109.1106
-14.5 | -1.3162 | 0.01198 | -0.0484 | -109.8664
-14 | -1.2686 | 0.01151 | -0.0475 | -110.2172
-13.5 | -1.2195 | 0.01106 | -0.0469 | -110.2622
-13 | -1.1699 | 0.01061 | -0.0463 | -110.2639
-12.5 | -1.1195 | 0.01017 | -0.0458 | -110.0787
-12 | -1.0682 | 0.00975 | -0.0454 | -109.559
-11.5 | -1.0162 | 0.00936 | -0.0451 | -108.5684
-11 | -0.9631 | 0.009 | -0.0449 | -107.0111
-10.5 | -0.9093 | 0.00869 | -0.0449 | -104.6375
-10 | -0.8548 | 0.0084 | -0.045 | -101.7619
-9.5 | -0.7998 | 0.00814 | -0.0451 | -98.2555
-9 | -0.7445 | 0.00789 | -0.0453 | -94.3599
-8.5 | -0.6891 | 0.00761 | -0.0455 | -90.5519
-8 | -0.6336 | 0.00736 | -0.0457 | -86.087
-7.5 | -0.5773 | 0.00713 | -0.046 | -80.9677
-7 | -0.5205 | 0.00693 | -0.0464 | -75.1082
-6.5 | -0.4639 | 0.00674 | -0.0468 | -68.8279
-6 | -0.4069 | 0.00654 | -0.0472 | -62.2171
-5.5 | -0.3495 | 0.00637 | -0.0477 | -54.8666
-5 | -0.2924 | 0.0062 | -0.0482 | -47.1613
-4.5 | -0.2349 | 0.00604 | -0.0487 | -38.8907
-4 | -0.177 | 0.00587 | -0.0493 | -30.1533
-3.5 | -0.1192 | 0.00573 | -0.0499 | -20.8028
-3 | -0.0618 | 0.00559 | -0.0504 | -11.0555
-2.5 | -0.0038 | 0.00544 | -0.0511 | -0.69853
-2 | 0.0538 | 0.00526 | -0.0516 | 10.2281
-0.5 | 0.2206 | 0.00454 | -0.0524 | 48.5903
0 | 0.2752 | 0.00427 | -0.0524 | 64.4496
0.5 | 0.3299 | 0.00403 | -0.0525 | 81.861
1 | 0.3874 | 0.00409 | -0.0531 | 94.7188
1.5 | 0.4457 | 0.00414 | -0.0539 | 107.657
2 | 0.5029 | 0.00423 | -0.0545 | 118.8889
2.5 | 0.5556 | 0.00461 | -0.0542 | 120.5206
3 | 0.6091 | 0.00491 | -0.0542 | 124.053
3.5 | 0.6625 | 0.00521 | -0.0541 | 127.1593
4 | 0.7154 | 0.00556 | -0.054 | 128.6691
4.5 | 0.7687 | 0.00587 | -0.054 | 130.954
5 | 0.8193 | 0.00632 | -0.0535 | 129.6361
5.5 | 0.8715 | 0.00666 | -0.0533 | 130.8559
6 | 0.9236 | 0.007 | -0.0531 | 131.9429
6.5 | 0.9743 | 0.00741 | -0.0527 | 131.4845
7 | 1.0249 | 0.00779 | -0.0523 | 131.5661
7.5 | 1.0758 | 0.00814 | -0.052 | 132.1622
8 | 1.1261 | 0.00848 | -0.0516 | 132.7948
8.5 | 1.1751 | 0.00886 | -0.051 | 132.6298
9 | 1.2214 | 0.00931 | -0.05 | 131.1923
9.5 | 1.2613 | 0.0098 | -0.0477 | 128.7041
10 | 1.3029 | 0.01032 | -0.046 | 126.25
10.5 | 1.3436 | 0.01089 | -0.0443 | 123.3792
11 | 1.3829 | 0.01153 | -0.0425 | 119.9393
11.5 | 1.4196 | 0.01229 | -0.0405 | 115.5085
12 | 1.4537 | 0.01316 | -0.0383 | 110.4635
12.5 | 1.4882 | 0.01431 | -0.0366 | 103.9972
13 | 1.5216 | 0.01561 | -0.035 | 97.476
13.5 | 1.5541 | 0.01704 | -0.0335 | 91.2031
14 | 1.5836 | 0.01871 | -0.0319 | 84.6392
14.5 | 1.6139 | 0.02037 | -0.0305 | 79.2293
15 | 1.6419 | 0.02219 | -0.029 | 73.9928
15.5 | 1.6663 | 0.0243 | -0.0274 | 68.572
16 | 1.6893 | 0.02656 | -0.0258 | 63.6032
16.5 | 1.7119 | 0.02892 | -0.0243 | 59.1943
17 | 1.7344 | 0.03138 | -0.0231 | 55.2709
17.5 | 1.7546 | 0.03403 | -0.0219 | 51.5604
18 | 1.773 | 0.03693 | -0.0207 | 48.0097
18.5 | 1.789 | 0.04008 | -0.0195 | 44.6357
19 | 1.8027 | 0.04346 | -0.0184 | 41.4795
19.5 | 1.8148 | 0.04708 | -0.0175 | 38.5472
20 | 1.8255 | 0.05084 | -0.0166 | 35.9068

## 139. Re 18M Mach 0.10 (1)
BIGFOIL.COM POLAR EXPORT
GA 37A318
GA 37A318 |  |  |  | Cl Max: | 1.734 | at alpha= | 15.5 | deg
JavaFoil+Calcfoil stall+Eppler ext transition |  |  |  | L/D Max: | 116.994 | at alpha= | 9 | deg
Re: | 18000000 |  |  | Cd Min: | 0.0059 | at alpha= | -1 | deg
Mach: | 0.1 |  |  | Cl=0 at alpha= | -2.3413 | deg
|  |  |  | @ Cl=0.1, Cd= | 0.0060133
|  |  |  | @ Cl=0.4, Cd= | 0.0060938
|  |  |  | @ Cl=0.6, Cd= | 0.0069744
alpha (deg) | Cl | Cd | Cm | Cl/Cd
-19.5 | -0.824 | 0.11254 | -0.006 | -7.318
-19 | -0.856 | 0.09255 | -0.007 | -9.249
-18.5 | -0.892 | 0.07193 | -0.009 | -12.403
-18 | -0.928 | 0.05483 | -0.01 | -16.919
-17.5 | -0.958 | 0.04271 | -0.011 | -22.437
-17 | -0.983 | 0.03483 | -0.012 | -28.218
-16.5 | -1.004 | 0.02929 | -0.013 | -34.258
-16 | -1.02 | 0.02498 | -0.015 | -40.834
-15.5 | -1.034 | 0.021 | -0.016 | -49.241
-15 | -1.045 | 0.0181 | -0.017 | -57.756
-14.5 | -1.048 | 0.01635 | -0.018 | -64.067
-14 | -1.046 | 0.01495 | -0.019 | -70.004
-13.5 | -1.044 | 0.01357 | -0.02 | -76.91
-13 | -1.035 | 0.01226 | -0.021 | -84.417
-12.5 | -1.016 | 0.01166 | -0.023 | -87.156
-12 | -0.992 | 0.01119 | -0.024 | -88.723
-11.5 | -0.965 | 0.01073 | -0.025 | -89.939
-11 | -0.934 | 0.01059 | -0.026 | -88.179
-10.5 | -0.898 | 0.01018 | -0.027 | -88.237
-10 | -0.858 | 0.00978 | -0.028 | -87.787
-9.5 | -0.815 | 0.00941 | -0.029 | -86.604
-9 | -0.769 | 0.00903 | -0.03 | -85.168
-8.5 | -0.721 | 0.00874 | -0.031 | -82.526
-8 | -0.67 | 0.00845 | -0.032 | -79.331
-7.5 | -0.617 | 0.00831 | -0.034 | -74.325
-7 | -0.563 | 0.00814 | -0.035 | -69.093
-6.5 | -0.506 | 0.00768 | -0.036 | -65.89
-6 | -0.448 | 0.00745 | -0.037 | -60.212
-5.5 | -0.389 | 0.00782 | -0.038 | -49.756
-5 | -0.329 | 0.00747 | -0.039 | -44.067
-4.5 | -0.268 | 0.00731 | -0.041 | -36.707
-4 | -0.207 | 0.00718 | -0.042 | -28.828
-3.5 | -0.145 | 0.00718 | -0.043 | -20.175
-3 | -0.082 | 0.00691 | -0.044 | -11.941
-2.5 | -0.02 | 0.00656 | -0.045 | -3.026
-2 | 0.043 | 0.00614 | -0.046 | 7.007
-1.5 | 0.106 | 0.006 | -0.048 | 17.661
-1 | 0.169 | 0.0059 | -0.049 | 28.657
-0.5 | 0.232 | 0.00601 | -0.05 | 38.605
0 | 0.297 | 0.00598 | -0.051 | 49.695
0.5 | 0.36 | 0.006 | -0.052 | 60.015
1 | 0.424 | 0.00615 | -0.054 | 68.931
1.5 | 0.487 | 0.00649 | -0.055 | 75.051
2 | 0.55 | 0.00674 | -0.056 | 81.704
2.5 | 0.614 | 0.00704 | -0.057 | 87.181
3 | 0.677 | 0.00707 | -0.058 | 95.728
3.5 | 0.74 | 0.00763 | -0.059 | 96.97
4 | 0.8 | 0.00774 | -0.061 | 103.292
4.5 | 0.862 | 0.00844 | -0.062 | 102.187
5 | 0.924 | 0.0085 | -0.063 | 108.705
5.5 | 0.985 | 0.00888 | -0.064 | 111.004
6 | 1.046 | 0.0095 | -0.065 | 110.112
6.5 | 1.106 | 0.00976 | -0.066 | 113.415
7 | 1.165 | 0.01016 | -0.068 | 114.658
7.5 | 1.222 | 0.01057 | -0.069 | 115.564
8 | 1.278 | 0.0111 | -0.07 | 115.07
8.5 | 1.332 | 0.01139 | -0.071 | 116.986
9 | 1.385 | 0.01184 | -0.072 | 116.994
9.5 | 1.436 | 0.0128 | -0.073 | 112.164
10 | 1.484 | 0.01292 | -0.074 | 114.906
10.5 | 1.53 | 0.01376 | -0.076 | 111.25
11 | 1.574 | 0.01377 | -0.077 | 114.346
11.5 | 1.593 | 0.01526 | -0.077 | 104.394
12 | 1.616 | 0.01638 | -0.077 | 98.642
12.5 | 1.645 | 0.01701 | -0.078 | 96.664
13 | 1.67 | 0.01794 | -0.079 | 93.062
13.5 | 1.691 | 0.01904 | -0.079 | 88.806
14 | 1.708 | 0.01994 | -0.08 | 85.651
14.5 | 1.72 | 0.02117 | -0.081 | 81.238
15 | 1.729 | 0.02243 | -0.082 | 77.059
15.5 | 1.734 | 0.02363 | -0.083 | 73.361
16 | 1.734 | 0.0252 | -0.083 | 68.807
16.5 | 1.731 | 0.027 | -0.084 | 64.091
17 | 1.723 | 0.02882 | -0.085 | 59.795
17.5 | 1.712 | 0.03074 | -0.085 | 55.697
18 | 1.697 | 0.03319 | -0.086 | 51.134
18.5 | 1.68 | 0.03539 | -0.086 | 47.483
19 | 1.66 | 0.03774 | -0.087 | 43.988
19.5 | 1.631 | 0.04035 | -0.087 | 40.424
20 | 1.595 | 0.04344 | -0.088 | 36.722

## 140. Re 18M Mach 0.10 (2)
BIGFOIL.COM POLAR EXPORT
GA 37A318
GA 37A318 |  |  |  | Cl Max: | 1.8211 | at alpha= | 20 | deg
XFOIL ncrit=9 |  |  |  | L/D Max: | 132.398 | at alpha= | 8 | deg
Re: | 18000000 |  |  | Cd Min: | 0.05334 | at alpha= | 20 | deg
Mach: | 0.1 |  |  | Cl=0 at alpha= | -2.4689 | deg
|  |  |  | @ Cl=0.1, Cd= | 0.0050752
|  |  |  | @ Cl=0.4, Cd= | 0.0040985
|  |  |  | @ Cl=0.6, Cd= | 0.0048264
alpha (deg) | Cl | Cd | Cm | Cl/Cd
-20 | -1.6783 | 0.02692 | -0.0712 | -62.344
-19.5 | -1.6612 | 0.0244 | -0.0698 | -68.082
-19 | -1.6391 | 0.02211 | -0.0686 | -74.1339
-18.5 | -1.6136 | 0.02014 | -0.0671 | -80.1192
-18 | -1.5854 | 0.01847 | -0.0654 | -85.8365
-17.5 | -1.555 | 0.01705 | -0.0635 | -91.2023
-17 | -1.5222 | 0.01586 | -0.0614 | -95.9773
-16.5 | -1.4865 | 0.01489 | -0.0593 | -99.8321
-16 | -1.4491 | 0.01406 | -0.0572 | -103.0654
-15.5 | -1.4095 | 0.01335 | -0.0551 | -105.5805
-15 | -1.3681 | 0.01272 | -0.053 | -107.555
-14.5 | -1.3259 | 0.0122 | -0.0509 | -108.6803
-14 | -1.2782 | 0.01171 | -0.0498 | -109.1546
-13.5 | -1.2289 | 0.01123 | -0.0489 | -109.4301
-13 | -1.1784 | 0.01079 | -0.0482 | -109.2122
-12.5 | -1.1278 | 0.01033 | -0.0475 | -109.1772
-12 | -1.076 | 0.00989 | -0.0469 | -108.7968
-11.5 | -1.0236 | 0.00948 | -0.0465 | -107.9747
-11 | -0.9703 | 0.0091 | -0.0462 | -106.6264
-10.5 | -0.9161 | 0.00877 | -0.046 | -104.4584
-10 | -0.8611 | 0.00846 | -0.046 | -101.7849
-9.5 | -0.8056 | 0.00819 | -0.046 | -98.3639
-9 | -0.7497 | 0.00794 | -0.0461 | -94.4207
-8.5 | -0.6938 | 0.00766 | -0.0462 | -90.5744
-8 | -0.6379 | 0.00741 | -0.0463 | -86.0864
-7.5 | -0.5811 | 0.00716 | -0.0466 | -81.1592
-7 | -0.5239 | 0.00696 | -0.047 | -75.273
-6.5 | -0.4668 | 0.00677 | -0.0473 | -68.9513
-6 | -0.4094 | 0.00656 | -0.0477 | -62.4085
-5.5 | -0.3516 | 0.00639 | -0.0482 | -55.0235
-5 | -0.2941 | 0.00622 | -0.0486 | -47.283
-4.5 | -0.2361 | 0.00605 | -0.0491 | -39.0248
-4 | -0.1779 | 0.00588 | -0.0497 | -30.2551
-3.5 | -0.1198 | 0.00574 | -0.0503 | -20.8711
-3 | -0.062 | 0.0056 | -0.0508 | -11.0714
-2.5 | -0.0036 | 0.00545 | -0.0514 | -0.66055
-2 | 0.0543 | 0.00527 | -0.052 | 10.3036
-1.5 | 0.1106 | 0.00503 | -0.0523 | 21.9881
-1 | 0.1671 | 0.00478 | -0.0526 | 34.9582
-0.5 | 0.2221 | 0.00454 | -0.0527 | 48.9207
0 | 0.2769 | 0.00426 | -0.0527 | 65
0.5 | 0.3321 | 0.00403 | -0.0528 | 82.4069
1 | 0.39 | 0.00409 | -0.0535 | 95.3545
1.5 | 0.4486 | 0.00414 | -0.0542 | 108.3575
2 | 0.5063 | 0.00422 | -0.0548 | 119.9763
2.5 | 0.5594 | 0.0046 | -0.0546 | 121.6087
3 | 0.6132 | 0.0049 | -0.0545 | 125.1429
4 | 0.7198 | 0.00557 | -0.0542 | 129.228
4.5 | 0.7734 | 0.00589 | -0.0542 | 131.3073
5.5 | 0.8766 | 0.00669 | -0.0534 | 131.0314
6 | 0.9289 | 0.00704 | -0.0532 | 131.946
6.5 | 0.9798 | 0.00745 | -0.0527 | 131.5168
7 | 1.0305 | 0.00784 | -0.0522 | 131.4413
7.5 | 1.0815 | 0.00819 | -0.0518 | 132.0513
8 | 1.132 | 0.00855 | -0.0513 | 132.3977
8.5 | 1.1808 | 0.00894 | -0.0506 | 132.0805
9 | 1.2244 | 0.00938 | -0.0489 | 130.533
9.5 | 1.2655 | 0.00992 | -0.0468 | 127.5706
10 | 1.3067 | 0.01049 | -0.0449 | 124.5663
10.5 | 1.3473 | 0.0111 | -0.0431 | 121.3784
11 | 1.3871 | 0.01178 | -0.0414 | 117.7504
11.5 | 1.4235 | 0.01261 | -0.0393 | 112.8866
12 | 1.4569 | 0.01358 | -0.037 | 107.2828
12.5 | 1.4915 | 0.01482 | -0.0353 | 100.641
13 | 1.5248 | 0.01621 | -0.0336 | 94.0654
13.5 | 1.5567 | 0.01775 | -0.032 | 87.7014
14 | 1.5864 | 0.01948 | -0.0304 | 81.4374
14.5 | 1.6161 | 0.02127 | -0.029 | 75.9803
15 | 1.6426 | 0.02326 | -0.0273 | 70.6191
15.5 | 1.6661 | 0.02553 | -0.0256 | 65.2605
16 | 1.6886 | 0.02791 | -0.0239 | 60.5016
16.5 | 1.7116 | 0.03037 | -0.0225 | 56.3582
17 | 1.7333 | 0.03296 | -0.0212 | 52.588
17.5 | 1.7531 | 0.03578 | -0.0199 | 48.9966
18 | 1.7705 | 0.03886 | -0.0187 | 45.561
18.5 | 1.7852 | 0.0422 | -0.0174 | 42.3033
19 | 1.7986 | 0.04574 | -0.0164 | 39.3223
19.5 | 1.8105 | 0.04948 | -0.0154 | 36.5905
20 | 1.8211 | 0.05334 | -0.0145 | 34.1414

## 141. Re 18M Mach 0.25 (1)
BIGFOIL.COM POLAR EXPORT
GA 37A318
GA 37A318 |  |  |  | Cl Max: | 1.662 | at alpha= | 14 | deg
JavaFoil+Calcfoil stall+Eppler ext transition |  |  |  | L/D Max: | 113.745 | at alpha= | 9 | deg
Re: | 18000000 |  |  | Cd Min: | 0.006 | at alpha= | -1 | deg
Mach: | 0.25 |  |  | Cl=0 at alpha= | -2.3438 | deg
|  |  |  | @ Cl=0.1, Cd= | 0.0060949
|  |  |  | @ Cl=0.4, Cd= | 0.0061792
|  |  |  | @ Cl=0.6, Cd= | 0.0070522
alpha (deg) | Cl | Cd | Cm | Cl/Cd
-17.5 | -0.562 | 0.11984 | -0.008 | -4.688
-17 | -0.608 | 0.111 | -0.009 | -5.474
-16.5 | -0.652 | 0.10034 | -0.01 | -6.5
-16 | -0.699 | 0.08496 | -0.012 | -8.224
-15.5 | -0.747 | 0.0678 | -0.013 | -11.018
-15 | -0.826 | 0.0347 | -0.016 | -23.804
-14.5 | -0.868 | 0.02593 | -0.018 | -33.477
-14 | -0.902 | 0.02044 | -0.019 | -44.136
-13.5 | -0.926 | 0.01735 | -0.02 | -53.362
-13 | -0.94 | 0.01528 | -0.022 | -61.529
-12.5 | -0.949 | 0.01359 | -0.023 | -69.824
-12 | -0.949 | 0.0121 | -0.024 | -78.43
-11.5 | -0.935 | 0.01197 | -0.025 | -78.128
-11 | -0.915 | 0.01137 | -0.026 | -80.493
-10.5 | -0.889 | 0.01074 | -0.028 | -82.769
-10 | -0.855 | 0.01027 | -0.029 | -83.286
-9.5 | -0.817 | 0.00985 | -0.03 | -83.01
-9 | -0.775 | 0.00935 | -0.031 | -82.925
-8.5 | -0.73 | 0.00906 | -0.032 | -80.552
-8 | -0.68 | 0.00868 | -0.033 | -78.357
-7.5 | -0.628 | 0.00852 | -0.035 | -73.795
-7 | -0.574 | 0.00833 | -0.036 | -68.879
-6.5 | -0.517 | 0.00784 | -0.037 | -66.022
-6 | -0.459 | 0.00758 | -0.038 | -60.516
-5.5 | -0.399 | 0.008 | -0.039 | -49.881
-5 | -0.338 | 0.00761 | -0.04 | -44.394
-4.5 | -0.275 | 0.00761 | -0.042 | -36.193
-4 | -0.212 | 0.00733 | -0.043 | -28.962
-3.5 | -0.149 | 0.00707 | -0.044 | -21.035
-3 | -0.085 | 0.00713 | -0.045 | -11.882
-2.5 | -0.02 | 0.00679 | -0.046 | -3.004
-2 | 0.044 | 0.00625 | -0.048 | 7.063
-1.5 | 0.109 | 0.00607 | -0.049 | 17.95
-1 | 0.174 | 0.006 | -0.05 | 28.963
-0.5 | 0.238 | 0.00607 | -0.051 | 39.248
0 | 0.305 | 0.00605 | -0.053 | 50.402
0.5 | 0.37 | 0.00611 | -0.054 | 60.625
1 | 0.435 | 0.00626 | -0.055 | 69.6
1.5 | 0.5 | 0.00652 | -0.056 | 76.75
2 | 0.566 | 0.00689 | -0.057 | 82.059
2.5 | 0.631 | 0.0072 | -0.059 | 87.526
3 | 0.696 | 0.00712 | -0.06 | 97.703
3.5 | 0.761 | 0.0078 | -0.061 | 97.564
4 | 0.822 | 0.00829 | -0.062 | 99.07
4.5 | 0.886 | 0.00868 | -0.063 | 102.017
5 | 0.949 | 0.00873 | -0.065 | 108.641
5.5 | 1.012 | 0.0092 | -0.066 | 109.998
6 | 1.074 | 0.00987 | -0.067 | 108.887
6.5 | 1.136 | 0.01012 | -0.068 | 112.256
7 | 1.195 | 0.01055 | -0.069 | 113.255
7.5 | 1.253 | 0.01105 | -0.071 | 113.373
8 | 1.309 | 0.01169 | -0.072 | 111.992
8.5 | 1.363 | 0.01208 | -0.073 | 112.869
9 | 1.415 | 0.01244 | -0.074 | 113.745
9.5 | 1.465 | 0.01354 | -0.075 | 108.218
10 | 1.512 | 0.01361 | -0.076 | 111.059
10.5 | 1.535 | 0.01488 | -0.077 | 103.183
11 | 1.561 | 0.01588 | -0.077 | 98.307
11.5 | 1.592 | 0.017 | -0.078 | 93.667
12 | 1.618 | 0.01792 | -0.079 | 90.32
12.5 | 1.638 | 0.01878 | -0.08 | 87.216
13 | 1.652 | 0.01979 | -0.08 | 83.482
13.5 | 1.66 | 0.02112 | -0.081 | 78.593
14 | 1.662 | 0.02258 | -0.082 | 73.58
14.5 | 1.657 | 0.02408 | -0.083 | 68.814
15 | 1.647 | 0.02578 | -0.083 | 63.867
15.5 | 1.629 | 0.02761 | -0.084 | 59.011
16 | 1.606 | 0.02952 | -0.085 | 54.384
16.5 | 1.574 | 0.03227 | -0.085 | 48.769
17 | 1.537 | 0.03475 | -0.086 | 44.248
17.5 | 1.494 | 0.03784 | -0.086 | 39.483
18 | 1.444 | 0.0414 | -0.087 | 34.881
18.5 | 1.391 | 0.04454 | -0.087 | 31.228
19 | 1.328 | 0.05036 | -0.087 | 26.368

## 142. Re 18M Mach 0.25 (2)
BIGFOIL.COM POLAR EXPORT
GA 37A318
GA 37A318 |  |  |  | Cl Max: | 1.7992 | at alpha= | 20 | deg
XFOIL ncrit=9 |  |  |  | L/D Max: | 133.2 | at alpha= | 4.5 | deg
Re: | 18000000 |  |  | Cd Min: | 0.06693 | at alpha= | 20 | deg
Mach: | 0.25 |  |  | Cl=0 at alpha= | -2.4791 | deg
|  |  |  | @ Cl=0.1, Cd= | 0.0051543
|  |  |  | @ Cl=0.4, Cd= | 0.0040858
|  |  |  | @ Cl=0.6, Cd= | 0.0046655
alpha (deg) | Cl | Cd | Cm | Cl/Cd
-20 | -1.58 | 0.04919 | -0.0864 | -32.1203
-19.5 | -1.5958 | 0.04222 | -0.0876 | -37.7973
-19 | -1.5999 | 0.03628 | -0.0883 | -44.0987
-18.5 | -1.594 | 0.03157 | -0.0879 | -50.491
-18 | -1.5822 | 0.02758 | -0.0868 | -57.3677
-17.5 | -1.5628 | 0.02433 | -0.0852 | -64.2335
-17 | -1.5382 | 0.02164 | -0.0831 | -71.0813
-16.5 | -1.5095 | 0.01943 | -0.0806 | -77.6891
-16 | -1.4772 | 0.01762 | -0.0779 | -83.8365
-15.5 | -1.4419 | 0.01613 | -0.0749 | -89.3924
-15 | -1.4038 | 0.01491 | -0.0717 | -94.1516
-14.5 | -1.3632 | 0.0139 | -0.0685 | -98.0719
-14 | -1.3198 | 0.01305 | -0.0654 | -101.1341
-13.5 | -1.275 | 0.01235 | -0.0623 | -103.2389
-13 | -1.2267 | 0.01176 | -0.0596 | -104.3112
-12.5 | -1.1739 | 0.01122 | -0.0578 | -104.6257
-12 | -1.1195 | 0.0107 | -0.0563 | -104.6262
-11.5 | -1.0648 | 0.0102 | -0.0549 | -104.3922
-11 | -1.0093 | 0.0097 | -0.0536 | -104.0515
-10.5 | -0.953 | 0.00927 | -0.0526 | -102.8047
-10 | -0.8957 | 0.00886 | -0.0518 | -101.0948
-9.5 | -0.8379 | 0.00852 | -0.0512 | -98.3451
-9 | -0.7791 | 0.0082 | -0.0508 | -95.0122
-8.5 | -0.7202 | 0.00792 | -0.0505 | -90.9343
-8 | -0.6613 | 0.00764 | -0.0503 | -86.5576
-7.5 | -0.6023 | 0.00735 | -0.0502 | -81.9456
-7 | -0.543 | 0.00711 | -0.0501 | -76.3713
-6.5 | -0.4831 | 0.0069 | -0.0502 | -70.0145
-6 | -0.4232 | 0.00668 | -0.0504 | -63.3533
-5.5 | -0.3634 | 0.00648 | -0.0507 | -56.0802
-5 | -0.3035 | 0.00631 | -0.0509 | -48.0983
-4.5 | -0.2431 | 0.00613 | -0.0514 | -39.6574
-4 | -0.1829 | 0.00596 | -0.0518 | -30.6879
-3.5 | -0.1229 | 0.00581 | -0.0522 | -21.1532
-3 | -0.063 | 0.00565 | -0.0527 | -11.1504
-2.5 | -0.0025 | 0.00548 | -0.0533 | -0.4562
-2 | 0.0574 | 0.00533 | -0.0538 | 10.7692
-1.5 | 0.1156 | 0.00509 | -0.0541 | 22.7112
-1 | 0.1739 | 0.0048 | -0.0543 | 36.2292
-0.5 | 0.2305 | 0.00455 | -0.0544 | 50.6593
0 | 0.2865 | 0.00423 | -0.0543 | 67.7305
0.5 | 0.3441 | 0.00403 | -0.0545 | 85.3846
1 | 0.4042 | 0.00409 | -0.0551 | 98.8264
1.5 | 0.4645 | 0.00416 | -0.0558 | 111.6587
2 | 0.5245 | 0.00423 | -0.0565 | 123.9953
2.5 | 0.5806 | 0.00453 | -0.0564 | 128.1678
3 | 0.635 | 0.00491 | -0.056 | 129.3279
3.5 | 0.6896 | 0.00527 | -0.0557 | 130.8539
4 | 0.7447 | 0.00563 | -0.0555 | 132.2735
4.5 | 0.7992 | 0.006 | -0.0551 | 133.2
5 | 0.8512 | 0.00647 | -0.0543 | 131.5611
6 | 0.9576 | 0.00724 | -0.0532 | 132.2652
6.5 | 1.0094 | 0.00767 | -0.0523 | 131.6037
7 | 1.0603 | 0.00812 | -0.0513 | 130.5788
7.5 | 1.1117 | 0.00851 | -0.0504 | 130.6345
8 | 1.1605 | 0.00892 | -0.0489 | 130.1009
8.5 | 1.2036 | 0.00942 | -0.0464 | 127.7707
9 | 1.2457 | 0.01006 | -0.044 | 123.827
9.5 | 1.2874 | 0.01077 | -0.0416 | 119.5357
10 | 1.3279 | 0.01158 | -0.0394 | 114.6718
10.5 | 1.3675 | 0.01253 | -0.0372 | 109.1381
11 | 1.4052 | 0.01365 | -0.0351 | 102.9451
11.5 | 1.441 | 0.01487 | -0.0328 | 96.9065
12 | 1.4745 | 0.01638 | -0.0306 | 90.0183
12.5 | 1.5079 | 0.01811 | -0.0286 | 83.2634
13 | 1.5379 | 0.02011 | -0.0265 | 76.4744
13.5 | 1.5674 | 0.02219 | -0.0245 | 70.6354
14 | 1.596 | 0.02434 | -0.0225 | 65.5711
14.5 | 1.6214 | 0.0268 | -0.0204 | 60.5
15 | 1.6447 | 0.02945 | -0.0183 | 55.8472
15.5 | 1.668 | 0.03225 | -0.0165 | 51.7209
16 | 1.6909 | 0.03511 | -0.0147 | 48.1601
16.5 | 1.712 | 0.03822 | -0.0131 | 44.7933
17 | 1.7308 | 0.04156 | -0.0114 | 41.6458
17.5 | 1.7466 | 0.0452 | -0.0099 | 38.6416
18 | 1.76 | 0.04915 | -0.0084 | 35.8087
18.5 | 1.7712 | 0.05333 | -0.0071 | 33.2121
19 | 1.7813 | 0.05773 | -0.0059 | 30.8557
19.5 | 1.7914 | 0.0622 | -0.005 | 28.8006
20 | 1.7992 | 0.06693 | -0.0043 | 26.8818

## 143. Re 18M Mach 0.50 (1)
BIGFOIL.COM POLAR EXPORT
GA 37A318
GA 37A318 |  |  |  | Cl Max: | 1.475 | at alpha= | 9.5 | deg
JavaFoil+Calcfoil stall+Eppler ext transition |  |  |  | L/D Max: | 107.355 | at alpha= | 6 | deg
Re: | 18000000 |  |  | Cd Min: | 0.00613 | at alpha= | 1 | deg
Mach: | 0.5 |  |  | Cl=0 at alpha= | -2.3403 | deg
|  |  |  | @ Cl=0.1, Cd= | 0.0064556
|  |  |  | @ Cl=0.4, Cd= | 0.0063153
|  |  |  | @ Cl=0.6, Cd= | 0.0069422
alpha (deg) | Cl | Cd | Cm | Cl/Cd
-20 | -1.02 | 0.18586 | -0.006 | -5.486
-19.5 | -0.99 | 0.18156 | -0.006 | -5.455
-19 | -0.961 | 0.17497 | -0.007 | -5.494
-18.5 | -0.933 | 0.16547 | -0.007 | -5.64
-18 | -0.906 | 0.1565 | -0.008 | -5.786
-17.5 | -0.881 | 0.13943 | -0.009 | -6.319
-17 | -0.852 | 0.13286 | -0.01 | -6.415
-16.5 | -0.822 | 0.1284 | -0.01 | -6.403
-16 | -0.805 | 0.10246 | -0.012 | -7.857
-15.5 | -0.772 | 0.10152 | -0.012 | -7.603
-15 | -0.739 | 0.10037 | -0.012 | -7.363
-14.5 | -0.708 | 0.09817 | -0.013 | -7.208
-14 | -0.677 | 0.09523 | -0.013 | -7.111
-13.5 | -0.647 | 0.09266 | -0.013 | -6.986
-13 | -0.619 | 0.09452 | -0.014 | -6.548
-12.5 | -0.592 | 0.08382 | -0.015 | -7.067
-12 | -0.559 | 0.08975 | -0.013 | -6.226
-11.5 | -0.536 | 0.07266 | -0.017 | -7.37
-11 | -0.563 | 0.03017 | -0.026 | -18.653
-10.5 | -0.566 | 0.01572 | -0.03 | -36.024
-10 | -0.445 | 0.06665 | -0.017 | -6.677
-9.5 | -0.502 | 0.01394 | -0.033 | -35.981
-9 | -0.475 | 0.01185 | -0.035 | -40.103
-8.5 | -0.44 | 0.01168 | -0.036 | -37.666
-8 | -0.617 | 0.01083 | -0.037 | -56.911
-7.5 | -0.626 | 0.00992 | -0.039 | -63.12
-7 | -0.598 | 0.00932 | -0.04 | -64.148
-6.5 | -0.553 | 0.0091 | -0.041 | -60.707
-6 | -0.498 | 0.00828 | -0.043 | -60.123
-5.5 | -0.437 | 0.00799 | -0.044 | -54.708
-5 | -0.373 | 0.008 | -0.045 | -46.615
-4.5 | -0.305 | 0.00773 | -0.047 | -39.498
-4 | -0.236 | 0.00774 | -0.048 | -30.515
-3.5 | -0.166 | 0.0078 | -0.049 | -21.238
-3 | -0.094 | 0.00734 | -0.051 | -12.865
-2.5 | -0.023 | 0.00718 | -0.052 | -3.17
-2 | 0.049 | 0.00677 | -0.053 | 7.288
-1.5 | 0.122 | 0.00632 | -0.055 | 19.263
-1 | 0.194 | 0.00617 | -0.056 | 31.442
-0.5 | 0.266 | 0.00633 | -0.057 | 42.079
0 | 0.341 | 0.00638 | -0.059 | 53.465
0.5 | 0.414 | 0.0063 | -0.06 | 65.731
1 | 0.487 | 0.00613 | -0.061 | 79.35
1.5 | 0.56 | 0.00682 | -0.063 | 81.993
2 | 0.632 | 0.00704 | -0.064 | 89.835
2.5 | 0.705 | 0.00739 | -0.065 | 95.39
3 | 0.778 | 0.00775 | -0.067 | 100.309
3.5 | 0.85 | 0.00878 | -0.068 | 96.807
4 | 0.917 | 0.00883 | -0.07 | 103.856
4.5 | 0.988 | 0.00942 | -0.071 | 104.877
5 | 1.058 | 0.0101 | -0.072 | 104.724
5.5 | 1.127 | 0.01061 | -0.074 | 106.19
6 | 1.195 | 0.01113 | -0.075 | 107.355
6.5 | 1.261 | 0.01223 | -0.076 | 103.101
7 | 1.322 | 0.01239 | -0.078 | 106.68
7.5 | 1.351 | 0.01404 | -0.077 | 96.273
8 | 1.397 | 0.01517 | -0.078 | 92.117
8.5 | 1.436 | 0.01634 | -0.079 | 87.911
9 | 1.463 | 0.01813 | -0.08 | 80.684
9.5 | 1.475 | 0.01971 | -0.081 | 74.844
10 | 1.461 | 0.02095 | -0.082 | 69.761
10.5 | 1.397 | 0.02291 | -0.083 | 60.984
11 | 0.916 | 0.025 | -0.084 | 36.645
11.5 | 0.942 | 0.02962 | -0.084 | 31.819
12 | 0.972 | 0.03196 | -0.085 | 30.405
12.5 | 1 | 0.03456 | -0.086 | 28.939
13 | 1.027 | 0.03874 | -0.086 | 26.51
13.5 | 1.046 | 0.04614 | -0.086 | 22.66
14 | 1.018 | 0.07191 | -0.078 | 14.151
14.5 | 1.085 | 0.05966 | -0.085 | 18.192

## 144. Re 18M Mach 0.50 (2)
BIGFOIL.COM POLAR EXPORT
GA 37A318
GA 37A318 |  |  |  | Cl Max: | 1.6179 | at alpha= | 15 | deg
XFOIL ncrit=9 |  |  |  | L/D Max: | 154.363 | at alpha= | 3 | deg
Re: | 18000000 |  |  | Cd Min: | 0.16573 | at alpha= | 20 | deg
Mach: | 0.5 |  |  | Cl=0 at alpha= | -2.5219 | deg
|  |  |  | @ Cl=0.1, Cd= | 0.0054572
|  |  |  | @ Cl=0.4, Cd= | 0.0041018
|  |  |  | @ Cl=0.6, Cd= | 0.0042823
alpha (deg) | Cl | Cd | Cm | Cl/Cd
-14 | -0.5961 | 0.10591 | -0.0651 | -5.6284
-13.5 | -0.6097 | 0.09516 | -0.0712 | -6.4071
-13 | -0.6256 | 0.08435 | -0.0765 | -7.4167
-12.5 | -0.6423 | 0.07276 | -0.0831 | -8.8277
-12 | -0.663 | 0.06106 | -0.091 | -10.8582
-11.5 | -0.6889 | 0.05033 | -0.098 | -13.6877
-11 | -0.7182 | 0.04056 | -0.1032 | -17.7071
-10.5 | -0.7491 | 0.03187 | -0.106 | -23.5049
-10 | -0.7806 | 0.02441 | -0.105 | -31.9787
-9.5 | -0.8088 | 0.01825 | -0.0994 | -44.3178
-9 | -0.8249 | 0.01338 | -0.09 | -61.6517
-8.5 | -0.813 | 0.01055 | -0.0798 | -77.0616
-8 | -0.7611 | 0.00918 | -0.074 | -82.9085
-7.5 | -0.6956 | 0.00848 | -0.0704 | -82.0283
-7 | -0.626 | 0.00798 | -0.0679 | -78.4461
-6.5 | -0.5562 | 0.00758 | -0.0659 | -73.3773
-6 | -0.4857 | 0.00727 | -0.0644 | -66.8088
-5.5 | -0.4147 | 0.00699 | -0.0634 | -59.3276
-5 | -0.3443 | 0.00672 | -0.0627 | -51.2351
-4.5 | -0.2744 | 0.00651 | -0.0621 | -42.1505
-4 | -0.2046 | 0.00631 | -0.0618 | -32.4247
-3.5 | -0.1347 | 0.00611 | -0.0618 | -22.0458
-3 | -0.0655 | 0.00592 | -0.0619 | -11.0642
-2.5 | 0.003 | 0.00575 | -0.0619 | 0.52174
-2 | 0.072 | 0.00557 | -0.0622 | 12.9264
-1.5 | 0.139 | 0.0053 | -0.0623 | 26.2264
-0.5 | 0.2684 | 0.00462 | -0.0619 | 58.0952
0 | 0.3303 | 0.00414 | -0.0613 | 79.7826
0.5 | 0.3982 | 0.0041 | -0.0617 | 97.122
1 | 0.4679 | 0.00417 | -0.0624 | 112.2062
1.5 | 0.5381 | 0.00422 | -0.0632 | 127.5118
2 | 0.6077 | 0.00429 | -0.0638 | 141.655
2.5 | 0.6773 | 0.0044 | -0.0644 | 153.9318
3 | 0.7394 | 0.00479 | -0.0635 | 154.3633
3.5 | 0.7974 | 0.00534 | -0.0618 | 149.3258
4.5 | 0.9118 | 0.00644 | -0.058 | 141.5839
5 | 0.9658 | 0.00704 | -0.0554 | 137.1875
5.5 | 1.0112 | 0.00771 | -0.0511 | 131.1543
6 | 1.0564 | 0.00843 | -0.0469 | 125.3144
6.5 | 1.1015 | 0.00933 | -0.043 | 118.06
7 | 1.1501 | 0.01027 | -0.0398 | 111.9864
7.5 | 1.1919 | 0.0117 | -0.0362 | 101.8718
8 | 1.2372 | 0.01323 | -0.0334 | 93.5147
8.5 | 1.2763 | 0.01528 | -0.0303 | 83.5275
9 | 1.3139 | 0.01752 | -0.0272 | 74.9943
9.5 | 1.3481 | 0.01999 | -0.0238 | 67.4387
10 | 1.3814 | 0.02253 | -0.0203 | 61.3138
10.5 | 1.411 | 0.02534 | -0.0167 | 55.6827
11 | 1.4388 | 0.0283 | -0.013 | 50.841
11.5 | 1.4644 | 0.03133 | -0.0089 | 46.7411
12 | 1.495 | 0.03453 | -0.0056 | 43.2957
12.5 | 1.5228 | 0.03798 | -0.0022 | 40.0948
13 | 1.5505 | 0.0416 | 0.0011 | 37.2716
13.5 | 1.5766 | 0.04542 | 0.0044 | 34.7116
14 | 1.5989 | 0.04964 | 0.0077 | 32.2099
14.5 | 1.6151 | 0.05443 | 0.0109 | 29.673
15 | 1.6179 | 0.06036 | 0.0139 | 26.8042
15.5 | 1.6069 | 0.0675 | 0.0164 | 23.8059
16 | 1.5809 | 0.0762 | 0.0177 | 20.7467
16.5 | 1.5487 | 0.08566 | 0.0179 | 18.0796
17 | 1.5124 | 0.09597 | 0.0166 | 15.7591
17.5 | 1.4742 | 0.10703 | 0.0139 | 13.7737
18 | 1.4369 | 0.11847 | 0.01 | 12.1288
18.5 | 1.3996 | 0.13061 | 0.0045 | 10.7159
19 | 1.362 | 0.14335 | -0.0023 | 9.5012
19.5 | 1.3181 | 0.15771 | -0.0113 | 8.3577
20 | 1.324 | 0.16573 | -0.0159 | 7.9889

## 145. Re 20M Mach 0.00 (1)
BIGFOIL.COM POLAR EXPORT
GA 37A318
GA 37A318 |  |  |  | Cl Max: | 1.751 | at alpha= | 16 | deg
JavaFoil+Calcfoil stall+Eppler ext transition |  |  |  | L/D Max: | 121.349 | at alpha= | 7.5 | deg
Re: | 20000000 |  |  | Cd Min: | 0.00596 | at alpha= | -1 | deg
Mach: | 0 |  |  | Cl=0 at alpha= | -2.3413 | deg
|  |  |  | @ Cl=0.1, Cd= | 0.0061848
|  |  |  | @ Cl=0.4, Cd= | 0.0063181
|  |  |  | @ Cl=0.6, Cd= | 0.0067303
alpha (deg) | Cl | Cd | Cm | Cl/Cd
-20 | -0.869 | 0.1028 | -0.006 | -8.454
-19.5 | -0.898 | 0.08602 | -0.007 | -10.434
-19 | -0.935 | 0.06427 | -0.008 | -14.552
-18.5 | -0.962 | 0.05229 | -0.009 | -18.404
-18 | -0.986 | 0.04356 | -0.01 | -22.631
-17.5 | -1.012 | 0.03451 | -0.011 | -29.31
-17 | -1.03 | 0.02913 | -0.012 | -35.344
-16.5 | -1.044 | 0.02526 | -0.014 | -41.343
-16 | -1.055 | 0.02183 | -0.015 | -48.35
-15.5 | -1.065 | 0.01895 | -0.016 | -56.186
-15 | -1.069 | 0.01697 | -0.017 | -62.958
-14.5 | -1.069 | 0.01528 | -0.018 | -69.979
-14 | -1.064 | 0.01411 | -0.019 | -75.412
-13.5 | -1.062 | 0.01239 | -0.02 | -85.69
-13 | -1.044 | 0.01186 | -0.021 | -88
-12.5 | -1.022 | 0.0118 | -0.022 | -86.639
-12 | -0.997 | 0.01087 | -0.024 | -91.7
-11.5 | -0.968 | 0.01045 | -0.025 | -92.627
-11 | -0.935 | 0.01034 | -0.026 | -90.4
-10.5 | -0.899 | 0.00992 | -0.027 | -90.618
-10 | -0.858 | 0.00956 | -0.028 | -89.752
-9.5 | -0.814 | 0.00926 | -0.029 | -87.903
-9 | -0.768 | 0.00882 | -0.03 | -87.106
-8.5 | -0.719 | 0.00851 | -0.031 | -84.52
-8 | -0.668 | 0.00832 | -0.032 | -80.248
-7.5 | -0.615 | 0.00816 | -0.033 | -75.38
-7 | -0.56 | 0.00791 | -0.035 | -70.811
-6.5 | -0.504 | 0.00751 | -0.036 | -67.161
-6 | -0.446 | 0.00737 | -0.037 | -60.539
-5.5 | -0.388 | 0.00772 | -0.038 | -50.23
-5 | -0.328 | 0.00738 | -0.039 | -44.437
-4.5 | -0.267 | 0.00721 | -0.04 | -37.066
-4 | -0.206 | 0.00696 | -0.042 | -29.575
-3.5 | -0.144 | 0.00707 | -0.043 | -20.388
-3 | -0.082 | 0.0068 | -0.044 | -12.064
-2.5 | -0.02 | 0.00681 | -0.045 | -2.901
-2 | 0.043 | 0.00623 | -0.046 | 6.862
-1.5 | 0.106 | 0.00618 | -0.047 | 17.075
-1 | 0.168 | 0.00596 | -0.049 | 28.245
-0.5 | 0.231 | 0.00606 | -0.05 | 38.131
0 | 0.295 | 0.00597 | -0.051 | 49.492
0.5 | 0.359 | 0.00624 | -0.052 | 57.479
1 | 0.422 | 0.00636 | -0.053 | 66.309
1.5 | 0.485 | 0.00643 | -0.054 | 75.384
2 | 0.548 | 0.00659 | -0.056 | 83.066
2.5 | 0.611 | 0.00676 | -0.057 | 90.325
3 | 0.674 | 0.0071 | -0.058 | 94.89
3.5 | 0.736 | 0.00738 | -0.059 | 99.732
4 | 0.796 | 0.00772 | -0.06 | 103.071
4.5 | 0.858 | 0.00836 | -0.061 | 102.576
5 | 0.919 | 0.00881 | -0.063 | 104.333
5.5 | 0.981 | 0.00871 | -0.064 | 112.549
6 | 1.041 | 0.00931 | -0.065 | 111.862
6.5 | 1.101 | 0.00957 | -0.066 | 115.064
7 | 1.159 | 0.01 | -0.067 | 115.948
7.5 | 1.216 | 0.01002 | -0.068 | 121.349
8 | 1.272 | 0.01094 | -0.07 | 116.272
8.5 | 1.326 | 0.01115 | -0.071 | 118.923
9 | 1.379 | 0.01201 | -0.072 | 114.858
9.5 | 1.43 | 0.01254 | -0.073 | 114.033
10 | 1.479 | 0.01325 | -0.074 | 111.633
10.5 | 1.525 | 0.01346 | -0.075 | 113.363
11 | 1.57 | 0.01347 | -0.076 | 116.514
11.5 | 1.612 | 0.01443 | -0.077 | 111.699
12 | 1.616 | 0.0158 | -0.077 | 102.28
12.5 | 1.646 | 0.01655 | -0.078 | 99.462
13 | 1.672 | 0.01725 | -0.078 | 96.938
13.5 | 1.695 | 0.01814 | -0.079 | 93.436
14 | 1.714 | 0.01924 | -0.08 | 89.116
14.5 | 1.729 | 0.02025 | -0.081 | 85.403
15 | 1.74 | 0.02141 | -0.082 | 81.272
15.5 | 1.748 | 0.02254 | -0.082 | 77.543
16 | 1.751 | 0.02416 | -0.083 | 72.473
16.5 | 1.751 | 0.02561 | -0.084 | 68.367
17 | 1.747 | 0.02741 | -0.084 | 63.751
17.5 | 1.739 | 0.02929 | -0.085 | 59.395
18 | 1.729 | 0.03123 | -0.086 | 55.371
18.5 | 1.715 | 0.03372 | -0.086 | 50.864
19 | 1.7 | 0.0356 | -0.087 | 47.756
19.5 | 1.675 | 0.03812 | -0.087 | 43.951
20 | 1.645 | 0.04072 | -0.088 | 40.4

## 146. Re 20M Mach 0.00 (2)
BIGFOIL.COM POLAR EXPORT
GA 37A318
GA 37A318 |  |  |  | Cl Max: | 1.8378 | at alpha= | 20 | deg
XFOIL ncrit=9 |  |  |  | L/D Max: | 134.666 | at alpha= | 8 | deg
Re: | 20000000 |  |  | Cd Min: | 0.04971 | at alpha= | 20 | deg
Mach: | 0 |  |  | Cl=0 at alpha= | -2.4661 | deg
|  |  |  | @ Cl=0.1, Cd= | 0.0050476
|  |  |  | @ Cl=0.4, Cd= | 0.0040911
|  |  |  | @ Cl=0.6, Cd= | 0.0049606
alpha (deg) | Cl | Cd | Cm | Cl/Cd
-20 | -1.6935 | 0.02398 | -0.0664 | -70.6214
-19.5 | -1.6716 | 0.02183 | -0.0652 | -76.5735
-19 | -1.6469 | 0.01993 | -0.0639 | -82.6342
-18.5 | -1.6194 | 0.01832 | -0.0623 | -88.3952
-18 | -1.5898 | 0.01694 | -0.0605 | -93.8489
-17.5 | -1.5581 | 0.01578 | -0.0586 | -98.7389
-17 | -1.5236 | 0.01483 | -0.0566 | -102.7377
-16.5 | -1.4871 | 0.01402 | -0.0546 | -106.0699
-16 | -1.4486 | 0.01333 | -0.0527 | -108.6722
-15.5 | -1.4082 | 0.01271 | -0.0508 | -110.7946
-15 | -1.3676 | 0.01221 | -0.0487 | -112.0066
-14.5 | -1.3209 | 0.01172 | -0.0477 | -112.7048
-14 | -1.2727 | 0.01126 | -0.047 | -113.0284
-13.5 | -1.2233 | 0.01084 | -0.0463 | -112.8506
-13 | -1.1728 | 0.01042 | -0.0459 | -112.5528
-12.5 | -1.122 | 0.01001 | -0.0454 | -112.0879
-12 | -1.0703 | 0.0096 | -0.045 | -111.4896
-11.5 | -1.0181 | 0.00922 | -0.0448 | -110.423
-11 | -0.9651 | 0.00885 | -0.0446 | -109.0508
-10.5 | -0.9113 | 0.00854 | -0.0446 | -106.7096
-10 | -0.8566 | 0.00825 | -0.0447 | -103.8303
-9.5 | -0.8016 | 0.008 | -0.0448 | -100.2
-9 | -0.7459 | 0.00775 | -0.0451 | -96.2452
-8.5 | -0.6905 | 0.0075 | -0.0453 | -92.0667
-8 | -0.6347 | 0.00725 | -0.0455 | -87.5448
-7.5 | -0.5783 | 0.00701 | -0.0458 | -82.4964
-7 | -0.5217 | 0.00683 | -0.0462 | -76.3836
-6.5 | -0.4647 | 0.00664 | -0.0467 | -69.9849
-6 | -0.4076 | 0.00643 | -0.0471 | -63.3904
-5.5 | -0.3503 | 0.00628 | -0.0476 | -55.7803
-5 | -0.2931 | 0.00611 | -0.0481 | -47.9705
-4.5 | -0.2352 | 0.00594 | -0.0487 | -39.596
-4 | -0.1774 | 0.00579 | -0.0493 | -30.639
-3.5 | -0.1197 | 0.00566 | -0.0498 | -21.1484
-3 | -0.062 | 0.00551 | -0.0504 | -11.2523
-2.5 | -0.0039 | 0.00535 | -0.0511 | -0.72897
-2 | 0.0537 | 0.00522 | -0.0517 | 10.2874
-1.5 | 0.1101 | 0.00501 | -0.052 | 21.976
-1 | 0.1661 | 0.0048 | -0.0523 | 34.6042
-0.5 | 0.2215 | 0.00456 | -0.0525 | 48.5746
0 | 0.2766 | 0.00433 | -0.0527 | 63.8799
0.5 | 0.3296 | 0.00405 | -0.0525 | 81.3827
1 | 0.3871 | 0.00408 | -0.0531 | 94.8775
1.5 | 0.4451 | 0.00413 | -0.0538 | 107.7724
2 | 0.5015 | 0.0043 | -0.0542 | 116.6279
2.5 | 0.5536 | 0.00472 | -0.0539 | 117.2881
3 | 0.6076 | 0.005 | -0.0539 | 121.52
3.5 | 0.6613 | 0.00529 | -0.0539 | 125.0095
4 | 0.7149 | 0.00559 | -0.0539 | 127.8891
4.5 | 0.7682 | 0.00591 | -0.0539 | 129.9831
5 | 0.8192 | 0.00634 | -0.0534 | 129.2114
5.5 | 0.8717 | 0.00667 | -0.0533 | 130.6897
6 | 0.9248 | 0.00695 | -0.0533 | 133.0647
6.5 | 0.975 | 0.00738 | -0.0528 | 132.1138
7 | 1.0267 | 0.00771 | -0.0526 | 133.1647
7.5 | 1.0781 | 0.00803 | -0.0524 | 134.259
8 | 1.1285 | 0.00838 | -0.052 | 134.6659
8.5 | 1.1771 | 0.00877 | -0.0514 | 134.2189
9 | 1.2239 | 0.00922 | -0.0504 | 132.744
9.5 | 1.2655 | 0.00964 | -0.0484 | 131.2759
10 | 1.3074 | 0.01016 | -0.0467 | 128.6811
10.5 | 1.3478 | 0.01074 | -0.0449 | 125.4935
11 | 1.3875 | 0.01135 | -0.0432 | 122.2467
11.5 | 1.4255 | 0.01208 | -0.0414 | 118.005
12 | 1.4606 | 0.01295 | -0.0393 | 112.7876
12.5 | 1.4935 | 0.014 | -0.0372 | 106.6786
13 | 1.5281 | 0.01521 | -0.0357 | 100.4668
13.5 | 1.5603 | 0.01663 | -0.0341 | 93.8244
14 | 1.5919 | 0.01814 | -0.0326 | 87.7563
14.5 | 1.6222 | 0.01979 | -0.0312 | 81.9707
15 | 1.6494 | 0.02167 | -0.0297 | 76.1144
15.5 | 1.6738 | 0.02375 | -0.028 | 70.4758
16 | 1.6977 | 0.02595 | -0.0264 | 65.422
16.5 | 1.7217 | 0.02818 | -0.0251 | 61.0965
17 | 1.7442 | 0.03061 | -0.0238 | 56.9814
17.5 | 1.7643 | 0.03326 | -0.0225 | 53.0457
18 | 1.7823 | 0.03616 | -0.0212 | 49.2893
18.5 | 1.7979 | 0.03932 | -0.02 | 45.7248
19 | 1.8121 | 0.04263 | -0.0189 | 42.5076
19.5 | 1.825 | 0.04615 | -0.0179 | 39.545
20 | 1.8378 | 0.04971 | -0.0171 | 36.9704

## 147. Re 20M Mach 0.10 (1)
BIGFOIL.COM POLAR EXPORT
GA 37A318
GA 37A318 |  |  |  | Cl Max: | 1.736 | at alpha= | 15.5 | deg
JavaFoil+Calcfoil stall+Eppler ext transition |  |  |  | L/D Max: | 121.036 | at alpha= | 7.5 | deg
Re: | 20000000 |  |  | Cd Min: | 0.00601 | at alpha= | 0 | deg
Mach: | 0.1 |  |  | Cl=0 at alpha= | -2.3413 | deg
|  |  |  | @ Cl=0.1, Cd= | 0.0061705
|  |  |  | @ Cl=0.4, Cd= | 0.0063688
|  |  |  | @ Cl=0.6, Cd= | 0.0067897
alpha (deg) | Cl | Cd | Cm | Cl/Cd
-19.5 | -0.828 | 0.10703 | -0.006 | -7.737
-19 | -0.857 | 0.09154 | -0.007 | -9.357
-18.5 | -0.901 | 0.06533 | -0.009 | -13.79
-18 | -0.932 | 0.05179 | -0.01 | -17.998
-17.5 | -0.962 | 0.04046 | -0.011 | -23.791
-17 | -0.987 | 0.0331 | -0.012 | -29.821
-16.5 | -1.007 | 0.02787 | -0.013 | -36.132
-16 | -1.023 | 0.02389 | -0.015 | -42.829
-15.5 | -1.037 | 0.02018 | -0.016 | -51.378
-15 | -1.046 | 0.01754 | -0.017 | -59.665
-14.5 | -1.049 | 0.01605 | -0.018 | -65.325
-14 | -1.048 | 0.01455 | -0.019 | -72.034
-13.5 | -1.045 | 0.01339 | -0.02 | -78.016
-13 | -1.035 | 0.01205 | -0.021 | -85.923
-12.5 | -1.016 | 0.01152 | -0.023 | -88.227
-12 | -0.992 | 0.01144 | -0.024 | -86.724
-11.5 | -0.965 | 0.01057 | -0.025 | -91.317
-11 | -0.934 | 0.01045 | -0.026 | -89.305
-10.5 | -0.898 | 0.01003 | -0.027 | -89.559
-10 | -0.858 | 0.00959 | -0.028 | -89.557
-9.5 | -0.815 | 0.00926 | -0.029 | -88.005
-9 | -0.769 | 0.00892 | -0.03 | -86.296
-8.5 | -0.721 | 0.0086 | -0.031 | -83.84
-8 | -0.67 | 0.00827 | -0.032 | -80.993
-7.5 | -0.617 | 0.00815 | -0.034 | -75.752
-7 | -0.563 | 0.00801 | -0.035 | -70.273
-6.5 | -0.506 | 0.00759 | -0.036 | -66.673
-6 | -0.448 | 0.00731 | -0.037 | -61.313
-5.5 | -0.389 | 0.00782 | -0.038 | -49.812
-5 | -0.329 | 0.00743 | -0.039 | -44.305
-4.5 | -0.268 | 0.0072 | -0.041 | -37.261
-4 | -0.207 | 0.00694 | -0.042 | -29.812
-3.5 | -0.145 | 0.00705 | -0.043 | -20.551
-3 | -0.082 | 0.00678 | -0.044 | -12.166
-2.5 | -0.02 | 0.00679 | -0.045 | -2.925
-2 | 0.043 | 0.00627 | -0.046 | 6.862
-1.5 | 0.106 | 0.00616 | -0.048 | 17.219
-1 | 0.169 | 0.00602 | -0.049 | 28.085
-0.5 | 0.232 | 0.00612 | -0.05 | 37.912
0 | 0.297 | 0.00601 | -0.051 | 49.382
0.5 | 0.36 | 0.0063 | -0.052 | 57.231
1 | 0.424 | 0.00641 | -0.054 | 66.058
1.5 | 0.487 | 0.00642 | -0.055 | 75.849
2 | 0.55 | 0.00686 | -0.056 | 80.268
2.5 | 0.614 | 0.00677 | -0.057 | 90.679
3 | 0.677 | 0.0071 | -0.058 | 95.295
3.5 | 0.74 | 0.00737 | -0.059 | 100.444
4 | 0.8 | 0.00778 | -0.061 | 102.826
4.5 | 0.862 | 0.00841 | -0.062 | 102.47
5 | 0.924 | 0.00891 | -0.063 | 103.693
5.5 | 0.985 | 0.00881 | -0.064 | 111.905
6 | 1.046 | 0.00941 | -0.065 | 111.229
6.5 | 1.106 | 0.00963 | -0.066 | 114.871
7 | 1.165 | 0.01007 | -0.068 | 115.614
7.5 | 1.222 | 0.0101 | -0.069 | 121.036
8 | 1.278 | 0.01104 | -0.07 | 115.781
8.5 | 1.332 | 0.01121 | -0.071 | 118.841
9 | 1.385 | 0.01213 | -0.072 | 114.183
9.5 | 1.436 | 0.01264 | -0.073 | 113.545
10 | 1.484 | 0.01291 | -0.074 | 114.982
10.5 | 1.53 | 0.01359 | -0.076 | 112.621
11 | 1.574 | 0.01355 | -0.077 | 116.226
11.5 | 1.615 | 0.0146 | -0.078 | 110.62
12 | 1.618 | 0.01606 | -0.077 | 100.717
12.5 | 1.647 | 0.01684 | -0.078 | 97.784
13 | 1.671 | 0.01756 | -0.079 | 95.163
13.5 | 1.693 | 0.01848 | -0.08 | 91.563
14 | 1.709 | 0.01972 | -0.08 | 86.699
14.5 | 1.722 | 0.02069 | -0.081 | 83.238
15 | 1.731 | 0.02191 | -0.082 | 78.992
15.5 | 1.736 | 0.02318 | -0.083 | 74.868
16 | 1.736 | 0.0248 | -0.083 | 69.985
16.5 | 1.733 | 0.02629 | -0.084 | 65.896
17 | 1.725 | 0.02821 | -0.085 | 61.171
17.5 | 1.714 | 0.03021 | -0.085 | 56.729
18 | 1.699 | 0.03253 | -0.086 | 52.235
18.5 | 1.681 | 0.03485 | -0.086 | 48.251
19 | 1.662 | 0.03688 | -0.087 | 45.066
19.5 | 1.633 | 0.03962 | -0.088 | 41.21
20 | 1.597 | 0.04237 | -0.088 | 37.68

## 148. Re 20M Mach 0.10 (2)
BIGFOIL.COM POLAR EXPORT
GA 37A318
GA 37A318 |  |  |  | Cl Max: | 1.8369 | at alpha= | 20 | deg
XFOIL ncrit=9 |  |  |  | L/D Max: | 134.396 | at alpha= | 8 | deg
Re: | 20000000 |  |  | Cd Min: | 0.05183 | at alpha= | 20 | deg
Mach: | 0.1 |  |  | Cl=0 at alpha= | -2.4681 | deg
|  |  |  | @ Cl=0.1, Cd= | 0.0050527
|  |  |  | @ Cl=0.4, Cd= | 0.0040971
|  |  |  | @ Cl=0.6, Cd= | 0.0049444
alpha (deg) | Cl | Cd | Cm | Cl/Cd
-20 | -1.6908 | 0.02625 | -0.0706 | -64.4114
-19.5 | -1.6703 | 0.02376 | -0.0695 | -70.2988
-19 | -1.6471 | 0.02156 | -0.0682 | -76.3961
-18.5 | -1.6212 | 0.01966 | -0.0667 | -82.4619
-18 | -1.593 | 0.01801 | -0.0649 | -88.4509
-17.5 | -1.5626 | 0.01662 | -0.0629 | -94.0193
-17 | -1.5296 | 0.01547 | -0.0607 | -98.8752
-16.5 | -1.4944 | 0.0145 | -0.0585 | -103.0621
-16 | -1.4564 | 0.01372 | -0.0563 | -106.1516
-15.5 | -1.4164 | 0.01303 | -0.0541 | -108.703
-15 | -1.3751 | 0.01244 | -0.052 | -110.5386
-14.5 | -1.331 | 0.01194 | -0.0502 | -111.474
-14 | -1.2826 | 0.01145 | -0.0492 | -112.0175
-13.5 | -1.2329 | 0.011 | -0.0483 | -112.0818
-12.5 | -1.1304 | 0.01016 | -0.0471 | -111.2598
-12 | -1.0784 | 0.00973 | -0.0466 | -110.8325
-11.5 | -1.0257 | 0.00934 | -0.0462 | -109.818
-11 | -0.9723 | 0.00896 | -0.0459 | -108.5156
-10.5 | -0.9181 | 0.00862 | -0.0457 | -106.5081
-10 | -0.863 | 0.00832 | -0.0457 | -103.726
-9.5 | -0.8074 | 0.00806 | -0.0457 | -100.1737
-9 | -0.7512 | 0.0078 | -0.0459 | -96.3077
-8.5 | -0.6952 | 0.00755 | -0.046 | -92.0795
-8 | -0.6389 | 0.00729 | -0.0462 | -87.6406
-7.5 | -0.5822 | 0.00704 | -0.0464 | -82.6989
-7 | -0.5251 | 0.00685 | -0.0468 | -76.6569
-6.5 | -0.4676 | 0.00666 | -0.0472 | -70.2102
-6 | -0.4102 | 0.00645 | -0.0476 | -63.5969
-5.5 | -0.3525 | 0.0063 | -0.048 | -55.9524
-5 | -0.2948 | 0.00613 | -0.0485 | -48.0914
-4.5 | -0.2365 | 0.00596 | -0.0491 | -39.6812
-4 | -0.1783 | 0.0058 | -0.0497 | -30.7414
-3.5 | -0.1203 | 0.00567 | -0.0502 | -21.2169
-3 | -0.0622 | 0.00551 | -0.0508 | -11.2886
-2.5 | -0.0037 | 0.00536 | -0.0514 | -0.6903
-2 | 0.0543 | 0.00523 | -0.052 | 10.3824
-1.5 | 0.111 | 0.00501 | -0.0523 | 22.1557
-1 | 0.1673 | 0.0048 | -0.0526 | 34.8542
-0.5 | 0.2231 | 0.00456 | -0.0528 | 48.9254
0 | 0.2784 | 0.00433 | -0.053 | 64.2956
0.5 | 0.3317 | 0.00405 | -0.0528 | 81.9012
1 | 0.3896 | 0.00409 | -0.0534 | 95.2567
1.5 | 0.448 | 0.00413 | -0.0541 | 108.4746
2.5 | 0.5575 | 0.0047 | -0.0542 | 118.617
3 | 0.6114 | 0.00501 | -0.0542 | 122.0359
3.5 | 0.6655 | 0.00529 | -0.0542 | 125.8034
4 | 0.7193 | 0.0056 | -0.0541 | 128.4464
4.5 | 0.7728 | 0.00592 | -0.0541 | 130.5405
5 | 0.824 | 0.00637 | -0.0536 | 129.3564
5.5 | 0.8768 | 0.0067 | -0.0534 | 130.8657
6 | 0.9301 | 0.00699 | -0.0534 | 133.0615
6.5 | 0.9805 | 0.00742 | -0.0528 | 132.1429
7 | 1.0324 | 0.00776 | -0.0525 | 133.0412
7.5 | 1.0839 | 0.00809 | -0.0522 | 133.9802
8 | 1.1343 | 0.00844 | -0.0517 | 134.3957
8.5 | 1.1828 | 0.00886 | -0.0509 | 133.4989
9 | 1.2281 | 0.00929 | -0.0495 | 132.1959
9.5 | 1.2699 | 0.00976 | -0.0475 | 130.1127
10 | 1.3116 | 0.0103 | -0.0457 | 127.3398
10.5 | 1.3517 | 0.01093 | -0.0437 | 123.6688
11 | 1.3913 | 0.01161 | -0.0419 | 119.8363
11.5 | 1.4296 | 0.01239 | -0.0402 | 115.3834
12.5 | 1.4972 | 0.01449 | -0.0359 | 103.3264
13 | 1.5317 | 0.01577 | -0.0343 | 97.1275
13.5 | 1.563 | 0.01735 | -0.0327 | 90.0865
14 | 1.5949 | 0.0189 | -0.0312 | 84.3862
14.5 | 1.6252 | 0.02062 | -0.0297 | 78.8167
15 | 1.6512 | 0.02263 | -0.028 | 72.9651
15.5 | 1.6746 | 0.02489 | -0.0262 | 67.28
16 | 1.6985 | 0.02717 | -0.0246 | 62.5138
16.5 | 1.7223 | 0.02953 | -0.0232 | 58.3237
17 | 1.7444 | 0.03209 | -0.0219 | 54.3596
17.5 | 1.7636 | 0.0349 | -0.0205 | 50.533
18 | 1.7808 | 0.03797 | -0.0192 | 46.9002
18.5 | 1.796 | 0.04124 | -0.0179 | 43.55
19 | 1.811 | 0.04458 | -0.0168 | 40.6236
19.5 | 1.8246 | 0.04814 | -0.0158 | 37.902
20 | 1.8369 | 0.05183 | -0.015 | 35.4409

## 149. Re 20M Mach 0.25 (1)
BIGFOIL.COM POLAR EXPORT
GA 37A318
GA 37A318 |  |  |  | Cl Max: | 1.664 | at alpha= | 14 | deg
JavaFoil+Calcfoil stall+Eppler ext transition |  |  |  | L/D Max: | 118.937 | at alpha= | 7.5 | deg
Re: | 20000000 |  |  | Cd Min: | 0.00605 | at alpha= | -1 | deg
Mach: | 0.25 |  |  | Cl=0 at alpha= | -2.3438 | deg
|  |  |  | @ Cl=0.1, Cd= | 0.0062879
|  |  |  | @ Cl=0.4, Cd= | 0.00631
|  |  |  | @ Cl=0.6, Cd= | 0.0069581
alpha (deg) | Cl | Cd | Cm | Cl/Cd
-17.5 | -0.561 | 0.12069 | -0.008 | -4.651
-17 | -0.607 | 0.11141 | -0.009 | -5.45
-16.5 | -0.652 | 0.10047 | -0.01 | -6.49
-16 | -0.698 | 0.08533 | -0.011 | -8.182
-15.5 | -0.763 | 0.05602 | -0.014 | -13.624
-15 | -0.824 | 0.03537 | -0.016 | -23.284
-14.5 | -0.872 | 0.02449 | -0.018 | -35.608
-14 | -0.902 | 0.02028 | -0.019 | -44.505
-13.5 | -0.928 | 0.01673 | -0.02 | -55.478
-13 | -0.942 | 0.01484 | -0.022 | -63.463
-12.5 | -0.953 | 0.01313 | -0.023 | -72.553
-12 | -0.949 | 0.01187 | -0.024 | -79.964
-11.5 | -0.935 | 0.01178 | -0.025 | -79.371
-11 | -0.915 | 0.01116 | -0.026 | -81.972
-10.5 | -0.889 | 0.01057 | -0.028 | -84.09
-10 | -0.855 | 0.01014 | -0.029 | -84.323
-9.5 | -0.817 | 0.00969 | -0.03 | -84.363
-9 | -0.775 | 0.00931 | -0.031 | -83.259
-8.5 | -0.73 | 0.00896 | -0.032 | -81.412
-8 | -0.68 | 0.00863 | -0.033 | -78.89
-7.5 | -0.628 | 0.00851 | -0.035 | -73.895
-7 | -0.574 | 0.00818 | -0.036 | -70.174
-6.5 | -0.517 | 0.00773 | -0.037 | -66.91
-6 | -0.459 | 0.00749 | -0.038 | -61.271
-5.5 | -0.399 | 0.00785 | -0.039 | -50.819
-5 | -0.338 | 0.00747 | -0.04 | -45.232
-4.5 | -0.275 | 0.00732 | -0.042 | -37.627
-4 | -0.212 | 0.0072 | -0.043 | -29.489
-3.5 | -0.149 | 0.00704 | -0.044 | -21.128
-3 | -0.085 | 0.00688 | -0.045 | -12.315
-2.5 | -0.02 | 0.00688 | -0.046 | -2.962
-2 | 0.044 | 0.00671 | -0.048 | 6.579
-1.5 | 0.109 | 0.00622 | -0.049 | 17.506
-1 | 0.174 | 0.00605 | -0.05 | 28.711
-0.5 | 0.238 | 0.00618 | -0.051 | 38.559
0 | 0.305 | 0.00612 | -0.053 | 49.848
0.5 | 0.37 | 0.00613 | -0.054 | 60.425
1 | 0.435 | 0.00652 | -0.055 | 66.817
1.5 | 0.5 | 0.00673 | -0.056 | 74.369
2 | 0.566 | 0.007 | -0.057 | 80.744
2.5 | 0.631 | 0.00692 | -0.059 | 91.142
3 | 0.696 | 0.00718 | -0.06 | 96.852
3.5 | 0.761 | 0.00755 | -0.061 | 100.711
4 | 0.822 | 0.00825 | -0.062 | 99.594
4.5 | 0.886 | 0.00862 | -0.063 | 102.685
5 | 0.949 | 0.00877 | -0.065 | 108.185
5.5 | 1.012 | 0.00907 | -0.066 | 111.575
6 | 1.074 | 0.00938 | -0.067 | 114.562
6.5 | 1.136 | 0.00999 | -0.068 | 113.722
7 | 1.195 | 0.01046 | -0.069 | 114.235
7.5 | 1.253 | 0.01053 | -0.071 | 118.937
8 | 1.309 | 0.01154 | -0.072 | 113.41
8.5 | 1.363 | 0.01224 | -0.073 | 111.382
9 | 1.415 | 0.01249 | -0.074 | 113.351
9.5 | 1.465 | 0.0134 | -0.075 | 109.3
10 | 1.512 | 0.01363 | -0.076 | 110.877
10.5 | 1.555 | 0.01448 | -0.078 | 107.38
11 | 1.562 | 0.01584 | -0.077 | 98.613
11.5 | 1.594 | 0.01666 | -0.078 | 95.686
12 | 1.62 | 0.01737 | -0.079 | 93.265
12.5 | 1.64 | 0.01856 | -0.08 | 88.338
13 | 1.654 | 0.01935 | -0.081 | 85.48
13.5 | 1.662 | 0.02075 | -0.081 | 80.102
14 | 1.664 | 0.02207 | -0.082 | 75.396
14.5 | 1.659 | 0.02353 | -0.083 | 70.527
15 | 1.648 | 0.02519 | -0.084 | 65.43
15.5 | 1.631 | 0.02697 | -0.084 | 60.47
16 | 1.606 | 0.02916 | -0.085 | 55.091
16.5 | 1.575 | 0.03158 | -0.085 | 49.893
17 | 1.539 | 0.03397 | -0.086 | 45.309
17.5 | 1.495 | 0.03735 | -0.087 | 40.021
18 | 1.446 | 0.04044 | -0.087 | 35.75
18.5 | 1.391 | 0.04409 | -0.087 | 31.556
19 | 1.33 | 0.04912 | -0.088 | 27.071

## 150. Re 20M Mach 0.25 (2)
BIGFOIL.COM POLAR EXPORT
GA 37A318
GA 37A318 |  |  |  | Cl Max: | 1.8141 | at alpha= | 20 | deg
XFOIL ncrit=9 |  |  |  | L/D Max: | 132.926 | at alpha= | 6 | deg
Re: | 20000000 |  |  | Cd Min: | 0.06555 | at alpha= | 20 | deg
Mach: | 0.25 |  |  | Cl=0 at alpha= | -2.4782 | deg
|  |  |  | @ Cl=0.1, Cd= | 0.0051025
|  |  |  | @ Cl=0.4, Cd= | 0.0040863
|  |  |  | @ Cl=0.6, Cd= | 0.0047976
alpha (deg) | Cl | Cd | Cm | Cl/Cd
-20 | -1.606 | 0.04714 | -0.0869 | -34.0687
-19.5 | -1.6099 | 0.04099 | -0.0881 | -39.2754
-19 | -1.6116 | 0.03534 | -0.0885 | -45.6027
-18.5 | -1.6074 | 0.03052 | -0.088 | -52.6671
-18 | -1.5945 | 0.02668 | -0.0867 | -59.7639
-17.5 | -1.5751 | 0.0235 | -0.0849 | -67.0255
-17 | -1.5498 | 0.0209 | -0.0827 | -74.1531
-16.5 | -1.5203 | 0.01878 | -0.0801 | -80.9531
-16 | -1.4873 | 0.01706 | -0.0772 | -87.1805
-15.5 | -1.4514 | 0.01565 | -0.0741 | -92.7412
-15 | -1.4125 | 0.01449 | -0.0709 | -97.481
-14.5 | -1.3712 | 0.01354 | -0.0677 | -101.2703
-14 | -1.3272 | 0.01272 | -0.0645 | -104.3396
-13.5 | -1.2833 | 0.0121 | -0.0611 | -106.0579
-13 | -1.2319 | 0.0115 | -0.059 | -107.1217
-12.5 | -1.1783 | 0.01097 | -0.0572 | -107.4111
-12 | -1.1235 | 0.01048 | -0.0557 | -107.2042
-11.5 | -1.0676 | 0.01002 | -0.0545 | -106.5469
-11 | -1.0118 | 0.00955 | -0.0533 | -105.9476
-10.5 | -0.9551 | 0.00912 | -0.0523 | -104.7259
-10 | -0.8979 | 0.00872 | -0.0515 | -102.9702
-9.5 | -0.8399 | 0.00837 | -0.0509 | -100.3465
-9 | -0.781 | 0.00805 | -0.0506 | -97.0186
-8.5 | -0.722 | 0.00779 | -0.0503 | -92.6829
-8 | -0.6626 | 0.00752 | -0.0501 | -88.1117
-7.5 | -0.6035 | 0.00724 | -0.05 | -83.3564
-7 | -0.5442 | 0.007 | -0.0499 | -77.7429
-6.5 | -0.4841 | 0.00678 | -0.0501 | -71.4012
-6 | -0.424 | 0.00658 | -0.0503 | -64.4377
-5.5 | -0.3644 | 0.00639 | -0.0505 | -57.0266
-5 | -0.304 | 0.00621 | -0.0509 | -48.9533
-4.5 | -0.2436 | 0.00603 | -0.0513 | -40.398
-4 | -0.1834 | 0.00588 | -0.0517 | -31.1905
-3.5 | -0.1234 | 0.00573 | -0.0522 | -21.5358
-3 | -0.063 | 0.00556 | -0.0527 | -11.3309
-2.5 | -0.0026 | 0.00541 | -0.0533 | -0.48059
-2 | 0.0571 | 0.00527 | -0.0538 | 10.8349
-1.5 | 0.116 | 0.00504 | -0.0541 | 23.0159
-1 | 0.1743 | 0.0048 | -0.0544 | 36.3125
-0.5 | 0.2316 | 0.00455 | -0.0546 | 50.9011
0.5 | 0.3439 | 0.00403 | -0.0544 | 85.335
1 | 0.4037 | 0.00409 | -0.055 | 98.7042
1.5 | 0.4644 | 0.00412 | -0.0558 | 112.7184
2 | 0.524 | 0.00425 | -0.0564 | 123.2941
2.5 | 0.5779 | 0.00467 | -0.0559 | 123.7473
3 | 0.6333 | 0.00499 | -0.0557 | 126.9138
3.5 | 0.6885 | 0.00532 | -0.0555 | 129.4173
4 | 0.7438 | 0.00565 | -0.0553 | 131.646
4.5 | 0.7984 | 0.00602 | -0.055 | 132.6246
5 | 0.8506 | 0.00649 | -0.0542 | 131.0632
5.5 | 0.9045 | 0.00686 | -0.0538 | 131.8513
6 | 0.9584 | 0.00721 | -0.0533 | 132.9265
6.5 | 1.0105 | 0.00763 | -0.0525 | 132.4377
7 | 1.0628 | 0.00802 | -0.0517 | 132.5187
7.5 | 1.1143 | 0.00842 | -0.0508 | 132.3397
8 | 1.1636 | 0.00885 | -0.0494 | 131.4802
8.5 | 1.2064 | 0.00932 | -0.0469 | 129.4421
9 | 1.2503 | 0.00989 | -0.0447 | 126.4206
9.5 | 1.2914 | 0.0106 | -0.0422 | 121.8302
10 | 1.3331 | 0.01136 | -0.0401 | 117.3504
10.5 | 1.3731 | 0.01227 | -0.0379 | 111.9071
11 | 1.4118 | 0.01334 | -0.0358 | 105.8321
11.5 | 1.4479 | 0.01463 | -0.0337 | 98.9679
12 | 1.4806 | 0.01598 | -0.0311 | 92.6533
12.5 | 1.515 | 0.01767 | -0.0292 | 85.7385
13 | 1.5458 | 0.01957 | -0.0271 | 78.9882
13.5 | 1.5775 | 0.0215 | -0.0252 | 73.3721
14 | 1.6049 | 0.02373 | -0.0231 | 67.6317
14.5 | 1.6297 | 0.02622 | -0.021 | 62.1548
15 | 1.6537 | 0.02881 | -0.0189 | 57.4002
15.5 | 1.6786 | 0.03147 | -0.0171 | 53.3397
16 | 1.7017 | 0.03431 | -0.0153 | 49.5978
16.5 | 1.7225 | 0.0374 | -0.0136 | 46.0561
17 | 1.7412 | 0.04075 | -0.0119 | 42.7288
17.5 | 1.7563 | 0.04441 | -0.0102 | 39.5474
18 | 1.7699 | 0.04833 | -0.0087 | 36.6211
18.5 | 1.7818 | 0.05242 | -0.0074 | 33.9908
19 | 1.7947 | 0.05655 | -0.0063 | 31.7365
19.5 | 1.8055 | 0.06095 | -0.0053 | 29.6226
20 | 1.8141 | 0.06555 | -0.0045 | 27.6751

## 151. Re 20M Mach 0.50 (1)
BIGFOIL.COM POLAR EXPORT
GA 37A318
GA 37A318 |  |  |  | Cl Max: | 1.477 | at alpha= | 9.5 | deg
JavaFoil+Calcfoil stall+Eppler ext transition |  |  |  | L/D Max: | 108.91 | at alpha= | 6 | deg
Re: | 20000000 |  |  | Cd Min: | 0.00629 | at alpha= | -1 | deg
Mach: | 0.5 |  |  | Cl=0 at alpha= | -2.3403 | deg
|  |  |  | @ Cl=0.1, Cd= | 0.0067475
|  |  |  | @ Cl=0.4, Cd= | 0.0063326
|  |  |  | @ Cl=0.6, Cd= | 0.0069656
alpha (deg) | Cl | Cd | Cm | Cl/Cd
-20 | -1.019 | 0.19219 | -0.006 | -5.304
-19.5 | -0.99 | 0.18635 | -0.006 | -5.313
-19 | -0.961 | 0.17643 | -0.007 | -5.448
-18.5 | -0.933 | 0.17249 | -0.007 | -5.41
-18 | -0.906 | 0.16415 | -0.008 | -5.516
-17.5 | -0.88 | 0.14384 | -0.009 | -6.118
-17 | -0.851 | 0.1375 | -0.009 | -6.19
-16.5 | -0.822 | 0.13095 | -0.01 | -6.274
-16 | -0.797 | 0.11203 | -0.011 | -7.118
-15.5 | -0.767 | 0.10764 | -0.012 | -7.129
-15 | -0.737 | 0.10405 | -0.012 | -7.079
-14.5 | -0.706 | 0.10223 | -0.012 | -6.908
-14 | -0.676 | 0.09977 | -0.012 | -6.775
-13.5 | -0.647 | 0.09532 | -0.013 | -6.79
-13 | -0.619 | 0.09435 | -0.014 | -6.56
-12.5 | -0.593 | 0.08306 | -0.015 | -7.137
-12 | -0.559 | 0.08828 | -0.014 | -6.334
-11.5 | -0.536 | 0.07193 | -0.017 | -7.454
-11 | -0.573 | 0.02553 | -0.027 | -22.428
-10.5 | -0.568 | 0.01516 | -0.03 | -37.46
-10 | -0.445 | 0.06629 | -0.017 | -6.717
-9.5 | -0.503 | 0.01353 | -0.033 | -37.171
-9 | -0.475 | 0.01166 | -0.035 | -40.765
-8.5 | -0.44 | 0.01155 | -0.036 | -38.098
-8 | -0.617 | 0.0107 | -0.037 | -57.608
-7.5 | -0.626 | 0.00974 | -0.039 | -64.285
-7 | -0.598 | 0.00922 | -0.04 | -64.862
-6.5 | -0.553 | 0.00896 | -0.041 | -61.663
-6 | -0.498 | 0.00822 | -0.043 | -60.578
-5.5 | -0.437 | 0.00792 | -0.044 | -55.199
-5 | -0.373 | 0.00792 | -0.045 | -47.043
-4.5 | -0.305 | 0.0076 | -0.047 | -40.143
-4 | -0.236 | 0.00764 | -0.048 | -30.917
-3.5 | -0.166 | 0.00769 | -0.049 | -21.531
-3 | -0.094 | 0.00749 | -0.051 | -12.608
-2.5 | -0.023 | 0.00691 | -0.052 | -3.292
-2 | 0.049 | 0.00702 | -0.053 | 7.028
-1.5 | 0.122 | 0.00663 | -0.055 | 18.355
-1 | 0.194 | 0.00629 | -0.056 | 30.843
-0.5 | 0.266 | 0.00645 | -0.057 | 41.278
0 | 0.341 | 0.00647 | -0.059 | 52.745
0.5 | 0.414 | 0.0063 | -0.06 | 65.681
1 | 0.487 | 0.00666 | -0.061 | 73.101
1.5 | 0.56 | 0.00681 | -0.063 | 82.174
2 | 0.632 | 0.00709 | -0.064 | 89.226
2.5 | 0.705 | 0.00771 | -0.065 | 91.497
3 | 0.778 | 0.00825 | -0.067 | 94.209
3.5 | 0.85 | 0.00844 | -0.068 | 100.716
4 | 0.917 | 0.00887 | -0.07 | 103.441
4.5 | 0.988 | 0.00937 | -0.071 | 105.4
5 | 1.058 | 0.00998 | -0.072 | 105.941
5.5 | 1.127 | 0.01047 | -0.074 | 107.607
6 | 1.195 | 0.01097 | -0.075 | 108.91
6.5 | 1.261 | 0.01215 | -0.076 | 103.756
7 | 1.322 | 0.01281 | -0.078 | 103.153
7.5 | 1.379 | 0.0136 | -0.079 | 101.402
8 | 1.399 | 0.01492 | -0.078 | 93.725
8.5 | 1.436 | 0.01657 | -0.079 | 86.708
9 | 1.465 | 0.01778 | -0.08 | 82.386
9.5 | 1.477 | 0.01897 | -0.081 | 77.826
10 | 1.463 | 0.02082 | -0.082 | 70.268
10.5 | 1.399 | 0.02251 | -0.083 | 62.15
11 | 0.917 | 0.0247 | -0.084 | 37.12
11.5 | 0.943 | 0.02887 | -0.084 | 32.673
12 | 0.973 | 0.03159 | -0.085 | 30.786
12.5 | 1.001 | 0.03376 | -0.086 | 29.661
13 | 1.028 | 0.03763 | -0.086 | 27.328
13.5 | 1.048 | 0.04505 | -0.086 | 23.257
14 | 0.956 | 0.10527 | -0.06 | 9.079
14.5 | 1.003 | 0.1002 | -0.068 | 10.005

## 152. Re 20M Mach 0.50 (2)
BIGFOIL.COM POLAR EXPORT
GA 37A318
GA 37A318 |  |  |  | Cl Max: | 1.6326 | at alpha= | 15 | deg
XFOIL ncrit=9 |  |  |  | L/D Max: | 153.032 | at alpha= | 2.5 | deg
Re: | 20000000 |  |  | Cd Min: | 0.15563 | at alpha= | 19.5 | deg
Mach: | 0.5 |  |  | Cl=0 at alpha= | -2.521 | deg
|  |  |  | @ Cl=0.1, Cd= | 0.0053905
|  |  |  | @ Cl=0.4, Cd= | 0.0040609
|  |  |  | @ Cl=0.6, Cd= | 0.0042793
alpha (deg) | Cl | Cd | Cm | Cl/Cd
-14 | -0.6041 | 0.10477 | -0.0659 | -5.766
-13.5 | -0.6185 | 0.09399 | -0.072 | -6.5805
-13 | -0.6345 | 0.08321 | -0.0772 | -7.6253
-12.5 | -0.651 | 0.07158 | -0.0841 | -9.0947
-12 | -0.6721 | 0.06 | -0.0919 | -11.2017
-11.5 | -0.6983 | 0.0494 | -0.0987 | -14.1356
-11 | -0.7276 | 0.03975 | -0.1038 | -18.3044
-10.5 | -0.7584 | 0.03115 | -0.1063 | -24.3467
-10 | -0.7896 | 0.02383 | -0.1049 | -33.1347
-9.5 | -0.8171 | 0.01783 | -0.099 | -45.8273
-9 | -0.8322 | 0.01305 | -0.0893 | -63.7701
-8.5 | -0.8187 | 0.01028 | -0.0792 | -79.6401
-8 | -0.7654 | 0.00897 | -0.0735 | -85.3289
-7.5 | -0.6987 | 0.00829 | -0.07 | -84.2823
-7 | -0.6284 | 0.00784 | -0.0676 | -80.1531
-6.5 | -0.5581 | 0.00746 | -0.0656 | -74.8123
-6 | -0.4872 | 0.00714 | -0.0642 | -68.2353
-5.5 | -0.416 | 0.00686 | -0.0632 | -60.6414
-5 | -0.3454 | 0.00662 | -0.0625 | -52.1752
-4.5 | -0.2755 | 0.00641 | -0.062 | -42.9797
-4 | -0.2052 | 0.0062 | -0.0618 | -33.0968
-3.5 | -0.1352 | 0.006 | -0.0617 | -22.5333
-3 | -0.0661 | 0.00583 | -0.0618 | -11.3379
-2.5 | 0.0029 | 0.00567 | -0.0619 | 0.51146
-2 | 0.0721 | 0.00549 | -0.0623 | 13.133
-1.5 | 0.1394 | 0.00525 | -0.0624 | 26.5524
-1 | 0.2046 | 0.00495 | -0.0622 | 41.3333
-0.5 | 0.2702 | 0.00462 | -0.0622 | 58.4848
0 | 0.3321 | 0.00419 | -0.0616 | 79.2601
0.5 | 0.399 | 0.00406 | -0.0619 | 98.2759
1 | 0.4686 | 0.00412 | -0.0626 | 113.7379
1.5 | 0.5376 | 0.00419 | -0.0631 | 128.3055
2 | 0.6075 | 0.00429 | -0.0638 | 141.6084
2.5 | 0.6764 | 0.00442 | -0.0642 | 153.0317
3 | 0.7347 | 0.00493 | -0.0627 | 149.0264
3.5 | 0.7946 | 0.00543 | -0.0614 | 146.3352
4 | 0.8532 | 0.00594 | -0.0597 | 143.6364
4.5 | 0.9106 | 0.00647 | -0.0578 | 140.7419
5 | 0.9648 | 0.00706 | -0.0552 | 136.6572
5.5 | 1.0131 | 0.00767 | -0.0515 | 132.086
6 | 1.0586 | 0.00835 | -0.0472 | 126.7784
6.5 | 1.1055 | 0.00919 | -0.0435 | 120.2938
7 | 1.1529 | 0.01015 | -0.0401 | 113.5862
7.5 | 1.198 | 0.01141 | -0.0369 | 104.9956
8 | 1.2419 | 0.01298 | -0.0338 | 95.678
8.5 | 1.2824 | 0.01495 | -0.0308 | 85.7793
9 | 1.3195 | 0.0172 | -0.0275 | 76.7151
9.5 | 1.3559 | 0.01954 | -0.0242 | 69.391
10 | 1.3893 | 0.0221 | -0.0208 | 62.8643
10.5 | 1.4213 | 0.02476 | -0.0172 | 57.4031
11 | 1.449 | 0.0278 | -0.0135 | 52.1223
11.5 | 1.4752 | 0.0307 | -0.0094 | 48.0521
12 | 1.5051 | 0.03392 | -0.006 | 44.3721
12.5 | 1.5337 | 0.03733 | -0.0026 | 41.0849
13 | 1.5627 | 0.04084 | 0.0008 | 38.264
13.5 | 1.5894 | 0.04463 | 0.0041 | 35.6128
14 | 1.612 | 0.04881 | 0.0075 | 33.026
14.5 | 1.6283 | 0.05359 | 0.0108 | 30.3844
15 | 1.6326 | 0.05934 | 0.0141 | 27.5126
15.5 | 1.618 | 0.06673 | 0.0165 | 24.247
16.5 | 1.5475 | 0.08591 | 0.018 | 18.013
17 | 1.5122 | 0.09614 | 0.0168 | 15.7291
17.5 | 1.4736 | 0.10723 | 0.014 | 13.7424
18 | 1.4359 | 0.11872 | 0.01 | 12.0948
18.5 | 1.4001 | 0.13068 | 0.0046 | 10.714
19 | 1.3668 | 0.14288 | -0.0018 | 9.5661
19.5 | 1.3345 | 0.15563 | -0.0095 | 8.5748