## index
index | Re | Mach | Datasource
1 | 50000 | 0 | JavaFoil+Calcfoil stall+Eppler ext transition
2 | 50000 | 0 | XFOIL ncrit=9
3 | 50000 | 0.1 | JavaFoil+Calcfoil stall+Eppler ext transition
4 | 50000 | 0.1 | XFOIL ncrit=9
5 | 50000 | 0.25 | JavaFoil+Calcfoil stall+Eppler ext transition
6 | 50000 | 0.25 | XFOIL ncrit=9
7 | 50000 | 0.5 | JavaFoil+Calcfoil stall+Eppler ext transition
8 | 50000 | 0.5 | XFOIL ncrit=9
9 | 100000 | 0 | JavaFoil+Calcfoil stall+Eppler ext transition
10 | 100000 | 0 | XFOIL ncrit=9
11 | 100000 | 0.1 | JavaFoil+Calcfoil stall+Eppler ext transition
12 | 100000 | 0.1 | XFOIL ncrit=9
13 | 100000 | 0.25 | JavaFoil+Calcfoil stall+Eppler ext transition
14 | 100000 | 0.25 | XFOIL ncrit=9
15 | 100000 | 0.5 | JavaFoil+Calcfoil stall+Eppler ext transition
16 | 100000 | 0.5 | XFOIL ncrit=9
17 | 250000 | 0 | JavaFoil+Calcfoil stall+Eppler ext transition
18 | 250000 | 0 | XFOIL ncrit=9
19 | 250000 | 0.1 | JavaFoil+Calcfoil stall+Eppler ext transition
20 | 250000 | 0.1 | XFOIL ncrit=9
21 | 250000 | 0.25 | JavaFoil+Calcfoil stall+Eppler ext transition
22 | 250000 | 0.25 | XFOIL ncrit=9
23 | 250000 | 0.5 | JavaFoil+Calcfoil stall+Eppler ext transition
24 | 250000 | 0.5 | XFOIL ncrit=9
25 | 500000 | 0 | JavaFoil+Calcfoil stall+Eppler ext transition
26 | 500000 | 0 | XFOIL ncrit=9
27 | 500000 | 0.1 | JavaFoil+Calcfoil stall+Eppler ext transition
28 | 500000 | 0.1 | XFOIL ncrit=9
29 | 500000 | 0.25 | JavaFoil+Calcfoil stall+Eppler ext transition
30 | 500000 | 0.25 | XFOIL ncrit=9
31 | 500000 | 0.5 | JavaFoil+Calcfoil stall+Eppler ext transition
32 | 500000 | 0.5 | XFOIL ncrit=9
33 | 750000 | 0 | JavaFoil+Calcfoil stall+Eppler ext transition
34 | 750000 | 0 | XFOIL ncrit=9
35 | 750000 | 0.1 | JavaFoil+Calcfoil stall+Eppler ext transition
36 | 750000 | 0.1 | XFOIL ncrit=9
37 | 750000 | 0.25 | JavaFoil+Calcfoil stall+Eppler ext transition
38 | 750000 | 0.25 | XFOIL ncrit=9
39 | 750000 | 0.5 | JavaFoil+Calcfoil stall+Eppler ext transition
40 | 750000 | 0.5 | XFOIL ncrit=9
41 | 1000000 | 0 | JavaFoil+Calcfoil stall+Eppler ext transition
42 | 1000000 | 0 | XFOIL ncrit=9
43 | 1000000 | 0.1 | JavaFoil+Calcfoil stall+Eppler ext transition
44 | 1000000 | 0.1 | XFOIL ncrit=9
45 | 1000000 | 0.25 | JavaFoil+Calcfoil stall+Eppler ext transition
46 | 1000000 | 0.25 | XFOIL ncrit=9
47 | 1000000 | 0.5 | JavaFoil+Calcfoil stall+Eppler ext transition
48 | 1000000 | 0.5 | XFOIL ncrit=9
49 | 2000000 | 0 | JavaFoil+Calcfoil stall+Eppler ext transition
50 | 2000000 | 0 | XFOIL ncrit=9
51 | 2000000 | 0.1 | JavaFoil+Calcfoil stall+Eppler ext transition
52 | 2000000 | 0.1 | XFOIL ncrit=9
53 | 2000000 | 0.25 | JavaFoil+Calcfoil stall+Eppler ext transition
54 | 2000000 | 0.25 | XFOIL ncrit=9
55 | 2000000 | 0.5 | JavaFoil+Calcfoil stall+Eppler ext transition
56 | 2000000 | 0.5 | XFOIL ncrit=9
57 | 3000000 | 0 | JavaFoil+Calcfoil stall+Eppler ext transition
58 | 3000000 | 0 | XFOIL ncrit=9
59 | 3000000 | 0.1 | JavaFoil+Calcfoil stall+Eppler ext transition
60 | 3000000 | 0.1 | XFOIL ncrit=9
61 | 3000000 | 0.25 | JavaFoil+Calcfoil stall+Eppler ext transition
62 | 3000000 | 0.25 | XFOIL ncrit=9
63 | 3000000 | 0.5 | JavaFoil+Calcfoil stall+Eppler ext transition
64 | 3000000 | 0.5 | XFOIL ncrit=9
65 | 4000000 | 0 | JavaFoil+Calcfoil stall+Eppler ext transition
66 | 4000000 | 0 | XFOIL ncrit=9
67 | 4000000 | 0.1 | JavaFoil+Calcfoil stall+Eppler ext transition
68 | 4000000 | 0.1 | XFOIL ncrit=9
69 | 4000000 | 0.25 | JavaFoil+Calcfoil stall+Eppler ext transition
70 | 4000000 | 0.25 | XFOIL ncrit=9
71 | 4000000 | 0.5 | JavaFoil+Calcfoil stall+Eppler ext transition
72 | 4000000 | 0.5 | XFOIL ncrit=9
73 | 5000000 | 0 | JavaFoil+Calcfoil stall+Eppler ext transition
74 | 5000000 | 0 | XFOIL ncrit=9
75 | 5000000 | 0.1 | JavaFoil+Calcfoil stall+Eppler ext transition
76 | 5000000 | 0.1 | XFOIL ncrit=9
77 | 5000000 | 0.25 | JavaFoil+Calcfoil stall+Eppler ext transition
78 | 5000000 | 0.25 | XFOIL ncrit=9
79 | 5000000 | 0.5 | JavaFoil+Calcfoil stall+Eppler ext transition
80 | 5000000 | 0.5 | XFOIL ncrit=9
81 | 6000000 | 0 | JavaFoil+Calcfoil stall+Eppler ext transition
82 | 6000000 | 0 | XFOIL ncrit=9
83 | 6000000 | 0.1 | JavaFoil+Calcfoil stall+Eppler ext transition
84 | 6000000 | 0.1 | XFOIL ncrit=9
85 | 6000000 | 0.25 | JavaFoil+Calcfoil stall+Eppler ext transition
86 | 6000000 | 0.25 | XFOIL ncrit=9
87 | 6000000 | 0.5 | JavaFoil+Calcfoil stall+Eppler ext transition
88 | 6000000 | 0.5 | XFOIL ncrit=9
89 | 7000000 | 0 | JavaFoil+Calcfoil stall+Eppler ext transition
90 | 7000000 | 0 | XFOIL ncrit=9
91 | 7000000 | 0.1 | JavaFoil+Calcfoil stall+Eppler ext transition
92 | 7000000 | 0.1 | XFOIL ncrit=9
93 | 7000000 | 0.25 | JavaFoil+Calcfoil stall+Eppler ext transition
94 | 7000000 | 0.25 | XFOIL ncrit=9
95 | 7000000 | 0.5 | JavaFoil+Calcfoil stall+Eppler ext transition
96 | 7000000 | 0.5 | XFOIL ncrit=9
97 | 8000000 | 0 | JavaFoil+Calcfoil stall+Eppler ext transition
98 | 8000000 | 0 | XFOIL ncrit=9
99 | 8000000 | 0.1 | JavaFoil+Calcfoil stall+Eppler ext transition
100 | 8000000 | 0.1 | XFOIL ncrit=9
101 | 8000000 | 0.25 | JavaFoil+Calcfoil stall+Eppler ext transition
102 | 8000000 | 0.25 | XFOIL ncrit=9
103 | 8000000 | 0.5 | JavaFoil+Calcfoil stall+Eppler ext transition
104 | 8000000 | 0.5 | XFOIL ncrit=9
105 | 10000000 | 0 | JavaFoil+Calcfoil stall+Eppler ext transition
106 | 10000000 | 0 | XFOIL ncrit=9
107 | 10000000 | 0.1 | JavaFoil+Calcfoil stall+Eppler ext transition
108 | 10000000 | 0.1 | XFOIL ncrit=9
109 | 10000000 | 0.25 | JavaFoil+Calcfoil stall+Eppler ext transition
110 | 10000000 | 0.25 | XFOIL ncrit=9
111 | 10000000 | 0.5 | JavaFoil+Calcfoil stall+Eppler ext transition
112 | 10000000 | 0.5 | XFOIL ncrit=9
113 | 12000000 | 0 | JavaFoil+Calcfoil stall+Eppler ext transition
114 | 12000000 | 0 | XFOIL ncrit=9
115 | 12000000 | 0.1 | JavaFoil+Calcfoil stall+Eppler ext transition
116 | 12000000 | 0.1 | XFOIL ncrit=9
117 | 12000000 | 0.25 | JavaFoil+Calcfoil stall+Eppler ext transition
118 | 12000000 | 0.25 | XFOIL ncrit=9
119 | 12000000 | 0.5 | JavaFoil+Calcfoil stall+Eppler ext transition
120 | 12000000 | 0.5 | XFOIL ncrit=9
121 | 14000000 | 0 | JavaFoil+Calcfoil stall+Eppler ext transition
122 | 14000000 | 0 | XFOIL ncrit=9
123 | 14000000 | 0.1 | JavaFoil+Calcfoil stall+Eppler ext transition
124 | 14000000 | 0.1 | XFOIL ncrit=9
125 | 14000000 | 0.25 | JavaFoil+Calcfoil stall+Eppler ext transition
126 | 14000000 | 0.25 | XFOIL ncrit=9
127 | 14000000 | 0.5 | JavaFoil+Calcfoil stall+Eppler ext transition
128 | 14000000 | 0.5 | XFOIL ncrit=9
129 | 16000000 | 0 | JavaFoil+Calcfoil stall+Eppler ext transition
130 | 16000000 | 0 | XFOIL ncrit=9
131 | 16000000 | 0.1 | JavaFoil+Calcfoil stall+Eppler ext transition
132 | 16000000 | 0.1 | XFOIL ncrit=9
133 | 16000000 | 0.25 | JavaFoil+Calcfoil stall+Eppler ext transition
134 | 16000000 | 0.25 | XFOIL ncrit=9
135 | 16000000 | 0.5 | JavaFoil+Calcfoil stall+Eppler ext transition
136 | 16000000 | 0.5 | XFOIL ncrit=9
137 | 18000000 | 0 | JavaFoil+Calcfoil stall+Eppler ext transition
138 | 18000000 | 0 | XFOIL ncrit=9
139 | 18000000 | 0.1 | JavaFoil+Calcfoil stall+Eppler ext transition
140 | 18000000 | 0.1 | XFOIL ncrit=9
141 | 18000000 | 0.25 | JavaFoil+Calcfoil stall+Eppler ext transition
142 | 18000000 | 0.25 | XFOIL ncrit=9
143 | 18000000 | 0.5 | JavaFoil+Calcfoil stall+Eppler ext transition
144 | 18000000 | 0.5 | XFOIL ncrit=9
145 | 20000000 | 0 | JavaFoil+Calcfoil stall+Eppler ext transition
146 | 20000000 | 0 | XFOIL ncrit=9
147 | 20000000 | 0.1 | JavaFoil+Calcfoil stall+Eppler ext transition
148 | 20000000 | 0.1 | XFOIL ncrit=9
149 | 20000000 | 0.25 | JavaFoil+Calcfoil stall+Eppler ext transition
150 | 20000000 | 0.25 | XFOIL ncrit=9
151 | 20000000 | 0.5 | JavaFoil+Calcfoil stall+Eppler ext transition
152 | 20000000 | 0.5 | XFOIL ncrit=9

## 1. Re 50k Mach 0.00 (1)
BIGFOIL.COM POLAR EXPORT
NACA1420
NACA1420 |  |  |  | Cl Max: | 1.632 | at alpha= | 20 | deg
JavaFoil+Calcfoil stall+Eppler ext transition |  |  |  | L/D Max: | 31.137 | at alpha= | 7 | deg
Re: | 50000 |  |  | Cd Min: | 0.02109 | at alpha= | -0.5 | deg
Mach: | 0 |  |  | Cl=0 at alpha= | -1.1349 | deg
|  |  |  | @ Cl=0.1, Cd= | 0.021103
|  |  |  | @ Cl=0.4, Cd= | 0.022072
|  |  |  | @ Cl=0.6, Cd= | 0.023801
alpha (deg) | Cl | Cd | Cm | Cl/Cd
-20 | -1.453 | 0.22271 | -0.002 | -6.524
-19.5 | -1.444 | 0.21219 | -0.002 | -6.805
-19 | -1.432 | 0.20168 | -0.002 | -7.1
-18.5 | -1.418 | 0.19163 | -0.003 | -7.397
-18 | -1.401 | 0.18166 | -0.003 | -7.713
-17.5 | -1.383 | 0.17228 | -0.003 | -8.028
-17 | -1.363 | 0.16329 | -0.003 | -8.349
-16.5 | -1.341 | 0.15452 | -0.004 | -8.68
-16 | -1.318 | 0.1459 | -0.004 | -9.033
-15.5 | -1.293 | 0.13772 | -0.005 | -9.385
-15 | -1.265 | 0.12983 | -0.005 | -9.744
-14.5 | -1.236 | 0.12208 | -0.005 | -10.126
-14 | -1.206 | 0.11455 | -0.006 | -10.527
-13.5 | -1.175 | 0.10704 | -0.006 | -10.977
-13 | -1.143 | 0.09968 | -0.007 | -11.465
-12.5 | -1.111 | 0.09217 | -0.008 | -12.05
-12 | -1.078 | 0.08446 | -0.008 | -12.765
-11.5 | -1.045 | 0.07681 | -0.009 | -13.609
-11 | -1.012 | 0.06926 | -0.01 | -14.614
-10.5 | -0.979 | 0.06194 | -0.011 | -15.802
-10 | -0.944 | 0.05502 | -0.011 | -17.162
-9.5 | -0.91 | 0.04851 | -0.012 | -18.749
-9 | -0.872 | 0.0431 | -0.013 | -20.23
-8.5 | -0.831 | 0.03861 | -0.014 | -21.529
-8 | -0.788 | 0.03498 | -0.015 | -22.521
-7.5 | -0.741 | 0.03206 | -0.015 | -23.127
-7 | -0.693 | 0.02973 | -0.016 | -23.293
-6.5 | -0.641 | 0.02789 | -0.017 | -22.984
-6 | -0.587 | 0.02644 | -0.018 | -22.211
-5.5 | -0.531 | 0.02526 | -0.018 | -21.038
-5 | -0.474 | 0.02431 | -0.019 | -19.496
-4.5 | -0.415 | 0.02354 | -0.02 | -17.64
-4 | -0.355 | 0.02291 | -0.02 | -15.516
-3.5 | -0.295 | 0.02239 | -0.021 | -13.162
-3 | -0.233 | 0.02198 | -0.022 | -10.618
-2.5 | -0.171 | 0.02166 | -0.022 | -7.916
-2 | -0.109 | 0.02141 | -0.023 | -5.094
-1.5 | -0.046 | 0.02124 | -0.023 | -2.184
-1 | 0.017 | 0.02114 | -0.024 | 0.783
-0.5 | 0.08 | 0.02109 | -0.025 | 3.778
0 | 0.142 | 0.02113 | -0.025 | 6.72
0.5 | 0.204 | 0.02124 | -0.026 | 9.623
1 | 0.266 | 0.02142 | -0.026 | 12.436
1.5 | 0.328 | 0.02167 | -0.027 | 15.137
2 | 0.389 | 0.022 | -0.027 | 17.698
2.5 | 0.45 | 0.0224 | -0.028 | 20.1
3 | 0.511 | 0.02289 | -0.028 | 22.311
3.5 | 0.57 | 0.02346 | -0.029 | 24.313
4 | 0.629 | 0.02413 | -0.029 | 26.082
4.5 | 0.688 | 0.02491 | -0.03 | 27.61
5 | 0.745 | 0.02581 | -0.03 | 28.872
5.5 | 0.802 | 0.02684 | -0.03 | 29.863
6 | 0.857 | 0.02803 | -0.031 | 30.57
6.5 | 0.911 | 0.02939 | -0.031 | 30.995
7 | 0.964 | 0.03095 | -0.032 | 31.137
7.5 | 1.015 | 0.03273 | -0.032 | 31.004
8 | 1.064 | 0.03476 | -0.032 | 30.606
8.5 | 1.111 | 0.0371 | -0.032 | 29.956
9 | 1.157 | 0.0398 | -0.033 | 29.06
9.5 | 1.199 | 0.04288 | -0.033 | 27.974
10 | 1.24 | 0.04645 | -0.033 | 26.697
10.5 | 1.278 | 0.05058 | -0.033 | 25.257
11 | 1.313 | 0.05532 | -0.033 | 23.728
11.5 | 1.345 | 0.06075 | -0.033 | 22.142
12 | 1.375 | 0.067 | -0.032 | 20.519
12.5 | 1.401 | 0.07419 | -0.032 | 18.885
13 | 1.424 | 0.08235 | -0.032 | 17.296
13.5 | 1.444 | 0.09176 | -0.031 | 15.736
14 | 1.462 | 0.10191 | -0.03 | 14.346
14.5 | 1.48 | 0.11211 | -0.029 | 13.199
15 | 1.497 | 0.12238 | -0.028 | 12.234
15.5 | 1.515 | 0.13222 | -0.028 | 11.461
16 | 1.534 | 0.14166 | -0.027 | 10.829
16.5 | 1.551 | 0.15134 | -0.027 | 10.252
17 | 1.569 | 0.16081 | -0.026 | 9.756
17.5 | 1.584 | 0.17047 | -0.026 | 9.289
18 | 1.597 | 0.18015 | -0.026 | 8.862
18.5 | 1.608 | 0.19014 | -0.025 | 8.458
19 | 1.618 | 0.20043 | -0.025 | 8.073
19.5 | 1.626 | 0.21125 | -0.025 | 7.696
20 | 1.632 | 0.22205 | -0.025 | 7.35

## 2. Re 50k Mach 0.00 (2)
BIGFOIL.COM POLAR EXPORT
NACA1420
NACA1420 |  |  |  | Cl Max: | 0.6868 | at alpha= | 2.5 | deg
XFOIL ncrit=9 |  |  |  | L/D Max: | 16.0355 | at alpha= | 2.5 | deg
Re: | 50000 |  |  | Cd Min: | 0.14734 | at alpha= | -13 | deg
Mach: | 0 |  |  | Cl=0 at alpha= | 0.4377 | deg
|  |  |  | @ Cl=0.1, Cd= | 0.05155
|  |  |  | @ Cl=0.4, Cd= | 0.04943
|  |  |  | @ Cl=0.6, Cd= | 0.0758
alpha (deg) | Cl | Cd | Cm | Cl/Cd
-13 | -0.3194 | 0.14734 | -0.0243 | -2.1678
-12.5 | -0.3375 | 0.14614 | -0.0233 | -2.3094
-12 | -0.2902 | 0.13696 | -0.0233 | -2.1189
-11.5 | -0.278 | 0.13138 | -0.0226 | -2.116
-11 | -0.278 | 0.12686 | -0.0215 | -2.1914
-9 | -0.5808 | 0.07426 | -0.0285 | -7.8212
-8.5 | -0.7767 | 0.06017 | -0.0123 | -12.9084
-8 | -0.8994 | 0.05163 | 0.0052 | -17.4201
-7.5 | -0.8819 | 0.04994 | 0.0106 | -17.6592
-7 | -0.8828 | 0.0474 | 0.0177 | -18.6245
-6.5 | -0.8869 | 0.04463 | 0.025 | -19.8723
-6 | -0.8808 | 0.04253 | 0.0313 | -20.7101
-5.5 | -0.8678 | 0.04093 | 0.0369 | -21.2021
-5 | -0.8517 | 0.03965 | 0.042 | -21.4805
-4.5 | -0.8351 | 0.0385 | 0.047 | -21.6909
-4 | -0.8213 | 0.0373 | 0.0522 | -22.0188
-3.5 | -0.796 | 0.03688 | 0.0562 | -21.5835
-3 | -0.7162 | 0.03819 | 0.0504 | -18.7536
-2.5 | -0.6374 | 0.03943 | 0.0455 | -16.1654
-2 | -0.5808 | 0.03997 | 0.0448 | -14.5309
-1.5 | -0.5079 | 0.04121 | 0.042 | -12.3247
-1 | -0.425 | 0.04292 | 0.0381 | -9.9021
-0.5 | -0.3411 | 0.04488 | 0.0339 | -7.6003
0 | -0.1911 | 0.04817 | 0.0191 | -3.9672
0.5 | 0.0272 | 0.05071 | -0.0066 | 0.53638
1 | 0.1321 | 0.05192 | -0.0167 | 2.5443
1.5 | 0.3024 | 0.05139 | -0.0367 | 5.8844
2 | 0.5604 | 0.04621 | -0.0686 | 12.1272
2.5 | 0.6868 | 0.04283 | -0.0805 | 16.0355
3 | 0.6807 | 0.04424 | -0.0731 | 15.3865
3.5 | 0.6237 | 0.04792 | -0.06 | 13.0154
4 | 0.5097 | 0.05348 | -0.0414 | 9.5307
4.5 | 0.4533 | 0.05711 | -0.03 | 7.9373
5 | 0.4222 | 0.06014 | -0.0212 | 7.0203
5.5 | 0.4079 | 0.06308 | -0.0142 | 6.4664
6 | 0.4054 | 0.06609 | -0.0086 | 6.1341
6.5 | 0.412 | 0.06917 | -0.0042 | 5.9563
7 | 0.4272 | 0.07216 | -0.0005 | 5.9202
7.5 | 0.4376 | 0.0758 | 0.0029 | 5.7731

## 3. Re 50k Mach 0.10 (1)
BIGFOIL.COM POLAR EXPORT
NACA1420
NACA1420 |  |  |  | Cl Max: | 1.615 | at alpha= | 20 | deg
JavaFoil+Calcfoil stall+Eppler ext transition |  |  |  | L/D Max: | 30.925 | at alpha= | 7 | deg
Re: | 50000 |  |  | Cd Min: | 0.02117 | at alpha= | -0.5 | deg
Mach: | 0.1 |  |  | Cl=0 at alpha= | -1.1328 | deg
|  |  |  | @ Cl=0.1, Cd= | 0.021183
|  |  |  | @ Cl=0.4, Cd= | 0.022152
|  |  |  | @ Cl=0.6, Cd= | 0.023906
alpha (deg) | Cl | Cd | Cm | Cl/Cd
-20 | -1.438 | 0.22692 | -0.002 | -6.335
-19.5 | -1.431 | 0.21598 | -0.002 | -6.625
-19 | -1.42 | 0.20488 | -0.002 | -6.933
-18.5 | -1.408 | 0.19444 | -0.003 | -7.242
-18 | -1.394 | 0.18449 | -0.003 | -7.555
-17.5 | -1.377 | 0.17472 | -0.003 | -7.882
-17 | -1.358 | 0.1657 | -0.003 | -8.198
-16.5 | -1.338 | 0.15655 | -0.004 | -8.546
-16 | -1.315 | 0.14786 | -0.004 | -8.896
-15.5 | -1.291 | 0.13965 | -0.005 | -9.245
-15 | -1.265 | 0.13146 | -0.005 | -9.62
-14.5 | -1.236 | 0.12367 | -0.005 | -9.995
-14 | -1.207 | 0.11594 | -0.006 | -10.408
-13.5 | -1.176 | 0.10851 | -0.006 | -10.834
-13 | -1.144 | 0.10094 | -0.007 | -11.335
-12.5 | -1.112 | 0.09345 | -0.008 | -11.899
-12 | -1.079 | 0.08593 | -0.008 | -12.555
-11.5 | -1.046 | 0.07813 | -0.009 | -13.393
-11 | -1.013 | 0.07057 | -0.01 | -14.359
-10.5 | -0.98 | 0.06322 | -0.01 | -15.498
-10 | -0.945 | 0.05621 | -0.011 | -16.818
-9.5 | -0.91 | 0.04964 | -0.012 | -18.336
-9 | -0.873 | 0.04395 | -0.013 | -19.868
-8.5 | -0.833 | 0.03932 | -0.014 | -21.178
-8 | -0.789 | 0.03556 | -0.015 | -22.199
-7.5 | -0.743 | 0.03251 | -0.015 | -22.868
-7 | -0.695 | 0.03008 | -0.016 | -23.089
-6.5 | -0.643 | 0.02818 | -0.017 | -22.821
-6 | -0.589 | 0.02667 | -0.018 | -22.094
-5.5 | -0.533 | 0.02545 | -0.018 | -20.963
-5 | -0.476 | 0.02447 | -0.019 | -19.448
-4.5 | -0.417 | 0.02367 | -0.02 | -17.614
-4 | -0.357 | 0.02302 | -0.02 | -15.505
-3.5 | -0.296 | 0.0225 | -0.021 | -13.16
-3 | -0.234 | 0.02207 | -0.022 | -10.621
-2.5 | -0.172 | 0.02175 | -0.022 | -7.921
-2 | -0.11 | 0.02149 | -0.023 | -5.099
-1.5 | -0.047 | 0.02132 | -0.024 | -2.186
-1 | 0.017 | 0.02122 | -0.024 | 0.784
-0.5 | 0.08 | 0.02117 | -0.025 | 3.783
0 | 0.143 | 0.02121 | -0.025 | 6.727
0.5 | 0.205 | 0.02132 | -0.026 | 9.632
1 | 0.268 | 0.0215 | -0.026 | 12.444
1.5 | 0.33 | 0.02176 | -0.027 | 15.144
2 | 0.391 | 0.02209 | -0.027 | 17.704
2.5 | 0.452 | 0.02251 | -0.028 | 20.095
3 | 0.513 | 0.023 | -0.028 | 22.298
3.5 | 0.573 | 0.02359 | -0.029 | 24.286
4 | 0.632 | 0.02428 | -0.029 | 26.041
4.5 | 0.691 | 0.02507 | -0.03 | 27.547
5 | 0.748 | 0.02599 | -0.03 | 28.789
5.5 | 0.805 | 0.02705 | -0.031 | 29.751
6 | 0.86 | 0.02827 | -0.031 | 30.429
6.5 | 0.914 | 0.02967 | -0.031 | 30.822
7 | 0.967 | 0.03127 | -0.032 | 30.925
7.5 | 1.018 | 0.0331 | -0.032 | 30.762
8 | 1.067 | 0.03519 | -0.032 | 30.328
8.5 | 1.115 | 0.0376 | -0.032 | 29.64
9 | 1.16 | 0.04039 | -0.033 | 28.711
9.5 | 1.202 | 0.04357 | -0.033 | 27.601
10 | 1.242 | 0.04727 | -0.033 | 26.283
10.5 | 1.28 | 0.05154 | -0.033 | 24.832
11 | 1.314 | 0.05646 | -0.033 | 23.277
11.5 | 1.346 | 0.06206 | -0.033 | 21.695
12 | 1.376 | 0.06849 | -0.032 | 20.086
12.5 | 1.401 | 0.07597 | -0.032 | 18.439
13 | 1.423 | 0.0846 | -0.031 | 16.816
13.5 | 1.442 | 0.09431 | -0.031 | 15.286
14 | 1.46 | 0.10429 | -0.03 | 14.001
14.5 | 1.477 | 0.11466 | -0.029 | 12.881
15 | 1.494 | 0.12491 | -0.028 | 11.961
15.5 | 1.512 | 0.13469 | -0.028 | 11.226
16 | 1.529 | 0.14435 | -0.027 | 10.596
16.5 | 1.547 | 0.15383 | -0.026 | 10.055
17 | 1.562 | 0.16356 | -0.026 | 9.553
17.5 | 1.576 | 0.17336 | -0.026 | 9.091
18 | 1.588 | 0.18317 | -0.026 | 8.669
18.5 | 1.598 | 0.19361 | -0.025 | 8.251
19 | 1.605 | 0.20436 | -0.025 | 7.856
19.5 | 1.611 | 0.21523 | -0.025 | 7.486
20 | 1.615 | 0.22626 | -0.025 | 7.138

## 4. Re 50k Mach 0.10 (2)
BIGFOIL.COM POLAR EXPORT
NACA1420
NACA1420 |  |  |  | Cl Max: | 0.662 | at alpha= | 2.5 | deg
XFOIL ncrit=9 |  |  |  | L/D Max: | 14.8864 | at alpha= | 2.5 | deg
Re: | 50000 |  |  | Cd Min: | 0.07719 | at alpha= | 7.5 | deg
Mach: | 0.1 |  |  | Cl=0 at alpha= | 0.53777 | deg
|  |  |  | @ Cl=0.1, Cd= | 0.052006
|  |  |  | @ Cl=0.4, Cd= | 0.049582
|  |  |  | @ Cl=0.6, Cd= | 0.07719
alpha (deg) | Cl | Cd | Cm | Cl/Cd
-8.5 | -0.7436 | 0.06242 | -0.0156 | -11.9128
-8 | -0.8779 | 0.05344 | 0.0023 | -16.4278
-7.5 | -0.8634 | 0.05164 | 0.008 | -16.7196
-7 | -0.8756 | 0.04849 | 0.0161 | -18.0573
-6.5 | -0.8898 | 0.04514 | 0.0244 | -19.712
-6 | -0.8856 | 0.04292 | 0.0309 | -20.6337
-5.5 | -0.8725 | 0.0413 | 0.0365 | -21.1259
-5 | -0.855 | 0.04007 | 0.0415 | -21.3377
-4.5 | -0.8364 | 0.03904 | 0.0464 | -21.4242
-4 | -0.8194 | 0.03802 | 0.0513 | -21.5518
-3.5 | -0.8022 | 0.03708 | 0.0561 | -21.6343
-3 | -0.7187 | 0.03843 | 0.0498 | -18.7015
-2.5 | -0.6437 | 0.0395 | 0.0456 | -16.2962
-2 | -0.5849 | 0.04011 | 0.0445 | -14.5824
-1.5 | -0.5067 | 0.04147 | 0.0411 | -12.2185
-1 | -0.4385 | 0.04278 | 0.0395 | -10.2501
-0.5 | -0.3514 | 0.04481 | 0.035 | -7.842
0 | -0.2017 | 0.04809 | 0.0205 | -4.1942
0.5 | -0.0101 | 0.05082 | -0.0011 | -0.19874
1 | 0.1236 | 0.05226 | -0.0155 | 2.3651
1.5 | 0.3019 | 0.05156 | -0.0361 | 5.8553
2 | 0.5637 | 0.04628 | -0.0683 | 12.1802
2.5 | 0.662 | 0.04447 | -0.0771 | 14.8864
3 | 0.6258 | 0.04718 | -0.0664 | 13.2641
3.5 | 0.5853 | 0.04991 | -0.0554 | 11.7271
4 | 0.4951 | 0.05452 | -0.0398 | 9.0811
4.5 | 0.443 | 0.05797 | -0.029 | 7.6419
5 | 0.4085 | 0.06114 | -0.02 | 6.6814
5.5 | 0.391 | 0.06427 | -0.013 | 6.0837
6 | 0.3866 | 0.06747 | -0.0075 | 5.73
6.5 | 0.3908 | 0.07078 | -0.0031 | 5.5213
7 | 0.4026 | 0.0741 | 0.0005 | 5.4332
7.5 | 0.4241 | 0.07719 | 0.0035 | 5.4942

## 5. Re 50k Mach 0.25 (1)
BIGFOIL.COM POLAR EXPORT
NACA1420
NACA1420 |  |  |  | Cl Max: | 1.512 | at alpha= | 17.5 | deg
JavaFoil+Calcfoil stall+Eppler ext transition |  |  |  | L/D Max: | 29.81 | at alpha= | 6.5 | deg
Re: | 50000 |  |  | Cd Min: | 0.02159 | at alpha= | -0.5 | deg
Mach: | 0.25 |  |  | Cl=0 at alpha= | -1.1308 | deg
|  |  |  | @ Cl=0.1, Cd= | 0.021612
|  |  |  | @ Cl=0.4, Cd= | 0.022634
|  |  |  | @ Cl=0.6, Cd= | 0.024489
alpha (deg) | Cl | Cd | Cm | Cl/Cd
-20 | -1.305 | 0.25898 | -0.002 | -5.038
-19.5 | -1.316 | 0.24413 | -0.002 | -5.392
-19 | -1.323 | 0.23023 | -0.002 | -5.746
-18.5 | -1.326 | 0.21721 | -0.002 | -6.103
-18 | -1.325 | 0.20485 | -0.003 | -6.467
-17.5 | -1.321 | 0.19304 | -0.003 | -6.843
-17 | -1.313 | 0.18174 | -0.003 | -7.227
-16.5 | -1.303 | 0.17092 | -0.004 | -7.623
-16 | -1.289 | 0.1606 | -0.004 | -8.027
-15.5 | -1.273 | 0.15092 | -0.004 | -8.432
-15 | -1.252 | 0.14184 | -0.005 | -8.828
-14.5 | -1.229 | 0.13303 | -0.005 | -9.239
-14 | -1.204 | 0.12459 | -0.006 | -9.661
-13.5 | -1.176 | 0.11649 | -0.006 | -10.097
-13 | -1.147 | 0.10869 | -0.007 | -10.553
-12.5 | -1.116 | 0.10107 | -0.007 | -11.043
-12 | -1.084 | 0.09349 | -0.008 | -11.594
-11.5 | -1.051 | 0.08573 | -0.009 | -12.264
-11 | -1.018 | 0.07796 | -0.009 | -13.062
-10.5 | -0.985 | 0.07022 | -0.01 | -14.03
-10 | -0.951 | 0.06279 | -0.011 | -15.14
-9.5 | -0.915 | 0.05576 | -0.012 | -16.416
-9 | -0.879 | 0.04912 | -0.013 | -17.902
-8.5 | -0.841 | 0.04349 | -0.014 | -19.329
-8 | -0.799 | 0.03891 | -0.015 | -20.525
-7.5 | -0.753 | 0.03521 | -0.016 | -21.394
-7 | -0.705 | 0.03224 | -0.016 | -21.863
-6.5 | -0.654 | 0.02988 | -0.017 | -21.882
-6 | -0.6 | 0.02803 | -0.018 | -21.414
-5.5 | -0.544 | 0.02656 | -0.019 | -20.485
-5 | -0.486 | 0.02538 | -0.02 | -19.15
-4.5 | -0.426 | 0.02445 | -0.02 | -17.44
-4 | -0.365 | 0.02369 | -0.021 | -15.418
-3.5 | -0.303 | 0.02309 | -0.022 | -13.132
-3 | -0.24 | 0.02261 | -0.022 | -10.625
-2.5 | -0.177 | 0.02223 | -0.023 | -7.942
-2 | -0.112 | 0.02196 | -0.023 | -5.119
-1.5 | -0.048 | 0.02176 | -0.024 | -2.197
-1 | 0.017 | 0.02165 | -0.025 | 0.789
-0.5 | 0.082 | 0.02159 | -0.025 | 3.806
0 | 0.146 | 0.02167 | -0.026 | 6.755
0.5 | 0.211 | 0.02176 | -0.026 | 9.675
1 | 0.274 | 0.02197 | -0.027 | 12.49
1.5 | 0.338 | 0.02227 | -0.027 | 15.173
2 | 0.401 | 0.02264 | -0.028 | 17.706
2.5 | 0.463 | 0.0231 | -0.029 | 20.057
3 | 0.525 | 0.02366 | -0.029 | 22.204
3.5 | 0.587 | 0.02432 | -0.03 | 24.115
4 | 0.647 | 0.0251 | -0.03 | 25.774
4.5 | 0.706 | 0.02601 | -0.03 | 27.165
5 | 0.765 | 0.02705 | -0.031 | 28.273
5.5 | 0.822 | 0.02827 | -0.031 | 29.084
6 | 0.878 | 0.02967 | -0.032 | 29.597
6.5 | 0.933 | 0.03128 | -0.032 | 29.81
7 | 0.985 | 0.03314 | -0.032 | 29.73
7.5 | 1.036 | 0.03528 | -0.033 | 29.373
8 | 1.085 | 0.03775 | -0.033 | 28.743
8.5 | 1.132 | 0.04058 | -0.033 | 27.889
9 | 1.176 | 0.04388 | -0.033 | 26.794
9.5 | 1.217 | 0.04769 | -0.033 | 25.515
10 | 1.255 | 0.05209 | -0.033 | 24.093
10.5 | 1.29 | 0.05725 | -0.033 | 22.531
11 | 1.321 | 0.06318 | -0.033 | 20.917
11.5 | 1.35 | 0.06997 | -0.033 | 19.294
12 | 1.374 | 0.07806 | -0.032 | 17.598
12.5 | 1.393 | 0.08746 | -0.031 | 15.923
13 | 1.409 | 0.0979 | -0.03 | 14.392
13.5 | 1.424 | 0.10859 | -0.029 | 13.116
14 | 1.441 | 0.1189 | -0.028 | 12.117
14.5 | 1.455 | 0.12919 | -0.028 | 11.265
15 | 1.47 | 0.13914 | -0.027 | 10.567
15.5 | 1.483 | 0.14932 | -0.026 | 9.934
16 | 1.495 | 0.15964 | -0.026 | 9.363
16.5 | 1.504 | 0.17001 | -0.025 | 8.848
17 | 1.511 | 0.18091 | -0.025 | 8.35
17.5 | 1.512 | 0.19244 | -0.025 | 7.858
18 | 1.511 | 0.20451 | -0.025 | 7.387
18.5 | 1.506 | 0.21687 | -0.024 | 6.943
19 | 1.497 | 0.23024 | -0.024 | 6.503
19.5 | 1.485 | 0.24392 | -0.024 | 6.089
20 | 1.47 | 0.25912 | -0.024 | 5.672

## 6. Re 50k Mach 0.25 (2)
BIGFOIL.COM POLAR EXPORT
NACA1420
NACA1420 |  |  |  | Cl Max: | 0.6796 | at alpha= | 2.5 | deg
XFOIL ncrit=9 |  |  |  | L/D Max: | 14.7323 | at alpha= | 2.5 | deg
Re: | 50000 |  |  | Cd Min: | 0.19542 | at alpha= | -20 | deg
Mach: | 0.25 |  |  | Cl=0 at alpha= | 0.77055 | deg
|  |  |  | @ Cl=0.1, Cd= | 0.05318
|  |  |  | @ Cl=0.4, Cd= | 0.08395
|  |  |  | @ Cl=0.6, Cd= | 0.08395
alpha (deg) | Cl | Cd | Cm | Cl/Cd
-20 | -0.3236 | 0.19542 | -0.0208 | -1.6559
-19.5 | -0.2998 | 0.18716 | -0.0218 | -1.6018
-19 | -0.3034 | 0.18737 | -0.024 | -1.6193
-18.5 | -0.2805 | 0.17969 | -0.0248 | -1.561
-18 | -0.2889 | 0.1811 | -0.0267 | -1.5953
-17.5 | -0.2616 | 0.17251 | -0.0272 | -1.5164
-17 | -0.2839 | 0.1773 | -0.0289 | -1.6012
-16.5 | -0.2441 | 0.16578 | -0.029 | -1.4724
-16 | -0.254 | 0.16597 | -0.0301 | -1.5304
-15.5 | -0.2317 | 0.16017 | -0.03 | -1.4466
-15 | -0.2278 | 0.1571 | -0.0304 | -1.45
-14.5 | -0.2457 | 0.1601 | -0.0303 | -1.5347
-14 | -0.2103 | 0.15071 | -0.03 | -1.3954
-13.5 | -0.2162 | 0.14921 | -0.0298 | -1.449
-13 | -0.2238 | 0.14852 | -0.029 | -1.5069
-12.5 | -0.1945 | 0.14123 | -0.0283 | -1.3772
-12 | -0.1969 | 0.13789 | -0.0273 | -1.4279
-11 | -0.1971 | 0.13135 | -0.0238 | -1.5006
-9.5 | -0.336 | 0.1092 | -0.0234 | -3.0769
-9 | -0.291 | 0.10608 | -0.0197 | -2.7432
-8 | -0.4989 | 0.07918 | -0.0197 | -6.3008
-7.5 | -0.7163 | 0.06263 | -0.0076 | -11.437
-7 | -0.8542 | 0.05354 | 0.0095 | -15.9544
-6.5 | -0.8461 | 0.05153 | 0.0158 | -16.4196
-6 | -0.8547 | 0.04864 | 0.0235 | -17.572
-5.5 | -0.861 | 0.04582 | 0.031 | -18.7909
-5 | -0.8562 | 0.04371 | 0.0374 | -19.5882
-4.5 | -0.845 | 0.04208 | 0.0431 | -20.0808
-4 | -0.8318 | 0.04067 | 0.0486 | -20.4524
-3.5 | -0.7796 | 0.04053 | 0.0476 | -19.2351
-3 | -0.7047 | 0.04111 | 0.0432 | -17.1418
-2.5 | -0.6385 | 0.04155 | 0.0409 | -15.367
-1.5 | -0.5201 | 0.04271 | 0.0399 | -12.1775
-1 | -0.4556 | 0.04366 | 0.0391 | -10.4352
-0.5 | -0.3458 | 0.04598 | 0.0321 | -7.5207
0 | -0.2515 | 0.04828 | 0.0266 | -5.2092
0.5 | -0.1086 | 0.05125 | 0.0128 | -2.119
1 | 0.0921 | 0.0531 | -0.0096 | 1.7345
1.5 | 0.2165 | 0.05436 | -0.0229 | 3.9827
2 | 0.3946 | 0.05322 | -0.0432 | 7.4145
2.5 | 0.6796 | 0.04613 | -0.0768 | 14.7323
3 | 0.6211 | 0.04987 | -0.0637 | 12.4544
3.5 | 0.5206 | 0.05495 | -0.047 | 9.4741
4 | 0.4689 | 0.05818 | -0.0363 | 8.0595
4.5 | 0.4449 | 0.06043 | -0.028 | 7.3622
5 | 0.4421 | 0.06214 | -0.0212 | 7.1146
5.5 | 0.4214 | 0.06518 | -0.0136 | 6.4652
6 | 0.3691 | 0.07053 | -0.0056 | 5.2332
6.5 | 0.3464 | 0.07531 | -0.0005 | 4.5997
7 | 0.3426 | 0.07971 | 0.0031 | 4.2981
7.5 | 0.3508 | 0.08395 | 0.0058 | 4.1787

## 7. Re 50k Mach 0.50 (1)
BIGFOIL.COM POLAR EXPORT
NACA1420
NACA1420 |  |  |  | Cl Max: | 1.233 | at alpha= | 10 | deg
JavaFoil+Calcfoil stall+Eppler ext transition |  |  |  | L/D Max: | 25.407 | at alpha= | 5.5 | deg
Re: | 50000 |  |  | Cd Min: | 0.02356 | at alpha= | -0.5 | deg
Mach: | 0.5 |  |  | Cl=0 at alpha= | -1.1319 | deg
|  |  |  | @ Cl=0.1, Cd= | 0.023588
|  |  |  | @ Cl=0.4, Cd= | 0.024979
|  |  |  | @ Cl=0.6, Cd= | 0.027427
alpha (deg) | Cl | Cd | Cm | Cl/Cd
-20 | -1.081 | 0.54934 | -0.002 | -1.968
-19.5 | -1.052 | 0.52971 | -0.003 | -1.987
-19 | -1.024 | 0.51134 | -0.003 | -2.002
-18.5 | -0.996 | 0.49877 | -0.003 | -1.996
-18 | -0.966 | 0.49147 | -0.004 | -1.966
-17.5 | -0.937 | 0.46066 | -0.004 | -2.035
-17 | -0.909 | 0.46542 | -0.004 | -1.953
-16.5 | -0.88 | 0.43506 | -0.004 | -2.022
-16 | -0.852 | 0.42393 | -0.005 | -2.009
-15.5 | -0.822 | 0.39849 | -0.005 | -2.064
-15 | -0.793 | 0.38478 | -0.005 | -2.061
-14.5 | -0.764 | 0.37426 | -0.005 | -2.042
-14 | -0.736 | 0.36713 | -0.006 | -2.005
-13.5 | -0.707 | 0.33758 | -0.006 | -2.094
-13 | -0.677 | 0.28291 | -0.006 | -2.394
-12.5 | -0.648 | 0.24394 | -0.006 | -2.658
-12 | -0.927 | 0.15119 | -0.007 | -6.133
-11.5 | -0.975 | 0.13021 | -0.007 | -7.489
-11 | -0.983 | 0.11591 | -0.008 | -8.482
-10.5 | -0.973 | 0.1043 | -0.009 | -9.327
-10 | -0.951 | 0.09431 | -0.01 | -10.082
-9.5 | -0.923 | 0.08502 | -0.011 | -10.859
-9 | -0.892 | 0.07624 | -0.012 | -11.698
-8.5 | -0.858 | 0.0677 | -0.013 | -12.667
-8 | -0.821 | 0.05954 | -0.014 | -13.789
-7.5 | -0.781 | 0.0523 | -0.016 | -14.932
-7 | -0.738 | 0.04585 | -0.017 | -16.102
-6.5 | -0.691 | 0.04067 | -0.018 | -16.99
-6 | -0.639 | 0.03658 | -0.019 | -17.472
-5.5 | -0.584 | 0.03335 | -0.02 | -17.505
-5 | -0.525 | 0.03083 | -0.021 | -17.029
-4.5 | -0.463 | 0.02888 | -0.022 | -16.039
-4 | -0.399 | 0.02737 | -0.023 | -14.573
-3.5 | -0.332 | 0.02622 | -0.024 | -12.68
-3 | -0.264 | 0.02534 | -0.024 | -10.429
-2.5 | -0.195 | 0.02469 | -0.025 | -7.892
-2 | -0.124 | 0.02421 | -0.026 | -5.134
-1.5 | -0.053 | 0.02388 | -0.027 | -2.218
-1 | 0.019 | 0.02367 | -0.027 | 0.8
-0.5 | 0.091 | 0.02356 | -0.028 | 3.873
0 | 0.162 | 0.02378 | -0.029 | 6.821
0.5 | 0.233 | 0.02398 | -0.029 | 9.721
1 | 0.303 | 0.02427 | -0.03 | 12.503
1.5 | 0.373 | 0.02474 | -0.03 | 15.083
2 | 0.442 | 0.02535 | -0.031 | 17.439
2.5 | 0.51 | 0.02611 | -0.031 | 19.539
3 | 0.577 | 0.02704 | -0.032 | 21.351
3.5 | 0.643 | 0.02815 | -0.032 | 22.849
4 | 0.708 | 0.02947 | -0.033 | 24.015
4.5 | 0.771 | 0.03104 | -0.033 | 24.833
5 | 0.832 | 0.03289 | -0.034 | 25.297
5.5 | 0.891 | 0.03507 | -0.034 | 25.407
6 | 0.948 | 0.03764 | -0.034 | 25.184
6.5 | 1.002 | 0.04066 | -0.034 | 24.642
7 | 1.053 | 0.04426 | -0.034 | 23.784
7.5 | 1.099 | 0.04851 | -0.034 | 22.666
8 | 1.142 | 0.0536 | -0.034 | 21.297
8.5 | 1.178 | 0.05979 | -0.034 | 19.698
9 | 1.208 | 0.06724 | -0.034 | 17.962
9.5 | 1.227 | 0.07688 | -0.033 | 15.954
10 | 1.233 | 0.08915 | -0.031 | 13.836
10.5 | 1.231 | 0.1028 | -0.029 | 11.977
11 | 1.224 | 0.11634 | -0.027 | 10.518
11.5 | 1.203 | 0.13115 | -0.025 | 9.175
12 | 1.146 | 0.15052 | -0.023 | 7.613
12.5 | 0.775 | 0.213 | -0.02 | 3.637
13 | 0.804 | 0.29733 | -0.022 | 2.705
13.5 | 0.833 | 0.31789 | -0.023 | 2.621
14 | 0.862 | 0.35311 | -0.024 | 2.442
14.5 | 0.891 | 0.37511 | -0.025 | 2.376
15 | 0.92 | 0.40826 | -0.026 | 2.254

## 8. Re 50k Mach 0.50 (2)
BIGFOIL.COM POLAR EXPORT
NACA1420
NACA1420 |  |  |  | Cl Max: | 0.6333 | at alpha= | 20 | deg
XFOIL ncrit=9 |  |  |  | L/D Max: | 5.3396 | at alpha= | 3.5 | deg
Re: | 50000 |  |  | Cd Min: | 0.24946 | at alpha= | 20 | deg
Mach: | 0.5 |  |  | Cl=0 at alpha= | 1.6346 | deg
|  |  |  | @ Cl=0.1, Cd= | 0.064304
|  |  |  | @ Cl=0.4, Cd= | 0.17516
|  |  |  | @ Cl=0.6, Cd= | 0.23878
alpha (deg) | Cl | Cd | Cm | Cl/Cd
-8 | -0.2985 | 0.108 | -0.0179 | -2.7639
-7.5 | -0.3242 | 0.10336 | -0.0142 | -3.1366
-7 | -0.362 | 0.09846 | -0.0103 | -3.6766
-6.5 | -0.4226 | 0.09236 | -0.0065 | -4.5756
-6 | -0.4264 | 0.08976 | -0.0013 | -4.7504
-5.5 | -0.5041 | 0.08245 | 0.003 | -6.114
-5 | -0.5276 | 0.07879 | 0.0085 | -6.6963
-4.5 | -0.5451 | 0.07044 | 0.0039 | -7.7385
-4 | -0.5864 | 0.06361 | 0.0071 | -9.2187
-3.5 | -0.5831 | 0.05923 | 0.0091 | -9.8447
-3 | -0.5904 | 0.05538 | 0.0145 | -10.6609
-2.5 | -0.5549 | 0.05395 | 0.0174 | -10.2854
-2 | -0.5216 | 0.05269 | 0.0207 | -9.8994
-1.5 | -0.4632 | 0.0525 | 0.0217 | -8.8229
-1 | -0.4179 | 0.05212 | 0.0243 | -8.018
-0.5 | -0.3727 | 0.0522 | 0.0273 | -7.1398
0 | -0.329 | 0.05302 | 0.0306 | -6.2052
0.5 | -0.2654 | 0.05471 | 0.0307 | -4.851
1 | -0.1783 | 0.05706 | 0.027 | -3.1248
1.5 | -0.0256 | 0.06008 | 0.0137 | -0.4261
2 | 0.0695 | 0.06357 | 0.0049 | 1.0933
2.5 | 0.1854 | 0.06636 | -0.0069 | 2.7939
3 | 0.3044 | 0.0694 | -0.0213 | 4.3862
3.5 | 0.3891 | 0.07287 | -0.0332 | 5.3396
4 | 0.3575 | 0.07492 | -0.0262 | 4.7718
4.5 | 0.3442 | 0.0764 | -0.0198 | 4.5052
5 | 0.3235 | 0.07834 | -0.0127 | 4.1294
5.5 | 0.2772 | 0.08172 | -0.0051 | 3.3921
6 | 0.2728 | 0.0847 | 0.0002 | 3.2208
6.5 | 0.2887 | 0.08782 | 0.0042 | 3.2874
7 | 0.2589 | 0.09279 | 0.0081 | 2.7902
7.5 | 0.2672 | 0.0973 | 0.0106 | 2.7461
8 | 0.2636 | 0.10246 | 0.0124 | 2.5727
8.5 | 0.2755 | 0.10782 | 0.0137 | 2.5552
9 | 0.281 | 0.11441 | 0.0138 | 2.4561
10.5 | 0.2673 | 0.13395 | 0.0115 | 1.9955
11 | 0.2994 | 0.14119 | 0.0111 | 2.1205
11.5 | 0.3337 | 0.14885 | 0.0107 | 2.2419
12 | 0.3237 | 0.15044 | 0.0113 | 2.1517
12.5 | 0.3365 | 0.15583 | 0.0106 | 2.1594
13 | 0.3684 | 0.16389 | 0.0096 | 2.2478
13.5 | 0.3953 | 0.17073 | 0.0089 | 2.3154
14 | 0.394 | 0.1733 | 0.0076 | 2.2735
14.5 | 0.4171 | 0.18046 | 0.0061 | 2.3113
15 | 0.4547 | 0.1901 | 0.0049 | 2.3919
15.5 | 0.4516 | 0.1914 | 0.0027 | 2.3595
16 | 0.4791 | 0.1998 | 0.0009 | 2.3979
16.5 | 0.5008 | 0.20575 | -0.0009 | 2.434
17 | 0.5104 | 0.21024 | -0.0038 | 2.4277
17.5 | 0.5525 | 0.22318 | -0.0052 | 2.4756
18 | 0.5508 | 0.22284 | -0.0089 | 2.4717
18.5 | 0.5832 | 0.23362 | -0.0109 | 2.4964
19 | 0.5923 | 0.23604 | -0.0145 | 2.5093
19.5 | 0.6176 | 0.24504 | -0.0171 | 2.5204
20 | 0.6333 | 0.24946 | -0.0206 | 2.5387

## 9. Re 100k Mach 0.00 (1)
BIGFOIL.COM POLAR EXPORT
NACA1420
NACA1420 |  |  |  | Cl Max: | 1.657 | at alpha= | 20 | deg
JavaFoil+Calcfoil stall+Eppler ext transition |  |  |  | L/D Max: | 42.455 | at alpha= | 7 | deg
Re: | 100000 |  |  | Cd Min: | 0.01618 | at alpha= | 0 | deg
Mach: | 0 |  |  | Cl=0 at alpha= | -1.1328 | deg
|  |  |  | @ Cl=0.1, Cd= | 0.016228
|  |  |  | @ Cl=0.4, Cd= | 0.016753
|  |  |  | @ Cl=0.6, Cd= | 0.017947
alpha (deg) | Cl | Cd | Cm | Cl/Cd
-20 | -1.463 | 0.19412 | -0.002 | -7.539
-19.5 | -1.455 | 0.18404 | -0.002 | -7.907
-19 | -1.445 | 0.17447 | -0.003 | -8.28
-18.5 | -1.432 | 0.16515 | -0.003 | -8.668
-18 | -1.417 | 0.15607 | -0.003 | -9.076
-17.5 | -1.4 | 0.147 | -0.004 | -9.526
-17 | -1.383 | 0.13789 | -0.004 | -10.031
-16.5 | -1.364 | 0.12916 | -0.004 | -10.561
-16 | -1.344 | 0.12007 | -0.005 | -11.196
-15.5 | -1.323 | 0.11139 | -0.005 | -11.875
-15 | -1.3 | 0.10262 | -0.006 | -12.668
-14.5 | -1.276 | 0.09379 | -0.007 | -13.609
-14 | -1.252 | 0.0852 | -0.007 | -14.693
-13.5 | -1.227 | 0.07678 | -0.008 | -15.975
-13 | -1.2 | 0.06892 | -0.008 | -17.407
-12.5 | -1.172 | 0.06141 | -0.009 | -19.082
-12 | -1.143 | 0.05416 | -0.01 | -21.108
-11.5 | -1.112 | 0.04795 | -0.011 | -23.186
-11 | -1.078 | 0.04263 | -0.011 | -25.282
-10.5 | -1.042 | 0.03805 | -0.012 | -27.371
-10 | -1.002 | 0.03418 | -0.013 | -29.329
-9.5 | -0.961 | 0.03098 | -0.013 | -31.006
-9 | -0.916 | 0.02836 | -0.014 | -32.304
-8.5 | -0.869 | 0.02622 | -0.015 | -33.141
-8 | -0.819 | 0.02448 | -0.016 | -33.469
-7.5 | -0.767 | 0.02304 | -0.016 | -33.298
-7 | -0.713 | 0.02184 | -0.017 | -32.644
-6.5 | -0.657 | 0.02083 | -0.018 | -31.538
-6 | -0.6 | 0.01998 | -0.018 | -30.001
-5.5 | -0.541 | 0.01924 | -0.019 | -28.102
-5 | -0.481 | 0.01862 | -0.019 | -25.839
-4.5 | -0.421 | 0.01808 | -0.02 | -23.253
-4 | -0.359 | 0.01763 | -0.021 | -20.381
-3.5 | -0.297 | 0.01725 | -0.021 | -17.242
-3 | -0.235 | 0.01695 | -0.022 | -13.882
-2.5 | -0.173 | 0.01671 | -0.023 | -10.335
-2 | -0.11 | 0.01653 | -0.023 | -6.642
-1.5 | -0.047 | 0.01639 | -0.024 | -2.846
-1 | 0.017 | 0.01631 | -0.024 | 1.02
-0.5 | 0.08 | 0.01625 | -0.025 | 4.925
0 | 0.143 | 0.01618 | -0.025 | 8.837
0.5 | 0.206 | 0.01621 | -0.026 | 12.703
1 | 0.269 | 0.01631 | -0.027 | 16.474
1.5 | 0.331 | 0.01649 | -0.027 | 20.087
2 | 0.393 | 0.01672 | -0.028 | 23.537
2.5 | 0.455 | 0.01701 | -0.028 | 26.777
3 | 0.517 | 0.01735 | -0.029 | 29.788
3.5 | 0.578 | 0.01777 | -0.029 | 32.522
4 | 0.639 | 0.01826 | -0.03 | 34.964
4.5 | 0.699 | 0.01883 | -0.03 | 37.092
5 | 0.758 | 0.01949 | -0.031 | 38.885
5.5 | 0.816 | 0.02024 | -0.031 | 40.324
6 | 0.874 | 0.0211 | -0.032 | 41.405
6.5 | 0.93 | 0.02208 | -0.032 | 42.111
7 | 0.985 | 0.0232 | -0.032 | 42.455
7.5 | 1.038 | 0.02447 | -0.033 | 42.424
8 | 1.09 | 0.02591 | -0.033 | 42.069
8.5 | 1.14 | 0.02755 | -0.034 | 41.379
9 | 1.188 | 0.02941 | -0.034 | 40.401
9.5 | 1.234 | 0.03152 | -0.034 | 39.152
10 | 1.278 | 0.03391 | -0.034 | 37.686
10.5 | 1.319 | 0.0366 | -0.035 | 36.04
11 | 1.358 | 0.03966 | -0.035 | 34.242
11.5 | 1.395 | 0.04313 | -0.035 | 32.34
12 | 1.429 | 0.04707 | -0.035 | 30.36
12.5 | 1.46 | 0.05149 | -0.035 | 28.358
13 | 1.489 | 0.05641 | -0.035 | 26.402
13.5 | 1.516 | 0.06195 | -0.035 | 24.472
14 | 1.54 | 0.06812 | -0.035 | 22.611
14.5 | 1.562 | 0.07489 | -0.035 | 20.853
15 | 1.58 | 0.08245 | -0.034 | 19.168
15.5 | 1.596 | 0.09083 | -0.034 | 17.574
16 | 1.61 | 0.10001 | -0.034 | 16.094
16.5 | 1.62 | 0.11026 | -0.033 | 14.692
17 | 1.629 | 0.12077 | -0.033 | 13.493
17.5 | 1.636 | 0.1318 | -0.032 | 12.415
18 | 1.642 | 0.14303 | -0.031 | 11.479
18.5 | 1.647 | 0.15397 | -0.031 | 10.7
19 | 1.652 | 0.16511 | -0.03 | 10.003
19.5 | 1.654 | 0.17661 | -0.03 | 9.366
20 | 1.657 | 0.18734 | -0.03 | 8.844

## 10. Re 100k Mach 0.00 (2)
BIGFOIL.COM POLAR EXPORT
NACA1420
NACA1420 |  |  |  | Cl Max: | 1.1732 | at alpha= | 13.5 | deg
XFOIL ncrit=9 |  |  |  | L/D Max: | 41.065 | at alpha= | 6 | deg
Re: | 100000 |  |  | Cd Min: | 0.19757 | at alpha= | 18.5 | deg
Mach: | 0 |  |  | Cl=0 at alpha= | -0.17051 | deg
|  |  |  | @ Cl=0.1, Cd= | 0.022276
|  |  |  | @ Cl=0.4, Cd= | 0.023444
|  |  |  | @ Cl=0.6, Cd= | 0.19757
alpha (deg) | Cl | Cd | Cm | Cl/Cd
-16.5 | -0.4242 | 0.17377 | -0.0263 | -2.4412
-16 | -0.4004 | 0.16872 | -0.0265 | -2.3732
-15.5 | -0.4011 | 0.16256 | -0.0288 | -2.4674
-15 | -0.3887 | 0.1578 | -0.0296 | -2.4632
-14.5 | -0.3806 | 0.15133 | -0.0307 | -2.515
-14 | -0.412 | 0.14664 | -0.0336 | -2.8096
-13.5 | -0.3647 | 0.13997 | -0.0318 | -2.6056
-13 | -0.4027 | 0.12713 | -0.0368 | -3.1676
-12.5 | -1.0769 | 0.04442 | -0.0465 | -24.2436
-12 | -1.0763 | 0.04289 | -0.039 | -25.0944
-11.5 | -1.1145 | 0.04065 | -0.0259 | -27.417
-11 | -1.0943 | 0.03898 | -0.021 | -28.0734
-10.5 | -1.1135 | 0.03708 | -0.0101 | -30.0297
-10 | -1.089 | 0.0357 | -0.0058 | -30.5042
-9.5 | -1.0815 | 0.0341 | 0.0012 | -31.7155
-9 | -1.0747 | 0.03287 | 0.0084 | -32.6955
-8.5 | -1.0523 | 0.03176 | 0.0131 | -33.1329
-8 | -1.0346 | 0.03066 | 0.0185 | -33.7443
-7.5 | -1.0171 | 0.02967 | 0.0239 | -34.2804
-7 | -0.9399 | 0.02935 | 0.0183 | -32.0239
-6.5 | -0.869 | 0.02892 | 0.0142 | -30.0484
-6 | -0.7967 | 0.02842 | 0.0103 | -28.0331
-5.5 | -0.7282 | 0.02796 | 0.0073 | -26.0443
-5 | -0.6624 | 0.02737 | 0.0051 | -24.2017
-4 | -0.5398 | 0.0263 | 0.0031 | -20.5247
-3.5 | -0.48 | 0.02582 | 0.0028 | -18.5902
-3 | -0.4208 | 0.02533 | 0.0028 | -16.6127
-2 | -0.2878 | 0.02416 | 0.0011 | -11.9123
-1.5 | -0.1941 | 0.02326 | -0.0039 | -8.3448
-1 | -0.1261 | 0.02288 | -0.0045 | -5.5114
-0.5 | -0.0514 | 0.0225 | -0.0061 | -2.2844
0 | 0.0266 | 0.02222 | -0.0082 | 1.1971
0.5 | 0.1323 | 0.0223 | -0.015 | 5.9327
1 | 0.2265 | 0.02265 | -0.02 | 10
2.5 | 0.5369 | 0.02407 | -0.0415 | 22.3058
3 | 0.6114 | 0.02455 | -0.0445 | 24.9043
3.5 | 0.6897 | 0.02484 | -0.0484 | 27.7657
4 | 0.7696 | 0.02496 | -0.0528 | 30.8333
4.5 | 0.8473 | 0.02509 | -0.0574 | 33.7704
5 | 0.9329 | 0.0249 | -0.0638 | 37.4659
5.5 | 1.0098 | 0.02468 | -0.0688 | 40.9157
6 | 1.0295 | 0.02507 | -0.0633 | 41.065
6.5 | 1.0467 | 0.02553 | -0.0573 | 40.9988
7 | 1.0628 | 0.02606 | -0.0509 | 40.7828
7.5 | 1.0779 | 0.02666 | -0.0442 | 40.4314
8 | 1.0924 | 0.02734 | -0.0373 | 39.9561
8.5 | 1.1031 | 0.02811 | -0.0298 | 39.2423
9 | 1.1083 | 0.02899 | -0.0214 | 38.2304
9.5 | 1.1113 | 0.03001 | -0.0126 | 37.031
10 | 1.1129 | 0.03115 | -0.0038 | 35.7271
10.5 | 1.1135 | 0.0323 | 0.0051 | 34.4737
11 | 1.1225 | 0.03358 | 0.0122 | 33.4276
11.5 | 1.1393 | 0.03497 | 0.0177 | 32.5794
12 | 1.1445 | 0.03658 | 0.0245 | 31.2876
12.5 | 1.1362 | 0.03898 | 0.0319 | 29.1483
13 | 1.1469 | 0.04128 | 0.0365 | 27.7834
13.5 | 1.1732 | 0.04324 | 0.0393 | 27.1323
14 | 1.1461 | 0.04724 | 0.0457 | 24.2612
14.5 | 1.1547 | 0.05047 | 0.0486 | 22.8789
15 | 1.1473 | 0.05449 | 0.0517 | 21.0552
15.5 | 1.1175 | 0.06091 | 0.0542 | 18.3467
16.5 | 0.5114 | 0.17509 | 0.0049 | 2.9208
17.5 | 0.5385 | 0.18641 | 0.0011 | 2.8888
18 | 0.5767 | 0.19383 | 0.0013 | 2.9753
18.5 | 0.5677 | 0.19757 | -0.0032 | 2.8734

## 11. Re 100k Mach 0.10 (1)
BIGFOIL.COM POLAR EXPORT
NACA1420
NACA1420 |  |  |  | Cl Max: | 1.637 | at alpha= | 19.5 | deg
JavaFoil+Calcfoil stall+Eppler ext transition |  |  |  | L/D Max: | 42.212 | at alpha= | 7 | deg
Re: | 100000 |  |  | Cd Min: | 0.01625 | at alpha= | 0 | deg
Mach: | 0.1 |  |  | Cl=0 at alpha= | -1.1328 | deg
|  |  |  | @ Cl=0.1, Cd= | 0.016298
|  |  |  | @ Cl=0.4, Cd= | 0.016814
|  |  |  | @ Cl=0.6, Cd= | 0.018026
alpha (deg) | Cl | Cd | Cm | Cl/Cd
-20 | -1.447 | 0.19773 | -0.002 | -7.318
-19.5 | -1.441 | 0.18769 | -0.002 | -7.678
-19 | -1.432 | 0.17779 | -0.002 | -8.053
-18.5 | -1.421 | 0.1682 | -0.003 | -8.448
-18 | -1.408 | 0.1588 | -0.003 | -8.867
-17.5 | -1.393 | 0.1495 | -0.004 | -9.319
-17 | -1.376 | 0.14075 | -0.004 | -9.78
-16.5 | -1.359 | 0.13156 | -0.004 | -10.329
-16 | -1.34 | 0.12276 | -0.005 | -10.912
-15.5 | -1.319 | 0.11386 | -0.005 | -11.584
-15 | -1.297 | 0.10481 | -0.006 | -12.379
-14.5 | -1.274 | 0.09614 | -0.007 | -13.25
-14 | -1.25 | 0.08722 | -0.007 | -14.335
-13.5 | -1.225 | 0.07893 | -0.008 | -15.518
-13 | -1.199 | 0.07071 | -0.008 | -16.953
-12.5 | -1.171 | 0.06307 | -0.009 | -18.572
-12 | -1.142 | 0.0558 | -0.01 | -20.476
-11.5 | -1.112 | 0.04924 | -0.011 | -22.584
-11 | -1.079 | 0.04371 | -0.011 | -24.677
-10.5 | -1.043 | 0.03895 | -0.012 | -26.772
-10 | -1.004 | 0.03491 | -0.013 | -28.761
-9.5 | -0.962 | 0.03157 | -0.013 | -30.492
-9 | -0.918 | 0.02882 | -0.014 | -31.861
-8.5 | -0.871 | 0.02659 | -0.015 | -32.773
-8 | -0.822 | 0.02477 | -0.016 | -33.178
-7.5 | -0.77 | 0.02328 | -0.016 | -33.07
-7 | -0.716 | 0.02204 | -0.017 | -32.471
-6.5 | -0.66 | 0.02099 | -0.018 | -31.419
-6 | -0.602 | 0.02012 | -0.018 | -29.922
-5.5 | -0.543 | 0.01936 | -0.019 | -28.053
-5 | -0.483 | 0.01873 | -0.02 | -25.805
-4.5 | -0.422 | 0.01818 | -0.02 | -23.24
-4 | -0.361 | 0.01771 | -0.021 | -20.378
-3.5 | -0.299 | 0.01733 | -0.021 | -17.248
-3 | -0.236 | 0.01702 | -0.022 | -13.889
-2.5 | -0.173 | 0.01677 | -0.023 | -10.342
-2 | -0.11 | 0.01658 | -0.023 | -6.651
-1.5 | -0.047 | 0.01645 | -0.024 | -2.849
-1 | 0.017 | 0.01637 | -0.024 | 1.021
-0.5 | 0.08 | 0.01632 | -0.025 | 4.929
0 | 0.144 | 0.01625 | -0.026 | 8.844
0.5 | 0.207 | 0.01627 | -0.026 | 12.719
1 | 0.27 | 0.01638 | -0.027 | 16.488
1.5 | 0.333 | 0.01656 | -0.027 | 20.1
2 | 0.395 | 0.01679 | -0.028 | 23.542
2.5 | 0.458 | 0.01709 | -0.028 | 26.776
3 | 0.519 | 0.01745 | -0.029 | 29.771
3.5 | 0.581 | 0.01787 | -0.029 | 32.493
4 | 0.642 | 0.01837 | -0.03 | 34.928
4.5 | 0.702 | 0.01895 | -0.03 | 37.032
5 | 0.761 | 0.01962 | -0.031 | 38.796
5.5 | 0.82 | 0.02039 | -0.031 | 40.205
6 | 0.877 | 0.02127 | -0.032 | 41.249
6.5 | 0.934 | 0.02228 | -0.032 | 41.908
7 | 0.989 | 0.02342 | -0.033 | 42.212
7.5 | 1.042 | 0.02473 | -0.033 | 42.14
8 | 1.094 | 0.02622 | -0.033 | 41.732
8.5 | 1.144 | 0.02791 | -0.034 | 40.993
9 | 1.192 | 0.02982 | -0.034 | 39.964
9.5 | 1.237 | 0.032 | -0.034 | 38.666
10 | 1.281 | 0.03447 | -0.034 | 37.161
10.5 | 1.322 | 0.03726 | -0.035 | 35.476
11 | 1.361 | 0.04044 | -0.035 | 33.645
11.5 | 1.397 | 0.04403 | -0.035 | 31.72
12 | 1.43 | 0.04812 | -0.035 | 29.723
12.5 | 1.461 | 0.05271 | -0.035 | 27.717
13 | 1.489 | 0.05784 | -0.035 | 25.748
13.5 | 1.515 | 0.06362 | -0.035 | 23.814
14 | 1.538 | 0.06997 | -0.035 | 21.985
14.5 | 1.559 | 0.07698 | -0.035 | 20.249
15 | 1.576 | 0.08497 | -0.034 | 18.546
15.5 | 1.59 | 0.09372 | -0.034 | 16.967
16 | 1.602 | 0.10352 | -0.033 | 15.471
16.5 | 1.611 | 0.11387 | -0.033 | 14.149
17 | 1.618 | 0.12499 | -0.032 | 12.949
17.5 | 1.624 | 0.13613 | -0.032 | 11.93
18 | 1.629 | 0.14727 | -0.031 | 11.062
18.5 | 1.632 | 0.15868 | -0.031 | 10.287
19 | 1.635 | 0.16987 | -0.03 | 9.625
19.5 | 1.637 | 0.1811 | -0.03 | 9.037
20 | 1.637 | 0.19205 | -0.029 | 8.526

## 12. Re 100k Mach 0.10 (2)
BIGFOIL.COM POLAR EXPORT
NACA1420
NACA1420 |  |  |  | Cl Max: | 1.152 | at alpha= | 13.5 | deg
XFOIL ncrit=9 |  |  |  | L/D Max: | 40.4451 | at alpha= | 6 | deg
Re: | 100000 |  |  | Cd Min: | 0.19831 | at alpha= | 18.5 | deg
Mach: | 0.1 |  |  | Cl=0 at alpha= | -0.1599 | deg
|  |  |  | @ Cl=0.1, Cd= | 0.022367
|  |  |  | @ Cl=0.4, Cd= | 0.023559
|  |  |  | @ Cl=0.6, Cd= | 0.19831
alpha (deg) | Cl | Cd | Cm | Cl/Cd
-15.5 | -0.4008 | 0.16321 | -0.029 | -2.4557
-15 | -0.3827 | 0.15831 | -0.0294 | -2.4174
-14.5 | -0.3799 | 0.15194 | -0.0309 | -2.5003
-14 | -0.4004 | 0.14748 | -0.0331 | -2.7149
-13.5 | -0.4275 | 0.13016 | -0.039 | -3.2844
-13 | -0.3935 | 0.12713 | -0.0369 | -3.0953
-12.5 | -1.0501 | 0.0455 | -0.0516 | -23.0791
-12 | -1.051 | 0.0438 | -0.0442 | -23.9954
-11.5 | -1.0967 | 0.04161 | -0.0302 | -26.3566
-11 | -1.0852 | 0.03977 | -0.0241 | -27.2869
-10.5 | -1.1021 | 0.03789 | -0.0136 | -29.0868
-10 | -1.0848 | 0.03637 | -0.0081 | -29.8268
-9.5 | -1.0867 | 0.03463 | 0.0003 | -31.3803
-9 | -1.071 | 0.03347 | 0.0062 | -31.9988
-8.5 | -1.0532 | 0.03225 | 0.0116 | -32.6574
-8 | -1.0385 | 0.03105 | 0.0176 | -33.4461
-7.5 | -1.0206 | 0.03006 | 0.0229 | -33.9521
-7 | -0.9406 | 0.02968 | 0.017 | -31.6914
-6.5 | -0.8676 | 0.02923 | 0.0127 | -29.6818
-6 | -0.7969 | 0.02868 | 0.0091 | -27.7859
-5.5 | -0.7267 | 0.02818 | 0.0059 | -25.7878
-5 | -0.662 | 0.02757 | 0.004 | -24.0116
-4 | -0.5388 | 0.02643 | 0.0022 | -20.3859
-3.5 | -0.4772 | 0.02591 | 0.0016 | -18.4176
-3 | -0.4194 | 0.02539 | 0.0019 | -16.5183
-2.5 | -0.3604 | 0.02492 | 0.0023 | -14.4623
-2 | -0.2907 | 0.02432 | 0.0012 | -11.9531
-1.5 | -0.1872 | 0.02328 | -0.0054 | -8.0412
-1 | -0.1219 | 0.02288 | -0.0055 | -5.3278
-0.5 | -0.0519 | 0.02252 | -0.0062 | -2.3046
0 | 0.0244 | 0.0223 | -0.0079 | 1.0942
0.5 | 0.1253 | 0.02239 | -0.0137 | 5.5962
1 | 0.2257 | 0.02275 | -0.0197 | 9.9209
1.5 | 0.33 | 0.02327 | -0.0266 | 14.1813
2 | 0.4414 | 0.02373 | -0.035 | 18.6009
2.5 | 0.5296 | 0.02424 | -0.0398 | 21.8482
3 | 0.6086 | 0.0247 | -0.0434 | 24.6397
3.5 | 0.6911 | 0.02495 | -0.0479 | 27.6994
4 | 0.7749 | 0.0251 | -0.0529 | 30.8725
4.5 | 0.8451 | 0.02532 | -0.0561 | 33.3768
5 | 0.9349 | 0.0251 | -0.0631 | 37.247
5.5 | 1.0092 | 0.02498 | -0.0676 | 40.4003
6 | 1.0269 | 0.02539 | -0.0618 | 40.4451
6.5 | 1.0435 | 0.02587 | -0.0555 | 40.3363
7 | 1.0587 | 0.02642 | -0.0489 | 40.0719
7.5 | 1.0724 | 0.02704 | -0.0419 | 39.6598
8 | 1.0851 | 0.02774 | -0.0347 | 39.1168
8.5 | 1.0972 | 0.02854 | -0.0273 | 38.4443
9 | 1.1101 | 0.02941 | -0.0201 | 37.7457
9.5 | 1.119 | 0.03038 | -0.0123 | 36.8334
10 | 1.1114 | 0.03152 | -0.0019 | 35.2602
10.5 | 1.1052 | 0.03276 | 0.008 | 33.7363
11 | 1.1105 | 0.03418 | 0.0156 | 32.4898
11.5 | 1.1242 | 0.03571 | 0.0214 | 31.4814
12 | 1.1466 | 0.0373 | 0.0258 | 30.7399
12.5 | 1.1294 | 0.03981 | 0.0341 | 28.3698
13 | 1.131 | 0.04255 | 0.0394 | 26.5805
13.5 | 1.152 | 0.04478 | 0.0425 | 25.7258
14 | 1.1312 | 0.04882 | 0.0478 | 23.1708
14.5 | 1.1272 | 0.05293 | 0.051 | 21.2961
15 | 1.1291 | 0.0567 | 0.0533 | 19.9136
15.5 | 0.881 | 0.08772 | 0.0474 | 10.0433
16.5 | 0.5112 | 0.17571 | 0.005 | 2.9093
17 | 0.5742 | 0.18358 | 0.007 | 3.1278
17.5 | 0.5388 | 0.18708 | 0.0011 | 2.8801
18 | 0.5672 | 0.19408 | 0.0004 | 2.9225
18.5 | 0.5685 | 0.19831 | -0.0032 | 2.8667

## 13. Re 100k Mach 0.25 (1)
BIGFOIL.COM POLAR EXPORT
NACA1420
NACA1420 |  |  |  | Cl Max: | 1.543 | at alpha= | 16.5 | deg
JavaFoil+Calcfoil stall+Eppler ext transition |  |  |  | L/D Max: | 40.812 | at alpha= | 7 | deg
Re: | 100000 |  |  | Cd Min: | 0.01661 | at alpha= | 0.5 | deg
Mach: | 0.25 |  |  | Cl=0 at alpha= | -1.1308 | deg
|  |  |  | @ Cl=0.1, Cd= | 0.01665
|  |  |  | @ Cl=0.4, Cd= | 0.017166
|  |  |  | @ Cl=0.6, Cd= | 0.018444
alpha (deg) | Cl | Cd | Cm | Cl/Cd
-20 | -1.31 | 0.22408 | -0.002 | -5.844
-19.5 | -1.322 | 0.21173 | -0.002 | -6.244
-19 | -1.329 | 0.19963 | -0.002 | -6.658
-18.5 | -1.332 | 0.18817 | -0.003 | -7.081
-18 | -1.333 | 0.17724 | -0.003 | -7.52
-17.5 | -1.33 | 0.16686 | -0.003 | -7.972
-17 | -1.324 | 0.15683 | -0.004 | -8.441
-16.5 | -1.315 | 0.1469 | -0.004 | -8.952
-16 | -1.304 | 0.13725 | -0.005 | -9.498
-15.5 | -1.29 | 0.12775 | -0.005 | -10.095
-15 | -1.273 | 0.11857 | -0.006 | -10.733
-14.5 | -1.254 | 0.10926 | -0.006 | -11.476
-14 | -1.233 | 0.10006 | -0.007 | -12.327
-13.5 | -1.212 | 0.0909 | -0.008 | -13.333
-13 | -1.189 | 0.08191 | -0.008 | -14.515
-12.5 | -1.164 | 0.07329 | -0.009 | -15.887
-12 | -1.138 | 0.06514 | -0.01 | -17.461
-11.5 | -1.109 | 0.0575 | -0.01 | -19.291
-11 | -1.08 | 0.05038 | -0.011 | -21.433
-10.5 | -1.047 | 0.04442 | -0.012 | -23.57
-10 | -1.011 | 0.03941 | -0.013 | -25.644
-9.5 | -0.971 | 0.03519 | -0.014 | -27.603
-9 | -0.929 | 0.03169 | -0.014 | -29.309
-8.5 | -0.883 | 0.02887 | -0.015 | -30.604
-8 | -0.835 | 0.02658 | -0.016 | -31.414
-7.5 | -0.784 | 0.02472 | -0.017 | -31.693
-7 | -0.73 | 0.02321 | -0.017 | -31.441
-6.5 | -0.673 | 0.02196 | -0.018 | -30.661
-6 | -0.615 | 0.02093 | -0.019 | -29.404
-5.5 | -0.556 | 0.02006 | -0.019 | -27.698
-5 | -0.495 | 0.01933 | -0.02 | -25.6
-4.5 | -0.433 | 0.01871 | -0.021 | -23.131
-4 | -0.37 | 0.01819 | -0.021 | -20.337
-3.5 | -0.306 | 0.01777 | -0.022 | -17.25
-3 | -0.242 | 0.01742 | -0.023 | -13.92
-2.5 | -0.178 | 0.01715 | -0.023 | -10.38
-2 | -0.113 | 0.01695 | -0.024 | -6.679
-1.5 | -0.048 | 0.0168 | -0.024 | -2.864
-1 | 0.017 | 0.01671 | -0.025 | 1.027
-0.5 | 0.083 | 0.01666 | -0.026 | 4.958
0 | 0.148 | 0.01662 | -0.026 | 8.878
0.5 | 0.212 | 0.01661 | -0.027 | 12.79
1 | 0.277 | 0.01673 | -0.027 | 16.564
1.5 | 0.341 | 0.01693 | -0.028 | 20.167
2 | 0.406 | 0.01719 | -0.029 | 23.586
2.5 | 0.469 | 0.01752 | -0.029 | 26.778
3 | 0.533 | 0.01792 | -0.03 | 29.718
3.5 | 0.595 | 0.0184 | -0.03 | 32.35
4 | 0.657 | 0.01895 | -0.031 | 34.683
4.5 | 0.719 | 0.01961 | -0.031 | 36.649
5 | 0.779 | 0.02036 | -0.032 | 38.268
5.5 | 0.839 | 0.02124 | -0.032 | 39.49
6 | 0.897 | 0.02225 | -0.033 | 40.317
6.5 | 0.954 | 0.0234 | -0.033 | 40.766
7 | 1.009 | 0.02473 | -0.033 | 40.812
7.5 | 1.063 | 0.02626 | -0.034 | 40.469
8 | 1.114 | 0.02801 | -0.034 | 39.787
8.5 | 1.164 | 0.03001 | -0.034 | 38.77
9 | 1.21 | 0.03229 | -0.035 | 37.481
9.5 | 1.255 | 0.03491 | -0.035 | 35.937
10 | 1.296 | 0.03789 | -0.035 | 34.209
10.5 | 1.335 | 0.0413 | -0.035 | 32.325
11 | 1.371 | 0.04517 | -0.035 | 30.344
11.5 | 1.404 | 0.04959 | -0.035 | 28.302
12 | 1.433 | 0.05462 | -0.035 | 26.239
12.5 | 1.459 | 0.06032 | -0.035 | 24.19
13 | 1.482 | 0.06681 | -0.035 | 22.181
13.5 | 1.502 | 0.07396 | -0.035 | 20.309
14 | 1.518 | 0.08207 | -0.034 | 18.502
14.5 | 1.529 | 0.09148 | -0.034 | 16.715
15 | 1.536 | 0.10181 | -0.033 | 15.091
15.5 | 1.54 | 0.11345 | -0.033 | 13.571
16 | 1.541 | 0.12537 | -0.032 | 12.294
16.5 | 1.543 | 0.13715 | -0.031 | 11.247
17 | 1.541 | 0.14909 | -0.03 | 10.338
17.5 | 1.536 | 0.16142 | -0.029 | 9.518
18 | 1.53 | 0.17332 | -0.029 | 8.829
18.5 | 1.522 | 0.1853 | -0.028 | 8.214
19 | 1.511 | 0.19738 | -0.028 | 7.653
19.5 | 1.496 | 0.21013 | -0.027 | 7.122
20 | 1.479 | 0.22335 | -0.027 | 6.622

## 14. Re 100k Mach 0.25 (2)
BIGFOIL.COM POLAR EXPORT
NACA1420
NACA1420 |  |  |  | Cl Max: | 1.0886 | at alpha= | 11 | deg
XFOIL ncrit=9 |  |  |  | L/D Max: | 38.9374 | at alpha= | 5.5 | deg
Re: | 100000 |  |  | Cd Min: | 0.21986 | at alpha= | 20 | deg
Mach: | 0.25 |  |  | Cl=0 at alpha= | -0.347 | deg
|  |  |  | @ Cl=0.1, Cd= | 0.022496
|  |  |  | @ Cl=0.4, Cd= | 0.024271
|  |  |  | @ Cl=0.6, Cd= | 0.025319
alpha (deg) | Cl | Cd | Cm | Cl/Cd
-15 | -0.3701 | 0.16138 | -0.0296 | -2.2933
-14.5 | -0.378 | 0.15538 | -0.0321 | -2.4327
-14 | -0.3536 | 0.1502 | -0.0317 | -2.3542
-13.5 | -0.3607 | 0.1438 | -0.0333 | -2.5083
-13 | -0.3408 | 0.13871 | -0.0328 | -2.4569
-12.5 | -0.7485 | 0.06572 | -0.0696 | -11.3892
-12 | -0.8909 | 0.05199 | -0.066 | -17.136
-11.5 | -0.9741 | 0.04676 | -0.0542 | -20.8319
-11 | -0.9811 | 0.0445 | -0.0464 | -22.0472
-10.5 | -1.022 | 0.04259 | -0.0333 | -23.9962
-10 | -1.0726 | 0.04018 | -0.0187 | -26.6949
-9.5 | -1.0557 | 0.03868 | -0.0128 | -27.2932
-9 | -1.0665 | 0.03663 | -0.0032 | -29.1155
-8.5 | -1.0596 | 0.03526 | 0.0042 | -30.051
-8 | -1.0458 | 0.03389 | 0.0104 | -30.8587
-7.5 | -1.018 | 0.03262 | 0.0141 | -31.2078
-7 | -0.9403 | 0.03182 | 0.0092 | -29.5506
-6.5 | -0.8767 | 0.03087 | 0.007 | -28.3997
-6 | -0.808 | 0.03007 | 0.0045 | -26.8706
-5.5 | -0.7436 | 0.02939 | 0.003 | -25.3011
-5 | -0.6823 | 0.02863 | 0.0022 | -23.8316
-4.5 | -0.6164 | 0.028 | 0.0009 | -22.0143
-4 | -0.5566 | 0.02735 | 0.0009 | -20.351
-3.5 | -0.4879 | 0.02672 | -0.0003 | -18.2597
-3 | -0.4017 | 0.02579 | -0.0041 | -15.5758
-2.5 | -0.3444 | 0.02518 | -0.0029 | -13.6775
-2 | -0.2811 | 0.02464 | -0.0026 | -11.4083
-1.5 | -0.2109 | 0.02409 | -0.0032 | -8.7547
-1 | -0.1316 | 0.02349 | -0.0052 | -5.6024
-0.5 | -0.0209 | 0.02259 | -0.012 | -0.92519
0 | 0.0474 | 0.02241 | -0.012 | 2.1151
0.5 | 0.1396 | 0.02256 | -0.0159 | 6.1879
1 | 0.2152 | 0.02286 | -0.0171 | 9.4138
1.5 | 0.305 | 0.02363 | -0.021 | 12.9073
2 | 0.4043 | 0.0243 | -0.0268 | 16.6379
2.5 | 0.5064 | 0.02483 | -0.0333 | 20.3947
3 | 0.6002 | 0.02532 | -0.0387 | 23.7046
3.5 | 0.6807 | 0.02587 | -0.0423 | 26.3123
4 | 0.7688 | 0.02613 | -0.0475 | 29.4221
4.5 | 0.8505 | 0.02639 | -0.0519 | 32.2281
5 | 0.9323 | 0.02651 | -0.0569 | 35.1679
5.5 | 1.026 | 0.02635 | -0.0642 | 38.9374
6 | 1.0407 | 0.02685 | -0.0575 | 38.7598
6.5 | 1.0537 | 0.02742 | -0.0503 | 38.4282
7 | 1.0652 | 0.02807 | -0.0428 | 37.948
7.5 | 1.0751 | 0.0288 | -0.0348 | 37.3299
8 | 1.0851 | 0.0296 | -0.0268 | 36.6588
8.5 | 1.0829 | 0.03056 | -0.0169 | 35.4352
9 | 1.0708 | 0.03174 | -0.0055 | 33.7366
9.5 | 1.0587 | 0.03294 | 0.0057 | 32.1403
10 | 1.0603 | 0.03428 | 0.0144 | 30.9306
10.5 | 1.0704 | 0.03579 | 0.0213 | 29.9078
11 | 1.0886 | 0.03741 | 0.0268 | 29.0992
11.5 | 1.0547 | 0.04057 | 0.0367 | 25.997
12 | 1.052 | 0.04362 | 0.0423 | 24.1174
12.5 | 1.0674 | 0.04616 | 0.046 | 23.1239
13 | 1.02 | 0.05237 | 0.0514 | 19.4768
13.5 | 1.004 | 0.0578 | 0.0539 | 17.3702
14.5 | 0.5468 | 0.13768 | 0.0227 | 3.9715
15 | 0.5235 | 0.15117 | 0.0172 | 3.463
15.5 | 0.5449 | 0.15782 | 0.0163 | 3.4527
16.5 | 0.5117 | 0.17918 | 0.0051 | 2.8558
17 | 0.5353 | 0.1862 | 0.0039 | 2.8749
17.5 | 0.5421 | 0.19088 | 0.0011 | 2.84
18 | 0.5495 | 0.19718 | -0.0021 | 2.7868
18.5 | 0.5741 | 0.20257 | -0.0034 | 2.8341
19 | 0.5774 | 0.20854 | -0.0075 | 2.7688
19.5 | 0.6049 | 0.21426 | -0.0085 | 2.8232
20 | 0.6074 | 0.21986 | -0.0132 | 2.7627

## 15. Re 100k Mach 0.50 (1)
BIGFOIL.COM POLAR EXPORT
NACA1420
NACA1420 |  |  |  | Cl Max: | 1.295 | at alpha= | 10.5 | deg
JavaFoil+Calcfoil stall+Eppler ext transition |  |  |  | L/D Max: | 35.186 | at alpha= | 5.5 | deg
Re: | 100000 |  |  | Cd Min: | 0.01817 | at alpha= | -0.5 | deg
Mach: | 0.5 |  |  | Cl=0 at alpha= | -1.1319 | deg
|  |  |  | @ Cl=0.1, Cd= | 0.018173
|  |  |  | @ Cl=0.4, Cd= | 0.018856
|  |  |  | @ Cl=0.6, Cd= | 0.020455
alpha (deg) | Cl | Cd | Cm | Cl/Cd
-20 | -1.081 | 0.41633 | -0.002 | -2.597
-19.5 | -1.052 | 0.40372 | -0.003 | -2.607
-19 | -1.024 | 0.38794 | -0.003 | -2.639
-18.5 | -0.996 | 0.38055 | -0.003 | -2.617
-18 | -0.966 | 0.3729 | -0.004 | -2.591
-17.5 | -0.937 | 0.35414 | -0.004 | -2.647
-17 | -0.909 | 0.35237 | -0.004 | -2.58
-16.5 | -0.88 | 0.32932 | -0.004 | -2.671
-16 | -0.852 | 0.34251 | -0.005 | -2.487
-15.5 | -0.822 | 0.30257 | -0.005 | -2.718
-15 | -0.793 | 0.30839 | -0.005 | -2.572
-14.5 | -0.764 | 0.28604 | -0.005 | -2.672
-14 | -0.736 | 0.2761 | -0.006 | -2.665
-13.5 | -0.707 | 0.25433 | -0.006 | -2.779
-13 | -0.677 | 0.22184 | -0.006 | -3.053
-12.5 | -0.648 | 0.19221 | -0.006 | -3.373
-12 | -0.929 | 0.1277 | -0.007 | -7.278
-11.5 | -0.981 | 0.11092 | -0.008 | -8.84
-11 | -0.994 | 0.0979 | -0.009 | -10.154
-10.5 | -0.992 | 0.08575 | -0.011 | -11.567
-10 | -0.98 | 0.07389 | -0.012 | -13.266
-9.5 | -0.962 | 0.06298 | -0.013 | -15.277
-9 | -0.937 | 0.05381 | -0.014 | -17.409
-8.5 | -0.906 | 0.04595 | -0.015 | -19.716
-8 | -0.868 | 0.03974 | -0.016 | -21.852
-7.5 | -0.825 | 0.0349 | -0.018 | -23.638
-7 | -0.776 | 0.03112 | -0.018 | -24.948
-6.5 | -0.723 | 0.02816 | -0.019 | -25.68
-6 | -0.666 | 0.02587 | -0.02 | -25.739
-5.5 | -0.605 | 0.02407 | -0.021 | -25.135
-5 | -0.541 | 0.02266 | -0.022 | -23.895
-4.5 | -0.476 | 0.02154 | -0.023 | -22.073
-4 | -0.408 | 0.02065 | -0.024 | -19.75
-3.5 | -0.339 | 0.01994 | -0.024 | -16.981
-3 | -0.268 | 0.01939 | -0.025 | -13.846
-2.5 | -0.197 | 0.01896 | -0.026 | -10.409
-2 | -0.126 | 0.01865 | -0.026 | -6.74
-1.5 | -0.053 | 0.01842 | -0.027 | -2.903
-1 | 0.019 | 0.01827 | -0.028 | 1.046
-0.5 | 0.092 | 0.01817 | -0.028 | 5.059
0 | 0.164 | 0.0182 | -0.029 | 9.008
0.5 | 0.236 | 0.0183 | -0.03 | 12.896
1 | 0.308 | 0.01842 | -0.03 | 16.701
1.5 | 0.379 | 0.01873 | -0.031 | 20.219
2 | 0.449 | 0.01915 | -0.032 | 23.47
2.5 | 0.519 | 0.01968 | -0.032 | 26.385
3 | 0.589 | 0.02033 | -0.033 | 28.952
3.5 | 0.657 | 0.0211 | -0.033 | 31.121
4 | 0.724 | 0.02203 | -0.034 | 32.853
4.5 | 0.789 | 0.02313 | -0.034 | 34.128
5 | 0.853 | 0.02445 | -0.035 | 34.908
5.5 | 0.915 | 0.02602 | -0.035 | 35.186
6 | 0.975 | 0.02788 | -0.036 | 34.971
6.5 | 1.031 | 0.0301 | -0.036 | 34.265
7 | 1.085 | 0.03275 | -0.036 | 33.119
7.5 | 1.134 | 0.03591 | -0.036 | 31.579
8 | 1.179 | 0.03968 | -0.036 | 29.708
8.5 | 1.218 | 0.04417 | -0.036 | 27.575
9 | 1.251 | 0.04958 | -0.036 | 25.241
9.5 | 1.277 | 0.0561 | -0.036 | 22.758
10 | 1.293 | 0.06421 | -0.036 | 20.133
10.5 | 1.295 | 0.07458 | -0.035 | 17.362
11 | 1.275 | 0.08902 | -0.033 | 14.325
11.5 | 1.23 | 0.10783 | -0.03 | 11.409
12 | 1.154 | 0.12783 | -0.026 | 9.028
12.5 | 0.775 | 0.16769 | -0.02 | 4.62
13 | 0.804 | 0.2238 | -0.022 | 3.593
13.5 | 0.833 | 0.25059 | -0.023 | 3.325
14 | 0.862 | 0.27677 | -0.024 | 3.116
14.5 | 0.891 | 0.2899 | -0.025 | 3.074
15 | 0.92 | 0.30447 | -0.026 | 3.022
15.5 | 0.949 | 0.32469 | -0.027 | 2.924

## 16. Re 100k Mach 0.50 (2)
BIGFOIL.COM POLAR EXPORT
NACA1420
NACA1420 |  |  |  | Cl Max: | 0.9221 | at alpha= | 5.5 | deg
XFOIL ncrit=9 |  |  |  | L/D Max: | 25.7642 | at alpha= | 5.5 | deg
Re: | 100000 |  |  | Cd Min: | 0.13972 | at alpha= | -12.5 | deg
Mach: | 0.5 |  |  | Cl=0 at alpha= | 0.25651 | deg
|  |  |  | @ Cl=0.1, Cd= | 0.02618
|  |  |  | @ Cl=0.4, Cd= | 0.027988
|  |  |  | @ Cl=0.6, Cd= | 0.1026
alpha (deg) | Cl | Cd | Cm | Cl/Cd
-12.5 | -0.3408 | 0.13972 | -0.0419 | -2.4392
-12 | -0.3261 | 0.13258 | -0.0418 | -2.4596
-11.5 | -0.3366 | 0.12466 | -0.043 | -2.7001
-11 | -0.3646 | 0.11494 | -0.0453 | -3.1721
-10.5 | -0.3471 | 0.11136 | -0.0421 | -3.1169
-10 | -0.3746 | 0.10309 | -0.0423 | -3.6337
-9.5 | -0.4111 | 0.09444 | -0.042 | -4.353
-9 | -0.4323 | 0.08889 | -0.0391 | -4.8633
-8.5 | -0.5358 | 0.07374 | -0.0417 | -7.2661
-8 | -0.6289 | 0.06287 | -0.0402 | -10.0032
-7.5 | -0.7753 | 0.05035 | -0.0373 | -15.3982
-7 | -0.7716 | 0.04518 | -0.0379 | -17.0784
-6.5 | -0.7588 | 0.04151 | -0.0353 | -18.2799
-6 | -0.7341 | 0.03873 | -0.0313 | -18.9543
-5.5 | -0.6934 | 0.0365 | -0.0282 | -18.9973
-5 | -0.648 | 0.03451 | -0.0251 | -18.7772
-4.5 | -0.5975 | 0.03277 | -0.0222 | -18.2331
-4 | -0.5314 | 0.03156 | -0.0209 | -16.8378
-3.5 | -0.4783 | 0.03032 | -0.0175 | -15.7751
-3 | -0.4128 | 0.02931 | -0.0157 | -14.0839
-2.5 | -0.3565 | 0.02839 | -0.0125 | -12.5572
-2 | -0.287 | 0.02768 | -0.0111 | -10.3685
-1.5 | -0.2268 | 0.02702 | -0.0084 | -8.3938
-1 | -0.1635 | 0.02654 | -0.0059 | -6.1605
-0.5 | -0.0955 | 0.0262 | -0.0041 | -3.645
0 | -0.0315 | 0.026 | -0.0016 | -1.2115
0.5 | 0.0299 | 0.02596 | 0.0013 | 1.1518
1 | 0.0896 | 0.02612 | 0.0045 | 3.4303
1.5 | 0.1817 | 0.02665 | 0.0028 | 6.818
2 | 0.2818 | 0.02729 | -0.0003 | 10.3261
2.5 | 0.4189 | 0.0281 | -0.0093 | 14.9075
3 | 0.466 | 0.02937 | -0.0053 | 15.8665
3.5 | 0.5725 | 0.03076 | -0.0108 | 18.6118
4 | 0.6925 | 0.03159 | -0.0181 | 21.9215
4.5 | 0.7434 | 0.03328 | -0.0164 | 22.3377
5 | 0.855 | 0.03398 | -0.0235 | 25.1619
5.5 | 0.9221 | 0.03579 | -0.0262 | 25.7642
6 | 0.9145 | 0.03676 | -0.0166 | 24.8776
6.5 | 0.8387 | 0.03878 | 0.0009 | 21.6271
7 | 0.7612 | 0.04233 | 0.0158 | 17.9825
7.5 | 0.7526 | 0.04434 | 0.0245 | 16.9734
8 | 0.6412 | 0.05399 | 0.0329 | 11.8763
8.5 | 0.5618 | 0.0654 | 0.0348 | 8.5902
9 | 0.5126 | 0.07599 | 0.0347 | 6.7456
9.5 | 0.4749 | 0.08601 | 0.0339 | 5.5215
10 | 0.4463 | 0.09564 | 0.0325 | 4.6665
10.5 | 0.4437 | 0.1026 | 0.0323 | 4.3246

## 17. Re 250k Mach 0.00 (1)
BIGFOIL.COM POLAR EXPORT
NACA1420
NACA1420 |  |  |  | Cl Max: | 1.732 | at alpha= | 19.5 | deg
JavaFoil+Calcfoil stall+Eppler ext transition |  |  |  | L/D Max: | 58.97 | at alpha= | 7 | deg
Re: | 250000 |  |  | Cd Min: | 0.0112 | at alpha= | -1 | deg
Mach: | 0 |  |  | Cl=0 at alpha= | -1.1328 | deg
|  |  |  | @ Cl=0.1, Cd= | 0.011278
|  |  |  | @ Cl=0.4, Cd= | 0.012174
|  |  |  | @ Cl=0.6, Cd= | 0.013042
alpha (deg) | Cl | Cd | Cm | Cl/Cd
-20 | -1.504 | 0.14921 | -0.002 | -10.082
-19.5 | -1.499 | 0.13957 | -0.003 | -10.743
-19 | -1.492 | 0.1302 | -0.003 | -11.458
-18.5 | -1.482 | 0.12105 | -0.003 | -12.246
-18 | -1.471 | 0.11221 | -0.004 | -13.108
-17.5 | -1.458 | 0.10355 | -0.004 | -14.082
-17 | -1.444 | 0.09506 | -0.005 | -15.191
-16.5 | -1.428 | 0.087 | -0.005 | -16.413
-16 | -1.41 | 0.07931 | -0.006 | -17.783
-15.5 | -1.391 | 0.07183 | -0.006 | -19.365
-15 | -1.37 | 0.06459 | -0.007 | -21.216
-14.5 | -1.347 | 0.05795 | -0.008 | -23.247
-14 | -1.322 | 0.05195 | -0.008 | -25.447
-13.5 | -1.295 | 0.0465 | -0.009 | -27.841
-13 | -1.265 | 0.04163 | -0.009 | -30.39
-12.5 | -1.233 | 0.0373 | -0.01 | -33.066
-12 | -1.199 | 0.03349 | -0.011 | -35.8
-11.5 | -1.162 | 0.03023 | -0.011 | -38.441
-11 | -1.123 | 0.02713 | -0.012 | -41.388
-10.5 | -1.081 | 0.02476 | -0.013 | -43.649
-10 | -1.036 | 0.02278 | -0.013 | -45.491
-9.5 | -0.989 | 0.02125 | -0.014 | -46.535
-9 | -0.94 | 0.01985 | -0.015 | -47.33
-8.5 | -0.888 | 0.01866 | -0.015 | -47.575
-8 | -0.834 | 0.01763 | -0.016 | -47.328
-7.5 | -0.779 | 0.01672 | -0.017 | -46.609
-7 | -0.722 | 0.01592 | -0.017 | -45.37
-6.5 | -0.664 | 0.0152 | -0.018 | -43.689
-6 | -0.605 | 0.01458 | -0.018 | -41.513
-5.5 | -0.545 | 0.01402 | -0.019 | -38.896
-5 | -0.484 | 0.01352 | -0.02 | -35.819
-4.5 | -0.423 | 0.01309 | -0.02 | -32.311
-4 | -0.361 | 0.01275 | -0.021 | -28.325
-3.5 | -0.299 | 0.01243 | -0.021 | -24.034
-3 | -0.236 | 0.01219 | -0.022 | -19.377
-2.5 | -0.173 | 0.01165 | -0.023 | -14.874
-2 | -0.11 | 0.01147 | -0.023 | -9.597
-1.5 | -0.047 | 0.01216 | -0.024 | -3.846
-1 | 0.017 | 0.0112 | -0.024 | 1.49
-0.5 | 0.08 | 0.0112 | -0.025 | 7.164
0 | 0.144 | 0.01145 | -0.026 | 12.533
0.5 | 0.207 | 0.01148 | -0.026 | 18.02
1 | 0.27 | 0.01154 | -0.027 | 23.391
1.5 | 0.333 | 0.01199 | -0.027 | 27.751
2 | 0.396 | 0.01216 | -0.028 | 32.524
2.5 | 0.458 | 0.01237 | -0.028 | 37.033
3 | 0.52 | 0.01263 | -0.029 | 41.166
3.5 | 0.582 | 0.01293 | -0.03 | 44.987
4 | 0.643 | 0.01331 | -0.03 | 48.343
4.5 | 0.704 | 0.01375 | -0.031 | 51.202
5 | 0.764 | 0.01423 | -0.031 | 53.693
5.5 | 0.824 | 0.01482 | -0.032 | 55.597
6 | 0.882 | 0.01547 | -0.032 | 57.052
6.5 | 0.94 | 0.01622 | -0.033 | 57.949
7 | 0.997 | 0.0169 | -0.033 | 58.97
7.5 | 1.052 | 0.01787 | -0.033 | 58.868
8 | 1.106 | 0.01895 | -0.034 | 58.36
8.5 | 1.158 | 0.02016 | -0.034 | 57.436
9 | 1.209 | 0.02149 | -0.035 | 56.238
9.5 | 1.257 | 0.02288 | -0.035 | 54.949
10 | 1.304 | 0.02453 | -0.035 | 53.151
10.5 | 1.348 | 0.02661 | -0.036 | 50.658
11 | 1.39 | 0.02864 | -0.036 | 48.524
11.5 | 1.43 | 0.03093 | -0.036 | 46.226
12 | 1.467 | 0.03348 | -0.036 | 43.818
12.5 | 1.502 | 0.03634 | -0.036 | 41.33
13 | 1.534 | 0.03953 | -0.037 | 38.811
13.5 | 1.564 | 0.04307 | -0.037 | 36.317
14 | 1.592 | 0.047 | -0.037 | 33.868
14.5 | 1.616 | 0.0514 | -0.037 | 31.452
15 | 1.639 | 0.05623 | -0.037 | 29.138
15.5 | 1.659 | 0.06143 | -0.037 | 27
16 | 1.676 | 0.06714 | -0.037 | 24.964
16.5 | 1.692 | 0.07332 | -0.037 | 23.07
17 | 1.705 | 0.07996 | -0.037 | 21.32
17.5 | 1.715 | 0.08701 | -0.037 | 19.709
18 | 1.723 | 0.09449 | -0.037 | 18.232
18.5 | 1.728 | 0.10265 | -0.037 | 16.834
19 | 1.731 | 0.11131 | -0.036 | 15.551
19.5 | 1.732 | 0.12053 | -0.036 | 14.368
20 | 1.731 | 0.13016 | -0.036 | 13.298

## 18. Re 250k Mach 0.00 (2)
BIGFOIL.COM POLAR EXPORT
NACA1420
NACA1420 |  |  |  | Cl Max: | 1.2046 | at alpha= | 19.5 | deg
XFOIL ncrit=9 |  |  |  | L/D Max: | 56.6989 | at alpha= | 8 | deg
Re: | 250000 |  |  | Cd Min: | 0.09212 | at alpha= | -20 | deg
Mach: | 0 |  |  | Cl=0 at alpha= | -1.1562 | deg
|  |  |  | @ Cl=0.1, Cd= | 0.011631
|  |  |  | @ Cl=0.4, Cd= | 0.012641
|  |  |  | @ Cl=0.6, Cd= | 0.014423
alpha (deg) | Cl | Cd | Cm | Cl/Cd
-20 | -1.0488 | 0.09212 | -0.0693 | -11.3851
-19.5 | -1.0977 | 0.07944 | -0.0754 | -13.818
-19 | -1.0711 | 0.07739 | -0.0749 | -13.8403
-18.5 | -1.0825 | 0.0704 | -0.0772 | -15.3764
-18 | -1.1083 | 0.06216 | -0.0798 | -17.8298
-17.5 | -1.0862 | 0.05964 | -0.0791 | -18.2126
-17 | -1.0883 | 0.05466 | -0.0795 | -19.9104
-16.5 | -1.0883 | 0.05013 | -0.079 | -21.7096
-16 | -1.0762 | 0.04704 | -0.078 | -22.8784
-15.5 | -1.0784 | 0.04299 | -0.0766 | -25.0849
-15 | -1.0642 | 0.04038 | -0.0745 | -26.3546
-14.5 | -1.0593 | 0.03743 | -0.0719 | -28.3008
-14 | -1.0498 | 0.03495 | -0.0687 | -30.0372
-13.5 | -1.0441 | 0.03267 | -0.0648 | -31.959
-13 | -1.0373 | 0.03064 | -0.0601 | -33.8544
-12.5 | -1.0354 | 0.02894 | -0.0542 | -35.7775
-12 | -1.035 | 0.02738 | -0.0475 | -37.8013
-11.5 | -1.0397 | 0.0262 | -0.0394 | -39.6832
-11 | -1.0481 | 0.0251 | -0.0304 | -41.757
-10.5 | -1.0605 | 0.02434 | -0.0202 | -43.5703
-10 | -1 | 0.02333 | -0.0233 | -42.8633
-9.5 | -0.942 | 0.02232 | -0.0254 | -42.2043
-9 | -0.8847 | 0.02141 | -0.0271 | -41.3218
-8.5 | -0.8225 | 0.02054 | -0.0293 | -40.0438
-8 | -0.7586 | 0.01963 | -0.0316 | -38.6449
-7.5 | -0.7034 | 0.01869 | -0.0321 | -37.6351
-7 | -0.626 | 0.0176 | -0.0368 | -35.5682
-6.5 | -0.5715 | 0.01676 | -0.0366 | -34.099
-6 | -0.485 | 0.01576 | -0.0427 | -30.7741
-5.5 | -0.4319 | 0.01501 | -0.042 | -28.7742
-5 | -0.375 | 0.01432 | -0.0419 | -26.1872
-4.5 | -0.3177 | 0.01372 | -0.0419 | -23.156
-4 | -0.2637 | 0.0132 | -0.0411 | -19.9773
-3.5 | -0.2139 | 0.01274 | -0.0394 | -16.7896
-3 | -0.1664 | 0.01242 | -0.0372 | -13.3977
-2.5 | -0.1195 | 0.01215 | -0.0348 | -9.8354
-2 | -0.0737 | 0.01194 | -0.0322 | -6.1725
-1.5 | -0.0286 | 0.01182 | -0.0294 | -2.4196
-1 | 0.013 | 0.01171 | -0.026 | 1.1102
-0.5 | 0.0546 | 0.01167 | -0.0225 | 4.6787
0 | 0.0982 | 0.01163 | -0.0194 | 8.4437
0.5 | 0.1406 | 0.01166 | -0.0161 | 12.0583
1 | 0.1859 | 0.0117 | -0.0133 | 15.8889
1.5 | 0.2288 | 0.0118 | -0.0101 | 19.3898
2 | 0.2776 | 0.01195 | -0.008 | 23.2301
2.5 | 0.3232 | 0.01215 | -0.0053 | 26.6008
3 | 0.3787 | 0.01248 | -0.0045 | 30.3446
3.5 | 0.4384 | 0.01293 | -0.0047 | 33.9056
4 | 0.5038 | 0.0135 | -0.0061 | 37.3185
4.5 | 0.5738 | 0.01416 | -0.0085 | 40.5226
5 | 0.6435 | 0.01486 | -0.011 | 43.3042
5.5 | 0.7215 | 0.01566 | -0.0153 | 46.0728
6 | 0.7926 | 0.01632 | -0.0184 | 48.5662
6.5 | 0.8591 | 0.01694 | -0.0209 | 50.7143
7 | 0.9259 | 0.01759 | -0.0238 | 52.6379
7.5 | 0.9948 | 0.01816 | -0.0273 | 54.7797
8 | 1.0546 | 0.0186 | -0.0294 | 56.6989
8.5 | 1.0413 | 0.01899 | -0.0175 | 54.8341
9 | 1.0339 | 0.0196 | -0.007 | 52.75
9.5 | 1.0341 | 0.02029 | 0.0021 | 50.966
10 | 1.0396 | 0.02122 | 0.0099 | 48.9915
10.5 | 1.048 | 0.02237 | 0.0167 | 46.8485
11 | 1.058 | 0.02377 | 0.0227 | 44.5099
11.5 | 1.0683 | 0.02542 | 0.028 | 42.026
12 | 1.0796 | 0.0273 | 0.0327 | 39.5458
12.5 | 1.0923 | 0.02933 | 0.0366 | 37.2417
13 | 1.1041 | 0.03167 | 0.0401 | 34.8626
13.5 | 1.1149 | 0.03431 | 0.043 | 32.4949
14 | 1.1257 | 0.03715 | 0.0455 | 30.3015
14.5 | 1.1352 | 0.04035 | 0.0474 | 28.1338
15 | 1.1446 | 0.04374 | 0.049 | 26.1683
15.5 | 1.1549 | 0.04719 | 0.0503 | 24.4734
16 | 1.1613 | 0.05126 | 0.051 | 22.6551
16.5 | 1.1712 | 0.05504 | 0.0516 | 21.2791
17 | 1.1746 | 0.05978 | 0.0515 | 19.6487
17.5 | 1.1833 | 0.06397 | 0.0516 | 18.4977
18 | 1.1854 | 0.06914 | 0.0508 | 17.1449
18.5 | 1.1941 | 0.07351 | 0.0505 | 16.244
19 | 1.1918 | 0.07953 | 0.049 | 14.9855
19.5 | 1.2046 | 0.08344 | 0.0485 | 14.4367
20 | 1.1909 | 0.09133 | 0.0457 | 13.0395

## 19. Re 250k Mach 0.10 (1)
BIGFOIL.COM POLAR EXPORT
NACA1420
NACA1420 |  |  |  | Cl Max: | 1.712 | at alpha= | 18.5 | deg
JavaFoil+Calcfoil stall+Eppler ext transition |  |  |  | L/D Max: | 58.646 | at alpha= | 7 | deg
Re: | 250000 |  |  | Cd Min: | 0.01125 | at alpha= | -0.5 | deg
Mach: | 0.1 |  |  | Cl=0 at alpha= | -1.1328 | deg
|  |  |  | @ Cl=0.1, Cd= | 0.011325
|  |  |  | @ Cl=0.4, Cd= | 0.01223
|  |  |  | @ Cl=0.6, Cd= | 0.013103
alpha (deg) | Cl | Cd | Cm | Cl/Cd
-20 | -1.485 | 0.15348 | -0.002 | -9.676
-19.5 | -1.482 | 0.14395 | -0.003 | -10.295
-19 | -1.476 | 0.13429 | -0.003 | -10.993
-18.5 | -1.469 | 0.12489 | -0.003 | -11.76
-18 | -1.459 | 0.11569 | -0.004 | -12.614
-17.5 | -1.448 | 0.10685 | -0.004 | -13.552
-17 | -1.435 | 0.09825 | -0.005 | -14.605
-16.5 | -1.42 | 0.08989 | -0.005 | -15.802
-16 | -1.404 | 0.08189 | -0.006 | -17.145
-15.5 | -1.386 | 0.07426 | -0.006 | -18.662
-15 | -1.366 | 0.06694 | -0.007 | -20.401
-14.5 | -1.344 | 0.05992 | -0.008 | -22.428
-14 | -1.32 | 0.05368 | -0.008 | -24.584
-13.5 | -1.293 | 0.04798 | -0.009 | -26.948
-13 | -1.264 | 0.04291 | -0.009 | -29.466
-12.5 | -1.233 | 0.03838 | -0.01 | -32.139
-12 | -1.2 | 0.03437 | -0.011 | -34.897
-11.5 | -1.163 | 0.03097 | -0.011 | -37.553
-11 | -1.124 | 0.02807 | -0.012 | -40.055
-10.5 | -1.083 | 0.02525 | -0.013 | -42.886
-10 | -1.039 | 0.02316 | -0.013 | -44.846
-9.5 | -0.992 | 0.02142 | -0.014 | -46.306
-9 | -0.943 | 0.02011 | -0.015 | -46.858
-8.5 | -0.891 | 0.01887 | -0.015 | -47.217
-8 | -0.837 | 0.01781 | -0.016 | -47.031
-7.5 | -0.782 | 0.01687 | -0.017 | -46.362
-7 | -0.725 | 0.01605 | -0.017 | -45.176
-6.5 | -0.667 | 0.01532 | -0.018 | -43.551
-6 | -0.608 | 0.01468 | -0.019 | -41.415
-5.5 | -0.548 | 0.0141 | -0.019 | -38.832
-5 | -0.487 | 0.0136 | -0.02 | -35.779
-4.5 | -0.425 | 0.01316 | -0.02 | -32.292
-4 | -0.363 | 0.01281 | -0.021 | -28.327
-3.5 | -0.3 | 0.01249 | -0.022 | -24.041
-3 | -0.237 | 0.01224 | -0.022 | -19.391
-2.5 | -0.174 | 0.01171 | -0.023 | -14.871
-2 | -0.111 | 0.01152 | -0.023 | -9.605
-1.5 | -0.047 | 0.01222 | -0.024 | -3.848
-1 | 0.017 | 0.01215 | -0.025 | 1.38
-0.5 | 0.081 | 0.01125 | -0.025 | 7.17
0 | 0.144 | 0.0115 | -0.026 | 12.547
0.5 | 0.208 | 0.01151 | -0.026 | 18.054
1 | 0.271 | 0.01158 | -0.027 | 23.419
1.5 | 0.334 | 0.01174 | -0.027 | 28.492
2 | 0.397 | 0.01222 | -0.028 | 32.529
2.5 | 0.46 | 0.01243 | -0.029 | 37.028
3 | 0.523 | 0.01268 | -0.029 | 41.2
3.5 | 0.585 | 0.01301 | -0.03 | 44.939
4 | 0.646 | 0.01339 | -0.03 | 48.276
4.5 | 0.707 | 0.01383 | -0.031 | 51.163
5 | 0.768 | 0.01432 | -0.031 | 53.603
5.5 | 0.827 | 0.01492 | -0.032 | 55.468
6 | 0.886 | 0.01558 | -0.032 | 56.873
6.5 | 0.944 | 0.01637 | -0.033 | 57.671
7 | 1.001 | 0.01707 | -0.033 | 58.646
7.5 | 1.056 | 0.01806 | -0.034 | 58.483
8 | 1.11 | 0.01917 | -0.034 | 57.923
8.5 | 1.162 | 0.0204 | -0.034 | 56.963
9 | 1.213 | 0.02177 | -0.035 | 55.698
9.5 | 1.261 | 0.02321 | -0.035 | 54.324
10 | 1.307 | 0.02491 | -0.035 | 52.488
10.5 | 1.351 | 0.02706 | -0.036 | 49.932
11 | 1.393 | 0.02917 | -0.036 | 47.756
11.5 | 1.432 | 0.03154 | -0.036 | 45.402
12 | 1.469 | 0.0342 | -0.036 | 42.947
12.5 | 1.503 | 0.03717 | -0.037 | 40.431
13 | 1.535 | 0.04049 | -0.037 | 37.898
13.5 | 1.564 | 0.0442 | -0.037 | 35.384
14 | 1.591 | 0.04834 | -0.037 | 32.908
14.5 | 1.614 | 0.05288 | -0.037 | 30.522
15 | 1.635 | 0.05795 | -0.037 | 28.215
15.5 | 1.654 | 0.06337 | -0.037 | 26.096
16 | 1.67 | 0.06929 | -0.037 | 24.098
16.5 | 1.684 | 0.07578 | -0.037 | 22.217
17 | 1.695 | 0.08267 | -0.037 | 20.506
17.5 | 1.704 | 0.08999 | -0.037 | 18.932
18 | 1.709 | 0.098 | -0.037 | 17.438
18.5 | 1.712 | 0.10653 | -0.036 | 16.069
19 | 1.712 | 0.11565 | -0.036 | 14.806
19.5 | 1.711 | 0.12529 | -0.036 | 13.655
20 | 1.707 | 0.13544 | -0.036 | 12.607

## 20. Re 250k Mach 0.10 (2)
BIGFOIL.COM POLAR EXPORT
NACA1420
NACA1420 |  |  |  | Cl Max: | 1.1849 | at alpha= | 19.5 | deg
XFOIL ncrit=9 |  |  |  | L/D Max: | 55.9435 | at alpha= | 8 | deg
Re: | 250000 |  |  | Cd Min: | 0.10268 | at alpha= | -20 | deg
Mach: | 0.1 |  |  | Cl=0 at alpha= | -1.1447 | deg
|  |  |  | @ Cl=0.1, Cd= | 0.011691
|  |  |  | @ Cl=0.4, Cd= | 0.012691
|  |  |  | @ Cl=0.6, Cd= | 0.014503
alpha (deg) | Cl | Cd | Cm | Cl/Cd
-20 | -0.9877 | 0.10268 | -0.0645 | -9.6192
-19.5 | -1.0623 | 0.08553 | -0.0736 | -12.4202
-19 | -1.0457 | 0.08208 | -0.0739 | -12.74
-18.5 | -1.0561 | 0.07497 | -0.0764 | -14.087
-18 | -1.0838 | 0.06612 | -0.0796 | -16.3914
-17.5 | -1.0732 | 0.06221 | -0.0796 | -17.2512
-17 | -1.0723 | 0.05739 | -0.08 | -18.6844
-16.5 | -1.0863 | 0.0514 | -0.0804 | -21.1342
-16 | -1.0665 | 0.04885 | -0.079 | -21.8321
-15.5 | -1.0665 | 0.0448 | -0.0779 | -23.8058
-15 | -1.0577 | 0.04167 | -0.076 | -25.3828
-14.5 | -1.0512 | 0.03871 | -0.0736 | -27.1558
-14 | -1.0447 | 0.03593 | -0.0705 | -29.076
-13.5 | -1.0377 | 0.0336 | -0.0667 | -30.8839
-13 | -1.0324 | 0.03141 | -0.0621 | -32.8685
-12.5 | -1.0296 | 0.0296 | -0.0565 | -34.7838
-12 | -1.0297 | 0.02796 | -0.0498 | -36.8276
-11.5 | -1.034 | 0.02667 | -0.042 | -38.7702
-11 | -1.042 | 0.02555 | -0.033 | -40.7828
-10.5 | -1.0545 | 0.02467 | -0.0231 | -42.7442
-10 | -0.9998 | 0.02361 | -0.025 | -42.3465
-9.5 | -0.9415 | 0.02255 | -0.0272 | -41.7517
-9 | -0.8837 | 0.02159 | -0.0289 | -40.931
-8.5 | -0.819 | 0.02067 | -0.0316 | -39.6226
-8 | -0.7587 | 0.01975 | -0.0331 | -38.4152
-7.5 | -0.7026 | 0.01888 | -0.0335 | -37.214
-7 | -0.6251 | 0.01771 | -0.0381 | -35.2964
-6.5 | -0.5706 | 0.01684 | -0.0379 | -33.8836
-6 | -0.4834 | 0.01583 | -0.044 | -30.537
-5.5 | -0.4299 | 0.01508 | -0.0433 | -28.508
-5 | -0.3736 | 0.01437 | -0.043 | -25.9986
-4.5 | -0.3172 | 0.01376 | -0.0427 | -23.0523
-4 | -0.2637 | 0.01327 | -0.0417 | -19.8719
-3.5 | -0.2136 | 0.0128 | -0.04 | -16.6875
-3 | -0.1656 | 0.01246 | -0.0378 | -13.2905
-2.5 | -0.1184 | 0.01222 | -0.0354 | -9.689
-2 | -0.0719 | 0.012 | -0.0329 | -5.9917
-1.5 | -0.0302 | 0.01188 | -0.0294 | -2.5421
-1 | 0.0123 | 0.01177 | -0.026 | 1.045
-0.5 | 0.0546 | 0.01172 | -0.0226 | 4.6587
0 | 0.0982 | 0.01169 | -0.0194 | 8.4003
0.5 | 0.1415 | 0.01171 | -0.0162 | 12.0837
1 | 0.1862 | 0.01176 | -0.0132 | 15.8333
1.5 | 0.2303 | 0.01185 | -0.0101 | 19.4346
2 | 0.2775 | 0.012 | -0.0076 | 23.125
2.5 | 0.3252 | 0.01222 | -0.0052 | 26.6121
3 | 0.3775 | 0.01252 | -0.0038 | 30.1518
3.5 | 0.4381 | 0.01298 | -0.004 | 33.7519
4 | 0.5036 | 0.01355 | -0.0053 | 37.1661
4.5 | 0.5734 | 0.01423 | -0.0076 | 40.2952
5 | 0.6435 | 0.01495 | -0.0101 | 43.0435
5.5 | 0.7216 | 0.01573 | -0.0143 | 45.8741
6 | 0.7929 | 0.01641 | -0.0174 | 48.3181
6.5 | 0.8597 | 0.01707 | -0.0198 | 50.3632
7 | 0.9267 | 0.01773 | -0.0226 | 52.2673
7.5 | 0.9958 | 0.01827 | -0.026 | 54.5047
8 | 1.0495 | 0.01876 | -0.0269 | 55.9435
8.5 | 1.0374 | 0.01917 | -0.0153 | 54.1158
9 | 1.031 | 0.0198 | -0.0049 | 52.0707
9.5 | 1.03 | 0.02062 | 0.0043 | 49.9515
10 | 1.036 | 0.02157 | 0.0119 | 48.0297
10.5 | 1.0447 | 0.02278 | 0.0186 | 45.8604
11 | 1.0551 | 0.02423 | 0.0245 | 43.5452
11.5 | 1.0658 | 0.02594 | 0.0298 | 41.0871
12 | 1.0768 | 0.02792 | 0.0343 | 38.5673
12.5 | 1.088 | 0.03013 | 0.0383 | 36.1102
13 | 1.0997 | 0.03255 | 0.0416 | 33.7849
13.5 | 1.1104 | 0.0353 | 0.0445 | 31.4561
14 | 1.1205 | 0.0383 | 0.0469 | 29.2559
14.5 | 1.13 | 0.04157 | 0.0487 | 27.1831
15 | 1.1388 | 0.04514 | 0.0502 | 25.2282
15.5 | 1.1488 | 0.04869 | 0.0514 | 23.5942
16 | 1.1546 | 0.05294 | 0.0519 | 21.8096
16.5 | 1.1622 | 0.05709 | 0.0523 | 20.3573
17 | 1.1678 | 0.06163 | 0.0523 | 18.9486
17.5 | 1.1726 | 0.06642 | 0.052 | 17.6543
18 | 1.1781 | 0.07122 | 0.0514 | 16.5417
18.5 | 1.1801 | 0.0766 | 0.0506 | 15.406
19 | 1.1819 | 0.08214 | 0.0492 | 14.3888
19.5 | 1.1849 | 0.08752 | 0.048 | 13.5386
20 | 1.1748 | 0.09502 | 0.0453 | 12.3637

## 21. Re 250k Mach 0.25 (1)
BIGFOIL.COM POLAR EXPORT
NACA1420
NACA1420 |  |  |  | Cl Max: | 1.619 | at alpha= | 16.5 | deg
JavaFoil+Calcfoil stall+Eppler ext transition |  |  |  | L/D Max: | 56.829 | at alpha= | 7 | deg
Re: | 250000 |  |  | Cd Min: | 0.01146 | at alpha= | 0 | deg
Mach: | 0.25 |  |  | Cl=0 at alpha= | -1.1308 | deg
|  |  |  | @ Cl=0.1, Cd= | 0.012132
|  |  |  | @ Cl=0.4, Cd= | 0.012185
|  |  |  | @ Cl=0.6, Cd= | 0.0134
alpha (deg) | Cl | Cd | Cm | Cl/Cd
-20 | -1.33 | 0.18349 | -0.002 | -7.25
-19.5 | -1.345 | 0.17157 | -0.002 | -7.842
-19 | -1.356 | 0.1601 | -0.003 | -8.469
-18.5 | -1.362 | 0.14927 | -0.003 | -9.127
-18 | -1.367 | 0.13851 | -0.004 | -9.867
-17.5 | -1.368 | 0.12804 | -0.004 | -10.684
-17 | -1.366 | 0.11788 | -0.005 | -11.59
-16.5 | -1.362 | 0.10804 | -0.005 | -12.605
-16 | -1.355 | 0.09849 | -0.006 | -13.757
-15.5 | -1.345 | 0.08932 | -0.006 | -15.062
-15 | -1.332 | 0.08068 | -0.007 | -16.511
-14.5 | -1.316 | 0.07248 | -0.007 | -18.158
-14 | -1.298 | 0.06476 | -0.008 | -20.042
-13.5 | -1.278 | 0.0574 | -0.009 | -22.267
-13 | -1.255 | 0.05092 | -0.009 | -24.642
-12.5 | -1.229 | 0.04514 | -0.01 | -27.214
-12 | -1.199 | 0.04009 | -0.011 | -29.896
-11.5 | -1.166 | 0.03568 | -0.011 | -32.675
-11 | -1.131 | 0.03187 | -0.012 | -35.47
-10.5 | -1.092 | 0.02867 | -0.013 | -38.082
-10 | -1.05 | 0.02602 | -0.014 | -40.36
-9.5 | -1.005 | 0.02341 | -0.014 | -42.943
-9 | -0.957 | 0.02155 | -0.015 | -44.43
-8.5 | -0.907 | 0.02001 | -0.016 | -45.326
-8 | -0.854 | 0.01888 | -0.016 | -45.226
-7.5 | -0.798 | 0.01777 | -0.017 | -44.928
-7 | -0.741 | 0.0168 | -0.018 | -44.114
-6.5 | -0.682 | 0.01597 | -0.018 | -42.737
-6 | -0.622 | 0.01524 | -0.019 | -40.835
-5.5 | -0.561 | 0.0146 | -0.02 | -38.412
-5 | -0.499 | 0.01404 | -0.02 | -35.517
-4.5 | -0.436 | 0.01356 | -0.021 | -32.133
-4 | -0.372 | 0.01315 | -0.022 | -28.298
-3.5 | -0.308 | 0.01252 | -0.022 | -24.615
-3 | -0.244 | 0.01221 | -0.023 | -19.94
-2.5 | -0.179 | 0.01275 | -0.023 | -14.015
-2 | -0.114 | 0.0126 | -0.024 | -9.015
-1.5 | -0.048 | 0.01249 | -0.025 | -3.865
-1 | 0.017 | 0.01242 | -0.025 | 1.387
-0.5 | 0.083 | 0.01237 | -0.026 | 6.692
0 | 0.148 | 0.01146 | -0.026 | 12.93
0.5 | 0.213 | 0.01175 | -0.027 | 18.156
1 | 0.278 | 0.01185 | -0.028 | 23.495
1.5 | 0.343 | 0.01201 | -0.028 | 28.582
2 | 0.408 | 0.01221 | -0.029 | 33.409
2.5 | 0.472 | 0.01276 | -0.029 | 36.998
3 | 0.536 | 0.01307 | -0.03 | 41.029
3.5 | 0.6 | 0.0134 | -0.03 | 44.737
4 | 0.663 | 0.01382 | -0.031 | 47.941
4.5 | 0.725 | 0.01432 | -0.032 | 50.625
5 | 0.787 | 0.0149 | -0.032 | 52.804
5.5 | 0.848 | 0.01554 | -0.033 | 54.531
6 | 0.907 | 0.01632 | -0.033 | 55.603
6.5 | 0.966 | 0.017 | -0.034 | 56.825
7 | 1.023 | 0.018 | -0.034 | 56.829
7.5 | 1.079 | 0.01915 | -0.034 | 56.33
8 | 1.133 | 0.02044 | -0.035 | 55.418
8.5 | 1.184 | 0.02189 | -0.035 | 54.1
9 | 1.234 | 0.02351 | -0.036 | 52.489
9.5 | 1.281 | 0.02522 | -0.036 | 50.78
10 | 1.325 | 0.02756 | -0.036 | 48.094
10.5 | 1.367 | 0.02985 | -0.036 | 45.797
11 | 1.406 | 0.03245 | -0.037 | 43.339
11.5 | 1.442 | 0.03537 | -0.037 | 40.776
12 | 1.475 | 0.0387 | -0.037 | 38.123
12.5 | 1.505 | 0.04244 | -0.037 | 35.456
13 | 1.531 | 0.04666 | -0.037 | 32.811
13.5 | 1.554 | 0.05135 | -0.037 | 30.271
14 | 1.574 | 0.05663 | -0.037 | 27.805
14.5 | 1.59 | 0.06242 | -0.037 | 25.475
15 | 1.602 | 0.06888 | -0.037 | 23.265
15.5 | 1.611 | 0.076 | -0.037 | 21.197
16 | 1.617 | 0.08361 | -0.037 | 19.336
16.5 | 1.619 | 0.09206 | -0.037 | 17.584
17 | 1.617 | 0.10128 | -0.036 | 15.962
17.5 | 1.609 | 0.1115 | -0.036 | 14.432
18 | 1.598 | 0.12242 | -0.036 | 13.053
18.5 | 1.583 | 0.13404 | -0.035 | 11.812
19 | 1.566 | 0.14624 | -0.035 | 10.706
19.5 | 1.545 | 0.15889 | -0.034 | 9.724
20 | 1.522 | 0.17196 | -0.034 | 8.849

## 22. Re 250k Mach 0.25 (2)
BIGFOIL.COM POLAR EXPORT
NACA1420
NACA1420 |  |  |  | Cl Max: | 1.1217 | at alpha= | 17.5 | deg
XFOIL ncrit=9 |  |  |  | L/D Max: | 52.1514 | at alpha= | 7.5 | deg
Re: | 250000 |  |  | Cd Min: | 0.11629 | at alpha= | 20 | deg
Mach: | 0.25 |  |  | Cl=0 at alpha= | -1.1652 | deg
|  |  |  | @ Cl=0.1, Cd= | 0.012031
|  |  |  | @ Cl=0.4, Cd= | 0.012997
|  |  |  | @ Cl=0.6, Cd= | 0.014857
alpha (deg) | Cl | Cd | Cm | Cl/Cd
-15.5 | -0.9992 | 0.05595 | -0.0824 | -17.8588
-15 | -1.0075 | 0.05057 | -0.0822 | -19.9229
-14.5 | -1.0075 | 0.04631 | -0.0807 | -21.7556
-14 | -1.0047 | 0.04271 | -0.0786 | -23.5238
-13.5 | -1.0049 | 0.03915 | -0.0756 | -25.6679
-13 | -0.9998 | 0.03642 | -0.0719 | -27.4519
-12.5 | -1 | 0.03373 | -0.0671 | -29.6472
-12 | -0.9995 | 0.03163 | -0.0614 | -31.5997
-11.5 | -1.0036 | 0.02972 | -0.0544 | -33.7685
-11 | -1.0113 | 0.0282 | -0.0463 | -35.8617
-10.5 | -1.0227 | 0.02694 | -0.0371 | -37.9621
-10 | -0.9949 | 0.0256 | -0.0345 | -38.8633
-9.5 | -0.9357 | 0.02417 | -0.0368 | -38.7133
-9 | -0.8741 | 0.02291 | -0.0391 | -38.1536
-8.5 | -0.8078 | 0.02171 | -0.0418 | -37.2087
-8 | -0.7521 | 0.02055 | -0.0421 | -36.5985
-7.5 | -0.6969 | 0.01952 | -0.042 | -35.7018
-7 | -0.6188 | 0.01832 | -0.0461 | -33.7773
-6.5 | -0.5628 | 0.01738 | -0.0455 | -32.382
-6 | -0.496 | 0.01639 | -0.0471 | -30.2624
-5.5 | -0.4189 | 0.01535 | -0.0505 | -27.2899
-5 | -0.3632 | 0.01465 | -0.0496 | -24.7918
-4.5 | -0.3087 | 0.01407 | -0.0483 | -21.9403
-3.5 | -0.2066 | 0.01308 | -0.0443 | -15.7951
-3 | -0.1639 | 0.0128 | -0.0406 | -12.8047
-2.5 | -0.1196 | 0.01254 | -0.0372 | -9.5375
-2 | -0.075 | 0.01234 | -0.0339 | -6.0778
-1.5 | -0.0302 | 0.01221 | -0.0306 | -2.4734
-1 | 0.0149 | 0.0121 | -0.0273 | 1.2314
-0.5 | 0.058 | 0.01207 | -0.0236 | 4.8053
0 | 0.101 | 0.01203 | -0.0199 | 8.3957
0.5 | 0.1439 | 0.01206 | -0.0162 | 11.932
1 | 0.1885 | 0.0121 | -0.0127 | 15.5785
1.5 | 0.2325 | 0.01219 | -0.0092 | 19.073
2 | 0.2795 | 0.01233 | -0.0062 | 22.6683
2.5 | 0.3264 | 0.01254 | -0.0032 | 26.0287
3 | 0.3789 | 0.01284 | -0.0013 | 29.5093
3.5 | 0.4312 | 0.01323 | 0.0006 | 32.5926
4 | 0.4978 | 0.01381 | -0.0004 | 36.0463
4.5 | 0.5672 | 0.0145 | -0.002 | 39.1172
5 | 0.6388 | 0.01528 | -0.0042 | 41.8063
5.5 | 0.7218 | 0.01623 | -0.0088 | 44.4732
6 | 0.7927 | 0.01698 | -0.0112 | 46.6843
6.5 | 0.8596 | 0.01768 | -0.0131 | 48.6199
7 | 0.9278 | 0.01842 | -0.0157 | 50.3692
7.5 | 0.9987 | 0.01915 | -0.019 | 52.1514
8 | 1.0263 | 0.01975 | -0.0148 | 51.9646
8.5 | 1.0149 | 0.02041 | -0.0035 | 49.7256
9 | 1.0113 | 0.02122 | 0.0063 | 47.6579
9.5 | 1.0135 | 0.02229 | 0.0148 | 45.4688
10 | 1.0201 | 0.02362 | 0.022 | 43.188
10.5 | 1.0282 | 0.02525 | 0.0283 | 40.7208
11 | 1.0375 | 0.02716 | 0.0339 | 38.1996
11.5 | 1.0467 | 0.02938 | 0.0387 | 35.6263
12 | 1.0567 | 0.03185 | 0.0428 | 33.1774
12.5 | 1.0668 | 0.03462 | 0.0462 | 30.8146
13 | 1.0759 | 0.03774 | 0.0491 | 28.5082
13.5 | 1.0847 | 0.0411 | 0.0514 | 26.3917
14 | 1.0923 | 0.04482 | 0.0532 | 24.3708
14.5 | 1.099 | 0.04889 | 0.0545 | 22.479
15 | 1.1067 | 0.05298 | 0.0555 | 20.889
15.5 | 1.1106 | 0.05774 | 0.0559 | 19.2345
16 | 1.1145 | 0.06263 | 0.056 | 17.795
16.5 | 1.1195 | 0.06758 | 0.0558 | 16.5656
17 | 1.1149 | 0.07387 | 0.0548 | 15.0927
17.5 | 1.1217 | 0.07886 | 0.0541 | 14.2239
18 | 1.1073 | 0.08678 | 0.0517 | 12.7599
18.5 | 1.1054 | 0.09325 | 0.0498 | 11.8542
19 | 1.0939 | 0.10112 | 0.047 | 10.8178
19.5 | 1.0575 | 0.11308 | 0.0413 | 9.3518
20 | 1.0789 | 0.11629 | 0.0408 | 9.2777

## 23. Re 250k Mach 0.50 (1)
BIGFOIL.COM POLAR EXPORT
NACA1420
NACA1420 |  |  |  | Cl Max: | 1.341 | at alpha= | 10.5 | deg
JavaFoil+Calcfoil stall+Eppler ext transition |  |  |  | L/D Max: | 49.499 | at alpha= | 5.5 | deg
Re: | 250000 |  |  | Cd Min: | 0.01348 | at alpha= | 0 | deg
Mach: | 0.5 |  |  | Cl=0 at alpha= | -1.1301 | deg
|  |  |  | @ Cl=0.1, Cd= | 0.013507
|  |  |  | @ Cl=0.4, Cd= | 0.013819
|  |  |  | @ Cl=0.6, Cd= | 0.014342
alpha (deg) | Cl | Cd | Cm | Cl/Cd
-20 | -1.081 | 0.29922 | -0.002 | -3.613
-19.5 | -1.053 | 0.29921 | -0.003 | -3.518
-19 | -1.024 | 0.29322 | -0.003 | -3.491
-18.5 | -0.996 | 0.28921 | -0.003 | -3.444
-18 | -0.966 | 0.28284 | -0.004 | -3.417
-17.5 | -0.937 | 0.26369 | -0.004 | -3.555
-17 | -0.909 | 0.26637 | -0.004 | -3.413
-16.5 | -0.88 | 0.24539 | -0.004 | -3.585
-16 | -0.852 | 0.24218 | -0.005 | -3.517
-15.5 | -0.822 | 0.22839 | -0.005 | -3.601
-15 | -0.793 | 0.22779 | -0.005 | -3.482
-14.5 | -0.764 | 0.21039 | -0.005 | -3.633
-14 | -0.736 | 0.2053 | -0.006 | -3.585
-13.5 | -0.707 | 0.18916 | -0.006 | -3.737
-13 | -0.677 | 0.16999 | -0.006 | -3.984
-12.5 | -0.648 | 0.14818 | -0.006 | -4.376
-12 | -0.945 | 0.10388 | -0.009 | -9.096
-11.5 | -1.013 | 0.08439 | -0.01 | -12.002
-11 | -1.039 | 0.06954 | -0.012 | -14.939
-10.5 | -1.043 | 0.05786 | -0.013 | -18.032
-10 | -1.034 | 0.04825 | -0.014 | -21.429
-9.5 | -1.013 | 0.04078 | -0.015 | -24.845
-9 | -0.984 | 0.03497 | -0.016 | -28.124
-8.5 | -0.946 | 0.03044 | -0.017 | -31.09
-8 | -0.903 | 0.02687 | -0.018 | -33.594
-7.5 | -0.854 | 0.02409 | -0.018 | -35.427
-7 | -0.799 | 0.02192 | -0.019 | -36.468
-6.5 | -0.741 | 0.02019 | -0.02 | -36.723
-6 | -0.68 | 0.0188 | -0.021 | -36.154
-5.5 | -0.616 | 0.01767 | -0.022 | -34.84
-5 | -0.549 | 0.01674 | -0.022 | -32.811
-4.5 | -0.481 | 0.01598 | -0.023 | -30.115
-4 | -0.412 | 0.01535 | -0.024 | -26.84
-3.5 | -0.342 | 0.01485 | -0.025 | -23.003
-3 | -0.27 | 0.01444 | -0.025 | -18.723
-2.5 | -0.199 | 0.01413 | -0.026 | -14.053
-2 | -0.126 | 0.0139 | -0.027 | -9.09
-1.5 | -0.054 | 0.01374 | -0.027 | -3.91
-1 | 0.019 | 0.01361 | -0.028 | 1.409
-0.5 | 0.092 | 0.01351 | -0.029 | 6.829
0 | 0.165 | 0.01348 | -0.029 | 12.236
0.5 | 0.237 | 0.01351 | -0.03 | 17.578
1 | 0.31 | 0.01354 | -0.031 | 22.88
1.5 | 0.382 | 0.01374 | -0.031 | 27.77
2 | 0.453 | 0.01405 | -0.032 | 32.248
2.5 | 0.524 | 0.01375 | -0.033 | 38.105
3 | 0.594 | 0.01427 | -0.033 | 41.658
3.5 | 0.664 | 0.01511 | -0.034 | 43.936
4 | 0.732 | 0.01582 | -0.034 | 46.302
4.5 | 0.8 | 0.01664 | -0.035 | 48.077
5 | 0.866 | 0.01761 | -0.035 | 49.155
5.5 | 0.93 | 0.01878 | -0.036 | 49.499
6 | 0.992 | 0.02016 | -0.036 | 49.195
6.5 | 1.051 | 0.02178 | -0.037 | 48.252
7 | 1.107 | 0.02357 | -0.037 | 46.957
7.5 | 1.159 | 0.02588 | -0.038 | 44.782
8 | 1.207 | 0.02897 | -0.038 | 41.647
8.5 | 1.249 | 0.03218 | -0.038 | 38.807
9 | 1.285 | 0.03605 | -0.038 | 35.653
9.5 | 1.314 | 0.04067 | -0.038 | 32.309
10 | 1.334 | 0.04627 | -0.038 | 28.824
10.5 | 1.341 | 0.05327 | -0.038 | 25.177
11 | 1.332 | 0.06217 | -0.037 | 21.42
11.5 | 1.298 | 0.07412 | -0.036 | 17.505
12 | 1.209 | 0.09345 | -0.034 | 12.938
12.5 | 0.775 | 0.13341 | -0.02 | 5.808
13 | 0.804 | 0.17227 | -0.022 | 4.669
13.5 | 0.833 | 0.18837 | -0.023 | 4.423
14 | 0.862 | 0.2035 | -0.024 | 4.238
14.5 | 0.891 | 0.21758 | -0.025 | 4.097
15 | 0.92 | 0.22161 | -0.026 | 4.153
15.5 | 0.949 | 0.24013 | -0.027 | 3.954

## 24. Re 250k Mach 0.50 (2)
BIGFOIL.COM POLAR EXPORT
NACA1420
NACA1420 |  |  |  | Cl Max: | 0.9552 | at alpha= | 7.5 | deg
XFOIL ncrit=9 |  |  |  | L/D Max: | 38.8296 | at alpha= | 7 | deg
Re: | 250000 |  |  | Cd Min: | 0.15276 | at alpha= | -15 | deg
Mach: | 0.5 |  |  | Cl=0 at alpha= | -1.1756 | deg
|  |  |  | @ Cl=0.1, Cd= | 0.013583
|  |  |  | @ Cl=0.4, Cd= | 0.01459
|  |  |  | @ Cl=0.6, Cd= | 0.017108
alpha (deg) | Cl | Cd | Cm | Cl/Cd
-15 | -0.4205 | 0.15276 | -0.0425 | -2.7527
-14.5 | -0.4392 | 0.14043 | -0.0475 | -3.1275
-14 | -0.424 | 0.13558 | -0.0478 | -3.1273
-13.5 | -0.4523 | 0.12278 | -0.0527 | -3.6838
-13 | -0.5349 | 0.10225 | -0.0621 | -5.2313
-12.5 | -0.5277 | 0.09748 | -0.0615 | -5.4134
-12 | -0.728 | 0.06674 | -0.0788 | -10.908
-11.5 | -0.7478 | 0.06045 | -0.078 | -12.3706
-11 | -0.7989 | 0.05214 | -0.0775 | -15.3222
-10.5 | -0.8358 | 0.04645 | -0.0739 | -17.9935
-10 | -0.8636 | 0.04252 | -0.0682 | -20.3104
-9.5 | -0.8502 | 0.0371 | -0.0706 | -22.9164
-9 | -0.8074 | 0.03246 | -0.0747 | -24.8737
-8.5 | -0.7567 | 0.02894 | -0.0774 | -26.1472
-8 | -0.7024 | 0.02613 | -0.0786 | -26.881
-7.5 | -0.6442 | 0.0238 | -0.0791 | -27.0672
-7 | -0.5778 | 0.02171 | -0.0801 | -26.6145
-6.5 | -0.4973 | 0.0198 | -0.083 | -25.1162
-6 | -0.4316 | 0.01831 | -0.0826 | -23.5718
-5.5 | -0.3722 | 0.0171 | -0.0807 | -21.7661
-5 | -0.3308 | 0.0163 | -0.0751 | -20.2945
-4.5 | -0.2863 | 0.01564 | -0.0699 | -18.3056
-4 | -0.2386 | 0.01511 | -0.0651 | -15.7909
-3.5 | -0.2021 | 0.01478 | -0.0583 | -13.6739
-3 | -0.1589 | 0.01441 | -0.0528 | -11.0271
-2.5 | -0.114 | 0.01412 | -0.0476 | -8.0737
-2 | -0.0694 | 0.01393 | -0.0423 | -4.9821
-1.5 | -0.0279 | 0.01379 | -0.0364 | -2.0232
-1 | 0.0151 | 0.01367 | -0.0309 | 1.1046
-0.5 | 0.0583 | 0.01363 | -0.0253 | 4.2773
0 | 0.1025 | 0.01358 | -0.02 | 7.5479
0.5 | 0.1456 | 0.01361 | -0.0144 | 10.698
1 | 0.1898 | 0.01364 | -0.009 | 13.915
1.5 | 0.233 | 0.01374 | -0.0034 | 16.9578
2 | 0.2754 | 0.01387 | 0.0024 | 19.8558
2.5 | 0.3187 | 0.01405 | 0.0081 | 22.6833
3 | 0.36 | 0.01428 | 0.0142 | 25.2101
3.5 | 0.4 | 0.01459 | 0.0205 | 27.416
4 | 0.455 | 0.01518 | 0.0239 | 29.9736
4.5 | 0.5254 | 0.01607 | 0.0242 | 32.6945
5 | 0.6066 | 0.0172 | 0.0223 | 35.2674
5.5 | 0.6873 | 0.01852 | 0.0202 | 37.1112
6 | 0.7618 | 0.01995 | 0.0187 | 38.1855
6.5 | 0.8349 | 0.02154 | 0.0168 | 38.7604
7 | 0.909 | 0.02341 | 0.0137 | 38.8296
7.5 | 0.9552 | 0.02525 | 0.0145 | 37.8297
8 | 0.9408 | 0.0267 | 0.0252 | 35.236
8.5 | 0.934 | 0.0286 | 0.0343 | 32.6573
9 | 0.9323 | 0.03098 | 0.0418 | 30.0936
9.5 | 0.9316 | 0.03398 | 0.0479 | 27.4161
10 | 0.9315 | 0.03749 | 0.0529 | 24.8466
10.5 | 0.9305 | 0.04153 | 0.0568 | 22.4055
11 | 0.9307 | 0.0459 | 0.0599 | 20.2767
11.5 | 0.926 | 0.0511 | 0.0619 | 18.1213
12 | 0.9103 | 0.05778 | 0.0625 | 15.7546
12.5 | 0.9002 | 0.0643 | 0.0626 | 14

## 25. Re 500k Mach 0.00 (1)
BIGFOIL.COM POLAR EXPORT
NACA1420
NACA1420 |  |  |  | Cl Max: | 1.769 | at alpha= | 19.5 | deg
JavaFoil+Calcfoil stall+Eppler ext transition |  |  |  | L/D Max: | 70.773 | at alpha= | 7.5 | deg
Re: | 500000 |  |  | Cd Min: | 0.00878 | at alpha= | 0.5 | deg
Mach: | 0 |  |  | Cl=0 at alpha= | -1.1328 | deg
|  |  |  | @ Cl=0.1, Cd= | 0.0091869
|  |  |  | @ Cl=0.4, Cd= | 0.01018
|  |  |  | @ Cl=0.6, Cd= | 0.010845
alpha (deg) | Cl | Cd | Cm | Cl/Cd
-20 | -1.537 | 0.11998 | -0.002 | -12.813
-19.5 | -1.533 | 0.11144 | -0.003 | -13.757
-19 | -1.526 | 0.10329 | -0.003 | -14.775
-18.5 | -1.517 | 0.09524 | -0.004 | -15.93
-18 | -1.507 | 0.08752 | -0.004 | -17.215
-17.5 | -1.494 | 0.08007 | -0.005 | -18.665
-17 | -1.481 | 0.07279 | -0.005 | -20.344
-16.5 | -1.466 | 0.06592 | -0.006 | -22.232
-16 | -1.448 | 0.05966 | -0.006 | -24.268
-15.5 | -1.428 | 0.05366 | -0.007 | -26.615
-15 | -1.406 | 0.04819 | -0.007 | -29.174
-14.5 | -1.381 | 0.04326 | -0.008 | -31.925
-14 | -1.354 | 0.03881 | -0.009 | -34.891
-13.5 | -1.325 | 0.03484 | -0.009 | -38.037
-13 | -1.293 | 0.03132 | -0.01 | -41.293
-12.5 | -1.26 | 0.02826 | -0.01 | -44.566
-12 | -1.223 | 0.02562 | -0.011 | -47.72
-11.5 | -1.183 | 0.02338 | -0.012 | -50.609
-11 | -1.141 | 0.0215 | -0.012 | -53.076
-10.5 | -1.097 | 0.02003 | -0.013 | -54.752
-10 | -1.049 | 0.01868 | -0.014 | -56.178
-9.5 | -1 | 0.01751 | -0.014 | -57.091
-9 | -0.948 | 0.0165 | -0.015 | -57.464
-8.5 | -0.895 | 0.01561 | -0.015 | -57.326
-8 | -0.84 | 0.01484 | -0.016 | -56.61
-7.5 | -0.784 | 0.01414 | -0.017 | -55.416
-7 | -0.726 | 0.01351 | -0.017 | -53.726
-6.5 | -0.667 | 0.01295 | -0.018 | -51.51
-6 | -0.607 | 0.01245 | -0.019 | -48.76
-5.5 | -0.547 | 0.01199 | -0.019 | -45.604
-5 | -0.486 | 0.01163 | -0.02 | -41.741
-4.5 | -0.424 | 0.01129 | -0.02 | -37.555
-4 | -0.362 | 0.01072 | -0.021 | -33.738
-3.5 | -0.299 | 0.01047 | -0.022 | -28.579
-3 | -0.237 | 0.01029 | -0.022 | -22.993
-2.5 | -0.173 | 0.00922 | -0.023 | -18.808
-2 | -0.11 | 0.00917 | -0.023 | -12.025
-1.5 | -0.047 | 0.00911 | -0.024 | -5.143
-1 | 0.017 | 0.00904 | -0.024 | 1.847
-0.5 | 0.08 | 0.00934 | -0.025 | 8.602
0 | 0.144 | 0.00885 | -0.026 | 16.246
0.5 | 0.207 | 0.00878 | -0.026 | 23.59
1 | 0.27 | 0.00999 | -0.027 | 27.064
1.5 | 0.333 | 0.01005 | -0.027 | 33.163
2 | 0.396 | 0.01017 | -0.028 | 38.967
2.5 | 0.459 | 0.01033 | -0.028 | 44.413
3 | 0.521 | 0.01053 | -0.029 | 49.511
3.5 | 0.583 | 0.01076 | -0.03 | 54.192
4 | 0.645 | 0.01107 | -0.03 | 58.263
4.5 | 0.706 | 0.01165 | -0.031 | 60.614
5 | 0.767 | 0.01181 | -0.031 | 64.914
5.5 | 0.827 | 0.01229 | -0.032 | 67.289
6 | 0.886 | 0.01283 | -0.032 | 69.062
6.5 | 0.944 | 0.01345 | -0.033 | 70.205
7 | 1.002 | 0.01416 | -0.033 | 70.766
7.5 | 1.058 | 0.01495 | -0.034 | 70.773
8 | 1.113 | 0.01582 | -0.034 | 70.317
8.5 | 1.166 | 0.01681 | -0.035 | 69.343
9 | 1.218 | 0.01789 | -0.035 | 68.078
9.5 | 1.268 | 0.01909 | -0.035 | 66.404
10 | 1.316 | 0.02029 | -0.036 | 64.852
10.5 | 1.361 | 0.02171 | -0.036 | 62.718
11 | 1.405 | 0.0233 | -0.036 | 60.315
11.5 | 1.447 | 0.02506 | -0.037 | 57.722
12 | 1.486 | 0.02701 | -0.037 | 54.996
12.5 | 1.522 | 0.0292 | -0.037 | 52.132
13 | 1.556 | 0.03166 | -0.037 | 49.159
13.5 | 1.588 | 0.03437 | -0.038 | 46.2
14 | 1.617 | 0.0374 | -0.038 | 43.234
14.5 | 1.643 | 0.04075 | -0.038 | 40.317
15 | 1.667 | 0.04452 | -0.038 | 37.43
15.5 | 1.688 | 0.0486 | -0.038 | 34.73
16 | 1.706 | 0.05311 | -0.038 | 32.131
16.5 | 1.723 | 0.05798 | -0.038 | 29.715
17 | 1.737 | 0.06329 | -0.038 | 27.443
17.5 | 1.748 | 0.06898 | -0.038 | 25.336
18 | 1.756 | 0.07505 | -0.038 | 23.395
18.5 | 1.762 | 0.08156 | -0.038 | 21.605
19 | 1.766 | 0.0884 | -0.038 | 19.981
19.5 | 1.769 | 0.09548 | -0.038 | 18.522
20 | 1.769 | 0.1031 | -0.038 | 17.154

## 26. Re 500k Mach 0.00 (2)
BIGFOIL.COM POLAR EXPORT
NACA1420
NACA1420 |  |  |  | Cl Max: | 1.216 | at alpha= | 17.5 | deg
XFOIL ncrit=9 |  |  |  | L/D Max: | 66.1021 | at alpha= | 9 | deg
Re: | 500000 |  |  | Cd Min: | 0.09345 | at alpha= | 20 | deg
Mach: | 0 |  |  | Cl=0 at alpha= | -1.1746 | deg
|  |  |  | @ Cl=0.1, Cd= | 0.0090875
|  |  |  | @ Cl=0.4, Cd= | 0.0094915
|  |  |  | @ Cl=0.6, Cd= | 0.010973
alpha (deg) | Cl | Cd | Cm | Cl/Cd
-20 | -1.0918 | 0.08844 | -0.0636 | -12.3451
-19.5 | -1.0973 | 0.08164 | -0.0661 | -13.4407
-19 | -1.1021 | 0.07527 | -0.0681 | -14.642
-18.5 | -1.1066 | 0.06907 | -0.0698 | -16.0214
-18 | -1.1098 | 0.06314 | -0.0713 | -17.5768
-17.5 | -1.1127 | 0.0575 | -0.0723 | -19.3513
-17 | -1.117 | 0.05203 | -0.0728 | -21.4684
-16.5 | -1.1159 | 0.04729 | -0.0728 | -23.597
-16 | -1.1172 | 0.04268 | -0.0722 | -26.1762
-15.5 | -1.1165 | 0.03855 | -0.0711 | -28.9624
-15 | -1.1085 | 0.03535 | -0.0693 | -31.3579
-14.5 | -1.1118 | 0.03172 | -0.0664 | -35.0504
-14 | -1.1052 | 0.02921 | -0.0629 | -37.8364
-13.5 | -1.1061 | 0.02673 | -0.058 | -41.3805
-13 | -1.1053 | 0.02488 | -0.0521 | -44.4252
-12.5 | -1.1109 | 0.02328 | -0.0446 | -47.7191
-12 | -1.1106 | 0.02195 | -0.0377 | -50.5968
-11.5 | -1.054 | 0.02059 | -0.0406 | -51.1899
-11 | -0.9996 | 0.01937 | -0.0425 | -51.6056
-10.5 | -0.9397 | 0.01826 | -0.0451 | -51.4622
-10 | -0.8834 | 0.01724 | -0.0467 | -51.2413
-9.5 | -0.8218 | 0.01624 | -0.049 | -50.6034
-9 | -0.7624 | 0.01531 | -0.0506 | -49.7975
-8.5 | -0.7001 | 0.01438 | -0.0526 | -48.6857
-8 | -0.6242 | 0.01347 | -0.0572 | -46.34
-7.5 | -0.5665 | 0.01273 | -0.0579 | -44.5012
-7 | -0.5047 | 0.01202 | -0.0594 | -41.9884
-6.5 | -0.4462 | 0.01137 | -0.0602 | -39.2436
-6 | -0.3966 | 0.01088 | -0.0589 | -36.4522
-5.5 | -0.3525 | 0.01052 | -0.0564 | -33.5076
-5 | -0.3106 | 0.01024 | -0.0533 | -30.332
-4.5 | -0.268 | 0.01 | -0.0503 | -26.8
-4 | -0.2273 | 0.00981 | -0.0469 | -23.1702
-3.5 | -0.1872 | 0.00965 | -0.0433 | -19.399
-3 | -0.1466 | 0.00951 | -0.0399 | -15.4154
-2.5 | -0.1069 | 0.00937 | -0.0362 | -11.4088
-2 | -0.0668 | 0.00928 | -0.0326 | -7.1983
-1.5 | -0.0259 | 0.00923 | -0.0292 | -2.8061
-1 | 0.0139 | 0.00914 | -0.0255 | 1.5208
-0.5 | 0.0544 | 0.00911 | -0.022 | 5.9715
0 | 0.095 | 0.00909 | -0.0185 | 10.451
0.5 | 0.1349 | 0.00907 | -0.0148 | 14.8732
1.5 | 0.2149 | 0.0091 | -0.0075 | 23.6154
2 | 0.2538 | 0.00916 | -0.0036 | 27.7074
2.5 | 0.2919 | 0.00921 | 0.0004 | 31.6938
3 | 0.3281 | 0.00928 | 0.0049 | 35.3556
3.5 | 0.3652 | 0.00935 | 0.0092 | 39.0588
4 | 0.407 | 0.00952 | 0.0125 | 42.7521
4.5 | 0.4532 | 0.0098 | 0.0148 | 46.2449
5 | 0.519 | 0.01027 | 0.0128 | 50.5355
5.5 | 0.59 | 0.01088 | 0.0096 | 54.2279
6 | 0.6598 | 0.01153 | 0.0065 | 57.2246
6.5 | 0.7306 | 0.01224 | 0.0033 | 59.6895
7 | 0.7986 | 0.01297 | 0.0005 | 61.5729
7.5 | 0.8587 | 0.01373 | -0.001 | 62.5419
8 | 0.93 | 0.0145 | -0.005 | 64.1379
8.5 | 0.9933 | 0.01528 | -0.0074 | 65.0065
9 | 1.0616 | 0.01606 | -0.0112 | 66.1021
9.5 | 1.084 | 0.01677 | -0.0063 | 64.6392
10 | 1.0859 | 0.01754 | 0.0024 | 61.9099
10.5 | 1.0922 | 0.01855 | 0.01 | 58.8787
11.5 | 1.1166 | 0.02111 | 0.0218 | 52.8944
12 | 1.1319 | 0.02267 | 0.0265 | 49.9294
12.5 | 1.1459 | 0.02452 | 0.0307 | 46.7333
13 | 1.1581 | 0.02675 | 0.0345 | 43.2935
13.5 | 1.1694 | 0.02931 | 0.0377 | 39.8976
14 | 1.1837 | 0.03191 | 0.0401 | 37.095
14.5 | 1.1924 | 0.03518 | 0.0423 | 33.8943
15 | 1.1992 | 0.03887 | 0.0439 | 30.8516
15.5 | 1.2082 | 0.04261 | 0.045 | 28.3548
16 | 1.2086 | 0.04735 | 0.0457 | 25.5248
16.5 | 1.2154 | 0.05171 | 0.0459 | 23.5042
17 | 1.212 | 0.05726 | 0.0458 | 21.1666
17.5 | 1.216 | 0.06231 | 0.0453 | 19.5153
18 | 1.2099 | 0.0685 | 0.0444 | 17.6628
18.5 | 1.211 | 0.07418 | 0.0432 | 16.3252
19 | 1.2062 | 0.08056 | 0.0417 | 14.9727
19.5 | 1.2038 | 0.08685 | 0.04 | 13.8607
20 | 1.2 | 0.09345 | 0.038 | 12.8411

## 27. Re 500k Mach 0.10 (1)
BIGFOIL.COM POLAR EXPORT
NACA1420
NACA1420 |  |  |  | Cl Max: | 1.748 | at alpha= | 19 | deg
JavaFoil+Calcfoil stall+Eppler ext transition |  |  |  | L/D Max: | 70.428 | at alpha= | 7 | deg
Re: | 500000 |  |  | Cd Min: | 0.00883 | at alpha= | 0.5 | deg
Mach: | 0.1 |  |  | Cl=0 at alpha= | -1.1328 | deg
|  |  |  | @ Cl=0.1, Cd= | 0.0092392
|  |  |  | @ Cl=0.4, Cd= | 0.010225
|  |  |  | @ Cl=0.6, Cd= | 0.010896
alpha (deg) | Cl | Cd | Cm | Cl/Cd
-20 | -1.517 | 0.12398 | -0.002 | -12.237
-19.5 | -1.515 | 0.11558 | -0.003 | -13.106
-19 | -1.51 | 0.10697 | -0.003 | -14.117
-18.5 | -1.503 | 0.09884 | -0.004 | -15.206
-18 | -1.494 | 0.09083 | -0.004 | -16.45
-17.5 | -1.483 | 0.08318 | -0.005 | -17.833
-17 | -1.471 | 0.07572 | -0.005 | -19.428
-16.5 | -1.457 | 0.06851 | -0.006 | -21.273
-16 | -1.441 | 0.06183 | -0.006 | -23.31
-15.5 | -1.423 | 0.05566 | -0.007 | -25.568
-15 | -1.402 | 0.05002 | -0.007 | -28.022
-14.5 | -1.378 | 0.04478 | -0.008 | -30.776
-14 | -1.352 | 0.04016 | -0.009 | -33.664
-13.5 | -1.324 | 0.03595 | -0.009 | -36.827
-13 | -1.293 | 0.03228 | -0.01 | -40.054
-12.5 | -1.26 | 0.02906 | -0.01 | -43.363
-12 | -1.224 | 0.02625 | -0.011 | -46.62
-11.5 | -1.185 | 0.02391 | -0.012 | -49.555
-11 | -1.143 | 0.02192 | -0.012 | -52.152
-10.5 | -1.099 | 0.02023 | -0.013 | -54.32
-10 | -1.052 | 0.01895 | -0.014 | -55.524
-9.5 | -1.003 | 0.01773 | -0.014 | -56.559
-9 | -0.952 | 0.01671 | -0.015 | -56.964
-8.5 | -0.898 | 0.01578 | -0.016 | -56.909
-8 | -0.843 | 0.01498 | -0.016 | -56.277
-7.5 | -0.787 | 0.01425 | -0.017 | -55.197
-7 | -0.729 | 0.01362 | -0.017 | -53.519
-6.5 | -0.67 | 0.01303 | -0.018 | -51.414
-6 | -0.61 | 0.01252 | -0.019 | -48.712
-5.5 | -0.549 | 0.01207 | -0.019 | -45.501
-5 | -0.488 | 0.01169 | -0.02 | -41.746
-4.5 | -0.426 | 0.01107 | -0.02 | -38.495
-4 | -0.364 | 0.01078 | -0.021 | -33.739
-3.5 | -0.301 | 0.01053 | -0.022 | -28.572
-3 | -0.238 | 0.01033 | -0.022 | -23.006
-2.5 | -0.174 | 0.00926 | -0.023 | -18.819
-2 | -0.111 | 0.00921 | -0.023 | -12.033
-1.5 | -0.047 | 0.00915 | -0.024 | -5.145
-1 | 0.017 | 0.00908 | -0.025 | 1.849
-0.5 | 0.081 | 0.00939 | -0.025 | 8.593
0 | 0.144 | 0.00889 | -0.026 | 16.251
0.5 | 0.208 | 0.00883 | -0.026 | 23.561
1 | 0.272 | 0.01001 | -0.027 | 27.135
1.5 | 0.335 | 0.01011 | -0.028 | 33.126
2 | 0.398 | 0.01022 | -0.028 | 38.947
2.5 | 0.461 | 0.01039 | -0.029 | 44.374
3 | 0.524 | 0.01057 | -0.029 | 49.56
3.5 | 0.586 | 0.01083 | -0.03 | 54.097
4 | 0.648 | 0.01112 | -0.03 | 58.253
4.5 | 0.709 | 0.01148 | -0.031 | 61.809
5 | 0.77 | 0.01189 | -0.031 | 64.805
5.5 | 0.831 | 0.01239 | -0.032 | 67.041
6 | 0.89 | 0.01293 | -0.032 | 68.849
6.5 | 0.948 | 0.01357 | -0.033 | 69.87
7 | 1.006 | 0.01428 | -0.033 | 70.428
7.5 | 1.062 | 0.01511 | -0.034 | 70.303
8 | 1.117 | 0.01601 | -0.034 | 69.783
8.5 | 1.17 | 0.01701 | -0.035 | 68.811
9 | 1.222 | 0.01813 | -0.035 | 67.408
9.5 | 1.272 | 0.01937 | -0.036 | 65.664
10 | 1.32 | 0.02059 | -0.036 | 64.088
10.5 | 1.365 | 0.02207 | -0.036 | 61.866
11 | 1.408 | 0.0237 | -0.037 | 59.427
11.5 | 1.45 | 0.02554 | -0.037 | 56.75
12 | 1.488 | 0.02759 | -0.037 | 53.935
12.5 | 1.524 | 0.02987 | -0.037 | 51.017
13 | 1.557 | 0.03242 | -0.037 | 48.034
13.5 | 1.588 | 0.03526 | -0.038 | 45.028
14 | 1.616 | 0.03847 | -0.038 | 42.007
14.5 | 1.641 | 0.04195 | -0.038 | 39.117
15 | 1.663 | 0.04591 | -0.038 | 36.228
15.5 | 1.683 | 0.05017 | -0.038 | 33.547
16 | 1.7 | 0.05484 | -0.038 | 31.002
16.5 | 1.715 | 0.06001 | -0.038 | 28.576
17 | 1.727 | 0.06551 | -0.038 | 26.369
17.5 | 1.736 | 0.07148 | -0.038 | 24.291
18 | 1.742 | 0.07792 | -0.038 | 22.36
18.5 | 1.746 | 0.08463 | -0.038 | 20.636
19 | 1.748 | 0.09175 | -0.038 | 19.056
19.5 | 1.748 | 0.09927 | -0.038 | 17.609
20 | 1.745 | 0.10745 | -0.038 | 16.243

## 28. Re 500k Mach 0.10 (2)
BIGFOIL.COM POLAR EXPORT
NACA1420
NACA1420 |  |  |  | Cl Max: | 1.2047 | at alpha= | 16.5 | deg
XFOIL ncrit=9 |  |  |  | L/D Max: | 65.1593 | at alpha= | 9 | deg
Re: | 500000 |  |  | Cd Min: | 0.09659 | at alpha= | 20 | deg
Mach: | 0.1 |  |  | Cl=0 at alpha= | -1.1745 | deg
|  |  |  | @ Cl=0.1, Cd= | 0.0091365
|  |  |  | @ Cl=0.4, Cd= | 0.009556
|  |  |  | @ Cl=0.6, Cd= | 0.011051
alpha (deg) | Cl | Cd | Cm | Cl/Cd
-17 | -1.104 | 0.05461 | -0.0733 | -20.2161
-16.5 | -1.1051 | 0.04952 | -0.0736 | -22.3162
-16 | -1.1042 | 0.04492 | -0.0732 | -24.5815
-15.5 | -1.107 | 0.04034 | -0.0723 | -27.4417
-15 | -1.1019 | 0.03676 | -0.0707 | -29.9755
-14.5 | -1.1031 | 0.03311 | -0.0681 | -33.3162
-14 | -1.0991 | 0.03026 | -0.0648 | -36.3219
-13.5 | -1.0975 | 0.02774 | -0.0603 | -39.5638
-13 | -1.099 | 0.02561 | -0.0545 | -42.9129
-12.5 | -1.1007 | 0.02401 | -0.0477 | -45.8434
-12 | -1.1115 | 0.02247 | -0.0392 | -49.466
-11.5 | -1.0547 | 0.02102 | -0.0421 | -50.176
-11 | -0.9993 | 0.01975 | -0.0442 | -50.5975
-10.5 | -0.9402 | 0.01858 | -0.0467 | -50.6028
-10 | -0.8824 | 0.01751 | -0.0485 | -50.3941
-9.5 | -0.8223 | 0.01645 | -0.0505 | -49.9878
-9 | -0.7613 | 0.01547 | -0.0523 | -49.2114
-8.5 | -0.7005 | 0.01451 | -0.0539 | -48.2771
-8 | -0.6248 | 0.01356 | -0.0584 | -46.0767
-7.5 | -0.5666 | 0.0128 | -0.0592 | -44.2656
-7 | -0.5036 | 0.01211 | -0.0608 | -41.5855
-6.5 | -0.4451 | 0.01145 | -0.0615 | -38.8734
-6 | -0.3953 | 0.01095 | -0.0601 | -36.1005
-5.5 | -0.3507 | 0.01057 | -0.0576 | -33.1788
-5 | -0.3093 | 0.01029 | -0.0544 | -30.0583
-4.5 | -0.2672 | 0.01005 | -0.0512 | -26.5871
-4 | -0.2279 | 0.00985 | -0.0474 | -23.1371
-3.5 | -0.1878 | 0.00969 | -0.0438 | -19.3808
-3 | -0.1469 | 0.00956 | -0.0403 | -15.3661
-2.5 | -0.1066 | 0.00944 | -0.0367 | -11.2924
-2 | -0.0668 | 0.00934 | -0.0329 | -7.152
-1.5 | -0.0263 | 0.00926 | -0.0293 | -2.8402
-1 | 0.0141 | 0.00919 | -0.0257 | 1.5343
-0.5 | 0.0543 | 0.00914 | -0.022 | 5.9409
0 | 0.0953 | 0.00914 | -0.0185 | 10.4267
0.5 | 0.135 | 0.00911 | -0.0147 | 14.8189
1 | 0.1755 | 0.00913 | -0.0111 | 19.2223
1.5 | 0.2152 | 0.00915 | -0.0073 | 23.5191
2 | 0.254 | 0.00919 | -0.0033 | 27.6387
2.5 | 0.2922 | 0.00925 | 0.0008 | 31.5892
3 | 0.327 | 0.00933 | 0.0056 | 35.0482
3.5 | 0.3642 | 0.0094 | 0.01 | 38.7447
4 | 0.4055 | 0.00958 | 0.0135 | 42.3278
4.5 | 0.4514 | 0.00986 | 0.0159 | 45.7809
5 | 0.5176 | 0.01034 | 0.0139 | 50.058
5.5 | 0.5895 | 0.01096 | 0.0106 | 53.7865
6 | 0.6607 | 0.01158 | 0.0074 | 57.0553
6.5 | 0.7312 | 0.01232 | 0.0043 | 59.3506
7 | 0.7996 | 0.01308 | 0.0015 | 61.1315
7.5 | 0.8601 | 0.01388 | 0 | 61.9669
8 | 0.9323 | 0.01463 | -0.004 | 63.7252
8.5 | 0.9958 | 0.01545 | -0.0065 | 64.4531
9 | 1.0634 | 0.01632 | -0.0101 | 65.1593
9.5 | 1.0792 | 0.01703 | -0.0039 | 63.3705
10 | 1.0826 | 0.01783 | 0.0046 | 60.7179
10.5 | 1.0902 | 0.01887 | 0.0119 | 57.7742
11 | 1.1002 | 0.02017 | 0.0183 | 54.5464
12 | 1.1276 | 0.02334 | 0.0284 | 48.3119
12.5 | 1.1422 | 0.02527 | 0.0325 | 45.1998
13 | 1.1547 | 0.02758 | 0.0361 | 41.8673
13.5 | 1.1639 | 0.03039 | 0.0393 | 38.2988
14 | 1.177 | 0.03322 | 0.0416 | 35.4305
14.5 | 1.1869 | 0.03651 | 0.0436 | 32.5089
15 | 1.1897 | 0.04066 | 0.0451 | 29.2597
15.5 | 1.1997 | 0.04444 | 0.046 | 26.9959
16 | 1.2011 | 0.04923 | 0.0466 | 24.3977
16.5 | 1.2047 | 0.054 | 0.0467 | 22.3093
17 | 1.2027 | 0.05954 | 0.0464 | 20.1999
17.5 | 1.2031 | 0.06506 | 0.0457 | 18.4922
18 | 1.1998 | 0.07106 | 0.0448 | 16.8843
18.5 | 1.1989 | 0.07703 | 0.0435 | 15.5641
19 | 1.1937 | 0.08348 | 0.042 | 14.2992
19.5 | 1.1916 | 0.08992 | 0.0401 | 13.2518
20 | 1.1873 | 0.09659 | 0.0379 | 12.2922

## 29. Re 500k Mach 0.25 (1)
BIGFOIL.COM POLAR EXPORT
NACA1420
NACA1420 |  |  |  | Cl Max: | 1.65 | at alpha= | 16.5 | deg
JavaFoil+Calcfoil stall+Eppler ext transition |  |  |  | L/D Max: | 68.311 | at alpha= | 7 | deg
Re: | 500000 |  |  | Cd Min: | 0.00887 | at alpha= | -0.5 | deg
Mach: | 0.25 |  |  | Cl=0 at alpha= | -1.1308 | deg
|  |  |  | @ Cl=0.1, Cd= | 0.0091551
|  |  |  | @ Cl=0.4, Cd= | 0.010426
|  |  |  | @ Cl=0.6, Cd= | 0.011166
alpha (deg) | Cl | Cd | Cm | Cl/Cd
-20 | -1.353 | 0.15368 | -0.002 | -8.806
-19.5 | -1.37 | 0.14279 | -0.003 | -9.595
-19 | -1.383 | 0.13184 | -0.003 | -10.487
-18.5 | -1.391 | 0.1219 | -0.004 | -11.41
-18 | -1.396 | 0.11203 | -0.004 | -12.464
-17.5 | -1.399 | 0.10265 | -0.005 | -13.628
-17 | -1.399 | 0.09352 | -0.005 | -14.955
-16.5 | -1.395 | 0.0849 | -0.006 | -16.432
-16 | -1.389 | 0.07672 | -0.006 | -18.102
-15.5 | -1.38 | 0.06884 | -0.007 | -20.042
-15 | -1.368 | 0.06141 | -0.007 | -22.27
-14.5 | -1.352 | 0.05472 | -0.008 | -24.703
-14 | -1.333 | 0.04862 | -0.009 | -27.41
-13.5 | -1.311 | 0.04317 | -0.009 | -30.36
-13 | -1.286 | 0.03834 | -0.01 | -33.533
-12.5 | -1.257 | 0.03407 | -0.011 | -36.901
-12 | -1.225 | 0.03042 | -0.011 | -40.283
-11.5 | -1.19 | 0.02729 | -0.012 | -43.624
-11 | -1.152 | 0.02462 | -0.013 | -46.806
-10.5 | -1.111 | 0.02239 | -0.013 | -49.609
-10 | -1.066 | 0.02056 | -0.014 | -51.849
-9.5 | -1.019 | 0.01901 | -0.015 | -53.586
-9 | -0.968 | 0.01771 | -0.015 | -54.687
-8.5 | -0.916 | 0.01677 | -0.016 | -54.587
-8 | -0.861 | 0.01582 | -0.017 | -54.405
-7.5 | -0.804 | 0.01498 | -0.017 | -53.656
-7 | -0.746 | 0.01423 | -0.018 | -52.385
-6.5 | -0.686 | 0.01358 | -0.018 | -50.489
-6 | -0.625 | 0.01276 | -0.019 | -48.953
-5.5 | -0.563 | 0.01226 | -0.02 | -45.932
-5 | -0.5 | 0.01179 | -0.02 | -42.433
-4.5 | -0.437 | 0.01141 | -0.021 | -38.288
-4 | -0.373 | 0.01107 | -0.022 | -33.706
-3.5 | -0.309 | 0.01081 | -0.022 | -28.545
-3 | -0.244 | 0.01059 | -0.023 | -23.043
-2.5 | -0.179 | 0.01009 | -0.023 | -17.731
-2 | -0.114 | 0.00995 | -0.024 | -11.429
-1.5 | -0.048 | 0.00899 | -0.025 | -5.374
-1 | 0.017 | 0.00896 | -0.025 | 1.924
-0.5 | 0.083 | 0.00887 | -0.026 | 9.343
0 | 0.148 | 0.00996 | -0.026 | 14.889
0.5 | 0.214 | 0.00986 | -0.027 | 21.677
1 | 0.279 | 0.00991 | -0.028 | 28.134
1.5 | 0.344 | 0.01003 | -0.028 | 34.293
2 | 0.409 | 0.01049 | -0.029 | 38.966
2.5 | 0.473 | 0.01068 | -0.029 | 44.299
3 | 0.537 | 0.01092 | -0.03 | 49.236
3.5 | 0.601 | 0.01117 | -0.031 | 53.823
4 | 0.665 | 0.01151 | -0.031 | 57.749
4.5 | 0.727 | 0.01191 | -0.032 | 61.073
5 | 0.79 | 0.01236 | -0.032 | 63.875
5.5 | 0.851 | 0.0129 | -0.033 | 65.98
6 | 0.911 | 0.01353 | -0.033 | 67.381
6.5 | 0.971 | 0.01425 | -0.034 | 68.124
7 | 1.029 | 0.01506 | -0.034 | 68.311
7.5 | 1.085 | 0.01601 | -0.035 | 67.816
8 | 1.14 | 0.01704 | -0.035 | 66.929
8.5 | 1.193 | 0.01822 | -0.036 | 65.512
9 | 1.245 | 0.01952 | -0.036 | 63.76
9.5 | 1.293 | 0.02085 | -0.036 | 62.006
10 | 1.339 | 0.02248 | -0.037 | 59.588
10.5 | 1.383 | 0.02427 | -0.037 | 56.982
11 | 1.424 | 0.02629 | -0.037 | 54.148
11.5 | 1.462 | 0.02855 | -0.037 | 51.191
12 | 1.496 | 0.03113 | -0.038 | 48.063
12.5 | 1.527 | 0.03404 | -0.038 | 44.876
13 | 1.555 | 0.03733 | -0.038 | 41.666
13.5 | 1.58 | 0.04093 | -0.038 | 38.608
14 | 1.602 | 0.04509 | -0.038 | 35.515
14.5 | 1.618 | 0.04966 | -0.038 | 32.589
15 | 1.632 | 0.05481 | -0.038 | 29.773
15.5 | 1.642 | 0.06049 | -0.038 | 27.139
16 | 1.648 | 0.06665 | -0.038 | 24.722
16.5 | 1.65 | 0.07344 | -0.038 | 22.474
17 | 1.65 | 0.08071 | -0.038 | 20.443
17.5 | 1.644 | 0.08848 | -0.038 | 18.583
18 | 1.634 | 0.09702 | -0.038 | 16.846
18.5 | 1.62 | 0.10652 | -0.038 | 15.209
19 | 1.602 | 0.11652 | -0.037 | 13.753
19.5 | 1.581 | 0.12729 | -0.037 | 12.422
20 | 1.557 | 0.1386 | -0.037 | 11.232

## 30. Re 500k Mach 0.25 (2)
BIGFOIL.COM POLAR EXPORT
NACA1420
NACA1420 |  |  |  | Cl Max: | 1.1493 | at alpha= | 15 | deg
XFOIL ncrit=9 |  |  |  | L/D Max: | 60.6872 | at alpha= | 8.5 | deg
Re: | 500000 |  |  | Cd Min: | 0.11321 | at alpha= | 20 | deg
Mach: | 0.25 |  |  | Cl=0 at alpha= | -1.1683 | deg
|  |  |  | @ Cl=0.1, Cd= | 0.00941
|  |  |  | @ Cl=0.4, Cd= | 0.0098483
|  |  |  | @ Cl=0.6, Cd= | 0.011389
alpha (deg) | Cl | Cd | Cm | Cl/Cd
-17 | -1.0322 | 0.0689 | -0.0749 | -14.9811
-16.5 | -1.0382 | 0.06279 | -0.0758 | -16.5345
-16 | -1.0431 | 0.05688 | -0.0767 | -18.3386
-15.5 | -1.0452 | 0.05152 | -0.0768 | -20.2873
-15 | -1.0514 | 0.04627 | -0.0763 | -22.7231
-14.5 | -1.0518 | 0.04177 | -0.0751 | -25.1808
-14 | -1.0541 | 0.03757 | -0.073 | -28.057
-13.5 | -1.0551 | 0.03393 | -0.0701 | -31.0964
-13 | -1.0546 | 0.03094 | -0.0661 | -34.0853
-12.5 | -1.0621 | 0.02811 | -0.0604 | -37.7837
-12 | -1.0657 | 0.02614 | -0.0538 | -40.7689
-11.5 | -1.0537 | 0.02397 | -0.05 | -43.9591
-11 | -0.9965 | 0.02208 | -0.0532 | -45.1313
-10.5 | -0.9435 | 0.02038 | -0.0547 | -46.2954
-10 | -0.8791 | 0.01893 | -0.0578 | -46.4395
-9.5 | -0.8258 | 0.01762 | -0.0583 | -46.8672
-9 | -0.7557 | 0.01638 | -0.0617 | -46.1355
-8.5 | -0.7018 | 0.01531 | -0.0615 | -45.8393
-8 | -0.6251 | 0.01425 | -0.0656 | -43.8667
-7.5 | -0.5635 | 0.01336 | -0.0666 | -42.1781
-7 | -0.5004 | 0.01252 | -0.0678 | -39.9681
-6.5 | -0.4407 | 0.01182 | -0.0682 | -37.2843
-6 | -0.3875 | 0.01127 | -0.0671 | -34.3833
-5.5 | -0.34 | 0.01084 | -0.0647 | -31.3653
-5 | -0.3015 | 0.01055 | -0.0604 | -28.5782
-4.5 | -0.2656 | 0.01034 | -0.0554 | -25.6867
-4 | -0.2262 | 0.01016 | -0.0512 | -22.2638
-3.5 | -0.186 | 0.01 | -0.0471 | -18.6
-3 | -0.1473 | 0.00983 | -0.0427 | -14.9847
-2.5 | -0.1076 | 0.0097 | -0.0385 | -11.0928
-2 | -0.0674 | 0.0096 | -0.0344 | -7.0208
-1.5 | -0.0264 | 0.00954 | -0.0305 | -2.7673
-1 | 0.0134 | 0.00947 | -0.0263 | 1.415
-0.5 | 0.0543 | 0.00945 | -0.0223 | 5.746
0 | 0.0947 | 0.00941 | -0.0183 | 10.0638
0.5 | 0.1349 | 0.00941 | -0.0141 | 14.3358
1 | 0.1753 | 0.00941 | -0.01 | 18.6291
1.5 | 0.2148 | 0.00942 | -0.0058 | 22.8025
2 | 0.2536 | 0.00945 | -0.0013 | 26.836
2.5 | 0.2895 | 0.00947 | 0.0037 | 30.5702
3 | 0.3243 | 0.00952 | 0.009 | 34.0651
4 | 0.4004 | 0.00985 | 0.0182 | 40.6497
4.5 | 0.4502 | 0.01016 | 0.0202 | 44.311
5 | 0.5114 | 0.01062 | 0.0198 | 48.1544
5.5 | 0.5886 | 0.01127 | 0.016 | 52.2272
6 | 0.6626 | 0.01204 | 0.0126 | 55.0332
6.5 | 0.7323 | 0.01287 | 0.0102 | 56.8998
7 | 0.8057 | 0.01372 | 0.0069 | 58.7245
7.5 | 0.8698 | 0.01463 | 0.0052 | 59.4532
8 | 0.9395 | 0.01561 | 0.002 | 60.1858
8.5 | 1.0068 | 0.01659 | -0.0008 | 60.6872
9 | 1.0603 | 0.01763 | -0.0014 | 60.1418
9.5 | 1.059 | 0.01855 | 0.0079 | 57.0889
10 | 1.0634 | 0.01973 | 0.0159 | 53.8976
10.5 | 1.0709 | 0.02124 | 0.0228 | 50.419
11 | 1.0817 | 0.023 | 0.0285 | 47.0304
11.5 | 1.0954 | 0.02495 | 0.0333 | 43.9038
12 | 1.108 | 0.02726 | 0.0375 | 40.6456
12.5 | 1.1183 | 0.03001 | 0.0411 | 37.2642
13 | 1.1254 | 0.03331 | 0.0442 | 33.7856
13.5 | 1.135 | 0.03675 | 0.0464 | 30.8844
14 | 1.1428 | 0.04061 | 0.0482 | 28.1409
14.5 | 1.1437 | 0.04529 | 0.0494 | 25.2528
15 | 1.1493 | 0.04986 | 0.0501 | 23.0505
15.5 | 1.1493 | 0.05512 | 0.0504 | 20.8509
16 | 1.1484 | 0.06073 | 0.0501 | 18.9099
16.5 | 1.1475 | 0.06647 | 0.0496 | 17.2634
17 | 1.1444 | 0.0727 | 0.0486 | 15.7414
17.5 | 1.1418 | 0.07899 | 0.0473 | 14.455
18 | 1.1386 | 0.08553 | 0.0457 | 13.3123
18.5 | 1.135 | 0.09216 | 0.0439 | 12.3155
19 | 1.1316 | 0.09905 | 0.0417 | 11.4245
19.5 | 1.13 | 0.10557 | 0.0396 | 10.7038
20 | 1.1231 | 0.11321 | 0.0365 | 9.9205

## 31. Re 500k Mach 0.50 (1)
BIGFOIL.COM POLAR EXPORT
NACA1420
NACA1420 |  |  |  | Cl Max: | 1.364 | at alpha= | 10.5 | deg
JavaFoil+Calcfoil stall+Eppler ext transition |  |  |  | L/D Max: | 60.087 | at alpha= | 5.5 | deg
Re: | 500000 |  |  | Cd Min: | 0.0103 | at alpha= | 0.5 | deg
Mach: | 0.5 |  |  | Cl=0 at alpha= | -1.1301 | deg
|  |  |  | @ Cl=0.1, Cd= | 0.011104
|  |  |  | @ Cl=0.4, Cd= | 0.010915
|  |  |  | @ Cl=0.6, Cd= | 0.012136
alpha (deg) | Cl | Cd | Cm | Cl/Cd
-20 | -1.081 | 0.25075 | -0.002 | -4.311
-19.5 | -1.053 | 0.24168 | -0.003 | -4.357
-19 | -1.024 | 0.23328 | -0.003 | -4.388
-18.5 | -0.996 | 0.2356 | -0.003 | -4.228
-18 | -0.966 | 0.22468 | -0.004 | -4.301
-17.5 | -0.938 | 0.21625 | -0.004 | -4.336
-17 | -0.909 | 0.21097 | -0.004 | -4.309
-16.5 | -0.88 | 0.20084 | -0.004 | -4.38
-16 | -0.852 | 0.20006 | -0.005 | -4.258
-15.5 | -0.822 | 0.18879 | -0.005 | -4.356
-15 | -0.793 | 0.18454 | -0.005 | -4.298
-14.5 | -0.765 | 0.17245 | -0.005 | -4.433
-14 | -0.736 | 0.16725 | -0.006 | -4.401
-13.5 | -0.707 | 0.15957 | -0.006 | -4.43
-13 | -0.677 | 0.14102 | -0.006 | -4.803
-12.5 | -0.649 | 0.12571 | -0.006 | -5.159
-12 | -0.969 | 0.08403 | -0.01 | -11.531
-11.5 | -1.041 | 0.06622 | -0.011 | -15.718
-11 | -1.068 | 0.05375 | -0.012 | -19.865
-10.5 | -1.072 | 0.04413 | -0.013 | -24.3
-10 | -1.06 | 0.03692 | -0.014 | -28.71
-9.5 | -1.036 | 0.03151 | -0.015 | -32.895
-9 | -1.004 | 0.02721 | -0.016 | -36.898
-8.5 | -0.964 | 0.02391 | -0.017 | -40.319
-8 | -0.917 | 0.02135 | -0.018 | -42.961
-7.5 | -0.865 | 0.01934 | -0.019 | -44.745
-7 | -0.809 | 0.01755 | -0.02 | -46.063
-6.5 | -0.748 | 0.01623 | -0.02 | -46.118
-6 | -0.685 | 0.01514 | -0.021 | -45.246
-5.5 | -0.62 | 0.01423 | -0.022 | -43.53
-5 | -0.552 | 0.01347 | -0.023 | -41.002
-4.5 | -0.483 | 0.01282 | -0.023 | -37.696
-4 | -0.413 | 0.01229 | -0.024 | -33.654
-3.5 | -0.343 | 0.01156 | -0.025 | -29.629
-3 | -0.271 | 0.01119 | -0.025 | -24.236
-2.5 | -0.199 | 0.01165 | -0.026 | -17.088
-2 | -0.127 | 0.01145 | -0.027 | -11.061
-1.5 | -0.054 | 0.01131 | -0.027 | -4.759
-1 | 0.019 | 0.01119 | -0.028 | 1.717
-0.5 | 0.092 | 0.01111 | -0.029 | 8.319
0 | 0.165 | 0.01106 | -0.029 | 14.949
0.5 | 0.238 | 0.0103 | -0.03 | 23.113
1 | 0.31 | 0.01065 | -0.031 | 29.165
1.5 | 0.383 | 0.01085 | -0.031 | 35.278
2 | 0.454 | 0.01112 | -0.032 | 40.864
2.5 | 0.526 | 0.01145 | -0.033 | 45.897
3 | 0.596 | 0.01211 | -0.033 | 49.259
3.5 | 0.667 | 0.01258 | -0.034 | 52.973
4 | 0.736 | 0.01316 | -0.035 | 55.905
4.5 | 0.804 | 0.01383 | -0.035 | 58.126
5 | 0.871 | 0.01462 | -0.036 | 59.538
5.5 | 0.936 | 0.01557 | -0.036 | 60.087
6 | 0.999 | 0.01669 | -0.037 | 59.856
6.5 | 1.059 | 0.01802 | -0.037 | 58.785
7 | 1.117 | 0.0196 | -0.038 | 56.999
7.5 | 1.171 | 0.02146 | -0.038 | 54.562
8 | 1.22 | 0.02365 | -0.038 | 51.602
8.5 | 1.265 | 0.02623 | -0.039 | 48.216
9 | 1.303 | 0.02933 | -0.039 | 44.413
9.5 | 1.333 | 0.03304 | -0.039 | 40.351
10 | 1.355 | 0.03755 | -0.039 | 36.082
10.5 | 1.364 | 0.04307 | -0.039 | 31.661
11 | 1.356 | 0.05024 | -0.039 | 26.99
11.5 | 1.324 | 0.05977 | -0.038 | 22.144
12 | 1.242 | 0.07383 | -0.037 | 16.823
12.5 | 0.775 | 0.1158 | -0.02 | 6.693
13 | 0.804 | 0.14202 | -0.022 | 5.663
13.5 | 0.833 | 0.15269 | -0.023 | 5.457
14 | 0.863 | 0.1674 | -0.025 | 5.154
14.5 | 0.891 | 0.17508 | -0.025 | 5.092
15 | 0.92 | 0.18282 | -0.026 | 5.034
15.5 | 0.949 | 0.19494 | -0.027 | 4.871

## 32. Re 500k Mach 0.50 (2)
BIGFOIL.COM POLAR EXPORT
NACA1420
NACA1420 |  |  |  | Cl Max: | 0.9868 | at alpha= | 11.5 | deg
XFOIL ncrit=9 |  |  |  | L/D Max: | 45.6328 | at alpha= | 6.5 | deg
Re: | 500000 |  |  | Cd Min: | 0.14465 | at alpha= | -16 | deg
Mach: | 0.5 |  |  | Cl=0 at alpha= | -1.1537 | deg
|  |  |  | @ Cl=0.1, Cd= | 0.01058
|  |  |  | @ Cl=0.4, Cd= | 0.011551
|  |  |  | @ Cl=0.6, Cd= | 0.013769
alpha (deg) | Cl | Cd | Cm | Cl/Cd
-16 | -0.538 | 0.14465 | -0.0474 | -3.7193
-15.5 | -0.6211 | 0.1236 | -0.0583 | -5.0251
-15 | -0.6852 | 0.1077 | -0.0666 | -6.3621
-14.5 | -0.744 | 0.09376 | -0.0734 | -7.9352
-14 | -0.769 | 0.08467 | -0.0765 | -9.0823
-13.5 | -0.8084 | 0.07445 | -0.08 | -10.8583
-13 | -0.8299 | 0.06689 | -0.0811 | -12.4069
-12.5 | -0.8519 | 0.05977 | -0.0812 | -14.253
-12 | -0.8754 | 0.05322 | -0.0802 | -16.4487
-11.5 | -0.8952 | 0.04782 | -0.0775 | -18.7202
-11 | -0.9072 | 0.04266 | -0.0754 | -21.2658
-10.5 | -0.8739 | 0.03651 | -0.0813 | -23.9359
-10 | -0.836 | 0.03138 | -0.0854 | -26.6412
-9.5 | -0.7828 | 0.02712 | -0.0901 | -28.8643
-8.5 | -0.6818 | 0.02093 | -0.0927 | -32.5753
-8 | -0.6174 | 0.01859 | -0.0944 | -33.2114
-7 | -0.4614 | 0.0151 | -0.1008 | -30.5563
-6.5 | -0.4027 | 0.01399 | -0.0996 | -28.7848
-6 | -0.3493 | 0.01316 | -0.0969 | -26.5426
-5.5 | -0.3106 | 0.01257 | -0.0911 | -24.7096
-5 | -0.2734 | 0.01211 | -0.0848 | -22.5764
-4.5 | -0.2389 | 0.01173 | -0.0778 | -20.3666
-4 | -0.2041 | 0.01144 | -0.0708 | -17.8409
-3.5 | -0.1713 | 0.01122 | -0.0633 | -15.2674
-3 | -0.1396 | 0.01109 | -0.0556 | -12.5879
-2.5 | -0.1039 | 0.01099 | -0.0486 | -9.454
-2 | -0.066 | 0.01089 | -0.0421 | -6.0606
-1.5 | -0.0275 | 0.01077 | -0.0357 | -2.5534
-1 | 0.0122 | 0.01068 | -0.0295 | 1.1423
-0.5 | 0.053 | 0.01064 | -0.0235 | 4.9812
0 | 0.0918 | 0.01058 | -0.0172 | 8.6767
0.5 | 0.1306 | 0.01058 | -0.0109 | 12.344
1 | 0.166 | 0.01055 | -0.0038 | 15.7346
1.5 | 0.2006 | 0.01054 | 0.0034 | 19.0323
2 | 0.2365 | 0.0106 | 0.0103 | 22.3113
2.5 | 0.2732 | 0.01073 | 0.017 | 25.4613
3 | 0.309 | 0.01089 | 0.0238 | 28.3747
3.5 | 0.3447 | 0.01111 | 0.0306 | 31.0261
4 | 0.381 | 0.01138 | 0.0372 | 33.4798
4.5 | 0.422 | 0.01175 | 0.0428 | 35.9149
5 | 0.4812 | 0.01233 | 0.0446 | 39.0268
5.5 | 0.5721 | 0.01338 | 0.0399 | 42.7578
6 | 0.6632 | 0.01465 | 0.0351 | 45.2696
6.5 | 0.7356 | 0.01612 | 0.0336 | 45.6328
7 | 0.8073 | 0.01794 | 0.0316 | 45
7.5 | 0.8802 | 0.01995 | 0.0288 | 44.1203
8 | 0.9485 | 0.02238 | 0.0259 | 42.3816
8.5 | 0.9766 | 0.02476 | 0.029 | 39.4426
9 | 0.9761 | 0.02706 | 0.0368 | 36.0717
9.5 | 0.9781 | 0.02994 | 0.0431 | 32.6687
10 | 0.9804 | 0.0334 | 0.0481 | 29.3533
10.5 | 0.981 | 0.03744 | 0.0522 | 26.2019
11 | 0.9854 | 0.04167 | 0.0553 | 23.6477
11.5 | 0.9868 | 0.04642 | 0.0577 | 21.2581
12 | 0.9844 | 0.05178 | 0.0594 | 19.0112
12.5 | 0.981 | 0.05754 | 0.0603 | 17.049
13 | 0.9781 | 0.06358 | 0.0607 | 15.3838
13.5 | 0.9715 | 0.07018 | 0.0604 | 13.843
14 | 0.9647 | 0.07712 | 0.0594 | 12.5091
14.5 | 0.9533 | 0.08478 | 0.0578 | 11.2444
15 | 0.9431 | 0.09261 | 0.0557 | 10.1836
15.5 | 0.9235 | 0.10182 | 0.0524 | 9.0699
16 | 0.9087 | 0.11076 | 0.0489 | 8.2042
16.5 | 0.8755 | 0.12248 | 0.0431 | 7.1481

## 33. Re 750k Mach 0.00 (1)
BIGFOIL.COM POLAR EXPORT
NACA1420
NACA1420 |  |  |  | Cl Max: | 1.785 | at alpha= | 19.5 | deg
JavaFoil+Calcfoil stall+Eppler ext transition |  |  |  | L/D Max: | 77.826 | at alpha= | 7.5 | deg
Re: | 750000 |  |  | Cd Min: | 0.00815 | at alpha= | 1 | deg
Mach: | 0 |  |  | Cl=0 at alpha= | -1.1328 | deg
|  |  |  | @ Cl=0.1, Cd= | 0.0084294
|  |  |  | @ Cl=0.4, Cd= | 0.0091618
|  |  |  | @ Cl=0.6, Cd= | 0.010004
alpha (deg) | Cl | Cd | Cm | Cl/Cd
-20 | -1.553 | 0.10678 | -0.003 | -14.549
-19.5 | -1.55 | 0.09882 | -0.003 | -15.681
-19 | -1.543 | 0.09126 | -0.003 | -16.907
-18.5 | -1.535 | 0.08375 | -0.004 | -18.323
-18 | -1.525 | 0.07644 | -0.004 | -19.947
-17.5 | -1.513 | 0.06943 | -0.005 | -21.794
-17 | -1.499 | 0.06301 | -0.005 | -23.795
-16.5 | -1.483 | 0.05695 | -0.006 | -26.047
-16 | -1.465 | 0.05146 | -0.006 | -28.472
-15.5 | -1.445 | 0.0462 | -0.007 | -31.28
-15 | -1.422 | 0.04145 | -0.008 | -34.318
-14.5 | -1.397 | 0.03721 | -0.008 | -37.54
-14 | -1.369 | 0.03342 | -0.009 | -40.97
-13.5 | -1.339 | 0.03007 | -0.009 | -44.525
-13 | -1.307 | 0.02715 | -0.01 | -48.118
-12.5 | -1.271 | 0.02464 | -0.011 | -51.596
-12 | -1.233 | 0.02261 | -0.011 | -54.532
-11.5 | -1.192 | 0.02081 | -0.012 | -57.292
-11 | -1.149 | 0.01927 | -0.012 | -59.634
-10.5 | -1.103 | 0.01797 | -0.013 | -61.397
-10 | -1.055 | 0.01685 | -0.014 | -62.614
-9.5 | -1.004 | 0.01587 | -0.014 | -63.271
-9 | -0.952 | 0.01503 | -0.015 | -63.359
-8.5 | -0.898 | 0.01426 | -0.016 | -62.963
-8 | -0.842 | 0.0136 | -0.016 | -61.939
-7.5 | -0.785 | 0.01298 | -0.017 | -60.501
-7 | -0.727 | 0.01244 | -0.017 | -58.475
-6.5 | -0.668 | 0.01196 | -0.018 | -55.86
-6 | -0.608 | 0.01152 | -0.019 | -52.798
-5.5 | -0.547 | 0.01085 | -0.019 | -50.442
-5 | -0.486 | 0.01051 | -0.02 | -46.255
-4.5 | -0.424 | 0.01022 | -0.02 | -41.542
-4 | -0.362 | 0.00996 | -0.021 | -36.372
-3.5 | -0.3 | 0.00974 | -0.022 | -30.754
-3 | -0.237 | 0.00871 | -0.022 | -27.187
-2.5 | -0.174 | 0.00867 | -0.023 | -20.033
-2 | -0.11 | 0.00856 | -0.023 | -12.886
-1.5 | -0.047 | 0.00886 | -0.024 | -5.288
-1 | 0.017 | 0.0088 | -0.024 | 1.899
-0.5 | 0.08 | 0.00837 | -0.025 | 9.603
0 | 0.144 | 0.00856 | -0.026 | 16.797
0.5 | 0.207 | 0.0085 | -0.026 | 24.367
1 | 0.271 | 0.00815 | -0.027 | 33.203
1.5 | 0.334 | 0.0082 | -0.027 | 40.69
2 | 0.397 | 0.00914 | -0.028 | 43.399
2.5 | 0.459 | 0.00959 | -0.029 | 47.916
3 | 0.522 | 0.00975 | -0.029 | 53.511
3.5 | 0.584 | 0.00994 | -0.03 | 58.751
4 | 0.646 | 0.01019 | -0.03 | 63.355
4.5 | 0.707 | 0.01049 | -0.031 | 67.382
5 | 0.768 | 0.01084 | -0.031 | 70.821
5.5 | 0.828 | 0.01125 | -0.032 | 73.612
6 | 0.887 | 0.01172 | -0.032 | 75.704
6.5 | 0.946 | 0.01227 | -0.033 | 77.09
7 | 1.004 | 0.0129 | -0.033 | 77.809
7.5 | 1.06 | 0.01362 | -0.034 | 77.826
8 | 1.116 | 0.01439 | -0.034 | 77.514
8.5 | 1.169 | 0.01528 | -0.035 | 76.543
9 | 1.222 | 0.01623 | -0.035 | 75.264
9.5 | 1.272 | 0.01731 | -0.036 | 73.519
10 | 1.321 | 0.01845 | -0.036 | 71.589
10.5 | 1.368 | 0.01969 | -0.036 | 69.474
11 | 1.412 | 0.02097 | -0.037 | 67.348
11.5 | 1.455 | 0.0225 | -0.037 | 64.655
12 | 1.495 | 0.02419 | -0.037 | 61.794
12.5 | 1.532 | 0.02607 | -0.038 | 58.771
13 | 1.567 | 0.02818 | -0.038 | 55.595
13.5 | 1.599 | 0.03052 | -0.038 | 52.399
14 | 1.629 | 0.03315 | -0.038 | 49.153
14.5 | 1.656 | 0.03611 | -0.038 | 45.868
15 | 1.68 | 0.03933 | -0.038 | 42.718
15.5 | 1.702 | 0.04289 | -0.039 | 39.681
16 | 1.721 | 0.04686 | -0.039 | 36.727
16.5 | 1.738 | 0.05116 | -0.039 | 33.973
17 | 1.753 | 0.05587 | -0.039 | 31.369
17.5 | 1.764 | 0.06095 | -0.039 | 28.933
18 | 1.772 | 0.06639 | -0.039 | 26.696
18.5 | 1.778 | 0.07223 | -0.039 | 24.622
19 | 1.783 | 0.07843 | -0.039 | 22.73
19.5 | 1.785 | 0.0849 | -0.039 | 21.025
20 | 1.785 | 0.09185 | -0.039 | 19.431

## 34. Re 750k Mach 0.00 (2)
BIGFOIL.COM POLAR EXPORT
NACA1420
NACA1420 |  |  |  | Cl Max: | 1.2827 | at alpha= | 17 | deg
XFOIL ncrit=9 |  |  |  | L/D Max: | 71.698 | at alpha= | 8.5 | deg
Re: | 750000 |  |  | Cd Min: | 0.08922 | at alpha= | 20 | deg
Mach: | 0 |  |  | Cl=0 at alpha= | -1.1177 | deg
|  |  |  | @ Cl=0.1, Cd= | 0.0081781
|  |  |  | @ Cl=0.4, Cd= | 0.0084817
|  |  |  | @ Cl=0.6, Cd= | 0.0096503
alpha (deg) | Cl | Cd | Cm | Cl/Cd
-20 | -1.128 | 0.08508 | -0.0627 | -13.2581
-19.5 | -1.1401 | 0.0776 | -0.0653 | -14.692
-19 | -1.1487 | 0.07068 | -0.0675 | -16.2521
-18.5 | -1.1652 | 0.06316 | -0.0695 | -18.4484
-18 | -1.1791 | 0.05619 | -0.071 | -20.9842
-17.5 | -1.1839 | 0.0505 | -0.0718 | -23.4436
-17 | -1.1865 | 0.04537 | -0.0719 | -26.1516
-16.5 | -1.1942 | 0.04008 | -0.0715 | -29.7954
-16 | -1.1906 | 0.0362 | -0.0703 | -32.8895
-15.5 | -1.1883 | 0.0326 | -0.0683 | -36.4509
-15 | -1.187 | 0.02936 | -0.0653 | -40.4292
-14.5 | -1.1776 | 0.02709 | -0.0618 | -43.4699
-14 | -1.1803 | 0.02461 | -0.0565 | -47.9602
-13.5 | -1.178 | 0.02294 | -0.0505 | -51.3514
-13 | -1.1813 | 0.02146 | -0.0431 | -55.0466
-12.5 | -1.1264 | 0.02011 | -0.0457 | -56.0119
-12 | -1.0709 | 0.01876 | -0.0483 | -57.0842
-11.5 | -1.0214 | 0.01754 | -0.0491 | -58.2326
-11 | -0.9619 | 0.01648 | -0.0515 | -58.3677
-10.5 | -0.9053 | 0.0155 | -0.053 | -58.4065
-10 | -0.8484 | 0.01457 | -0.0543 | -58.2292
-9.5 | -0.7823 | 0.01363 | -0.0573 | -57.3955
-9 | -0.73 | 0.01284 | -0.0573 | -56.8536
-8.5 | -0.6562 | 0.01203 | -0.0616 | -54.547
-8 | -0.5949 | 0.01136 | -0.0632 | -52.368
-7.5 | -0.5313 | 0.01076 | -0.0652 | -49.3773
-7 | -0.4752 | 0.01025 | -0.0655 | -46.361
-6.5 | -0.4278 | 0.00983 | -0.0638 | -43.5198
-6 | -0.3853 | 0.0095 | -0.061 | -40.5579
-5.5 | -0.3477 | 0.00926 | -0.0571 | -37.5486
-5 | -0.3127 | 0.00909 | -0.0525 | -34.4004
-4.5 | -0.2746 | 0.00892 | -0.0486 | -30.7848
-4 | -0.2354 | 0.00878 | -0.0449 | -26.8109
-3.5 | -0.1955 | 0.00866 | -0.0413 | -22.5751
-3 | -0.155 | 0.00854 | -0.0379 | -18.1499
-2.5 | -0.1138 | 0.00844 | -0.0345 | -13.4834
-2 | -0.0724 | 0.00837 | -0.0312 | -8.6499
-1.5 | -0.0312 | 0.00831 | -0.0279 | -3.7545
-1 | 0.0096 | 0.00824 | -0.0245 | 1.165
-0.5 | 0.0513 | 0.00822 | -0.0212 | 6.2409
0 | 0.0922 | 0.00818 | -0.0178 | 11.2714
0.5 | 0.1336 | 0.00817 | -0.0145 | 16.3525
1 | 0.1751 | 0.00817 | -0.0112 | 21.4321
1.5 | 0.2149 | 0.00816 | -0.0075 | 26.3358
2 | 0.2547 | 0.00819 | -0.0038 | 31.0989
2.5 | 0.2898 | 0.00819 | 0.0009 | 35.3846
3 | 0.3247 | 0.00824 | 0.0056 | 39.4053
3.5 | 0.3595 | 0.00832 | 0.0103 | 43.2091
4 | 0.3948 | 0.00846 | 0.0148 | 46.6667
4.5 | 0.4332 | 0.00862 | 0.0187 | 50.2552
5 | 0.4793 | 0.00886 | 0.0208 | 54.0971
5.5 | 0.5434 | 0.00927 | 0.019 | 58.6192
6 | 0.6208 | 0.00979 | 0.0143 | 63.4116
6.5 | 0.6972 | 0.01038 | 0.0098 | 67.1676
7 | 0.7589 | 0.01105 | 0.0082 | 68.6787
7.5 | 0.8275 | 0.01184 | 0.0051 | 69.8902
8 | 0.8862 | 0.01256 | 0.004 | 70.5573
8.5 | 0.9543 | 0.01331 | 0.0006 | 71.698
9 | 1.0127 | 0.01415 | -0.0009 | 71.5689
10 | 1.1327 | 0.01591 | -0.0054 | 71.1942
10.5 | 1.1367 | 0.01668 | 0.003 | 68.1475
11 | 1.1473 | 0.0176 | 0.01 | 65.1875
11.5 | 1.1608 | 0.01873 | 0.016 | 61.9754
12 | 1.1749 | 0.02011 | 0.0213 | 58.4237
12.5 | 1.1886 | 0.02178 | 0.0261 | 54.573
13 | 1.2063 | 0.02347 | 0.03 | 51.3975
13.5 | 1.2223 | 0.02547 | 0.0335 | 47.9898
14 | 1.2347 | 0.02796 | 0.0366 | 44.1595
14.5 | 1.2475 | 0.03067 | 0.0392 | 40.6749
15 | 1.2603 | 0.03363 | 0.0411 | 37.4755
15.5 | 1.2659 | 0.03741 | 0.0428 | 33.8385
16 | 1.2764 | 0.04101 | 0.0439 | 31.1241
16.5 | 1.2776 | 0.04568 | 0.0446 | 27.9685
17 | 1.2827 | 0.05021 | 0.0448 | 25.5467
17.5 | 1.2765 | 0.05609 | 0.0446 | 22.7581
18 | 1.2792 | 0.06124 | 0.0441 | 20.8883
18.5 | 1.2697 | 0.06792 | 0.043 | 18.6941
19 | 1.2648 | 0.07426 | 0.0417 | 17.032
19.5 | 1.257 | 0.08112 | 0.0399 | 15.4956
20 | 1.2407 | 0.08922 | 0.0375 | 13.9061

## 35. Re 750k Mach 0.10 (1)
BIGFOIL.COM POLAR EXPORT
NACA1420
NACA1420 |  |  |  | Cl Max: | 1.765 | at alpha= | 19 | deg
JavaFoil+Calcfoil stall+Eppler ext transition |  |  |  | L/D Max: | 77.406 | at alpha= | 7.5 | deg
Re: | 750000 |  |  | Cd Min: | 0.00819 | at alpha= | 1 | deg
Mach: | 0.1 |  |  | Cl=0 at alpha= | -1.1328 | deg
|  |  |  | @ Cl=0.1, Cd= | 0.0084723
|  |  |  | @ Cl=0.4, Cd= | 0.0092146
|  |  |  | @ Cl=0.6, Cd= | 0.010065
alpha (deg) | Cl | Cd | Cm | Cl/Cd
-20 | -1.533 | 0.11061 | -0.003 | -13.858
-19.5 | -1.531 | 0.10278 | -0.003 | -14.894
-19 | -1.527 | 0.09472 | -0.003 | -16.117
-18.5 | -1.52 | 0.08719 | -0.004 | -17.43
-18 | -1.511 | 0.07974 | -0.004 | -18.953
-17.5 | -1.502 | 0.07244 | -0.005 | -20.727
-17 | -1.49 | 0.0656 | -0.005 | -22.707
-16.5 | -1.475 | 0.05932 | -0.006 | -24.868
-16 | -1.459 | 0.05339 | -0.006 | -27.324
-15.5 | -1.44 | 0.04797 | -0.007 | -30.023
-15 | -1.418 | 0.04306 | -0.008 | -32.935
-14.5 | -1.394 | 0.03853 | -0.008 | -36.179
-14 | -1.367 | 0.03459 | -0.009 | -39.525
-13.5 | -1.338 | 0.03103 | -0.009 | -43.13
-13 | -1.306 | 0.02797 | -0.01 | -46.701
-12.5 | -1.272 | 0.02531 | -0.011 | -50.265
-12 | -1.235 | 0.02301 | -0.011 | -53.659
-11.5 | -1.194 | 0.02125 | -0.012 | -56.211
-11 | -1.151 | 0.01963 | -0.012 | -58.643
-10.5 | -1.106 | 0.01825 | -0.013 | -60.596
-10 | -1.058 | 0.01709 | -0.014 | -61.914
-9.5 | -1.008 | 0.01608 | -0.014 | -62.658
-9 | -0.955 | 0.01521 | -0.015 | -62.819
-8.5 | -0.901 | 0.01442 | -0.016 | -62.508
-8 | -0.846 | 0.01371 | -0.016 | -61.671
-7.5 | -0.789 | 0.01308 | -0.017 | -60.275
-7 | -0.73 | 0.01253 | -0.017 | -58.277
-6.5 | -0.671 | 0.01203 | -0.018 | -55.777
-6 | -0.611 | 0.01133 | -0.019 | -53.921
-5.5 | -0.55 | 0.01093 | -0.019 | -50.317
-5 | -0.488 | 0.01058 | -0.02 | -46.167
-4.5 | -0.426 | 0.01028 | -0.02 | -41.486
-4 | -0.364 | 0.00999 | -0.021 | -36.411
-3.5 | -0.301 | 0.0098 | -0.022 | -30.7
-3 | -0.238 | 0.00875 | -0.022 | -27.181
-2.5 | -0.174 | 0.00871 | -0.023 | -20.026
-2 | -0.111 | 0.0086 | -0.023 | -12.886
-1.5 | -0.047 | 0.00891 | -0.024 | -5.283
-1 | 0.017 | 0.00883 | -0.025 | 1.901
-0.5 | 0.081 | 0.00841 | -0.025 | 9.598
0 | 0.145 | 0.00862 | -0.026 | 16.766
0.5 | 0.208 | 0.00856 | -0.026 | 24.337
1 | 0.272 | 0.00819 | -0.027 | 33.206
1.5 | 0.335 | 0.00822 | -0.028 | 40.807
2 | 0.398 | 0.0092 | -0.028 | 43.323
2.5 | 0.461 | 0.00966 | -0.029 | 47.793
3 | 0.524 | 0.00979 | -0.029 | 53.549
3.5 | 0.587 | 0.01001 | -0.03 | 58.61
4 | 0.649 | 0.01027 | -0.03 | 63.188
4.5 | 0.71 | 0.01057 | -0.031 | 67.208
5 | 0.771 | 0.01093 | -0.031 | 70.549
5.5 | 0.832 | 0.01135 | -0.032 | 73.301
6 | 0.891 | 0.01183 | -0.032 | 75.348
6.5 | 0.95 | 0.01239 | -0.033 | 76.686
7 | 1.008 | 0.01303 | -0.033 | 77.344
7.5 | 1.065 | 0.01376 | -0.034 | 77.406
8 | 1.12 | 0.01456 | -0.034 | 76.907
8.5 | 1.174 | 0.01547 | -0.035 | 75.892
9 | 1.226 | 0.01645 | -0.035 | 74.521
9.5 | 1.277 | 0.01755 | -0.036 | 72.756
10 | 1.325 | 0.01872 | -0.036 | 70.806
10.5 | 1.372 | 0.02 | -0.036 | 68.579
11 | 1.416 | 0.02132 | -0.037 | 66.398
11.5 | 1.458 | 0.02292 | -0.037 | 63.602
12 | 1.497 | 0.02468 | -0.037 | 60.651
12.5 | 1.534 | 0.02665 | -0.038 | 57.558
13 | 1.568 | 0.02885 | -0.038 | 54.354
13.5 | 1.6 | 0.03131 | -0.038 | 51.085
14 | 1.629 | 0.03409 | -0.038 | 47.77
14.5 | 1.654 | 0.03717 | -0.038 | 44.507
15 | 1.677 | 0.04056 | -0.039 | 41.348
15.5 | 1.697 | 0.0443 | -0.039 | 38.32
16 | 1.715 | 0.04842 | -0.039 | 35.422
16.5 | 1.73 | 0.053 | -0.039 | 32.649
17 | 1.743 | 0.05788 | -0.039 | 30.118
17.5 | 1.752 | 0.06321 | -0.039 | 27.721
18 | 1.759 | 0.06901 | -0.039 | 25.484
18.5 | 1.763 | 0.07505 | -0.039 | 23.489
19 | 1.765 | 0.08154 | -0.039 | 21.64
19.5 | 1.764 | 0.08844 | -0.039 | 19.948
20 | 1.762 | 0.09573 | -0.039 | 18.401

## 36. Re 750k Mach 0.10 (2)
BIGFOIL.COM POLAR EXPORT
NACA1420
NACA1420 |  |  |  | Cl Max: | 1.2699 | at alpha= | 17 | deg
XFOIL ncrit=9 |  |  |  | L/D Max: | 71.0245 | at alpha= | 8.5 | deg
Re: | 750000 |  |  | Cd Min: | 0.09273 | at alpha= | 20 | deg
Mach: | 0.1 |  |  | Cl=0 at alpha= | -1.1107 | deg
|  |  |  | @ Cl=0.1, Cd= | 0.00823
|  |  |  | @ Cl=0.4, Cd= | 0.0085235
|  |  |  | @ Cl=0.6, Cd= | 0.0097001
alpha (deg) | Cl | Cd | Cm | Cl/Cd
-20 | -1.1064 | 0.08948 | -0.0621 | -12.3648
-19.5 | -1.1194 | 0.08178 | -0.0648 | -13.6879
-19 | -1.1303 | 0.07445 | -0.0673 | -15.182
-18.5 | -1.1423 | 0.0673 | -0.0693 | -16.9733
-18 | -1.1601 | 0.05972 | -0.0712 | -19.4257
-17.5 | -1.1685 | 0.05351 | -0.0723 | -21.837
-17 | -1.1695 | 0.04835 | -0.0726 | -24.1882
-16.5 | -1.1807 | 0.04251 | -0.0725 | -27.7746
-16 | -1.181 | 0.03809 | -0.0716 | -31.0055
-15.5 | -1.1747 | 0.0346 | -0.07 | -33.9509
-15 | -1.1788 | 0.03074 | -0.0672 | -38.3474
-14.5 | -1.1723 | 0.0281 | -0.0639 | -41.7189
-14 | -1.1723 | 0.02558 | -0.0591 | -45.8288
-13.5 | -1.1721 | 0.02363 | -0.0532 | -49.6022
-13 | -1.1731 | 0.02216 | -0.0461 | -52.9377
-12.5 | -1.129 | 0.02054 | -0.0471 | -54.9659
-12 | -1.0735 | 0.01913 | -0.0497 | -56.116
-11.5 | -1.0229 | 0.01787 | -0.0507 | -57.2412
-11 | -0.9638 | 0.01677 | -0.053 | -57.4717
-10.5 | -0.9043 | 0.01575 | -0.055 | -57.4159
-10 | -0.8498 | 0.01478 | -0.0558 | -57.4966
-9.5 | -0.7839 | 0.0138 | -0.0586 | -56.8043
-9 | -0.7312 | 0.01297 | -0.0586 | -56.3763
-8.5 | -0.6575 | 0.01213 | -0.0628 | -54.2045
-8 | -0.5955 | 0.01144 | -0.0645 | -52.0542
-7.5 | -0.5316 | 0.01082 | -0.0664 | -49.1312
-7 | -0.4746 | 0.01032 | -0.0668 | -45.9884
-6.5 | -0.426 | 0.00991 | -0.0652 | -42.9869
-6 | -0.3836 | 0.00957 | -0.0623 | -40.0836
-5.5 | -0.3466 | 0.00932 | -0.0582 | -37.1888
-5 | -0.3115 | 0.00914 | -0.0536 | -34.081
-4.5 | -0.2743 | 0.00898 | -0.0494 | -30.5457
-4 | -0.2354 | 0.00884 | -0.0455 | -26.629
-3.5 | -0.1955 | 0.00871 | -0.0419 | -22.4455
-3 | -0.1551 | 0.00858 | -0.0383 | -18.0769
-2.5 | -0.1142 | 0.00849 | -0.0348 | -13.4511
-2 | -0.0731 | 0.00841 | -0.0314 | -8.692
-1 | 0.0091 | 0.0083 | -0.0245 | 1.0964
-0.5 | 0.0505 | 0.00826 | -0.0211 | 6.1138
0.5 | 0.1331 | 0.00821 | -0.0142 | 16.2119
1 | 0.1748 | 0.00822 | -0.0109 | 21.2652
1.5 | 0.2146 | 0.00821 | -0.0072 | 26.1389
2 | 0.2539 | 0.00823 | -0.0033 | 30.8505
2.5 | 0.2893 | 0.00823 | 0.0014 | 35.1519
3 | 0.3244 | 0.00827 | 0.0061 | 39.2261
3.5 | 0.3596 | 0.00836 | 0.0108 | 43.0144
4 | 0.3951 | 0.0085 | 0.0154 | 46.4824
4.5 | 0.4327 | 0.00868 | 0.0195 | 49.8502
5 | 0.4787 | 0.00893 | 0.0218 | 53.6058
5.5 | 0.5435 | 0.00931 | 0.02 | 58.3781
6 | 0.6217 | 0.00985 | 0.0152 | 63.1168
6.5 | 0.6985 | 0.01047 | 0.0106 | 66.7144
7 | 0.7604 | 0.01116 | 0.0091 | 68.1362
7.5 | 0.8296 | 0.01194 | 0.006 | 69.4807
8.5 | 0.9567 | 0.01347 | 0.0017 | 71.0245
9 | 1.0147 | 0.01436 | 0.0003 | 70.6616
9.5 | 1.0799 | 0.01524 | -0.0028 | 70.8596
10 | 1.13 | 0.01613 | -0.0031 | 70.0558
11 | 1.1438 | 0.018 | 0.0122 | 63.5444
11.5 | 1.1579 | 0.01919 | 0.0181 | 60.3387
12 | 1.1728 | 0.02062 | 0.0233 | 56.8768
12.5 | 1.1875 | 0.02233 | 0.0279 | 53.1796
13 | 1.2017 | 0.02431 | 0.032 | 49.4323
13.5 | 1.2181 | 0.02641 | 0.0353 | 46.1227
14 | 1.2314 | 0.02894 | 0.0382 | 42.5501
14.5 | 1.2397 | 0.03212 | 0.0408 | 38.5959
15 | 1.2537 | 0.03512 | 0.0426 | 35.6976
15.5 | 1.2602 | 0.03897 | 0.0441 | 32.3377
16 | 1.2666 | 0.04305 | 0.0451 | 29.4216
16.5 | 1.269 | 0.04776 | 0.0456 | 26.5704
17 | 1.2699 | 0.05282 | 0.0457 | 24.042
17.5 | 1.2655 | 0.05866 | 0.0452 | 21.5735
18 | 1.2644 | 0.06432 | 0.0446 | 19.658
18.5 | 1.25 | 0.0717 | 0.0431 | 17.4338
19 | 1.2489 | 0.07771 | 0.0418 | 16.0713
19.5 | 1.2387 | 0.08498 | 0.0398 | 14.5764
20 | 1.226 | 0.09273 | 0.0374 | 13.2212

## 37. Re 750k Mach 0.25 (1)
BIGFOIL.COM POLAR EXPORT
NACA1420
NACA1420 |  |  |  | Cl Max: | 1.666 | at alpha= | 16.5 | deg
JavaFoil+Calcfoil stall+Eppler ext transition |  |  |  | L/D Max: | 75.111 | at alpha= | 7 | deg
Re: | 750000 |  |  | Cd Min: | 0.00804 | at alpha= | 0.5 | deg
Mach: | 0.25 |  |  | Cl=0 at alpha= | -1.1308 | deg
|  |  |  | @ Cl=0.1, Cd= | 0.0085834
|  |  |  | @ Cl=0.4, Cd= | 0.0094092
|  |  |  | @ Cl=0.6, Cd= | 0.010295
alpha (deg) | Cl | Cd | Cm | Cl/Cd
-20 | -1.366 | 0.13944 | -0.002 | -9.793
-19.5 | -1.383 | 0.12911 | -0.003 | -10.712
-19 | -1.396 | 0.11864 | -0.003 | -11.768
-18.5 | -1.405 | 0.10917 | -0.004 | -12.871
-18 | -1.411 | 0.09998 | -0.004 | -14.115
-17.5 | -1.414 | 0.09118 | -0.005 | -15.509
-17 | -1.414 | 0.08262 | -0.005 | -17.118
-16.5 | -1.411 | 0.0746 | -0.006 | -18.92
-16 | -1.406 | 0.06691 | -0.006 | -21.014
-15.5 | -1.397 | 0.05972 | -0.007 | -23.396
-15 | -1.385 | 0.05319 | -0.008 | -26.029
-14.5 | -1.368 | 0.04731 | -0.008 | -28.919
-14 | -1.348 | 0.042 | -0.009 | -32.109
-13.5 | -1.326 | 0.03728 | -0.009 | -35.56
-13 | -1.3 | 0.03316 | -0.01 | -39.205
-12.5 | -1.271 | 0.02954 | -0.011 | -43.011
-12 | -1.238 | 0.0265 | -0.011 | -46.705
-11.5 | -1.201 | 0.02391 | -0.012 | -50.243
-11 | -1.162 | 0.02172 | -0.013 | -53.489
-10.5 | -1.119 | 0.01992 | -0.013 | -56.19
-10 | -1.073 | 0.01841 | -0.014 | -58.296
-9.5 | -1.024 | 0.01729 | -0.015 | -59.244
-9 | -0.973 | 0.01604 | -0.015 | -60.65
-8.5 | -0.919 | 0.0151 | -0.016 | -60.888
-8 | -0.864 | 0.01426 | -0.017 | -60.541
-7.5 | -0.806 | 0.01354 | -0.017 | -59.562
-7 | -0.747 | 0.01288 | -0.018 | -58.034
-6.5 | -0.687 | 0.01228 | -0.018 | -55.939
-6 | -0.626 | 0.01177 | -0.019 | -53.159
-5.5 | -0.564 | 0.0113 | -0.02 | -49.878
-5 | -0.501 | 0.01091 | -0.02 | -45.897
-4.5 | -0.437 | 0.01058 | -0.021 | -41.354
-4 | -0.373 | 0.01031 | -0.022 | -36.2
-3.5 | -0.309 | 0.00978 | -0.022 | -31.601
-3 | -0.244 | 0.00957 | -0.023 | -25.515
-2.5 | -0.179 | 0.00853 | -0.023 | -20.997
-2 | -0.114 | 0.00881 | -0.024 | -12.922
-1.5 | -0.048 | 0.00842 | -0.025 | -5.746
-1 | 0.017 | 0.00834 | -0.025 | 2.067
-0.5 | 0.083 | 0.00862 | -0.026 | 9.622
0 | 0.148 | 0.00848 | -0.026 | 17.505
0.5 | 0.214 | 0.00804 | -0.027 | 26.584
1 | 0.279 | 0.00921 | -0.028 | 30.291
1.5 | 0.344 | 0.00928 | -0.028 | 37.084
2 | 0.409 | 0.00943 | -0.029 | 43.378
2.5 | 0.474 | 0.0096 | -0.029 | 49.363
3 | 0.538 | 0.00982 | -0.03 | 54.796
3.5 | 0.602 | 0.01031 | -0.031 | 58.365
4 | 0.665 | 0.01061 | -0.031 | 62.729
4.5 | 0.728 | 0.01095 | -0.032 | 66.517
5 | 0.791 | 0.01135 | -0.032 | 69.669
5.5 | 0.852 | 0.01182 | -0.033 | 72.106
6 | 0.913 | 0.01237 | -0.033 | 73.822
6.5 | 0.973 | 0.01301 | -0.034 | 74.782
7 | 1.031 | 0.01373 | -0.034 | 75.111
7.5 | 1.088 | 0.01457 | -0.035 | 74.697
8 | 1.144 | 0.01551 | -0.035 | 73.77
8.5 | 1.198 | 0.01654 | -0.036 | 72.416
9 | 1.249 | 0.01769 | -0.036 | 70.644
9.5 | 1.299 | 0.01898 | -0.036 | 68.42
10 | 1.346 | 0.02039 | -0.037 | 65.994
10.5 | 1.39 | 0.02184 | -0.037 | 63.66
11 | 1.432 | 0.0236 | -0.037 | 60.683
11.5 | 1.471 | 0.02556 | -0.038 | 57.542
12 | 1.506 | 0.02779 | -0.038 | 54.203
12.5 | 1.538 | 0.03031 | -0.038 | 50.755
13 | 1.567 | 0.03317 | -0.038 | 47.243
13.5 | 1.593 | 0.03637 | -0.039 | 43.797
14 | 1.615 | 0.03995 | -0.039 | 40.417
14.5 | 1.632 | 0.04397 | -0.039 | 37.123
15 | 1.646 | 0.04852 | -0.039 | 33.929
15.5 | 1.656 | 0.05355 | -0.039 | 30.93
16 | 1.663 | 0.05906 | -0.039 | 28.158
16.5 | 1.666 | 0.06516 | -0.039 | 25.566
17 | 1.665 | 0.0717 | -0.039 | 23.227
17.5 | 1.66 | 0.07881 | -0.039 | 21.058
18 | 1.65 | 0.08645 | -0.039 | 19.084
18.5 | 1.636 | 0.0948 | -0.038 | 17.26
19 | 1.619 | 0.10377 | -0.038 | 15.601
19.5 | 1.598 | 0.11351 | -0.038 | 14.076
20 | 1.573 | 0.12378 | -0.038 | 12.709

## 38. Re 750k Mach 0.25 (2)
BIGFOIL.COM POLAR EXPORT
NACA1420
NACA1420 |  |  |  | Cl Max: | 1.2101 | at alpha= | 15.5 | deg
XFOIL ncrit=9 |  |  |  | L/D Max: | 66.9571 | at alpha= | 8.5 | deg
Re: | 750000 |  |  | Cd Min: | 0.11159 | at alpha= | 20 | deg
Mach: | 0.25 |  |  | Cl=0 at alpha= | -1.107 | deg
|  |  |  | @ Cl=0.1, Cd= | 0.00843
|  |  |  | @ Cl=0.4, Cd= | 0.0087963
|  |  |  | @ Cl=0.6, Cd= | 0.010102
alpha (deg) | Cl | Cd | Cm | Cl/Cd
-18 | -1.0541 | 0.07942 | -0.07 | -13.2725
-17.5 | -1.0714 | 0.07157 | -0.0723 | -14.97
-17 | -1.0856 | 0.06426 | -0.0741 | -16.8939
-16.5 | -1.0944 | 0.05778 | -0.0752 | -18.9408
-16 | -1.1077 | 0.05118 | -0.0759 | -21.6432
-15.5 | -1.1172 | 0.04532 | -0.0758 | -24.6514
-15 | -1.1177 | 0.04068 | -0.0748 | -27.4754
-14.5 | -1.1263 | 0.03583 | -0.073 | -31.4346
-14 | -1.1274 | 0.0321 | -0.07 | -35.1215
-13.5 | -1.1273 | 0.02904 | -0.066 | -38.8189
-13 | -1.1342 | 0.02625 | -0.0602 | -43.2076
-12.5 | -1.1284 | 0.02432 | -0.0549 | -46.398
-12 | -1.0786 | 0.02195 | -0.0575 | -49.139
-11.5 | -1.0258 | 0.02012 | -0.0595 | -50.9841
-11 | -0.9724 | 0.01853 | -0.0609 | -52.4771
-10.5 | -0.9095 | 0.01716 | -0.0635 | -53.0012
-10 | -0.8577 | 0.01593 | -0.0635 | -53.8418
-9.5 | -0.7926 | 0.01475 | -0.0658 | -53.7356
-9 | -0.7378 | 0.01376 | -0.0658 | -53.6192
-8.5 | -0.6638 | 0.0128 | -0.0694 | -51.8594
-8 | -0.5968 | 0.01202 | -0.0716 | -49.6506
-7.5 | -0.5296 | 0.01129 | -0.0737 | -46.9088
-7 | -0.4706 | 0.01069 | -0.074 | -44.0225
-6.5 | -0.4205 | 0.01022 | -0.0723 | -41.1448
-6 | -0.3814 | 0.00986 | -0.0682 | -38.6815
-5.5 | -0.344 | 0.00957 | -0.0637 | -35.9457
-5 | -0.3075 | 0.00936 | -0.0589 | -32.8526
-4.5 | -0.2735 | 0.0092 | -0.0536 | -29.7283
-4 | -0.2365 | 0.00906 | -0.0489 | -26.1038
-3.5 | -0.1972 | 0.00894 | -0.0446 | -22.0582
-3 | -0.1573 | 0.00885 | -0.0404 | -17.774
-2.5 | -0.1158 | 0.00875 | -0.0366 | -13.2343
-1.5 | -0.0327 | 0.00858 | -0.029 | -3.8112
-1 | 0.0089 | 0.00851 | -0.0252 | 1.0458
-0.5 | 0.0512 | 0.00848 | -0.0215 | 6.0377
0 | 0.0921 | 0.00843 | -0.0176 | 10.9253
0.5 | 0.134 | 0.00843 | -0.0138 | 15.8956
1 | 0.1744 | 0.00841 | -0.0098 | 20.7372
1.5 | 0.2138 | 0.00843 | -0.0055 | 25.3618
2 | 0.2492 | 0.00845 | -0.0004 | 29.4911
2.5 | 0.2838 | 0.00848 | 0.0049 | 33.467
3 | 0.3213 | 0.00855 | 0.0096 | 37.5789
3.5 | 0.3575 | 0.00864 | 0.0145 | 41.3773
4 | 0.3945 | 0.00877 | 0.0192 | 44.9829
4.5 | 0.4321 | 0.00895 | 0.0238 | 48.2793
5 | 0.4776 | 0.00921 | 0.0266 | 51.8567
5.5 | 0.5407 | 0.00963 | 0.0256 | 56.1475
6 | 0.6236 | 0.01029 | 0.0203 | 60.6025
6.5 | 0.7051 | 0.01095 | 0.0154 | 64.3927
7 | 0.7698 | 0.01171 | 0.0139 | 65.7387
7.5 | 0.8386 | 0.01263 | 0.0114 | 66.3975
8 | 0.9014 | 0.01352 | 0.0099 | 66.6716
8.5 | 0.9682 | 0.01446 | 0.0074 | 66.9571
9 | 1.0299 | 0.01552 | 0.0057 | 66.3595
9.5 | 1.0944 | 0.01672 | 0.003 | 65.4545
10 | 1.1093 | 0.01775 | 0.0094 | 62.4958
10.5 | 1.118 | 0.0189 | 0.0168 | 59.1534
11 | 1.1297 | 0.02033 | 0.0231 | 55.5681
11.5 | 1.143 | 0.02204 | 0.0286 | 51.8603
12 | 1.1554 | 0.02413 | 0.0334 | 47.8823
12.5 | 1.167 | 0.02658 | 0.0376 | 43.9052
13 | 1.1811 | 0.02916 | 0.0409 | 40.5041
13.5 | 1.1923 | 0.03224 | 0.0437 | 36.982
14 | 1.197 | 0.03611 | 0.0461 | 33.1487
14.5 | 1.2066 | 0.0399 | 0.0477 | 30.2406
15 | 1.21 | 0.04445 | 0.0488 | 27.2216
15.5 | 1.2101 | 0.04958 | 0.0494 | 24.407
16 | 1.2093 | 0.05501 | 0.0495 | 21.9833
16.5 | 1.2044 | 0.0611 | 0.0491 | 19.7119
17 | 1.1982 | 0.06751 | 0.0483 | 17.7485
17.5 | 1.1914 | 0.07423 | 0.047 | 16.0501
18 | 1.1798 | 0.08161 | 0.0453 | 14.4566
18.5 | 1.1743 | 0.08855 | 0.0434 | 13.2614
19 | 1.1614 | 0.09649 | 0.0409 | 12.0365
19.5 | 1.1535 | 0.10399 | 0.0383 | 11.0924
20 | 1.1458 | 0.11159 | 0.0354 | 10.2679

## 39. Re 750k Mach 0.50 (1)
BIGFOIL.COM POLAR EXPORT
NACA1420
NACA1420 |  |  |  | Cl Max: | 1.375 | at alpha= | 10.5 | deg
JavaFoil+Calcfoil stall+Eppler ext transition |  |  |  | L/D Max: | 65.991 | at alpha= | 5.5 | deg
Re: | 750000 |  |  | Cd Min: | 0.00919 | at alpha= | 0 | deg
Mach: | 0.5 |  |  | Cl=0 at alpha= | -1.1301 | deg
|  |  |  | @ Cl=0.1, Cd= | 0.0099023
|  |  |  | @ Cl=0.4, Cd= | 0.0098504
|  |  |  | @ Cl=0.6, Cd= | 0.010918
alpha (deg) | Cl | Cd | Cm | Cl/Cd
-15.5 | -0.822 | 0.16632 | -0.005 | -4.945
-15 | -0.793 | 0.16601 | -0.005 | -4.778
-14.5 | -0.765 | 0.15729 | -0.006 | -4.862
-14 | -0.736 | 0.15087 | -0.006 | -4.879
-13.5 | -0.707 | 0.14275 | -0.006 | -4.952
-13 | -0.678 | 0.13011 | -0.006 | -5.207
-12.5 | -0.649 | 0.11503 | -0.006 | -5.639
-12 | -0.981 | 0.07473 | -0.01 | -13.132
-11.5 | -1.054 | 0.05832 | -0.012 | -18.078
-11 | -1.082 | 0.04699 | -0.013 | -23.024
-10.5 | -1.086 | 0.03869 | -0.014 | -28.06
-10 | -1.072 | 0.03246 | -0.015 | -33.025
-9.5 | -1.047 | 0.02773 | -0.016 | -37.772
-9 | -1.014 | 0.0241 | -0.016 | -42.058
-8.5 | -0.972 | 0.02134 | -0.017 | -45.54
-8 | -0.924 | 0.01901 | -0.018 | -48.578
-7.5 | -0.87 | 0.01731 | -0.019 | -50.261
-7 | -0.812 | 0.01596 | -0.02 | -50.891
-6.5 | -0.751 | 0.01483 | -0.02 | -50.66
-6 | -0.687 | 0.01388 | -0.021 | -49.508
-5.5 | -0.621 | 0.01309 | -0.022 | -47.454
-5 | -0.553 | 0.01242 | -0.023 | -44.557
-4.5 | -0.484 | 0.01186 | -0.023 | -40.849
-4 | -0.414 | 0.01109 | -0.024 | -37.329
-3.5 | -0.343 | 0.01068 | -0.025 | -32.112
-3 | -0.271 | 0.01035 | -0.025 | -26.226
-2.5 | -0.199 | 0.00981 | -0.026 | -20.325
-2 | -0.127 | 0.00957 | -0.027 | -13.24
-1.5 | -0.054 | 0.01019 | -0.028 | -5.286
-1 | 0.019 | 0.01008 | -0.028 | 1.907
-0.5 | 0.092 | 0.00999 | -0.029 | 9.258
0 | 0.165 | 0.00919 | -0.03 | 17.991
0.5 | 0.238 | 0.00954 | -0.03 | 24.971
1 | 0.311 | 0.00954 | -0.031 | 32.572
1.5 | 0.383 | 0.00973 | -0.032 | 39.381
2 | 0.455 | 0.01024 | -0.032 | 44.44
2.5 | 0.526 | 0.01052 | -0.033 | 50.022
3 | 0.597 | 0.0109 | -0.033 | 54.816
3.5 | 0.668 | 0.01132 | -0.034 | 58.972
4 | 0.737 | 0.01207 | -0.035 | 61.073
4.5 | 0.805 | 0.01267 | -0.035 | 63.575
5 | 0.873 | 0.01337 | -0.036 | 65.268
5.5 | 0.938 | 0.01422 | -0.036 | 65.991
6 | 1.002 | 0.01522 | -0.037 | 65.833
6.5 | 1.063 | 0.01639 | -0.037 | 64.859
7 | 1.121 | 0.01779 | -0.038 | 63.028
7.5 | 1.176 | 0.01945 | -0.038 | 60.481
8 | 1.227 | 0.02137 | -0.039 | 57.387
8.5 | 1.272 | 0.02366 | -0.039 | 53.755
9 | 1.311 | 0.02639 | -0.039 | 49.686
9.5 | 1.343 | 0.02964 | -0.039 | 45.288
10 | 1.365 | 0.03363 | -0.039 | 40.598
10.5 | 1.375 | 0.03862 | -0.039 | 35.601
11 | 1.368 | 0.0449 | -0.039 | 30.464
11.5 | 1.336 | 0.0534 | -0.039 | 25.02
12 | 1.255 | 0.06597 | -0.038 | 19.022
12.5 | 0.781 | 0.11417 | -0.025 | 6.839
13 | 0.804 | 0.12859 | -0.022 | 6.255
13.5 | 0.833 | 0.13954 | -0.023 | 5.972
14 | 0.863 | 0.15069 | -0.025 | 5.726
14.5 | 0.892 | 0.15839 | -0.026 | 5.629
15 | 0.92 | 0.16615 | -0.026 | 5.539
15.5 | 0.949 | 0.16996 | -0.027 | 5.587

## 40. Re 750k Mach 0.50 (2)
BIGFOIL.COM POLAR EXPORT
NACA1420
NACA1420 |  |  |  | Cl Max: | 1.0371 | at alpha= | 11 | deg
XFOIL ncrit=9 |  |  |  | L/D Max: | 51.7435 | at alpha= | 6.5 | deg
Re: | 750000 |  |  | Cd Min: | 0.14438 | at alpha= | -17 | deg
Mach: | 0.5 |  |  | Cl=0 at alpha= | -1.0457 | deg
|  |  |  | @ Cl=0.1, Cd= | 0.0094354
|  |  |  | @ Cl=0.4, Cd= | 0.010399
|  |  |  | @ Cl=0.6, Cd= | 0.012391
alpha (deg) | Cl | Cd | Cm | Cl/Cd
-17 | -0.6389 | 0.14438 | -0.0496 | -4.4251
-16.5 | -0.7128 | 0.12601 | -0.0601 | -5.6567
-16 | -0.7423 | 0.11492 | -0.0655 | -6.4593
-15.5 | -0.7849 | 0.10283 | -0.0713 | -7.633
-15 | -0.803 | 0.09428 | -0.0743 | -8.5172
-14.5 | -0.8277 | 0.08527 | -0.0773 | -9.7068
-13.5 | -0.8746 | 0.06903 | -0.0808 | -12.6699
-13 | -0.8962 | 0.06182 | -0.0811 | -14.4969
-12.5 | -0.9199 | 0.05505 | -0.0804 | -16.7103
-12 | -0.9432 | 0.04899 | -0.0784 | -19.2529
-11.5 | -0.9365 | 0.0424 | -0.0812 | -22.0873
-11 | -0.9095 | 0.03592 | -0.0867 | -25.3202
-10.5 | -0.8787 | 0.03044 | -0.0903 | -28.8666
-10 | -0.8314 | 0.02599 | -0.0943 | -31.9892
-9.5 | -0.7865 | 0.02255 | -0.0955 | -34.878
-9 | -0.7324 | 0.01969 | -0.0967 | -37.1965
-8.5 | -0.668 | 0.01735 | -0.0986 | -38.5014
-8 | -0.5925 | 0.0155 | -0.1015 | -38.2258
-7.5 | -0.5066 | 0.01407 | -0.1058 | -36.0057
-7 | -0.4445 | 0.01298 | -0.1053 | -34.245
-6.5 | -0.3968 | 0.0122 | -0.1015 | -32.5246
-5.5 | -0.3237 | 0.01117 | -0.0889 | -28.9794
-5 | -0.2894 | 0.01081 | -0.0819 | -26.7715
-4.5 | -0.2546 | 0.01048 | -0.0749 | -24.2939
-4 | -0.2199 | 0.01023 | -0.0678 | -21.4956
-3.5 | -0.1859 | 0.01005 | -0.0605 | -18.4975
-3 | -0.1527 | 0.00992 | -0.053 | -15.3931
-2.5 | -0.1178 | 0.00982 | -0.0458 | -11.9959
-2 | -0.0784 | 0.00973 | -0.0395 | -8.0576
-1.5 | -0.0378 | 0.00965 | -0.0335 | -3.9171
-1 | 0.0038 | 0.00959 | -0.0276 | 0.39625
-0.5 | 0.0433 | 0.00951 | -0.0214 | 4.5531
0 | 0.0827 | 0.00945 | -0.0152 | 8.7513
1 | 0.154 | 0.00939 | -0.0012 | 16.4004
1.5 | 0.192 | 0.00946 | 0.0053 | 20.296
2 | 0.2307 | 0.00954 | 0.0116 | 24.1824
2.5 | 0.2712 | 0.00967 | 0.0175 | 28.0455
3 | 0.3101 | 0.00981 | 0.0237 | 31.6106
3.5 | 0.3482 | 0.01002 | 0.03 | 34.7505
4 | 0.3847 | 0.01027 | 0.0366 | 37.4586
4.5 | 0.4202 | 0.01057 | 0.0432 | 39.754
5 | 0.4589 | 0.01094 | 0.0491 | 41.947
5.5 | 0.5168 | 0.01153 | 0.051 | 44.8222
6 | 0.6182 | 0.01258 | 0.0441 | 49.1415
6.5 | 0.7182 | 0.01388 | 0.0375 | 51.7435
7 | 0.7886 | 0.01547 | 0.0361 | 50.9761
7.5 | 0.855 | 0.0172 | 0.0353 | 49.7093
8 | 0.9244 | 0.0193 | 0.033 | 47.8964
8.5 | 0.9863 | 0.02196 | 0.0309 | 44.9135
9 | 1.0252 | 0.02458 | 0.0323 | 41.7087
9.5 | 1.0254 | 0.02729 | 0.0394 | 37.5742
10 | 1.0311 | 0.03038 | 0.045 | 33.9401
10.5 | 1.0353 | 0.03406 | 0.0495 | 30.3964
11 | 1.0371 | 0.03834 | 0.0531 | 27.0501
11.5 | 1.0343 | 0.04332 | 0.0558 | 23.8758
12 | 1.0337 | 0.04846 | 0.0579 | 21.331
12.5 | 1.0296 | 0.05417 | 0.0591 | 19.0068
13 | 1.0193 | 0.06068 | 0.0596 | 16.798
13.5 | 1.0156 | 0.06692 | 0.0597 | 15.1763
14 | 1.0055 | 0.074 | 0.059 | 13.5878
14.5 | 0.9975 | 0.08116 | 0.0578 | 12.2905
15 | 0.9872 | 0.08879 | 0.0561 | 11.1184
15.5 | 0.9772 | 0.09669 | 0.0538 | 10.1065
16 | 0.9649 | 0.10508 | 0.051 | 9.1825

## 41. Re 1M Mach 0.00 (1)
BIGFOIL.COM POLAR EXPORT
NACA1420
NACA1420 |  |  |  | Cl Max: | 1.796 | at alpha= | 19.5 | deg
JavaFoil+Calcfoil stall+Eppler ext transition |  |  |  | L/D Max: | 82.373 | at alpha= | 7.5 | deg
Re: | 1000000 |  |  | Cd Min: | 0.00779 | at alpha= | 1.5 | deg
Mach: | 0 |  |  | Cl=0 at alpha= | -1.1328 | deg
|  |  |  | @ Cl=0.1, Cd= | 0.0085294
|  |  |  | @ Cl=0.4, Cd= | 0.0082055
|  |  |  | @ Cl=0.6, Cd= | 0.0094919
alpha (deg) | Cl | Cd | Cm | Cl/Cd
-20 | -1.564 | 0.09856 | -0.003 | -15.87
-19.5 | -1.561 | 0.09095 | -0.003 | -17.159
-19 | -1.554 | 0.08371 | -0.003 | -18.566
-18.5 | -1.547 | 0.07637 | -0.004 | -20.249
-18 | -1.537 | 0.06949 | -0.004 | -22.115
-17.5 | -1.525 | 0.06313 | -0.005 | -24.155
-17 | -1.511 | 0.05715 | -0.005 | -26.436
-16.5 | -1.495 | 0.05156 | -0.006 | -28.992
-16 | -1.476 | 0.04654 | -0.006 | -31.721
-15.5 | -1.456 | 0.04173 | -0.007 | -34.891
-15 | -1.433 | 0.03744 | -0.008 | -38.278
-14.5 | -1.407 | 0.03364 | -0.008 | -41.829
-14 | -1.379 | 0.03026 | -0.009 | -45.566
-13.5 | -1.348 | 0.02732 | -0.009 | -49.342
-13 | -1.315 | 0.02476 | -0.01 | -53.089
-12.5 | -1.279 | 0.02257 | -0.011 | -56.653
-12 | -1.24 | 0.02071 | -0.011 | -59.845
-11.5 | -1.198 | 0.01913 | -0.012 | -62.621
-11 | -1.154 | 0.01779 | -0.012 | -64.845
-10.5 | -1.107 | 0.01665 | -0.013 | -66.505
-10 | -1.058 | 0.01567 | -0.014 | -67.539
-9.5 | -1.007 | 0.01481 | -0.014 | -68.005
-9 | -0.954 | 0.01404 | -0.015 | -67.964
-8.5 | -0.9 | 0.01334 | -0.016 | -67.46
-8 | -0.844 | 0.01272 | -0.016 | -66.306
-7.5 | -0.786 | 0.01217 | -0.017 | -64.607
-7 | -0.728 | 0.01168 | -0.017 | -62.322
-6.5 | -0.669 | 0.01124 | -0.018 | -59.509
-6 | -0.609 | 0.01082 | -0.019 | -56.271
-5.5 | -0.548 | 0.01047 | -0.019 | -52.307
-5 | -0.486 | 0.01018 | -0.02 | -47.775
-4.5 | -0.425 | 0.00963 | -0.02 | -44.094
-4 | -0.362 | 0.00938 | -0.021 | -38.608
-3.5 | -0.3 | 0.00832 | -0.022 | -36.034
-3 | -0.237 | 0.00856 | -0.022 | -27.667
-2.5 | -0.174 | 0.00847 | -0.023 | -20.51
-2 | -0.11 | 0.00848 | -0.023 | -13.016
-1.5 | -0.047 | 0.00839 | -0.024 | -5.589
-1 | 0.017 | 0.00834 | -0.025 | 2.004
-0.5 | 0.08 | 0.00867 | -0.025 | 9.27
0 | 0.144 | 0.00822 | -0.026 | 17.505
0.5 | 0.207 | 0.0081 | -0.026 | 25.591
1 | 0.271 | 0.00812 | -0.027 | 33.333
1.5 | 0.334 | 0.00779 | -0.027 | 42.822
2 | 0.397 | 0.00816 | -0.028 | 48.611
2.5 | 0.459 | 0.0091 | -0.029 | 50.464
3 | 0.522 | 0.00926 | -0.029 | 56.359
3.5 | 0.584 | 0.00943 | -0.03 | 61.961
4 | 0.646 | 0.00967 | -0.03 | 66.838
4.5 | 0.707 | 0.00994 | -0.031 | 71.19
5 | 0.768 | 0.01047 | -0.031 | 73.388
5.5 | 0.829 | 0.01083 | -0.032 | 76.488
6 | 0.888 | 0.01122 | -0.032 | 79.159
6.5 | 0.947 | 0.01168 | -0.033 | 81.067
7 | 1.005 | 0.01224 | -0.033 | 82.132
7.5 | 1.062 | 0.01289 | -0.034 | 82.373
8 | 1.117 | 0.01363 | -0.034 | 81.966
8.5 | 1.172 | 0.01444 | -0.035 | 81.163
9 | 1.224 | 0.01531 | -0.035 | 79.988
9.5 | 1.275 | 0.01626 | -0.036 | 78.409
10 | 1.324 | 0.0173 | -0.036 | 76.564
10.5 | 1.372 | 0.01843 | -0.036 | 74.404
11 | 1.417 | 0.01957 | -0.037 | 72.395
11.5 | 1.46 | 0.02095 | -0.037 | 69.667
12 | 1.5 | 0.02249 | -0.037 | 66.716
12.5 | 1.538 | 0.02418 | -0.038 | 63.625
13 | 1.574 | 0.02608 | -0.038 | 60.341
13.5 | 1.607 | 0.02819 | -0.038 | 57.004
14 | 1.637 | 0.03055 | -0.038 | 53.593
14.5 | 1.665 | 0.03323 | -0.039 | 50.087
15 | 1.689 | 0.03615 | -0.039 | 46.732
15.5 | 1.711 | 0.03939 | -0.039 | 43.449
16 | 1.731 | 0.04302 | -0.039 | 40.236
16.5 | 1.748 | 0.04696 | -0.039 | 37.23
17 | 1.763 | 0.05129 | -0.039 | 34.372
17.5 | 1.774 | 0.05598 | -0.039 | 31.693
18 | 1.783 | 0.06101 | -0.039 | 29.225
18.5 | 1.789 | 0.06645 | -0.039 | 26.927
19 | 1.793 | 0.07222 | -0.039 | 24.835
19.5 | 1.796 | 0.07826 | -0.039 | 22.946
20 | 1.796 | 0.08482 | -0.039 | 21.17

## 42. Re 1M Mach 0.00 (2)
BIGFOIL.COM POLAR EXPORT
NACA1420
NACA1420 |  |  |  | Cl Max: | 1.3344 | at alpha= | 18 | deg
XFOIL ncrit=9 |  |  |  | L/D Max: | 76.9969 | at alpha= | 9 | deg
Re: | 1000000 |  |  | Cd Min: | 0.08253 | at alpha= | 20 | deg
Mach: | 0 |  |  | Cl=0 at alpha= | -1.079 | deg
|  |  |  | @ Cl=0.1, Cd= | 0.0077026
|  |  |  | @ Cl=0.4, Cd= | 0.0079246
|  |  |  | @ Cl=0.6, Cd= | 0.0089659
alpha (deg) | Cl | Cd | Cm | Cl/Cd
-20 | -1.1858 | 0.07808 | -0.0647 | -15.187
-19.5 | -1.2013 | 0.07037 | -0.0672 | -17.0712
-19 | -1.2111 | 0.06356 | -0.0691 | -19.0544
-18.5 | -1.2349 | 0.05545 | -0.071 | -22.2705
-18 | -1.2461 | 0.0491 | -0.0719 | -25.3788
-17.5 | -1.2481 | 0.04405 | -0.0721 | -28.3337
-17 | -1.2511 | 0.03919 | -0.0716 | -31.924
-16.5 | -1.2532 | 0.03484 | -0.0704 | -35.9701
-16 | -1.2474 | 0.03153 | -0.0684 | -39.5623
-15.5 | -1.2426 | 0.02853 | -0.0656 | -43.5542
-15 | -1.2388 | 0.0259 | -0.0618 | -47.8301
-14.5 | -1.2293 | 0.02405 | -0.0574 | -51.1143
-14 | -1.2316 | 0.02209 | -0.0511 | -55.7537
-13.5 | -1.2141 | 0.0207 | -0.0472 | -58.6522
-13 | -1.1635 | 0.01919 | -0.0492 | -60.6305
-12.5 | -1.1078 | 0.01799 | -0.0516 | -61.5787
-12 | -1.0578 | 0.01689 | -0.0523 | -62.6288
-11.5 | -1.002 | 0.01582 | -0.0541 | -63.3375
-11 | -0.9406 | 0.01484 | -0.0567 | -63.3827
-10.5 | -0.8916 | 0.01392 | -0.0564 | -64.0517
-10 | -0.8305 | 0.01304 | -0.0584 | -63.6887
-9.5 | -0.7745 | 0.01227 | -0.0592 | -63.1214
-9 | -0.7064 | 0.01154 | -0.0624 | -61.2132
-8.5 | -0.6391 | 0.0109 | -0.0653 | -58.633
-8 | -0.5714 | 0.01028 | -0.0683 | -55.5837
-7.5 | -0.5159 | 0.00979 | -0.0686 | -52.6966
-7 | -0.4697 | 0.0094 | -0.0667 | -49.9681
-6.5 | -0.4289 | 0.00909 | -0.0636 | -47.1837
-6 | -0.3921 | 0.00884 | -0.0595 | -44.3552
-5.5 | -0.3573 | 0.00865 | -0.055 | -41.3064
-5 | -0.3227 | 0.00852 | -0.0503 | -37.8756
-4.5 | -0.2845 | 0.00838 | -0.0464 | -33.9499
-4 | -0.2448 | 0.00825 | -0.0429 | -29.6727
-3.5 | -0.2038 | 0.00813 | -0.0395 | -25.0677
-3 | -0.1624 | 0.00803 | -0.0362 | -20.2242
-2.5 | -0.1207 | 0.00794 | -0.033 | -15.2015
-2 | -0.0783 | 0.00788 | -0.0299 | -9.9365
-1.5 | -0.0357 | 0.00783 | -0.0269 | -4.5594
-1 | 0.0067 | 0.00778 | -0.0238 | 0.86118
0 | 0.0922 | 0.00771 | -0.0177 | 11.9585
0.5 | 0.1346 | 0.00767 | -0.0146 | 17.5489
1 | 0.1769 | 0.00766 | -0.0115 | 23.094
1.5 | 0.219 | 0.00767 | -0.0083 | 28.5528
2 | 0.2584 | 0.00767 | -0.0046 | 33.6897
2.5 | 0.295 | 0.00769 | -0.0002 | 38.3615
3 | 0.3307 | 0.00772 | 0.0043 | 42.8368
3.5 | 0.3672 | 0.00782 | 0.0086 | 46.9565
4 | 0.4017 | 0.00793 | 0.0133 | 50.6557
4.5 | 0.4378 | 0.00806 | 0.0176 | 54.3176
5 | 0.4754 | 0.00822 | 0.0216 | 57.8345
5.5 | 0.5209 | 0.00847 | 0.0238 | 61.4994
6 | 0.5868 | 0.00888 | 0.0215 | 66.0811
6.5 | 0.6667 | 0.0094 | 0.0162 | 70.9255
7 | 0.7492 | 0.01003 | 0.0102 | 74.6959
7.5 | 0.8106 | 0.0107 | 0.0086 | 75.757
8 | 0.8704 | 0.01145 | 0.0072 | 76.0175
8.5 | 0.9318 | 0.01216 | 0.0054 | 76.6283
9 | 0.9948 | 0.01292 | 0.0031 | 76.9969
9.5 | 1.0509 | 0.01378 | 0.002 | 76.2627
10 | 1.1127 | 0.01467 | -0.0006 | 75.8487
10.5 | 1.1703 | 0.0156 | -0.0025 | 75.0192
11 | 1.1779 | 0.0164 | 0.0052 | 71.8232
11.5 | 1.1904 | 0.01737 | 0.0117 | 68.532
12 | 1.2053 | 0.01855 | 0.0174 | 64.9757
12.5 | 1.2204 | 0.01997 | 0.0225 | 61.1117
13 | 1.2376 | 0.02155 | 0.0267 | 57.4292
13.5 | 1.2554 | 0.02328 | 0.0305 | 53.9261
14 | 1.2707 | 0.02539 | 0.0339 | 50.0473
14.5 | 1.2845 | 0.02783 | 0.0368 | 46.1552
15 | 1.3 | 0.03039 | 0.0391 | 42.7772
15.5 | 1.3095 | 0.03364 | 0.0411 | 38.9269
16 | 1.3212 | 0.03694 | 0.0426 | 35.7661
16.5 | 1.3264 | 0.04102 | 0.0436 | 32.3354
17 | 1.3332 | 0.04517 | 0.0443 | 29.5152
17.5 | 1.3308 | 0.05045 | 0.0445 | 26.3786
18 | 1.3344 | 0.05529 | 0.0443 | 24.1346
18.5 | 1.3273 | 0.06149 | 0.0436 | 21.5856
19 | 1.3222 | 0.06765 | 0.0425 | 19.5447
19.5 | 1.3146 | 0.07429 | 0.0411 | 17.6955
20 | 1.2955 | 0.08253 | 0.0389 | 15.6973

## 43. Re 1M Mach 0.10 (1)
BIGFOIL.COM POLAR EXPORT
NACA1420
NACA1420 |  |  |  | Cl Max: | 1.775 | at alpha= | 19 | deg
JavaFoil+Calcfoil stall+Eppler ext transition |  |  |  | L/D Max: | 81.943 | at alpha= | 7.5 | deg
Re: | 1000000 |  |  | Cd Min: | 0.00783 | at alpha= | 1.5 | deg
Mach: | 0.1 |  |  | Cl=0 at alpha= | -1.1328 | deg
|  |  |  | @ Cl=0.1, Cd= | 0.0085523
|  |  |  | @ Cl=0.4, Cd= | 0.0082251
|  |  |  | @ Cl=0.6, Cd= | 0.0095482
alpha (deg) | Cl | Cd | Cm | Cl/Cd
-20 | -1.543 | 0.10228 | -0.003 | -15.088
-19.5 | -1.541 | 0.0948 | -0.003 | -16.26
-19 | -1.537 | 0.08708 | -0.003 | -17.655
-18.5 | -1.531 | 0.07984 | -0.004 | -19.177
-18 | -1.523 | 0.07259 | -0.004 | -20.985
-17.5 | -1.513 | 0.06587 | -0.005 | -22.973
-17 | -1.501 | 0.05957 | -0.005 | -25.199
-16.5 | -1.487 | 0.05378 | -0.006 | -27.644
-16 | -1.47 | 0.04833 | -0.006 | -30.418
-15.5 | -1.451 | 0.04337 | -0.007 | -33.454
-15 | -1.429 | 0.03892 | -0.008 | -36.709
-14.5 | -1.404 | 0.03484 | -0.008 | -40.31
-14 | -1.377 | 0.03133 | -0.009 | -43.953
-13.5 | -1.347 | 0.02816 | -0.009 | -47.84
-13 | -1.315 | 0.02548 | -0.01 | -51.594
-12.5 | -1.28 | 0.02315 | -0.011 | -55.273
-12 | -1.241 | 0.02116 | -0.011 | -58.651
-11.5 | -1.2 | 0.01952 | -0.012 | -61.461
-11 | -1.156 | 0.01811 | -0.013 | -63.827
-10.5 | -1.11 | 0.01691 | -0.013 | -65.632
-10 | -1.061 | 0.01588 | -0.014 | -66.837
-9.5 | -1.01 | 0.01498 | -0.014 | -67.462
-9 | -0.958 | 0.01419 | -0.015 | -67.508
-8.5 | -0.903 | 0.01348 | -0.016 | -66.99
-8 | -0.847 | 0.01285 | -0.016 | -65.919
-7.5 | -0.79 | 0.01229 | -0.017 | -64.277
-7 | -0.731 | 0.01177 | -0.017 | -62.102
-6.5 | -0.672 | 0.01131 | -0.018 | -59.415
-6 | -0.611 | 0.01089 | -0.019 | -56.146
-5.5 | -0.55 | 0.01055 | -0.019 | -52.186
-5 | -0.489 | 0.01023 | -0.02 | -47.801
-4.5 | -0.427 | 0.00967 | -0.02 | -44.129
-4 | -0.364 | 0.00942 | -0.021 | -38.628
-3.5 | -0.301 | 0.00837 | -0.022 | -35.969
-3 | -0.238 | 0.00859 | -0.022 | -27.69
-2.5 | -0.174 | 0.00852 | -0.023 | -20.487
-2 | -0.111 | 0.00851 | -0.023 | -13.033
-1.5 | -0.047 | 0.00844 | -0.024 | -5.582
-1 | 0.017 | 0.00837 | -0.025 | 2.007
-0.5 | 0.081 | 0.00868 | -0.025 | 9.305
0 | 0.145 | 0.00825 | -0.026 | 17.521
0.5 | 0.208 | 0.00812 | -0.026 | 25.651
1 | 0.272 | 0.00812 | -0.027 | 33.475
1.5 | 0.335 | 0.00783 | -0.028 | 42.824
2 | 0.399 | 0.00821 | -0.028 | 48.531
2.5 | 0.462 | 0.00916 | -0.029 | 50.381
3 | 0.524 | 0.00929 | -0.029 | 56.474
3.5 | 0.587 | 0.0095 | -0.03 | 61.797
4 | 0.649 | 0.00973 | -0.03 | 66.686
4.5 | 0.711 | 0.01 | -0.031 | 71.049
5 | 0.772 | 0.0103 | -0.031 | 74.939
5.5 | 0.833 | 0.0109 | -0.032 | 76.362
6 | 0.892 | 0.0113 | -0.033 | 78.955
6.5 | 0.951 | 0.01182 | -0.033 | 80.464
7 | 1.009 | 0.01238 | -0.034 | 81.528
7.5 | 1.066 | 0.01301 | -0.034 | 81.943
8 | 1.122 | 0.01378 | -0.034 | 81.448
8.5 | 1.176 | 0.01459 | -0.035 | 80.589
9 | 1.229 | 0.01549 | -0.035 | 79.309
9.5 | 1.28 | 0.01648 | -0.036 | 77.64
10 | 1.329 | 0.01744 | -0.036 | 76.201
10.5 | 1.376 | 0.01861 | -0.037 | 73.904
11 | 1.42 | 0.01991 | -0.037 | 71.353
11.5 | 1.463 | 0.02135 | -0.037 | 68.523
12 | 1.503 | 0.02294 | -0.038 | 65.521
12.5 | 1.54 | 0.0247 | -0.038 | 62.343
13 | 1.575 | 0.02669 | -0.038 | 58.998
13.5 | 1.607 | 0.02891 | -0.038 | 55.588
14 | 1.637 | 0.03142 | -0.039 | 52.085
14.5 | 1.663 | 0.03421 | -0.039 | 48.611
15 | 1.686 | 0.03728 | -0.039 | 45.233
15.5 | 1.707 | 0.04069 | -0.039 | 41.952
16 | 1.725 | 0.04445 | -0.039 | 38.804
16.5 | 1.74 | 0.04866 | -0.039 | 35.765
17 | 1.754 | 0.05316 | -0.039 | 32.987
17.5 | 1.763 | 0.05809 | -0.039 | 30.344
18 | 1.769 | 0.06346 | -0.039 | 27.877
18.5 | 1.773 | 0.0691 | -0.039 | 25.667
19 | 1.775 | 0.07516 | -0.039 | 23.621
19.5 | 1.775 | 0.08163 | -0.039 | 21.743
20 | 1.772 | 0.08856 | -0.039 | 20.01

## 44. Re 1M Mach 0.10 (2)
BIGFOIL.COM POLAR EXPORT
NACA1420
NACA1420 |  |  |  | Cl Max: | 1.3213 | at alpha= | 17 | deg
XFOIL ncrit=9 |  |  |  | L/D Max: | 76.1374 | at alpha= | 9 | deg
Re: | 1000000 |  |  | Cd Min: | 0.08657 | at alpha= | 20 | deg
Mach: | 0.1 |  |  | Cl=0 at alpha= | -1.0749 | deg
|  |  |  | @ Cl=0.1, Cd= | 0.0077362
|  |  |  | @ Cl=0.4, Cd= | 0.0079628
|  |  |  | @ Cl=0.6, Cd= | 0.0090093
alpha (deg) | Cl | Cd | Cm | Cl/Cd
-20 | -1.1588 | 0.08315 | -0.0639 | -13.9363
-19.5 | -1.177 | 0.07497 | -0.0667 | -15.6996
-19 | -1.1886 | 0.06779 | -0.0689 | -17.5336
-18.5 | -1.2115 | 0.05959 | -0.0711 | -20.3306
-18 | -1.2279 | 0.05248 | -0.0724 | -23.3975
-17.5 | -1.234 | 0.04682 | -0.0729 | -26.3563
-17 | -1.2328 | 0.04218 | -0.0727 | -29.2271
-16.5 | -1.2416 | 0.03695 | -0.0718 | -33.6022
-16 | -1.2395 | 0.03314 | -0.0701 | -37.4019
-15.5 | -1.2318 | 0.03015 | -0.0677 | -40.8557
-15 | -1.2318 | 0.02705 | -0.0641 | -45.5379
-14.5 | -1.225 | 0.02487 | -0.0598 | -49.2561
-14 | -1.2243 | 0.02287 | -0.0541 | -53.533
-13.5 | -1.2165 | 0.02128 | -0.0487 | -57.1664
-13 | -1.1654 | 0.01971 | -0.0508 | -59.1273
-12.5 | -1.1097 | 0.01846 | -0.0531 | -60.1138
-12 | -1.0602 | 0.01721 | -0.0539 | -61.6037
-11.5 | -1.0051 | 0.01607 | -0.0555 | -62.5451
-10.5 | -0.8939 | 0.01411 | -0.0579 | -63.3522
-10 | -0.833 | 0.0132 | -0.0597 | -63.1061
-9.5 | -0.7764 | 0.0124 | -0.0605 | -62.6129
-9 | -0.7087 | 0.01164 | -0.0635 | -60.8849
-8.5 | -0.6407 | 0.01097 | -0.0665 | -58.4047
-8 | -0.5717 | 0.01038 | -0.0696 | -55.0771
-7.5 | -0.5154 | 0.00987 | -0.0699 | -52.2188
-7 | -0.4688 | 0.00947 | -0.0681 | -49.5037
-6.5 | -0.4277 | 0.00916 | -0.0649 | -46.6921
-6 | -0.3914 | 0.0089 | -0.0607 | -43.9775
-5.5 | -0.3562 | 0.0087 | -0.0561 | -40.9425
-5 | -0.3221 | 0.00857 | -0.0513 | -37.5846
-4.5 | -0.2847 | 0.00844 | -0.0471 | -33.7322
-4 | -0.2447 | 0.0083 | -0.0435 | -29.4819
-3.5 | -0.2039 | 0.00818 | -0.04 | -24.9267
-3 | -0.1628 | 0.00808 | -0.0366 | -20.1485
-2.5 | -0.1213 | 0.00799 | -0.0333 | -15.1815
-2 | -0.079 | 0.00793 | -0.0301 | -9.9622
-0.5 | 0.0491 | 0.00776 | -0.0207 | 6.3273
0 | 0.0919 | 0.00774 | -0.0176 | 11.8734
1 | 0.1764 | 0.0077 | -0.0112 | 22.9091
1.5 | 0.2187 | 0.00772 | -0.008 | 28.329
2 | 0.2576 | 0.0077 | -0.004 | 33.4545
2.5 | 0.2942 | 0.00772 | 0.0004 | 38.1088
3 | 0.3308 | 0.00776 | 0.0048 | 42.6289
3.5 | 0.3672 | 0.00785 | 0.0092 | 46.7771
4 | 0.4021 | 0.00797 | 0.0139 | 50.4517
4.5 | 0.4378 | 0.00812 | 0.0184 | 53.9163
5 | 0.4745 | 0.00829 | 0.0226 | 57.2376
5.5 | 0.5198 | 0.00854 | 0.025 | 60.8665
6 | 0.5879 | 0.00893 | 0.0224 | 65.8343
6.5 | 0.6688 | 0.00946 | 0.0169 | 70.6977
7 | 0.751 | 0.01013 | 0.011 | 74.1362
8 | 0.8725 | 0.01155 | 0.0083 | 75.5411
8.5 | 0.935 | 0.01229 | 0.0063 | 76.0781
9 | 0.9974 | 0.0131 | 0.0042 | 76.1374
9.5 | 1.0541 | 0.014 | 0.003 | 75.2929
10 | 1.1161 | 0.01491 | 0.0005 | 74.8558
10.5 | 1.1679 | 0.01584 | -0.0002 | 73.7311
11 | 1.174 | 0.01676 | 0.0077 | 70.0477
11.5 | 1.1875 | 0.01779 | 0.014 | 66.751
12 | 1.2034 | 0.01901 | 0.0195 | 63.3035
12.5 | 1.2195 | 0.02048 | 0.0244 | 59.5459
13 | 1.234 | 0.02228 | 0.0288 | 55.386
13.5 | 1.2516 | 0.02413 | 0.0325 | 51.869
14 | 1.2677 | 0.0263 | 0.0357 | 48.2015
14.5 | 1.2793 | 0.02902 | 0.0386 | 44.0834
15 | 1.2942 | 0.03176 | 0.0407 | 40.7494
15.5 | 1.3048 | 0.03505 | 0.0426 | 37.2268
16 | 1.3123 | 0.03884 | 0.0439 | 33.7873
16.5 | 1.3191 | 0.04292 | 0.0448 | 30.7339
17 | 1.3213 | 0.04765 | 0.0453 | 27.7293
17.5 | 1.3209 | 0.05285 | 0.0453 | 24.9934
18 | 1.3198 | 0.05834 | 0.0449 | 22.6226
18.5 | 1.3077 | 0.06521 | 0.0439 | 20.0537
19 | 1.3055 | 0.0712 | 0.0428 | 18.3357
19.5 | 1.2939 | 0.07842 | 0.0411 | 16.4996
20 | 1.2767 | 0.08657 | 0.0387 | 14.7476

## 45. Re 1M Mach 0.25 (1)
BIGFOIL.COM POLAR EXPORT
NACA1420
NACA1420 |  |  |  | Cl Max: | 1.676 | at alpha= | 16.5 | deg
JavaFoil+Calcfoil stall+Eppler ext transition |  |  |  | L/D Max: | 80.342 | at alpha= | 7 | deg
Re: | 1000000 |  |  | Cd Min: | 0.00798 | at alpha= | 1 | deg
Mach: | 0.25 |  |  | Cl=0 at alpha= | -1.1308 | deg
|  |  |  | @ Cl=0.1, Cd= | 0.0081391
|  |  |  | @ Cl=0.4, Cd= | 0.0088285
|  |  |  | @ Cl=0.6, Cd= | 0.0097934
alpha (deg) | Cl | Cd | Cm | Cl/Cd
-20 | -1.374 | 0.13042 | -0.002 | -10.534
-19.5 | -1.392 | 0.12048 | -0.003 | -11.55
-19 | -1.405 | 0.11036 | -0.003 | -12.733
-18.5 | -1.415 | 0.10126 | -0.004 | -13.97
-18 | -1.421 | 0.09244 | -0.004 | -15.372
-17.5 | -1.424 | 0.08404 | -0.005 | -16.948
-17 | -1.425 | 0.07582 | -0.005 | -18.793
-16.5 | -1.423 | 0.06799 | -0.006 | -20.928
-16 | -1.417 | 0.0609 | -0.006 | -23.272
-15.5 | -1.408 | 0.05428 | -0.007 | -25.946
-15 | -1.395 | 0.04825 | -0.008 | -28.917
-14.5 | -1.379 | 0.04289 | -0.008 | -32.145
-14 | -1.359 | 0.03805 | -0.009 | -35.707
-13.5 | -1.335 | 0.03379 | -0.009 | -39.517
-13 | -1.309 | 0.03011 | -0.01 | -43.47
-12.5 | -1.279 | 0.02692 | -0.011 | -47.521
-12 | -1.245 | 0.02425 | -0.011 | -51.36
-11.5 | -1.208 | 0.022 | -0.012 | -54.92
-11 | -1.168 | 0.02008 | -0.013 | -58.143
-10.5 | -1.124 | 0.01851 | -0.013 | -60.726
-10 | -1.077 | 0.0172 | -0.014 | -62.616
-9.5 | -1.028 | 0.01608 | -0.015 | -63.914
-9 | -0.976 | 0.01513 | -0.015 | -64.488
-8.5 | -0.921 | 0.01428 | -0.016 | -64.521
-8 | -0.865 | 0.01354 | -0.017 | -63.907
-7.5 | -0.808 | 0.01288 | -0.017 | -62.704
-7 | -0.748 | 0.01229 | -0.018 | -60.912
-6.5 | -0.688 | 0.01179 | -0.019 | -58.363
-6 | -0.627 | 0.01133 | -0.019 | -55.325
-5.5 | -0.564 | 0.01063 | -0.02 | -53.069
-5 | -0.501 | 0.01028 | -0.02 | -48.746
-4.5 | -0.438 | 0.00997 | -0.021 | -43.895
-4 | -0.374 | 0.00969 | -0.022 | -38.549
-3.5 | -0.309 | 0.00949 | -0.022 | -32.557
-3 | -0.244 | 0.00845 | -0.023 | -28.893
-2.5 | -0.179 | 0.00841 | -0.023 | -21.308
-2 | -0.114 | 0.00831 | -0.024 | -13.702
-1.5 | -0.048 | 0.00826 | -0.025 | -5.859
-1 | 0.017 | 0.00859 | -0.025 | 2.008
-0.5 | 0.083 | 0.00816 | -0.026 | 10.169
0 | 0.148 | 0.00808 | -0.027 | 18.373
0.5 | 0.214 | 0.00834 | -0.027 | 25.65
1 | 0.279 | 0.00798 | -0.028 | 34.981
1.5 | 0.344 | 0.00801 | -0.028 | 43.009
2 | 0.409 | 0.00896 | -0.029 | 45.686
2.5 | 0.474 | 0.00942 | -0.029 | 50.29
3 | 0.538 | 0.00959 | -0.03 | 56.13
3.5 | 0.602 | 0.0098 | -0.031 | 61.443
4 | 0.666 | 0.01004 | -0.031 | 66.355
4.5 | 0.729 | 0.01034 | -0.032 | 70.474
5 | 0.792 | 0.0107 | -0.032 | 73.963
5.5 | 0.853 | 0.01109 | -0.033 | 76.935
6 | 0.914 | 0.0116 | -0.033 | 78.839
6.5 | 0.974 | 0.01218 | -0.034 | 80.013
7 | 1.033 | 0.01286 | -0.034 | 80.342
7.5 | 1.09 | 0.01362 | -0.035 | 80.024
8 | 1.146 | 0.01448 | -0.035 | 79.146
8.5 | 1.2 | 0.0156 | -0.036 | 76.928
9 | 1.252 | 0.01664 | -0.036 | 75.266
9.5 | 1.302 | 0.01768 | -0.037 | 73.671
10 | 1.35 | 0.01897 | -0.037 | 71.143
10.5 | 1.395 | 0.0204 | -0.037 | 68.38
11 | 1.437 | 0.02199 | -0.038 | 65.366
11.5 | 1.477 | 0.02376 | -0.038 | 62.159
12 | 1.513 | 0.02578 | -0.038 | 58.689
12.5 | 1.546 | 0.02805 | -0.038 | 55.101
13 | 1.575 | 0.03064 | -0.039 | 51.407
13.5 | 1.601 | 0.03354 | -0.039 | 47.737
14 | 1.624 | 0.03686 | -0.039 | 44.04
14.5 | 1.641 | 0.04046 | -0.039 | 40.57
15 | 1.656 | 0.04464 | -0.039 | 37.089
15.5 | 1.666 | 0.04926 | -0.039 | 33.822
16 | 1.673 | 0.05434 | -0.039 | 30.785
16.5 | 1.676 | 0.06001 | -0.039 | 27.928
17 | 1.676 | 0.0661 | -0.039 | 25.349
17.5 | 1.67 | 0.07274 | -0.039 | 22.957
18 | 1.66 | 0.07993 | -0.039 | 20.769
18.5 | 1.646 | 0.08787 | -0.039 | 18.734
19 | 1.629 | 0.09605 | -0.039 | 16.962
19.5 | 1.608 | 0.10513 | -0.039 | 15.297
20 | 1.583 | 0.11469 | -0.039 | 13.805

## 46. Re 1M Mach 0.25 (2)
BIGFOIL.COM POLAR EXPORT
NACA1420
NACA1420 |  |  |  | Cl Max: | 1.2613 | at alpha= | 16 | deg
XFOIL ncrit=9 |  |  |  | L/D Max: | 72.2067 | at alpha= | 7.5 | deg
Re: | 1000000 |  |  | Cd Min: | 0.10757 | at alpha= | 20 | deg
Mach: | 0.25 |  |  | Cl=0 at alpha= | -1.0671 | deg
|  |  |  | @ Cl=0.1, Cd= | 0.0079226
|  |  |  | @ Cl=0.4, Cd= | 0.0082205
|  |  |  | @ Cl=0.6, Cd= | 0.0093642
alpha (deg) | Cl | Cd | Cm | Cl/Cd
-19.5 | -1.0489 | 0.09933 | -0.0624 | -10.5598
-19 | -1.0694 | 0.09042 | -0.0659 | -11.827
-18.5 | -1.0858 | 0.08229 | -0.0687 | -13.1948
-18 | -1.1041 | 0.07416 | -0.0713 | -14.8881
-17.5 | -1.1303 | 0.06542 | -0.0738 | -17.2776
-17 | -1.1486 | 0.05786 | -0.0755 | -19.8514
-16.5 | -1.1562 | 0.05173 | -0.0761 | -22.3507
-16 | -1.1718 | 0.04518 | -0.0764 | -25.9363
-15.5 | -1.1801 | 0.03976 | -0.0757 | -29.6806
-15 | -1.1804 | 0.0355 | -0.0739 | -33.2507
-14.5 | -1.1845 | 0.03145 | -0.0711 | -37.663
-14 | -1.1844 | 0.02829 | -0.0672 | -41.8664
-13.5 | -1.1838 | 0.02578 | -0.0621 | -45.9193
-13 | -1.1706 | 0.02333 | -0.0588 | -50.1757
-12.5 | -1.1196 | 0.02124 | -0.061 | -52.7119
-12 | -1.0636 | 0.01958 | -0.0633 | -54.3207
-11.5 | -1.0154 | 0.01794 | -0.0637 | -56.5998
-11 | -0.9569 | 0.01655 | -0.0656 | -57.8187
-10.5 | -0.9025 | 0.01534 | -0.0661 | -58.8331
-10 | -0.8441 | 0.01421 | -0.0671 | -59.4018
-9.5 | -0.7842 | 0.01323 | -0.0681 | -59.2744
-9 | -0.7192 | 0.01235 | -0.07 | -58.2348
-8.5 | -0.6469 | 0.01158 | -0.0732 | -55.8636
-8 | -0.575 | 0.01083 | -0.0764 | -53.0933
-7.5 | -0.5151 | 0.01026 | -0.077 | -50.2047
-7 | -0.4656 | 0.00981 | -0.0752 | -47.4618
-6.5 | -0.4262 | 0.00947 | -0.0712 | -45.0053
-6 | -0.3896 | 0.00918 | -0.0666 | -42.4401
-5.5 | -0.3544 | 0.00895 | -0.0616 | -39.5978
-5 | -0.3194 | 0.00876 | -0.0564 | -36.4612
-4.5 | -0.2855 | 0.00863 | -0.0511 | -33.0823
-4 | -0.2474 | 0.00851 | -0.0465 | -29.0717
-3 | -0.1659 | 0.0083 | -0.0386 | -19.988
-2.5 | -0.1233 | 0.00821 | -0.035 | -15.0183
-2 | -0.08 | 0.00814 | -0.0315 | -9.828
-1.5 | -0.0368 | 0.00808 | -0.0281 | -4.5545
-1 | 0.0057 | 0.008 | -0.0245 | 0.7125
-0.5 | 0.0489 | 0.00796 | -0.021 | 6.1432
0 | 0.0922 | 0.00793 | -0.0175 | 11.6267
0.5 | 0.1344 | 0.00789 | -0.0138 | 17.0342
1 | 0.1768 | 0.0079 | -0.0102 | 22.3797
1.5 | 0.2155 | 0.00789 | -0.0058 | 27.3131
2 | 0.2519 | 0.0079 | -0.0008 | 31.8861
2.5 | 0.29 | 0.00795 | 0.0037 | 36.478
3 | 0.3282 | 0.00801 | 0.0082 | 40.9738
3.5 | 0.3661 | 0.00811 | 0.0128 | 45.1418
4 | 0.4029 | 0.00823 | 0.0175 | 48.955
4.5 | 0.4382 | 0.00838 | 0.0225 | 52.2912
5 | 0.4751 | 0.00857 | 0.0271 | 55.4376
5.5 | 0.5198 | 0.00883 | 0.0301 | 58.8675
6 | 0.59 | 0.00929 | 0.0275 | 63.5091
6.5 | 0.6776 | 0.00994 | 0.0212 | 68.169
7 | 0.7612 | 0.01063 | 0.0157 | 71.6087
7.5 | 0.8246 | 0.01142 | 0.0144 | 72.2067
8 | 0.8811 | 0.0123 | 0.0143 | 71.6341
8.5 | 0.9494 | 0.01319 | 0.0116 | 71.9788
9 | 1.0101 | 0.01417 | 0.0103 | 71.2844
9.5 | 1.0712 | 0.01526 | 0.0085 | 70.1966
10 | 1.1329 | 0.01648 | 0.0064 | 68.7439
10.5 | 1.1499 | 0.01758 | 0.0124 | 65.4096
11 | 1.1619 | 0.01879 | 0.0192 | 61.8361
11.5 | 1.1758 | 0.02027 | 0.025 | 58.0069
12 | 1.19 | 0.02207 | 0.0302 | 53.9193
12.5 | 1.2034 | 0.02423 | 0.0347 | 49.6657
13 | 1.2182 | 0.02658 | 0.0385 | 45.8315
13.5 | 1.2319 | 0.02928 | 0.0417 | 42.0731
14 | 1.2412 | 0.03259 | 0.0444 | 38.0853
14.5 | 1.2508 | 0.03615 | 0.0465 | 34.6003
15 | 1.2574 | 0.04025 | 0.048 | 31.2398
15.5 | 1.2583 | 0.0451 | 0.049 | 27.9002
16 | 1.2613 | 0.05 | 0.0495 | 25.226
16.5 | 1.2564 | 0.05589 | 0.0495 | 22.4799
17 | 1.2524 | 0.06191 | 0.049 | 20.2294
17.5 | 1.2436 | 0.06865 | 0.048 | 18.1151
18 | 1.2298 | 0.07617 | 0.0464 | 16.1455
18.5 | 1.2212 | 0.08331 | 0.0446 | 14.6585
19 | 1.2063 | 0.09138 | 0.0422 | 13.2009
19.5 | 1.1914 | 0.09961 | 0.0394 | 11.9606
20 | 1.1806 | 0.10757 | 0.0364 | 10.9752

## 47. Re 1M Mach 0.50 (1)
BIGFOIL.COM POLAR EXPORT
NACA1420
NACA1420 |  |  |  | Cl Max: | 1.382 | at alpha= | 10.5 | deg
JavaFoil+Calcfoil stall+Eppler ext transition |  |  |  | L/D Max: | 70.65 | at alpha= | 5.5 | deg
Re: | 1000000 |  |  | Cd Min: | 0.00864 | at alpha= | -0.5 | deg
Mach: | 0.5 |  |  | Cl=0 at alpha= | -1.1301 | deg
|  |  |  | @ Cl=0.1, Cd= | 0.008674
|  |  |  | @ Cl=0.4, Cd= | 0.0095319
|  |  |  | @ Cl=0.6, Cd= | 0.010571
alpha (deg) | Cl | Cd | Cm | Cl/Cd
-15.5 | -0.822 | 0.15745 | -0.005 | -5.224
-15 | -0.793 | 0.1551 | -0.005 | -5.115
-14.5 | -0.765 | 0.147 | -0.006 | -5.203
-14 | -0.736 | 0.14119 | -0.006 | -5.213
-13.5 | -0.707 | 0.13274 | -0.006 | -5.326
-13 | -0.678 | 0.12266 | -0.006 | -5.525
-12.5 | -0.652 | 0.10454 | -0.007 | -6.238
-12 | -0.989 | 0.06906 | -0.011 | -14.325
-11.5 | -1.064 | 0.0534 | -0.012 | -19.916
-11 | -1.091 | 0.04284 | -0.013 | -25.467
-10.5 | -1.094 | 0.03525 | -0.014 | -31.038
-10 | -1.08 | 0.0296 | -0.015 | -36.475
-9.5 | -1.054 | 0.02537 | -0.016 | -41.545
-9 | -1.019 | 0.02215 | -0.017 | -46.034
-8.5 | -0.977 | 0.01971 | -0.017 | -49.539
-8 | -0.927 | 0.01784 | -0.018 | -51.991
-7.5 | -0.873 | 0.01633 | -0.019 | -53.473
-7 | -0.815 | 0.01512 | -0.02 | -53.864
-6.5 | -0.753 | 0.01411 | -0.02 | -53.347
-6 | -0.689 | 0.01325 | -0.021 | -51.972
-5.5 | -0.622 | 0.01229 | -0.022 | -50.615
-5 | -0.554 | 0.01167 | -0.023 | -47.491
-4.5 | -0.485 | 0.01116 | -0.023 | -43.454
-4 | -0.415 | 0.0107 | -0.024 | -38.724
-3.5 | -0.343 | 0.01006 | -0.025 | -34.128
-3 | -0.272 | 0.00974 | -0.025 | -27.877
-2.5 | -0.199 | 0.00951 | -0.026 | -20.972
-2 | -0.127 | 0.00901 | -0.027 | -14.079
-1.5 | -0.054 | 0.00884 | -0.028 | -6.098
-1 | 0.019 | 0.00949 | -0.028 | 2.026
-0.5 | 0.093 | 0.00864 | -0.029 | 10.703
0 | 0.165 | 0.00899 | -0.03 | 18.403
0.5 | 0.238 | 0.00902 | -0.03 | 26.414
1 | 0.311 | 0.00906 | -0.031 | 34.301
1.5 | 0.383 | 0.00948 | -0.032 | 40.445
2 | 0.455 | 0.0097 | -0.032 | 46.955
2.5 | 0.527 | 0.00996 | -0.033 | 52.905
3 | 0.598 | 0.01056 | -0.033 | 56.588
3.5 | 0.668 | 0.01093 | -0.034 | 61.128
4 | 0.738 | 0.01138 | -0.035 | 64.846
4.5 | 0.806 | 0.01189 | -0.035 | 67.802
5 | 0.874 | 0.01253 | -0.036 | 69.759
5.5 | 0.94 | 0.0133 | -0.036 | 70.65
6 | 1.004 | 0.01442 | -0.037 | 69.623
6.5 | 1.065 | 0.01551 | -0.037 | 68.71
7 | 1.124 | 0.0168 | -0.038 | 66.92
7.5 | 1.179 | 0.0183 | -0.038 | 64.442
8 | 1.231 | 0.02007 | -0.039 | 61.322
8.5 | 1.277 | 0.02215 | -0.039 | 57.626
9 | 1.317 | 0.02464 | -0.039 | 53.435
9.5 | 1.349 | 0.02761 | -0.04 | 48.841
10 | 1.372 | 0.03126 | -0.04 | 43.891
10.5 | 1.382 | 0.03582 | -0.04 | 38.589
11 | 1.376 | 0.0417 | -0.04 | 32.994
11.5 | 1.344 | 0.04946 | -0.039 | 27.177
12 | 1.263 | 0.06114 | -0.038 | 20.661
12.5 | 0.808 | 0.09921 | -0.033 | 8.142
13 | 0.804 | 0.12296 | -0.022 | 6.543
13.5 | 0.833 | 0.13127 | -0.023 | 6.349
14 | 0.863 | 0.14136 | -0.025 | 6.106
14.5 | 0.892 | 0.15005 | -0.026 | 5.943
15 | 0.92 | 0.15625 | -0.026 | 5.891
15.5 | 0.95 | 0.15959 | -0.027 | 5.95

## 48. Re 1M Mach 0.50 (2)
BIGFOIL.COM POLAR EXPORT
NACA1420
NACA1420 |  |  |  | Cl Max: | 1.0813 | at alpha= | 11 | deg
XFOIL ncrit=9 |  |  |  | L/D Max: | 56.4419 | at alpha= | 7 | deg
Re: | 1000000 |  |  | Cd Min: | 0.13977 | at alpha= | -17.5 | deg
Mach: | 0.5 |  |  | Cl=0 at alpha= | -0.97002 | deg
|  |  |  | @ Cl=0.1, Cd= | 0.0087945
|  |  |  | @ Cl=0.4, Cd= | 0.0096506
|  |  |  | @ Cl=0.6, Cd= | 0.011585
alpha (deg) | Cl | Cd | Cm | Cl/Cd
-17.5 | -0.7255 | 0.13977 | -0.0541 | -5.1907
-17 | -0.766 | 0.12676 | -0.0613 | -6.0429
-16.5 | -0.7814 | 0.11761 | -0.0654 | -6.644
-16 | -0.8069 | 0.10759 | -0.0698 | -7.4998
-15.5 | -0.8302 | 0.09831 | -0.0735 | -8.4447
-15 | -0.8519 | 0.08957 | -0.0764 | -9.511
-14.5 | -0.8743 | 0.08117 | -0.0787 | -10.7712
-14 | -0.8998 | 0.0729 | -0.0806 | -12.3429
-13.5 | -0.9246 | 0.06516 | -0.0815 | -14.1897
-13 | -0.9487 | 0.05805 | -0.0814 | -16.3428
-12.5 | -0.9763 | 0.05127 | -0.0802 | -19.0423
-12 | -0.9763 | 0.04368 | -0.0841 | -22.3512
-11.5 | -0.9553 | 0.03684 | -0.0894 | -25.9311
-11 | -0.9266 | 0.03124 | -0.0928 | -29.6607
-10.5 | -0.8888 | 0.02639 | -0.0961 | -33.6794
-10 | -0.8445 | 0.02264 | -0.0978 | -37.3012
-9.5 | -0.7919 | 0.01966 | -0.099 | -40.2798
-9 | -0.7371 | 0.0173 | -0.0992 | -42.6069
-8.5 | -0.6656 | 0.01541 | -0.1014 | -43.1927
-8 | -0.5749 | 0.0139 | -0.1066 | -41.3597
-7.5 | -0.4995 | 0.01269 | -0.1087 | -39.3617
-7 | -0.4482 | 0.01189 | -0.1056 | -37.6955
-6.5 | -0.4112 | 0.01129 | -0.0995 | -36.4216
-6 | -0.3762 | 0.0108 | -0.0928 | -34.8333
-5.5 | -0.3419 | 0.01042 | -0.0859 | -32.8119
-5 | -0.3065 | 0.01008 | -0.079 | -30.4067
-4.5 | -0.271 | 0.0098 | -0.072 | -27.6531
-4 | -0.2356 | 0.00958 | -0.0649 | -24.5929
-3.5 | -0.1996 | 0.00939 | -0.0579 | -21.2567
-3 | -0.1658 | 0.00928 | -0.0505 | -17.8664
-2.5 | -0.1286 | 0.00919 | -0.0437 | -13.9935
-2 | -0.0874 | 0.00909 | -0.0377 | -9.615
-1.5 | -0.0453 | 0.00902 | -0.0319 | -5.0222
-1 | -0.0025 | 0.00896 | -0.0263 | -0.27902
-0.5 | 0.0392 | 0.0089 | -0.0205 | 4.4045
0 | 0.0764 | 0.00882 | -0.0137 | 8.6621
0.5 | 0.1134 | 0.00878 | -0.007 | 12.9157
1 | 0.1525 | 0.00879 | -0.0007 | 17.3493
1.5 | 0.1933 | 0.00883 | 0.0053 | 21.8913
2 | 0.2362 | 0.00891 | 0.0108 | 26.5095
2.5 | 0.2776 | 0.00902 | 0.0165 | 30.7761
3 | 0.3186 | 0.00919 | 0.0223 | 34.6681
3.5 | 0.3586 | 0.00939 | 0.0282 | 38.1896
4 | 0.3962 | 0.00962 | 0.0346 | 41.185
4.5 | 0.4335 | 0.00992 | 0.0409 | 43.6996
5 | 0.4692 | 0.01026 | 0.0475 | 45.731
5.5 | 0.5085 | 0.01069 | 0.0532 | 47.5678
6 | 0.5812 | 0.0114 | 0.0521 | 50.9825
6.5 | 0.6982 | 0.01255 | 0.0422 | 55.6335
7 | 0.7868 | 0.01394 | 0.0376 | 56.4419
7.5 | 0.8523 | 0.01556 | 0.0371 | 54.7751
8 | 0.9173 | 0.01737 | 0.0364 | 52.8094
8.5 | 0.9767 | 0.01964 | 0.0357 | 49.7301
9 | 1.0398 | 0.02235 | 0.0334 | 46.5235
9.5 | 1.0678 | 0.02511 | 0.0364 | 42.5249
10 | 1.0714 | 0.02806 | 0.0427 | 38.1825
10.5 | 1.0777 | 0.03143 | 0.0477 | 34.2889
11 | 1.0813 | 0.03544 | 0.0518 | 30.5107
11.5 | 1.0805 | 0.04015 | 0.0549 | 26.9116
12 | 1.0772 | 0.04538 | 0.0573 | 23.7373
12.5 | 1.0739 | 0.05091 | 0.0589 | 21.0941
13 | 1.0629 | 0.05734 | 0.0597 | 18.5368
13.5 | 1.0554 | 0.0638 | 0.06 | 16.5423
14 | 1.0436 | 0.07088 | 0.0595 | 14.7235
14.5 | 1.0326 | 0.07821 | 0.0584 | 13.2029
15 | 1.0192 | 0.086 | 0.0567 | 11.8512
15.5 | 1.0086 | 0.09383 | 0.0547 | 10.7492
16 | 0.995 | 0.10221 | 0.0519 | 9.7349

## 49. Re 2M Mach 0.00 (1)
BIGFOIL.COM POLAR EXPORT
NACA1420
NACA1420 |  |  |  | Cl Max: | 1.82 | at alpha= | 19.5 | deg
JavaFoil+Calcfoil stall+Eppler ext transition |  |  |  | L/D Max: | 92.294 | at alpha= | 8.5 | deg
Re: | 2000000 |  |  | Cd Min: | 0.00768 | at alpha= | 3 | deg
Mach: | 0 |  |  | Cl=0 at alpha= | -1.1328 | deg
|  |  |  | @ Cl=0.1, Cd= | 0.0078738
|  |  |  | @ Cl=0.4, Cd= | 0.0078548
|  |  |  | @ Cl=0.6, Cd= | 0.0090184
alpha (deg) | Cl | Cd | Cm | Cl/Cd
-20 | -1.589 | 0.081 | -0.003 | -19.622
-19.5 | -1.587 | 0.07414 | -0.003 | -21.401
-19 | -1.581 | 0.06775 | -0.004 | -23.33
-18.5 | -1.573 | 0.06155 | -0.004 | -25.554
-18 | -1.563 | 0.05574 | -0.005 | -28.036
-17.5 | -1.551 | 0.05033 | -0.005 | -30.814
-17 | -1.537 | 0.04536 | -0.006 | -33.871
-16.5 | -1.52 | 0.04078 | -0.006 | -37.277
-16 | -1.501 | 0.03674 | -0.007 | -40.857
-15.5 | -1.48 | 0.03292 | -0.007 | -44.962
-15 | -1.456 | 0.02958 | -0.008 | -49.222
-14.5 | -1.429 | 0.02667 | -0.008 | -53.561
-14 | -1.399 | 0.02417 | -0.009 | -57.889
-13.5 | -1.366 | 0.02201 | -0.01 | -62.094
-13 | -1.331 | 0.02014 | -0.01 | -66.094
-12.5 | -1.293 | 0.01857 | -0.011 | -69.646
-12 | -1.252 | 0.01726 | -0.011 | -72.552
-11.5 | -1.209 | 0.01612 | -0.012 | -74.979
-11 | -1.163 | 0.01516 | -0.013 | -76.723
-10.5 | -1.115 | 0.0143 | -0.013 | -77.971
-10 | -1.064 | 0.01357 | -0.014 | -78.452
-9.5 | -1.012 | 0.01293 | -0.014 | -78.259
-9 | -0.958 | 0.01231 | -0.015 | -77.859
-8.5 | -0.903 | 0.0118 | -0.016 | -76.515
-8 | -0.846 | 0.01131 | -0.016 | -74.85
-7.5 | -0.788 | 0.01091 | -0.017 | -72.271
-7 | -0.73 | 0.01057 | -0.017 | -69.037
-6.5 | -0.67 | 0.01026 | -0.018 | -65.316
-6 | -0.61 | 0.00967 | -0.019 | -63.022
-5.5 | -0.549 | 0.00941 | -0.019 | -58.315
-5 | -0.487 | 0.00919 | -0.02 | -52.967
-4.5 | -0.425 | 0.00811 | -0.02 | -52.38
-4 | -0.363 | 0.00837 | -0.021 | -43.321
-3.5 | -0.3 | 0.00826 | -0.022 | -36.285
-3 | -0.237 | 0.00824 | -0.022 | -28.76
-2.5 | -0.174 | 0.00814 | -0.023 | -21.346
-2 | -0.11 | 0.00805 | -0.023 | -13.717
-1.5 | -0.047 | 0.00838 | -0.024 | -5.593
-1 | 0.017 | 0.00829 | -0.025 | 2.016
-0.5 | 0.08 | 0.00788 | -0.025 | 10.202
0 | 0.144 | 0.00786 | -0.026 | 18.314
0.5 | 0.207 | 0.00819 | -0.026 | 25.334
1 | 0.271 | 0.00823 | -0.027 | 32.909
1.5 | 0.334 | 0.0078 | -0.027 | 42.804
2 | 0.397 | 0.00785 | -0.028 | 50.543
2.5 | 0.46 | 0.00795 | -0.029 | 57.829
3 | 0.522 | 0.00768 | -0.029 | 68.032
3.5 | 0.585 | 0.00897 | -0.03 | 65.159
4 | 0.647 | 0.00917 | -0.03 | 70.487
4.5 | 0.708 | 0.00939 | -0.031 | 75.457
5 | 0.769 | 0.00965 | -0.031 | 79.716
5.5 | 0.83 | 0.00994 | -0.032 | 83.508
6 | 0.89 | 0.01029 | -0.032 | 86.456
6.5 | 0.949 | 0.01067 | -0.033 | 88.937
7 | 1.007 | 0.01111 | -0.033 | 90.634
7.5 | 1.064 | 0.01159 | -0.034 | 91.858
8 | 1.12 | 0.01215 | -0.034 | 92.206
8.5 | 1.175 | 0.01273 | -0.035 | 92.294
9 | 1.229 | 0.01359 | -0.035 | 90.422
9.5 | 1.281 | 0.01429 | -0.036 | 89.642
10 | 1.331 | 0.01508 | -0.036 | 88.272
10.5 | 1.379 | 0.01593 | -0.037 | 86.594
11 | 1.426 | 0.01688 | -0.037 | 84.44
11.5 | 1.47 | 0.01795 | -0.037 | 81.919
12 | 1.512 | 0.01914 | -0.038 | 79.016
12.5 | 1.551 | 0.02046 | -0.038 | 75.826
13 | 1.588 | 0.02194 | -0.038 | 72.396
13.5 | 1.623 | 0.02349 | -0.039 | 69.087
14 | 1.655 | 0.02533 | -0.039 | 65.326
14.5 | 1.683 | 0.02742 | -0.039 | 61.389
15 | 1.709 | 0.02976 | -0.039 | 57.415
15.5 | 1.732 | 0.03234 | -0.04 | 53.564
16 | 1.752 | 0.03525 | -0.04 | 49.72
16.5 | 1.77 | 0.03842 | -0.04 | 46.085
17 | 1.786 | 0.04196 | -0.04 | 42.564
17.5 | 1.798 | 0.0458 | -0.04 | 39.246
18 | 1.807 | 0.04998 | -0.04 | 36.148
18.5 | 1.813 | 0.05454 | -0.04 | 33.249
19 | 1.818 | 0.05942 | -0.04 | 30.594
19.5 | 1.82 | 0.06456 | -0.04 | 28.195
20 | 1.82 | 0.07019 | -0.04 | 25.93

## 50. Re 2M Mach 0.00 (2)
BIGFOIL.COM POLAR EXPORT
NACA1420
NACA1420 |  |  |  | Cl Max: | 0.9108 | at alpha= | 8.5 | deg
XFOIL ncrit=9 |  |  |  | L/D Max: | 90.7171 | at alpha= | 8.5 | deg
Re: | 2000000 |  |  | Cd Min: | 0.05611 | at alpha= | -20 | deg
Mach: | 0 |  |  | Cl=0 at alpha= | -1.0628 | deg
|  |  |  | @ Cl=0.1, Cd= | 0.0068193
|  |  |  | @ Cl=0.4, Cd= | 0.0069621
|  |  |  | @ Cl=0.6, Cd= | 0.0078357
alpha (deg) | Cl | Cd | Cm | Cl/Cd
-20 | -1.3728 | 0.05611 | -0.0711 | -24.4662
-19.5 | -1.382 | 0.05 | -0.0722 | -27.64
-19 | -1.3831 | 0.04499 | -0.0725 | -30.7424
-18.5 | -1.3915 | 0.03953 | -0.0724 | -35.2011
-18 | -1.3907 | 0.03527 | -0.0716 | -39.4301
-17.5 | -1.3842 | 0.03182 | -0.0702 | -43.5009
-17 | -1.3765 | 0.0288 | -0.068 | -47.7951
-16.5 | -1.3704 | 0.02601 | -0.065 | -52.6874
-16 | -1.3601 | 0.02385 | -0.0615 | -57.0273
-15.5 | -1.3517 | 0.02197 | -0.0569 | -61.5248
-15 | -1.3345 | 0.02024 | -0.0536 | -65.9338
-14.5 | -1.2865 | 0.01885 | -0.0551 | -68.2493
-14 | -1.2381 | 0.01749 | -0.0564 | -70.789
-13.5 | -1.1854 | 0.01636 | -0.0581 | -72.4572
-13 | -1.1392 | 0.01533 | -0.0581 | -74.3118
-12.5 | -1.0896 | 0.01431 | -0.0586 | -76.1426
-12 | -1.0338 | 0.01343 | -0.06 | -76.9769
-11.5 | -0.978 | 0.01265 | -0.0611 | -77.3123
-11 | -0.9299 | 0.01192 | -0.0605 | -78.0117
-10.5 | -0.8711 | 0.01123 | -0.0619 | -77.569
-10 | -0.8036 | 0.01059 | -0.0651 | -75.8829
-9.5 | -0.7271 | 0.00999 | -0.0701 | -72.7828
-9 | -0.6542 | 0.00944 | -0.0743 | -69.3008
-8.5 | -0.5999 | 0.00901 | -0.0744 | -66.5816
-8 | -0.5588 | 0.00873 | -0.0715 | -64.0092
-7 | -0.4905 | 0.00821 | -0.0625 | -59.7442
-6.5 | -0.457 | 0.008 | -0.0578 | -57.125
-6 | -0.4233 | 0.00783 | -0.053 | -54.0613
-5.5 | -0.3893 | 0.00771 | -0.0482 | -50.4929
-5 | -0.3499 | 0.00758 | -0.0446 | -46.1609
-4.5 | -0.3086 | 0.00745 | -0.0414 | -41.4228
-4 | -0.2654 | 0.00733 | -0.0385 | -36.2074
-3.5 | -0.2215 | 0.00723 | -0.0357 | -30.6362
-3 | -0.1769 | 0.00714 | -0.0331 | -24.7759
-2.5 | -0.1317 | 0.00707 | -0.0306 | -18.628
-2 | -0.0862 | 0.00701 | -0.0282 | -12.2967
-1.5 | -0.0404 | 0.00697 | -0.0258 | -5.7963
-1 | 0.0058 | 0.00692 | -0.0235 | 0.83815
-0.5 | 0.0511 | 0.00685 | -0.021 | 7.4599
0 | 0.0968 | 0.00682 | -0.0186 | 14.1935
0.5 | 0.1426 | 0.00681 | -0.0162 | 20.9398
1 | 0.187 | 0.00679 | -0.0135 | 27.5405
1.5 | 0.231 | 0.0068 | -0.0107 | 33.9706
2 | 0.2746 | 0.00683 | -0.0079 | 40.205
2.5 | 0.3142 | 0.00683 | -0.0042 | 46.0029
3 | 0.3528 | 0.00687 | -0.0003 | 51.3537
3.5 | 0.3923 | 0.00694 | 0.0034 | 56.5274
4 | 0.4307 | 0.00705 | 0.0073 | 61.0922
4.5 | 0.4679 | 0.00718 | 0.0114 | 65.1671
5 | 0.5041 | 0.00734 | 0.0156 | 68.6785
5.5 | 0.5384 | 0.00749 | 0.0202 | 71.8825
6 | 0.5716 | 0.00767 | 0.025 | 74.5241
6.5 | 0.6076 | 0.00788 | 0.0292 | 77.1066
7 | 0.6687 | 0.00822 | 0.0277 | 81.3504
7.5 | 0.7599 | 0.00882 | 0.0197 | 86.1565
8 | 0.8455 | 0.0094 | 0.0128 | 89.9468
8.5 | 0.9108 | 0.01004 | 0.0103 | 90.7171

## 51. Re 2M Mach 0.10 (1)
BIGFOIL.COM POLAR EXPORT
NACA1420
NACA1420 |  |  |  | Cl Max: | 1.8 | at alpha= | 19 | deg
JavaFoil+Calcfoil stall+Eppler ext transition |  |  |  | L/D Max: | 91.758 | at alpha= | 8 | deg
Re: | 2000000 |  |  | Cd Min: | 0.00762 | at alpha= | 2.5 | deg
Mach: | 0.1 |  |  | Cl=0 at alpha= | -1.1328 | deg
|  |  |  | @ Cl=0.1, Cd= | 0.0079041
|  |  |  | @ Cl=0.4, Cd= | 0.0078562
|  |  |  | @ Cl=0.6, Cd= | 0.0088449
alpha (deg) | Cl | Cd | Cm | Cl/Cd
-20 | -1.567 | 0.08464 | -0.003 | -18.52
-19.5 | -1.567 | 0.07774 | -0.003 | -20.153
-19 | -1.563 | 0.0708 | -0.004 | -22.083
-18.5 | -1.557 | 0.06452 | -0.004 | -24.136
-18 | -1.549 | 0.05844 | -0.005 | -26.511
-17.5 | -1.539 | 0.05277 | -0.005 | -29.165
-17 | -1.527 | 0.04742 | -0.006 | -32.197
-16.5 | -1.512 | 0.04265 | -0.006 | -35.452
-16 | -1.495 | 0.0382 | -0.007 | -39.135
-15.5 | -1.475 | 0.03423 | -0.007 | -43.088
-15 | -1.452 | 0.03075 | -0.008 | -47.221
-14.5 | -1.426 | 0.0276 | -0.008 | -51.668
-14 | -1.397 | 0.02497 | -0.009 | -55.958
-13.5 | -1.366 | 0.02263 | -0.01 | -60.356
-13 | -1.332 | 0.02067 | -0.01 | -64.419
-12.5 | -1.295 | 0.01903 | -0.011 | -68.051
-12 | -1.254 | 0.01759 | -0.011 | -71.301
-11.5 | -1.211 | 0.0164 | -0.012 | -73.843
-11 | -1.166 | 0.01539 | -0.013 | -75.756
-10.5 | -1.118 | 0.01452 | -0.013 | -76.989
-10 | -1.068 | 0.01373 | -0.014 | -77.765
-9.5 | -1.016 | 0.01307 | -0.014 | -77.721
-9 | -0.962 | 0.01247 | -0.015 | -77.161
-8.5 | -0.907 | 0.0119 | -0.016 | -76.153
-8 | -0.85 | 0.01144 | -0.016 | -74.3
-7.5 | -0.792 | 0.01098 | -0.017 | -72.113
-7 | -0.733 | 0.01063 | -0.017 | -68.944
-6.5 | -0.673 | 0.01031 | -0.018 | -65.259
-6 | -0.612 | 0.00973 | -0.019 | -62.924
-5.5 | -0.551 | 0.00947 | -0.019 | -58.173
-5 | -0.489 | 0.00925 | -0.02 | -52.898
-4.5 | -0.427 | 0.00814 | -0.02 | -52.432
-4 | -0.364 | 0.00843 | -0.021 | -43.219
-3.5 | -0.301 | 0.00832 | -0.022 | -36.206
-3 | -0.238 | 0.00827 | -0.022 | -28.775
-2.5 | -0.175 | 0.0082 | -0.023 | -21.3
-2 | -0.111 | 0.00808 | -0.023 | -13.732
-1.5 | -0.047 | 0.0084 | -0.024 | -5.613
-1 | 0.017 | 0.00834 | -0.025 | 2.015
-0.5 | 0.081 | 0.00791 | -0.025 | 10.209
0 | 0.145 | 0.00789 | -0.026 | 18.33
0.5 | 0.208 | 0.00826 | -0.026 | 25.239
1 | 0.272 | 0.00828 | -0.027 | 32.867
1.5 | 0.336 | 0.00782 | -0.028 | 42.897
2 | 0.399 | 0.00786 | -0.028 | 50.761
2.5 | 0.462 | 0.00762 | -0.029 | 60.663
3 | 0.525 | 0.00771 | -0.029 | 68.106
3.5 | 0.587 | 0.00875 | -0.03 | 67.132
4 | 0.65 | 0.00921 | -0.03 | 70.536
4.5 | 0.712 | 0.00948 | -0.031 | 75.056
5 | 0.773 | 0.00969 | -0.031 | 79.725
5.5 | 0.834 | 0.01004 | -0.032 | 83
6 | 0.894 | 0.01035 | -0.033 | 86.321
6.5 | 0.953 | 0.01078 | -0.033 | 88.428
7 | 1.011 | 0.0112 | -0.034 | 90.334
7.5 | 1.069 | 0.01169 | -0.034 | 91.454
8 | 1.125 | 0.01226 | -0.035 | 91.758
8.5 | 1.18 | 0.01289 | -0.035 | 91.512
9 | 1.234 | 0.01374 | -0.036 | 89.773
9.5 | 1.285 | 0.01432 | -0.036 | 89.775
10 | 1.335 | 0.01527 | -0.036 | 87.458
10.5 | 1.384 | 0.01617 | -0.037 | 85.588
11 | 1.43 | 0.01715 | -0.037 | 83.384
11.5 | 1.474 | 0.01825 | -0.038 | 80.735
12 | 1.515 | 0.0195 | -0.038 | 77.705
12.5 | 1.554 | 0.02087 | -0.038 | 74.429
13 | 1.59 | 0.02242 | -0.039 | 70.918
13.5 | 1.623 | 0.02416 | -0.039 | 67.195
14 | 1.654 | 0.02602 | -0.039 | 63.574
14.5 | 1.682 | 0.02822 | -0.039 | 59.592
15 | 1.706 | 0.0307 | -0.04 | 55.578
15.5 | 1.728 | 0.03341 | -0.04 | 51.714
16 | 1.747 | 0.03643 | -0.04 | 47.949
16.5 | 1.763 | 0.03984 | -0.04 | 44.251
17 | 1.777 | 0.04352 | -0.04 | 40.823
17.5 | 1.786 | 0.0476 | -0.04 | 37.525
18 | 1.793 | 0.05209 | -0.04 | 34.424
18.5 | 1.798 | 0.05683 | -0.04 | 31.63
19 | 1.8 | 0.06197 | -0.04 | 29.041
19.5 | 1.799 | 0.06751 | -0.04 | 26.647
20 | 1.796 | 0.07349 | -0.04 | 24.442

## 52. Re 2M Mach 0.10 (2)
BIGFOIL.COM POLAR EXPORT
NACA1420
NACA1420 |  |  |  | Cl Max: | 1.4435 | at alpha= | 19 | deg
XFOIL ncrit=9 |  |  |  | L/D Max: | 89.9409 | at alpha= | 8.5 | deg
Re: | 2000000 |  |  | Cd Min: | 0.06851 | at alpha= | 20 | deg
Mach: | 0.1 |  |  | Cl=0 at alpha= | -1.0533 | deg
|  |  |  | @ Cl=0.1, Cd= | 0.0068486
|  |  |  | @ Cl=0.4, Cd= | 0.0070043
|  |  |  | @ Cl=0.6, Cd= | 0.0078828
alpha (deg) | Cl | Cd | Cm | Cl/Cd
-20 | -1.3482 | 0.06066 | -0.0713 | -22.2255
-19.5 | -1.3617 | 0.0539 | -0.0727 | -25.2635
-19 | -1.368 | 0.04815 | -0.0735 | -28.4112
-18.5 | -1.3759 | 0.04252 | -0.0737 | -32.3589
-18 | -1.3796 | 0.03762 | -0.0732 | -36.672
-17.5 | -1.3766 | 0.03368 | -0.072 | -40.8729
-17 | -1.3664 | 0.03065 | -0.0703 | -44.5808
-16.5 | -1.3638 | 0.0274 | -0.0675 | -49.7737
-16 | -1.356 | 0.02489 | -0.0641 | -54.4797
-15 | -1.3367 | 0.02101 | -0.0554 | -63.6221
-14.5 | -1.2895 | 0.01946 | -0.0568 | -66.2641
-14 | -1.2417 | 0.01798 | -0.0582 | -69.0601
-13.5 | -1.1889 | 0.0168 | -0.0598 | -70.7679
-13 | -1.1428 | 0.01563 | -0.0598 | -73.1158
-12.5 | -1.0934 | 0.01459 | -0.0602 | -74.9417
-12 | -1.0373 | 0.01368 | -0.0615 | -75.826
-11 | -0.9338 | 0.01206 | -0.0618 | -77.4295
-10.5 | -0.8744 | 0.01135 | -0.0633 | -77.0396
-10 | -0.8076 | 0.01069 | -0.0662 | -75.5472
-9.5 | -0.7304 | 0.01008 | -0.0712 | -72.4603
-9 | -0.656 | 0.00953 | -0.0755 | -68.8353
-8.5 | -0.6003 | 0.0091 | -0.0758 | -65.967
-8 | -0.5592 | 0.00878 | -0.0728 | -63.6902
-7.5 | -0.5244 | 0.0085 | -0.0684 | -61.6941
-7 | -0.491 | 0.00826 | -0.0636 | -59.4431
-6.5 | -0.4571 | 0.00804 | -0.0589 | -56.8532
-6 | -0.423 | 0.00786 | -0.0541 | -53.8168
-5.5 | -0.3901 | 0.00774 | -0.049 | -50.4005
-4.5 | -0.3093 | 0.00747 | -0.042 | -41.4056
-4 | -0.2662 | 0.00736 | -0.039 | -36.1685
-3.5 | -0.2224 | 0.00726 | -0.0361 | -30.6336
-3 | -0.1778 | 0.00717 | -0.0334 | -24.7978
-2.5 | -0.1326 | 0.0071 | -0.0308 | -18.6761
-2 | -0.087 | 0.00704 | -0.0283 | -12.358
-1.5 | -0.0411 | 0.007 | -0.0259 | -5.8714
-0.5 | 0.0509 | 0.00689 | -0.021 | 7.3875
0 | 0.0967 | 0.00685 | -0.0185 | 14.1168
0.5 | 0.1425 | 0.00683 | -0.016 | 20.8638
1 | 0.1873 | 0.00681 | -0.0134 | 27.5037
1.5 | 0.2312 | 0.00682 | -0.0105 | 33.9003
2 | 0.2746 | 0.00686 | -0.0075 | 40.0292
2.5 | 0.3131 | 0.00686 | -0.0035 | 45.6414
3 | 0.3521 | 0.0069 | 0.0004 | 51.029
3.5 | 0.3923 | 0.00698 | 0.004 | 56.2034
4 | 0.4303 | 0.0071 | 0.0081 | 60.6056
4.5 | 0.4682 | 0.00723 | 0.0121 | 64.758
5 | 0.5044 | 0.00739 | 0.0164 | 68.2544
5.5 | 0.5387 | 0.00754 | 0.0211 | 71.4456
6 | 0.5724 | 0.00772 | 0.0259 | 74.1451
6.5 | 0.608 | 0.00793 | 0.0302 | 76.6709
7 | 0.6704 | 0.0083 | 0.0286 | 80.7711
7.5 | 0.7638 | 0.0089 | 0.0202 | 85.8202
8 | 0.8485 | 0.00949 | 0.0137 | 89.4099
8.5 | 0.9138 | 0.01016 | 0.0112 | 89.9409
9 | 0.9651 | 0.01085 | 0.0116 | 88.9493
9.5 | 1.0241 | 0.01162 | 0.0102 | 88.1325
10 | 1.077 | 0.01242 | 0.0099 | 86.715
10.5 | 1.1316 | 0.01325 | 0.0091 | 85.4038
11 | 1.1891 | 0.01413 | 0.0075 | 84.1543
11.5 | 1.245 | 0.01509 | 0.006 | 82.505
12 | 1.2708 | 0.0161 | 0.0101 | 78.9317
12.5 | 1.2868 | 0.01718 | 0.0159 | 74.901
13 | 1.306 | 0.01838 | 0.0207 | 71.0555
13.5 | 1.3235 | 0.01988 | 0.0252 | 66.5744
14 | 1.3419 | 0.02156 | 0.0291 | 62.2403
14.5 | 1.3612 | 0.02337 | 0.0325 | 58.2456
15 | 1.3764 | 0.02563 | 0.0357 | 53.7027
15.5 | 1.3945 | 0.0279 | 0.0381 | 49.9821
16 | 1.4058 | 0.0309 | 0.0404 | 45.4951
16.5 | 1.4207 | 0.03382 | 0.0421 | 42.0077
17 | 1.4269 | 0.03769 | 0.0435 | 37.8588
17.5 | 1.4376 | 0.04137 | 0.0444 | 34.7498
18 | 1.4413 | 0.04584 | 0.045 | 31.442
18.5 | 1.4424 | 0.0508 | 0.0451 | 28.3937
19 | 1.4435 | 0.05589 | 0.0448 | 25.8275
19.5 | 1.4351 | 0.0622 | 0.044 | 23.0723
20 | 1.4281 | 0.06851 | 0.0429 | 20.8451

## 53. Re 2M Mach 0.25 (1)
BIGFOIL.COM POLAR EXPORT
NACA1420
NACA1420 |  |  |  | Cl Max: | 1.699 | at alpha= | 16.5 | deg
JavaFoil+Calcfoil stall+Eppler ext transition |  |  |  | L/D Max: | 88.642 | at alpha= | 8 | deg
Re: | 2000000 |  |  | Cd Min: | 0.00767 | at alpha= | 2 | deg
Mach: | 0.25 |  |  | Cl=0 at alpha= | -1.1308 | deg
|  |  |  | @ Cl=0.1, Cd= | 0.0080823
|  |  |  | @ Cl=0.4, Cd= | 0.0077254
|  |  |  | @ Cl=0.6, Cd= | 0.008972
alpha (deg) | Cl | Cd | Cm | Cl/Cd
-20 | -1.392 | 0.11151 | -0.003 | -12.486
-19.5 | -1.411 | 0.10233 | -0.003 | -13.79
-19 | -1.426 | 0.09302 | -0.003 | -15.328
-18.5 | -1.436 | 0.08464 | -0.004 | -16.969
-18 | -1.444 | 0.0765 | -0.004 | -18.873
-17.5 | -1.448 | 0.06875 | -0.005 | -21.067
-17 | -1.45 | 0.06144 | -0.006 | -23.598
-16.5 | -1.448 | 0.05483 | -0.006 | -26.401
-16 | -1.442 | 0.04882 | -0.007 | -29.53
-15.5 | -1.433 | 0.04332 | -0.007 | -33.072
-15 | -1.419 | 0.03837 | -0.008 | -36.985
-14.5 | -1.402 | 0.03405 | -0.008 | -41.17
-14 | -1.381 | 0.03024 | -0.009 | -45.668
-13.5 | -1.356 | 0.02698 | -0.01 | -50.286
-13 | -1.328 | 0.0242 | -0.01 | -54.902
-12.5 | -1.297 | 0.02184 | -0.011 | -59.381
-12 | -1.261 | 0.01988 | -0.012 | -63.439
-11.5 | -1.222 | 0.01824 | -0.012 | -66.976
-11 | -1.179 | 0.01689 | -0.013 | -69.813
-10.5 | -1.134 | 0.01573 | -0.014 | -72.065
-10 | -1.085 | 0.01476 | -0.014 | -73.511
-9.5 | -1.034 | 0.01394 | -0.015 | -74.172
-9 | -0.981 | 0.01323 | -0.015 | -74.135
-8.5 | -0.926 | 0.01259 | -0.016 | -73.544
-8 | -0.869 | 0.012 | -0.017 | -72.363
-7.5 | -0.81 | 0.01127 | -0.017 | -71.895
-7 | -0.75 | 0.01083 | -0.018 | -69.278
-6.5 | -0.69 | 0.01042 | -0.019 | -66.171
-6 | -0.628 | 0.01008 | -0.019 | -62.266
-5.5 | -0.565 | 0.00979 | -0.02 | -57.75
-5 | -0.502 | 0.00951 | -0.02 | -52.767
-4.5 | -0.438 | 0.0093 | -0.021 | -47.093
-4 | -0.374 | 0.00794 | -0.022 | -47.086
-3.5 | -0.309 | 0.00818 | -0.022 | -37.832
-3 | -0.244 | 0.00807 | -0.023 | -30.29
-2.5 | -0.179 | 0.008 | -0.023 | -22.421
-2 | -0.114 | 0.00826 | -0.024 | -13.785
-1.5 | -0.048 | 0.00785 | -0.025 | -6.163
-1 | 0.017 | 0.00778 | -0.025 | 2.218
-0.5 | 0.083 | 0.00809 | -0.026 | 10.264
0 | 0.149 | 0.00806 | -0.027 | 18.426
0.5 | 0.214 | 0.00771 | -0.027 | 27.745
1 | 0.279 | 0.00772 | -0.028 | 36.175
1.5 | 0.345 | 0.00803 | -0.028 | 42.883
2 | 0.41 | 0.00767 | -0.029 | 53.368
2.5 | 0.474 | 0.00779 | -0.029 | 60.882
3 | 0.539 | 0.00881 | -0.03 | 61.155
3.5 | 0.603 | 0.00898 | -0.031 | 67.163
4 | 0.667 | 0.00923 | -0.031 | 72.195
4.5 | 0.73 | 0.00977 | -0.032 | 74.692
5 | 0.793 | 0.01006 | -0.032 | 78.763
5.5 | 0.855 | 0.01041 | -0.033 | 82.111
6 | 0.916 | 0.01082 | -0.033 | 84.654
6.5 | 0.976 | 0.01126 | -0.034 | 86.71
7 | 1.035 | 0.01175 | -0.034 | 88.076
7.5 | 1.093 | 0.01234 | -0.035 | 88.596
8 | 1.15 | 0.01297 | -0.035 | 88.642
8.5 | 1.205 | 0.0137 | -0.036 | 87.93
9 | 1.258 | 0.01452 | -0.036 | 86.647
9.5 | 1.309 | 0.01539 | -0.037 | 85.058
10 | 1.358 | 0.01637 | -0.037 | 82.956
10.5 | 1.404 | 0.01748 | -0.038 | 80.366
11 | 1.448 | 0.01868 | -0.038 | 77.532
11.5 | 1.489 | 0.0201 | -0.038 | 74.086
12 | 1.527 | 0.02169 | -0.039 | 70.391
12.5 | 1.561 | 0.02347 | -0.039 | 66.5
13 | 1.592 | 0.0255 | -0.039 | 62.408
13.5 | 1.619 | 0.02779 | -0.039 | 58.254
14 | 1.643 | 0.03043 | -0.04 | 53.988
14.5 | 1.662 | 0.03337 | -0.04 | 49.793
15 | 1.677 | 0.03674 | -0.04 | 45.633
15.5 | 1.688 | 0.04052 | -0.04 | 41.662
16 | 1.695 | 0.04471 | -0.04 | 37.916
16.5 | 1.699 | 0.04944 | -0.04 | 34.358
17 | 1.699 | 0.05456 | -0.04 | 31.134
17.5 | 1.693 | 0.06018 | -0.04 | 28.132
18 | 1.683 | 0.06636 | -0.04 | 25.363
18.5 | 1.669 | 0.07325 | -0.04 | 22.783
19 | 1.651 | 0.0805 | -0.04 | 20.511
19.5 | 1.63 | 0.08835 | -0.04 | 18.449
20 | 1.605 | 0.09653 | -0.04 | 16.631

## 54. Re 2M Mach 0.25 (2)
BIGFOIL.COM POLAR EXPORT
NACA1420
NACA1420 |  |  |  | Cl Max: | 1.3811 | at alpha= | 17 | deg
XFOIL ncrit=9 |  |  |  | L/D Max: | 85.771 | at alpha= | 8.5 | deg
Re: | 2000000 |  |  | Cd Min: | 0.09077 | at alpha= | 20 | deg
Mach: | 0.25 |  |  | Cl=0 at alpha= | -1.0311 | deg
|  |  |  | @ Cl=0.1, Cd= | 0.0070214
|  |  |  | @ Cl=0.4, Cd= | 0.0072274
|  |  |  | @ Cl=0.6, Cd= | 0.0082409
alpha (deg) | Cl | Cd | Cm | Cl/Cd
-20 | -1.1777 | 0.09011 | -0.0667 | -13.0696
-19.5 | -1.2134 | 0.07983 | -0.0707 | -15.1998
-19 | -1.2444 | 0.0704 | -0.0739 | -17.6761
-18.5 | -1.2681 | 0.06212 | -0.0762 | -20.4137
-18 | -1.2835 | 0.05502 | -0.0776 | -23.3279
-17.5 | -1.3035 | 0.04777 | -0.0786 | -27.287
-17 | -1.3142 | 0.04186 | -0.0785 | -31.3951
-16.5 | -1.3176 | 0.03701 | -0.0775 | -35.6012
-16 | -1.315 | 0.03303 | -0.0756 | -39.8123
-15.5 | -1.3161 | 0.02923 | -0.0728 | -45.0257
-15 | -1.3123 | 0.0263 | -0.0689 | -49.8973
-14.5 | -1.2977 | 0.02388 | -0.0657 | -54.3425
-14 | -1.2546 | 0.02147 | -0.0672 | -58.435
-13.5 | -1.206 | 0.01956 | -0.0686 | -61.6564
-13 | -1.1521 | 0.018 | -0.0701 | -64.0056
-12.5 | -1.1096 | 0.01645 | -0.0693 | -67.4529
-12 | -1.0563 | 0.01519 | -0.0699 | -69.5392
-11.5 | -0.9971 | 0.0141 | -0.0712 | -70.7163
-11 | -0.9498 | 0.01313 | -0.0699 | -72.3382
-10.5 | -0.8866 | 0.01221 | -0.0716 | -72.6126
-10 | -0.8265 | 0.01144 | -0.0725 | -72.2465
-9.5 | -0.7499 | 0.01071 | -0.0766 | -70.0187
-9 | -0.6674 | 0.01003 | -0.082 | -66.5404
-8.5 | -0.6054 | 0.00949 | -0.083 | -63.7935
-8 | -0.562 | 0.00914 | -0.08 | -61.488
-7.5 | -0.5265 | 0.00883 | -0.0753 | -59.6263
-7 | -0.4918 | 0.00856 | -0.0703 | -57.4533
-6.5 | -0.4567 | 0.00831 | -0.0653 | -54.9579
-6 | -0.4224 | 0.00812 | -0.06 | -52.0197
-5.5 | -0.387 | 0.00794 | -0.0549 | -48.7406
-5 | -0.3523 | 0.00782 | -0.0497 | -45.0512
-4.5 | -0.3124 | 0.00768 | -0.0455 | -40.6771
-4 | -0.27 | 0.00758 | -0.0419 | -35.6201
-3 | -0.1818 | 0.00737 | -0.0353 | -24.6676
-2.5 | -0.136 | 0.00728 | -0.0323 | -18.6813
-2 | -0.0901 | 0.0072 | -0.0294 | -12.5139
-1.5 | -0.0438 | 0.00714 | -0.0266 | -6.1345
-1 | 0.0029 | 0.0071 | -0.0238 | 0.40845
-0.5 | 0.0492 | 0.00706 | -0.0209 | 6.9688
0.5 | 0.1414 | 0.00699 | -0.0152 | 20.2289
1 | 0.187 | 0.00696 | -0.0122 | 26.8678
1.5 | 0.2309 | 0.00696 | -0.0088 | 33.1753
2 | 0.2695 | 0.00695 | -0.0043 | 38.777
2.5 | 0.3101 | 0.00699 | -0.0003 | 44.3634
3 | 0.3513 | 0.00708 | 0.0036 | 49.6186
3.5 | 0.3907 | 0.00719 | 0.0078 | 54.3394
4 | 0.4305 | 0.00735 | 0.012 | 58.5714
4.5 | 0.4685 | 0.00749 | 0.0164 | 62.5501
5 | 0.5052 | 0.00768 | 0.0211 | 65.7812
5.5 | 0.5409 | 0.00787 | 0.0259 | 68.7294
6 | 0.5743 | 0.00807 | 0.0312 | 71.1648
6.5 | 0.6104 | 0.00831 | 0.0358 | 73.4537
7 | 0.6804 | 0.00871 | 0.0332 | 78.1171
7.5 | 0.7827 | 0.00937 | 0.0236 | 83.5326
8 | 0.8629 | 0.01008 | 0.0187 | 85.6052
8.5 | 0.9289 | 0.01083 | 0.0168 | 85.771
9 | 0.9842 | 0.01164 | 0.0168 | 84.5533
9.5 | 1.0427 | 0.01256 | 0.016 | 83.0175
10 | 1.0933 | 0.0136 | 0.0166 | 80.3897
10.5 | 1.1524 | 0.01465 | 0.0153 | 78.6621
11 | 1.21 | 0.0158 | 0.014 | 76.5823
11.5 | 1.2481 | 0.01706 | 0.0161 | 73.1594
12 | 1.2629 | 0.01837 | 0.0222 | 68.748
12.5 | 1.2803 | 0.0199 | 0.0274 | 64.3367
13 | 1.2976 | 0.02169 | 0.032 | 59.8248
13.5 | 1.3135 | 0.02385 | 0.0361 | 55.0734
14 | 1.3313 | 0.02614 | 0.0395 | 50.9296
14.5 | 1.3449 | 0.02892 | 0.0426 | 46.5041
15 | 1.3574 | 0.03206 | 0.0451 | 42.3394
15.5 | 1.3679 | 0.03557 | 0.0472 | 38.4566
16 | 1.3747 | 0.03966 | 0.0487 | 34.6621
16.5 | 1.3791 | 0.04416 | 0.0497 | 31.2296
17 | 1.3811 | 0.04914 | 0.0502 | 28.1054
17.5 | 1.3743 | 0.05513 | 0.0502 | 24.9284
18 | 1.373 | 0.06083 | 0.0498 | 22.5711
18.5 | 1.3636 | 0.06751 | 0.0488 | 20.1985
19 | 1.3467 | 0.07524 | 0.0471 | 17.8987
19.5 | 1.3358 | 0.08249 | 0.0453 | 16.1935
20 | 1.3181 | 0.09077 | 0.0428 | 14.5213

## 55. Re 2M Mach 0.50 (1)
BIGFOIL.COM POLAR EXPORT
NACA1420
NACA1420 |  |  |  | Cl Max: | 1.399 | at alpha= | 10.5 | deg
JavaFoil+Calcfoil stall+Eppler ext transition |  |  |  | L/D Max: | 77.543 | at alpha= | 6 | deg
Re: | 2000000 |  |  | Cd Min: | 0.00739 | at alpha= | -0.5 | deg
Mach: | 0.5 |  |  | Cl=0 at alpha= | -1.1301 | deg
|  |  |  | @ Cl=0.1, Cd= | 0.0074648
|  |  |  | @ Cl=0.4, Cd= | 0.0088211
|  |  |  | @ Cl=0.6, Cd= | 0.0096349
alpha (deg) | Cl | Cd | Cm | Cl/Cd
-15.5 | -0.823 | 0.13713 | -0.005 | -6
-15 | -0.794 | 0.13329 | -0.005 | -5.954
-14.5 | -0.765 | 0.12932 | -0.006 | -5.919
-14 | -0.736 | 0.123 | -0.006 | -5.987
-13.5 | -0.707 | 0.11663 | -0.006 | -6.063
-13 | -0.678 | 0.1101 | -0.006 | -6.161
-12.5 | -0.68 | 0.08132 | -0.01 | -8.366
-12 | -1.007 | 0.05725 | -0.011 | -17.59
-11.5 | -1.084 | 0.04337 | -0.012 | -24.992
-11 | -1.11 | 0.03473 | -0.013 | -31.975
-10.5 | -1.112 | 0.02864 | -0.014 | -38.846
-10 | -1.096 | 0.02425 | -0.015 | -45.217
-9.5 | -1.069 | 0.02105 | -0.016 | -50.769
-9 | -1.031 | 0.01865 | -0.017 | -55.31
-8.5 | -0.986 | 0.01681 | -0.018 | -58.678
-8 | -0.935 | 0.01541 | -0.018 | -60.676
-7.5 | -0.879 | 0.01425 | -0.019 | -61.683
-7 | -0.819 | 0.01309 | -0.02 | -62.563
-6.5 | -0.756 | 0.01231 | -0.021 | -61.445
-6 | -0.691 | 0.01165 | -0.021 | -59.304
-5.5 | -0.624 | 0.01109 | -0.022 | -56.279
-5 | -0.555 | 0.01065 | -0.023 | -52.176
-4.5 | -0.486 | 0.00997 | -0.023 | -48.699
-4 | -0.415 | 0.00964 | -0.024 | -43.087
-3.5 | -0.344 | 0.00935 | -0.025 | -36.786
-3 | -0.272 | 0.00912 | -0.026 | -29.832
-2.5 | -0.2 | 0.00862 | -0.026 | -23.167
-2 | -0.127 | 0.00843 | -0.027 | -15.055
-1.5 | -0.054 | 0.0075 | -0.028 | -7.194
-1 | 0.019 | 0.00774 | -0.028 | 2.486
-0.5 | 0.093 | 0.00739 | -0.029 | 12.528
0 | 0.166 | 0.00817 | -0.03 | 20.261
0.5 | 0.239 | 0.00855 | -0.03 | 27.882
1 | 0.311 | 0.00863 | -0.031 | 36.07
1.5 | 0.384 | 0.00873 | -0.032 | 43.932
2 | 0.456 | 0.00914 | -0.032 | 49.859
2.5 | 0.527 | 0.00934 | -0.033 | 56.492
3 | 0.599 | 0.00963 | -0.034 | 62.163
3.5 | 0.669 | 0.00997 | -0.034 | 67.138
4 | 0.739 | 0.01038 | -0.035 | 71.184
4.5 | 0.808 | 0.01108 | -0.035 | 72.919
5 | 0.876 | 0.01164 | -0.036 | 75.266
5.5 | 0.942 | 0.01224 | -0.037 | 76.997
6 | 1.007 | 0.01298 | -0.037 | 77.543
6.5 | 1.069 | 0.01383 | -0.038 | 77.321
7 | 1.129 | 0.01484 | -0.038 | 76.076
7.5 | 1.186 | 0.016 | -0.039 | 74.119
8 | 1.238 | 0.01737 | -0.039 | 71.289
8.5 | 1.286 | 0.01899 | -0.039 | 67.718
9 | 1.328 | 0.02107 | -0.04 | 63.04
9.5 | 1.362 | 0.02345 | -0.04 | 58.081
10 | 1.387 | 0.02639 | -0.04 | 52.554
10.5 | 1.399 | 0.0301 | -0.04 | 46.481
11 | 1.393 | 0.03489 | -0.04 | 39.933
11.5 | 1.363 | 0.04142 | -0.04 | 32.897
12 | 1.282 | 0.05124 | -0.039 | 25.018
12.5 | 0.836 | 0.0775 | -0.037 | 10.786
13 | 0.805 | 0.10942 | -0.022 | 7.356
13.5 | 0.834 | 0.11769 | -0.024 | 7.087
14 | 0.864 | 0.12499 | -0.025 | 6.912
14.5 | 0.893 | 0.13129 | -0.026 | 6.801
15 | 0.921 | 0.13553 | -0.027 | 6.795
15.5 | 0.95 | 0.14097 | -0.028 | 6.738

## 56. Re 2M Mach 0.50 (2)
BIGFOIL.COM POLAR EXPORT
NACA1420
NACA1420 |  |  |  | Cl Max: | 1.1984 | at alpha= | 12 | deg
XFOIL ncrit=9 |  |  |  | L/D Max: | 66.075 | at alpha= | 8 | deg
Re: | 2000000 |  |  | Cd Min: | 0.13435 | at alpha= | -18 | deg
Mach: | 0.5 |  |  | Cl=0 at alpha= | -0.91094 | deg
|  |  |  | @ Cl=0.1, Cd= | 0.0076649
|  |  |  | @ Cl=0.4, Cd= | 0.0082924
|  |  |  | @ Cl=0.6, Cd= | 0.01001
alpha (deg) | Cl | Cd | Cm | Cl/Cd
-18 | -0.8294 | 0.13435 | -0.0591 | -6.1734
-17.5 | -0.8458 | 0.12498 | -0.0637 | -6.7675
-17 | -0.8662 | 0.11552 | -0.0681 | -7.4983
-16.5 | -0.888 | 0.10627 | -0.072 | -8.3561
-16 | -0.9123 | 0.0971 | -0.0756 | -9.3955
-15.5 | -0.9448 | 0.08748 | -0.0792 | -10.8002
-15 | -0.9798 | 0.07809 | -0.0823 | -12.5471
-14.5 | -1.0148 | 0.06923 | -0.0844 | -14.6584
-14 | -1.0509 | 0.06075 | -0.0856 | -17.2988
-13.5 | -1.0787 | 0.05165 | -0.0892 | -20.8848
-13 | -1.0815 | 0.04328 | -0.0943 | -24.9884
-12.5 | -1.0691 | 0.03628 | -0.0985 | -29.468
-12 | -1.0465 | 0.0304 | -0.1016 | -34.4243
-11.5 | -1.0172 | 0.02582 | -0.1025 | -39.3958
-11 | -0.9703 | 0.02215 | -0.1041 | -43.8059
-10.5 | -0.929 | 0.0192 | -0.1031 | -48.3854
-10 | -0.8726 | 0.01683 | -0.1033 | -51.8479
-9.5 | -0.8042 | 0.01494 | -0.1046 | -53.8286
-9 | -0.7232 | 0.01346 | -0.1076 | -53.7296
-8.5 | -0.6347 | 0.01227 | -0.1117 | -51.7278
-8 | -0.5762 | 0.0114 | -0.1099 | -50.5439
-7.5 | -0.5348 | 0.01076 | -0.1046 | -49.7026
-7 | -0.496 | 0.01021 | -0.0986 | -48.5798
-6.5 | -0.4593 | 0.00978 | -0.092 | -46.9632
-6 | -0.4209 | 0.00941 | -0.0855 | -44.729
-5.5 | -0.3839 | 0.00909 | -0.0788 | -42.2332
-5 | -0.3446 | 0.0088 | -0.0724 | -39.1591
-4.5 | -0.3051 | 0.00855 | -0.066 | -35.6842
-4 | -0.2662 | 0.00837 | -0.0594 | -31.8041
-3.5 | -0.2293 | 0.00823 | -0.0524 | -27.8615
-3 | -0.1917 | 0.00815 | -0.0456 | -23.5215
-2.5 | -0.1472 | 0.00804 | -0.0402 | -18.3085
-2 | -0.1019 | 0.00794 | -0.0349 | -12.8338
-1.5 | -0.0553 | 0.00786 | -0.03 | -7.0356
-1 | -0.0083 | 0.0078 | -0.0251 | -1.0641
-0.5 | 0.0383 | 0.00773 | -0.0202 | 4.9547
0 | 0.0788 | 0.00768 | -0.014 | 10.2604
0.5 | 0.1208 | 0.00765 | -0.0081 | 15.7908
1 | 0.1641 | 0.00764 | -0.0026 | 21.4791
1.5 | 0.2077 | 0.00769 | 0.0029 | 27.0091
2 | 0.2532 | 0.00776 | 0.0079 | 32.6289
2.5 | 0.2973 | 0.00787 | 0.0132 | 37.7764
3.5 | 0.3856 | 0.00821 | 0.0237 | 46.9671
4 | 0.4293 | 0.00846 | 0.029 | 50.7447
4.5 | 0.4699 | 0.00872 | 0.0348 | 53.8876
5 | 0.5104 | 0.00906 | 0.0406 | 56.3355
5.5 | 0.5499 | 0.00942 | 0.0465 | 58.3758
6 | 0.588 | 0.00986 | 0.0525 | 59.6349
6.5 | 0.6304 | 0.01039 | 0.0575 | 60.6737
7 | 0.7184 | 0.01118 | 0.0534 | 64.2576
8 | 0.9158 | 0.01386 | 0.0407 | 66.075
8.5 | 0.9749 | 0.01555 | 0.0414 | 62.6945
9 | 1.0329 | 0.01758 | 0.0416 | 58.7543
9.5 | 1.0884 | 0.01989 | 0.0418 | 54.721
10 | 1.146 | 0.02261 | 0.0407 | 50.6855
10.5 | 1.1794 | 0.02566 | 0.0427 | 45.9626
11 | 1.1865 | 0.02893 | 0.0482 | 41.0128
11.5 | 1.1939 | 0.03266 | 0.0526 | 36.5554
12 | 1.1984 | 0.03694 | 0.0562 | 32.4418
12.5 | 1.1962 | 0.04203 | 0.0589 | 28.4606
13 | 1.1938 | 0.04744 | 0.0609 | 25.1644
13.5 | 1.1827 | 0.05378 | 0.062 | 21.9914
14 | 1.1721 | 0.06033 | 0.0625 | 19.4281
14.5 | 1.1527 | 0.06789 | 0.0621 | 16.9789
15 | 1.1368 | 0.07548 | 0.0611 | 15.0609
15.5 | 1.115 | 0.08387 | 0.0593 | 13.2944
16 | 1.0951 | 0.09244 | 0.0568 | 11.8466
16.5 | 1.0774 | 0.10108 | 0.054 | 10.6589
17 | 1.0532 | 0.11073 | 0.05 | 9.5114

## 57. Re 3M Mach 0.00 (1)
BIGFOIL.COM POLAR EXPORT
NACA1420
NACA1420 |  |  |  | Cl Max: | 1.832 | at alpha= | 19.5 | deg
JavaFoil+Calcfoil stall+Eppler ext transition |  |  |  | L/D Max: | 95.432 | at alpha= | 8.5 | deg
Re: | 3000000 |  |  | Cd Min: | 0.00764 | at alpha= | 2 | deg
Mach: | 0 |  |  | Cl=0 at alpha= | -1.1328 | deg
|  |  |  | @ Cl=0.1, Cd= | 0.0080613
|  |  |  | @ Cl=0.4, Cd= | 0.0076576
|  |  |  | @ Cl=0.6, Cd= | 0.0080743
alpha (deg) | Cl | Cd | Cm | Cl/Cd
-20 | -1.602 | 0.07305 | -0.003 | -21.93
-19.5 | -1.6 | 0.0665 | -0.003 | -24.054
-19 | -1.594 | 0.0606 | -0.004 | -26.296
-18.5 | -1.586 | 0.05487 | -0.004 | -28.903
-18 | -1.576 | 0.04966 | -0.005 | -31.733
-17.5 | -1.564 | 0.04471 | -0.005 | -34.97
-17 | -1.549 | 0.04013 | -0.006 | -38.615
-16.5 | -1.533 | 0.0361 | -0.006 | -42.452
-16 | -1.513 | 0.03245 | -0.007 | -46.644
-15.5 | -1.492 | 0.02916 | -0.007 | -51.163
-15 | -1.467 | 0.02626 | -0.008 | -55.859
-14.5 | -1.439 | 0.0238 | -0.008 | -60.478
-14 | -1.408 | 0.02164 | -0.009 | -65.079
-13.5 | -1.375 | 0.01988 | -0.01 | -69.179
-13 | -1.339 | 0.01833 | -0.01 | -73.045
-12.5 | -1.3 | 0.01704 | -0.011 | -76.293
-12 | -1.258 | 0.01592 | -0.011 | -78.995
-11.5 | -1.213 | 0.01501 | -0.012 | -80.811
-11 | -1.167 | 0.01402 | -0.013 | -83.221
-10.5 | -1.118 | 0.01329 | -0.013 | -84.103
-10 | -1.067 | 0.01267 | -0.014 | -84.202
-9.5 | -1.014 | 0.01213 | -0.014 | -83.598
-9 | -0.96 | 0.01164 | -0.015 | -82.481
-8.5 | -0.904 | 0.01117 | -0.016 | -80.933
-8 | -0.847 | 0.01077 | -0.016 | -78.641
-7.5 | -0.789 | 0.01043 | -0.017 | -75.674
-7 | -0.73 | 0.01013 | -0.017 | -72.104
-6.5 | -0.67 | 0.0098 | -0.018 | -68.409
-6 | -0.61 | 0.00957 | -0.019 | -63.763
-5.5 | -0.549 | 0.00936 | -0.019 | -58.625
-5 | -0.487 | 0.00796 | -0.02 | -61.235
-4.5 | -0.425 | 0.00819 | -0.02 | -51.882
-4 | -0.363 | 0.00808 | -0.021 | -44.89
-3.5 | -0.3 | 0.00835 | -0.022 | -35.93
-3 | -0.237 | 0.00825 | -0.022 | -28.742
-2.5 | -0.174 | 0.00817 | -0.023 | -21.26
-2 | -0.11 | 0.00811 | -0.023 | -13.616
-1.5 | -0.047 | 0.00799 | -0.024 | -5.869
-1 | 0.017 | 0.00799 | -0.025 | 2.094
-0.5 | 0.08 | 0.00793 | -0.025 | 10.138
0 | 0.144 | 0.00835 | -0.026 | 17.25
0.5 | 0.207 | 0.0079 | -0.026 | 26.265
1 | 0.271 | 0.00795 | -0.027 | 34.063
1.5 | 0.334 | 0.00799 | -0.027 | 41.791
2 | 0.397 | 0.00764 | -0.028 | 51.949
2.5 | 0.46 | 0.00801 | -0.029 | 57.438
3 | 0.523 | 0.00811 | -0.029 | 64.4
3.5 | 0.585 | 0.00783 | -0.03 | 74.692
4 | 0.647 | 0.00884 | -0.03 | 73.147
4.5 | 0.709 | 0.00905 | -0.031 | 78.295
5 | 0.77 | 0.00936 | -0.031 | 82.237
5.5 | 0.83 | 0.00963 | -0.032 | 86.218
6 | 0.89 | 0.00992 | -0.032 | 89.718
6.5 | 0.949 | 0.01027 | -0.033 | 92.422
7 | 1.008 | 0.01093 | -0.033 | 92.229
7.5 | 1.065 | 0.01138 | -0.034 | 93.571
8 | 1.122 | 0.01182 | -0.034 | 94.875
8.5 | 1.177 | 0.01233 | -0.035 | 95.432
9 | 1.231 | 0.01294 | -0.035 | 95.127
9.5 | 1.283 | 0.01355 | -0.036 | 94.669
10 | 1.334 | 0.01423 | -0.036 | 93.745
10.5 | 1.382 | 0.01498 | -0.037 | 92.282
11 | 1.429 | 0.01583 | -0.037 | 90.305
11.5 | 1.474 | 0.01675 | -0.038 | 88.017
12 | 1.517 | 0.01775 | -0.038 | 85.435
12.5 | 1.557 | 0.01891 | -0.038 | 82.309
13 | 1.594 | 0.02017 | -0.039 | 79.054
13.5 | 1.63 | 0.02159 | -0.039 | 75.498
14 | 1.662 | 0.02321 | -0.039 | 71.631
14.5 | 1.692 | 0.02499 | -0.039 | 67.7
15 | 1.718 | 0.02707 | -0.04 | 63.457
15.5 | 1.742 | 0.02931 | -0.04 | 59.431
16 | 1.763 | 0.03185 | -0.04 | 55.348
16.5 | 1.781 | 0.03469 | -0.04 | 51.348
17 | 1.797 | 0.03782 | -0.04 | 47.524
17.5 | 1.809 | 0.04131 | -0.041 | 43.798
18 | 1.819 | 0.0451 | -0.041 | 40.326
18.5 | 1.826 | 0.04919 | -0.041 | 37.112
19 | 1.83 | 0.05375 | -0.041 | 34.042
19.5 | 1.832 | 0.0586 | -0.041 | 31.26
20 | 1.832 | 0.06371 | -0.041 | 28.751

## 58. Re 3M Mach 0.00 (2)
BIGFOIL.COM POLAR EXPORT
NACA1420
NACA1420 |  |  |  | Cl Max: | 1.5225 | at alpha= | 19 | deg
XFOIL ncrit=9 |  |  |  | L/D Max: | 97.8163 | at alpha= | 9 | deg
Re: | 3000000 |  |  | Cd Min: | 0.05669 | at alpha= | 20 | deg
Mach: | 0 |  |  | Cl=0 at alpha= | -1.0604 | deg
|  |  |  | @ Cl=0.1, Cd= | 0.00649
|  |  |  | @ Cl=0.4, Cd= | 0.0066126
|  |  |  | @ Cl=0.6, Cd= | 0.0074383
alpha (deg) | Cl | Cd | Cm | Cl/Cd
-12 | -1.0311 | 0.01202 | -0.0617 | -85.782
-11.5 | -0.9807 | 0.01137 | -0.0615 | -86.2533
-11 | -0.9229 | 0.01076 | -0.0628 | -85.7714
-10.5 | -0.8556 | 0.01017 | -0.0659 | -84.1298
-10 | -0.7682 | 0.00958 | -0.0733 | -80.1879
-9.5 | -0.6952 | 0.00907 | -0.0775 | -76.6483
-9 | -0.648 | 0.00873 | -0.0761 | -74.2268
-8.5 | -0.6122 | 0.00844 | -0.0722 | -72.5355
-8 | -0.5788 | 0.00819 | -0.0676 | -70.6716
-7.5 | -0.5446 | 0.00794 | -0.0631 | -68.5894
-7 | -0.5109 | 0.00776 | -0.0584 | -65.8376
-6.5 | -0.4763 | 0.00758 | -0.0538 | -62.8364
-6 | -0.4424 | 0.00745 | -0.0491 | -59.3826
-5.5 | -0.4024 | 0.00732 | -0.0456 | -54.9727
-5 | -0.3606 | 0.0072 | -0.0424 | -50.0833
-4.5 | -0.3173 | 0.00708 | -0.0396 | -44.8164
-4 | -0.2731 | 0.00696 | -0.0369 | -39.2385
-3.5 | -0.2274 | 0.00687 | -0.0345 | -33.1004
-3 | -0.1816 | 0.00677 | -0.0322 | -26.8242
-2.5 | -0.1351 | 0.0067 | -0.0299 | -20.1642
-2 | -0.0884 | 0.00664 | -0.0277 | -13.3133
-1.5 | -0.0415 | 0.00658 | -0.0256 | -6.307
-1 | 0.0057 | 0.00654 | -0.0235 | 0.87156
-0.5 | 0.0529 | 0.00651 | -0.0214 | 8.126
0 | 0.1 | 0.00649 | -0.0192 | 15.4083
0.5 | 0.1473 | 0.00647 | -0.0171 | 22.7666
1 | 0.1933 | 0.00642 | -0.0148 | 30.109
1.5 | 0.2391 | 0.00644 | -0.0124 | 37.1273
2 | 0.2838 | 0.00646 | -0.0098 | 43.9319
2.5 | 0.3264 | 0.00649 | -0.0067 | 50.2928
3 | 0.3647 | 0.00654 | -0.0027 | 55.7645
3.5 | 0.4036 | 0.00662 | 0.0011 | 60.9668
4 | 0.4432 | 0.00673 | 0.0047 | 65.8544
4.5 | 0.4818 | 0.00687 | 0.0085 | 70.131
5 | 0.5192 | 0.00703 | 0.0125 | 73.8549
5.5 | 0.5563 | 0.0072 | 0.0165 | 77.2639
6 | 0.5902 | 0.00738 | 0.0212 | 79.9729
7 | 0.6557 | 0.00777 | 0.0307 | 84.3887
7.5 | 0.7016 | 0.00804 | 0.0326 | 87.2637
8 | 0.8039 | 0.00858 | 0.022 | 93.6946
8.5 | 0.8911 | 0.00918 | 0.0148 | 97.0697
9 | 0.9586 | 0.0098 | 0.0117 | 97.8163
9.5 | 1.0108 | 0.01041 | 0.0118 | 97.0989
10 | 1.0668 | 0.01111 | 0.0109 | 96.0216
10.5 | 1.1161 | 0.01184 | 0.0113 | 94.2652
11 | 1.1669 | 0.01262 | 0.0111 | 92.4643
11.5 | 1.2219 | 0.01346 | 0.0099 | 90.7801
12 | 1.2755 | 0.01436 | 0.0087 | 88.8231
12.5 | 1.3251 | 0.01537 | 0.0081 | 86.2134
13 | 1.3427 | 0.01634 | 0.0136 | 82.1726
13.5 | 1.3623 | 0.01747 | 0.0184 | 77.9794
14 | 1.3807 | 0.01884 | 0.0229 | 73.2856
14.5 | 1.4022 | 0.02027 | 0.0265 | 69.1761
15 | 1.4207 | 0.02203 | 0.03 | 64.4893
15.5 | 1.44 | 0.02391 | 0.033 | 60.2258
16 | 1.4554 | 0.0262 | 0.0358 | 55.5496
16.5 | 1.4727 | 0.02859 | 0.038 | 51.511
17 | 1.4844 | 0.03158 | 0.04 | 47.0044
17.5 | 1.4997 | 0.03448 | 0.0414 | 43.4948
18 | 1.5074 | 0.03823 | 0.0425 | 39.4298
18.5 | 1.5155 | 0.04209 | 0.0433 | 36.0062
19 | 1.5225 | 0.04622 | 0.0437 | 32.9403
19.5 | 1.5197 | 0.05149 | 0.0437 | 29.5145
20 | 1.5192 | 0.05669 | 0.0433 | 26.7984

## 59. Re 3M Mach 0.10 (1)
BIGFOIL.COM POLAR EXPORT
NACA1420
NACA1420 |  |  |  | Cl Max: | 1.811 | at alpha= | 19 | deg
JavaFoil+Calcfoil stall+Eppler ext transition |  |  |  | L/D Max: | 94.634 | at alpha= | 8.5 | deg
Re: | 3000000 |  |  | Cd Min: | 0.0077 | at alpha= | 2 | deg
Mach: | 0.1 |  |  | Cl=0 at alpha= | -1.1328 | deg
|  |  |  | @ Cl=0.1, Cd= | 0.007967
|  |  |  | @ Cl=0.4, Cd= | 0.0077052
|  |  |  | @ Cl=0.6, Cd= | 0.008059
alpha (deg) | Cl | Cd | Cm | Cl/Cd
-20 | -1.58 | 0.07663 | -0.003 | -20.613
-19.5 | -1.579 | 0.0699 | -0.003 | -22.595
-19 | -1.576 | 0.06362 | -0.004 | -24.771
-18.5 | -1.57 | 0.05764 | -0.004 | -27.243
-18 | -1.562 | 0.05204 | -0.005 | -30.02
-17.5 | -1.552 | 0.04686 | -0.005 | -33.12
-17 | -1.54 | 0.04201 | -0.006 | -36.652
-16.5 | -1.525 | 0.03771 | -0.006 | -40.428
-16 | -1.507 | 0.03375 | -0.007 | -44.663
-15.5 | -1.487 | 0.03033 | -0.007 | -49.018
-15 | -1.463 | 0.02726 | -0.008 | -53.681
-14.5 | -1.437 | 0.0246 | -0.008 | -58.402
-14 | -1.407 | 0.02233 | -0.009 | -63.031
-13.5 | -1.375 | 0.02042 | -0.01 | -67.346
-13 | -1.34 | 0.01879 | -0.01 | -71.279
-12.5 | -1.301 | 0.01741 | -0.011 | -74.767
-12 | -1.26 | 0.01626 | -0.011 | -77.512
-11.5 | -1.216 | 0.01525 | -0.012 | -79.751
-11 | -1.17 | 0.01421 | -0.013 | -82.291
-10.5 | -1.121 | 0.01349 | -0.013 | -83.142
-10 | -1.07 | 0.01281 | -0.014 | -83.552
-9.5 | -1.018 | 0.01225 | -0.014 | -83.057
-9 | -0.964 | 0.01174 | -0.015 | -82.063
-8.5 | -0.908 | 0.01126 | -0.016 | -80.632
-8 | -0.851 | 0.01085 | -0.016 | -78.404
-7.5 | -0.793 | 0.01049 | -0.017 | -75.546
-7 | -0.733 | 0.01018 | -0.018 | -72.053
-6.5 | -0.674 | 0.0099 | -0.018 | -68.046
-6 | -0.613 | 0.00967 | -0.019 | -63.395
-5.5 | -0.551 | 0.00939 | -0.019 | -58.725
-5 | -0.49 | 0.00799 | -0.02 | -61.279
-4.5 | -0.427 | 0.00823 | -0.021 | -51.908
-4 | -0.364 | 0.0081 | -0.021 | -44.98
-3.5 | -0.301 | 0.00842 | -0.022 | -35.795
-3 | -0.238 | 0.00831 | -0.022 | -28.647
-2.5 | -0.175 | 0.00818 | -0.023 | -21.348
-2 | -0.111 | 0.00815 | -0.023 | -13.612
-1.5 | -0.047 | 0.00803 | -0.024 | -5.867
-1 | 0.017 | 0.008 | -0.025 | 2.1
-0.5 | 0.081 | 0.00797 | -0.025 | 10.137
0 | 0.145 | 0.00796 | -0.026 | 18.165
0.5 | 0.208 | 0.00794 | -0.026 | 26.243
1 | 0.272 | 0.00799 | -0.027 | 34.039
1.5 | 0.336 | 0.00804 | -0.028 | 41.754
2 | 0.399 | 0.0077 | -0.028 | 51.842
2.5 | 0.462 | 0.00803 | -0.029 | 57.562
3 | 0.525 | 0.00814 | -0.029 | 64.483
3.5 | 0.588 | 0.00785 | -0.03 | 74.895
4 | 0.65 | 0.00893 | -0.03 | 72.83
4.5 | 0.712 | 0.00914 | -0.031 | 77.894
5 | 0.773 | 0.0094 | -0.032 | 82.247
5.5 | 0.834 | 0.00968 | -0.032 | 86.144
6 | 0.894 | 0.00998 | -0.033 | 89.628
6.5 | 0.954 | 0.01038 | -0.033 | 91.88
7 | 1.012 | 0.01101 | -0.034 | 91.985
7.5 | 1.07 | 0.01148 | -0.034 | 93.234
8 | 1.126 | 0.01193 | -0.035 | 94.423
8.5 | 1.181 | 0.01248 | -0.035 | 94.634
9 | 1.235 | 0.01307 | -0.036 | 94.496
9.5 | 1.287 | 0.01371 | -0.036 | 93.932
10 | 1.338 | 0.01444 | -0.036 | 92.692
10.5 | 1.387 | 0.0152 | -0.037 | 91.224
11 | 1.433 | 0.01606 | -0.037 | 89.239
11.5 | 1.478 | 0.01702 | -0.038 | 86.821
12 | 1.52 | 0.01809 | -0.038 | 83.997
12.5 | 1.559 | 0.01928 | -0.038 | 80.886
13 | 1.596 | 0.0206 | -0.039 | 77.466
13.5 | 1.63 | 0.02211 | -0.039 | 73.756
14 | 1.662 | 0.02378 | -0.039 | 69.897
14.5 | 1.69 | 0.02569 | -0.04 | 65.788
15 | 1.715 | 0.02786 | -0.04 | 61.564
15.5 | 1.738 | 0.03026 | -0.04 | 57.418
16 | 1.757 | 0.03292 | -0.04 | 53.378
16.5 | 1.774 | 0.03593 | -0.04 | 49.371
17 | 1.788 | 0.03932 | -0.04 | 45.462
17.5 | 1.798 | 0.04295 | -0.041 | 41.861
18 | 1.805 | 0.04697 | -0.041 | 38.425
18.5 | 1.81 | 0.0513 | -0.041 | 35.275
19 | 1.811 | 0.05614 | -0.041 | 32.267
19.5 | 1.811 | 0.06127 | -0.041 | 29.554
20 | 1.808 | 0.0667 | -0.041 | 27.109

## 60. Re 3M Mach 0.10 (2)
BIGFOIL.COM POLAR EXPORT
NACA1420
NACA1420 |  |  |  | Cl Max: | 0.9627 | at alpha= | 9 | deg
XFOIL ncrit=9 |  |  |  | L/D Max: | 97.2424 | at alpha= | 9 | deg
Re: | 3000000 |  |  | Cd Min: | 0.01222 | at alpha= | -12 | deg
Mach: | 0.1 |  |  | Cl=0 at alpha= | -1.0591 | deg
|  |  |  | @ Cl=0.1, Cd= | 0.00651
|  |  |  | @ Cl=0.4, Cd= | 0.006632
|  |  |  | @ Cl=0.6, Cd= | 0.0074731
alpha (deg) | Cl | Cd | Cm | Cl/Cd
-12 | -1.0319 | 0.01222 | -0.064 | -84.4435
-11.5 | -0.9849 | 0.01154 | -0.0629 | -85.3466
-11 | -0.9273 | 0.01087 | -0.0641 | -85.3082
-10.5 | -0.8603 | 0.01028 | -0.067 | -83.6868
-10 | -0.773 | 0.00967 | -0.0742 | -79.938
-9.5 | -0.6978 | 0.00916 | -0.0787 | -76.179
-9 | -0.6499 | 0.00879 | -0.0774 | -73.9363
-8.5 | -0.6132 | 0.0085 | -0.0735 | -72.1412
-8 | -0.5796 | 0.00824 | -0.0689 | -70.3398
-7.5 | -0.5449 | 0.00799 | -0.0644 | -68.1977
-7 | -0.5113 | 0.00781 | -0.0596 | -65.4673
-6.5 | -0.4757 | 0.00762 | -0.0551 | -62.4278
-6 | -0.4419 | 0.00749 | -0.0502 | -58.9987
-5.5 | -0.4032 | 0.00736 | -0.0463 | -54.7826
-5 | -0.3616 | 0.00724 | -0.0431 | -49.9448
-4.5 | -0.318 | 0.00712 | -0.0402 | -44.6629
-4 | -0.2737 | 0.00699 | -0.0375 | -39.1559
-3.5 | -0.228 | 0.0069 | -0.035 | -33.0435
-3 | -0.1821 | 0.0068 | -0.0326 | -26.7794
-2.5 | -0.1356 | 0.00672 | -0.0302 | -20.1786
-2 | -0.0887 | 0.00666 | -0.028 | -13.3183
-1.5 | -0.0418 | 0.0066 | -0.0257 | -6.3333
-1 | 0.0056 | 0.00656 | -0.0236 | 0.85366
-0.5 | 0.0529 | 0.00653 | -0.0214 | 8.1011
0 | 0.0999 | 0.00651 | -0.0192 | 15.3456
0.5 | 0.1472 | 0.0065 | -0.017 | 22.6462
1 | 0.1935 | 0.00645 | -0.0146 | 30
1.5 | 0.2393 | 0.00646 | -0.0121 | 37.0433
2 | 0.2841 | 0.00649 | -0.0094 | 43.775
2.5 | 0.3258 | 0.00651 | -0.0061 | 50.0461
3 | 0.364 | 0.00655 | -0.002 | 55.5725
3.5 | 0.4035 | 0.00664 | 0.0018 | 60.7681
4 | 0.4437 | 0.00676 | 0.0054 | 65.6361
4.5 | 0.4819 | 0.0069 | 0.0093 | 69.8406
5 | 0.52 | 0.00707 | 0.0133 | 73.5502
5.5 | 0.5571 | 0.00724 | 0.0174 | 76.9475
6 | 0.5911 | 0.00742 | 0.0221 | 79.6631
6.5 | 0.6246 | 0.00762 | 0.0268 | 81.9685
7 | 0.6566 | 0.00783 | 0.0318 | 83.857
7.5 | 0.704 | 0.0081 | 0.0334 | 86.9136
8 | 0.8086 | 0.00867 | 0.0225 | 93.2641
8.5 | 0.8946 | 0.00929 | 0.0156 | 96.2971
9 | 0.9627 | 0.0099 | 0.0126 | 97.2424

## 61. Re 3M Mach 0.25 (1)
BIGFOIL.COM POLAR EXPORT
NACA1420
NACA1420 |  |  |  | Cl Max: | 1.71 | at alpha= | 16.5 | deg
JavaFoil+Calcfoil stall+Eppler ext transition |  |  |  | L/D Max: | 92.662 | at alpha= | 8 | deg
Re: | 3000000 |  |  | Cd Min: | 0.00752 | at alpha= | 2.5 | deg
Mach: | 0.25 |  |  | Cl=0 at alpha= | -1.1308 | deg
|  |  |  | @ Cl=0.1, Cd= | 0.0077748
|  |  |  | @ Cl=0.4, Cd= | 0.0078623
|  |  |  | @ Cl=0.6, Cd= | 0.0086398
alpha (deg) | Cl | Cd | Cm | Cl/Cd
-20 | -1.402 | 0.10274 | -0.003 | -13.643
-19.5 | -1.421 | 0.09364 | -0.003 | -15.179
-19 | -1.436 | 0.08489 | -0.004 | -16.921
-18.5 | -1.448 | 0.07649 | -0.004 | -18.931
-18 | -1.456 | 0.06875 | -0.005 | -21.184
-17.5 | -1.461 | 0.06165 | -0.005 | -23.698
-17 | -1.462 | 0.05488 | -0.006 | -26.649
-16.5 | -1.46 | 0.04881 | -0.006 | -29.916
-16 | -1.454 | 0.04333 | -0.007 | -33.563
-15.5 | -1.445 | 0.03838 | -0.007 | -37.65
-15 | -1.431 | 0.03405 | -0.008 | -42.036
-14.5 | -1.413 | 0.03022 | -0.009 | -46.763
-14 | -1.392 | 0.02691 | -0.009 | -51.72
-13.5 | -1.367 | 0.0241 | -0.01 | -56.705
-13 | -1.338 | 0.02178 | -0.01 | -61.428
-12.5 | -1.305 | 0.01964 | -0.011 | -66.436
-12 | -1.268 | 0.01802 | -0.012 | -70.348
-11.5 | -1.228 | 0.01663 | -0.012 | -73.828
-11 | -1.184 | 0.01551 | -0.013 | -76.361
-10.5 | -1.138 | 0.01453 | -0.014 | -78.329
-10 | -1.088 | 0.01375 | -0.014 | -79.163
-9.5 | -1.037 | 0.01302 | -0.015 | -79.644
-9 | -0.983 | 0.01241 | -0.015 | -79.218
-8.5 | -0.927 | 0.01187 | -0.016 | -78.125
-8 | -0.87 | 0.01136 | -0.017 | -76.546
-7.5 | -0.811 | 0.01093 | -0.017 | -74.236
-7 | -0.751 | 0.01056 | -0.018 | -71.14
-6.5 | -0.69 | 0.01024 | -0.019 | -67.372
-6 | -0.628 | 0.00965 | -0.019 | -65.076
-5.5 | -0.566 | 0.00938 | -0.02 | -60.281
-5 | -0.502 | 0.00917 | -0.02 | -54.775
-4.5 | -0.438 | 0.00807 | -0.021 | -54.301
-4 | -0.374 | 0.0083 | -0.022 | -45.062
-3.5 | -0.309 | 0.00822 | -0.022 | -37.653
-3 | -0.245 | 0.00776 | -0.023 | -31.529
-2.5 | -0.179 | 0.00799 | -0.024 | -22.446
-2 | -0.114 | 0.0079 | -0.024 | -14.415
-1.5 | -0.048 | 0.00785 | -0.025 | -6.163
-1 | 0.017 | 0.00814 | -0.025 | 2.119
-0.5 | 0.083 | 0.00778 | -0.026 | 10.674
0 | 0.149 | 0.00776 | -0.027 | 19.142
0.5 | 0.214 | 0.00813 | -0.027 | 26.33
1 | 0.279 | 0.00779 | -0.028 | 35.891
1.5 | 0.345 | 0.00782 | -0.028 | 44.06
2 | 0.41 | 0.00787 | -0.029 | 52.028
2.5 | 0.474 | 0.00752 | -0.03 | 63.131
3 | 0.539 | 0.00762 | -0.03 | 70.759
3.5 | 0.603 | 0.00869 | -0.031 | 69.374
4 | 0.667 | 0.0092 | -0.031 | 72.473
4.5 | 0.73 | 0.00941 | -0.032 | 77.594
5 | 0.793 | 0.00969 | -0.032 | 81.867
5.5 | 0.855 | 0.01007 | -0.033 | 84.924
6 | 0.916 | 0.01041 | -0.033 | 88.023
6.5 | 0.977 | 0.01082 | -0.034 | 90.273
7 | 1.036 | 0.01132 | -0.035 | 91.551
7.5 | 1.094 | 0.01182 | -0.035 | 92.606
8 | 1.151 | 0.01242 | -0.036 | 92.662
8.5 | 1.207 | 0.01304 | -0.036 | 92.499
9 | 1.26 | 0.01377 | -0.036 | 91.505
9.5 | 1.312 | 0.01471 | -0.037 | 89.144
10 | 1.361 | 0.01555 | -0.037 | 87.561
10.5 | 1.408 | 0.01651 | -0.038 | 85.283
11 | 1.452 | 0.01756 | -0.038 | 82.719
11.5 | 1.494 | 0.01876 | -0.039 | 79.655
12 | 1.533 | 0.02012 | -0.039 | 76.173
12.5 | 1.568 | 0.02165 | -0.039 | 72.39
13 | 1.599 | 0.02343 | -0.039 | 68.253
13.5 | 1.627 | 0.02541 | -0.04 | 64.04
14 | 1.652 | 0.0277 | -0.04 | 59.623
14.5 | 1.671 | 0.03027 | -0.04 | 55.214
15 | 1.687 | 0.03327 | -0.04 | 50.712
15.5 | 1.699 | 0.03665 | -0.04 | 46.35
16 | 1.706 | 0.04047 | -0.041 | 42.168
16.5 | 1.71 | 0.04461 | -0.041 | 38.341
17 | 1.71 | 0.04929 | -0.041 | 34.702
17.5 | 1.705 | 0.05445 | -0.041 | 31.307
18 | 1.694 | 0.06027 | -0.041 | 28.111
18.5 | 1.68 | 0.06657 | -0.041 | 25.239
19 | 1.662 | 0.07334 | -0.041 | 22.666
19.5 | 1.641 | 0.08072 | -0.041 | 20.326
20 | 1.616 | 0.08848 | -0.04 | 18.261

## 62. Re 3M Mach 0.25 (2)
BIGFOIL.COM POLAR EXPORT
NACA1420
NACA1420 |  |  |  | Cl Max: | 1.4452 | at alpha= | 18 | deg
XFOIL ncrit=9 |  |  |  | L/D Max: | 92.876 | at alpha= | 8.5 | deg
Re: | 3000000 |  |  | Cd Min: | 0.08099 | at alpha= | 20 | deg
Mach: | 0.25 |  |  | Cl=0 at alpha= | -1.0495 | deg
|  |  |  | @ Cl=0.1, Cd= | 0.0066203
|  |  |  | @ Cl=0.4, Cd= | 0.0068024
|  |  |  | @ Cl=0.6, Cd= | 0.007714
alpha (deg) | Cl | Cd | Cm | Cl/Cd
-20 | -1.2919 | 0.07695 | -0.0726 | -16.7888
-19.5 | -1.3263 | 0.06737 | -0.0758 | -19.6868
-19 | -1.3533 | 0.05891 | -0.0781 | -22.9723
-18.5 | -1.37 | 0.05185 | -0.0794 | -26.4224
-18 | -1.3792 | 0.04582 | -0.0798 | -30.1004
-17.5 | -1.3864 | 0.04034 | -0.0794 | -34.3679
-17 | -1.392 | 0.0354 | -0.0782 | -39.322
-16.5 | -1.3896 | 0.03147 | -0.0762 | -44.1563
-16 | -1.382 | 0.02832 | -0.0734 | -48.7994
-15.5 | -1.381 | 0.02523 | -0.0693 | -54.7364
-15 | -1.3425 | 0.02271 | -0.0703 | -59.1149
-14.5 | -1.2989 | 0.02054 | -0.0713 | -63.2376
-14 | -1.2511 | 0.01874 | -0.0723 | -66.7609
-13.5 | -1.2006 | 0.01714 | -0.0733 | -70.0467
-13 | -1.1579 | 0.01583 | -0.072 | -73.1459
-12.5 | -1.1092 | 0.01453 | -0.0718 | -76.3386
-12 | -1.054 | 0.01345 | -0.0724 | -78.3643
-11.5 | -1.0064 | 0.01257 | -0.071 | -80.0636
-11 | -0.9459 | 0.01175 | -0.072 | -80.5021
-10.5 | -0.8811 | 0.01101 | -0.0738 | -80.0272
-10 | -0.8038 | 0.01035 | -0.078 | -77.6618
-9.5 | -0.7151 | 0.00969 | -0.0847 | -73.7977
-9 | -0.6585 | 0.00922 | -0.0846 | -71.4208
-8.5 | -0.6186 | 0.0089 | -0.0808 | -69.5056
-8 | -0.5818 | 0.0086 | -0.0763 | -67.6512
-7.5 | -0.5477 | 0.00833 | -0.0712 | -65.7503
-7 | -0.5117 | 0.00808 | -0.0664 | -63.3292
-6.5 | -0.4761 | 0.00785 | -0.0615 | -60.6497
-6 | -0.4401 | 0.00766 | -0.0565 | -57.4543
-5.5 | -0.4057 | 0.00753 | -0.0512 | -53.8778
-5 | -0.3663 | 0.00739 | -0.0469 | -49.567
-4.5 | -0.3229 | 0.00726 | -0.0435 | -44.4766
-4 | -0.2786 | 0.00714 | -0.0402 | -39.0196
-3.5 | -0.233 | 0.00704 | -0.0372 | -33.0966
-3 | -0.1866 | 0.00695 | -0.0344 | -26.8489
-2.5 | -0.1394 | 0.00688 | -0.0317 | -20.2616
-2 | -0.0919 | 0.00681 | -0.0291 | -13.4949
-1.5 | -0.0437 | 0.00676 | -0.0266 | -6.4645
-1 | 0.0048 | 0.0067 | -0.0242 | 0.71642
-0.5 | 0.0529 | 0.00666 | -0.0217 | 7.9429
0 | 0.1003 | 0.00662 | -0.019 | 15.1511
0.5 | 0.1473 | 0.00661 | -0.0163 | 22.2844
1 | 0.1935 | 0.00661 | -0.0135 | 29.2738
1.5 | 0.2395 | 0.00662 | -0.0105 | 36.1782
2 | 0.2803 | 0.0066 | -0.0065 | 42.4697
2.5 | 0.3205 | 0.00663 | -0.0023 | 48.3409
3 | 0.3621 | 0.0067 | 0.0015 | 54.0448
3.5 | 0.4028 | 0.00681 | 0.0055 | 59.1483
4 | 0.4437 | 0.00695 | 0.0094 | 63.8417
4.5 | 0.4836 | 0.00711 | 0.0135 | 68.0169
5 | 0.5225 | 0.00729 | 0.0177 | 71.6735
5.5 | 0.5598 | 0.00747 | 0.0222 | 74.9398
6 | 0.5961 | 0.00769 | 0.0269 | 77.5163
6.5 | 0.6302 | 0.0079 | 0.032 | 79.7722
7 | 0.6644 | 0.00815 | 0.037 | 81.5215
7.5 | 0.7177 | 0.0085 | 0.0378 | 84.4353
8 | 0.8312 | 0.00918 | 0.0258 | 90.5447
8.5 | 0.9139 | 0.00984 | 0.0204 | 92.876
9 | 0.9796 | 0.01062 | 0.0184 | 92.2411
9.5 | 1.0346 | 0.01141 | 0.0185 | 90.6748
10 | 1.0897 | 0.01227 | 0.0185 | 88.8101
10.5 | 1.1379 | 0.01324 | 0.0196 | 85.9441
11 | 1.1945 | 0.01426 | 0.0188 | 83.7658
11.5 | 1.2494 | 0.01541 | 0.018 | 81.0772
12 | 1.3023 | 0.01671 | 0.0173 | 77.9354
12.5 | 1.3188 | 0.01809 | 0.0231 | 72.9022
13 | 1.339 | 0.01955 | 0.028 | 68.491
13.5 | 1.357 | 0.02134 | 0.0325 | 63.5895
14 | 1.3745 | 0.02344 | 0.0364 | 58.6391
14.5 | 1.3924 | 0.02576 | 0.0397 | 54.0528
15 | 1.4066 | 0.02852 | 0.0428 | 49.3198
15.5 | 1.4212 | 0.03149 | 0.0453 | 45.1318
16 | 1.4295 | 0.03513 | 0.0474 | 40.6917
16.5 | 1.4398 | 0.03891 | 0.049 | 37.0033
17 | 1.4436 | 0.04341 | 0.0501 | 33.255
17.5 | 1.4449 | 0.04839 | 0.0506 | 29.8595
18 | 1.4452 | 0.05363 | 0.0508 | 26.9476
18.5 | 1.437 | 0.05994 | 0.0503 | 23.974
19 | 1.4299 | 0.06627 | 0.0495 | 21.5769
19.5 | 1.4185 | 0.07331 | 0.0482 | 19.3493
20 | 1.4025 | 0.08099 | 0.0462 | 17.317

## 63. Re 3M Mach 0.50 (1)
BIGFOIL.COM POLAR EXPORT
NACA1420
NACA1420 |  |  |  | Cl Max: | 1.407 | at alpha= | 10.5 | deg
JavaFoil+Calcfoil stall+Eppler ext transition |  |  |  | L/D Max: | 81.202 | at alpha= | 6 | deg
Re: | 3000000 |  |  | Cd Min: | 0.00737 | at alpha= | 0 | deg
Mach: | 0.5 |  |  | Cl=0 at alpha= | -1.1301 | deg
|  |  |  | @ Cl=0.1, Cd= | 0.0076955
|  |  |  | @ Cl=0.4, Cd= | 0.0087533
|  |  |  | @ Cl=0.6, Cd= | 0.0092587
alpha (deg) | Cl | Cd | Cm | Cl/Cd
-15.5 | -0.823 | 0.12756 | -0.005 | -6.452
-15 | -0.794 | 0.12666 | -0.005 | -6.269
-14.5 | -0.766 | 0.12198 | -0.006 | -6.28
-14 | -0.737 | 0.11713 | -0.006 | -6.288
-13.5 | -0.708 | 0.10116 | -0.006 | -7.003
-13 | -0.682 | 0.10479 | -0.007 | -6.509
-12.5 | -0.689 | 0.07274 | -0.01 | -9.471
-12 | -1.018 | 0.05118 | -0.011 | -19.89
-11.5 | -1.095 | 0.03863 | -0.013 | -28.34
-11 | -1.121 | 0.03096 | -0.014 | -36.211
-10.5 | -1.122 | 0.02552 | -0.014 | -43.968
-10 | -1.105 | 0.02181 | -0.015 | -50.655
-9.5 | -1.075 | 0.01909 | -0.016 | -56.341
-9 | -1.037 | 0.01708 | -0.017 | -60.709
-8.5 | -0.99 | 0.01556 | -0.018 | -63.622
-8 | -0.938 | 0.01438 | -0.018 | -65.204
-7.5 | -0.881 | 0.0134 | -0.019 | -65.783
-7 | -0.821 | 0.0126 | -0.02 | -65.121
-6.5 | -0.757 | 0.01166 | -0.021 | -64.985
-6 | -0.692 | 0.01109 | -0.021 | -62.393
-5.5 | -0.625 | 0.01058 | -0.022 | -59.053
-5 | -0.556 | 0.01016 | -0.023 | -54.737
-4.5 | -0.486 | 0.0098 | -0.023 | -49.598
-4 | -0.415 | 0.00922 | -0.024 | -45.046
-3.5 | -0.344 | 0.00893 | -0.025 | -38.524
-3 | -0.272 | 0.00869 | -0.026 | -31.293
-2.5 | -0.2 | 0.0085 | -0.026 | -23.503
-2 | -0.127 | 0.00756 | -0.027 | -16.79
-1.5 | -0.054 | 0.00746 | -0.028 | -7.231
-1 | 0.019 | 0.00741 | -0.028 | 2.598
-0.5 | 0.093 | 0.00773 | -0.029 | 11.985
0 | 0.166 | 0.00737 | -0.03 | 22.474
0.5 | 0.239 | 0.00739 | -0.03 | 32.299
1 | 0.311 | 0.00831 | -0.031 | 37.485
1.5 | 0.384 | 0.00872 | -0.032 | 44.013
2 | 0.456 | 0.00887 | -0.032 | 51.39
2.5 | 0.528 | 0.00905 | -0.033 | 58.292
3 | 0.599 | 0.00925 | -0.034 | 64.724
3.5 | 0.67 | 0.00987 | -0.034 | 67.857
4 | 0.74 | 0.01022 | -0.035 | 72.379
4.5 | 0.809 | 0.01066 | -0.035 | 75.849
5 | 0.877 | 0.01115 | -0.036 | 78.633
5.5 | 0.943 | 0.01174 | -0.037 | 80.302
6 | 1.008 | 0.01241 | -0.037 | 81.202
6.5 | 1.071 | 0.01322 | -0.038 | 80.981
7 | 1.131 | 0.01434 | -0.038 | 78.872
7.5 | 1.188 | 0.01539 | -0.039 | 77.207
8 | 1.241 | 0.01658 | -0.039 | 74.864
8.5 | 1.29 | 0.01798 | -0.04 | 71.726
9 | 1.332 | 0.01969 | -0.04 | 67.69
9.5 | 1.368 | 0.02175 | -0.04 | 62.866
10 | 1.394 | 0.0243 | -0.041 | 57.352
10.5 | 1.407 | 0.02752 | -0.041 | 51.12
11 | 1.403 | 0.0317 | -0.041 | 44.245
11.5 | 1.373 | 0.03742 | -0.041 | 36.689
12 | 1.292 | 0.04622 | -0.04 | 27.959
12.5 | 0.845 | 0.06951 | -0.038 | 12.16
13 | 0.851 | 0.08401 | -0.035 | 10.126
13.5 | 0.837 | 0.11191 | -0.025 | 7.478
14 | 0.867 | 0.11846 | -0.027 | 7.319
14.5 | 0.894 | 0.1235 | -0.027 | 7.242
15 | 0.922 | 0.12779 | -0.027 | 7.216
15.5 | 0.95 | 0.13172 | -0.028 | 7.214

## 64. Re 3M Mach 0.50 (2)
BIGFOIL.COM POLAR EXPORT
NACA1420
NACA1420 |  |  |  | Cl Max: | 1.2674 | at alpha= | 12.5 | deg
XFOIL ncrit=9 |  |  |  | L/D Max: | 72.5425 | at alpha= | 8 | deg
Re: | 3000000 |  |  | Cd Min: | 0.13776 | at alpha= | -18.5 | deg
Mach: | 0.5 |  |  | Cl=0 at alpha= | -0.93033 | deg
|  |  |  | @ Cl=0.1, Cd= | 0.0071601
|  |  |  | @ Cl=0.4, Cd= | 0.0077297
|  |  |  | @ Cl=0.6, Cd= | 0.009191
alpha (deg) | Cl | Cd | Cm | Cl/Cd
-18.5 | -0.8646 | 0.13776 | -0.0583 | -6.2761
-18 | -0.8809 | 0.12841 | -0.063 | -6.8601
-17.5 | -0.9034 | 0.11867 | -0.0678 | -7.6127
-17 | -0.934 | 0.10847 | -0.0727 | -8.6107
-16.5 | -0.9638 | 0.09873 | -0.077 | -9.762
-16 | -0.9988 | 0.08888 | -0.0809 | -11.2376
-15.5 | -1.0416 | 0.07879 | -0.0847 | -13.22
-15 | -1.0876 | 0.06897 | -0.0877 | -15.7692
-14.5 | -1.1251 | 0.05952 | -0.0909 | -18.9029
-14 | -1.1426 | 0.05011 | -0.0965 | -22.8018
-13.5 | -1.1486 | 0.04183 | -0.101 | -27.4588
-13 | -1.138 | 0.035 | -0.1046 | -32.5143
-12 | -1.0878 | 0.02514 | -0.1066 | -43.2697
-11.5 | -1.0438 | 0.02161 | -0.1071 | -48.3017
-11 | -0.9999 | 0.01882 | -0.106 | -53.1296
-10.5 | -0.9424 | 0.01649 | -0.106 | -57.1498
-10 | -0.8765 | 0.01468 | -0.1066 | -59.7071
-9.5 | -0.8118 | 0.01331 | -0.1063 | -60.9917
-9 | -0.7297 | 0.01216 | -0.1088 | -60.0082
-8.5 | -0.6577 | 0.01126 | -0.1093 | -58.4103
-8 | -0.6062 | 0.01058 | -0.1058 | -57.2968
-7.5 | -0.5625 | 0.01002 | -0.1006 | -56.1377
-7 | -0.521 | 0.00954 | -0.0948 | -54.6122
-6.5 | -0.4812 | 0.00915 | -0.0886 | -52.5902
-5.5 | -0.3998 | 0.00852 | -0.0762 | -46.9249
-5 | -0.3593 | 0.00826 | -0.0699 | -43.4988
-4.5 | -0.3188 | 0.00802 | -0.0636 | -39.7506
-4 | -0.2778 | 0.00784 | -0.0574 | -35.4337
-3.5 | -0.2408 | 0.00774 | -0.0503 | -31.1111
-3 | -0.1979 | 0.00763 | -0.0445 | -25.9371
-2.5 | -0.1513 | 0.00752 | -0.0395 | -20.1197
-2 | -0.1036 | 0.00743 | -0.0347 | -13.9435
-1.5 | -0.0557 | 0.00735 | -0.0299 | -7.5782
-1 | -0.0068 | 0.00729 | -0.0254 | -0.93278
-0.5 | 0.042 | 0.00723 | -0.0209 | 5.8091
0 | 0.0861 | 0.00717 | -0.0154 | 12.0084
0.5 | 0.1283 | 0.00714 | -0.0095 | 17.9692
1 | 0.1734 | 0.00714 | -0.0043 | 24.2857
1.5 | 0.2192 | 0.0072 | 0.0008 | 30.4444
2 | 0.2629 | 0.00727 | 0.0062 | 36.1623
2.5 | 0.3088 | 0.00739 | 0.0112 | 41.7862
3 | 0.3532 | 0.00755 | 0.0165 | 46.7815
3.5 | 0.3983 | 0.00772 | 0.0216 | 51.5933
4 | 0.442 | 0.00797 | 0.027 | 55.458
4.5 | 0.4854 | 0.00821 | 0.0324 | 59.123
5 | 0.5277 | 0.00854 | 0.0378 | 61.7916
5.5 | 0.5689 | 0.00888 | 0.0435 | 64.0653
6 | 0.6109 | 0.0093 | 0.0489 | 65.6882
6.5 | 0.6547 | 0.00978 | 0.0538 | 66.9427
7 | 0.7056 | 0.01038 | 0.0572 | 67.9769
7.5 | 0.8021 | 0.01127 | 0.0514 | 71.1713
8 | 0.8959 | 0.01235 | 0.0463 | 72.5425
8.5 | 0.9793 | 0.01386 | 0.0429 | 70.6566
9 | 1.0375 | 0.01559 | 0.0438 | 66.5491
9.5 | 1.0899 | 0.01755 | 0.0453 | 62.1026
10 | 1.1442 | 0.01986 | 0.0458 | 57.6133
10.5 | 1.1986 | 0.02256 | 0.0454 | 53.1294
11 | 1.2448 | 0.02576 | 0.0454 | 48.323
11.5 | 1.254 | 0.02909 | 0.0506 | 43.1076
12 | 1.2623 | 0.03289 | 0.0549 | 38.3794
12.5 | 1.2674 | 0.03723 | 0.0584 | 34.0424
13 | 1.2652 | 0.0424 | 0.0611 | 29.8396
13.5 | 1.2631 | 0.04784 | 0.063 | 26.4026
14 | 1.2508 | 0.0543 | 0.0641 | 23.035
14.5 | 1.2408 | 0.06083 | 0.0646 | 20.3978
15 | 1.222 | 0.06831 | 0.0642 | 17.889
15.5 | 1.1993 | 0.07644 | 0.0629 | 15.6894
16 | 1.1794 | 0.08459 | 0.0612 | 13.9425
16.5 | 1.1536 | 0.09364 | 0.0584 | 12.3195
17 | 1.1282 | 0.10301 | 0.055 | 10.9523
17.5 | 1.1074 | 0.11224 | 0.0512 | 9.8664

## 65. Re 4M Mach 0.00 (1)
BIGFOIL.COM POLAR EXPORT
NACA1420
NACA1420 |  |  |  | Cl Max: | 1.839 | at alpha= | 19.5 | deg
JavaFoil+Calcfoil stall+Eppler ext transition |  |  |  | L/D Max: | 98.374 | at alpha= | 9 | deg
Re: | 4000000 |  |  | Cd Min: | 0.00768 | at alpha= | 3.5 | deg
Mach: | 0 |  |  | Cl=0 at alpha= | -1.1328 | deg
|  |  |  | @ Cl=0.1, Cd= | 0.0081406
|  |  |  | @ Cl=0.4, Cd= | 0.0082543
|  |  |  | @ Cl=0.6, Cd= | 0.0077066
alpha (deg) | Cl | Cd | Cm | Cl/Cd
-20 | -1.609 | 0.06851 | -0.003 | -23.491
-19.5 | -1.607 | 0.0624 | -0.003 | -25.748
-19 | -1.601 | 0.05657 | -0.004 | -28.309
-18.5 | -1.594 | 0.05109 | -0.004 | -31.189
-18 | -1.583 | 0.04613 | -0.005 | -34.326
-17.5 | -1.571 | 0.04156 | -0.005 | -37.807
-17 | -1.557 | 0.03732 | -0.006 | -41.711
-16.5 | -1.54 | 0.03345 | -0.006 | -46.045
-16 | -1.52 | 0.03011 | -0.007 | -50.496
-15.5 | -1.499 | 0.02706 | -0.007 | -55.372
-15 | -1.473 | 0.02444 | -0.008 | -60.267
-14.5 | -1.445 | 0.02219 | -0.009 | -65.107
-14 | -1.414 | 0.02029 | -0.009 | -69.662
-13.5 | -1.38 | 0.01866 | -0.01 | -73.932
-13 | -1.343 | 0.0173 | -0.01 | -77.604
-12.5 | -1.303 | 0.01616 | -0.011 | -80.64
-12 | -1.261 | 0.01516 | -0.011 | -83.184
-11.5 | -1.216 | 0.01433 | -0.012 | -84.831
-11 | -1.169 | 0.01341 | -0.013 | -87.124
-10.5 | -1.12 | 0.01275 | -0.013 | -87.83
-10 | -1.068 | 0.01218 | -0.014 | -87.707
-9.5 | -1.015 | 0.01169 | -0.014 | -86.813
-9 | -0.961 | 0.01124 | -0.015 | -85.456
-8.5 | -0.905 | 0.01081 | -0.016 | -83.693
-8 | -0.848 | 0.01045 | -0.016 | -81.17
-7.5 | -0.79 | 0.01013 | -0.017 | -77.979
-7 | -0.731 | 0.00986 | -0.017 | -74.118
-6.5 | -0.671 | 0.00955 | -0.018 | -70.274
-6 | -0.61 | 0.00933 | -0.019 | -65.366
-5.5 | -0.549 | 0.00824 | -0.019 | -66.625
-5 | -0.487 | 0.00849 | -0.02 | -57.42
-4.5 | -0.425 | 0.00799 | -0.02 | -53.213
-4 | -0.363 | 0.00831 | -0.021 | -43.643
-3.5 | -0.3 | 0.00813 | -0.022 | -36.897
-3 | -0.237 | 0.00804 | -0.022 | -29.487
-2.5 | -0.174 | 0.00836 | -0.023 | -20.781
-2 | -0.11 | 0.00822 | -0.023 | -13.426
-1.5 | -0.047 | 0.00781 | -0.024 | -6.008
-1 | 0.017 | 0.00781 | -0.025 | 2.142
-0.5 | 0.08 | 0.00815 | -0.025 | 9.869
0 | 0.144 | 0.00812 | -0.026 | 17.723
0.5 | 0.207 | 0.00814 | -0.026 | 25.479
1 | 0.271 | 0.0078 | -0.027 | 34.721
1.5 | 0.334 | 0.00783 | -0.027 | 42.685
2 | 0.397 | 0.00827 | -0.028 | 48.026
2.5 | 0.46 | 0.00794 | -0.029 | 57.952
3 | 0.523 | 0.00798 | -0.029 | 65.46
3.5 | 0.585 | 0.00768 | -0.03 | 76.176
4 | 0.647 | 0.00779 | -0.03 | 83.11
4.5 | 0.709 | 0.00888 | -0.031 | 79.837
5 | 0.77 | 0.00912 | -0.031 | 84.38
5.5 | 0.831 | 0.00945 | -0.032 | 87.938
6 | 0.891 | 0.00972 | -0.032 | 91.597
6.5 | 0.95 | 0.01006 | -0.033 | 94.441
7 | 1.008 | 0.0107 | -0.033 | 94.285
7.5 | 1.066 | 0.01108 | -0.034 | 96.224
8 | 1.122 | 0.01153 | -0.035 | 97.366
8.5 | 1.178 | 0.012 | -0.035 | 98.187
9 | 1.232 | 0.01252 | -0.035 | 98.374
9.5 | 1.284 | 0.01312 | -0.036 | 97.894
10 | 1.335 | 0.01373 | -0.036 | 97.255
10.5 | 1.384 | 0.01443 | -0.037 | 95.937
11 | 1.431 | 0.01517 | -0.037 | 94.354
11.5 | 1.477 | 0.01602 | -0.038 | 92.154
12 | 1.52 | 0.01697 | -0.038 | 89.557
12.5 | 1.56 | 0.018 | -0.038 | 86.683
13 | 1.598 | 0.01916 | -0.039 | 83.409
13.5 | 1.634 | 0.02045 | -0.039 | 79.895
14 | 1.667 | 0.02192 | -0.039 | 76.031
14.5 | 1.697 | 0.02359 | -0.04 | 71.933
15 | 1.723 | 0.02547 | -0.04 | 67.666
15.5 | 1.748 | 0.02756 | -0.04 | 63.421
16 | 1.769 | 0.0299 | -0.04 | 59.176
16.5 | 1.788 | 0.03255 | -0.04 | 54.922
17 | 1.804 | 0.03551 | -0.041 | 50.798
17.5 | 1.816 | 0.03873 | -0.041 | 46.889
18 | 1.826 | 0.04224 | -0.041 | 43.22
18.5 | 1.833 | 0.0461 | -0.041 | 39.751
19 | 1.837 | 0.05044 | -0.041 | 36.419
19.5 | 1.839 | 0.05497 | -0.041 | 33.462
20 | 1.839 | 0.05986 | -0.041 | 30.725

## 66. Re 4M Mach 0.00 (2)
BIGFOIL.COM POLAR EXPORT
NACA1420
NACA1420 |  |  |  | Cl Max: | 1.5654 | at alpha= | 19.5 | deg
XFOIL ncrit=9 |  |  |  | L/D Max: | 102.706 | at alpha= | 9.5 | deg
Re: | 4000000 |  |  | Cd Min: | 0.05223 | at alpha= | 20 | deg
Mach: | 0 |  |  | Cl=0 at alpha= | -1.0681 | deg
|  |  |  | @ Cl=0.1, Cd= | 0.0062808
|  |  |  | @ Cl=0.4, Cd= | 0.006413
|  |  |  | @ Cl=0.6, Cd= | 0.0071683
alpha (deg) | Cl | Cd | Cm | Cl/Cd
-20 | -1.51 | 0.04224 | -0.0727 | -35.7481
-19.5 | -1.5115 | 0.03757 | -0.0724 | -40.2316
-19 | -1.5114 | 0.03335 | -0.0715 | -45.3193
-18.5 | -1.5034 | 0.03011 | -0.07 | -49.9303
-18 | -1.4934 | 0.02733 | -0.0678 | -54.6432
-17.5 | -1.4837 | 0.02481 | -0.065 | -59.8025
-17 | -1.4745 | 0.02256 | -0.0615 | -65.359
-16.5 | -1.4535 | 0.0208 | -0.059 | -69.8798
-16 | -1.4119 | 0.01918 | -0.0599 | -73.6131
-15.5 | -1.3689 | 0.01771 | -0.0607 | -77.2953
-15 | -1.3215 | 0.01653 | -0.0616 | -79.9456
-14.5 | -1.2736 | 0.01537 | -0.0625 | -82.8627
-14 | -1.2275 | 0.01441 | -0.0625 | -85.1839
-13.5 | -1.1866 | 0.01346 | -0.0612 | -88.1575
-13 | -1.1362 | 0.01266 | -0.0615 | -89.7472
-12 | -1.0352 | 0.01122 | -0.0616 | -92.2638
-11.5 | -0.9784 | 0.01062 | -0.0627 | -92.1281
-11 | -0.9162 | 0.01009 | -0.0648 | -90.8028
-10.5 | -0.8363 | 0.00957 | -0.0705 | -87.3877
-10 | -0.7484 | 0.00903 | -0.078 | -82.8793
-9.5 | -0.6992 | 0.00865 | -0.0771 | -80.8324
-9 | -0.6627 | 0.0084 | -0.0733 | -78.8929
-8.5 | -0.6278 | 0.00814 | -0.0691 | -77.1253
-8 | -0.5932 | 0.0079 | -0.0647 | -75.0886
-7.5 | -0.5591 | 0.00768 | -0.0602 | -72.7995
-7 | -0.5229 | 0.00749 | -0.056 | -69.8131
-6.5 | -0.4886 | 0.00736 | -0.0513 | -66.3859
-6 | -0.452 | 0.00723 | -0.0471 | -62.5173
-5.5 | -0.4099 | 0.0071 | -0.0441 | -57.7324
-5 | -0.3664 | 0.00696 | -0.0413 | -52.6437
-4.5 | -0.3218 | 0.00684 | -0.0387 | -47.0468
-4 | -0.2765 | 0.00673 | -0.0363 | -41.0847
-3.5 | -0.2304 | 0.00664 | -0.0339 | -34.6988
-3 | -0.1831 | 0.00657 | -0.0319 | -27.8691
-2.5 | -0.1365 | 0.00648 | -0.0297 | -21.0648
-2 | -0.089 | 0.00642 | -0.0276 | -13.8629
-1.5 | -0.0412 | 0.00636 | -0.0257 | -6.478
-1 | 0.0065 | 0.00631 | -0.0237 | 1.0301
-0.5 | 0.0545 | 0.0063 | -0.0217 | 8.6508
0 | 0.102 | 0.00628 | -0.0196 | 16.242
0.5 | 0.1502 | 0.00626 | -0.0177 | 23.9936
1 | 0.1975 | 0.00626 | -0.0156 | 31.5495
1.5 | 0.2434 | 0.00625 | -0.0133 | 38.944
2 | 0.2887 | 0.00627 | -0.0107 | 46.0447
2.5 | 0.3334 | 0.00632 | -0.0081 | 52.7532
3 | 0.3732 | 0.00637 | -0.0045 | 58.5871
3.5 | 0.4106 | 0.00643 | -0.0003 | 63.8569
4 | 0.4507 | 0.00653 | 0.0032 | 69.0199
4.5 | 0.4908 | 0.00667 | 0.0067 | 73.5832
5 | 0.5283 | 0.00682 | 0.0107 | 77.4633
5.5 | 0.5661 | 0.00701 | 0.0146 | 80.7561
6 | 0.6025 | 0.00718 | 0.0187 | 83.9136
6.5 | 0.6371 | 0.00738 | 0.0231 | 86.3279
7 | 0.6714 | 0.00759 | 0.0275 | 88.4585
7.5 | 0.703 | 0.00781 | 0.0325 | 90.0128
8 | 0.7508 | 0.00808 | 0.0338 | 92.9208
8.5 | 0.8638 | 0.00866 | 0.0209 | 99.746
9 | 0.9435 | 0.00925 | 0.0152 | 102
9.5 | 1.0096 | 0.00983 | 0.0124 | 102.706
10 | 1.063 | 0.01045 | 0.0121 | 101.7225
10.5 | 1.1156 | 0.01112 | 0.0119 | 100.3237
11 | 1.1572 | 0.01188 | 0.0138 | 97.4074
11.5 | 1.2116 | 0.01266 | 0.0128 | 95.703
12 | 1.2643 | 0.01351 | 0.0119 | 93.5825
12.5 | 1.3159 | 0.01443 | 0.0111 | 91.192
13 | 1.3673 | 0.01535 | 0.0102 | 89.0749
13.5 | 1.3884 | 0.01637 | 0.0149 | 84.8137
14 | 1.4066 | 0.01761 | 0.0197 | 79.8751
14.5 | 1.4286 | 0.01889 | 0.0236 | 75.6273
15 | 1.4467 | 0.02054 | 0.0274 | 70.4333
15.5 | 1.4683 | 0.02219 | 0.0305 | 66.1694
16 | 1.4844 | 0.0243 | 0.0335 | 61.0864
16.5 | 1.5033 | 0.0264 | 0.036 | 56.9432
17 | 1.5183 | 0.02896 | 0.0383 | 52.4275
17.5 | 1.5326 | 0.03176 | 0.0401 | 48.2557
18 | 1.5451 | 0.03492 | 0.0415 | 44.2468
18.5 | 1.5523 | 0.03871 | 0.0426 | 40.1007
19 | 1.5613 | 0.04248 | 0.0433 | 36.7538
19.5 | 1.5654 | 0.04692 | 0.0436 | 33.3632
20 | 1.5618 | 0.05223 | 0.0435 | 29.9024

## 67. Re 4M Mach 0.10 (1)
BIGFOIL.COM POLAR EXPORT
NACA1420
NACA1420 |  |  |  | Cl Max: | 1.819 | at alpha= | 19 | deg
JavaFoil+Calcfoil stall+Eppler ext transition |  |  |  | L/D Max: | 97.491 | at alpha= | 9 | deg
Re: | 4000000 |  |  | Cd Min: | 0.0077 | at alpha= | 3.5 | deg
Mach: | 0.1 |  |  | Cl=0 at alpha= | -1.1328 | deg
|  |  |  | @ Cl=0.1, Cd= | 0.0081659
|  |  |  | @ Cl=0.4, Cd= | 0.0082943
|  |  |  | @ Cl=0.6, Cd= | 0.0077193
alpha (deg) | Cl | Cd | Cm | Cl/Cd
-20 | -1.587 | 0.07182 | -0.003 | -22.099
-19.5 | -1.586 | 0.06571 | -0.003 | -24.143
-19 | -1.583 | 0.05951 | -0.004 | -26.61
-18.5 | -1.578 | 0.05378 | -0.004 | -29.336
-18 | -1.57 | 0.04844 | -0.005 | -32.413
-17.5 | -1.559 | 0.04361 | -0.005 | -35.759
-17 | -1.547 | 0.0391 | -0.006 | -39.558
-16.5 | -1.532 | 0.03497 | -0.006 | -43.807
-16 | -1.514 | 0.03134 | -0.007 | -48.316
-15.5 | -1.494 | 0.02817 | -0.007 | -53.021
-15 | -1.47 | 0.02537 | -0.008 | -57.924
-14.5 | -1.443 | 0.02294 | -0.009 | -62.896
-14 | -1.413 | 0.0209 | -0.009 | -67.599
-13.5 | -1.38 | 0.01918 | -0.01 | -71.927
-13 | -1.344 | 0.0177 | -0.01 | -75.916
-12.5 | -1.305 | 0.01649 | -0.011 | -79.161
-12 | -1.263 | 0.01542 | -0.012 | -81.91
-11.5 | -1.219 | 0.01455 | -0.012 | -83.755
-11 | -1.172 | 0.0136 | -0.013 | -86.193
-10.5 | -1.123 | 0.01293 | -0.013 | -86.849
-10 | -1.072 | 0.01254 | -0.014 | -85.456
-9.5 | -1.019 | 0.0118 | -0.015 | -86.322
-9 | -0.965 | 0.01134 | -0.015 | -85.039
-8.5 | -0.909 | 0.0109 | -0.016 | -83.368
-8 | -0.851 | 0.01052 | -0.016 | -80.926
-7.5 | -0.793 | 0.01019 | -0.017 | -77.81
-7 | -0.734 | 0.00991 | -0.018 | -74.081
-6.5 | -0.674 | 0.00965 | -0.018 | -69.841
-6 | -0.613 | 0.00943 | -0.019 | -64.976
-5.5 | -0.552 | 0.00826 | -0.019 | -66.81
-5 | -0.49 | 0.00852 | -0.02 | -57.503
-4.5 | -0.427 | 0.00804 | -0.021 | -53.118
-4 | -0.365 | 0.00792 | -0.021 | -46.032
-3.5 | -0.302 | 0.0082 | -0.022 | -36.777
-3 | -0.238 | 0.00804 | -0.022 | -29.614
-2.5 | -0.175 | 0.00839 | -0.023 | -20.827
-2 | -0.111 | 0.00828 | -0.023 | -13.403
-1.5 | -0.047 | 0.00784 | -0.024 | -6.009
-1 | 0.017 | 0.00782 | -0.025 | 2.149
-0.5 | 0.081 | 0.00816 | -0.025 | 9.902
0 | 0.145 | 0.00818 | -0.026 | 17.686
0.5 | 0.208 | 0.00779 | -0.026 | 26.775
1 | 0.272 | 0.00784 | -0.027 | 34.705
1.5 | 0.336 | 0.00789 | -0.028 | 42.548
2 | 0.399 | 0.0083 | -0.028 | 48.075
2.5 | 0.462 | 0.00794 | -0.029 | 58.218
3 | 0.525 | 0.00799 | -0.029 | 65.709
3.5 | 0.588 | 0.0077 | -0.03 | 76.394
4 | 0.65 | 0.0078 | -0.03 | 83.36
4.5 | 0.712 | 0.00897 | -0.031 | 79.412
5 | 0.774 | 0.00922 | -0.032 | 83.945
5.5 | 0.834 | 0.00949 | -0.032 | 87.886
6 | 0.895 | 0.00978 | -0.033 | 91.513
6.5 | 0.954 | 0.01016 | -0.033 | 93.904
7 | 1.013 | 0.01076 | -0.034 | 94.107
7.5 | 1.071 | 0.01121 | -0.034 | 95.513
8 | 1.127 | 0.01162 | -0.035 | 96.962
8.5 | 1.183 | 0.01215 | -0.035 | 97.367
9 | 1.237 | 0.01268 | -0.036 | 97.491
9.5 | 1.289 | 0.01326 | -0.036 | 97.181
10 | 1.34 | 0.01393 | -0.037 | 96.206
10.5 | 1.389 | 0.01463 | -0.037 | 94.899
11 | 1.436 | 0.01541 | -0.037 | 93.151
11.5 | 1.48 | 0.01627 | -0.038 | 90.994
12 | 1.523 | 0.01727 | -0.038 | 88.179
12.5 | 1.563 | 0.01834 | -0.039 | 85.196
13 | 1.6 | 0.01957 | -0.039 | 81.752
13.5 | 1.635 | 0.02094 | -0.039 | 78.066
14 | 1.667 | 0.02246 | -0.039 | 74.205
14.5 | 1.695 | 0.02422 | -0.04 | 69.997
15 | 1.721 | 0.02625 | -0.04 | 65.566
15.5 | 1.744 | 0.02842 | -0.04 | 61.355
16 | 1.764 | 0.03091 | -0.04 | 57.058
16.5 | 1.78 | 0.03374 | -0.041 | 52.765
17 | 1.794 | 0.03687 | -0.041 | 48.672
17.5 | 1.805 | 0.04022 | -0.041 | 44.87
18 | 1.812 | 0.04402 | -0.041 | 41.162
18.5 | 1.817 | 0.04823 | -0.041 | 37.663
19 | 1.819 | 0.05264 | -0.041 | 34.553
19.5 | 1.818 | 0.05754 | -0.041 | 31.596
20 | 1.815 | 0.06275 | -0.041 | 28.929

## 68. Re 4M Mach 0.10 (2)
BIGFOIL.COM POLAR EXPORT
NACA1420
NACA1420 |  |  |  | Cl Max: | 1.553 | at alpha= | 19.5 | deg
XFOIL ncrit=9 |  |  |  | L/D Max: | 101.932 | at alpha= | 9.5 | deg
Re: | 4000000 |  |  | Cd Min: | 0.05553 | at alpha= | 20 | deg
Mach: | 0.1 |  |  | Cl=0 at alpha= | -1.067 | deg
|  |  |  | @ Cl=0.1, Cd= | 0.0063008
|  |  |  | @ Cl=0.4, Cd= | 0.0064309
|  |  |  | @ Cl=0.6, Cd= | 0.0072054
alpha (deg) | Cl | Cd | Cm | Cl/Cd
-20 | -1.4968 | 0.04533 | -0.0741 | -33.0201
-19.5 | -1.4971 | 0.04056 | -0.0741 | -36.9107
-19 | -1.5006 | 0.0358 | -0.0735 | -41.9162
-18.5 | -1.4967 | 0.03203 | -0.0722 | -46.7281
-18 | -1.4888 | 0.02888 | -0.0703 | -51.5512
-17.5 | -1.4775 | 0.02629 | -0.0678 | -56.2001
-17 | -1.4697 | 0.02374 | -0.0644 | -61.9082
-16 | -1.4143 | 0.02 | -0.062 | -70.715
-15.5 | -1.3732 | 0.01831 | -0.0626 | -74.9973
-15 | -1.3256 | 0.01706 | -0.0636 | -77.7022
-14.5 | -1.2785 | 0.01579 | -0.0644 | -80.969
-14 | -1.2257 | 0.01482 | -0.0656 | -82.7058
-13.5 | -1.1908 | 0.01375 | -0.0631 | -86.6036
-13 | -1.1403 | 0.01294 | -0.0633 | -88.1221
-12 | -1.04 | 0.01139 | -0.0631 | -91.3082
-11.5 | -0.9827 | 0.01078 | -0.0642 | -91.1596
-11 | -0.9207 | 0.01024 | -0.066 | -89.9121
-10.5 | -0.8457 | 0.00971 | -0.0706 | -87.0958
-10 | -0.7528 | 0.00914 | -0.0789 | -82.3632
-9.5 | -0.701 | 0.00874 | -0.0784 | -80.2059
-9 | -0.6642 | 0.00847 | -0.0747 | -78.4179
-8.5 | -0.629 | 0.00819 | -0.0704 | -76.801
-8 | -0.5942 | 0.00795 | -0.066 | -74.7421
-7.5 | -0.5595 | 0.00773 | -0.0615 | -72.3803
-7 | -0.523 | 0.00753 | -0.0573 | -69.4555
-6.5 | -0.4878 | 0.00739 | -0.0527 | -66.0081
-6 | -0.453 | 0.00727 | -0.048 | -62.3109
-5.5 | -0.4107 | 0.00713 | -0.0449 | -57.6017
-5 | -0.3672 | 0.007 | -0.042 | -52.4571
-4.5 | -0.3227 | 0.00687 | -0.0393 | -46.9723
-4 | -0.2774 | 0.00676 | -0.0368 | -41.0355
-3.5 | -0.2312 | 0.00667 | -0.0344 | -34.6627
-3 | -0.1838 | 0.0066 | -0.0322 | -27.8485
-2.5 | -0.137 | 0.00651 | -0.03 | -21.0445
-2 | -0.0894 | 0.00645 | -0.0279 | -13.8605
-1.5 | -0.0414 | 0.00639 | -0.0258 | -6.4789
-1 | 0.0064 | 0.00633 | -0.0238 | 1.0111
-0.5 | 0.0546 | 0.00632 | -0.0218 | 8.6392
0 | 0.102 | 0.0063 | -0.0196 | 16.1905
0.5 | 0.1502 | 0.00628 | -0.0176 | 23.9172
1 | 0.1976 | 0.00628 | -0.0154 | 31.465
1.5 | 0.2438 | 0.00628 | -0.013 | 38.8217
2 | 0.289 | 0.00629 | -0.0104 | 45.9459
2.5 | 0.3336 | 0.00634 | -0.0077 | 52.6183
3 | 0.3723 | 0.00638 | -0.0037 | 58.3542
3.5 | 0.4104 | 0.00645 | 0.0004 | 63.6279
4 | 0.451 | 0.00656 | 0.0039 | 68.75
4.5 | 0.4911 | 0.00671 | 0.0075 | 73.1893
5 | 0.5288 | 0.00685 | 0.0115 | 77.1971
5.5 | 0.567 | 0.00705 | 0.0154 | 80.4255
6 | 0.6031 | 0.00722 | 0.0197 | 83.5319
6.5 | 0.6384 | 0.00743 | 0.024 | 85.9219
7 | 0.6726 | 0.00764 | 0.0286 | 88.0366
7.5 | 0.705 | 0.00786 | 0.0334 | 89.6947
8 | 0.7547 | 0.00815 | 0.0344 | 92.6012
8.5 | 0.8686 | 0.00877 | 0.0215 | 99.0422
9 | 0.9478 | 0.00934 | 0.016 | 101.4775
9.5 | 1.0132 | 0.00994 | 0.0135 | 101.9316
10 | 1.0674 | 0.01058 | 0.0132 | 100.8885
10.5 | 1.1197 | 0.01128 | 0.0131 | 99.2642
11 | 1.1624 | 0.01206 | 0.0149 | 96.3847
11.5 | 1.2165 | 0.01288 | 0.014 | 94.4488
12 | 1.2697 | 0.01376 | 0.0132 | 92.2747
12.5 | 1.3208 | 0.01475 | 0.0125 | 89.5458
13 | 1.3676 | 0.01579 | 0.0125 | 86.6118
13.5 | 1.3881 | 0.01684 | 0.0174 | 82.4287
14 | 1.4057 | 0.01819 | 0.0222 | 77.2787
14.5 | 1.4275 | 0.01958 | 0.026 | 72.906
15 | 1.4466 | 0.02128 | 0.0296 | 67.9793
15.5 | 1.4667 | 0.02312 | 0.0327 | 63.4386
16 | 1.4837 | 0.02529 | 0.0357 | 58.6675
16.5 | 1.5011 | 0.02761 | 0.0381 | 54.368
17 | 1.5131 | 0.03054 | 0.0404 | 49.5449
17.5 | 1.5282 | 0.03342 | 0.042 | 45.7271
18 | 1.5387 | 0.03687 | 0.0433 | 41.7331
18.5 | 1.5435 | 0.04103 | 0.0443 | 37.6188
19 | 1.552 | 0.04501 | 0.0448 | 34.4812
19.5 | 1.553 | 0.04986 | 0.045 | 31.1472
20 | 1.5475 | 0.05553 | 0.0447 | 27.8678

## 69. Re 4M Mach 0.25 (1)
BIGFOIL.COM POLAR EXPORT
NACA1420
NACA1420 |  |  |  | Cl Max: | 1.717 | at alpha= | 16.5 | deg
JavaFoil+Calcfoil stall+Eppler ext transition |  |  |  | L/D Max: | 94.006 | at alpha= | 8.5 | deg
Re: | 4000000 |  |  | Cd Min: | 0.00767 | at alpha= | 1.5 | deg
Mach: | 0.25 |  |  | Cl=0 at alpha= | -1.1308 | deg
|  |  |  | @ Cl=0.1, Cd= | 0.0079774
|  |  |  | @ Cl=0.4, Cd= | 0.0077038
|  |  |  | @ Cl=0.6, Cd= | 0.008725
alpha (deg) | Cl | Cd | Cm | Cl/Cd
-20 | -1.408 | 0.09749 | -0.003 | -14.438
-19.5 | -1.427 | 0.08877 | -0.003 | -16.081
-19 | -1.443 | 0.08007 | -0.004 | -18.021
-18.5 | -1.455 | 0.07205 | -0.004 | -20.193
-18 | -1.463 | 0.06444 | -0.005 | -22.711
-17.5 | -1.468 | 0.05763 | -0.005 | -25.476
-17 | -1.47 | 0.05129 | -0.006 | -28.655
-16.5 | -1.467 | 0.04562 | -0.006 | -32.164
-16 | -1.461 | 0.04038 | -0.007 | -36.189
-15.5 | -1.452 | 0.03559 | -0.007 | -40.81
-15 | -1.438 | 0.03162 | -0.008 | -45.487
-14.5 | -1.42 | 0.02814 | -0.009 | -50.459
-14 | -1.398 | 0.02507 | -0.009 | -55.76
-13.5 | -1.372 | 0.02253 | -0.01 | -60.922
-13 | -1.343 | 0.02042 | -0.01 | -65.754
-12.5 | -1.31 | 0.01849 | -0.011 | -70.812
-12 | -1.272 | 0.01704 | -0.012 | -74.636
-11.5 | -1.231 | 0.0158 | -0.012 | -77.924
-11 | -1.187 | 0.01478 | -0.013 | -80.309
-10.5 | -1.14 | 0.0139 | -0.014 | -82.051
-10 | -1.09 | 0.01319 | -0.014 | -82.678
-9.5 | -1.038 | 0.01252 | -0.015 | -82.918
-9 | -0.984 | 0.01197 | -0.015 | -82.247
-8.5 | -0.928 | 0.01146 | -0.016 | -80.986
-8 | -0.871 | 0.01104 | -0.017 | -78.879
-7.5 | -0.812 | 0.01059 | -0.017 | -76.619
-7 | -0.752 | 0.01026 | -0.018 | -73.262
-6.5 | -0.69 | 0.00997 | -0.019 | -69.256
-6 | -0.628 | 0.00971 | -0.019 | -64.723
-5.5 | -0.566 | 0.00916 | -0.02 | -61.786
-5 | -0.502 | 0.00804 | -0.02 | -62.518
-4.5 | -0.438 | 0.00788 | -0.021 | -55.631
-4 | -0.374 | 0.0081 | -0.022 | -46.213
-3.5 | -0.31 | 0.008 | -0.022 | -38.694
-3 | -0.245 | 0.00822 | -0.023 | -29.76
-2.5 | -0.179 | 0.00778 | -0.024 | -23.052
-2 | -0.114 | 0.00769 | -0.024 | -14.81
-1.5 | -0.048 | 0.00804 | -0.025 | -6.022
-1 | 0.017 | 0.00795 | -0.025 | 2.172
-0.5 | 0.083 | 0.00798 | -0.026 | 10.406
0 | 0.149 | 0.00797 | -0.027 | 18.65
0.5 | 0.214 | 0.00796 | -0.027 | 26.91
1 | 0.28 | 0.00799 | -0.028 | 34.999
1.5 | 0.345 | 0.00767 | -0.028 | 44.943
2 | 0.41 | 0.00771 | -0.029 | 53.138
2.5 | 0.475 | 0.0078 | -0.03 | 60.853
3 | 0.539 | 0.00781 | -0.03 | 68.989
3.5 | 0.603 | 0.00877 | -0.031 | 68.797
4 | 0.667 | 0.00902 | -0.031 | 73.951
4.5 | 0.731 | 0.00922 | -0.032 | 79.256
5 | 0.793 | 0.00949 | -0.032 | 83.613
5.5 | 0.856 | 0.00986 | -0.033 | 86.775
6 | 0.917 | 0.01019 | -0.033 | 89.984
6.5 | 0.977 | 0.01058 | -0.034 | 92.409
7 | 1.037 | 0.01105 | -0.035 | 93.822
7.5 | 1.095 | 0.01175 | -0.035 | 93.2
8 | 1.152 | 0.0123 | -0.036 | 93.649
8.5 | 1.208 | 0.01285 | -0.036 | 94.006
9 | 1.262 | 0.0135 | -0.037 | 93.441
9.5 | 1.313 | 0.01421 | -0.037 | 92.455
10 | 1.363 | 0.01497 | -0.037 | 91.086
10.5 | 1.41 | 0.01586 | -0.038 | 88.943
11 | 1.455 | 0.01682 | -0.038 | 86.532
11.5 | 1.497 | 0.0179 | -0.039 | 83.626
12 | 1.536 | 0.01913 | -0.039 | 80.296
12.5 | 1.572 | 0.02055 | -0.039 | 76.458
13 | 1.604 | 0.02217 | -0.04 | 72.317
13.5 | 1.632 | 0.024 | -0.04 | 68
14 | 1.657 | 0.02612 | -0.04 | 63.454
14.5 | 1.677 | 0.02852 | -0.04 | 58.805
15 | 1.693 | 0.03123 | -0.04 | 54.216
15.5 | 1.705 | 0.03442 | -0.041 | 49.54
16 | 1.713 | 0.03795 | -0.041 | 45.142
16.5 | 1.717 | 0.04189 | -0.041 | 40.991
17 | 1.717 | 0.04626 | -0.041 | 37.124
17.5 | 1.711 | 0.05125 | -0.041 | 33.388
18 | 1.701 | 0.05673 | -0.041 | 29.988
18.5 | 1.687 | 0.06265 | -0.041 | 26.929
19 | 1.669 | 0.06917 | -0.041 | 24.131
19.5 | 1.648 | 0.07614 | -0.041 | 21.639
20 | 1.622 | 0.08391 | -0.041 | 19.329

## 70. Re 4M Mach 0.25 (2)
BIGFOIL.COM POLAR EXPORT
NACA1420
NACA1420 |  |  |  | Cl Max: | 1.4902 | at alpha= | 18 | deg
XFOIL ncrit=9 |  |  |  | L/D Max: | 97.2965 | at alpha= | 9 | deg
Re: | 4000000 |  |  | Cd Min: | 0.07481 | at alpha= | 20 | deg
Mach: | 0.25 |  |  | Cl=0 at alpha= | -1.0568 | deg
|  |  |  | @ Cl=0.1, Cd= | 0.0064025
|  |  |  | @ Cl=0.4, Cd= | 0.0065889
|  |  |  | @ Cl=0.6, Cd= | 0.0074399
alpha (deg) | Cl | Cd | Cm | Cl/Cd
-20 | -1.3744 | 0.06804 | -0.0762 | -20.1999
-19.5 | -1.3992 | 0.05984 | -0.0785 | -23.3824
-19 | -1.4174 | 0.05264 | -0.0799 | -26.9263
-18.5 | -1.4267 | 0.04655 | -0.0805 | -30.6488
-18 | -1.4369 | 0.04077 | -0.0803 | -35.2441
-17.5 | -1.4423 | 0.0358 | -0.0792 | -40.2877
-17 | -1.4394 | 0.03184 | -0.0773 | -45.2073
-16.5 | -1.4313 | 0.0286 | -0.0748 | -50.0455
-16 | -1.4244 | 0.02536 | -0.072 | -56.1672
-15.5 | -1.3857 | 0.02281 | -0.073 | -60.7497
-15 | -1.3435 | 0.02064 | -0.0738 | -65.0921
-14.5 | -1.2992 | 0.01871 | -0.0745 | -69.4388
-14 | -1.2498 | 0.01715 | -0.0752 | -72.8746
-13.5 | -1.2082 | 0.01573 | -0.074 | -76.8086
-13 | -1.1632 | 0.0145 | -0.0729 | -80.2207
-12.5 | -1.1104 | 0.01345 | -0.073 | -82.5576
-12 | -1.0625 | 0.01249 | -0.0719 | -85.0681
-11.5 | -1.0036 | 0.01166 | -0.0726 | -86.072
-11 | -0.9441 | 0.01096 | -0.0733 | -86.1405
-10.5 | -0.8789 | 0.01037 | -0.075 | -84.7541
-10 | -0.7859 | 0.00972 | -0.0824 | -80.8539
-9.5 | -0.7177 | 0.00919 | -0.0847 | -78.0958
-9 | -0.6731 | 0.00885 | -0.082 | -76.0565
-8.5 | -0.6345 | 0.00856 | -0.0779 | -74.1238
-8 | -0.5981 | 0.00829 | -0.0733 | -72.1472
-7.5 | -0.5607 | 0.00802 | -0.0688 | -69.9127
-7 | -0.5246 | 0.0078 | -0.064 | -67.2564
-6.5 | -0.4878 | 0.00759 | -0.0592 | -64.2688
-6 | -0.4508 | 0.0074 | -0.0545 | -60.9189
-5.5 | -0.4154 | 0.00728 | -0.0493 | -57.0604
-5 | -0.3729 | 0.00715 | -0.0457 | -52.1538
-4.5 | -0.3287 | 0.00702 | -0.0424 | -46.8234
-4 | -0.2834 | 0.00691 | -0.0393 | -41.013
-3.5 | -0.2369 | 0.00682 | -0.0365 | -34.7361
-3 | -0.1892 | 0.00673 | -0.0339 | -28.1129
-2.5 | -0.1413 | 0.00665 | -0.0313 | -21.2481
-2 | -0.0928 | 0.00658 | -0.0289 | -14.1033
-1.5 | -0.0437 | 0.00652 | -0.0266 | -6.7025
-1 | 0.0056 | 0.00646 | -0.0244 | 0.86687
-0.5 | 0.0549 | 0.00644 | -0.0221 | 8.5248
0 | 0.103 | 0.0064 | -0.0196 | 16.0938
0.5 | 0.1511 | 0.0064 | -0.0171 | 23.6094
1 | 0.1978 | 0.00639 | -0.0143 | 30.9546
1.5 | 0.2442 | 0.00641 | -0.0115 | 38.0967
2 | 0.289 | 0.00643 | -0.0083 | 44.9456
2.5 | 0.3276 | 0.00643 | -0.0038 | 50.9487
3 | 0.3682 | 0.00649 | 0.0003 | 56.7334
3.5 | 0.41 | 0.00662 | 0.004 | 61.9335
4 | 0.4512 | 0.00673 | 0.0079 | 67.0431
4.5 | 0.4914 | 0.00689 | 0.012 | 71.3208
5 | 0.5323 | 0.00706 | 0.0158 | 75.3966
5.5 | 0.5691 | 0.00727 | 0.0205 | 78.2806
6 | 0.6073 | 0.00748 | 0.0248 | 81.1898
6.5 | 0.6438 | 0.00772 | 0.0293 | 83.3938
7 | 0.6802 | 0.00797 | 0.0339 | 85.345
7.5 | 0.7151 | 0.00823 | 0.0386 | 86.8894
8 | 0.779 | 0.00865 | 0.0371 | 90.0578
8.5 | 0.893 | 0.00928 | 0.0251 | 96.2284
9 | 0.9681 | 0.00995 | 0.0213 | 97.2965
10 | 1.0881 | 0.01151 | 0.0195 | 94.5352
10.5 | 1.1364 | 0.0124 | 0.0207 | 91.6452
11 | 1.1855 | 0.01336 | 0.0216 | 88.735
11.5 | 1.2403 | 0.01442 | 0.021 | 86.0125
12 | 1.2926 | 0.01562 | 0.0207 | 82.7529
12.5 | 1.3434 | 0.01694 | 0.0203 | 79.3034
13 | 1.3672 | 0.01825 | 0.0249 | 74.9151
13.5 | 1.385 | 0.0199 | 0.0298 | 69.598
14 | 1.404 | 0.02174 | 0.034 | 64.5814
14.5 | 1.4227 | 0.02388 | 0.0376 | 59.5771
15 | 1.4396 | 0.02633 | 0.0409 | 54.6753
15.5 | 1.4551 | 0.0291 | 0.0437 | 50.0034
16 | 1.4679 | 0.03225 | 0.0461 | 45.5163
16.5 | 1.4774 | 0.03584 | 0.0481 | 41.2221
17 | 1.4857 | 0.03981 | 0.0496 | 37.3198
17.5 | 1.4872 | 0.04453 | 0.0506 | 33.3977
18 | 1.4902 | 0.0494 | 0.0511 | 30.166
18.5 | 1.4899 | 0.05469 | 0.0512 | 27.2426
19 | 1.4779 | 0.06138 | 0.0506 | 24.0779
19.5 | 1.4722 | 0.06756 | 0.0498 | 21.791
20 | 1.459 | 0.07481 | 0.0482 | 19.5027

## 71. Re 4M Mach 0.50 (1)
BIGFOIL.COM POLAR EXPORT
NACA1420
NACA1420 |  |  |  | Cl Max: | 1.412 | at alpha= | 10.5 | deg
JavaFoil+Calcfoil stall+Eppler ext transition |  |  |  | L/D Max: | 83.355 | at alpha= | 6 | deg
Re: | 4000000 |  |  | Cd Min: | 0.00722 | at alpha= | -1 | deg
Mach: | 0.5 |  |  | Cl=0 at alpha= | -1.1301 | deg
|  |  |  | @ Cl=0.1, Cd= | 0.00752
|  |  |  | @ Cl=0.4, Cd= | 0.0085811
|  |  |  | @ Cl=0.6, Cd= | 0.0091175
alpha (deg) | Cl | Cd | Cm | Cl/Cd
-16 | -0.853 | 0.13002 | -0.005 | -6.558
-15.5 | -0.823 | 0.12263 | -0.005 | -6.713
-15 | -0.794 | 0.12041 | -0.005 | -6.598
-14.5 | -0.768 | 0.117 | -0.006 | -6.563
-14 | -0.742 | 0.1024 | -0.007 | -7.248
-13.5 | -0.739 | 0.08236 | -0.009 | -8.967
-13 | -0.696 | 0.09347 | -0.008 | -7.445
-12.5 | -0.694 | 0.06756 | -0.01 | -10.274
-12 | -1.025 | 0.04754 | -0.012 | -21.553
-11.5 | -1.101 | 0.03595 | -0.013 | -30.632
-11 | -1.127 | 0.02888 | -0.014 | -39.015
-10.5 | -1.127 | 0.02412 | -0.015 | -46.72
-10 | -1.109 | 0.02054 | -0.015 | -53.983
-9.5 | -1.079 | 0.01808 | -0.016 | -59.68
-9 | -1.04 | 0.01628 | -0.017 | -63.844
-8.5 | -0.992 | 0.01487 | -0.018 | -66.726
-8 | -0.94 | 0.0138 | -0.018 | -68.112
-7.5 | -0.883 | 0.01292 | -0.019 | -68.304
-7 | -0.822 | 0.01215 | -0.02 | -67.631
-6.5 | -0.758 | 0.01154 | -0.021 | -65.676
-6 | -0.693 | 0.01099 | -0.021 | -63.004
-5.5 | -0.625 | 0.01028 | -0.022 | -60.789
-5 | -0.556 | 0.00988 | -0.023 | -56.297
-4.5 | -0.486 | 0.00956 | -0.023 | -50.897
-4 | -0.416 | 0.00924 | -0.024 | -44.983
-3.5 | -0.344 | 0.009 | -0.025 | -38.236
-3 | -0.272 | 0.00843 | -0.026 | -32.274
-2.5 | -0.2 | 0.00743 | -0.026 | -26.891
-2 | -0.127 | 0.0077 | -0.027 | -16.491
-1.5 | -0.054 | 0.0076 | -0.028 | -7.097
-1 | 0.019 | 0.00722 | -0.028 | 2.667
-0.5 | 0.093 | 0.00752 | -0.029 | 12.311
0 | 0.166 | 0.00752 | -0.03 | 22.04
0.5 | 0.239 | 0.00722 | -0.03 | 33.062
1 | 0.311 | 0.00846 | -0.031 | 36.795
1.5 | 0.384 | 0.00855 | -0.032 | 44.917
2 | 0.456 | 0.00869 | -0.032 | 52.495
2.5 | 0.528 | 0.00888 | -0.033 | 59.434
3 | 0.599 | 0.00911 | -0.034 | 65.756
3.5 | 0.67 | 0.00964 | -0.034 | 69.514
4 | 0.74 | 0.00997 | -0.035 | 74.255
4.5 | 0.809 | 0.01039 | -0.035 | 77.838
5 | 0.877 | 0.0109 | -0.036 | 80.49
5.5 | 0.944 | 0.01144 | -0.037 | 82.527
6 | 1.009 | 0.0121 | -0.037 | 83.355
6.5 | 1.072 | 0.01308 | -0.038 | 81.956
7 | 1.132 | 0.01393 | -0.038 | 81.255
7.5 | 1.19 | 0.01488 | -0.039 | 79.931
8 | 1.243 | 0.01599 | -0.039 | 77.758
8.5 | 1.292 | 0.01731 | -0.04 | 74.652
9 | 1.335 | 0.01886 | -0.04 | 70.782
9.5 | 1.371 | 0.02077 | -0.04 | 65.993
10 | 1.398 | 0.0231 | -0.041 | 60.502
10.5 | 1.412 | 0.02606 | -0.041 | 54.155
11 | 1.408 | 0.02994 | -0.041 | 47.025
11.5 | 1.379 | 0.03525 | -0.041 | 39.105
12 | 1.298 | 0.04336 | -0.04 | 29.941
12.5 | 0.851 | 0.06469 | -0.038 | 13.15
13 | 0.875 | 0.06947 | -0.038 | 12.593
13.5 | 0.869 | 0.09431 | -0.034 | 9.21
14 | 0.883 | 0.10778 | -0.032 | 8.194
14.5 | 0.903 | 0.11691 | -0.03 | 7.721
15 | 0.924 | 0.12272 | -0.028 | 7.532
15.5 | 0.95 | 0.12484 | -0.028 | 7.614

## 72. Re 4M Mach 0.50 (2)
BIGFOIL.COM POLAR EXPORT
NACA1420
NACA1420 |  |  |  | Cl Max: | 1.317 | at alpha= | 13.5 | deg
XFOIL ncrit=9 |  |  |  | L/D Max: | 75.2927 | at alpha= | 8.5 | deg
Re: | 4000000 |  |  | Cd Min: | 0.143 | at alpha= | -19 | deg
Mach: | 0.5 |  |  | Cl=0 at alpha= | -0.95257 | deg
|  |  |  | @ Cl=0.1, Cd= | 0.0068765
|  |  |  | @ Cl=0.4, Cd= | 0.0074056
|  |  |  | @ Cl=0.6, Cd= | 0.0087359
alpha (deg) | Cl | Cd | Cm | Cl/Cd
-19 | -0.8848 | 0.143 | -0.0561 | -6.1874
-18.5 | -0.9007 | 0.13359 | -0.0612 | -6.7423
-18 | -0.9306 | 0.1229 | -0.067 | -7.572
-17.5 | -0.9586 | 0.11292 | -0.0719 | -8.4892
-17 | -0.9938 | 0.10251 | -0.0769 | -9.6947
-16.5 | -1.0292 | 0.09255 | -0.0812 | -11.1205
-16 | -1.0784 | 0.08175 | -0.0858 | -13.1914
-15.5 | -1.1268 | 0.07162 | -0.0893 | -15.733
-15 | -1.1627 | 0.06132 | -0.0947 | -18.9612
-14.5 | -1.1865 | 0.05158 | -0.1004 | -23.0031
-14 | -1.1966 | 0.04319 | -0.1047 | -27.7055
-13.5 | -1.1927 | 0.03608 | -0.108 | -33.0571
-13 | -1.1685 | 0.03058 | -0.1103 | -38.2112
-12.5 | -1.1481 | 0.02594 | -0.1096 | -44.2598
-12 | -1.1088 | 0.02236 | -0.1094 | -49.5886
-11 | -1.0105 | 0.01695 | -0.1081 | -59.6165
-10.5 | -0.9486 | 0.01508 | -0.1078 | -62.9045
-10 | -0.891 | 0.01368 | -0.1061 | -65.1316
-9.5 | -0.8318 | 0.01252 | -0.1044 | -66.4377
-9 | -0.7457 | 0.01151 | -0.1073 | -64.7871
-8.5 | -0.6775 | 0.01071 | -0.1068 | -63.2586
-8 | -0.625 | 0.01008 | -0.1032 | -62.004
-7.5 | -0.5791 | 0.00954 | -0.0982 | -60.7023
-7 | -0.5359 | 0.00913 | -0.0926 | -58.6966
-6.5 | -0.4938 | 0.00874 | -0.0867 | -56.4989
-6 | -0.4521 | 0.00843 | -0.0806 | -53.6299
-5.5 | -0.4111 | 0.00815 | -0.0744 | -50.4417
-5 | -0.3683 | 0.0079 | -0.0685 | -46.6203
-4.5 | -0.3266 | 0.00768 | -0.0623 | -42.526
-4 | -0.2863 | 0.00751 | -0.0559 | -38.1225
-3.5 | -0.2485 | 0.00743 | -0.049 | -33.4455
-3 | -0.2023 | 0.00731 | -0.0438 | -27.6744
-2.5 | -0.1541 | 0.00721 | -0.039 | -21.3731
-2 | -0.105 | 0.00712 | -0.0344 | -14.7472
-1.5 | -0.0555 | 0.00705 | -0.03 | -7.8723
-1 | -0.0048 | 0.00697 | -0.0258 | -0.68867
-0.5 | 0.0458 | 0.00692 | -0.0216 | 6.6185
0 | 0.0929 | 0.00688 | -0.0167 | 13.5029
0.5 | 0.1338 | 0.00686 | -0.0106 | 19.5044
1 | 0.1787 | 0.00686 | -0.0053 | 26.0496
1.5 | 0.2251 | 0.00692 | -0.0003 | 32.5289
2 | 0.27 | 0.00701 | 0.005 | 38.5164
2.5 | 0.3161 | 0.00711 | 0.0099 | 44.4585
3 | 0.3612 | 0.00725 | 0.0151 | 49.8207
3.5 | 0.4061 | 0.00743 | 0.0203 | 54.6568
4 | 0.4505 | 0.00763 | 0.0256 | 59.0433
4.5 | 0.4952 | 0.00789 | 0.0308 | 62.763
5 | 0.5364 | 0.0082 | 0.0366 | 65.4146
5.5 | 0.5805 | 0.00854 | 0.0418 | 67.9742
6 | 0.6223 | 0.00896 | 0.0473 | 69.4531
7 | 0.718 | 0.00998 | 0.0556 | 71.9439
7.5 | 0.7892 | 0.01069 | 0.055 | 73.826
8.5 | 0.9645 | 0.01281 | 0.0471 | 75.2927
9 | 1.0388 | 0.01437 | 0.0455 | 72.2895
10 | 1.1421 | 0.01829 | 0.0489 | 62.444
10.5 | 1.198 | 0.02071 | 0.049 | 57.8465
11 | 1.2487 | 0.02354 | 0.0491 | 53.0459
11.5 | 1.2928 | 0.02695 | 0.0491 | 47.9703
12 | 1.3056 | 0.03036 | 0.0537 | 43.004
12.5 | 1.3132 | 0.03436 | 0.0577 | 38.2189
13 | 1.3152 | 0.03905 | 0.0609 | 33.6799
13.5 | 1.317 | 0.04407 | 0.0634 | 29.8843
14 | 1.3102 | 0.04997 | 0.065 | 26.2197
14.5 | 1.2998 | 0.05638 | 0.0659 | 23.0543
15 | 1.2845 | 0.06342 | 0.0661 | 20.2539
15.5 | 1.262 | 0.07125 | 0.0653 | 17.7123
16 | 1.2426 | 0.0791 | 0.0641 | 15.7092
16.5 | 1.2174 | 0.08779 | 0.0619 | 13.8672
17 | 1.1897 | 0.09702 | 0.0588 | 12.2624
17.5 | 1.1636 | 0.10653 | 0.0551 | 10.9227
18 | 1.1403 | 0.11603 | 0.0509 | 9.8276
18.5 | 1.1165 | 0.12601 | 0.046 | 8.8604

## 73. Re 5M Mach 0.00 (1)
BIGFOIL.COM POLAR EXPORT
NACA1420
NACA1420 |  |  |  | Cl Max: | 1.845 | at alpha= | 19.5 | deg
JavaFoil+Calcfoil stall+Eppler ext transition |  |  |  | L/D Max: | 100.361 | at alpha= | 9.5 | deg
Re: | 5000000 |  |  | Cd Min: | 0.00767 | at alpha= | 1 | deg
Mach: | 0 |  |  | Cl=0 at alpha= | -1.1328 | deg
|  |  |  | @ Cl=0.1, Cd= | 0.0080263
|  |  |  | @ Cl=0.4, Cd= | 0.0081629
|  |  |  | @ Cl=0.6, Cd= | 0.007905
alpha (deg) | Cl | Cd | Cm | Cl/Cd
-20 | -1.615 | 0.06534 | -0.003 | -24.715
-19.5 | -1.612 | 0.0594 | -0.003 | -27.144
-19 | -1.607 | 0.05372 | -0.004 | -29.911
-18.5 | -1.599 | 0.04844 | -0.004 | -33.012
-18 | -1.589 | 0.04366 | -0.005 | -36.395
-17.5 | -1.577 | 0.03928 | -0.005 | -40.144
-17 | -1.562 | 0.03521 | -0.006 | -44.367
-16.5 | -1.545 | 0.03163 | -0.006 | -48.854
-16 | -1.526 | 0.02846 | -0.007 | -53.601
-15.5 | -1.504 | 0.0256 | -0.007 | -58.742
-15 | -1.478 | 0.02319 | -0.008 | -63.72
-14.5 | -1.449 | 0.02113 | -0.009 | -68.588
-14 | -1.417 | 0.01936 | -0.009 | -73.228
-13.5 | -1.383 | 0.01784 | -0.01 | -77.527
-13 | -1.346 | 0.0166 | -0.01 | -81.077
-12.5 | -1.306 | 0.01554 | -0.011 | -84.057
-12 | -1.263 | 0.01461 | -0.011 | -86.435
-11.5 | -1.218 | 0.01385 | -0.012 | -87.913
-11 | -1.17 | 0.01318 | -0.013 | -88.761
-10.5 | -1.121 | 0.0124 | -0.013 | -90.365
-10 | -1.069 | 0.01206 | -0.014 | -88.638
-9.5 | -1.016 | 0.01163 | -0.014 | -87.404
-9 | -0.961 | 0.01096 | -0.015 | -87.691
-8.5 | -0.905 | 0.01056 | -0.016 | -85.774
-8 | -0.848 | 0.01021 | -0.016 | -83.047
-7.5 | -0.79 | 0.00992 | -0.017 | -79.646
-7 | -0.731 | 0.00966 | -0.017 | -75.683
-6.5 | -0.671 | 0.00942 | -0.018 | -71.268
-6 | -0.61 | 0.00821 | -0.019 | -74.327
-5.5 | -0.549 | 0.00809 | -0.019 | -67.878
-5 | -0.487 | 0.00834 | -0.02 | -58.47
-4.5 | -0.425 | 0.00823 | -0.02 | -51.669
-4 | -0.363 | 0.00813 | -0.021 | -44.615
-3.5 | -0.3 | 0.00801 | -0.022 | -37.482
-3 | -0.237 | 0.00829 | -0.022 | -28.59
-2.5 | -0.174 | 0.00819 | -0.023 | -21.232
-2 | -0.11 | 0.00813 | -0.023 | -13.591
-1.5 | -0.047 | 0.0081 | -0.024 | -5.788
-1 | 0.017 | 0.00807 | -0.025 | 2.072
-0.5 | 0.08 | 0.00802 | -0.025 | 10.026
0 | 0.144 | 0.00804 | -0.026 | 17.908
0.5 | 0.207 | 0.00806 | -0.026 | 25.74
1 | 0.271 | 0.00767 | -0.027 | 35.335
1.5 | 0.334 | 0.00813 | -0.027 | 41.105
2 | 0.397 | 0.00816 | -0.028 | 48.68
2.5 | 0.46 | 0.00822 | -0.029 | 55.952
3 | 0.523 | 0.00792 | -0.029 | 66.048
3.5 | 0.585 | 0.00798 | -0.03 | 73.308
4 | 0.647 | 0.00767 | -0.03 | 84.433
4.5 | 0.709 | 0.00781 | -0.031 | 90.719
5 | 0.77 | 0.00905 | -0.031 | 85.122
5.5 | 0.831 | 0.00931 | -0.032 | 89.271
6 | 0.891 | 0.00958 | -0.032 | 93.036
6.5 | 0.95 | 0.00994 | -0.033 | 95.555
7 | 1.009 | 0.01051 | -0.034 | 95.965
7.5 | 1.066 | 0.01093 | -0.034 | 97.559
8 | 1.123 | 0.01131 | -0.035 | 99.272
8.5 | 1.178 | 0.01179 | -0.035 | 99.928
9 | 1.233 | 0.01228 | -0.035 | 100.344
9.5 | 1.285 | 0.01281 | -0.036 | 100.361
10 | 1.336 | 0.01338 | -0.036 | 99.853
10.5 | 1.386 | 0.01403 | -0.037 | 98.771
11 | 1.433 | 0.01475 | -0.037 | 97.167
11.5 | 1.479 | 0.01553 | -0.038 | 95.229
12 | 1.522 | 0.01639 | -0.038 | 92.877
12.5 | 1.563 | 0.01738 | -0.038 | 89.922
13 | 1.601 | 0.01845 | -0.039 | 86.773
13.5 | 1.637 | 0.01966 | -0.039 | 83.257
14 | 1.67 | 0.02104 | -0.039 | 79.405
14.5 | 1.7 | 0.02259 | -0.04 | 75.268
15 | 1.727 | 0.02438 | -0.04 | 70.858
15.5 | 1.752 | 0.02629 | -0.04 | 66.635
16 | 1.774 | 0.02852 | -0.04 | 62.196
16.5 | 1.793 | 0.031 | -0.041 | 57.833
17 | 1.809 | 0.03374 | -0.041 | 53.606
17.5 | 1.821 | 0.03689 | -0.041 | 49.37
18 | 1.831 | 0.04031 | -0.041 | 45.419
18.5 | 1.838 | 0.04402 | -0.041 | 41.753
19 | 1.843 | 0.04795 | -0.041 | 38.432
19.5 | 1.845 | 0.0523 | -0.041 | 35.275
20 | 1.845 | 0.05703 | -0.041 | 32.351

## 74. Re 5M Mach 0.00 (2)
BIGFOIL.COM POLAR EXPORT
NACA1420
NACA1420 |  |  |  | Cl Max: | 1.598 | at alpha= | 20 | deg
XFOIL ncrit=9 |  |  |  | L/D Max: | 105.917 | at alpha= | 9.5 | deg
Re: | 5000000 |  |  | Cd Min: | 0.04861 | at alpha= | 20 | deg
Mach: | 0 |  |  | Cl=0 at alpha= | -1.0717 | deg
|  |  |  | @ Cl=0.1, Cd= | 0.0061326
|  |  |  | @ Cl=0.4, Cd= | 0.0062978
|  |  |  | @ Cl=0.6, Cd= | 0.0070238
alpha (deg) | Cl | Cd | Cm | Cl/Cd
-10.5 | -0.8143 | 0.00913 | -0.0756 | -89.1895
-10 | -0.7519 | 0.00871 | -0.0776 | -86.3261
-9.5 | -0.7106 | 0.00842 | -0.0749 | -84.3943
-9 | -0.6751 | 0.00816 | -0.0709 | -82.7328
-8.5 | -0.6386 | 0.00794 | -0.067 | -80.4282
-8 | -0.6035 | 0.00772 | -0.0627 | -78.1736
-7.5 | -0.5673 | 0.00751 | -0.0586 | -75.5393
-7 | -0.5319 | 0.00731 | -0.0542 | -72.7633
-6.5 | -0.4987 | 0.00721 | -0.0493 | -69.1678
-6 | -0.458 | 0.00708 | -0.0459 | -64.6893
-5.5 | -0.415 | 0.00692 | -0.0431 | -59.9711
-5 | -0.3707 | 0.00679 | -0.0405 | -54.595
-4.5 | -0.3254 | 0.00668 | -0.038 | -48.7126
-4 | -0.2793 | 0.00658 | -0.0357 | -42.4468
-3.5 | -0.2328 | 0.00648 | -0.0335 | -35.9259
-3 | -0.1851 | 0.00641 | -0.0315 | -28.8768
-2.5 | -0.1377 | 0.00632 | -0.0295 | -21.788
-2 | -0.0897 | 0.00627 | -0.0275 | -14.3062
-1.5 | -0.0412 | 0.00622 | -0.0257 | -6.6238
-1 | 0.0069 | 0.00618 | -0.0237 | 1.1165
-0.5 | 0.0554 | 0.00616 | -0.0219 | 8.9935
0 | 0.1043 | 0.00613 | -0.0201 | 17.0147
0.5 | 0.1526 | 0.00611 | -0.0182 | 24.9755
1 | 0.2002 | 0.00613 | -0.0162 | 32.6591
1.5 | 0.2464 | 0.00613 | -0.0139 | 40.1958
2 | 0.292 | 0.00616 | -0.0114 | 47.4026
2.5 | 0.337 | 0.00621 | -0.0089 | 54.2673
3 | 0.3796 | 0.00627 | -0.0058 | 60.5423
3.5 | 0.4163 | 0.00632 | -0.0015 | 65.8703
4 | 0.4553 | 0.00641 | 0.0023 | 71.0296
4.5 | 0.4957 | 0.00656 | 0.0057 | 75.564
5.5 | 0.5716 | 0.00689 | 0.0135 | 82.9608
6 | 0.6098 | 0.00707 | 0.0172 | 86.2518
6.5 | 0.6455 | 0.00728 | 0.0214 | 88.6676
7 | 0.681 | 0.00747 | 0.0256 | 91.1647
7.5 | 0.7145 | 0.00771 | 0.0301 | 92.6719
8 | 0.7497 | 0.00794 | 0.0342 | 94.4207
8.5 | 0.8179 | 0.00828 | 0.0311 | 98.7802
9 | 0.9285 | 0.00888 | 0.0186 | 104.5608
9.5 | 0.9988 | 0.00943 | 0.0149 | 105.9173
10.5 | 1.1141 | 0.01066 | 0.0126 | 104.5122
11 | 1.1613 | 0.01134 | 0.0134 | 102.4074
11.5 | 1.2049 | 0.01207 | 0.0148 | 99.826
12 | 1.2571 | 0.01288 | 0.0141 | 97.6009
12.5 | 1.31 | 0.01367 | 0.0132 | 95.8303
13 | 1.3598 | 0.01461 | 0.0127 | 93.0732
14 | 1.427 | 0.01674 | 0.0171 | 85.2449
14.5 | 1.4463 | 0.01802 | 0.0215 | 80.2608
15 | 1.4678 | 0.01942 | 0.0252 | 75.5819
15.5 | 1.4877 | 0.02107 | 0.0286 | 70.6075
16 | 1.5089 | 0.02279 | 0.0315 | 66.2089
16.5 | 1.5246 | 0.02499 | 0.0344 | 61.0084
17 | 1.5436 | 0.02713 | 0.0368 | 56.8964
17.5 | 1.5574 | 0.02984 | 0.0389 | 52.1917
18 | 1.5687 | 0.03294 | 0.0406 | 47.623
18.5 | 1.5824 | 0.03606 | 0.0418 | 43.8824
19 | 1.5878 | 0.04002 | 0.0428 | 39.6752
19.5 | 1.5932 | 0.04422 | 0.0433 | 36.0289
20 | 1.598 | 0.04861 | 0.0435 | 32.8739

## 75. Re 5M Mach 0.10 (1)
BIGFOIL.COM POLAR EXPORT
NACA1420
NACA1420 |  |  |  | Cl Max: | 1.824 | at alpha= | 19 | deg
JavaFoil+Calcfoil stall+Eppler ext transition |  |  |  | L/D Max: | 99.743 | at alpha= | 9 | deg
Re: | 5000000 |  |  | Cd Min: | 0.00773 | at alpha= | 1 | deg
Mach: | 0.1 |  |  | Cl=0 at alpha= | -1.1328 | deg
|  |  |  | @ Cl=0.1, Cd= | 0.0080359
|  |  |  | @ Cl=0.4, Cd= | 0.0081648
|  |  |  | @ Cl=0.6, Cd= | 0.0079597
alpha (deg) | Cl | Cd | Cm | Cl/Cd
-20 | -1.592 | 0.06859 | -0.003 | -23.215
-19.5 | -1.592 | 0.06246 | -0.003 | -25.491
-19 | -1.589 | 0.0566 | -0.004 | -28.075
-18.5 | -1.583 | 0.05105 | -0.004 | -31.012
-18 | -1.576 | 0.04589 | -0.005 | -34.33
-17.5 | -1.565 | 0.04126 | -0.005 | -37.933
-17 | -1.553 | 0.03695 | -0.006 | -42.019
-16.5 | -1.537 | 0.03309 | -0.006 | -46.458
-16 | -1.519 | 0.02964 | -0.007 | -51.265
-15.5 | -1.499 | 0.02663 | -0.007 | -56.286
-15 | -1.474 | 0.02407 | -0.008 | -61.26
-14.5 | -1.447 | 0.02179 | -0.009 | -66.402
-14 | -1.417 | 0.01989 | -0.009 | -71.21
-13.5 | -1.383 | 0.01833 | -0.01 | -75.464
-13 | -1.347 | 0.017 | -0.01 | -79.209
-12.5 | -1.308 | 0.01584 | -0.011 | -82.553
-12 | -1.265 | 0.01489 | -0.012 | -84.966
-11.5 | -1.221 | 0.01406 | -0.012 | -86.827
-11 | -1.174 | 0.01335 | -0.013 | -87.928
-10.5 | -1.124 | 0.01255 | -0.013 | -89.593
-10 | -1.073 | 0.01223 | -0.014 | -87.744
-9.5 | -1.02 | 0.01173 | -0.015 | -86.948
-9 | -0.965 | 0.01105 | -0.015 | -87.341
-8.5 | -0.909 | 0.01068 | -0.016 | -85.132
-8 | -0.852 | 0.01033 | -0.016 | -82.5
-7.5 | -0.794 | 0.00997 | -0.017 | -79.591
-7 | -0.734 | 0.00971 | -0.018 | -75.639
-6.5 | -0.674 | 0.00946 | -0.018 | -71.214
-6 | -0.613 | 0.00926 | -0.019 | -66.192
-5.5 | -0.552 | 0.00818 | -0.019 | -67.474
-5 | -0.49 | 0.00842 | -0.02 | -58.154
-4.5 | -0.427 | 0.00825 | -0.021 | -51.786
-4 | -0.365 | 0.00817 | -0.021 | -44.616
-3.5 | -0.302 | 0.00801 | -0.022 | -37.64
-3 | -0.238 | 0.0079 | -0.022 | -30.138
-2.5 | -0.175 | 0.0082 | -0.023 | -21.292
-2 | -0.111 | 0.00814 | -0.023 | -13.634
-1.5 | -0.047 | 0.00809 | -0.024 | -5.829
-1 | 0.017 | 0.00813 | -0.025 | 2.068
-0.5 | 0.081 | 0.00803 | -0.025 | 10.066
0 | 0.145 | 0.00805 | -0.026 | 17.972
0.5 | 0.209 | 0.00807 | -0.026 | 25.828
1 | 0.272 | 0.00773 | -0.027 | 35.235
1.5 | 0.336 | 0.00813 | -0.028 | 41.292
2 | 0.399 | 0.00817 | -0.028 | 48.883
2.5 | 0.462 | 0.00784 | -0.029 | 58.964
3 | 0.525 | 0.00794 | -0.029 | 66.189
3.5 | 0.588 | 0.00801 | -0.03 | 73.426
4 | 0.65 | 0.00775 | -0.03 | 83.929
4.5 | 0.712 | 0.00883 | -0.031 | 80.654
5 | 0.774 | 0.00909 | -0.032 | 85.149
5.5 | 0.835 | 0.00935 | -0.032 | 89.292
6 | 0.895 | 0.00967 | -0.033 | 92.545
6.5 | 0.955 | 0.01026 | -0.033 | 93.07
7 | 1.013 | 0.01063 | -0.034 | 95.304
7.5 | 1.071 | 0.01101 | -0.034 | 97.298
8 | 1.128 | 0.01144 | -0.035 | 98.542
8.5 | 1.183 | 0.0119 | -0.035 | 99.446
9 | 1.237 | 0.01241 | -0.036 | 99.743
9.5 | 1.29 | 0.01295 | -0.036 | 99.641
10 | 1.341 | 0.01358 | -0.037 | 98.78
10.5 | 1.39 | 0.01423 | -0.037 | 97.716
11 | 1.437 | 0.01496 | -0.037 | 96.053
11.5 | 1.482 | 0.01576 | -0.038 | 94.034
12 | 1.525 | 0.01669 | -0.038 | 91.401
12.5 | 1.565 | 0.01769 | -0.039 | 88.475
13 | 1.603 | 0.01885 | -0.039 | 85.048
13.5 | 1.638 | 0.02011 | -0.039 | 81.452
14 | 1.67 | 0.02155 | -0.04 | 77.512
14.5 | 1.699 | 0.02321 | -0.04 | 73.203
15 | 1.725 | 0.02506 | -0.04 | 68.847
15.5 | 1.748 | 0.02712 | -0.04 | 64.466
16 | 1.768 | 0.02949 | -0.041 | 59.963
16.5 | 1.785 | 0.03214 | -0.041 | 55.549
17 | 1.8 | 0.03505 | -0.041 | 51.347
17.5 | 1.81 | 0.03833 | -0.041 | 47.219
18 | 1.817 | 0.04198 | -0.041 | 43.292
18.5 | 1.822 | 0.04593 | -0.041 | 39.667
19 | 1.824 | 0.05018 | -0.041 | 36.354
19.5 | 1.824 | 0.0548 | -0.041 | 33.276
20 | 1.821 | 0.05984 | -0.041 | 30.426

## 76. Re 5M Mach 0.10 (2)
BIGFOIL.COM POLAR EXPORT
NACA1420
NACA1420 |  |  |  | Cl Max: | 1.5847 | at alpha= | 20 | deg
XFOIL ncrit=9 |  |  |  | L/D Max: | 105.21 | at alpha= | 9.5 | deg
Re: | 5000000 |  |  | Cd Min: | 0.05174 | at alpha= | 20 | deg
Mach: | 0.1 |  |  | Cl=0 at alpha= | -1.0705 | deg
|  |  |  | @ Cl=0.1, Cd= | 0.0061526
|  |  |  | @ Cl=0.4, Cd= | 0.0063186
|  |  |  | @ Cl=0.6, Cd= | 0.0070569
alpha (deg) | Cl | Cd | Cm | Cl/Cd
-20 | -1.5378 | 0.04151 | -0.0742 | -37.0465
-19.5 | -1.5378 | 0.03698 | -0.0738 | -41.5846
-19 | -1.5338 | 0.03307 | -0.0728 | -46.3804
-18.5 | -1.5252 | 0.02988 | -0.0712 | -51.0442
-18 | -1.5192 | 0.02682 | -0.0687 | -56.6443
-17.5 | -1.5103 | 0.02423 | -0.0657 | -62.3318
-17 | -1.4943 | 0.02221 | -0.0628 | -67.2805
-16.5 | -1.4559 | 0.02032 | -0.0635 | -71.6486
-16 | -1.4154 | 0.01863 | -0.0641 | -75.9742
-15.5 | -1.37 | 0.01732 | -0.0648 | -79.0993
-15 | -1.3249 | 0.01598 | -0.0654 | -82.9099
-14.5 | -1.2748 | 0.01496 | -0.0663 | -85.2139
-14 | -1.2387 | 0.01388 | -0.0642 | -89.2435
-13.5 | -1.1923 | 0.01305 | -0.0637 | -91.364
-13 | -1.1419 | 0.0122 | -0.0639 | -93.5984
-12.5 | -1.0946 | 0.01149 | -0.0631 | -95.2654
-12 | -1.0374 | 0.01089 | -0.0642 | -95.2617
-11.5 | -0.9813 | 0.0103 | -0.065 | -95.2718
-11 | -0.9199 | 0.0098 | -0.0667 | -93.8673
-10.5 | -0.8234 | 0.00924 | -0.0758 | -89.1126
-10 | -0.7558 | 0.0088 | -0.0787 | -85.8864
-9.5 | -0.7127 | 0.00849 | -0.0763 | -83.9458
-9 | -0.6759 | 0.00823 | -0.0724 | -82.1264
-8.5 | -0.6397 | 0.008 | -0.0683 | -79.9625
-8 | -0.6042 | 0.00776 | -0.0641 | -77.8608
-7.5 | -0.5681 | 0.00754 | -0.0598 | -75.3448
-7 | -0.5321 | 0.00735 | -0.0555 | -72.3946
-6.5 | -0.4984 | 0.00723 | -0.0505 | -68.935
-6 | -0.459 | 0.00711 | -0.0468 | -64.557
-5.5 | -0.4161 | 0.00695 | -0.0438 | -59.8705
-5 | -0.3718 | 0.00682 | -0.0411 | -54.5161
-4.5 | -0.3266 | 0.0067 | -0.0385 | -48.7463
-4 | -0.2804 | 0.0066 | -0.0362 | -42.4848
-3.5 | -0.2338 | 0.0065 | -0.0339 | -35.9692
-3 | -0.1858 | 0.00643 | -0.0319 | -28.8958
-2.5 | -0.1384 | 0.00634 | -0.0297 | -21.8297
-2 | -0.0901 | 0.00629 | -0.0277 | -14.3243
-1.5 | -0.0414 | 0.00624 | -0.0258 | -6.6346
-1 | 0.0068 | 0.0062 | -0.0239 | 1.0968
-0.5 | 0.0553 | 0.00618 | -0.0219 | 8.9482
0 | 0.1042 | 0.00615 | -0.0201 | 16.9431
0.5 | 0.1527 | 0.00613 | -0.0181 | 24.9103
1 | 0.2004 | 0.00615 | -0.016 | 32.5854
1.5 | 0.247 | 0.00615 | -0.0137 | 40.1626
2 | 0.2926 | 0.00618 | -0.0112 | 47.3463
2.5 | 0.3375 | 0.00623 | -0.0085 | 54.1734
3 | 0.3788 | 0.00629 | -0.0051 | 60.2226
3.5 | 0.4159 | 0.00634 | -0.0008 | 65.5994
4 | 0.4555 | 0.00643 | 0.003 | 70.8398
4.5 | 0.4961 | 0.00658 | 0.0065 | 75.3951
5 | 0.5346 | 0.00674 | 0.0104 | 79.3175
5.5 | 0.5724 | 0.00692 | 0.0143 | 82.7168
6 | 0.6107 | 0.00711 | 0.0182 | 85.8931
6.5 | 0.6466 | 0.00732 | 0.0224 | 88.3333
7 | 0.6824 | 0.00752 | 0.0266 | 90.7447
7.5 | 0.7161 | 0.00776 | 0.0312 | 92.2809
8 | 0.7523 | 0.00801 | 0.0351 | 93.9201
8.5 | 0.8254 | 0.00837 | 0.031 | 98.6141
9 | 0.9331 | 0.00898 | 0.0194 | 103.9087
9.5 | 1.0037 | 0.00954 | 0.0158 | 105.2096
10 | 1.0622 | 0.01014 | 0.0146 | 104.7535
10.5 | 1.1188 | 0.0108 | 0.0137 | 103.5926
11 | 1.1645 | 0.01154 | 0.0149 | 100.9099
11.5 | 1.2092 | 0.01232 | 0.0161 | 98.1494
12 | 1.2618 | 0.01315 | 0.0155 | 95.9544
12.5 | 1.3142 | 0.01401 | 0.0148 | 93.8044
13 | 1.365 | 0.01495 | 0.0141 | 91.3043
13.5 | 1.4073 | 0.01607 | 0.0148 | 87.5731
14 | 1.4271 | 0.01725 | 0.0195 | 82.7304
14.5 | 1.448 | 0.01855 | 0.0238 | 78.0593
15 | 1.4676 | 0.02014 | 0.0276 | 72.8699
15.5 | 1.4886 | 0.02182 | 0.0308 | 68.2218
16 | 1.5074 | 0.02381 | 0.0338 | 63.3095
16.5 | 1.5231 | 0.02613 | 0.0366 | 58.2893
17 | 1.5404 | 0.02852 | 0.0389 | 54.0112
17.5 | 1.5527 | 0.03146 | 0.041 | 49.3547
18 | 1.5651 | 0.03463 | 0.0425 | 45.1949
18.5 | 1.5754 | 0.03819 | 0.0437 | 41.2516
19 | 1.5786 | 0.04247 | 0.0446 | 37.1698
19.5 | 1.5846 | 0.04677 | 0.0449 | 33.8807
20 | 1.5847 | 0.05174 | 0.0449 | 30.6281

## 77. Re 5M Mach 0.25 (1)
BIGFOIL.COM POLAR EXPORT
NACA1420
NACA1420 |  |  |  | Cl Max: | 1.722 | at alpha= | 16.5 | deg
JavaFoil+Calcfoil stall+Eppler ext transition |  |  |  | L/D Max: | 96.233 | at alpha= | 8.5 | deg
Re: | 5000000 |  |  | Cd Min: | 0.00759 | at alpha= | 2 | deg
Mach: | 0.25 |  |  | Cl=0 at alpha= | -1.1308 | deg
|  |  |  | @ Cl=0.1, Cd= | 0.0079576
|  |  |  | @ Cl=0.4, Cd= | 0.0076423
|  |  |  | @ Cl=0.6, Cd= | 0.007855
alpha (deg) | Cl | Cd | Cm | Cl/Cd
-20 | -1.412 | 0.09364 | -0.003 | -15.08
-19.5 | -1.432 | 0.08501 | -0.003 | -16.848
-19 | -1.448 | 0.07634 | -0.004 | -18.974
-18.5 | -1.46 | 0.06879 | -0.004 | -21.224
-18 | -1.468 | 0.06158 | -0.005 | -23.847
-17.5 | -1.474 | 0.05476 | -0.005 | -26.908
-17 | -1.475 | 0.04864 | -0.006 | -30.329
-16.5 | -1.473 | 0.04316 | -0.006 | -34.123
-16 | -1.467 | 0.03825 | -0.007 | -38.345
-15.5 | -1.457 | 0.03384 | -0.007 | -43.066
-15 | -1.443 | 0.02988 | -0.008 | -48.311
-14.5 | -1.425 | 0.02666 | -0.009 | -53.446
-14 | -1.402 | 0.02383 | -0.009 | -58.858
-13.5 | -1.376 | 0.02146 | -0.01 | -64.138
-13 | -1.346 | 0.01951 | -0.01 | -69.018
-12.5 | -1.313 | 0.01788 | -0.011 | -73.413
-12 | -1.275 | 0.01654 | -0.012 | -77.078
-11.5 | -1.233 | 0.01541 | -0.012 | -80.045
-11 | -1.189 | 0.01449 | -0.013 | -82.059
-10.5 | -1.142 | 0.01348 | -0.014 | -84.677
-10 | -1.092 | 0.0128 | -0.014 | -85.297
-9.5 | -1.039 | 0.0122 | -0.015 | -85.185
-9 | -0.985 | 0.01166 | -0.016 | -84.511
-8.5 | -0.929 | 0.01122 | -0.016 | -82.808
-8 | -0.871 | 0.01078 | -0.017 | -80.811
-7.5 | -0.812 | 0.01041 | -0.017 | -78.041
-7 | -0.752 | 0.01004 | -0.018 | -74.91
-6.5 | -0.691 | 0.00976 | -0.019 | -70.749
-6 | -0.629 | 0.00952 | -0.019 | -66.021
-5.5 | -0.566 | 0.00933 | -0.02 | -60.635
-5 | -0.503 | 0.00787 | -0.02 | -63.853
-4.5 | -0.439 | 0.0081 | -0.021 | -54.114
-4 | -0.374 | 0.00797 | -0.022 | -46.976
-3.5 | -0.31 | 0.00821 | -0.022 | -37.721
-3 | -0.245 | 0.00809 | -0.023 | -30.222
-2.5 | -0.179 | 0.00802 | -0.024 | -22.379
-2 | -0.114 | 0.00799 | -0.024 | -14.261
-1.5 | -0.048 | 0.00786 | -0.025 | -6.157
-1 | 0.017 | 0.00784 | -0.025 | 2.202
-0.5 | 0.083 | 0.00787 | -0.026 | 10.55
0 | 0.149 | 0.00821 | -0.027 | 18.1
0.5 | 0.214 | 0.00782 | -0.027 | 27.371
1 | 0.28 | 0.00783 | -0.028 | 35.682
1.5 | 0.345 | 0.00793 | -0.028 | 43.506
2 | 0.41 | 0.00759 | -0.029 | 53.973
2.5 | 0.475 | 0.00804 | -0.03 | 59.005
3 | 0.539 | 0.00816 | -0.03 | 66.116
3.5 | 0.603 | 0.00784 | -0.031 | 76.965
4 | 0.667 | 0.00889 | -0.031 | 75.081
4.5 | 0.731 | 0.00907 | -0.032 | 80.56
5 | 0.794 | 0.00939 | -0.032 | 84.492
5.5 | 0.856 | 0.00971 | -0.033 | 88.18
6 | 0.917 | 0.01002 | -0.033 | 91.585
6.5 | 0.978 | 0.0104 | -0.034 | 94.071
7 | 1.038 | 0.01085 | -0.035 | 95.609
7.5 | 1.096 | 0.01157 | -0.035 | 94.694
8 | 1.153 | 0.01206 | -0.036 | 95.645
8.5 | 1.209 | 0.01256 | -0.036 | 96.233
9 | 1.263 | 0.01319 | -0.037 | 95.756
9.5 | 1.315 | 0.01384 | -0.037 | 94.976
10 | 1.365 | 0.01456 | -0.037 | 93.717
10.5 | 1.412 | 0.01539 | -0.038 | 91.737
11 | 1.457 | 0.01629 | -0.038 | 89.479
11.5 | 1.5 | 0.01732 | -0.039 | 86.604
12 | 1.539 | 0.01845 | -0.039 | 83.387
12.5 | 1.575 | 0.0198 | -0.039 | 79.535
13 | 1.607 | 0.0213 | -0.04 | 75.44
13.5 | 1.636 | 0.02303 | -0.04 | 71.019
14 | 1.661 | 0.02499 | -0.04 | 66.47
14.5 | 1.681 | 0.02724 | -0.04 | 61.718
15 | 1.698 | 0.02983 | -0.041 | 56.919
15.5 | 1.71 | 0.03283 | -0.041 | 52.087
16 | 1.718 | 0.03614 | -0.041 | 47.537
16.5 | 1.722 | 0.03983 | -0.041 | 43.24
17 | 1.722 | 0.0441 | -0.041 | 39.058
17.5 | 1.716 | 0.04894 | -0.041 | 35.068
18 | 1.706 | 0.05412 | -0.041 | 31.528
18.5 | 1.692 | 0.05987 | -0.041 | 28.268
19 | 1.674 | 0.06606 | -0.041 | 25.346
19.5 | 1.652 | 0.07303 | -0.041 | 22.625
20 | 1.627 | 0.08043 | -0.041 | 20.223

## 78. Re 5M Mach 0.25 (2)
BIGFOIL.COM POLAR EXPORT
NACA1420
NACA1420 |  |  |  | Cl Max: | 1.5224 | at alpha= | 18 | deg
XFOIL ncrit=9 |  |  |  | L/D Max: | 100.774 | at alpha= | 9.5 | deg
Re: | 5000000 |  |  | Cd Min: | 0.07098 | at alpha= | 20 | deg
Mach: | 0.25 |  |  | Cl=0 at alpha= | -1.064 | deg
|  |  |  | @ Cl=0.1, Cd= | 0.0062609
|  |  |  | @ Cl=0.4, Cd= | 0.0064202
|  |  |  | @ Cl=0.6, Cd= | 0.0072589
alpha (deg) | Cl | Cd | Cm | Cl/Cd
-20 | -1.4251 | 0.06283 | -0.0782 | -22.6818
-19.5 | -1.443 | 0.05554 | -0.0798 | -25.9813
-19 | -1.4648 | 0.04817 | -0.081 | -30.409
-18.5 | -1.4756 | 0.04224 | -0.0811 | -34.9337
-18 | -1.478 | 0.03741 | -0.0802 | -39.5082
-17.5 | -1.4746 | 0.03337 | -0.0786 | -44.1894
-17 | -1.4723 | 0.02954 | -0.0764 | -49.8409
-16.5 | -1.464 | 0.02624 | -0.074 | -55.7927
-16 | -1.4259 | 0.02365 | -0.075 | -60.2918
-15.5 | -1.3891 | 0.02114 | -0.0755 | -65.7096
-15 | -1.345 | 0.01923 | -0.0761 | -69.9428
-14.5 | -1.2986 | 0.01755 | -0.0766 | -73.9943
-14 | -1.2488 | 0.0161 | -0.0771 | -77.5652
-13.5 | -1.2149 | 0.01477 | -0.0742 | -82.2546
-13 | -1.1661 | 0.01369 | -0.0735 | -85.179
-12.5 | -1.1125 | 0.01266 | -0.0737 | -87.8752
-12 | -1.0607 | 0.01185 | -0.073 | -89.5105
-11.5 | -1.0032 | 0.01114 | -0.0733 | -90.0539
-11 | -0.9469 | 0.01051 | -0.0733 | -90.0951
-10.5 | -0.8816 | 0.00996 | -0.075 | -88.5141
-10 | -0.7855 | 0.00936 | -0.083 | -83.9209
-9.5 | -0.7278 | 0.00893 | -0.083 | -81.5006
-9 | -0.6858 | 0.00858 | -0.0797 | -79.9301
-8.5 | -0.6472 | 0.00831 | -0.0756 | -77.8821
-8 | -0.6094 | 0.00803 | -0.0712 | -75.8904
-7.5 | -0.5704 | 0.00781 | -0.067 | -73.0346
-7 | -0.5342 | 0.0076 | -0.0622 | -70.2895
-6.5 | -0.4947 | 0.00741 | -0.0579 | -66.7611
-6 | -0.4584 | 0.00725 | -0.053 | -63.2276
-5.5 | -0.4208 | 0.00713 | -0.0483 | -59.0182
-5 | -0.3771 | 0.00699 | -0.0449 | -53.9485
-4.5 | -0.3322 | 0.00687 | -0.0417 | -48.3552
-4 | -0.2859 | 0.00677 | -0.0388 | -42.2304
-3.5 | -0.2388 | 0.00666 | -0.0361 | -35.8559
-3 | -0.1901 | 0.00658 | -0.0337 | -28.8906
-2.5 | -0.1418 | 0.00648 | -0.0312 | -21.8827
-2 | -0.0927 | 0.00642 | -0.0289 | -14.4393
-1.5 | -0.0429 | 0.00636 | -0.0268 | -6.7453
-1 | 0.0063 | 0.0063 | -0.0245 | 1
-0.5 | 0.0556 | 0.00627 | -0.0223 | 8.8676
0 | 0.1044 | 0.00626 | -0.0199 | 16.6773
0.5 | 0.1528 | 0.00624 | -0.0175 | 24.4872
1 | 0.2009 | 0.00625 | -0.0149 | 32.144
1.5 | 0.2481 | 0.00626 | -0.0123 | 39.6326
2 | 0.2946 | 0.0063 | -0.0094 | 46.7619
2.5 | 0.3348 | 0.00632 | -0.0052 | 52.9747
3 | 0.3734 | 0.00635 | -0.0008 | 58.8031
3.5 | 0.4151 | 0.00646 | 0.003 | 64.257
4 | 0.457 | 0.00659 | 0.0068 | 69.3475
4.5 | 0.4967 | 0.00674 | 0.0109 | 73.6944
5 | 0.538 | 0.00691 | 0.0147 | 77.8582
5.5 | 0.5756 | 0.00714 | 0.0192 | 80.6162
6 | 0.6146 | 0.00733 | 0.0234 | 83.8472
6.5 | 0.6527 | 0.00756 | 0.0277 | 86.336
7 | 0.689 | 0.00781 | 0.0323 | 88.2202
7.5 | 0.7264 | 0.00809 | 0.0365 | 89.7899
8 | 0.7695 | 0.0084 | 0.0395 | 91.6071
8.5 | 0.8786 | 0.009 | 0.0284 | 97.6222
9 | 0.9567 | 0.00953 | 0.024 | 100.3882
9.5 | 1.0289 | 0.01021 | 0.0207 | 100.7738
10 | 1.0869 | 0.01096 | 0.0203 | 99.1697
10.5 | 1.1398 | 0.01177 | 0.0207 | 96.8394
11 | 1.181 | 0.01265 | 0.0233 | 93.3597
11.5 | 1.2347 | 0.01368 | 0.0231 | 90.2558
12 | 1.2871 | 0.01478 | 0.0229 | 87.0839
12.5 | 1.3384 | 0.016 | 0.0227 | 83.65
13 | 1.3871 | 0.01739 | 0.0226 | 79.7642
13.5 | 1.4067 | 0.01888 | 0.0275 | 74.5074
14 | 1.4263 | 0.02056 | 0.032 | 69.3726
14.5 | 1.445 | 0.02257 | 0.036 | 64.023
15 | 1.4643 | 0.02479 | 0.0393 | 59.0682
15.5 | 1.4785 | 0.02753 | 0.0424 | 53.705
16 | 1.4956 | 0.03028 | 0.0449 | 49.3923
16.5 | 1.5048 | 0.03377 | 0.0473 | 44.5603
17 | 1.5143 | 0.03747 | 0.0491 | 40.4137
17.5 | 1.5219 | 0.04154 | 0.0504 | 36.637
18 | 1.5224 | 0.04645 | 0.0512 | 32.775
18.5 | 1.5222 | 0.05164 | 0.0515 | 29.4771
19 | 1.5201 | 0.0572 | 0.0514 | 26.5752
19.5 | 1.5105 | 0.06364 | 0.0507 | 23.7351
20 | 1.4947 | 0.07098 | 0.0493 | 21.058

## 79. Re 5M Mach 0.50 (1)
BIGFOIL.COM POLAR EXPORT
NACA1420
NACA1420 |  |  |  | Cl Max: | 1.415 | at alpha= | 10.5 | deg
JavaFoil+Calcfoil stall+Eppler ext transition |  |  |  | L/D Max: | 84.067 | at alpha= | 5.5 | deg
Re: | 5000000 |  |  | Cd Min: | 0.00729 | at alpha= | -2.5 | deg
Mach: | 0.5 |  |  | Cl=0 at alpha= | -1.1301 | deg
|  |  |  | @ Cl=0.1, Cd= | 0.007389
|  |  |  | @ Cl=0.4, Cd= | 0.0084433
|  |  |  | @ Cl=0.6, Cd= | 0.0093035
alpha (deg) | Cl | Cd | Cm | Cl/Cd
-16 | -0.853 | 0.12477 | -0.005 | -6.835
-15.5 | -0.825 | 0.11701 | -0.005 | -7.046
-15 | -0.795 | 0.11758 | -0.005 | -6.765
-14.5 | -0.772 | 0.11251 | -0.006 | -6.861
-14 | -0.767 | 0.08482 | -0.008 | -9.037
-13.5 | -0.751 | 0.07248 | -0.009 | -10.361
-13 | -0.705 | 0.08536 | -0.009 | -8.255
-12.5 | -0.698 | 0.06382 | -0.01 | -10.937
-12 | -1.029 | 0.04517 | -0.012 | -22.782
-11.5 | -1.105 | 0.03418 | -0.013 | -32.344
-11 | -1.131 | 0.02744 | -0.014 | -41.221
-10.5 | -1.131 | 0.02304 | -0.015 | -49.087
-10 | -1.112 | 0.01986 | -0.015 | -55.998
-9.5 | -1.082 | 0.01738 | -0.016 | -62.227
-9 | -1.042 | 0.0157 | -0.017 | -66.365
-8.5 | -0.994 | 0.01441 | -0.018 | -68.979
-8 | -0.941 | 0.0134 | -0.019 | -70.206
-7.5 | -0.883 | 0.01255 | -0.019 | -70.417
-7 | -0.822 | 0.01186 | -0.02 | -69.334
-6.5 | -0.759 | 0.01125 | -0.021 | -67.452
-6 | -0.693 | 0.01076 | -0.021 | -64.395
-5.5 | -0.625 | 0.01007 | -0.022 | -62.133
-5 | -0.557 | 0.00968 | -0.023 | -57.478
-4.5 | -0.487 | 0.00935 | -0.023 | -52.059
-4 | -0.416 | 0.00904 | -0.024 | -46.008
-3.5 | -0.344 | 0.0088 | -0.025 | -39.109
-3 | -0.272 | 0.00859 | -0.026 | -31.706
-2.5 | -0.2 | 0.00729 | -0.026 | -27.402
-2 | -0.127 | 0.00753 | -0.027 | -16.863
-1.5 | -0.054 | 0.00746 | -0.028 | -7.231
-1 | 0.019 | 0.00777 | -0.028 | 2.478
-0.5 | 0.093 | 0.00739 | -0.029 | 12.538
0 | 0.166 | 0.00738 | -0.03 | 22.442
0.5 | 0.239 | 0.00743 | -0.03 | 32.121
1 | 0.311 | 0.00745 | -0.031 | 41.838
1.5 | 0.384 | 0.00841 | -0.032 | 45.677
2 | 0.456 | 0.00856 | -0.032 | 53.269
2.5 | 0.528 | 0.00875 | -0.033 | 60.369
3 | 0.599 | 0.0093 | -0.034 | 64.451
3.5 | 0.67 | 0.00955 | -0.034 | 70.153
4 | 0.74 | 0.00982 | -0.035 | 75.366
4.5 | 0.809 | 0.01023 | -0.035 | 79.133
5 | 0.877 | 0.01068 | -0.036 | 82.137
5.5 | 0.944 | 0.01123 | -0.037 | 84.067
6 | 1.009 | 0.01208 | -0.037 | 83.542
6.5 | 1.072 | 0.01283 | -0.038 | 83.592
7 | 1.133 | 0.0136 | -0.038 | 83.334
7.5 | 1.191 | 0.01454 | -0.039 | 81.881
8 | 1.245 | 0.01559 | -0.039 | 79.842
8.5 | 1.294 | 0.01681 | -0.04 | 76.977
9 | 1.337 | 0.01829 | -0.04 | 73.132
9.5 | 1.373 | 0.02007 | -0.04 | 68.435
10 | 1.401 | 0.02226 | -0.041 | 62.914
10.5 | 1.415 | 0.02506 | -0.041 | 56.473
11 | 1.412 | 0.02867 | -0.041 | 49.239
11.5 | 1.383 | 0.03371 | -0.041 | 41.016
12 | 1.303 | 0.0414 | -0.041 | 31.474
12.5 | 0.855 | 0.06138 | -0.039 | 13.927
13 | 0.882 | 0.06441 | -0.039 | 13.692
13.5 | 0.889 | 0.08087 | -0.037 | 10.992
14 | 0.904 | 0.09346 | -0.035 | 9.671
14.5 | 0.921 | 0.10401 | -0.034 | 8.853
15 | 0.933 | 0.11657 | -0.031 | 8.001
15.5 | 0.952 | 0.1222 | -0.028 | 7.79

## 80. Re 5M Mach 0.50 (2)
BIGFOIL.COM POLAR EXPORT
NACA1420
NACA1420 |  |  |  | Cl Max: | 1.3545 | at alpha= | 13.5 | deg
XFOIL ncrit=9 |  |  |  | L/D Max: | 78.985 | at alpha= | 8 | deg
Re: | 5000000 |  |  | Cd Min: | 0.13886 | at alpha= | -19 | deg
Mach: | 0.5 |  |  | Cl=0 at alpha= | -0.97624 | deg
|  |  |  | @ Cl=0.1, Cd= | 0.0067179
|  |  |  | @ Cl=0.4, Cd= | 0.0071623
|  |  |  | @ Cl=0.6, Cd= | 0.0083696
alpha (deg) | Cl | Cd | Cm | Cl/Cd
-19 | -0.9197 | 0.13886 | -0.0592 | -6.6232
-18.5 | -0.9429 | 0.12885 | -0.0647 | -7.3178
-18 | -0.9709 | 0.11868 | -0.07 | -8.1808
-17.5 | -1.0066 | 0.10811 | -0.0754 | -9.3109
-17 | -1.0517 | 0.09701 | -0.081 | -10.8412
-16.5 | -1.0962 | 0.08648 | -0.0857 | -12.6758
-16 | -1.1457 | 0.07606 | -0.0898 | -15.0631
-15.5 | -1.1825 | 0.0654 | -0.0959 | -18.081
-14.5 | -1.2323 | 0.04609 | -0.1069 | -26.7368
-14 | -1.2336 | 0.03865 | -0.1103 | -31.9172
-13 | -1.1935 | 0.02761 | -0.1135 | -43.2271
-12.5 | -1.1682 | 0.02371 | -0.1116 | -49.2704
-12 | -1.1258 | 0.02045 | -0.111 | -55.0513
-11.5 | -1.0775 | 0.01799 | -0.1095 | -59.8944
-11 | -1.017 | 0.0158 | -0.1094 | -64.3671
-10.5 | -0.964 | 0.01422 | -0.1071 | -67.7918
-10 | -0.9102 | 0.01298 | -0.1044 | -70.1233
-9.5 | -0.8497 | 0.01195 | -0.1025 | -71.1046
-9 | -0.7584 | 0.011 | -0.1061 | -68.9455
-8.5 | -0.6901 | 0.01029 | -0.1054 | -67.0651
-8 | -0.6368 | 0.00969 | -0.1017 | -65.7172
-7.5 | -0.5903 | 0.00921 | -0.0967 | -64.0934
-7 | -0.5465 | 0.0088 | -0.0911 | -62.1023
-6.5 | -0.5027 | 0.00846 | -0.0854 | -59.4208
-6 | -0.4606 | 0.00815 | -0.0793 | -56.5153
-5.5 | -0.4183 | 0.00789 | -0.0733 | -53.0165
-5 | -0.3751 | 0.00766 | -0.0674 | -48.9687
-4.5 | -0.3328 | 0.00745 | -0.0613 | -44.6711
-4 | -0.2927 | 0.00731 | -0.0548 | -40.041
-3.5 | -0.2534 | 0.00722 | -0.0481 | -35.097
-3 | -0.2053 | 0.00711 | -0.0432 | -28.8748
-2.5 | -0.1562 | 0.00701 | -0.0386 | -22.2825
-2 | -0.1053 | 0.00691 | -0.0344 | -15.2388
-1.5 | -0.0537 | 0.00683 | -0.0304 | -7.8624
-1 | -0.0024 | 0.00676 | -0.0263 | -0.35503
-0.5 | 0.0481 | 0.00673 | -0.0221 | 7.1471
0 | 0.0972 | 0.00672 | -0.0176 | 14.4643
0.5 | 0.1378 | 0.00669 | -0.0114 | 20.5979
1 | 0.1836 | 0.00668 | -0.0062 | 27.485
1.5 | 0.2303 | 0.00671 | -0.0013 | 34.3219
2 | 0.276 | 0.0068 | 0.0039 | 40.5882
2.5 | 0.3224 | 0.00689 | 0.0088 | 46.7925
3 | 0.3682 | 0.00704 | 0.0139 | 52.3011
3.5 | 0.4124 | 0.00721 | 0.0193 | 57.1983
4 | 0.4579 | 0.0074 | 0.0244 | 61.8784
4.5 | 0.5023 | 0.00765 | 0.0297 | 65.6601
5 | 0.5447 | 0.00794 | 0.0353 | 68.602
5.5 | 0.5892 | 0.00826 | 0.0405 | 71.3317
6 | 0.6306 | 0.00868 | 0.0461 | 72.6498
6.5 | 0.6756 | 0.00915 | 0.051 | 73.8361
7 | 0.7247 | 0.0097 | 0.0549 | 74.7113
7.5 | 0.7889 | 0.0104 | 0.0557 | 75.8558
8 | 0.8949 | 0.01133 | 0.0484 | 78.985
8.5 | 0.9598 | 0.01231 | 0.0488 | 77.9691
9 | 1.0366 | 0.01354 | 0.0472 | 76.5583
9.5 | 1.1027 | 0.01521 | 0.047 | 72.4984
10 | 1.1517 | 0.01716 | 0.0492 | 67.1154
10.5 | 1.1986 | 0.01935 | 0.0515 | 61.9432
11 | 1.2507 | 0.02195 | 0.0518 | 56.9795
11.5 | 1.298 | 0.02498 | 0.0522 | 51.9616
12 | 1.3372 | 0.0286 | 0.0526 | 46.7552
12.5 | 1.3447 | 0.03251 | 0.057 | 41.3627
13 | 1.354 | 0.03659 | 0.0606 | 37.0046
13.5 | 1.3545 | 0.04158 | 0.0635 | 32.5758
14 | 1.3543 | 0.04689 | 0.0656 | 28.8825
14.5 | 1.3446 | 0.05314 | 0.0668 | 25.303
15 | 1.3312 | 0.05989 | 0.0673 | 22.2274
15.5 | 1.3145 | 0.06712 | 0.0671 | 19.5843
16 | 1.2922 | 0.07506 | 0.0661 | 17.2156
16.5 | 1.2667 | 0.08352 | 0.0643 | 15.1664
17 | 1.2414 | 0.09229 | 0.0618 | 13.4511
17.5 | 1.2128 | 0.10172 | 0.0584 | 11.9229
18 | 1.1811 | 0.11183 | 0.0539 | 10.5616
18.5 | 1.1598 | 0.12131 | 0.0495 | 9.5606

## 81. Re 6M Mach 0.00 (1)
BIGFOIL.COM POLAR EXPORT
NACA1420
NACA1420 |  |  |  | Cl Max: | 1.85 | at alpha= | 19.5 | deg
JavaFoil+Calcfoil stall+Eppler ext transition |  |  |  | L/D Max: | 102.353 | at alpha= | 9.5 | deg
Re: | 6000000 |  |  | Cd Min: | 0.00778 | at alpha= | 4.5 | deg
Mach: | 0 |  |  | Cl=0 at alpha= | -1.1328 | deg
|  |  |  | @ Cl=0.1, Cd= | 0.0079063
|  |  |  | @ Cl=0.4, Cd= | 0.0080638
|  |  |  | @ Cl=0.6, Cd= | 0.0079739
alpha (deg) | Cl | Cd | Cm | Cl/Cd
-20 | -1.619 | 0.06289 | -0.003 | -25.745
-19.5 | -1.617 | 0.05706 | -0.003 | -28.332
-19 | -1.611 | 0.05169 | -0.004 | -31.169
-18.5 | -1.603 | 0.04653 | -0.004 | -34.46
-18 | -1.594 | 0.04176 | -0.005 | -38.162
-17.5 | -1.581 | 0.03752 | -0.005 | -42.142
-17 | -1.567 | 0.03372 | -0.006 | -46.456
-16.5 | -1.549 | 0.03026 | -0.006 | -51.213
-16 | -1.53 | 0.02723 | -0.007 | -56.184
-15.5 | -1.507 | 0.02454 | -0.007 | -61.405
-15 | -1.481 | 0.02222 | -0.008 | -66.667
-14.5 | -1.452 | 0.02031 | -0.009 | -71.505
-14 | -1.42 | 0.01866 | -0.009 | -76.097
-13.5 | -1.386 | 0.01726 | -0.01 | -80.268
-13 | -1.348 | 0.01609 | -0.01 | -83.772
-12.5 | -1.308 | 0.01508 | -0.011 | -86.745
-12 | -1.265 | 0.01424 | -0.011 | -88.784
-11.5 | -1.219 | 0.01349 | -0.012 | -90.385
-11 | -1.171 | 0.01286 | -0.013 | -91.083
-10.5 | -1.122 | 0.01232 | -0.013 | -91.065
-10 | -1.07 | 0.01185 | -0.014 | -90.307
-9.5 | -1.017 | 0.01138 | -0.014 | -89.319
-9 | -0.962 | 0.01099 | -0.015 | -87.556
-8.5 | -0.906 | 0.0104 | -0.016 | -87.116
-8 | -0.849 | 0.01008 | -0.016 | -84.218
-7.5 | -0.79 | 0.00975 | -0.017 | -81.094
-7 | -0.731 | 0.0095 | -0.017 | -76.961
-6.5 | -0.671 | 0.00928 | -0.018 | -72.341
-6 | -0.61 | 0.00815 | -0.019 | -74.914
-5.5 | -0.549 | 0.00845 | -0.019 | -65.03
-5 | -0.488 | 0.00827 | -0.02 | -58.971
-4.5 | -0.425 | 0.0085 | -0.02 | -50.046
-4 | -0.363 | 0.00802 | -0.021 | -45.278
-3.5 | -0.3 | 0.00787 | -0.022 | -38.133
-3 | -0.237 | 0.00819 | -0.022 | -28.937
-2.5 | -0.174 | 0.0081 | -0.023 | -21.475
-2 | -0.11 | 0.008 | -0.023 | -13.801
-1.5 | -0.047 | 0.00798 | -0.024 | -5.875
-1 | 0.017 | 0.00833 | -0.025 | 2.007
-0.5 | 0.08 | 0.0079 | -0.025 | 10.179
0 | 0.144 | 0.00792 | -0.026 | 18.175
0.5 | 0.208 | 0.00795 | -0.026 | 26.115
1 | 0.271 | 0.00839 | -0.027 | 32.291
1.5 | 0.334 | 0.00802 | -0.027 | 41.665
2 | 0.397 | 0.00806 | -0.028 | 49.316
2.5 | 0.46 | 0.00814 | -0.029 | 56.51
3 | 0.523 | 0.00784 | -0.029 | 66.692
3.5 | 0.585 | 0.00794 | -0.03 | 73.698
4 | 0.647 | 0.00808 | -0.03 | 80.07
4.5 | 0.709 | 0.00778 | -0.031 | 91.132
5 | 0.77 | 0.00894 | -0.031 | 86.128
5.5 | 0.831 | 0.0092 | -0.032 | 90.366
6 | 0.891 | 0.0095 | -0.032 | 93.845
6.5 | 0.951 | 0.01006 | -0.033 | 94.446
7 | 1.009 | 0.01042 | -0.034 | 96.886
7.5 | 1.067 | 0.01077 | -0.034 | 99.03
8 | 1.124 | 0.01118 | -0.035 | 100.51
8.5 | 1.179 | 0.0116 | -0.035 | 101.618
9 | 1.233 | 0.01207 | -0.036 | 102.219
9.5 | 1.286 | 0.01257 | -0.036 | 102.353
10 | 1.337 | 0.01314 | -0.036 | 101.753
10.5 | 1.387 | 0.01373 | -0.037 | 100.999
11 | 1.435 | 0.01441 | -0.037 | 99.535
11.5 | 1.48 | 0.01514 | -0.038 | 97.749
12 | 1.524 | 0.01598 | -0.038 | 95.332
12.5 | 1.565 | 0.0169 | -0.038 | 92.575
13 | 1.603 | 0.01792 | -0.039 | 89.47
13.5 | 1.639 | 0.01906 | -0.039 | 86.023
14 | 1.673 | 0.02037 | -0.039 | 82.129
14.5 | 1.703 | 0.02195 | -0.04 | 77.593
15 | 1.731 | 0.02352 | -0.04 | 73.582
15.5 | 1.755 | 0.02543 | -0.04 | 69.029
16 | 1.777 | 0.02757 | -0.041 | 64.462
16.5 | 1.796 | 0.02991 | -0.041 | 60.069
17 | 1.813 | 0.03253 | -0.041 | 55.727
17.5 | 1.825 | 0.03549 | -0.041 | 51.433
18 | 1.835 | 0.0388 | -0.041 | 47.295
18.5 | 1.842 | 0.04231 | -0.041 | 43.544
19 | 1.847 | 0.04618 | -0.041 | 39.997
19.5 | 1.85 | 0.05029 | -0.042 | 36.781
20 | 1.849 | 0.05501 | -0.042 | 33.616

## 82. Re 6M Mach 0.00 (2)
BIGFOIL.COM POLAR EXPORT
NACA1420
NACA1420 |  |  |  | Cl Max: | 1.6207 | at alpha= | 20 | deg
XFOIL ncrit=9 |  |  |  | L/D Max: | 109.668 | at alpha= | 10 | deg
Re: | 6000000 |  |  | Cd Min: | 0.04634 | at alpha= | 20 | deg
Mach: | 0 |  |  | Cl=0 at alpha= | -1.0813 | deg
|  |  |  | @ Cl=0.1, Cd= | 0.0060313
|  |  |  | @ Cl=0.4, Cd= | 0.0062465
|  |  |  | @ Cl=0.6, Cd= | 0.006906
alpha (deg) | Cl | Cd | Cm | Cl/Cd
-20 | -1.5747 | 0.03643 | -0.0722 | -43.2254
-19.5 | -1.572 | 0.03249 | -0.0713 | -48.3841
-19 | -1.5682 | 0.02897 | -0.0696 | -54.1319
-18.5 | -1.5571 | 0.02637 | -0.0673 | -59.0482
-18 | -1.5444 | 0.02407 | -0.0646 | -64.1629
-17.5 | -1.5315 | 0.02181 | -0.0618 | -70.2201
-17 | -1.4933 | 0.02004 | -0.0625 | -74.516
-16.5 | -1.4517 | 0.01856 | -0.0632 | -78.2166
-16 | -1.4106 | 0.0171 | -0.0636 | -82.4912
-15.5 | -1.3648 | 0.01593 | -0.0643 | -85.6748
-15 | -1.3181 | 0.01483 | -0.0649 | -88.8806
-14.5 | -1.2758 | 0.01387 | -0.0642 | -91.9827
-14 | -1.2377 | 0.013 | -0.0623 | -95.2077
-13.5 | -1.1902 | 0.01221 | -0.062 | -97.4775
-13 | -1.1405 | 0.0115 | -0.062 | -99.1739
-12 | -1.0338 | 0.01034 | -0.0629 | -99.9807
-11.5 | -0.979 | 0.00985 | -0.0634 | -99.3909
-11 | -0.9154 | 0.00944 | -0.0657 | -96.9703
-10.5 | -0.8121 | 0.00889 | -0.0764 | -91.3498
-10 | -0.7594 | 0.00853 | -0.0763 | -89.027
-9.5 | -0.7207 | 0.00827 | -0.073 | -87.1463
-9 | -0.6845 | 0.00798 | -0.0691 | -85.7769
-8.5 | -0.6477 | 0.00775 | -0.0653 | -83.5742
-8 | -0.6123 | 0.00755 | -0.061 | -81.0993
-7.5 | -0.5737 | 0.00738 | -0.0573 | -77.7371
-7 | -0.5387 | 0.0072 | -0.0528 | -74.8194
-6.5 | -0.5041 | 0.00711 | -0.0482 | -70.9001
-6 | -0.462 | 0.00697 | -0.0451 | -66.2841
-5.5 | -0.4185 | 0.00682 | -0.0424 | -61.3636
-5 | -0.3736 | 0.0067 | -0.0399 | -55.7612
-4.5 | -0.3278 | 0.00658 | -0.0375 | -49.8176
-4 | -0.2812 | 0.00648 | -0.0354 | -43.3951
-3.5 | -0.234 | 0.00638 | -0.0333 | -36.6771
-3 | -0.1864 | 0.00631 | -0.0313 | -29.5404
-2.5 | -0.1384 | 0.00624 | -0.0293 | -22.1795
-2 | -0.0901 | 0.00618 | -0.0275 | -14.5793
-1.5 | -0.0412 | 0.00613 | -0.0257 | -6.721
-1 | 0.008 | 0.00608 | -0.024 | 1.3158
-0.5 | 0.0573 | 0.00604 | -0.0223 | 9.4868
0 | 0.1062 | 0.00603 | -0.0205 | 17.6119
0.5 | 0.154 | 0.00602 | -0.0185 | 25.5814
1 | 0.2018 | 0.00605 | -0.0165 | 33.3554
1.5 | 0.248 | 0.00606 | -0.0142 | 40.9241
2 | 0.2941 | 0.0061 | -0.0119 | 48.2131
2.5 | 0.3394 | 0.00615 | -0.0094 | 55.187
3 | 0.3833 | 0.00622 | -0.0066 | 61.6238
4 | 0.459 | 0.00634 | 0.0015 | 72.3975
4.5 | 0.4995 | 0.00647 | 0.005 | 77.2025
5 | 0.5392 | 0.00662 | 0.0085 | 81.4502
5.5 | 0.5762 | 0.00679 | 0.0126 | 84.8601
6 | 0.6152 | 0.00698 | 0.0162 | 88.1375
6.5 | 0.6521 | 0.00718 | 0.0202 | 90.8217
7 | 0.6886 | 0.00737 | 0.0242 | 93.4328
7.5 | 0.7241 | 0.00761 | 0.0283 | 95.1511
8 | 0.7596 | 0.00783 | 0.0323 | 97.0115
8.5 | 0.7997 | 0.00809 | 0.0352 | 98.8504
9 | 0.9165 | 0.00866 | 0.0214 | 105.8314
9.5 | 0.9897 | 0.00911 | 0.0171 | 108.6389
10 | 1.0583 | 0.00965 | 0.0138 | 109.6684
10.5 | 1.1133 | 0.01024 | 0.0131 | 108.7207
11 | 1.1643 | 0.0109 | 0.0132 | 106.8165
11.5 | 1.2008 | 0.01162 | 0.0161 | 103.3391
12 | 1.2523 | 0.01238 | 0.0157 | 101.1551
12.5 | 1.3035 | 0.0132 | 0.0151 | 98.75
13 | 1.3538 | 0.01406 | 0.0146 | 96.2873
13.5 | 1.4029 | 0.01499 | 0.0141 | 93.5891
14 | 1.4431 | 0.01611 | 0.0149 | 89.5779
14.5 | 1.4646 | 0.01721 | 0.0193 | 85.1017
15 | 1.4841 | 0.01859 | 0.0234 | 79.8332
15.5 | 1.5066 | 0.02003 | 0.0267 | 75.2172
16 | 1.5247 | 0.02186 | 0.0301 | 69.7484
16.5 | 1.5453 | 0.0237 | 0.0328 | 65.2025
17 | 1.5591 | 0.02609 | 0.0356 | 59.7585
17.5 | 1.5763 | 0.02844 | 0.0378 | 55.4255
18 | 1.5912 | 0.03113 | 0.0397 | 51.1147
18.5 | 1.6012 | 0.03442 | 0.0413 | 46.5195
19 | 1.6113 | 0.03794 | 0.0423 | 42.4697
19.5 | 1.6195 | 0.04173 | 0.043 | 38.809
20 | 1.6207 | 0.04634 | 0.0435 | 34.9741

## 83. Re 6M Mach 0.10 (1)
BIGFOIL.COM POLAR EXPORT
NACA1420
NACA1420 |  |  |  | Cl Max: | 1.829 | at alpha= | 19 | deg
JavaFoil+Calcfoil stall+Eppler ext transition |  |  |  | L/D Max: | 101.625 | at alpha= | 9 | deg
Re: | 6000000 |  |  | Cd Min: | 0.00767 | at alpha= | 4 | deg
Mach: | 0.1 |  |  | Cl=0 at alpha= | -1.1328 | deg
|  |  |  | @ Cl=0.1, Cd= | 0.0079559
|  |  |  | @ Cl=0.4, Cd= | 0.0081511
|  |  |  | @ Cl=0.6, Cd= | 0.0079523
alpha (deg) | Cl | Cd | Cm | Cl/Cd
-20 | -1.597 | 0.0659 | -0.003 | -24.232
-19.5 | -1.596 | 0.06009 | -0.003 | -26.566
-19 | -1.593 | 0.05436 | -0.004 | -29.309
-18.5 | -1.588 | 0.04895 | -0.004 | -32.436
-18 | -1.58 | 0.04394 | -0.005 | -35.961
-17.5 | -1.57 | 0.03935 | -0.005 | -39.901
-17 | -1.557 | 0.03529 | -0.006 | -44.117
-16.5 | -1.541 | 0.03167 | -0.006 | -48.667
-16 | -1.524 | 0.02835 | -0.007 | -53.732
-15.5 | -1.503 | 0.0255 | -0.007 | -58.929
-15 | -1.478 | 0.02305 | -0.008 | -64.132
-14.5 | -1.45 | 0.02096 | -0.009 | -69.204
-14 | -1.42 | 0.0192 | -0.009 | -73.933
-13.5 | -1.386 | 0.01768 | -0.01 | -78.407
-13 | -1.349 | 0.01645 | -0.01 | -82.021
-12.5 | -1.31 | 0.01537 | -0.011 | -85.193
-12 | -1.267 | 0.01447 | -0.012 | -87.579
-11.5 | -1.222 | 0.01372 | -0.012 | -89.061
-11 | -1.175 | 0.01306 | -0.013 | -89.929
-10.5 | -1.125 | 0.01246 | -0.013 | -90.328
-10 | -1.074 | 0.01197 | -0.014 | -89.714
-9.5 | -1.02 | 0.01153 | -0.015 | -88.506
-9 | -0.966 | 0.01087 | -0.015 | -88.843
-8.5 | -0.91 | 0.01047 | -0.016 | -86.847
-8 | -0.852 | 0.01014 | -0.016 | -84.026
-7.5 | -0.794 | 0.00985 | -0.017 | -80.589
-7 | -0.734 | 0.00955 | -0.018 | -76.907
-6.5 | -0.674 | 0.00931 | -0.018 | -72.386
-6 | -0.613 | 0.00819 | -0.019 | -74.896
-5.5 | -0.552 | 0.00848 | -0.019 | -65.113
-5 | -0.49 | 0.00829 | -0.02 | -59.077
-4.5 | -0.427 | 0.0086 | -0.021 | -49.699
-4 | -0.365 | 0.00802 | -0.021 | -45.468
-3.5 | -0.302 | 0.00791 | -0.022 | -38.141
-3 | -0.238 | 0.00821 | -0.022 | -29.015
-2.5 | -0.175 | 0.00811 | -0.023 | -21.535
-2 | -0.111 | 0.00805 | -0.023 | -13.782
-1.5 | -0.047 | 0.008 | -0.024 | -5.89
-1 | 0.017 | 0.008 | -0.025 | 2.101
-0.5 | 0.081 | 0.00795 | -0.025 | 10.163
0 | 0.145 | 0.00797 | -0.026 | 18.146
0.5 | 0.209 | 0.008 | -0.026 | 26.074
1 | 0.272 | 0.00805 | -0.027 | 33.827
1.5 | 0.336 | 0.00812 | -0.028 | 41.37
2 | 0.399 | 0.00815 | -0.028 | 48.968
2.5 | 0.462 | 0.00822 | -0.029 | 56.274
3 | 0.525 | 0.00786 | -0.029 | 66.865
3.5 | 0.588 | 0.00802 | -0.03 | 73.295
4 | 0.65 | 0.00767 | -0.03 | 84.775
4.5 | 0.712 | 0.00779 | -0.031 | 91.427
5 | 0.774 | 0.00898 | -0.032 | 86.186
5.5 | 0.835 | 0.00924 | -0.032 | 90.402
6 | 0.895 | 0.00955 | -0.033 | 93.781
6.5 | 0.955 | 0.01011 | -0.033 | 94.402
7 | 1.014 | 0.01048 | -0.034 | 96.687
7.5 | 1.071 | 0.01085 | -0.034 | 98.78
8 | 1.128 | 0.01127 | -0.035 | 100.128
8.5 | 1.184 | 0.0117 | -0.035 | 101.181
9 | 1.238 | 0.01218 | -0.036 | 101.625
9.5 | 1.291 | 0.01273 | -0.036 | 101.382
10 | 1.342 | 0.01329 | -0.037 | 100.961
10.5 | 1.391 | 0.01391 | -0.037 | 99.987
11 | 1.439 | 0.01461 | -0.037 | 98.472
11.5 | 1.484 | 0.0154 | -0.038 | 96.378
12 | 1.527 | 0.01625 | -0.038 | 93.974
12.5 | 1.567 | 0.01723 | -0.039 | 90.979
13 | 1.605 | 0.01828 | -0.039 | 87.797
13.5 | 1.641 | 0.01949 | -0.039 | 84.17
14 | 1.673 | 0.02087 | -0.04 | 80.179
14.5 | 1.702 | 0.02241 | -0.04 | 75.963
15 | 1.728 | 0.02417 | -0.04 | 71.497
15.5 | 1.752 | 0.02625 | -0.04 | 66.727
16 | 1.772 | 0.02848 | -0.041 | 62.218
16.5 | 1.789 | 0.031 | -0.041 | 57.721
17 | 1.804 | 0.03381 | -0.041 | 53.35
17.5 | 1.814 | 0.03696 | -0.041 | 49.076
18 | 1.822 | 0.04041 | -0.041 | 45.074
18.5 | 1.826 | 0.04422 | -0.041 | 41.295
19 | 1.829 | 0.04825 | -0.041 | 37.903
19.5 | 1.828 | 0.05274 | -0.042 | 34.667
20 | 1.825 | 0.05778 | -0.042 | 31.586

## 84. Re 6M Mach 0.10 (2)
BIGFOIL.COM POLAR EXPORT
NACA1420
NACA1420 |  |  |  | Cl Max: | 1.6091 | at alpha= | 19.5 | deg
XFOIL ncrit=9 |  |  |  | L/D Max: | 108.65 | at alpha= | 10 | deg
Re: | 6000000 |  |  | Cd Min: | 0.04929 | at alpha= | 20 | deg
Mach: | 0.1 |  |  | Cl=0 at alpha= | -1.0771 | deg
|  |  |  | @ Cl=0.1, Cd= | 0.0060426
|  |  |  | @ Cl=0.4, Cd= | 0.0062529
|  |  |  | @ Cl=0.6, Cd= | 0.0069431
alpha (deg) | Cl | Cd | Cm | Cl/Cd
-20 | -1.5623 | 0.03932 | -0.0741 | -39.733
-19.5 | -1.5619 | 0.03494 | -0.0735 | -44.7023
-19 | -1.5615 | 0.03093 | -0.0721 | -50.485
-18.5 | -1.553 | 0.02794 | -0.0699 | -55.5834
-18 | -1.5419 | 0.02536 | -0.0674 | -60.8005
-17.5 | -1.531 | 0.02303 | -0.0642 | -66.4785
-17 | -1.4965 | 0.02095 | -0.0647 | -71.432
-16.5 | -1.4559 | 0.01929 | -0.0653 | -75.4743
-16 | -1.4147 | 0.01774 | -0.0658 | -79.7463
-15.5 | -1.3704 | 0.0164 | -0.0663 | -83.561
-15 | -1.3224 | 0.01531 | -0.0669 | -86.3749
-14.5 | -1.2741 | 0.01424 | -0.0675 | -89.4733
-14 | -1.2414 | 0.01332 | -0.0644 | -93.1982
-13.5 | -1.196 | 0.01243 | -0.0638 | -96.2188
-13 | -1.1427 | 0.01173 | -0.0643 | -97.4169
-12.5 | -1.092 | 0.01106 | -0.0641 | -98.7342
-12 | -1.0385 | 0.01048 | -0.0645 | -99.0935
-11.5 | -0.984 | 0.00999 | -0.0648 | -98.4985
-11 | -0.9226 | 0.00956 | -0.0664 | -96.5063
-10.5 | -0.8202 | 0.00901 | -0.0767 | -91.0322
-10 | -0.7629 | 0.00861 | -0.0774 | -88.6063
-9.5 | -0.723 | 0.00833 | -0.0743 | -86.7947
-9 | -0.686 | 0.00804 | -0.0705 | -85.3234
-8.5 | -0.6488 | 0.00781 | -0.0666 | -83.073
-8 | -0.6125 | 0.0076 | -0.0625 | -80.5921
-7.5 | -0.5741 | 0.00743 | -0.0586 | -77.2678
-7 | -0.5382 | 0.00723 | -0.0542 | -74.4398
-6.5 | -0.5052 | 0.00713 | -0.0492 | -70.8555
-6 | -0.4635 | 0.00699 | -0.0459 | -66.309
-5.5 | -0.4199 | 0.00684 | -0.0431 | -61.3889
-5 | -0.3749 | 0.00671 | -0.0405 | -55.8718
-4.5 | -0.3291 | 0.0066 | -0.0381 | -49.8636
-4 | -0.2824 | 0.0065 | -0.0358 | -43.4462
-3.5 | -0.2351 | 0.0064 | -0.0336 | -36.7344
-3 | -0.1873 | 0.00632 | -0.0316 | -29.6361
-2.5 | -0.1391 | 0.00625 | -0.0296 | -22.256
-2 | -0.0906 | 0.00619 | -0.0277 | -14.6365
-1.5 | -0.0417 | 0.00615 | -0.0258 | -6.7805
-1 | 0.0076 | 0.0061 | -0.024 | 1.2459
-0.5 | 0.0571 | 0.00606 | -0.0223 | 9.4224
0 | 0.1063 | 0.00604 | -0.0205 | 17.5993
0.5 | 0.1544 | 0.00604 | -0.0185 | 25.5629
1 | 0.2024 | 0.00607 | -0.0164 | 33.3443
1.5 | 0.2487 | 0.00607 | -0.014 | 40.972
2 | 0.2948 | 0.00611 | -0.0116 | 48.2488
2.5 | 0.34 | 0.00616 | -0.009 | 55.1948
3 | 0.3834 | 0.00623 | -0.006 | 61.5409
3.5 | 0.4197 | 0.00628 | -0.0015 | 66.8312
4 | 0.4588 | 0.00636 | 0.0023 | 72.1384
4.5 | 0.4997 | 0.0065 | 0.0058 | 76.8769
5 | 0.5393 | 0.00665 | 0.0094 | 81.0977
5.5 | 0.5766 | 0.00683 | 0.0135 | 84.4217
6 | 0.6159 | 0.00702 | 0.0171 | 87.735
6.5 | 0.6526 | 0.00723 | 0.0213 | 90.2628
7 | 0.6897 | 0.00742 | 0.0252 | 92.9515
7.5 | 0.7248 | 0.00767 | 0.0295 | 94.498
8 | 0.7616 | 0.0079 | 0.0333 | 96.4051
8.5 | 0.8042 | 0.00818 | 0.0358 | 98.313
9 | 0.9232 | 0.00874 | 0.0218 | 105.6293
9.5 | 0.9941 | 0.00921 | 0.0181 | 107.937
10 | 1.0626 | 0.00978 | 0.0148 | 108.6503
11 | 1.1677 | 0.0111 | 0.0147 | 105.1982
11.5 | 1.2059 | 0.01182 | 0.0174 | 102.022
12 | 1.2576 | 0.01261 | 0.017 | 99.7304
12.5 | 1.3088 | 0.01347 | 0.0165 | 97.1641
13 | 1.3585 | 0.01441 | 0.0162 | 94.2748
13.5 | 1.4074 | 0.01542 | 0.0157 | 91.2711
14 | 1.4433 | 0.01658 | 0.0175 | 87.0507
14.5 | 1.4634 | 0.01782 | 0.022 | 82.1212
15 | 1.4841 | 0.01927 | 0.0259 | 77.0161
15.5 | 1.505 | 0.0209 | 0.0293 | 72.0096
16 | 1.5248 | 0.02275 | 0.0324 | 67.0242
16.5 | 1.5439 | 0.02479 | 0.0351 | 62.2791
17 | 1.5575 | 0.02733 | 0.0379 | 56.9887
17.5 | 1.574 | 0.02987 | 0.04 | 52.695
18 | 1.5858 | 0.03294 | 0.0418 | 48.1421
18.5 | 1.5954 | 0.03641 | 0.0432 | 43.8176
19 | 1.6053 | 0.04006 | 0.0441 | 40.0724
19.5 | 1.6091 | 0.04443 | 0.0447 | 36.2165
20 | 1.6091 | 0.04929 | 0.045 | 32.6456

## 85. Re 6M Mach 0.25 (1)
BIGFOIL.COM POLAR EXPORT
NACA1420
NACA1420 |  |  |  | Cl Max: | 1.726 | at alpha= | 16.5 | deg
JavaFoil+Calcfoil stall+Eppler ext transition |  |  |  | L/D Max: | 97.683 | at alpha= | 8.5 | deg
Re: | 6000000 |  |  | Cd Min: | 0.00774 | at alpha= | -1 | deg
Mach: | 0.25 |  |  | Cl=0 at alpha= | -1.1308 | deg
|  |  |  | @ Cl=0.1, Cd= | 0.0081449
|  |  |  | @ Cl=0.4, Cd= | 0.0082508
|  |  |  | @ Cl=0.6, Cd= | 0.007796
alpha (deg) | Cl | Cd | Cm | Cl/Cd
-20 | -1.415 | 0.09103 | -0.003 | -15.545
-19.5 | -1.436 | 0.08192 | -0.003 | -17.534
-19 | -1.453 | 0.07362 | -0.004 | -19.73
-18.5 | -1.464 | 0.06624 | -0.004 | -22.102
-18 | -1.472 | 0.05936 | -0.005 | -24.802
-17.5 | -1.478 | 0.05268 | -0.005 | -28.049
-17 | -1.479 | 0.0467 | -0.006 | -31.677
-16.5 | -1.477 | 0.04138 | -0.006 | -35.696
-16 | -1.471 | 0.03661 | -0.007 | -40.181
-15.5 | -1.462 | 0.03236 | -0.007 | -45.163
-15 | -1.447 | 0.02872 | -0.008 | -50.391
-14.5 | -1.428 | 0.02553 | -0.009 | -55.943
-14 | -1.406 | 0.02285 | -0.009 | -61.53
-13.5 | -1.38 | 0.02065 | -0.01 | -66.811
-13 | -1.349 | 0.01881 | -0.011 | -71.727
-12.5 | -1.315 | 0.01728 | -0.011 | -76.125
-12 | -1.277 | 0.01605 | -0.012 | -79.557
-11.5 | -1.235 | 0.01499 | -0.012 | -82.369
-11 | -1.19 | 0.01414 | -0.013 | -84.171
-10.5 | -1.143 | 0.01337 | -0.014 | -85.513
-10 | -1.093 | 0.01249 | -0.014 | -87.441
-9.5 | -1.04 | 0.01193 | -0.015 | -87.209
-9 | -0.986 | 0.01144 | -0.016 | -86.173
-8.5 | -0.929 | 0.01099 | -0.016 | -84.543
-8 | -0.872 | 0.01057 | -0.017 | -82.452
-7.5 | -0.812 | 0.01022 | -0.017 | -79.5
-7 | -0.752 | 0.00992 | -0.018 | -75.819
-6.5 | -0.691 | 0.00967 | -0.019 | -71.476
-6 | -0.629 | 0.00944 | -0.019 | -66.637
-5.5 | -0.566 | 0.0083 | -0.02 | -68.207
-5 | -0.503 | 0.00811 | -0.02 | -61.993
-4.5 | -0.439 | 0.00798 | -0.021 | -54.968
-4 | -0.374 | 0.00781 | -0.022 | -47.928
-3.5 | -0.31 | 0.00809 | -0.022 | -38.259
-3 | -0.245 | 0.00795 | -0.023 | -30.753
-2.5 | -0.179 | 0.0083 | -0.024 | -21.617
-2 | -0.114 | 0.00825 | -0.024 | -13.809
-1.5 | -0.048 | 0.00779 | -0.025 | -6.216
-1 | 0.017 | 0.00774 | -0.025 | 2.23
-0.5 | 0.083 | 0.00815 | -0.026 | 10.186
0 | 0.149 | 0.00813 | -0.027 | 18.291
0.5 | 0.214 | 0.00774 | -0.027 | 27.654
1 | 0.28 | 0.00778 | -0.028 | 35.945
1.5 | 0.345 | 0.00787 | -0.028 | 43.834
2 | 0.41 | 0.00832 | -0.029 | 49.293
2.5 | 0.475 | 0.00795 | -0.03 | 59.725
3 | 0.539 | 0.00804 | -0.03 | 67.045
3.5 | 0.604 | 0.00778 | -0.031 | 77.556
4 | 0.667 | 0.0088 | -0.031 | 75.839
4.5 | 0.731 | 0.00902 | -0.032 | 81.061
5 | 0.794 | 0.00927 | -0.032 | 85.676
5.5 | 0.856 | 0.00957 | -0.033 | 89.431
6 | 0.918 | 0.00993 | -0.033 | 92.369
6.5 | 0.978 | 0.01029 | -0.034 | 95.044
7 | 1.038 | 0.01094 | -0.035 | 94.876
7.5 | 1.096 | 0.01139 | -0.035 | 96.226
8 | 1.154 | 0.01185 | -0.036 | 97.322
8.5 | 1.209 | 0.01238 | -0.036 | 97.683
9 | 1.263 | 0.01294 | -0.037 | 97.661
9.5 | 1.316 | 0.01356 | -0.037 | 96.992
10 | 1.366 | 0.01428 | -0.037 | 95.672
10.5 | 1.414 | 0.01503 | -0.038 | 94.043
11 | 1.459 | 0.01588 | -0.038 | 91.857
11.5 | 1.501 | 0.01685 | -0.039 | 89.108
12 | 1.541 | 0.01797 | -0.039 | 85.732
12.5 | 1.577 | 0.0192 | -0.039 | 82.11
13 | 1.61 | 0.02065 | -0.04 | 77.947
13.5 | 1.639 | 0.02228 | -0.04 | 73.536
14 | 1.664 | 0.02415 | -0.04 | 68.912
14.5 | 1.685 | 0.02626 | -0.041 | 64.163
15 | 1.701 | 0.02874 | -0.041 | 59.191
15.5 | 1.714 | 0.03163 | -0.041 | 54.177
16 | 1.722 | 0.03477 | -0.041 | 49.525
16.5 | 1.726 | 0.0384 | -0.041 | 44.949
17 | 1.726 | 0.04246 | -0.041 | 40.658
17.5 | 1.721 | 0.04706 | -0.041 | 36.562
18 | 1.711 | 0.0521 | -0.041 | 32.832
18.5 | 1.696 | 0.05772 | -0.041 | 29.393
19 | 1.678 | 0.064 | -0.041 | 26.219
19.5 | 1.656 | 0.07069 | -0.041 | 23.427
20 | 1.631 | 0.07777 | -0.041 | 20.968

## 86. Re 6M Mach 0.25 (2)
BIGFOIL.COM POLAR EXPORT
NACA1420
NACA1420 |  |  |  | Cl Max: | 1.5515 | at alpha= | 18.5 | deg
XFOIL ncrit=9 |  |  |  | L/D Max: | 103.316 | at alpha= | 9.5 | deg
Re: | 6000000 |  |  | Cd Min: | 0.06711 | at alpha= | 20 | deg
Mach: | 0.25 |  |  | Cl=0 at alpha= | -1.0587 | deg
|  |  |  | @ Cl=0.1, Cd= | 0.0061325
|  |  |  | @ Cl=0.4, Cd= | 0.0063244
|  |  |  | @ Cl=0.6, Cd= | 0.0071358
alpha (deg) | Cl | Cd | Cm | Cl/Cd
-20 | -1.4721 | 0.05816 | -0.0798 | -25.3112
-19.5 | -1.4885 | 0.05122 | -0.0811 | -29.0609
-19 | -1.4972 | 0.04528 | -0.0815 | -33.0654
-18.5 | -1.5027 | 0.04001 | -0.0811 | -37.5581
-18 | -1.507 | 0.0352 | -0.0799 | -42.8125
-17.5 | -1.5067 | 0.03106 | -0.078 | -48.5093
-17 | -1.4988 | 0.0278 | -0.0754 | -53.9137
-16.5 | -1.4673 | 0.0247 | -0.0764 | -59.4049
-16 | -1.4313 | 0.02211 | -0.077 | -64.7354
-15.5 | -1.3883 | 0.02013 | -0.0775 | -68.9667
-15 | -1.3467 | 0.01815 | -0.0778 | -74.1983
-14.5 | -1.2981 | 0.01669 | -0.0782 | -77.7771
-14 | -1.2615 | 0.01525 | -0.0761 | -82.7213
-13.5 | -1.2186 | 0.01412 | -0.0745 | -86.3031
-12.5 | -1.1195 | 0.01217 | -0.073 | -91.9885
-12 | -1.0634 | 0.01139 | -0.0731 | -93.3626
-11.5 | -1.0093 | 0.01074 | -0.0727 | -93.9758
-11 | -0.9537 | 0.0102 | -0.0724 | -93.5
-10.5 | -0.8863 | 0.00971 | -0.0744 | -91.277
-10 | -0.7899 | 0.00911 | -0.0825 | -86.7069
-9.5 | -0.7362 | 0.00875 | -0.0816 | -84.1371
-9 | -0.6942 | 0.00842 | -0.0782 | -82.4466
-8.5 | -0.6545 | 0.00814 | -0.0743 | -80.4054
-8 | -0.6164 | 0.00787 | -0.07 | -78.3227
-7.5 | -0.5779 | 0.00765 | -0.0656 | -75.5425
-7 | -0.5412 | 0.00743 | -0.0609 | -72.8398
-6.5 | -0.5022 | 0.00724 | -0.0565 | -69.3646
-6 | -0.4663 | 0.00713 | -0.0514 | -65.3997
-5.5 | -0.4262 | 0.00697 | -0.0473 | -61.1478
-5 | -0.3815 | 0.00684 | -0.044 | -55.7749
-4.5 | -0.3355 | 0.00672 | -0.0411 | -49.9256
-4 | -0.2884 | 0.00662 | -0.0384 | -43.565
-3.5 | -0.2406 | 0.0065 | -0.0358 | -37.0154
-3 | -0.1919 | 0.00642 | -0.0334 | -29.891
-2.5 | -0.1429 | 0.00634 | -0.0311 | -22.5394
-2 | -0.0935 | 0.00627 | -0.0288 | -14.9123
-1.5 | -0.0436 | 0.00623 | -0.0267 | -6.9984
-1 | 0.0058 | 0.00619 | -0.0244 | 0.937
-0.5 | 0.0558 | 0.00615 | -0.0223 | 9.0732
0 | 0.1062 | 0.00613 | -0.0203 | 17.3246
0.5 | 0.155 | 0.00612 | -0.0179 | 25.3268
1 | 0.2038 | 0.00614 | -0.0155 | 33.1922
1.5 | 0.2513 | 0.00617 | -0.0129 | 40.7293
2 | 0.2979 | 0.00621 | -0.0101 | 47.971
2.5 | 0.3398 | 0.00623 | -0.0063 | 54.5425
3 | 0.3775 | 0.00627 | -0.0016 | 60.2073
3.5 | 0.4189 | 0.00637 | 0.0023 | 65.7614
4 | 0.4608 | 0.00649 | 0.006 | 71.0015
4.5 | 0.5004 | 0.00665 | 0.0102 | 75.2481
5 | 0.5414 | 0.00682 | 0.0141 | 79.3842
5.5 | 0.5808 | 0.00703 | 0.0183 | 82.6174
6 | 0.6189 | 0.00724 | 0.0226 | 85.4834
6.5 | 0.6585 | 0.00748 | 0.0266 | 88.0348
7 | 0.695 | 0.00772 | 0.0312 | 90.0259
7.5 | 0.7334 | 0.008 | 0.0352 | 91.675
8 | 0.7743 | 0.0083 | 0.0387 | 93.2892
8.5 | 0.8431 | 0.00869 | 0.0362 | 97.0196
9 | 0.9509 | 0.00934 | 0.0254 | 101.8094
9.5 | 1.0187 | 0.00986 | 0.0231 | 103.3164
10 | 1.0838 | 0.01054 | 0.0213 | 102.8273
10.5 | 1.1415 | 0.01131 | 0.0209 | 100.9284
11 | 1.1864 | 0.01218 | 0.0228 | 97.4056
11.5 | 1.23 | 0.01316 | 0.0247 | 93.465
12 | 1.2818 | 0.01421 | 0.0247 | 90.2041
12.5 | 1.3327 | 0.01537 | 0.0247 | 86.7079
13 | 1.3831 | 0.01658 | 0.0246 | 83.4198
13.5 | 1.4255 | 0.01805 | 0.0255 | 78.9751
14 | 1.443 | 0.01974 | 0.0304 | 73.1003
14.5 | 1.4639 | 0.02152 | 0.0344 | 68.0251
15 | 1.4806 | 0.02381 | 0.0381 | 62.184
15.5 | 1.501 | 0.02608 | 0.0411 | 57.5537
16 | 1.5147 | 0.02899 | 0.044 | 52.2491
16.5 | 1.5282 | 0.03209 | 0.0464 | 47.6223
17 | 1.5398 | 0.03549 | 0.0484 | 43.3869
17.5 | 1.5427 | 0.03983 | 0.0501 | 38.7321
18 | 1.551 | 0.04391 | 0.0512 | 35.3223
18.5 | 1.5515 | 0.04896 | 0.0517 | 31.6891
19 | 1.5479 | 0.05449 | 0.0518 | 28.407
19.5 | 1.5392 | 0.06081 | 0.0513 | 25.3116
20 | 1.5317 | 0.06711 | 0.0504 | 22.8237

## 87. Re 6M Mach 0.50 (1)
BIGFOIL.COM POLAR EXPORT
NACA1420
NACA1420 |  |  |  | Cl Max: | 1.418 | at alpha= | 10.5 | deg
JavaFoil+Calcfoil stall+Eppler ext transition |  |  |  | L/D Max: | 85.318 | at alpha= | 5.5 | deg
Re: | 6000000 |  |  | Cd Min: | 0.0073 | at alpha= | -0.5 | deg
Mach: | 0.5 |  |  | Cl=0 at alpha= | -1.1301 | deg
|  |  |  | @ Cl=0.1, Cd= | 0.0073
|  |  |  | @ Cl=0.4, Cd= | 0.0083333
|  |  |  | @ Cl=0.6, Cd= | 0.0092
alpha (deg) | Cl | Cd | Cm | Cl/Cd
-16 | -0.856 | 0.11589 | -0.005 | -7.387
-15.5 | -0.827 | 0.11432 | -0.005 | -7.231
-15 | -0.798 | 0.11484 | -0.006 | -6.946
-14.5 | -0.778 | 0.10676 | -0.007 | -7.286
-14 | -0.782 | 0.07328 | -0.009 | -10.671
-13.5 | -0.758 | 0.06691 | -0.009 | -11.327
-13 | -0.71 | 0.08005 | -0.009 | -8.874
-12.5 | -0.701 | 0.06093 | -0.01 | -11.508
-12 | -1.033 | 0.04327 | -0.012 | -23.874
-11.5 | -1.109 | 0.03273 | -0.013 | -33.894
-11 | -1.135 | 0.02639 | -0.014 | -42.988
-10.5 | -1.134 | 0.02218 | -0.015 | -51.122
-10 | -1.115 | 0.01919 | -0.015 | -58.089
-9.5 | -1.084 | 0.01707 | -0.016 | -63.498
-9 | -1.043 | 0.01528 | -0.017 | -68.256
-8.5 | -0.995 | 0.01405 | -0.018 | -70.829
-8 | -0.942 | 0.0131 | -0.019 | -71.909
-7.5 | -0.884 | 0.01229 | -0.019 | -71.936
-7 | -0.823 | 0.01163 | -0.02 | -70.767
-6.5 | -0.759 | 0.01105 | -0.021 | -68.711
-6 | -0.693 | 0.01058 | -0.021 | -65.508
-5.5 | -0.626 | 0.01019 | -0.022 | -61.395
-5 | -0.557 | 0.0095 | -0.023 | -58.609
-4.5 | -0.487 | 0.00917 | -0.023 | -53.06
-4 | -0.416 | 0.00886 | -0.024 | -46.912
-3.5 | -0.344 | 0.00865 | -0.025 | -39.812
-3 | -0.272 | 0.00759 | -0.026 | -35.849
-2.5 | -0.2 | 0.00753 | -0.026 | -26.539
-2 | -0.127 | 0.00742 | -0.027 | -17.121
-1.5 | -0.054 | 0.00736 | -0.028 | -7.337
-1 | 0.019 | 0.00769 | -0.028 | 2.505
-0.5 | 0.093 | 0.0073 | -0.029 | 12.679
0 | 0.166 | 0.0073 | -0.03 | 22.696
0.5 | 0.239 | 0.00769 | -0.03 | 31.042
1 | 0.312 | 0.00738 | -0.031 | 42.233
1.5 | 0.384 | 0.0083 | -0.032 | 46.279
2 | 0.456 | 0.00845 | -0.032 | 53.977
2.5 | 0.528 | 0.00894 | -0.033 | 59.065
3 | 0.6 | 0.0092 | -0.034 | 65.163
3.5 | 0.67 | 0.00946 | -0.034 | 70.869
4 | 0.74 | 0.00976 | -0.035 | 75.891
4.5 | 0.81 | 0.0101 | -0.035 | 80.149
5 | 0.878 | 0.01054 | -0.036 | 83.272
5.5 | 0.945 | 0.01107 | -0.037 | 85.318
6 | 1.01 | 0.01192 | -0.037 | 84.721
6.5 | 1.073 | 0.01261 | -0.038 | 85.087
7 | 1.134 | 0.01337 | -0.038 | 84.826
7.5 | 1.192 | 0.01425 | -0.039 | 83.592
8 | 1.246 | 0.01526 | -0.039 | 81.63
8.5 | 1.295 | 0.01644 | -0.04 | 78.805
9 | 1.339 | 0.01784 | -0.04 | 75.058
9.5 | 1.376 | 0.01954 | -0.041 | 70.412
10 | 1.403 | 0.02162 | -0.041 | 64.895
10.5 | 1.418 | 0.02429 | -0.041 | 58.358
11 | 1.415 | 0.02772 | -0.041 | 51.043
11.5 | 1.386 | 0.03254 | -0.041 | 42.604
12 | 1.307 | 0.03997 | -0.041 | 32.689
12.5 | 0.858 | 0.05867 | -0.039 | 14.628
13 | 0.886 | 0.06141 | -0.039 | 14.431
13.5 | 0.899 | 0.07405 | -0.038 | 12.143
14 | 0.917 | 0.08437 | -0.037 | 10.863
14.5 | 0.939 | 0.09157 | -0.036 | 10.251
15 | 0.958 | 0.10007 | -0.036 | 9.575
15.5 | 0.955 | 0.11948 | -0.029 | 7.989

## 88. Re 6M Mach 0.50 (2)
BIGFOIL.COM POLAR EXPORT
NACA1420
NACA1420 |  |  |  | Cl Max: | 1.387 | at alpha= | 13.5 | deg
XFOIL ncrit=9 |  |  |  | L/D Max: | 81.1223 | at alpha= | 8.5 | deg
Re: | 6000000 |  |  | Cd Min: | 0.14603 | at alpha= | -19.5 | deg
Mach: | 0.5 |  |  | Cl=0 at alpha= | -0.97582 | deg
|  |  |  | @ Cl=0.1, Cd= | 0.0065599
|  |  |  | @ Cl=0.4, Cd= | 0.0070118
|  |  |  | @ Cl=0.6, Cd= | 0.0081707
alpha (deg) | Cl | Cd | Cm | Cl/Cd
-19.5 | -0.924 | 0.14603 | -0.0556 | -6.3275
-19 | -0.9461 | 0.13588 | -0.0615 | -6.9628
-18.5 | -0.9798 | 0.12489 | -0.0678 | -7.8453
-18 | -1.0147 | 0.11423 | -0.0735 | -8.883
-17.5 | -1.0552 | 0.10341 | -0.0791 | -10.204
-17 | -1.0989 | 0.09274 | -0.0842 | -11.8493
-16.5 | -1.1478 | 0.08207 | -0.0889 | -13.9856
-16 | -1.1949 | 0.07055 | -0.0958 | -16.9369
-15.5 | -1.2279 | 0.05994 | -0.1025 | -20.4855
-15 | -1.252 | 0.05045 | -0.1078 | -24.8167
-14.5 | -1.2625 | 0.04234 | -0.1116 | -29.8181
-14 | -1.2595 | 0.03539 | -0.1144 | -35.5891
-13.5 | -1.2385 | 0.02995 | -0.1159 | -41.3523
-13 | -1.2172 | 0.02578 | -0.1141 | -47.2149
-12.5 | -1.1845 | 0.02207 | -0.1129 | -53.6701
-12 | -1.1344 | 0.01924 | -0.1123 | -58.9605
-11.5 | -1.0837 | 0.01685 | -0.111 | -64.3145
-11 | -1.0302 | 0.01503 | -0.109 | -68.5429
-10.5 | -0.9786 | 0.01369 | -0.1059 | -71.4828
-10 | -0.9238 | 0.01255 | -0.1031 | -73.6096
-9.5 | -0.8607 | 0.01157 | -0.1015 | -74.3907
-9 | -0.7642 | 0.01069 | -0.1057 | -71.4874
-8 | -0.6433 | 0.00945 | -0.101 | -68.0741
-7.5 | -0.5966 | 0.009 | -0.0959 | -66.2889
-7 | -0.5522 | 0.00861 | -0.0904 | -64.1347
-6.5 | -0.508 | 0.00828 | -0.0846 | -61.3527
-6 | -0.4656 | 0.00797 | -0.0786 | -58.4191
-5.5 | -0.4222 | 0.00772 | -0.0727 | -54.6891
-5 | -0.3795 | 0.00749 | -0.0667 | -50.6676
-4.5 | -0.3371 | 0.0073 | -0.0606 | -46.1781
-4 | -0.2978 | 0.00717 | -0.0539 | -41.5342
-3.5 | -0.256 | 0.00707 | -0.0477 | -36.2093
-3 | -0.2058 | 0.00695 | -0.0432 | -29.6115
-2.5 | -0.1562 | 0.00683 | -0.0387 | -22.8697
-2 | -0.1052 | 0.00675 | -0.0345 | -15.5852
-1.5 | -0.0534 | 0.00669 | -0.0305 | -7.9821
-1 | -0.0025 | 0.00662 | -0.0263 | -0.37764
-0.5 | 0.0492 | 0.00658 | -0.0223 | 7.4772
0 | 0.0999 | 0.00656 | -0.0181 | 15.2287
0.5 | 0.1427 | 0.00651 | -0.0123 | 21.9201
1 | 0.1869 | 0.00652 | -0.0068 | 28.6656
1.5 | 0.2332 | 0.00655 | -0.0018 | 35.6031
2 | 0.2796 | 0.00665 | 0.0032 | 42.0451
2.5 | 0.3258 | 0.00677 | 0.0082 | 48.1241
3 | 0.3722 | 0.00691 | 0.0132 | 53.864
3.5 | 0.4159 | 0.00707 | 0.0187 | 58.826
4 | 0.4617 | 0.00727 | 0.0238 | 63.5076
4.5 | 0.506 | 0.00752 | 0.0291 | 67.2872
5 | 0.5493 | 0.00778 | 0.0346 | 70.6041
5.5 | 0.5932 | 0.00811 | 0.04 | 73.1443
6 | 0.6358 | 0.00849 | 0.0454 | 74.8881
6.5 | 0.6809 | 0.00895 | 0.0504 | 76.0782
7 | 0.7299 | 0.00945 | 0.0544 | 77.2381
7.5 | 0.7893 | 0.01013 | 0.0562 | 77.9171
8 | 0.8953 | 0.01104 | 0.049 | 81.096
8.5 | 0.9686 | 0.01194 | 0.0481 | 81.1223
9 | 1.0275 | 0.013 | 0.0497 | 79.0385
10 | 1.1587 | 0.01636 | 0.0494 | 70.8252
10.5 | 1.1966 | 0.01847 | 0.0534 | 64.7861
11 | 1.2505 | 0.02089 | 0.0539 | 59.8612
11.5 | 1.298 | 0.02375 | 0.0546 | 54.6526
12 | 1.3412 | 0.02697 | 0.0554 | 49.7293
12.5 | 1.3744 | 0.03082 | 0.0563 | 44.5944
13 | 1.3811 | 0.03496 | 0.0602 | 39.5051
13.5 | 1.387 | 0.03949 | 0.0634 | 35.1228
14 | 1.3843 | 0.04488 | 0.0658 | 30.8445
14.5 | 1.3831 | 0.05044 | 0.0675 | 27.4207
15 | 1.3709 | 0.05699 | 0.0683 | 24.0551
15.5 | 1.3521 | 0.06429 | 0.0683 | 21.0313
16 | 1.3346 | 0.07171 | 0.0677 | 18.6111
16.5 | 1.3097 | 0.07996 | 0.0662 | 16.3794
17 | 1.2796 | 0.08898 | 0.0638 | 14.3808
17.5 | 1.2542 | 0.09785 | 0.061 | 12.8176
18 | 1.2242 | 0.1076 | 0.057 | 11.3773
18.5 | 1.199 | 0.11721 | 0.0526 | 10.2295

## 89. Re 7M Mach 0.00 (1)
BIGFOIL.COM POLAR EXPORT
NACA1420
NACA1420 |  |  |  | Cl Max: | 1.853 | at alpha= | 19.5 | deg
JavaFoil+Calcfoil stall+Eppler ext transition |  |  |  | L/D Max: | 103.798 | at alpha= | 9.5 | deg
Re: | 7000000 |  |  | Cd Min: | 0.00771 | at alpha= | 4.5 | deg
Mach: | 0 |  |  | Cl=0 at alpha= | -1.1328 | deg
|  |  |  | @ Cl=0.1, Cd= | 0.0078569
|  |  |  | @ Cl=0.4, Cd= | 0.0080433
|  |  |  | @ Cl=0.6, Cd= | 0.007949
alpha (deg) | Cl | Cd | Cm | Cl/Cd
-20 | -1.623 | 0.06066 | -0.003 | -26.759
-19.5 | -1.62 | 0.05514 | -0.003 | -29.387
-19 | -1.615 | 0.04987 | -0.004 | -32.382
-18.5 | -1.607 | 0.04496 | -0.004 | -35.741
-18 | -1.597 | 0.04042 | -0.005 | -39.505
-17.5 | -1.585 | 0.03619 | -0.005 | -43.793
-17 | -1.57 | 0.03241 | -0.006 | -48.457
-16.5 | -1.553 | 0.02915 | -0.006 | -53.274
-16 | -1.533 | 0.0263 | -0.007 | -58.281
-15.5 | -1.51 | 0.02373 | -0.007 | -63.64
-15 | -1.484 | 0.0215 | -0.008 | -69.034
-14.5 | -1.455 | 0.01968 | -0.009 | -73.941
-14 | -1.423 | 0.01812 | -0.009 | -78.528
-13.5 | -1.388 | 0.01678 | -0.01 | -82.69
-13 | -1.35 | 0.01567 | -0.01 | -86.139
-12.5 | -1.309 | 0.01475 | -0.011 | -88.777
-12 | -1.266 | 0.01392 | -0.012 | -90.954
-11.5 | -1.22 | 0.01324 | -0.012 | -92.169
-11 | -1.172 | 0.01264 | -0.013 | -92.779
-10.5 | -1.123 | 0.01208 | -0.013 | -92.918
-10 | -1.071 | 0.01163 | -0.014 | -92.053
-9.5 | -1.017 | 0.01123 | -0.014 | -90.593
-9 | -0.962 | 0.01085 | -0.015 | -88.698
-8.5 | -0.906 | 0.01052 | -0.016 | -86.138
-8 | -0.849 | 0.00992 | -0.016 | -85.566
-7.5 | -0.791 | 0.00965 | -0.017 | -81.895
-7 | -0.731 | 0.00942 | -0.017 | -77.668
-6.5 | -0.671 | 0.00915 | -0.018 | -73.363
-6 | -0.611 | 0.00804 | -0.019 | -75.986
-5.5 | -0.549 | 0.00832 | -0.019 | -66.052
-5 | -0.488 | 0.00813 | -0.02 | -59.994
-4.5 | -0.425 | 0.00844 | -0.02 | -50.405
-4 | -0.363 | 0.00827 | -0.021 | -43.881
-3.5 | -0.3 | 0.00822 | -0.022 | -36.507
-3 | -0.237 | 0.0081 | -0.022 | -29.262
-2.5 | -0.174 | 0.00801 | -0.023 | -21.703
-2 | -0.11 | 0.00792 | -0.023 | -13.939
-1.5 | -0.047 | 0.00831 | -0.024 | -5.644
-1 | 0.017 | 0.00827 | -0.025 | 2.023
-0.5 | 0.08 | 0.00786 | -0.025 | 10.236
0 | 0.144 | 0.00785 | -0.026 | 18.339
0.5 | 0.208 | 0.00787 | -0.026 | 26.353
1 | 0.271 | 0.00835 | -0.027 | 32.43
1.5 | 0.334 | 0.00801 | -0.027 | 41.724
2 | 0.397 | 0.00804 | -0.028 | 49.393
2.5 | 0.46 | 0.00811 | -0.029 | 56.768
3 | 0.523 | 0.00776 | -0.029 | 67.393
3.5 | 0.585 | 0.00792 | -0.03 | 73.861
4 | 0.647 | 0.00804 | -0.03 | 80.537
4.5 | 0.709 | 0.00771 | -0.031 | 91.967
5 | 0.77 | 0.00885 | -0.031 | 87.071
5.5 | 0.831 | 0.00938 | -0.032 | 88.627
6 | 0.891 | 0.00966 | -0.032 | 92.269
6.5 | 0.951 | 0.00995 | -0.033 | 95.59
7 | 1.009 | 0.01029 | -0.034 | 98.082
7.5 | 1.067 | 0.01063 | -0.034 | 100.364
8 | 1.124 | 0.01103 | -0.035 | 101.892
8.5 | 1.18 | 0.01144 | -0.035 | 103.13
9 | 1.234 | 0.01189 | -0.036 | 103.796
9.5 | 1.287 | 0.0124 | -0.036 | 103.798
10 | 1.338 | 0.01292 | -0.036 | 103.591
10.5 | 1.388 | 0.01351 | -0.037 | 102.715
11 | 1.436 | 0.01414 | -0.037 | 101.549
11.5 | 1.481 | 0.01486 | -0.038 | 99.677
12 | 1.525 | 0.01563 | -0.038 | 97.581
12.5 | 1.566 | 0.01652 | -0.039 | 94.826
13 | 1.605 | 0.01749 | -0.039 | 91.784
13.5 | 1.641 | 0.0186 | -0.039 | 88.238
14 | 1.675 | 0.01996 | -0.04 | 83.952
14.5 | 1.706 | 0.02133 | -0.04 | 79.956
15 | 1.733 | 0.02294 | -0.04 | 75.541
15.5 | 1.758 | 0.02469 | -0.04 | 71.223
16 | 1.78 | 0.02671 | -0.041 | 66.64
16.5 | 1.8 | 0.02897 | -0.041 | 62.125
17 | 1.816 | 0.0315 | -0.041 | 57.655
17.5 | 1.829 | 0.03437 | -0.041 | 53.21
18 | 1.839 | 0.03751 | -0.041 | 49.015
18.5 | 1.846 | 0.04091 | -0.041 | 45.124
19 | 1.851 | 0.04458 | -0.042 | 41.516
19.5 | 1.853 | 0.0488 | -0.042 | 37.968
20 | 1.853 | 0.05332 | -0.042 | 34.747

## 90. Re 7M Mach 0.00 (2)
BIGFOIL.COM POLAR EXPORT
NACA1420
NACA1420 |  |  |  | Cl Max: | 1.6417 | at alpha= | 20 | deg
XFOIL ncrit=9 |  |  |  | L/D Max: | 111.433 | at alpha= | 10 | deg
Re: | 7000000 |  |  | Cd Min: | 0.04434 | at alpha= | 20 | deg
Mach: | 0 |  |  | Cl=0 at alpha= | -1.0845 | deg
|  |  |  | @ Cl=0.1, Cd= | 0.00596
|  |  |  | @ Cl=0.4, Cd= | 0.0061502
|  |  |  | @ Cl=0.6, Cd= | 0.0067849
alpha (deg) | Cl | Cd | Cm | Cl/Cd
-20 | -1.5992 | 0.03436 | -0.0718 | -46.5425
-19.5 | -1.5905 | 0.03103 | -0.0707 | -51.2568
-19 | -1.5859 | 0.02776 | -0.0687 | -57.129
-18.5 | -1.5787 | 0.025 | -0.066 | -63.148
-18 | -1.5648 | 0.02287 | -0.0631 | -68.4215
-17.5 | -1.5301 | 0.02097 | -0.0635 | -72.9661
-17 | -1.4935 | 0.01917 | -0.064 | -77.9082
-16.5 | -1.4528 | 0.01771 | -0.0645 | -82.0327
-16 | -1.4083 | 0.0165 | -0.065 | -85.3515
-15.5 | -1.3643 | 0.01528 | -0.0654 | -89.2866
-15 | -1.3155 | 0.01435 | -0.0661 | -91.6725
-14.5 | -1.2833 | 0.01336 | -0.0633 | -96.0554
-14 | -1.2405 | 0.01256 | -0.0623 | -98.7659
-13.5 | -1.1906 | 0.01177 | -0.0625 | -101.1555
-12.5 | -1.0902 | 0.01055 | -0.0623 | -103.3365
-12 | -1.0369 | 0.0101 | -0.0625 | -102.6634
-11.5 | -0.9831 | 0.00966 | -0.0628 | -101.7702
-11 | -0.9176 | 0.00921 | -0.0655 | -99.6308
-10.5 | -0.8154 | 0.0087 | -0.076 | -93.7241
-10 | -0.7675 | 0.00836 | -0.0748 | -91.8062
-9.5 | -0.7282 | 0.00812 | -0.0716 | -89.6798
-9 | -0.6908 | 0.00786 | -0.0679 | -87.888
-8.5 | -0.6531 | 0.00765 | -0.0642 | -85.3725
-8 | -0.6181 | 0.00744 | -0.0599 | -83.078
-7.5 | -0.5805 | 0.00725 | -0.056 | -80.069
-7 | -0.546 | 0.0071 | -0.0514 | -76.9014
-6.5 | -0.5088 | 0.00698 | -0.0473 | -72.894
-6 | -0.4655 | 0.00686 | -0.0445 | -67.8571
-5.5 | -0.4217 | 0.00673 | -0.0418 | -62.6597
-5 | -0.3767 | 0.00661 | -0.0393 | -56.9894
-4.5 | -0.3304 | 0.0065 | -0.037 | -50.8308
-4 | -0.2833 | 0.00641 | -0.0349 | -44.1966
-3.5 | -0.2356 | 0.00631 | -0.033 | -37.3376
-3 | -0.1881 | 0.00623 | -0.0309 | -30.1926
-2.5 | -0.1392 | 0.00617 | -0.0292 | -22.5608
-2 | -0.0898 | 0.00608 | -0.0275 | -14.7697
-1.5 | -0.0408 | 0.00602 | -0.0258 | -6.7774
-1 | 0.0083 | 0.00599 | -0.024 | 1.3856
-0.5 | 0.057 | 0.00596 | -0.0222 | 9.5638
0 | 0.1058 | 0.00596 | -0.0204 | 17.7517
0.5 | 0.154 | 0.00595 | -0.0185 | 25.8824
1 | 0.2023 | 0.00597 | -0.0166 | 33.8861
1.5 | 0.2497 | 0.00599 | -0.0146 | 41.6861
2 | 0.2966 | 0.00603 | -0.0124 | 49.1874
2.5 | 0.3424 | 0.00609 | -0.01 | 56.2233
3 | 0.3868 | 0.00613 | -0.0073 | 63.0995
3.5 | 0.4261 | 0.00619 | -0.0036 | 68.8368
4 | 0.4643 | 0.00625 | 0.0005 | 74.288
4.5 | 0.5044 | 0.00638 | 0.004 | 79.0596
5 | 0.5438 | 0.00653 | 0.0076 | 83.2772
5.5 | 0.5815 | 0.00669 | 0.0116 | 86.9208
6.5 | 0.6575 | 0.00708 | 0.0191 | 92.8672
7.5 | 0.7302 | 0.00751 | 0.0271 | 97.2304
8 | 0.7654 | 0.00776 | 0.0312 | 98.634
8.5 | 0.8046 | 0.00802 | 0.0343 | 100.3242
9 | 0.8754 | 0.00838 | 0.0305 | 104.463
9.5 | 0.9853 | 0.00896 | 0.0182 | 109.9665
10 | 1.0497 | 0.00942 | 0.0157 | 111.4331
10.5 | 1.1085 | 0.00998 | 0.0144 | 111.0721
11 | 1.165 | 0.01062 | 0.0133 | 109.6987
11.5 | 1.2081 | 0.01129 | 0.0149 | 107.0062
12 | 1.2495 | 0.01199 | 0.0167 | 104.2118
12.5 | 1.3004 | 0.01274 | 0.0164 | 102.0722
13 | 1.3494 | 0.01362 | 0.0161 | 99.0749
13.5 | 1.3973 | 0.01455 | 0.0158 | 96.0344
14 | 1.4444 | 0.01556 | 0.0155 | 92.8278
14.5 | 1.4761 | 0.01673 | 0.0178 | 88.2307
15 | 1.4973 | 0.01795 | 0.0219 | 83.415
15.5 | 1.5176 | 0.01945 | 0.0256 | 78.0257
16 | 1.5406 | 0.02096 | 0.0286 | 73.5019
16.5 | 1.5585 | 0.0229 | 0.0317 | 68.0568
17 | 1.5771 | 0.02492 | 0.0343 | 63.2865
17.5 | 1.5944 | 0.02717 | 0.0367 | 58.6824
18 | 1.6045 | 0.03012 | 0.039 | 53.2703
18.5 | 1.6196 | 0.03292 | 0.0406 | 49.1981
19 | 1.6308 | 0.03622 | 0.0418 | 45.0248
19.5 | 1.636 | 0.04019 | 0.0428 | 40.7066
20 | 1.6417 | 0.04434 | 0.0433 | 37.0253

## 91. Re 7M Mach 0.10 (1)
BIGFOIL.COM POLAR EXPORT
NACA1420
NACA1420 |  |  |  | Cl Max: | 1.832 | at alpha= | 19 | deg
JavaFoil+Calcfoil stall+Eppler ext transition |  |  |  | L/D Max: | 103.072 | at alpha= | 9.5 | deg
Re: | 7000000 |  |  | Cd Min: | 0.00778 | at alpha= | 4.5 | deg
Mach: | 0.1 |  |  | Cl=0 at alpha= | -1.1328 | deg
|  |  |  | @ Cl=0.1, Cd= | 0.0078859
|  |  |  | @ Cl=0.4, Cd= | 0.0080514
|  |  |  | @ Cl=0.6, Cd= | 0.0079709
alpha (deg) | Cl | Cd | Cm | Cl/Cd
-20 | -1.601 | 0.06383 | -0.003 | -25.073
-19.5 | -1.6 | 0.05812 | -0.003 | -27.53
-19 | -1.597 | 0.05251 | -0.004 | -30.416
-18.5 | -1.591 | 0.04735 | -0.004 | -33.608
-18 | -1.584 | 0.04246 | -0.005 | -37.299
-17.5 | -1.573 | 0.03796 | -0.005 | -41.446
-17 | -1.561 | 0.03404 | -0.006 | -45.844
-16.5 | -1.545 | 0.03052 | -0.006 | -50.616
-16 | -1.527 | 0.02741 | -0.007 | -55.703
-15.5 | -1.506 | 0.02464 | -0.007 | -61.103
-15 | -1.481 | 0.02226 | -0.008 | -66.539
-14.5 | -1.453 | 0.02028 | -0.009 | -71.652
-14 | -1.422 | 0.01861 | -0.009 | -76.427
-13.5 | -1.388 | 0.01721 | -0.01 | -80.663
-13 | -1.351 | 0.016 | -0.01 | -84.451
-12.5 | -1.311 | 0.01501 | -0.011 | -87.351
-12 | -1.269 | 0.01414 | -0.012 | -89.696
-11.5 | -1.223 | 0.01343 | -0.012 | -91.091
-11 | -1.176 | 0.0128 | -0.013 | -91.88
-10.5 | -1.126 | 0.01226 | -0.013 | -91.878
-10 | -1.074 | 0.01179 | -0.014 | -91.131
-9.5 | -1.021 | 0.01133 | -0.015 | -90.149
-9 | -0.966 | 0.01094 | -0.015 | -88.333
-8.5 | -0.91 | 0.01034 | -0.016 | -87.963
-8 | -0.852 | 0.00998 | -0.016 | -85.422
-7.5 | -0.794 | 0.0097 | -0.017 | -81.857
-7 | -0.735 | 0.00946 | -0.018 | -77.617
-6.5 | -0.674 | 0.00924 | -0.018 | -72.962
-6 | -0.613 | 0.00813 | -0.019 | -75.472
-5.5 | -0.552 | 0.00834 | -0.019 | -66.176
-5 | -0.49 | 0.00817 | -0.02 | -59.973
-4.5 | -0.428 | 0.00845 | -0.021 | -50.595
-4 | -0.365 | 0.0083 | -0.021 | -43.932
-3.5 | -0.302 | 0.00782 | -0.022 | -38.59
-3 | -0.238 | 0.00812 | -0.022 | -29.348
-2.5 | -0.175 | 0.00803 | -0.023 | -21.766
-2 | -0.111 | 0.00797 | -0.023 | -13.921
-1.5 | -0.047 | 0.00838 | -0.024 | -5.625
-1 | 0.017 | 0.00834 | -0.025 | 2.016
-0.5 | 0.081 | 0.00788 | -0.025 | 10.257
0 | 0.145 | 0.0079 | -0.026 | 18.312
0.5 | 0.209 | 0.00793 | -0.026 | 26.315
1 | 0.272 | 0.00837 | -0.027 | 32.526
1.5 | 0.336 | 0.00801 | -0.028 | 41.91
2 | 0.399 | 0.00805 | -0.028 | 49.611
2.5 | 0.462 | 0.00814 | -0.029 | 56.833
3 | 0.525 | 0.00784 | -0.029 | 67.011
3.5 | 0.588 | 0.00795 | -0.03 | 74.022
4 | 0.651 | 0.00806 | -0.03 | 80.671
4.5 | 0.713 | 0.00778 | -0.031 | 91.642
5 | 0.774 | 0.00893 | -0.032 | 86.723
5.5 | 0.835 | 0.00918 | -0.032 | 90.99
6 | 0.895 | 0.00971 | -0.033 | 92.198
6.5 | 0.955 | 0.01005 | -0.033 | 95.064
7 | 1.014 | 0.01035 | -0.034 | 97.934
7.5 | 1.072 | 0.01075 | -0.034 | 99.692
8 | 1.129 | 0.01112 | -0.035 | 101.541
8.5 | 1.184 | 0.01157 | -0.035 | 102.348
9 | 1.239 | 0.01203 | -0.036 | 102.943
9.5 | 1.292 | 0.01253 | -0.036 | 103.072
10 | 1.343 | 0.0131 | -0.037 | 102.547
10.5 | 1.392 | 0.01369 | -0.037 | 101.705
11 | 1.44 | 0.01436 | -0.038 | 100.283
11.5 | 1.485 | 0.01508 | -0.038 | 98.523
12 | 1.528 | 0.01589 | -0.038 | 96.199
12.5 | 1.569 | 0.01682 | -0.039 | 93.284
13 | 1.607 | 0.01784 | -0.039 | 90.087
13.5 | 1.643 | 0.01902 | -0.039 | 86.346
14 | 1.675 | 0.02043 | -0.04 | 81.994
14.5 | 1.705 | 0.02189 | -0.04 | 77.889
15 | 1.731 | 0.02361 | -0.04 | 73.324
15.5 | 1.754 | 0.02548 | -0.04 | 68.841
16 | 1.775 | 0.02758 | -0.041 | 64.357
16.5 | 1.793 | 0.02998 | -0.041 | 59.794
17 | 1.807 | 0.03274 | -0.041 | 55.186
17.5 | 1.818 | 0.03573 | -0.041 | 50.873
18 | 1.825 | 0.03908 | -0.041 | 46.709
18.5 | 1.83 | 0.0427 | -0.041 | 42.855
19 | 1.832 | 0.04672 | -0.042 | 39.222
19.5 | 1.831 | 0.05122 | -0.042 | 35.758
20 | 1.829 | 0.05592 | -0.042 | 32.705

## 92. Re 7M Mach 0.10 (2)
BIGFOIL.COM POLAR EXPORT
NACA1420
NACA1420 |  |  |  | Cl Max: | 1.632 | at alpha= | 20 | deg
XFOIL ncrit=9 |  |  |  | L/D Max: | 110.64 | at alpha= | 10 | deg
Re: | 7000000 |  |  | Cd Min: | 0.0471 | at alpha= | 20 | deg
Mach: | 0.1 |  |  | Cl=0 at alpha= | -1.0842 | deg
|  |  |  | @ Cl=0.1, Cd= | 0.0059712
|  |  |  | @ Cl=0.4, Cd= | 0.0061669
|  |  |  | @ Cl=0.6, Cd= | 0.0068177
alpha (deg) | Cl | Cd | Cm | Cl/Cd
-20 | -1.5907 | 0.03684 | -0.0739 | -43.1786
-19.5 | -1.585 | 0.03305 | -0.073 | -47.9576
-19 | -1.5784 | 0.02971 | -0.0714 | -53.1269
-18.5 | -1.5737 | 0.02657 | -0.0689 | -59.2285
-18 | -1.5624 | 0.0241 | -0.0661 | -64.8299
-17.5 | -1.533 | 0.02199 | -0.0658 | -69.7135
-17 | -1.4961 | 0.02009 | -0.0663 | -74.4699
-16.5 | -1.4573 | 0.01838 | -0.0667 | -79.2873
-16 | -1.4127 | 0.0171 | -0.0672 | -82.614
-15.5 | -1.3696 | 0.01574 | -0.0675 | -87.014
-15 | -1.3215 | 0.01472 | -0.0681 | -89.7758
-14.5 | -1.2865 | 0.01371 | -0.0657 | -93.8366
-14 | -1.2454 | 0.01282 | -0.0643 | -97.1451
-13.5 | -1.1962 | 0.01201 | -0.0643 | -99.6003
-13 | -1.1484 | 0.01135 | -0.0636 | -101.1806
-12.5 | -1.0953 | 0.01071 | -0.0639 | -102.2689
-12 | -1.0418 | 0.01024 | -0.0641 | -101.7383
-11.5 | -0.9889 | 0.00977 | -0.0641 | -101.218
-11 | -0.927 | 0.00932 | -0.0658 | -99.4635
-10.5 | -0.8223 | 0.00879 | -0.0766 | -93.5495
-10 | -0.771 | 0.00843 | -0.076 | -91.4591
-9.5 | -0.7298 | 0.0082 | -0.0731 | -89
-9 | -0.6922 | 0.00792 | -0.0694 | -87.399
-8.5 | -0.6542 | 0.00769 | -0.0656 | -85.0715
-8 | -0.6189 | 0.00748 | -0.0612 | -82.7406
-7.5 | -0.5809 | 0.00729 | -0.0573 | -79.6845
-7 | -0.5451 | 0.00712 | -0.0529 | -76.559
-6.5 | -0.51 | 0.00701 | -0.0482 | -72.7532
-6 | -0.4668 | 0.0069 | -0.0453 | -67.6522
-5.5 | -0.423 | 0.00676 | -0.0425 | -62.574
-5 | -0.3779 | 0.00664 | -0.0399 | -56.9127
-4 | -0.2843 | 0.00643 | -0.0354 | -44.2146
-3.5 | -0.2365 | 0.00634 | -0.0334 | -37.3028
-3 | -0.1889 | 0.00625 | -0.0313 | -30.224
-2.5 | -0.1398 | 0.00619 | -0.0294 | -22.5848
-2 | -0.0903 | 0.0061 | -0.0277 | -14.8033
-1.5 | -0.041 | 0.00604 | -0.026 | -6.7881
-1 | 0.0083 | 0.006 | -0.0242 | 1.3833
-0.5 | 0.0572 | 0.00598 | -0.0223 | 9.5652
0 | 0.1061 | 0.00597 | -0.0205 | 17.7722
0.5 | 0.1543 | 0.00597 | -0.0185 | 25.8459
1 | 0.2027 | 0.00599 | -0.0165 | 33.8397
1.5 | 0.2501 | 0.00601 | -0.0143 | 41.614
2 | 0.297 | 0.00605 | -0.0121 | 49.0909
2.5 | 0.3429 | 0.00611 | -0.0096 | 56.1211
3 | 0.3874 | 0.00615 | -0.0069 | 62.9919
3.5 | 0.4246 | 0.0062 | -0.0026 | 68.4839
4 | 0.4639 | 0.00626 | 0.0013 | 74.1054
4.5 | 0.5047 | 0.00641 | 0.0048 | 78.7363
5 | 0.544 | 0.00656 | 0.0085 | 82.9268
5.5 | 0.5819 | 0.00673 | 0.0125 | 86.4636
6 | 0.6211 | 0.00692 | 0.0161 | 89.7543
6.5 | 0.658 | 0.00713 | 0.0202 | 92.2861
7 | 0.6952 | 0.00735 | 0.0242 | 94.585
7.5 | 0.7311 | 0.00757 | 0.0283 | 96.5786
8 | 0.7675 | 0.00782 | 0.0322 | 98.1458
8.5 | 0.8078 | 0.00809 | 0.0352 | 99.8517
9 | 0.9121 | 0.0086 | 0.0243 | 106.0581
9.5 | 0.9903 | 0.00905 | 0.019 | 109.4254
10 | 1.0544 | 0.00953 | 0.0168 | 110.6401
11 | 1.1693 | 0.01077 | 0.0147 | 108.5701
11.5 | 1.2112 | 0.01149 | 0.0166 | 105.4134
12 | 1.2538 | 0.01225 | 0.0182 | 102.351
12.5 | 1.3057 | 0.01301 | 0.0178 | 100.3613
13 | 1.3548 | 0.01391 | 0.0176 | 97.3976
13.5 | 1.4014 | 0.01497 | 0.0176 | 93.6139
14 | 1.449 | 0.01602 | 0.0172 | 90.4494
14.5 | 1.478 | 0.01721 | 0.0202 | 85.8803
15 | 1.4979 | 0.01859 | 0.0244 | 80.5756
15.5 | 1.5189 | 0.02014 | 0.0279 | 75.4171
16 | 1.5403 | 0.02186 | 0.031 | 70.462
16.5 | 1.5564 | 0.02402 | 0.0341 | 64.796
17 | 1.5749 | 0.02618 | 0.0367 | 60.1566
17.5 | 1.5904 | 0.02868 | 0.0391 | 55.4533
18 | 1.6024 | 0.03162 | 0.0412 | 50.6768
18.5 | 1.6153 | 0.03475 | 0.0426 | 46.4835
19 | 1.6226 | 0.03853 | 0.0438 | 42.1126
19.5 | 1.6286 | 0.04257 | 0.0446 | 38.257
20 | 1.632 | 0.0471 | 0.0449 | 34.6497

## 93. Re 7M Mach 0.25 (1)
BIGFOIL.COM POLAR EXPORT
NACA1420
NACA1420 |  |  |  | Cl Max: | 1.73 | at alpha= | 17 | deg
JavaFoil+Calcfoil stall+Eppler ext transition |  |  |  | L/D Max: | 99.255 | at alpha= | 8.5 | deg
Re: | 7000000 |  |  | Cd Min: | 0.00768 | at alpha= | -1 | deg
Mach: | 0.25 |  |  | Cl=0 at alpha= | -1.1308 | deg
|  |  |  | @ Cl=0.1, Cd= | 0.0080623
|  |  |  | @ Cl=0.4, Cd= | 0.0082131
|  |  |  | @ Cl=0.6, Cd= | 0.007776
alpha (deg) | Cl | Cd | Cm | Cl/Cd
-20 | -1.418 | 0.08859 | -0.003 | -16.007
-19.5 | -1.439 | 0.07998 | -0.003 | -17.992
-19 | -1.456 | 0.07134 | -0.004 | -20.409
-18.5 | -1.467 | 0.0643 | -0.004 | -22.819
-18 | -1.476 | 0.05733 | -0.005 | -25.746
-17.5 | -1.481 | 0.05112 | -0.005 | -28.967
-17 | -1.482 | 0.04524 | -0.006 | -32.766
-16.5 | -1.481 | 0.0399 | -0.006 | -37.11
-16 | -1.475 | 0.03527 | -0.007 | -41.808
-15.5 | -1.465 | 0.03125 | -0.007 | -46.873
-15 | -1.45 | 0.02771 | -0.008 | -52.335
-14.5 | -1.432 | 0.02465 | -0.009 | -58.069
-14 | -1.409 | 0.02213 | -0.009 | -63.644
-13.5 | -1.382 | 0.02001 | -0.01 | -69.075
-13 | -1.352 | 0.01828 | -0.011 | -73.946
-12.5 | -1.317 | 0.01684 | -0.011 | -78.207
-12 | -1.278 | 0.01567 | -0.012 | -81.598
-11.5 | -1.236 | 0.01465 | -0.012 | -84.386
-11 | -1.192 | 0.01383 | -0.013 | -86.183
-10.5 | -1.144 | 0.01314 | -0.014 | -87.047
-10 | -1.093 | 0.01229 | -0.014 | -89.001
-9.5 | -1.041 | 0.01171 | -0.015 | -88.883
-9 | -0.986 | 0.01123 | -0.016 | -87.801
-8.5 | -0.93 | 0.01081 | -0.016 | -86.046
-8 | -0.872 | 0.01045 | -0.017 | -83.445
-7.5 | -0.813 | 0.01012 | -0.017 | -80.347
-7 | -0.752 | 0.00977 | -0.018 | -76.995
-6.5 | -0.691 | 0.00952 | -0.019 | -72.561
-6 | -0.629 | 0.0093 | -0.019 | -67.635
-5.5 | -0.566 | 0.00818 | -0.02 | -69.176
-5 | -0.503 | 0.00843 | -0.02 | -59.601
-4.5 | -0.439 | 0.00788 | -0.021 | -55.667
-4 | -0.374 | 0.00814 | -0.022 | -45.991
-3.5 | -0.31 | 0.00799 | -0.022 | -38.736
-3 | -0.245 | 0.00786 | -0.023 | -31.117
-2.5 | -0.179 | 0.00824 | -0.024 | -21.771
-2 | -0.114 | 0.00816 | -0.024 | -13.961
-1.5 | -0.048 | 0.00769 | -0.025 | -6.294
-1 | 0.017 | 0.00768 | -0.025 | 2.249
-0.5 | 0.083 | 0.00807 | -0.026 | 10.289
0 | 0.149 | 0.00804 | -0.027 | 18.477
0.5 | 0.214 | 0.0081 | -0.027 | 26.447
1 | 0.28 | 0.0077 | -0.028 | 36.303
1.5 | 0.345 | 0.00779 | -0.028 | 44.278
2 | 0.41 | 0.00829 | -0.029 | 49.423
2.5 | 0.475 | 0.00793 | -0.03 | 59.896
3 | 0.539 | 0.00802 | -0.03 | 67.252
3.5 | 0.604 | 0.00776 | -0.031 | 77.775
4 | 0.668 | 0.00787 | -0.031 | 84.856
4.5 | 0.731 | 0.00894 | -0.032 | 81.74
5 | 0.794 | 0.00917 | -0.032 | 86.608
5.5 | 0.856 | 0.00946 | -0.033 | 90.469
6 | 0.918 | 0.00981 | -0.034 | 93.601
6.5 | 0.978 | 0.01016 | -0.034 | 96.281
7 | 1.038 | 0.01085 | -0.035 | 95.695
7.5 | 1.097 | 0.01124 | -0.035 | 97.582
8 | 1.154 | 0.01173 | -0.036 | 98.419
8.5 | 1.21 | 0.01219 | -0.036 | 99.255
9 | 1.264 | 0.01277 | -0.037 | 99.008
9.5 | 1.316 | 0.01336 | -0.037 | 98.517
10 | 1.367 | 0.01402 | -0.038 | 97.51
10.5 | 1.415 | 0.01477 | -0.038 | 95.765
11 | 1.46 | 0.01559 | -0.038 | 93.652
11.5 | 1.503 | 0.01652 | -0.039 | 90.99
12 | 1.543 | 0.01755 | -0.039 | 87.898
12.5 | 1.579 | 0.01876 | -0.04 | 84.143
13 | 1.612 | 0.02011 | -0.04 | 80.131
13.5 | 1.641 | 0.02167 | -0.04 | 75.742
14 | 1.667 | 0.02347 | -0.04 | 71.027
14.5 | 1.688 | 0.02552 | -0.041 | 66.118
15 | 1.704 | 0.02791 | -0.041 | 61.05
15.5 | 1.717 | 0.03063 | -0.041 | 56.048
16 | 1.725 | 0.03371 | -0.041 | 51.174
16.5 | 1.729 | 0.03734 | -0.041 | 46.32
17 | 1.73 | 0.04121 | -0.041 | 41.979
17.5 | 1.724 | 0.04559 | -0.041 | 37.825
18 | 1.715 | 0.05039 | -0.041 | 34.028
18.5 | 1.7 | 0.05614 | -0.041 | 30.273
19 | 1.681 | 0.06211 | -0.041 | 27.071
19.5 | 1.659 | 0.06868 | -0.041 | 24.162
20 | 1.634 | 0.07566 | -0.041 | 21.594

## 94. Re 7M Mach 0.25 (2)
BIGFOIL.COM POLAR EXPORT
NACA1420
NACA1420 |  |  |  | Cl Max: | 1.5719 | at alpha= | 18 | deg
XFOIL ncrit=9 |  |  |  | L/D Max: | 105.547 | at alpha= | 10 | deg
Re: | 7000000 |  |  | Cd Min: | 0.06513 | at alpha= | 20 | deg
Mach: | 0.25 |  |  | Cl=0 at alpha= | -1.0743 | deg
|  |  |  | @ Cl=0.1, Cd= | 0.00606
|  |  |  | @ Cl=0.4, Cd= | 0.0062676
|  |  |  | @ Cl=0.6, Cd= | 0.0070219
alpha (deg) | Cl | Cd | Cm | Cl/Cd
-20 | -1.5024 | 0.05524 | -0.0807 | -27.1977
-19.5 | -1.5203 | 0.0483 | -0.0818 | -31.4762
-19 | -1.5295 | 0.0425 | -0.0819 | -35.9882
-18.5 | -1.5314 | 0.03773 | -0.081 | -40.5884
-18 | -1.5279 | 0.03366 | -0.0795 | -45.3922
-17.5 | -1.5275 | 0.02962 | -0.0774 | -51.5699
-17 | -1.5052 | 0.02618 | -0.0775 | -57.4943
-16.5 | -1.4681 | 0.0236 | -0.0783 | -62.2076
-16 | -1.4332 | 0.02105 | -0.0787 | -68.0855
-15.5 | -1.3912 | 0.0191 | -0.079 | -72.8377
-15 | -1.3457 | 0.01746 | -0.0792 | -77.0733
-14.5 | -1.2987 | 0.01596 | -0.0793 | -81.3722
-14 | -1.2664 | 0.01471 | -0.076 | -86.0911
-13.5 | -1.2236 | 0.01352 | -0.0744 | -90.503
-13 | -1.1693 | 0.0126 | -0.0745 | -92.8016
-12.5 | -1.1197 | 0.01173 | -0.0736 | -95.4561
-12 | -1.0681 | 0.01105 | -0.0727 | -96.6606
-11.5 | -1.0153 | 0.01051 | -0.0719 | -96.6032
-11 | -0.9607 | 0.00998 | -0.0714 | -96.2625
-10.5 | -0.8904 | 0.00947 | -0.074 | -94.0232
-10 | -0.794 | 0.00893 | -0.0819 | -88.9138
-9.5 | -0.7431 | 0.00857 | -0.0805 | -86.7095
-9 | -0.7013 | 0.00824 | -0.0771 | -85.1092
-8.5 | -0.6615 | 0.00798 | -0.0731 | -82.8947
-8 | -0.6225 | 0.00774 | -0.0689 | -80.4264
-7.5 | -0.5826 | 0.00754 | -0.0648 | -77.2679
-7 | -0.5453 | 0.00732 | -0.0601 | -74.4945
-6.5 | -0.5073 | 0.00716 | -0.0555 | -70.852
-6 | -0.4726 | 0.00704 | -0.0502 | -67.1307
-5.5 | -0.4295 | 0.00689 | -0.0466 | -62.3367
-5 | -0.3842 | 0.00676 | -0.0435 | -56.8343
-4.5 | -0.3376 | 0.00664 | -0.0407 | -50.8434
-4 | -0.29 | 0.00653 | -0.0381 | -44.4104
-3.5 | -0.2416 | 0.00643 | -0.0356 | -37.5739
-3 | -0.1929 | 0.00635 | -0.0332 | -30.378
-2.5 | -0.1436 | 0.00628 | -0.0309 | -22.8662
-2 | -0.0937 | 0.00621 | -0.0288 | -15.0886
-1.5 | -0.043 | 0.00615 | -0.0268 | -6.9919
-1 | 0.0075 | 0.0061 | -0.0248 | 1.2295
-0.5 | 0.0577 | 0.00606 | -0.0227 | 9.5215
0 | 0.1075 | 0.00606 | -0.0205 | 17.7393
0.5 | 0.1562 | 0.00605 | -0.0182 | 25.8182
1 | 0.205 | 0.00609 | -0.0158 | 33.6617
1.5 | 0.2523 | 0.00611 | -0.0131 | 41.293
2 | 0.299 | 0.00615 | -0.0103 | 48.6179
2.5 | 0.3432 | 0.00619 | -0.007 | 55.4443
3 | 0.381 | 0.00623 | -0.0023 | 61.1557
3.5 | 0.4214 | 0.00631 | 0.0018 | 66.7829
4 | 0.4638 | 0.00641 | 0.0054 | 72.3557
4.5 | 0.5042 | 0.00657 | 0.0095 | 76.7428
5 | 0.5456 | 0.00674 | 0.0133 | 80.9496
5.5 | 0.5851 | 0.00694 | 0.0174 | 84.3084
6 | 0.6233 | 0.00715 | 0.0218 | 87.1748
6.5 | 0.6628 | 0.00739 | 0.0258 | 89.6888
7 | 0.7003 | 0.00761 | 0.0302 | 92.0237
7.5 | 0.7383 | 0.0079 | 0.0344 | 93.4557
8 | 0.7783 | 0.00821 | 0.038 | 94.799
8.5 | 0.8327 | 0.00857 | 0.0386 | 97.1645
9 | 0.9523 | 0.00914 | 0.0254 | 104.1904
9.5 | 1.0148 | 0.00964 | 0.0242 | 105.2697
10 | 1.0808 | 0.01024 | 0.0222 | 105.5469
11 | 1.19 | 0.01182 | 0.0225 | 100.6768
11.5 | 1.2274 | 0.01269 | 0.0258 | 96.7218
12 | 1.2803 | 0.01369 | 0.0258 | 93.5208
12.5 | 1.3303 | 0.01479 | 0.026 | 89.9459
13 | 1.378 | 0.01606 | 0.0264 | 85.8032
13.5 | 1.4256 | 0.01741 | 0.0265 | 81.884
14 | 1.459 | 0.01901 | 0.0288 | 76.7491
14.5 | 1.4784 | 0.02075 | 0.0332 | 71.2482
15 | 1.4988 | 0.02275 | 0.0368 | 65.8813
15.5 | 1.515 | 0.02522 | 0.0402 | 60.0714
16 | 1.533 | 0.02778 | 0.043 | 55.1836
16.5 | 1.5475 | 0.03074 | 0.0456 | 50.3416
17 | 1.5552 | 0.03438 | 0.0478 | 45.2356
17.5 | 1.5673 | 0.03785 | 0.0496 | 41.4082
18 | 1.5719 | 0.04216 | 0.0509 | 37.2842
18.5 | 1.5718 | 0.0471 | 0.0518 | 33.3715
19 | 1.5704 | 0.05239 | 0.052 | 29.9752
19.5 | 1.5664 | 0.05812 | 0.0518 | 26.9511
20 | 1.5512 | 0.06513 | 0.0509 | 23.817

## 95. Re 7M Mach 0.50 (1)
BIGFOIL.COM POLAR EXPORT
NACA1420
NACA1420 |  |  |  | Cl Max: | 1.42 | at alpha= | 10.5 | deg
JavaFoil+Calcfoil stall+Eppler ext transition |  |  |  | L/D Max: | 86.498 | at alpha= | 6.5 | deg
Re: | 7000000 |  |  | Cd Min: | 0.00722 | at alpha= | -0.5 | deg
Mach: | 0.5 |  |  | Cl=0 at alpha= | -1.1301 | deg
|  |  |  | @ Cl=0.1, Cd= | 0.0072536
|  |  |  | @ Cl=0.4, Cd= | 0.0075733
|  |  |  | @ Cl=0.6, Cd= | 0.00911
alpha (deg) | Cl | Cd | Cm | Cl/Cd
-16 | -0.866 | 0.10885 | -0.006 | -7.957
-15.5 | -0.842 | 0.1042 | -0.006 | -8.077
-15 | -0.802 | 0.11066 | -0.006 | -7.247
-14.5 | -0.783 | 0.10129 | -0.007 | -7.733
-14 | -0.789 | 0.06806 | -0.009 | -11.586
-13.5 | -0.762 | 0.06338 | -0.009 | -12.028
-13 | -0.715 | 0.07604 | -0.009 | -9.399
-12.5 | -0.703 | 0.05899 | -0.011 | -11.921
-12 | -1.036 | 0.04193 | -0.012 | -24.698
-11.5 | -1.112 | 0.0316 | -0.013 | -35.2
-11 | -1.137 | 0.0256 | -0.014 | -44.423
-10.5 | -1.136 | 0.02153 | -0.015 | -52.785
-10 | -1.117 | 0.01868 | -0.015 | -59.778
-9.5 | -1.085 | 0.01666 | -0.016 | -65.145
-9 | -1.045 | 0.01496 | -0.017 | -69.827
-8.5 | -0.996 | 0.01378 | -0.018 | -72.32
-8 | -0.943 | 0.01286 | -0.019 | -73.288
-7.5 | -0.885 | 0.01208 | -0.019 | -73.236
-7 | -0.823 | 0.01144 | -0.02 | -71.964
-6.5 | -0.76 | 0.01088 | -0.021 | -69.788
-6 | -0.693 | 0.01043 | -0.021 | -66.475
-5.5 | -0.626 | 0.01004 | -0.022 | -62.338
-5 | -0.557 | 0.00938 | -0.023 | -59.394
-4.5 | -0.487 | 0.00902 | -0.023 | -53.96
-4 | -0.416 | 0.00876 | -0.024 | -47.489
-3.5 | -0.344 | 0.00852 | -0.025 | -40.406
-3 | -0.272 | 0.00751 | -0.026 | -36.239
-2.5 | -0.2 | 0.00776 | -0.026 | -25.758
-2 | -0.127 | 0.00734 | -0.027 | -17.317
-1.5 | -0.054 | 0.00766 | -0.028 | -7.05
-1 | 0.019 | 0.00759 | -0.028 | 2.539
-0.5 | 0.093 | 0.00722 | -0.029 | 12.832
0 | 0.166 | 0.00757 | -0.03 | 21.905
0.5 | 0.239 | 0.0076 | -0.03 | 31.399
1 | 0.312 | 0.00729 | -0.031 | 42.734
1.5 | 0.384 | 0.00734 | -0.032 | 52.311
2 | 0.456 | 0.00839 | -0.032 | 54.389
2.5 | 0.528 | 0.00886 | -0.033 | 59.618
3 | 0.6 | 0.00911 | -0.034 | 65.793
3.5 | 0.67 | 0.00937 | -0.034 | 71.535
4 | 0.741 | 0.00967 | -0.035 | 76.595
4.5 | 0.81 | 0.01003 | -0.035 | 80.711
5 | 0.878 | 0.01042 | -0.036 | 84.252
5.5 | 0.945 | 0.0112 | -0.037 | 84.384
6 | 1.01 | 0.01175 | -0.037 | 85.958
6.5 | 1.074 | 0.01241 | -0.038 | 86.498
7 | 1.135 | 0.01317 | -0.038 | 86.133
7.5 | 1.192 | 0.01404 | -0.039 | 84.92
8 | 1.247 | 0.01501 | -0.039 | 83.07
8.5 | 1.296 | 0.01613 | -0.04 | 80.375
9 | 1.341 | 0.01749 | -0.04 | 76.636
9.5 | 1.377 | 0.0191 | -0.041 | 72.105
10 | 1.405 | 0.02111 | -0.041 | 66.551
10.5 | 1.42 | 0.02366 | -0.041 | 60.025
11 | 1.417 | 0.02714 | -0.041 | 52.219
11.5 | 1.389 | 0.03172 | -0.041 | 43.792
12 | 1.31 | 0.03875 | -0.041 | 33.793
12.5 | 0.86 | 0.05718 | -0.039 | 15.039
13 | 0.89 | 0.05871 | -0.039 | 15.16
13.5 | 0.906 | 0.06958 | -0.039 | 13.015
14 | 0.925 | 0.07876 | -0.038 | 11.74
14.5 | 0.949 | 0.08417 | -0.038 | 11.28
15 | 0.974 | 0.08925 | -0.038 | 10.911
15.5 | 0.982 | 0.10413 | -0.035 | 9.43

## 96. Re 7M Mach 0.50 (2)
BIGFOIL.COM POLAR EXPORT
NACA1420
NACA1420 |  |  |  | Cl Max: | 1.415 | at alpha= | 14 | deg
XFOIL ncrit=9 |  |  |  | L/D Max: | 82.4442 | at alpha= | 8 | deg
Re: | 7000000 |  |  | Cd Min: | 0.14294 | at alpha= | -19.5 | deg
Mach: | 0.5 |  |  | Cl=0 at alpha= | -0.99514 | deg
|  |  |  | @ Cl=0.1, Cd= | 0.0064503
|  |  |  | @ Cl=0.4, Cd= | 0.0068726
|  |  |  | @ Cl=0.6, Cd= | 0.0079893
alpha (deg) | Cl | Cd | Cm | Cl/Cd
-19.5 | -0.9502 | 0.14294 | -0.058 | -6.6475
-19 | -0.9779 | 0.13241 | -0.0642 | -7.3854
-18.5 | -1.0085 | 0.12195 | -0.07 | -8.2698
-18 | -1.0534 | 0.11047 | -0.0764 | -9.5356
-17.5 | -1.0987 | 0.09936 | -0.0822 | -11.0578
-17 | -1.1445 | 0.08873 | -0.0873 | -12.8987
-16.5 | -1.1909 | 0.07749 | -0.0937 | -15.3684
-16 | -1.2312 | 0.06603 | -0.1015 | -18.6461
-15.5 | -1.2639 | 0.05566 | -0.1078 | -22.7075
-15 | -1.2835 | 0.04677 | -0.1124 | -27.4428
-14.5 | -1.2884 | 0.03926 | -0.1155 | -32.8171
-14 | -1.2771 | 0.03306 | -0.1175 | -38.6298
-13.5 | -1.2531 | 0.02803 | -0.1184 | -44.7057
-13 | -1.2353 | 0.02419 | -0.1152 | -51.0666
-12.5 | -1.1954 | 0.02096 | -0.1138 | -57.0324
-12 | -1.1484 | 0.01825 | -0.1124 | -62.926
-11.5 | -1.0931 | 0.01607 | -0.1112 | -68.0212
-11 | -1.0419 | 0.01457 | -0.1082 | -71.51
-10.5 | -0.992 | 0.01323 | -0.1048 | -74.9811
-10 | -0.9356 | 0.01215 | -0.102 | -77.0041
-9.5 | -0.8685 | 0.01122 | -0.1009 | -77.4064
-9 | -0.768 | 0.01038 | -0.1058 | -73.9884
-8.5 | -0.7034 | 0.00973 | -0.1041 | -72.2919
-8 | -0.6505 | 0.00921 | -0.1002 | -70.6298
-7.5 | -0.6034 | 0.00877 | -0.0951 | -68.8027
-7 | -0.5588 | 0.00841 | -0.0894 | -66.4447
-6.5 | -0.515 | 0.0081 | -0.0836 | -63.5802
-6 | -0.4713 | 0.0078 | -0.0777 | -60.4231
-5.5 | -0.4273 | 0.00754 | -0.0719 | -56.6711
-5 | -0.3845 | 0.00732 | -0.0658 | -52.5273
-4.5 | -0.3412 | 0.00714 | -0.0599 | -47.7871
-4 | -0.3026 | 0.00703 | -0.053 | -43.0441
-3.5 | -0.2586 | 0.00692 | -0.0472 | -37.3699
-3 | -0.2088 | 0.00682 | -0.0427 | -30.6158
-2.5 | -0.1582 | 0.00672 | -0.0383 | -23.5417
-2 | -0.1061 | 0.00663 | -0.0343 | -16.003
-1.5 | -0.0527 | 0.00655 | -0.0306 | -8.0458
-1 | -0.0005 | 0.00649 | -0.0267 | -0.077042
-0.5 | 0.0509 | 0.00646 | -0.0227 | 7.8793
0 | 0.1015 | 0.00645 | -0.0185 | 15.7364
0.5 | 0.1454 | 0.00644 | -0.0129 | 22.5776
1 | 0.1884 | 0.00643 | -0.0071 | 29.3002
1.5 | 0.2359 | 0.00646 | -0.0023 | 36.517
2 | 0.2839 | 0.00654 | 0.0024 | 43.4098
2.5 | 0.3301 | 0.00665 | 0.0075 | 49.6391
3 | 0.3765 | 0.00677 | 0.0125 | 55.613
3.5 | 0.42 | 0.00696 | 0.018 | 60.3448
4 | 0.4669 | 0.00715 | 0.0229 | 65.3007
4.5 | 0.5107 | 0.00736 | 0.0284 | 69.3886
5 | 0.5553 | 0.00762 | 0.0337 | 72.874
5.5 | 0.5977 | 0.00797 | 0.0393 | 74.9937
6 | 0.6405 | 0.00833 | 0.0448 | 76.8908
6.5 | 0.6845 | 0.0088 | 0.05 | 77.7841
7 | 0.7313 | 0.00932 | 0.0544 | 78.4657
7.5 | 0.7888 | 0.00994 | 0.0567 | 79.3561
8 | 0.8871 | 0.01076 | 0.0511 | 82.4442
9 | 1.0317 | 0.01273 | 0.0496 | 81.0448
9.5 | 1.098 | 0.01396 | 0.0499 | 78.6533
10 | 1.1639 | 0.0157 | 0.0498 | 74.1338
10.5 | 1.2075 | 0.01763 | 0.0532 | 68.4912
11 | 1.2525 | 0.01994 | 0.0555 | 62.8134
11.5 | 1.3013 | 0.0226 | 0.0565 | 57.5796
12 | 1.3436 | 0.02582 | 0.0574 | 52.0372
12.5 | 1.3802 | 0.02943 | 0.0583 | 46.8977
13 | 1.4081 | 0.03339 | 0.0598 | 42.1713
13.5 | 1.4108 | 0.03799 | 0.0633 | 37.1361
14 | 1.415 | 0.04288 | 0.066 | 32.9991
14.5 | 1.4113 | 0.04852 | 0.0679 | 29.087
15 | 1.4017 | 0.05481 | 0.069 | 25.5738
15.5 | 1.3892 | 0.06155 | 0.0694 | 22.5703
16 | 1.3681 | 0.06915 | 0.0689 | 19.7845
16.5 | 1.3411 | 0.07748 | 0.0675 | 17.309
17 | 1.3184 | 0.08571 | 0.0658 | 15.3821
17.5 | 1.2884 | 0.09483 | 0.063 | 13.5864
18 | 1.2597 | 0.10422 | 0.0594 | 12.0869
18.5 | 1.2276 | 0.11432 | 0.0548 | 10.7383
19 | 1.204 | 0.12402 | 0.0501 | 9.7081

## 97. Re 8M Mach 0.00 (1)
BIGFOIL.COM POLAR EXPORT
NACA1420
NACA1420 |  |  |  | Cl Max: | 1.856 | at alpha= | 19.5 | deg
JavaFoil+Calcfoil stall+Eppler ext transition |  |  |  | L/D Max: | 105.298 | at alpha= | 9.5 | deg
Re: | 8000000 |  |  | Cd Min: | 0.00772 | at alpha= | 4.5 | deg
Mach: | 0 |  |  | Cl=0 at alpha= | -1.1328 | deg
|  |  |  | @ Cl=0.1, Cd= | 0.0080713
|  |  |  | @ Cl=0.4, Cd= | 0.0079633
|  |  |  | @ Cl=0.6, Cd= | 0.0078835
alpha (deg) | Cl | Cd | Cm | Cl/Cd
-20 | -1.626 | 0.05905 | -0.003 | -27.539
-19.5 | -1.624 | 0.05344 | -0.003 | -30.386
-19 | -1.618 | 0.04828 | -0.004 | -33.518
-18.5 | -1.61 | 0.04362 | -0.004 | -36.913
-18 | -1.6 | 0.03918 | -0.005 | -40.843
-17.5 | -1.588 | 0.03505 | -0.005 | -45.315
-17 | -1.574 | 0.03136 | -0.006 | -50.171
-16.5 | -1.556 | 0.02822 | -0.006 | -55.134
-16 | -1.536 | 0.02547 | -0.007 | -60.296
-15.5 | -1.513 | 0.02304 | -0.007 | -65.667
-15 | -1.487 | 0.02089 | -0.008 | -71.165
-14.5 | -1.457 | 0.01914 | -0.009 | -76.125
-14 | -1.425 | 0.01768 | -0.009 | -80.595
-13.5 | -1.389 | 0.01642 | -0.01 | -84.638
-13 | -1.351 | 0.01535 | -0.01 | -88.033
-12.5 | -1.311 | 0.01444 | -0.011 | -90.79
-12 | -1.267 | 0.01368 | -0.012 | -92.603
-11.5 | -1.221 | 0.01299 | -0.012 | -94.001
-11 | -1.173 | 0.01243 | -0.013 | -94.409
-10.5 | -1.123 | 0.01193 | -0.013 | -94.186
-10 | -1.071 | 0.0115 | -0.014 | -93.188
-9.5 | -1.018 | 0.01107 | -0.014 | -91.954
-9 | -0.963 | 0.0107 | -0.015 | -90.001
-8.5 | -0.907 | 0.01042 | -0.016 | -86.958
-8 | -0.849 | 0.00983 | -0.016 | -86.387
-7.5 | -0.791 | 0.00952 | -0.017 | -83.018
-7 | -0.731 | 0.0093 | -0.017 | -78.648
-6.5 | -0.671 | 0.00815 | -0.018 | -82.388
-6 | -0.611 | 0.00839 | -0.019 | -72.776
-5.5 | -0.549 | 0.0082 | -0.019 | -67.034
-5 | -0.488 | 0.00847 | -0.02 | -57.586
-4.5 | -0.425 | 0.00831 | -0.02 | -51.223
-4 | -0.363 | 0.00817 | -0.021 | -44.427
-3.5 | -0.3 | 0.00854 | -0.022 | -35.155
-3 | -0.237 | 0.00805 | -0.022 | -29.443
-2.5 | -0.174 | 0.00793 | -0.023 | -21.923
-2 | -0.11 | 0.00788 | -0.023 | -14.018
-1.5 | -0.047 | 0.00825 | -0.024 | -5.688
-1 | 0.017 | 0.00821 | -0.025 | 2.038
-0.5 | 0.08 | 0.00819 | -0.025 | 9.821
0 | 0.144 | 0.00781 | -0.026 | 18.437
0.5 | 0.208 | 0.00823 | -0.026 | 25.227
1 | 0.271 | 0.00828 | -0.027 | 32.733
1.5 | 0.334 | 0.00832 | -0.027 | 40.163
2 | 0.397 | 0.00796 | -0.028 | 49.907
2.5 | 0.46 | 0.00803 | -0.029 | 57.329
3 | 0.523 | 0.00817 | -0.029 | 64.035
3.5 | 0.585 | 0.00784 | -0.03 | 74.631
4 | 0.647 | 0.00802 | -0.03 | 80.782
4.5 | 0.709 | 0.00772 | -0.031 | 91.858
5 | 0.771 | 0.00785 | -0.031 | 98.102
5.5 | 0.831 | 0.00934 | -0.032 | 89.02
6 | 0.892 | 0.00956 | -0.032 | 93.257
6.5 | 0.951 | 0.00989 | -0.033 | 96.163
7 | 1.01 | 0.01022 | -0.034 | 98.776
7.5 | 1.068 | 0.01055 | -0.034 | 101.178
8 | 1.124 | 0.01089 | -0.035 | 103.206
8.5 | 1.18 | 0.01133 | -0.035 | 104.14
9 | 1.234 | 0.01176 | -0.036 | 104.947
9.5 | 1.287 | 0.01223 | -0.036 | 105.298
10 | 1.339 | 0.01277 | -0.036 | 104.885
10.5 | 1.389 | 0.0133 | -0.037 | 104.406
11 | 1.436 | 0.01393 | -0.037 | 103.098
11.5 | 1.482 | 0.0146 | -0.038 | 101.505
12 | 1.526 | 0.01538 | -0.038 | 99.26
12.5 | 1.568 | 0.01621 | -0.039 | 96.69
13 | 1.607 | 0.01713 | -0.039 | 93.785
13.5 | 1.643 | 0.01833 | -0.039 | 89.625
14 | 1.677 | 0.01951 | -0.04 | 85.962
14.5 | 1.708 | 0.02086 | -0.04 | 81.854
15 | 1.735 | 0.02238 | -0.04 | 77.541
15.5 | 1.761 | 0.02408 | -0.04 | 73.11
16 | 1.783 | 0.02599 | -0.041 | 68.588
16.5 | 1.802 | 0.02822 | -0.041 | 63.866
17 | 1.819 | 0.03068 | -0.041 | 59.281
17.5 | 1.832 | 0.03342 | -0.041 | 54.812
18 | 1.842 | 0.03641 | -0.041 | 50.585
18.5 | 1.849 | 0.03972 | -0.042 | 46.56
19 | 1.854 | 0.04349 | -0.042 | 42.624
19.5 | 1.856 | 0.04753 | -0.042 | 39.042
20 | 1.856 | 0.05185 | -0.042 | 35.795

## 98. Re 8M Mach 0.00 (2)
BIGFOIL.COM POLAR EXPORT
NACA1420
NACA1420 |  |  |  | Cl Max: | 1.661 | at alpha= | 20 | deg
XFOIL ncrit=9 |  |  |  | L/D Max: | 114.187 | at alpha= | 10.5 | deg
Re: | 8000000 |  |  | Cd Min: | 0.0425 | at alpha= | 20 | deg
Mach: | 0 |  |  | Cl=0 at alpha= | -1.0837 | deg
|  |  |  | @ Cl=0.1, Cd= | 0.0058814
|  |  |  | @ Cl=0.4, Cd= | 0.0061112
|  |  |  | @ Cl=0.6, Cd= | 0.0067458
alpha (deg) | Cl | Cd | Cm | Cl/Cd
-11 | -0.8967 | 0.00898 | -0.0702 | -99.8552
-10.5 | -0.8186 | 0.00855 | -0.0755 | -95.7427
-10 | -0.7729 | 0.00826 | -0.0738 | -93.5714
-9.5 | -0.7337 | 0.00802 | -0.0706 | -91.4838
-9 | -0.6963 | 0.00775 | -0.0669 | -89.8452
-8.5 | -0.6594 | 0.00752 | -0.063 | -87.6862
-8 | -0.6229 | 0.00734 | -0.059 | -84.8638
-7.5 | -0.5855 | 0.00718 | -0.055 | -81.546
-7 | -0.5514 | 0.00706 | -0.0503 | -78.102
-6.5 | -0.5117 | 0.00692 | -0.0467 | -73.9451
-6 | -0.4681 | 0.00678 | -0.044 | -69.0413
-5.5 | -0.4237 | 0.00665 | -0.0414 | -63.7143
-5 | -0.3782 | 0.00653 | -0.039 | -57.9173
-4.5 | -0.3316 | 0.00642 | -0.0368 | -51.6511
-4 | -0.2842 | 0.00632 | -0.0348 | -44.9684
-3.5 | -0.2363 | 0.00623 | -0.0328 | -37.9294
-3 | -0.1882 | 0.00614 | -0.0309 | -30.6515
-2.5 | -0.1394 | 0.00608 | -0.0292 | -22.9276
-2 | -0.0904 | 0.00602 | -0.0274 | -15.0166
-1.5 | -0.0413 | 0.00597 | -0.0257 | -6.9179
-1 | 0.0083 | 0.00593 | -0.0241 | 1.3997
-0.5 | 0.058 | 0.00589 | -0.0225 | 9.8472
0 | 0.107 | 0.00588 | -0.0207 | 18.1973
0.5 | 0.1558 | 0.00589 | -0.0189 | 26.4516
1 | 0.2042 | 0.00591 | -0.017 | 34.5516
1.5 | 0.252 | 0.00595 | -0.015 | 42.3529
2 | 0.2988 | 0.00599 | -0.0128 | 49.8831
2.5 | 0.3441 | 0.00603 | -0.0103 | 57.0647
3 | 0.3889 | 0.00609 | -0.0078 | 63.8588
3.5 | 0.4308 | 0.00617 | -0.0045 | 69.8217
4 | 0.467 | 0.00623 | -0.0001 | 74.9599
4.5 | 0.5061 | 0.00634 | 0.0036 | 79.8265
5 | 0.5457 | 0.0065 | 0.0072 | 83.9538
5.5 | 0.5844 | 0.00666 | 0.011 | 87.7477
6 | 0.6226 | 0.00687 | 0.0147 | 90.6259
6.5 | 0.6603 | 0.00704 | 0.0186 | 93.7926
7 | 0.6967 | 0.00728 | 0.0226 | 95.7005
7.5 | 0.7337 | 0.00747 | 0.0264 | 98.2195
8 | 0.7689 | 0.00773 | 0.0305 | 99.4696
8.5 | 0.8079 | 0.00798 | 0.0337 | 101.2406
9 | 0.8599 | 0.00828 | 0.034 | 103.8527
9.5 | 0.9854 | 0.0088 | 0.0184 | 111.9773
10 | 1.0462 | 0.00921 | 0.0167 | 113.5939
10.5 | 1.1099 | 0.00972 | 0.0143 | 114.1872
11.5 | 1.2123 | 0.01097 | 0.0144 | 110.5105
12 | 1.246 | 0.01171 | 0.0178 | 106.4048
12.5 | 1.2967 | 0.01243 | 0.0175 | 104.3202
13 | 1.3473 | 0.01321 | 0.0171 | 101.9909
13.5 | 1.3943 | 0.01412 | 0.017 | 98.7465
14 | 1.4389 | 0.01518 | 0.0171 | 94.7892
14.5 | 1.4858 | 0.01621 | 0.0167 | 91.6595
15 | 1.5073 | 0.0175 | 0.0207 | 86.1314
15.5 | 1.5307 | 0.01878 | 0.0242 | 81.5069
16 | 1.5511 | 0.02038 | 0.0275 | 76.1089
16.5 | 1.5714 | 0.02215 | 0.0305 | 70.9436
17 | 1.589 | 0.0242 | 0.0334 | 65.6612
17.5 | 1.6055 | 0.02644 | 0.0359 | 60.7224
18 | 1.6218 | 0.02885 | 0.0381 | 56.2149
18.5 | 1.6363 | 0.03157 | 0.0399 | 51.8309
19 | 1.6424 | 0.03522 | 0.0415 | 46.6326
19.5 | 1.6534 | 0.03864 | 0.0424 | 42.7899
20 | 1.661 | 0.0425 | 0.0431 | 39.0824

## 99. Re 8M Mach 0.10 (1)
BIGFOIL.COM POLAR EXPORT
NACA1420
NACA1420 |  |  |  | Cl Max: | 1.835 | at alpha= | 19 | deg
JavaFoil+Calcfoil stall+Eppler ext transition |  |  |  | L/D Max: | 104.403 | at alpha= | 9 | deg
Re: | 8000000 |  |  | Cd Min: | 0.00774 | at alpha= | 4.5 | deg
Mach: | 0.1 |  |  | Cl=0 at alpha= | -1.1328 | deg
|  |  |  | @ Cl=0.1, Cd= | 0.0078459
|  |  |  | @ Cl=0.4, Cd= | 0.0079614
|  |  |  | @ Cl=0.6, Cd= | 0.0078943
alpha (deg) | Cl | Cd | Cm | Cl/Cd
-20 | -1.603 | 0.06218 | -0.003 | -25.787
-19.5 | -1.603 | 0.05638 | -0.003 | -28.439
-19 | -1.6 | 0.05103 | -0.004 | -31.358
-18.5 | -1.594 | 0.04597 | -0.004 | -34.678
-18 | -1.587 | 0.04117 | -0.005 | -38.539
-17.5 | -1.576 | 0.03689 | -0.005 | -42.728
-17 | -1.564 | 0.03296 | -0.006 | -47.444
-16.5 | -1.548 | 0.02956 | -0.006 | -52.362
-16 | -1.53 | 0.02653 | -0.007 | -57.652
-15.5 | -1.508 | 0.02393 | -0.007 | -63.022
-15 | -1.483 | 0.02167 | -0.008 | -68.456
-14.5 | -1.455 | 0.01974 | -0.009 | -73.726
-14 | -1.424 | 0.01817 | -0.009 | -78.39
-13.5 | -1.39 | 0.0168 | -0.01 | -82.73
-13 | -1.353 | 0.01566 | -0.01 | -86.365
-12.5 | -1.313 | 0.0147 | -0.011 | -89.314
-12 | -1.27 | 0.01389 | -0.012 | -91.389
-11.5 | -1.224 | 0.01321 | -0.012 | -92.637
-11 | -1.176 | 0.01261 | -0.013 | -93.286
-10.5 | -1.127 | 0.01206 | -0.013 | -93.456
-10 | -1.075 | 0.0116 | -0.014 | -92.649
-9.5 | -1.021 | 0.0112 | -0.015 | -91.21
-9 | -0.967 | 0.01082 | -0.015 | -89.315
-8.5 | -0.91 | 0.01049 | -0.016 | -86.754
-8 | -0.853 | 0.00989 | -0.016 | -86.22
-7.5 | -0.794 | 0.00962 | -0.017 | -82.53
-7 | -0.735 | 0.00934 | -0.018 | -78.622
-6.5 | -0.674 | 0.00818 | -0.018 | -82.464
-6 | -0.614 | 0.00803 | -0.019 | -76.449
-5.5 | -0.552 | 0.00828 | -0.019 | -66.689
-5 | -0.49 | 0.00809 | -0.02 | -60.59
-4.5 | -0.428 | 0.00834 | -0.021 | -51.27
-4 | -0.365 | 0.00824 | -0.021 | -44.264
-3.5 | -0.302 | 0.00822 | -0.022 | -36.705
-3 | -0.238 | 0.00807 | -0.022 | -29.532
-2.5 | -0.175 | 0.00798 | -0.023 | -21.897
-2 | -0.111 | 0.0079 | -0.023 | -14.059
-1.5 | -0.047 | 0.00832 | -0.024 | -5.669
-1 | 0.017 | 0.00828 | -0.025 | 2.031
-0.5 | 0.081 | 0.00784 | -0.025 | 10.316
0 | 0.145 | 0.00786 | -0.026 | 18.412
0.5 | 0.209 | 0.00788 | -0.026 | 26.453
1 | 0.272 | 0.00829 | -0.027 | 32.844
1.5 | 0.336 | 0.00834 | -0.028 | 40.29
2 | 0.399 | 0.00796 | -0.028 | 50.142
2.5 | 0.462 | 0.00805 | -0.029 | 57.423
3 | 0.526 | 0.00817 | -0.029 | 64.289
3.5 | 0.588 | 0.00786 | -0.03 | 74.817
4 | 0.651 | 0.00804 | -0.03 | 80.917
4.5 | 0.713 | 0.00774 | -0.031 | 92.032
5 | 0.774 | 0.00885 | -0.032 | 87.429
5.5 | 0.835 | 0.00938 | -0.032 | 89.07
6 | 0.896 | 0.00966 | -0.033 | 92.738
6.5 | 0.955 | 0.00994 | -0.033 | 96.122
7 | 1.014 | 0.01029 | -0.034 | 98.576
7.5 | 1.072 | 0.01062 | -0.034 | 100.957
8 | 1.129 | 0.01102 | -0.035 | 102.433
8.5 | 1.185 | 0.01142 | -0.035 | 103.719
9 | 1.239 | 0.01187 | -0.036 | 104.403
9.5 | 1.292 | 0.01239 | -0.036 | 104.324
10 | 1.344 | 0.01291 | -0.037 | 104.088
10.5 | 1.393 | 0.01348 | -0.037 | 103.38
11 | 1.441 | 0.01412 | -0.038 | 102.02
11.5 | 1.486 | 0.01484 | -0.038 | 100.163
12 | 1.53 | 0.01562 | -0.038 | 97.944
12.5 | 1.57 | 0.01649 | -0.039 | 95.252
13 | 1.609 | 0.01749 | -0.039 | 91.951
13.5 | 1.644 | 0.0186 | -0.039 | 88.395
14 | 1.677 | 0.01997 | -0.04 | 83.98
14.5 | 1.707 | 0.02139 | -0.04 | 79.813
15 | 1.733 | 0.02303 | -0.04 | 75.267
15.5 | 1.757 | 0.02481 | -0.041 | 70.824
16 | 1.778 | 0.02685 | -0.041 | 66.204
16.5 | 1.795 | 0.0292 | -0.041 | 61.469
17 | 1.81 | 0.03184 | -0.041 | 56.837
17.5 | 1.821 | 0.03475 | -0.041 | 52.394
18 | 1.828 | 0.03801 | -0.041 | 48.091
18.5 | 1.833 | 0.04148 | -0.042 | 44.2
19 | 1.835 | 0.04549 | -0.042 | 40.341
19.5 | 1.835 | 0.04982 | -0.042 | 36.828
20 | 1.832 | 0.05442 | -0.042 | 33.662

## 100. Re 8M Mach 0.10 (2)
BIGFOIL.COM POLAR EXPORT
NACA1420
NACA1420 |  |  |  | Cl Max: | 1.6501 | at alpha= | 20 | deg
XFOIL ncrit=9 |  |  |  | L/D Max: | 113.043 | at alpha= | 10.5 | deg
Re: | 8000000 |  |  | Cd Min: | 0.04535 | at alpha= | 20 | deg
Mach: | 0.1 |  |  | Cl=0 at alpha= | -1.0803 | deg
|  |  |  | @ Cl=0.1, Cd= | 0.0058914
|  |  |  | @ Cl=0.4, Cd= | 0.0061183
|  |  |  | @ Cl=0.6, Cd= | 0.0067726
alpha (deg) | Cl | Cd | Cm | Cl/Cd
-20 | -1.6115 | 0.03507 | -0.0737 | -45.951
-19.5 | -1.6054 | 0.03148 | -0.0725 | -50.9975
-19 | -1.5973 | 0.0284 | -0.0705 | -56.243
-18.5 | -1.5875 | 0.0257 | -0.0681 | -61.7704
-18 | -1.5696 | 0.02317 | -0.0666 | -67.7428
-17.5 | -1.5345 | 0.02107 | -0.0672 | -72.8287
-17 | -1.4944 | 0.01944 | -0.0678 | -76.8724
-16.5 | -1.4568 | 0.01773 | -0.0679 | -82.1658
-16 | -1.4131 | 0.01645 | -0.0683 | -85.9027
-15.5 | -1.3675 | 0.01529 | -0.0687 | -89.4375
-15 | -1.3215 | 0.0142 | -0.0689 | -93.0634
-14.5 | -1.2907 | 0.01332 | -0.0655 | -96.8994
-13.5 | -1.1958 | 0.0117 | -0.0647 | -102.2051
-13 | -1.1483 | 0.01102 | -0.0641 | -104.2015
-12.5 | -1.0983 | 0.01048 | -0.0636 | -104.7996
-12 | -1.0474 | 0.01002 | -0.0632 | -104.5309
-11.5 | -0.9941 | 0.00958 | -0.0633 | -103.7683
-11 | -0.9269 | 0.00917 | -0.0661 | -101.0796
-10.5 | -0.8241 | 0.00865 | -0.0764 | -95.2717
-10 | -0.7757 | 0.00833 | -0.0752 | -93.1212
-9.5 | -0.7356 | 0.00807 | -0.072 | -91.1524
-9 | -0.6981 | 0.0078 | -0.0683 | -89.5
-8.5 | -0.6602 | 0.00757 | -0.0645 | -87.2127
-8 | -0.6238 | 0.00738 | -0.0603 | -84.5257
-7.5 | -0.5854 | 0.00722 | -0.0564 | -81.0803
-7 | -0.5504 | 0.00707 | -0.0518 | -77.8501
-6.5 | -0.5132 | 0.00694 | -0.0476 | -73.9481
-6 | -0.4697 | 0.0068 | -0.0447 | -69.0735
-5.5 | -0.4253 | 0.00667 | -0.042 | -63.7631
-5 | -0.3798 | 0.00655 | -0.0395 | -57.9847
-4.5 | -0.333 | 0.00644 | -0.0373 | -51.7081
-4 | -0.2855 | 0.00634 | -0.0352 | -45.0315
-3.5 | -0.2374 | 0.00624 | -0.0332 | -38.0449
-3 | -0.1892 | 0.00616 | -0.0312 | -30.7143
-2.5 | -0.1401 | 0.00609 | -0.0294 | -23.0049
-2 | -0.0909 | 0.00603 | -0.0276 | -15.0746
-1.5 | -0.0418 | 0.00598 | -0.0258 | -6.99
-1 | 0.008 | 0.00594 | -0.0241 | 1.3468
-0.5 | 0.0579 | 0.0059 | -0.0225 | 9.8136
0 | 0.1071 | 0.00589 | -0.0207 | 18.1834
0.5 | 0.1561 | 0.0059 | -0.0188 | 26.4576
1 | 0.2046 | 0.00592 | -0.0169 | 34.5608
1.5 | 0.2525 | 0.00596 | -0.0148 | 42.3658
2 | 0.2996 | 0.006 | -0.0126 | 49.9333
2.5 | 0.345 | 0.00605 | -0.01 | 57.0248
3 | 0.3897 | 0.0061 | -0.0073 | 63.8852
3.5 | 0.4292 | 0.00617 | -0.0035 | 69.5624
4 | 0.4667 | 0.00624 | 0.0007 | 74.7917
4.5 | 0.5066 | 0.00637 | 0.0044 | 79.529
5 | 0.5462 | 0.00652 | 0.0081 | 83.773
5.5 | 0.5847 | 0.00669 | 0.0119 | 87.3991
6 | 0.6236 | 0.0069 | 0.0157 | 90.3768
6.5 | 0.6606 | 0.00709 | 0.0197 | 93.1735
7 | 0.6978 | 0.00732 | 0.0237 | 95.3279
7.5 | 0.7346 | 0.00753 | 0.0276 | 97.5564
8 | 0.7707 | 0.00779 | 0.0316 | 98.9345
8.5 | 0.8106 | 0.00805 | 0.0347 | 100.6957
9 | 0.8689 | 0.00838 | 0.0337 | 103.6874
9.5 | 0.9911 | 0.0089 | 0.0191 | 111.3596
10 | 1.0506 | 0.00933 | 0.0178 | 112.6045
10.5 | 1.1146 | 0.00986 | 0.0155 | 113.0426
11.5 | 1.2165 | 0.01115 | 0.0159 | 109.1031
12 | 1.251 | 0.01192 | 0.0192 | 104.9497
12.5 | 1.3018 | 0.0127 | 0.019 | 102.5039
13 | 1.352 | 0.01353 | 0.0187 | 99.9261
13.5 | 1.3993 | 0.01448 | 0.0187 | 96.6367
14 | 1.4441 | 0.01559 | 0.0188 | 92.6299
14.5 | 1.4897 | 0.01673 | 0.0187 | 89.0436
15 | 1.5087 | 0.01808 | 0.0232 | 83.4458
15.5 | 1.5317 | 0.01948 | 0.0267 | 78.6294
16 | 1.5513 | 0.02123 | 0.03 | 73.0711
16.5 | 1.5726 | 0.02305 | 0.0329 | 68.2256
17 | 1.587 | 0.02541 | 0.0358 | 62.4557
17.5 | 1.6028 | 0.02786 | 0.0383 | 57.5305
18 | 1.6186 | 0.03043 | 0.0404 | 53.1909
18.5 | 1.6306 | 0.03349 | 0.0421 | 48.6892
19 | 1.6372 | 0.03726 | 0.0435 | 43.9399
19.5 | 1.6458 | 0.04103 | 0.0443 | 40.1121
20 | 1.6501 | 0.04535 | 0.0448 | 36.3859

## 101. Re 8M Mach 0.25 (1)
BIGFOIL.COM POLAR EXPORT
NACA1420
NACA1420 |  |  |  | Cl Max: | 1.733 | at alpha= | 17 | deg
JavaFoil+Calcfoil stall+Eppler ext transition |  |  |  | L/D Max: | 100.499 | at alpha= | 9 | deg
Re: | 8000000 |  |  | Cd Min: | 0.00765 | at alpha= | 1 | deg
Mach: | 0.25 |  |  | Cl=0 at alpha= | -1.1308 | deg
|  |  |  | @ Cl=0.1, Cd= | 0.0080149
|  |  |  | @ Cl=0.4, Cd= | 0.0081877
|  |  |  | @ Cl=0.6, Cd= | 0.008072
alpha (deg) | Cl | Cd | Cm | Cl/Cd
-20 | -1.42 | 0.08689 | -0.003 | -16.344
-19.5 | -1.442 | 0.078 | -0.003 | -18.484
-19 | -1.458 | 0.06973 | -0.004 | -20.916
-18.5 | -1.47 | 0.06257 | -0.004 | -23.498
-18 | -1.479 | 0.05588 | -0.005 | -26.463
-17.5 | -1.484 | 0.04959 | -0.005 | -29.922
-17 | -1.485 | 0.04396 | -0.006 | -33.787
-16.5 | -1.484 | 0.03874 | -0.006 | -38.298
-16 | -1.478 | 0.03421 | -0.007 | -43.194
-15.5 | -1.468 | 0.03029 | -0.008 | -48.461
-15 | -1.453 | 0.02687 | -0.008 | -54.085
-14.5 | -1.434 | 0.02398 | -0.009 | -59.809
-14 | -1.411 | 0.02148 | -0.009 | -65.708
-13.5 | -1.384 | 0.0195 | -0.01 | -70.98
-13 | -1.353 | 0.01784 | -0.011 | -75.847
-12.5 | -1.319 | 0.01647 | -0.011 | -80.087
-12 | -1.28 | 0.01533 | -0.012 | -83.467
-11.5 | -1.238 | 0.01439 | -0.012 | -85.984
-11 | -1.193 | 0.01361 | -0.013 | -87.65
-10.5 | -1.145 | 0.01291 | -0.014 | -88.674
-10 | -1.094 | 0.01207 | -0.014 | -90.639
-9.5 | -1.041 | 0.01156 | -0.015 | -90.076
-9 | -0.987 | 0.01111 | -0.016 | -88.832
-8.5 | -0.93 | 0.01069 | -0.016 | -87.025
-8 | -0.872 | 0.0103 | -0.017 | -84.711
-7.5 | -0.813 | 0.00997 | -0.017 | -81.539
-7 | -0.753 | 0.00969 | -0.018 | -77.664
-6.5 | -0.691 | 0.00946 | -0.019 | -73.076
-6 | -0.629 | 0.00923 | -0.019 | -68.126
-5.5 | -0.566 | 0.00806 | -0.02 | -70.283
-5 | -0.503 | 0.0083 | -0.02 | -60.571
-4.5 | -0.439 | 0.00814 | -0.021 | -53.874
-4 | -0.374 | 0.00804 | -0.022 | -46.589
-3.5 | -0.31 | 0.00792 | -0.022 | -39.078
-3 | -0.245 | 0.00823 | -0.023 | -29.738
-2.5 | -0.179 | 0.00815 | -0.024 | -22.015
-2 | -0.114 | 0.00808 | -0.024 | -14.111
-1.5 | -0.048 | 0.00805 | -0.025 | -6.017
-1 | 0.017 | 0.00803 | -0.025 | 2.15
-0.5 | 0.083 | 0.00802 | -0.026 | 10.354
0 | 0.149 | 0.008 | -0.027 | 18.588
0.5 | 0.214 | 0.00805 | -0.027 | 26.603
1 | 0.28 | 0.00765 | -0.028 | 36.564
1.5 | 0.345 | 0.00812 | -0.028 | 42.466
2 | 0.41 | 0.0082 | -0.029 | 49.973
2.5 | 0.475 | 0.00783 | -0.03 | 60.618
3 | 0.539 | 0.00795 | -0.03 | 67.892
3.5 | 0.604 | 0.00808 | -0.031 | 74.747
4 | 0.668 | 0.0078 | -0.031 | 85.639
4.5 | 0.731 | 0.00894 | -0.032 | 81.755
5 | 0.794 | 0.00914 | -0.032 | 86.894
5.5 | 0.856 | 0.00941 | -0.033 | 90.96
6 | 0.918 | 0.00975 | -0.034 | 94.182
6.5 | 0.979 | 0.01009 | -0.034 | 96.971
7 | 1.039 | 0.01072 | -0.035 | 96.915
7.5 | 1.097 | 0.01114 | -0.035 | 98.46
8 | 1.155 | 0.01157 | -0.036 | 99.747
8.5 | 1.21 | 0.01207 | -0.036 | 100.311
9 | 1.265 | 0.01258 | -0.037 | 100.499
9.5 | 1.317 | 0.01317 | -0.037 | 100.032
10 | 1.368 | 0.01383 | -0.038 | 98.9
10.5 | 1.416 | 0.01453 | -0.038 | 97.434
11 | 1.461 | 0.01532 | -0.038 | 95.396
11.5 | 1.504 | 0.01621 | -0.039 | 92.793
12 | 1.544 | 0.01723 | -0.039 | 89.621
12.5 | 1.58 | 0.01837 | -0.04 | 86.059
13 | 1.614 | 0.01969 | -0.04 | 81.934
13.5 | 1.643 | 0.0212 | -0.04 | 77.514
14 | 1.669 | 0.0229 | -0.04 | 72.892
14.5 | 1.69 | 0.0249 | -0.041 | 67.879
15 | 1.707 | 0.0272 | -0.041 | 62.76
15.5 | 1.72 | 0.02982 | -0.041 | 57.67
16 | 1.728 | 0.03283 | -0.041 | 52.637
16.5 | 1.732 | 0.03629 | -0.041 | 47.747
17 | 1.733 | 0.04006 | -0.041 | 43.258
17.5 | 1.727 | 0.04434 | -0.042 | 38.954
18 | 1.717 | 0.04917 | -0.042 | 34.924
18.5 | 1.702 | 0.05471 | -0.042 | 31.118
19 | 1.684 | 0.06059 | -0.042 | 27.797
19.5 | 1.662 | 0.0669 | -0.041 | 24.845
20 | 1.637 | 0.07358 | -0.041 | 22.249

## 102. Re 8M Mach 0.25 (2)
BIGFOIL.COM POLAR EXPORT
NACA1420
NACA1420 |  |  |  | Cl Max: | 1.5919 | at alpha= | 19 | deg
XFOIL ncrit=9 |  |  |  | L/D Max: | 107.216 | at alpha= | 10 | deg
Re: | 8000000 |  |  | Cd Min: | 0.06264 | at alpha= | 20 | deg
Mach: | 0.25 |  |  | Cl=0 at alpha= | -1.0639 | deg
|  |  |  | @ Cl=0.1, Cd= | 0.0059729
|  |  |  | @ Cl=0.4, Cd= | 0.0061814
|  |  |  | @ Cl=0.6, Cd= | 0.0069224
alpha (deg) | Cl | Cd | Cm | Cl/Cd
-20 | -1.5235 | 0.05331 | -0.0812 | -28.5781
-19.5 | -1.5393 | 0.04664 | -0.082 | -33.0039
-19 | -1.5514 | 0.04072 | -0.0819 | -38.0992
-18.5 | -1.5558 | 0.03587 | -0.0808 | -43.3733
-18 | -1.5528 | 0.03186 | -0.0791 | -48.7382
-17.5 | -1.5348 | 0.02849 | -0.0784 | -53.8715
-17 | -1.5067 | 0.02512 | -0.0794 | -59.9801
-16.5 | -1.4721 | 0.02245 | -0.0799 | -65.5724
-16 | -1.4321 | 0.02035 | -0.0802 | -70.3735
-15.5 | -1.392 | 0.01835 | -0.0802 | -75.8583
-15 | -1.3451 | 0.01688 | -0.0804 | -79.686
-14.5 | -1.3041 | 0.01542 | -0.0792 | -84.572
-14 | -1.2721 | 0.01419 | -0.0758 | -89.6476
-13.5 | -1.2256 | 0.01309 | -0.0747 | -93.6287
-13 | -1.1753 | 0.01223 | -0.0739 | -96.0998
-12.5 | -1.1239 | 0.0114 | -0.0733 | -98.5877
-12 | -1.0733 | 0.01084 | -0.0721 | -99.0129
-11.5 | -1.0219 | 0.01029 | -0.071 | -99.31
-11 | -0.9667 | 0.00978 | -0.0705 | -98.8446
-10.5 | -0.8777 | 0.00923 | -0.0769 | -95.0921
-10 | -0.7971 | 0.00876 | -0.0816 | -90.9932
-9.5 | -0.7479 | 0.00844 | -0.0797 | -88.6137
-9 | -0.7058 | 0.00813 | -0.0763 | -86.8143
-8.5 | -0.6657 | 0.00788 | -0.0723 | -84.4797
-8 | -0.6273 | 0.00765 | -0.068 | -82
-7.5 | -0.5887 | 0.00742 | -0.0636 | -79.3396
-7 | -0.5503 | 0.0072 | -0.0592 | -76.4306
-6.5 | -0.5129 | 0.00704 | -0.0544 | -72.8551
-6 | -0.4771 | 0.00694 | -0.0493 | -68.7464
-5.5 | -0.4331 | 0.00681 | -0.0459 | -63.5977
-5 | -0.3877 | 0.00668 | -0.0429 | -58.0389
-4.5 | -0.3406 | 0.00656 | -0.0401 | -51.9207
-4 | -0.2924 | 0.00645 | -0.0376 | -45.3333
-3.5 | -0.2433 | 0.00635 | -0.0353 | -38.315
-3 | -0.1945 | 0.00625 | -0.0329 | -31.12
-2.5 | -0.1441 | 0.00618 | -0.0308 | -23.3172
-2 | -0.0937 | 0.0061 | -0.0288 | -15.3607
-1.5 | -0.0437 | 0.00605 | -0.0267 | -7.2231
-1 | 0.0064 | 0.00602 | -0.0246 | 1.0631
-0.5 | 0.0569 | 0.00599 | -0.0225 | 9.4992
0 | 0.1073 | 0.00597 | -0.0205 | 17.9732
0.5 | 0.1571 | 0.00597 | -0.0183 | 26.3149
1 | 0.2062 | 0.00599 | -0.016 | 34.424
1.5 | 0.2546 | 0.00603 | -0.0136 | 42.2222
2 | 0.3022 | 0.00607 | -0.011 | 49.7858
2.5 | 0.3482 | 0.00614 | -0.008 | 56.7101
3 | 0.386 | 0.00616 | -0.0033 | 62.6623
3.5 | 0.4252 | 0.00622 | 0.001 | 68.3601
4 | 0.4674 | 0.00634 | 0.0047 | 73.7224
4.5 | 0.5084 | 0.0065 | 0.0087 | 78.2154
5 | 0.5484 | 0.00668 | 0.0128 | 82.0958
5.5 | 0.5892 | 0.00686 | 0.0167 | 85.8892
6 | 0.6273 | 0.00708 | 0.0211 | 88.6017
6.5 | 0.6664 | 0.0073 | 0.0252 | 91.2877
7 | 0.7041 | 0.00755 | 0.0296 | 93.2583
7.5 | 0.7424 | 0.00781 | 0.0337 | 95.0576
8 | 0.7819 | 0.00812 | 0.0375 | 96.2931
8.5 | 0.8303 | 0.00845 | 0.0393 | 98.2604
9 | 0.9485 | 0.00905 | 0.0264 | 104.8066
9.5 | 1.0166 | 0.00951 | 0.024 | 106.898
10 | 1.0743 | 0.01002 | 0.0238 | 107.2156
11 | 1.1925 | 0.01151 | 0.0224 | 103.6056
11.5 | 1.2309 | 0.01237 | 0.0256 | 99.5069
12 | 1.2772 | 0.01333 | 0.0269 | 95.814
12.5 | 1.3277 | 0.01436 | 0.0272 | 92.4582
13 | 1.3766 | 0.01553 | 0.0275 | 88.6413
13.5 | 1.4212 | 0.01694 | 0.0281 | 83.8961
14 | 1.4663 | 0.01845 | 0.0284 | 79.4743
14.5 | 1.4903 | 0.02015 | 0.0321 | 73.9603
15 | 1.5115 | 0.02204 | 0.0358 | 68.5799
15.5 | 1.5302 | 0.0243 | 0.0392 | 62.9712
16 | 1.5481 | 0.02681 | 0.0422 | 57.7434
16.5 | 1.5604 | 0.02988 | 0.0449 | 52.2222
17 | 1.5757 | 0.03288 | 0.0472 | 47.9227
17.5 | 1.5838 | 0.03662 | 0.0492 | 43.2496
18 | 1.5882 | 0.04079 | 0.0508 | 38.936
18.5 | 1.5912 | 0.04541 | 0.0517 | 35.0407
19 | 1.5919 | 0.05041 | 0.0522 | 31.5791
19.5 | 1.5817 | 0.05664 | 0.052 | 27.9255
20 | 1.5759 | 0.06264 | 0.0515 | 25.158

## 103. Re 8M Mach 0.50 (1)
BIGFOIL.COM POLAR EXPORT
NACA1420
NACA1420 |  |  |  | Cl Max: | 1.422 | at alpha= | 10.5 | deg
JavaFoil+Calcfoil stall+Eppler ext transition |  |  |  | L/D Max: | 87.377 | at alpha= | 6.5 | deg
Re: | 8000000 |  |  | Cd Min: | 0.00728 | at alpha= | -2 | deg
Mach: | 0.5 |  |  | Cl=0 at alpha= | -1.1301 | deg
|  |  |  | @ Cl=0.1, Cd= | 0.0075181
|  |  |  | @ Cl=0.4, Cd= | 0.0075944
|  |  |  | @ Cl=0.6, Cd= | 0.00904
alpha (deg) | Cl | Cd | Cm | Cl/Cd
-16 | -0.883 | 0.09575 | -0.006 | -9.219
-15.5 | -0.853 | 0.09449 | -0.007 | -9.03
-15 | -0.812 | 0.10269 | -0.007 | -7.909
-14.5 | -0.788 | 0.0964 | -0.007 | -8.179
-14 | -0.793 | 0.06431 | -0.009 | -12.336
-13.5 | -0.766 | 0.06046 | -0.01 | -12.67
-13 | -0.718 | 0.07334 | -0.009 | -9.785
-12.5 | -0.706 | 0.05696 | -0.011 | -12.387
-12 | -1.039 | 0.04058 | -0.012 | -25.595
-11.5 | -1.115 | 0.03072 | -0.013 | -36.293
-11 | -1.139 | 0.02491 | -0.014 | -45.73
-10.5 | -1.138 | 0.02097 | -0.015 | -54.282
-10 | -1.118 | 0.01828 | -0.016 | -61.168
-9.5 | -1.087 | 0.01635 | -0.016 | -66.462
-9 | -1.046 | 0.0149 | -0.017 | -70.169
-8.5 | -0.997 | 0.01357 | -0.018 | -73.484
-8 | -0.943 | 0.01266 | -0.019 | -74.518
-7.5 | -0.885 | 0.01193 | -0.019 | -74.19
-7 | -0.824 | 0.01129 | -0.02 | -72.983
-6.5 | -0.76 | 0.01078 | -0.021 | -70.513
-6 | -0.694 | 0.01029 | -0.021 | -67.416
-5.5 | -0.626 | 0.0099 | -0.022 | -63.259
-5 | -0.557 | 0.00956 | -0.023 | -58.291
-4.5 | -0.487 | 0.00893 | -0.024 | -54.544
-4 | -0.416 | 0.00865 | -0.024 | -48.112
-3.5 | -0.344 | 0.00845 | -0.025 | -40.747
-3 | -0.272 | 0.00744 | -0.026 | -36.61
-2.5 | -0.2 | 0.00768 | -0.026 | -26.015
-2 | -0.127 | 0.00728 | -0.027 | -17.458
-1.5 | -0.054 | 0.00758 | -0.028 | -7.12
-1 | 0.019 | 0.00751 | -0.028 | 2.564
-0.5 | 0.093 | 0.00752 | -0.029 | 12.322
0 | 0.166 | 0.0075 | -0.03 | 22.1
0.5 | 0.239 | 0.00754 | -0.03 | 31.681
1 | 0.312 | 0.0076 | -0.031 | 41.023
1.5 | 0.384 | 0.00729 | -0.032 | 52.686
2 | 0.456 | 0.00866 | -0.032 | 52.678
2.5 | 0.528 | 0.00884 | -0.033 | 59.779
3 | 0.6 | 0.00904 | -0.034 | 66.332
3.5 | 0.671 | 0.00929 | -0.034 | 72.188
4 | 0.741 | 0.00963 | -0.035 | 76.951
4.5 | 0.81 | 0.00996 | -0.035 | 81.306
5 | 0.878 | 0.01033 | -0.036 | 85.019
5.5 | 0.945 | 0.0111 | -0.037 | 85.142
6 | 1.011 | 0.01162 | -0.037 | 86.964
6.5 | 1.074 | 0.01229 | -0.038 | 87.377
7 | 1.135 | 0.013 | -0.038 | 87.338
7.5 | 1.193 | 0.01384 | -0.039 | 86.205
8 | 1.248 | 0.01477 | -0.039 | 84.452
8.5 | 1.297 | 0.01587 | -0.04 | 81.767
9 | 1.342 | 0.01718 | -0.04 | 78.096
9.5 | 1.379 | 0.01878 | -0.041 | 73.41
10 | 1.407 | 0.02069 | -0.041 | 67.992
10.5 | 1.422 | 0.02317 | -0.041 | 61.363
11 | 1.419 | 0.02656 | -0.041 | 53.438
11.5 | 1.392 | 0.03089 | -0.041 | 45.048
12 | 1.312 | 0.03769 | -0.041 | 34.821
12.5 | 0.862 | 0.05565 | -0.039 | 15.489
13 | 0.893 | 0.05647 | -0.04 | 15.816
13.5 | 0.91 | 0.06631 | -0.039 | 13.726
14 | 0.931 | 0.07434 | -0.038 | 12.52
14.5 | 0.957 | 0.07889 | -0.039 | 12.128
15 | 0.984 | 0.08224 | -0.039 | 11.969
15.5 | 1.003 | 0.09014 | -0.038 | 11.126

## 104. Re 8M Mach 0.50 (2)
BIGFOIL.COM POLAR EXPORT
NACA1420
NACA1420 |  |  |  | Cl Max: | 1.4399 | at alpha= | 14 | deg
XFOIL ncrit=9 |  |  |  | L/D Max: | 84.9434 | at alpha= | 8.5 | deg
Re: | 8000000 |  |  | Cd Min: | 0.13988 | at alpha= | -19.5 | deg
Mach: | 0.5 |  |  | Cl=0 at alpha= | -0.99048 | deg
|  |  |  | @ Cl=0.1, Cd= | 0.0063413
|  |  |  | @ Cl=0.4, Cd= | 0.0068035
|  |  |  | @ Cl=0.6, Cd= | 0.0078908
alpha (deg) | Cl | Cd | Cm | Cl/Cd
-19.5 | -0.977 | 0.13988 | -0.0605 | -6.9846
-19 | -1.0067 | 0.12935 | -0.0667 | -7.7828
-18.5 | -1.0446 | 0.11832 | -0.0729 | -8.8286
-18 | -1.0833 | 0.10764 | -0.0786 | -10.0641
-17.5 | -1.1349 | 0.09615 | -0.0848 | -11.8034
-17 | -1.1831 | 0.08497 | -0.0909 | -13.9237
-16.5 | -1.2248 | 0.07325 | -0.099 | -16.7208
-16 | -1.2637 | 0.06204 | -0.1066 | -20.3691
-15.5 | -1.291 | 0.05231 | -0.1122 | -24.6798
-15 | -1.307 | 0.04395 | -0.1161 | -29.7383
-14.5 | -1.3088 | 0.03685 | -0.1186 | -35.517
-14 | -1.2934 | 0.03112 | -0.1199 | -41.5617
-13.5 | -1.2753 | 0.02672 | -0.1182 | -47.7283
-13 | -1.2493 | 0.02296 | -0.116 | -54.412
-12.5 | -1.2048 | 0.01997 | -0.1146 | -60.3305
-12 | -1.1553 | 0.01742 | -0.1132 | -66.3203
-11.5 | -1.1032 | 0.0156 | -0.1107 | -70.7179
-11 | -1.0555 | 0.01409 | -0.1072 | -74.9113
-10.5 | -1.0034 | 0.01284 | -0.1039 | -78.1464
-10 | -0.943 | 0.01187 | -0.1014 | -79.444
-9.5 | -0.8717 | 0.01097 | -0.1009 | -79.4622
-8.5 | -0.7072 | 0.00953 | -0.1038 | -74.2078
-8 | -0.6553 | 0.00905 | -0.0996 | -72.4088
-7.5 | -0.6084 | 0.00862 | -0.0944 | -70.58
-7 | -0.5629 | 0.00826 | -0.0889 | -68.1477
-6.5 | -0.5188 | 0.00798 | -0.083 | -65.0125
-6 | -0.4759 | 0.00769 | -0.077 | -61.8856
-5.5 | -0.432 | 0.00743 | -0.0711 | -58.1427
-5 | -0.3895 | 0.00722 | -0.065 | -53.9474
-4.5 | -0.3458 | 0.00704 | -0.0591 | -49.1193
-4 | -0.3078 | 0.00695 | -0.052 | -44.2878
-3.5 | -0.2608 | 0.00681 | -0.0468 | -38.2966
-3 | -0.2098 | 0.00671 | -0.0425 | -31.2668
-2.5 | -0.1587 | 0.00659 | -0.0383 | -24.0819
-2 | -0.1066 | 0.00652 | -0.0343 | -16.3497
-1.5 | -0.0539 | 0.00646 | -0.0304 | -8.3437
-1 | -0.001 | 0.0064 | -0.0266 | -0.15625
-0.5 | 0.0515 | 0.00636 | -0.0228 | 8.0975
0 | 0.1035 | 0.00634 | -0.0188 | 16.3249
0.5 | 0.1495 | 0.00632 | -0.0137 | 23.6551
1 | 0.1914 | 0.00632 | -0.0077 | 30.2848
1.5 | 0.238 | 0.00635 | -0.0027 | 37.4803
2 | 0.2853 | 0.00644 | 0.0021 | 44.3012
2.5 | 0.3309 | 0.00657 | 0.0073 | 50.3653
3 | 0.3782 | 0.00672 | 0.0122 | 56.2798
3.5 | 0.4226 | 0.00689 | 0.0176 | 61.3353
4 | 0.468 | 0.00707 | 0.0227 | 66.1952
4.5 | 0.5123 | 0.00729 | 0.0282 | 70.2743
5 | 0.5582 | 0.00755 | 0.0332 | 73.9338
5.5 | 0.5999 | 0.00789 | 0.039 | 76.033
6 | 0.6437 | 0.00823 | 0.0444 | 78.2139
6.5 | 0.6887 | 0.00865 | 0.0495 | 79.6185
7 | 0.7347 | 0.00915 | 0.0542 | 80.2951
7.5 | 0.7898 | 0.00974 | 0.057 | 81.0883
8 | 0.8666 | 0.01054 | 0.0554 | 82.2201
8.5 | 0.976 | 0.01149 | 0.0479 | 84.9434
9 | 1.039 | 0.01246 | 0.0489 | 83.3868
9.5 | 1.0942 | 0.01355 | 0.0513 | 80.7528
10.5 | 1.215 | 0.0171 | 0.0529 | 71.0526
11 | 1.2533 | 0.01918 | 0.0569 | 65.3441
11.5 | 1.3023 | 0.02177 | 0.058 | 59.8209
12 | 1.3491 | 0.02466 | 0.059 | 54.708
12.5 | 1.3842 | 0.02822 | 0.0602 | 49.0503
13 | 1.4184 | 0.0322 | 0.0609 | 44.0497
13.5 | 1.4348 | 0.03654 | 0.0632 | 39.2666
14 | 1.4399 | 0.04126 | 0.0661 | 34.8982
14.5 | 1.4365 | 0.04682 | 0.0682 | 30.6813
15 | 1.4302 | 0.05285 | 0.0696 | 27.0615
15.5 | 1.4158 | 0.05966 | 0.0701 | 23.7311
16 | 1.3983 | 0.06688 | 0.07 | 20.9076
16.5 | 1.3752 | 0.07484 | 0.0689 | 18.3752
17 | 1.3495 | 0.08321 | 0.0672 | 16.218
17.5 | 1.3198 | 0.09215 | 0.0647 | 14.3223
18 | 1.2869 | 0.10174 | 0.0612 | 12.6489
18.5 | 1.2614 | 0.11102 | 0.0573 | 11.3619
19 | 1.231 | 0.12122 | 0.0523 | 10.1551

## 105. Re 10M Mach 0.00 (1)
BIGFOIL.COM POLAR EXPORT
NACA1420
NACA1420 |  |  |  | Cl Max: | 1.861 | at alpha= | 19.5 | deg
JavaFoil+Calcfoil stall+Eppler ext transition |  |  |  | L/D Max: | 107.649 | at alpha= | 9.5 | deg
Re: | 10000000 |  |  | Cd Min: | 0.00792 | at alpha= | 4 | deg
Mach: | 0 |  |  | Cl=0 at alpha= | -1.1328 | deg
|  |  |  | @ Cl=0.1, Cd= | 0.00822
|  |  |  | @ Cl=0.4, Cd= | 0.0082738
|  |  |  | @ Cl=0.6, Cd= | 0.0081486
alpha (deg) | Cl | Cd | Cm | Cl/Cd
-20 | -1.631 | 0.05657 | -0.003 | -28.83
-19.5 | -1.629 | 0.05102 | -0.003 | -31.924
-19 | -1.624 | 0.04586 | -0.004 | -35.41
-18.5 | -1.616 | 0.04137 | -0.004 | -39.055
-18 | -1.605 | 0.0372 | -0.005 | -43.149
-17.5 | -1.593 | 0.03334 | -0.005 | -47.78
-17 | -1.578 | 0.02991 | -0.006 | -52.762
-16.5 | -1.561 | 0.02682 | -0.006 | -58.192
-16 | -1.54 | 0.02417 | -0.007 | -63.732
-15.5 | -1.517 | 0.02191 | -0.007 | -69.243
-15 | -1.491 | 0.01999 | -0.008 | -74.556
-14.5 | -1.461 | 0.01835 | -0.009 | -79.578
-14 | -1.428 | 0.01696 | -0.009 | -84.173
-13.5 | -1.392 | 0.01582 | -0.01 | -88.021
-13 | -1.354 | 0.01484 | -0.01 | -91.214
-12.5 | -1.313 | 0.01399 | -0.011 | -93.828
-12 | -1.269 | 0.01328 | -0.012 | -95.558
-11.5 | -1.223 | 0.01268 | -0.012 | -96.406
-11 | -1.174 | 0.01213 | -0.013 | -96.783
-10.5 | -1.124 | 0.01164 | -0.013 | -96.585
-10 | -1.072 | 0.01123 | -0.014 | -95.465
-9.5 | -1.018 | 0.01087 | -0.014 | -93.7
-9 | -0.963 | 0.01052 | -0.015 | -91.56
-8.5 | -0.907 | 0.01022 | -0.016 | -88.72
-8 | -0.849 | 0.00965 | -0.016 | -88.029
-7.5 | -0.791 | 0.00935 | -0.017 | -84.558
-7 | -0.732 | 0.00914 | -0.017 | -80.069
-6.5 | -0.672 | 0.008 | -0.018 | -83.914
-6 | -0.611 | 0.00823 | -0.019 | -74.223
-5.5 | -0.55 | 0.00804 | -0.019 | -68.376
-5 | -0.488 | 0.00829 | -0.02 | -58.863
-4.5 | -0.426 | 0.00817 | -0.02 | -52.088
-4 | -0.363 | 0.00848 | -0.021 | -42.82
-3.5 | -0.3 | 0.0084 | -0.022 | -35.748
-3 | -0.237 | 0.00831 | -0.022 | -28.521
-2.5 | -0.174 | 0.0083 | -0.023 | -20.944
-2 | -0.11 | 0.00821 | -0.023 | -13.455
-1.5 | -0.047 | 0.00813 | -0.024 | -5.773
-1 | 0.017 | 0.00809 | -0.025 | 2.068
-0.5 | 0.08 | 0.00807 | -0.025 | 9.962
0 | 0.144 | 0.00855 | -0.026 | 16.851
0.5 | 0.208 | 0.00812 | -0.026 | 25.575
1 | 0.271 | 0.00817 | -0.027 | 33.185
1.5 | 0.334 | 0.00824 | -0.027 | 40.556
2 | 0.397 | 0.00829 | -0.028 | 47.93
2.5 | 0.46 | 0.00795 | -0.029 | 57.883
3 | 0.523 | 0.00806 | -0.029 | 64.871
3.5 | 0.585 | 0.00822 | -0.03 | 71.219
4 | 0.648 | 0.00792 | -0.03 | 81.754
4.5 | 0.709 | 0.00843 | -0.031 | 84.182
5 | 0.771 | 0.00813 | -0.031 | 94.845
5.5 | 0.832 | 0.00925 | -0.032 | 89.907
6 | 0.892 | 0.00943 | -0.032 | 94.539
6.5 | 0.951 | 0.00975 | -0.033 | 97.596
7 | 1.01 | 0.01006 | -0.034 | 100.431
7.5 | 1.068 | 0.01037 | -0.034 | 102.959
8 | 1.125 | 0.01074 | -0.035 | 104.737
8.5 | 1.181 | 0.01112 | -0.035 | 106.182
9 | 1.235 | 0.01153 | -0.036 | 107.105
9.5 | 1.288 | 0.01197 | -0.036 | 107.649
10 | 1.34 | 0.01247 | -0.037 | 107.421
10.5 | 1.39 | 0.01302 | -0.037 | 106.762
11 | 1.438 | 0.01358 | -0.037 | 105.855
11.5 | 1.484 | 0.01421 | -0.038 | 104.449
12 | 1.528 | 0.01494 | -0.038 | 102.286
12.5 | 1.57 | 0.01572 | -0.039 | 99.833
13 | 1.609 | 0.01662 | -0.039 | 96.833
13.5 | 1.646 | 0.01772 | -0.039 | 92.89
14 | 1.68 | 0.01881 | -0.04 | 89.308
14.5 | 1.711 | 0.02009 | -0.04 | 85.154
15 | 1.739 | 0.0215 | -0.04 | 80.877
15.5 | 1.765 | 0.02306 | -0.041 | 76.513
16 | 1.787 | 0.02492 | -0.041 | 71.717
16.5 | 1.807 | 0.02698 | -0.041 | 66.973
17 | 1.824 | 0.02928 | -0.041 | 62.279
17.5 | 1.837 | 0.03189 | -0.041 | 57.599
18 | 1.847 | 0.03473 | -0.042 | 53.168
18.5 | 1.854 | 0.03792 | -0.042 | 48.892
19 | 1.859 | 0.04146 | -0.042 | 44.837
19.5 | 1.861 | 0.04536 | -0.042 | 41.032
20 | 1.861 | 0.04941 | -0.042 | 37.675

## 106. Re 10M Mach 0.00 (2)
BIGFOIL.COM POLAR EXPORT
NACA1420
NACA1420 |  |  |  | Cl Max: | 1.6842 | at alpha= | 20 | deg
XFOIL ncrit=9 |  |  |  | L/D Max: | 116.985 | at alpha= | 10.5 | deg
Re: | 10000000 |  |  | Cd Min: | 0.04035 | at alpha= | 20 | deg
Mach: | 0 |  |  | Cl=0 at alpha= | -1.0918 | deg
|  |  |  | @ Cl=0.1, Cd= | 0.0058
|  |  |  | @ Cl=0.4, Cd= | 0.0060516
|  |  |  | @ Cl=0.6, Cd= | 0.0066293
alpha (deg) | Cl | Cd | Cm | Cl/Cd
-20 | -1.6458 | 0.03064 | -0.0707 | -53.7141
-19.5 | -1.6403 | 0.02747 | -0.0686 | -59.7124
-19 | -1.6326 | 0.02477 | -0.0659 | -65.9104
-18.5 | -1.6009 | 0.02264 | -0.0664 | -70.7111
-18 | -1.5655 | 0.02075 | -0.0669 | -75.4458
-17.5 | -1.5314 | 0.01889 | -0.0671 | -81.0693
-17 | -1.4919 | 0.01747 | -0.0673 | -85.3978
-16.5 | -1.4503 | 0.01622 | -0.0675 | -89.4143
-16 | -1.4081 | 0.01502 | -0.0675 | -93.7483
-15.5 | -1.3614 | 0.01409 | -0.0679 | -96.6217
-15 | -1.3338 | 0.01313 | -0.0642 | -101.5842
-14.5 | -1.294 | 0.01233 | -0.0626 | -104.9473
-14 | -1.2425 | 0.01162 | -0.0631 | -106.9277
-13.5 | -1.1976 | 0.01096 | -0.0621 | -109.2701
-13 | -1.1495 | 0.01047 | -0.0615 | -109.7899
-12.5 | -1.1021 | 0.01 | -0.0606 | -110.21
-12 | -1.0514 | 0.00961 | -0.0602 | -109.4069
-11.5 | -0.9942 | 0.00922 | -0.0612 | -107.8308
-11 | -0.8828 | 0.0087 | -0.0736 | -101.4713
-10.5 | -0.8245 | 0.00832 | -0.0746 | -99.0986
-10 | -0.7819 | 0.00806 | -0.0722 | -97.0099
-9.5 | -0.743 | 0.00781 | -0.0689 | -95.1344
-9 | -0.7038 | 0.0076 | -0.0655 | -92.6053
-8.5 | -0.6687 | 0.00739 | -0.0613 | -90.4871
-8 | -0.6315 | 0.00719 | -0.0573 | -87.8303
-7.5 | -0.5949 | 0.00702 | -0.0531 | -84.7436
-7 | -0.5603 | 0.00694 | -0.0485 | -80.7349
-6.5 | -0.5177 | 0.00679 | -0.0456 | -76.2445
-6 | -0.4733 | 0.00666 | -0.043 | -71.0661
-5.5 | -0.428 | 0.00656 | -0.0405 | -65.2439
-5 | -0.3818 | 0.00644 | -0.0383 | -59.2857
-4.5 | -0.3344 | 0.00632 | -0.0363 | -52.9114
-4 | -0.2862 | 0.00621 | -0.0344 | -46.087
-3.5 | -0.2382 | 0.00613 | -0.0325 | -38.8581
-3 | -0.1893 | 0.00605 | -0.0307 | -31.2893
-2.5 | -0.1401 | 0.00599 | -0.029 | -23.389
-2 | -0.0906 | 0.00593 | -0.0274 | -15.2782
-1.5 | -0.0409 | 0.00587 | -0.0258 | -6.9676
-1 | 0.0092 | 0.00582 | -0.0243 | 1.5808
-0.5 | 0.0588 | 0.0058 | -0.0226 | 10.1379
0 | 0.1079 | 0.0058 | -0.0209 | 18.6034
0.5 | 0.157 | 0.00581 | -0.0191 | 27.0224
1 | 0.2057 | 0.00584 | -0.0173 | 35.2226
1.5 | 0.2538 | 0.00587 | -0.0154 | 43.2368
2 | 0.3012 | 0.00592 | -0.0133 | 50.8784
2.5 | 0.3474 | 0.00598 | -0.011 | 58.0936
3 | 0.3927 | 0.00604 | -0.0085 | 65.0166
3.5 | 0.4366 | 0.00611 | -0.0058 | 71.4566
4 | 0.4731 | 0.00617 | -0.0014 | 76.6775
4.5 | 0.5117 | 0.00627 | 0.0025 | 81.6108
5 | 0.5513 | 0.00643 | 0.0061 | 85.7387
5.5 | 0.591 | 0.00658 | 0.0097 | 89.8176
6 | 0.6275 | 0.00678 | 0.0138 | 92.5516
6.5 | 0.6669 | 0.00696 | 0.0173 | 95.819
7 | 0.7032 | 0.00717 | 0.0214 | 98.0753
7.5 | 0.7413 | 0.00737 | 0.025 | 100.5834
8 | 0.7761 | 0.00763 | 0.0292 | 101.7169
8.5 | 0.8142 | 0.00787 | 0.0326 | 103.4562
9 | 0.857 | 0.00811 | 0.035 | 105.672
9.5 | 0.9776 | 0.00864 | 0.0204 | 113.1481
10 | 1.0476 | 0.00902 | 0.0167 | 116.1419
10.5 | 1.102 | 0.00942 | 0.0163 | 116.9851
11 | 1.1604 | 0.00994 | 0.015 | 116.7404
11.5 | 1.2153 | 0.01055 | 0.0142 | 115.1943
12 | 1.2577 | 0.01119 | 0.016 | 112.395
12.5 | 1.2921 | 0.01188 | 0.0192 | 108.7626
13 | 1.3416 | 0.01266 | 0.019 | 105.9716
13.5 | 1.3885 | 0.01353 | 0.019 | 102.6238
14 | 1.4353 | 0.01442 | 0.019 | 99.5354
14.5 | 1.4797 | 0.01548 | 0.0191 | 95.5879
15.5 | 1.5476 | 0.01796 | 0.0223 | 86.1693
16 | 1.5716 | 0.0193 | 0.0255 | 81.4301
16.5 | 1.5918 | 0.021 | 0.0287 | 75.8
17 | 1.6114 | 0.02286 | 0.0315 | 70.4899
17.5 | 1.6313 | 0.0248 | 0.034 | 65.7782
18 | 1.6433 | 0.02739 | 0.0367 | 59.9963
18.5 | 1.6561 | 0.03008 | 0.0389 | 55.0565
19 | 1.6695 | 0.03297 | 0.0406 | 50.6369
19.5 | 1.6782 | 0.03645 | 0.0419 | 46.0412
20 | 1.6842 | 0.04035 | 0.0428 | 41.7398

## 107. Re 10M Mach 0.10 (1)
BIGFOIL.COM POLAR EXPORT
NACA1420
NACA1420 |  |  |  | Cl Max: | 1.84 | at alpha= | 19 | deg
JavaFoil+Calcfoil stall+Eppler ext transition |  |  |  | L/D Max: | 106.701 | at alpha= | 9.5 | deg
Re: | 10000000 |  |  | Cd Min: | 0.00775 | at alpha= | 0 | deg
Mach: | 0.1 |  |  | Cl=0 at alpha= | -1.1328 | deg
|  |  |  | @ Cl=0.1, Cd= | 0.0080242
|  |  |  | @ Cl=0.4, Cd= | 0.0078909
|  |  |  | @ Cl=0.6, Cd= | 0.0078105
alpha (deg) | Cl | Cd | Cm | Cl/Cd
-20 | -1.608 | 0.05959 | -0.003 | -26.985
-19.5 | -1.608 | 0.05391 | -0.003 | -29.83
-19 | -1.606 | 0.0484 | -0.004 | -33.175
-18.5 | -1.6 | 0.04352 | -0.004 | -36.762
-18 | -1.592 | 0.03914 | -0.005 | -40.663
-17.5 | -1.581 | 0.03503 | -0.005 | -45.141
-17 | -1.568 | 0.03135 | -0.006 | -50.03
-16.5 | -1.553 | 0.02804 | -0.006 | -55.387
-16 | -1.534 | 0.02519 | -0.007 | -60.904
-15.5 | -1.513 | 0.02275 | -0.007 | -66.514
-15 | -1.488 | 0.02067 | -0.008 | -71.978
-14.5 | -1.459 | 0.0189 | -0.009 | -77.186
-14 | -1.427 | 0.0174 | -0.009 | -82.019
-13.5 | -1.393 | 0.01618 | -0.01 | -86.05
-13 | -1.355 | 0.01514 | -0.01 | -89.5
-12.5 | -1.315 | 0.01426 | -0.011 | -92.23
-12 | -1.272 | 0.01349 | -0.012 | -94.29
-11.5 | -1.226 | 0.01285 | -0.012 | -95.395
-11 | -1.178 | 0.01228 | -0.013 | -95.878
-10.5 | -1.128 | 0.01176 | -0.013 | -95.922
-10 | -1.076 | 0.01134 | -0.014 | -94.896
-9.5 | -1.022 | 0.01097 | -0.015 | -93.203
-9 | -0.967 | 0.0106 | -0.015 | -91.231
-8.5 | -0.911 | 0.01029 | -0.016 | -88.471
-8 | -0.853 | 0.0097 | -0.016 | -87.909
-7.5 | -0.794 | 0.00945 | -0.017 | -84.055
-7 | -0.735 | 0.00923 | -0.018 | -79.649
-6.5 | -0.675 | 0.00803 | -0.018 | -84.011
-6 | -0.614 | 0.00826 | -0.019 | -74.255
-5.5 | -0.552 | 0.00812 | -0.019 | -68.037
-5 | -0.49 | 0.00838 | -0.02 | -58.475
-4.5 | -0.428 | 0.0082 | -0.021 | -52.163
-4 | -0.365 | 0.00857 | -0.021 | -42.588
-3.5 | -0.302 | 0.00848 | -0.022 | -35.564
-3 | -0.238 | 0.00833 | -0.022 | -28.608
-2.5 | -0.175 | 0.00786 | -0.023 | -22.246
-2 | -0.111 | 0.00823 | -0.023 | -13.493
-1.5 | -0.047 | 0.00819 | -0.024 | -5.756
-1 | 0.017 | 0.00816 | -0.025 | 2.061
-0.5 | 0.081 | 0.00814 | -0.025 | 9.931
0 | 0.145 | 0.00775 | -0.026 | 18.681
0.5 | 0.209 | 0.0082 | -0.026 | 25.431
1 | 0.272 | 0.00818 | -0.027 | 33.307
1.5 | 0.336 | 0.00825 | -0.028 | 40.698
2 | 0.399 | 0.00789 | -0.028 | 50.636
2.5 | 0.463 | 0.00795 | -0.029 | 58.165
3 | 0.526 | 0.00809 | -0.029 | 64.951
3.5 | 0.588 | 0.00778 | -0.03 | 75.571
4 | 0.651 | 0.00794 | -0.03 | 81.933
4.5 | 0.713 | 0.00845 | -0.031 | 84.368
5 | 0.774 | 0.00816 | -0.032 | 94.94
5.5 | 0.835 | 0.00929 | -0.032 | 89.935
6 | 0.896 | 0.00953 | -0.033 | 94.028
6.5 | 0.956 | 0.00979 | -0.033 | 97.605
7 | 1.015 | 0.01012 | -0.034 | 100.307
7.5 | 1.073 | 0.01044 | -0.034 | 102.745
8 | 1.13 | 0.01082 | -0.035 | 104.363
8.5 | 1.185 | 0.01121 | -0.035 | 105.761
9 | 1.24 | 0.01164 | -0.036 | 106.578
9.5 | 1.293 | 0.01212 | -0.036 | 106.701
10 | 1.345 | 0.01261 | -0.037 | 106.636
10.5 | 1.395 | 0.01318 | -0.037 | 105.796
11 | 1.442 | 0.01376 | -0.038 | 104.847
11.5 | 1.488 | 0.01445 | -0.038 | 102.992
12 | 1.532 | 0.01517 | -0.038 | 100.955
12.5 | 1.573 | 0.01601 | -0.039 | 98.238
13 | 1.611 | 0.01693 | -0.039 | 95.182
13.5 | 1.647 | 0.01809 | -0.04 | 91.04
14 | 1.681 | 0.01928 | -0.04 | 87.169
14.5 | 1.71 | 0.02059 | -0.04 | 83.048
15 | 1.737 | 0.02212 | -0.04 | 78.521
15.5 | 1.761 | 0.02377 | -0.041 | 74.087
16 | 1.782 | 0.02573 | -0.041 | 69.261
16.5 | 1.8 | 0.02793 | -0.041 | 64.425
17 | 1.815 | 0.03038 | -0.041 | 59.725
17.5 | 1.826 | 0.0331 | -0.041 | 55.154
18 | 1.833 | 0.03629 | -0.042 | 50.514
18.5 | 1.838 | 0.03971 | -0.042 | 46.286
19 | 1.84 | 0.04351 | -0.042 | 42.291
19.5 | 1.84 | 0.04758 | -0.042 | 38.669
20 | 1.837 | 0.0519 | -0.042 | 35.399

## 108. Re 10M Mach 0.10 (2)
BIGFOIL.COM POLAR EXPORT
NACA1420
NACA1420 |  |  |  | Cl Max: | 1.6786 | at alpha= | 20 | deg
XFOIL ncrit=9 |  |  |  | L/D Max: | 116.16 | at alpha= | 10.5 | deg
Re: | 10000000 |  |  | Cd Min: | 0.04266 | at alpha= | 20 | deg
Mach: | 0.1 |  |  | Cl=0 at alpha= | -1.0895 | deg
|  |  |  | @ Cl=0.1, Cd= | 0.00581
|  |  |  | @ Cl=0.4, Cd= | 0.006059
|  |  |  | @ Cl=0.6, Cd= | 0.0066573
alpha (deg) | Cl | Cd | Cm | Cl/Cd
-20 | -1.6378 | 0.03294 | -0.0732 | -49.7207
-19.5 | -1.633 | 0.02948 | -0.0715 | -55.3935
-19 | -1.6287 | 0.02634 | -0.0689 | -61.8337
-18.5 | -1.6038 | 0.02388 | -0.0686 | -67.1608
-18 | -1.5673 | 0.02187 | -0.0694 | -71.6644
-17.5 | -1.5348 | 0.01978 | -0.0696 | -77.5935
-17 | -1.4973 | 0.01812 | -0.0697 | -82.6325
-16.5 | -1.4552 | 0.01682 | -0.0698 | -86.5161
-16 | -1.4134 | 0.01552 | -0.0698 | -91.0696
-15.5 | -1.3674 | 0.01447 | -0.07 | -94.499
-15 | -1.3365 | 0.01351 | -0.0669 | -98.9267
-14.5 | -1.2986 | 0.01263 | -0.0649 | -102.8187
-14 | -1.2488 | 0.01187 | -0.065 | -105.2064
-13.5 | -1.203 | 0.01114 | -0.0641 | -107.9892
-13 | -1.1543 | 0.01065 | -0.0634 | -108.385
-12.5 | -1.1078 | 0.01012 | -0.0622 | -109.4664
-12 | -1.0566 | 0.00975 | -0.0618 | -108.3692
-11.5 | -1.0012 | 0.00932 | -0.0622 | -107.4249
-11 | -0.8947 | 0.0088 | -0.0733 | -101.6705
-10.5 | -0.8291 | 0.00839 | -0.0758 | -98.82
-10 | -0.7843 | 0.00813 | -0.0737 | -96.4699
-9.5 | -0.7442 | 0.00788 | -0.0705 | -94.4416
-9 | -0.7054 | 0.00764 | -0.067 | -92.3298
-8.5 | -0.6694 | 0.00744 | -0.0628 | -89.9731
-8 | -0.6323 | 0.00723 | -0.0587 | -87.455
-7.5 | -0.5943 | 0.00705 | -0.0547 | -84.2979
-7 | -0.5605 | 0.00696 | -0.0498 | -80.5316
-6.5 | -0.5191 | 0.00682 | -0.0465 | -76.1144
-6 | -0.4748 | 0.00669 | -0.0438 | -70.9716
-5.5 | -0.4297 | 0.00658 | -0.0412 | -65.304
-5 | -0.3834 | 0.00646 | -0.0389 | -59.3498
-4.5 | -0.3358 | 0.00634 | -0.0368 | -52.9653
-4 | -0.2875 | 0.00623 | -0.0348 | -46.1477
-3.5 | -0.2393 | 0.00615 | -0.0328 | -38.9106
-3 | -0.1902 | 0.00606 | -0.031 | -31.3861
-2.5 | -0.1408 | 0.006 | -0.0293 | -23.4667
-2 | -0.0912 | 0.00594 | -0.0276 | -15.3535
-1.5 | -0.0413 | 0.00588 | -0.0259 | -7.0238
-1 | 0.009 | 0.00583 | -0.0243 | 1.5437
-0.5 | 0.0588 | 0.00581 | -0.0227 | 10.1205
0 | 0.1081 | 0.00581 | -0.0209 | 18.6059
0.5 | 0.1573 | 0.00582 | -0.0191 | 27.0275
1 | 0.2062 | 0.00584 | -0.0172 | 35.3082
1.5 | 0.2544 | 0.00588 | -0.0152 | 43.2653
2 | 0.302 | 0.00593 | -0.0131 | 50.9275
2.5 | 0.3483 | 0.00599 | -0.0107 | 58.1469
3 | 0.3936 | 0.00605 | -0.0081 | 65.0579
3.5 | 0.4362 | 0.00611 | -0.005 | 71.3912
4 | 0.4721 | 0.00617 | -0.0004 | 76.5154
4.5 | 0.5118 | 0.00629 | 0.0033 | 81.3672
5 | 0.552 | 0.00645 | 0.0069 | 85.5814
5.5 | 0.5912 | 0.00661 | 0.0106 | 89.4402
6 | 0.6284 | 0.00681 | 0.0147 | 92.2761
6.5 | 0.6678 | 0.007 | 0.0183 | 95.4
7 | 0.704 | 0.00722 | 0.0225 | 97.5069
7.5 | 0.7426 | 0.00742 | 0.0261 | 100.0809
8 | 0.7772 | 0.00769 | 0.0305 | 101.0663
8.5 | 0.8164 | 0.00794 | 0.0338 | 102.8212
9 | 0.8603 | 0.0082 | 0.036 | 104.9146
9.5 | 0.9862 | 0.00872 | 0.0205 | 113.0963
10 | 1.0527 | 0.00912 | 0.0177 | 115.4276
10.5 | 1.107 | 0.00953 | 0.0174 | 116.1595
11 | 1.1655 | 0.01006 | 0.0162 | 115.8549
11.5 | 1.22 | 0.01072 | 0.0157 | 113.806
12 | 1.2609 | 0.01141 | 0.0178 | 110.5083
12.5 | 1.2975 | 0.01212 | 0.0206 | 107.0545
13 | 1.3466 | 0.01294 | 0.0206 | 104.0649
13.5 | 1.3938 | 0.01386 | 0.0207 | 100.5628
14 | 1.4401 | 0.01483 | 0.0208 | 97.1072
14.5 | 1.4839 | 0.01597 | 0.021 | 92.918
15 | 1.5289 | 0.01714 | 0.0208 | 89.2007
15.5 | 1.549 | 0.01861 | 0.0248 | 83.2348
16 | 1.5722 | 0.02009 | 0.028 | 78.2578
16.5 | 1.5908 | 0.022 | 0.0313 | 72.3091
17 | 1.6106 | 0.02396 | 0.034 | 67.2204
17.5 | 1.6293 | 0.02611 | 0.0365 | 62.4014
18 | 1.641 | 0.02886 | 0.0391 | 56.8607
18.5 | 1.6551 | 0.03157 | 0.0412 | 52.4264
19 | 1.664 | 0.03499 | 0.0428 | 47.5564
19.5 | 1.6701 | 0.03883 | 0.044 | 43.0106
20 | 1.6786 | 0.04266 | 0.0447 | 39.3483

## 109. Re 10M Mach 0.25 (1)
BIGFOIL.COM POLAR EXPORT
NACA1420
NACA1420 |  |  |  | Cl Max: | 1.738 | at alpha= | 17 | deg
JavaFoil+Calcfoil stall+Eppler ext transition |  |  |  | L/D Max: | 102.795 | at alpha= | 9 | deg
Re: | 10000000 |  |  | Cd Min: | 0.0077 | at alpha= | 4 | deg
Mach: | 0.25 |  |  | Cl=0 at alpha= | -1.1308 | deg
|  |  |  | @ Cl=0.1, Cd= | 0.0078849
|  |  |  | @ Cl=0.4, Cd= | 0.0080808
|  |  |  | @ Cl=0.6, Cd= | 0.0079806
alpha (deg) | Cl | Cd | Cm | Cl/Cd
-20 | -1.424 | 0.08362 | -0.003 | -17.036
-19.5 | -1.446 | 0.07509 | -0.003 | -19.257
-19 | -1.463 | 0.06699 | -0.004 | -21.836
-18.5 | -1.475 | 0.05996 | -0.004 | -24.594
-18 | -1.484 | 0.05307 | -0.005 | -27.963
-17.5 | -1.489 | 0.0473 | -0.005 | -31.473
-17 | -1.49 | 0.04183 | -0.006 | -35.631
-16.5 | -1.488 | 0.03689 | -0.006 | -40.34
-16 | -1.482 | 0.03256 | -0.007 | -45.535
-15.5 | -1.473 | 0.02873 | -0.008 | -51.255
-15 | -1.458 | 0.02554 | -0.008 | -57.081
-14.5 | -1.438 | 0.02287 | -0.009 | -62.877
-14 | -1.415 | 0.02059 | -0.009 | -68.738
-13.5 | -1.388 | 0.01867 | -0.01 | -74.34
-13 | -1.357 | 0.01718 | -0.011 | -78.976
-12.5 | -1.321 | 0.01591 | -0.011 | -83.067
-12 | -1.282 | 0.01486 | -0.012 | -86.307
-11.5 | -1.24 | 0.01397 | -0.012 | -88.746
-11 | -1.194 | 0.01323 | -0.013 | -90.296
-10.5 | -1.146 | 0.01258 | -0.014 | -91.112
-10 | -1.095 | 0.01181 | -0.014 | -92.706
-9.5 | -1.042 | 0.01129 | -0.015 | -92.339
-9 | -0.987 | 0.01114 | -0.016 | -88.62
-8.5 | -0.931 | 0.01046 | -0.016 | -88.94
-8 | -0.873 | 0.0101 | -0.017 | -86.383
-7.5 | -0.813 | 0.00978 | -0.017 | -83.138
-7 | -0.753 | 0.00952 | -0.018 | -79.085
-6.5 | -0.691 | 0.00927 | -0.019 | -74.573
-6 | -0.629 | 0.00811 | -0.019 | -77.595
-5.5 | -0.566 | 0.00828 | -0.02 | -68.431
-5 | -0.503 | 0.00814 | -0.02 | -61.744
-4.5 | -0.439 | 0.00843 | -0.021 | -52.046
-4 | -0.374 | 0.00832 | -0.022 | -44.995
-3.5 | -0.31 | 0.00779 | -0.022 | -39.744
-3 | -0.245 | 0.00815 | -0.023 | -30.006
-2.5 | -0.179 | 0.00801 | -0.024 | -22.405
-2 | -0.114 | 0.00798 | -0.024 | -14.289
-1.5 | -0.048 | 0.00835 | -0.025 | -5.801
-1 | 0.017 | 0.00833 | -0.025 | 2.072
-0.5 | 0.083 | 0.00789 | -0.026 | 10.521
0 | 0.149 | 0.00787 | -0.027 | 18.884
0.5 | 0.214 | 0.00793 | -0.027 | 27.029
1 | 0.28 | 0.00836 | -0.028 | 33.465
1.5 | 0.345 | 0.00803 | -0.028 | 42.951
2 | 0.41 | 0.00809 | -0.029 | 50.68
2.5 | 0.475 | 0.00818 | -0.03 | 58.047
3 | 0.54 | 0.00784 | -0.03 | 68.816
3.5 | 0.604 | 0.00799 | -0.031 | 75.603
4 | 0.668 | 0.0077 | -0.031 | 86.693
4.5 | 0.731 | 0.00789 | -0.032 | 92.647
5 | 0.794 | 0.00907 | -0.032 | 87.574
5.5 | 0.857 | 0.00931 | -0.033 | 92.016
6 | 0.918 | 0.0099 | -0.034 | 92.801
6.5 | 0.979 | 0.0102 | -0.034 | 96.012
7 | 1.039 | 0.01053 | -0.035 | 98.672
7.5 | 1.098 | 0.01094 | -0.035 | 100.332
8 | 1.155 | 0.01135 | -0.036 | 101.748
8.5 | 1.211 | 0.01182 | -0.036 | 102.459
9 | 1.266 | 0.01231 | -0.037 | 102.795
9.5 | 1.318 | 0.01287 | -0.037 | 102.453
10 | 1.369 | 0.0135 | -0.038 | 101.423
10.5 | 1.417 | 0.01416 | -0.038 | 100.098
11 | 1.463 | 0.01492 | -0.038 | 98.052
11.5 | 1.506 | 0.01574 | -0.039 | 95.668
12 | 1.547 | 0.01669 | -0.039 | 92.635
12.5 | 1.583 | 0.01777 | -0.04 | 89.091
13 | 1.616 | 0.01902 | -0.04 | 85.004
13.5 | 1.646 | 0.0204 | -0.04 | 80.706
14 | 1.673 | 0.02206 | -0.041 | 75.807
14.5 | 1.694 | 0.02401 | -0.041 | 70.567
15 | 1.711 | 0.02614 | -0.041 | 65.463
15.5 | 1.724 | 0.02866 | -0.041 | 60.151
16 | 1.732 | 0.03152 | -0.041 | 54.956
16.5 | 1.737 | 0.03463 | -0.042 | 50.167
17 | 1.738 | 0.03824 | -0.042 | 45.444
17.5 | 1.732 | 0.04249 | -0.042 | 40.765
18 | 1.722 | 0.04706 | -0.042 | 36.593
18.5 | 1.707 | 0.05231 | -0.042 | 32.639
19 | 1.689 | 0.05789 | -0.042 | 29.185
19.5 | 1.667 | 0.06402 | -0.042 | 26.045
20 | 1.641 | 0.07092 | -0.042 | 23.138

## 110. Re 10M Mach 0.25 (2)
BIGFOIL.COM POLAR EXPORT
NACA1420
NACA1420 |  |  |  | Cl Max: | 1.6211 | at alpha= | 18.5 | deg
XFOIL ncrit=9 |  |  |  | L/D Max: | 110.351 | at alpha= | 10.5 | deg
Re: | 10000000 |  |  | Cd Min: | 0.05882 | at alpha= | 20 | deg
Mach: | 0.25 |  |  | Cl=0 at alpha= | -1.0704 | deg
|  |  |  | @ Cl=0.1, Cd= | 0.00587
|  |  |  | @ Cl=0.4, Cd= | 0.0061071
|  |  |  | @ Cl=0.6, Cd= | 0.0068068
alpha (deg) | Cl | Cd | Cm | Cl/Cd
-20 | -1.5745 | 0.04861 | -0.0825 | -32.3905
-19.5 | -1.5818 | 0.04298 | -0.0826 | -36.8032
-19 | -1.585 | 0.03812 | -0.0818 | -41.5792
-18.5 | -1.5867 | 0.03363 | -0.0803 | -47.1811
-18 | -1.5721 | 0.02948 | -0.0807 | -53.3277
-17.5 | -1.5422 | 0.0262 | -0.0818 | -58.8626
-17 | -1.5078 | 0.02352 | -0.0823 | -64.1071
-16.5 | -1.4748 | 0.02099 | -0.0823 | -70.262
-16 | -1.4354 | 0.019 | -0.0822 | -75.5474
-15.5 | -1.393 | 0.0173 | -0.0821 | -80.5202
-15 | -1.3486 | 0.01577 | -0.0818 | -85.5168
-14.5 | -1.3203 | 0.01459 | -0.0776 | -90.4935
-14 | -1.2805 | 0.01339 | -0.0755 | -95.6311
-13.5 | -1.2294 | 0.01247 | -0.075 | -98.5886
-13 | -1.181 | 0.01165 | -0.0738 | -101.3734
-12.5 | -1.1335 | 0.01103 | -0.072 | -102.7652
-12 | -1.0851 | 0.01046 | -0.0704 | -103.738
-11.5 | -1.0331 | 0.00994 | -0.0694 | -103.9336
-11 | -0.9727 | 0.00951 | -0.0698 | -102.2818
-10.5 | -0.864 | 0.00894 | -0.0802 | -96.6443
-10 | -0.8001 | 0.00855 | -0.0814 | -93.5789
-9.5 | -0.7556 | 0.00821 | -0.0785 | -92.0341
-9 | -0.714 | 0.00792 | -0.0749 | -90.1515
-8.5 | -0.6755 | 0.00769 | -0.0706 | -87.8414
-8 | -0.6349 | 0.00747 | -0.0667 | -84.9933
-7.5 | -0.5963 | 0.00727 | -0.0622 | -82.022
-7 | -0.5578 | 0.00708 | -0.0578 | -78.7853
-6.5 | -0.5226 | 0.00693 | -0.0525 | -75.4113
-6 | -0.4832 | 0.00681 | -0.0482 | -70.9545
-5.5 | -0.4385 | 0.00669 | -0.0449 | -65.5456
-5 | -0.392 | 0.00656 | -0.0421 | -59.7561
-4.5 | -0.3439 | 0.00644 | -0.0395 | -53.4006
-4 | -0.2948 | 0.00632 | -0.0372 | -46.6456
-3.5 | -0.2456 | 0.00623 | -0.0348 | -39.4222
-3 | -0.1955 | 0.00613 | -0.0327 | -31.8923
-2.5 | -0.1449 | 0.00606 | -0.0307 | -23.9109
-2 | -0.0944 | 0.006 | -0.0287 | -15.7333
-1.5 | -0.0439 | 0.00594 | -0.0267 | -7.3906
-1 | 0.0072 | 0.0059 | -0.0247 | 1.2203
-0.5 | 0.0582 | 0.00587 | -0.0228 | 9.9148
0 | 0.1084 | 0.00587 | -0.0208 | 18.4668
0.5 | 0.1585 | 0.00588 | -0.0187 | 26.9558
1 | 0.2084 | 0.0059 | -0.0165 | 35.322
1.5 | 0.2573 | 0.00593 | -0.0141 | 43.3895
2 | 0.3053 | 0.00598 | -0.0116 | 51.0535
2.5 | 0.3519 | 0.00605 | -0.0088 | 58.1653
3 | 0.3934 | 0.0061 | -0.0049 | 64.4918
3.5 | 0.4304 | 0.00614 | 0 | 70.0977
4 | 0.4716 | 0.00625 | 0.0039 | 75.456
4.5 | 0.5136 | 0.00641 | 0.0077 | 80.1248
5 | 0.5532 | 0.00659 | 0.0118 | 83.9454
5.5 | 0.5949 | 0.00678 | 0.0156 | 87.7434
6 | 0.633 | 0.00698 | 0.02 | 90.6877
6.5 | 0.6718 | 0.0072 | 0.0242 | 93.3056
7 | 0.7106 | 0.00745 | 0.0284 | 95.3826
7.5 | 0.7483 | 0.0077 | 0.0327 | 97.1818
8 | 0.7871 | 0.008 | 0.0367 | 98.3875
8.5 | 0.8295 | 0.00832 | 0.0398 | 99.6995
9 | 0.8918 | 0.0087 | 0.0387 | 102.5057
9.5 | 1.0192 | 0.0093 | 0.0239 | 109.5914
10 | 1.0772 | 0.00977 | 0.0236 | 110.2559
10.5 | 1.1322 | 0.01026 | 0.024 | 110.3509
11 | 1.1932 | 0.01099 | 0.0229 | 108.5714
11.5 | 1.243 | 0.01178 | 0.024 | 105.5178
12 | 1.2723 | 0.0127 | 0.0288 | 100.1811
12.5 | 1.3227 | 0.01371 | 0.0291 | 96.477
13 | 1.3726 | 0.01477 | 0.0295 | 92.9316
13.5 | 1.4196 | 0.01599 | 0.03 | 88.7805
14 | 1.463 | 0.01746 | 0.0307 | 83.7915
14.5 | 1.5065 | 0.01908 | 0.0311 | 78.957
15 | 1.5325 | 0.0209 | 0.0341 | 73.3254
15.5 | 1.5524 | 0.023 | 0.0377 | 67.4957
16 | 1.5698 | 0.02546 | 0.0409 | 61.6575
16.5 | 1.5897 | 0.02794 | 0.0435 | 56.8969
17 | 1.5986 | 0.03135 | 0.0461 | 50.992
17.5 | 1.6111 | 0.03464 | 0.0483 | 46.5098
18 | 1.6209 | 0.03826 | 0.0501 | 42.3654
18.5 | 1.6211 | 0.04286 | 0.0516 | 37.8231
19 | 1.621 | 0.04777 | 0.0524 | 33.9334
19.5 | 1.6186 | 0.05315 | 0.0526 | 30.4534
20 | 1.6151 | 0.05882 | 0.0524 | 27.4583

## 111. Re 10M Mach 0.50 (1)
BIGFOIL.COM POLAR EXPORT
NACA1420
NACA1420 |  |  |  | Cl Max: | 1.425 | at alpha= | 10.5 | deg
JavaFoil+Calcfoil stall+Eppler ext transition |  |  |  | L/D Max: | 89.224 | at alpha= | 6.5 | deg
Re: | 10000000 |  |  | Cd Min: | 0.00742 | at alpha= | -1 | deg
Mach: | 0.5 |  |  | Cl=0 at alpha= | -1.1301 | deg
|  |  |  | @ Cl=0.1, Cd= | 0.00779
|  |  |  | @ Cl=0.4, Cd= | 0.0077648
|  |  |  | @ Cl=0.6, Cd= | 0.0089
alpha (deg) | Cl | Cd | Cm | Cl/Cd
-16 | -0.886 | 0.09774 | -0.006 | -9.062
-15.5 | -0.869 | 0.08177 | -0.007 | -10.624
-15 | -0.825 | 0.09114 | -0.007 | -9.055
-14.5 | -0.797 | 0.08847 | -0.008 | -9.005
-14 | -0.8 | 0.05935 | -0.009 | -13.477
-13.5 | -0.772 | 0.05592 | -0.01 | -13.803
-13 | -0.723 | 0.06846 | -0.01 | -10.56
-12.5 | -0.709 | 0.05382 | -0.011 | -13.18
-12 | -1.043 | 0.03857 | -0.012 | -27.04
-11.5 | -1.119 | 0.02927 | -0.013 | -38.221
-11 | -1.143 | 0.02381 | -0.014 | -48.011
-10.5 | -1.142 | 0.02012 | -0.015 | -56.729
-10 | -1.121 | 0.01762 | -0.016 | -63.624
-9.5 | -1.089 | 0.01579 | -0.016 | -68.961
-9 | -1.047 | 0.01449 | -0.017 | -72.285
-8.5 | -0.998 | 0.01344 | -0.018 | -74.313
-8 | -0.944 | 0.01235 | -0.019 | -76.467
-7.5 | -0.886 | 0.01164 | -0.019 | -76.137
-7 | -0.824 | 0.01106 | -0.02 | -74.568
-6.5 | -0.76 | 0.01051 | -0.021 | -72.31
-6 | -0.694 | 0.01008 | -0.021 | -68.883
-5.5 | -0.626 | 0.00966 | -0.022 | -64.825
-5 | -0.557 | 0.00935 | -0.023 | -59.595
-4.5 | -0.487 | 0.00908 | -0.024 | -53.654
-4 | -0.416 | 0.0085 | -0.024 | -48.957
-3.5 | -0.345 | 0.00743 | -0.025 | -46.346
-3 | -0.272 | 0.00768 | -0.026 | -35.455
-2.5 | -0.2 | 0.00758 | -0.026 | -26.383
-2 | -0.127 | 0.00788 | -0.027 | -16.127
-1.5 | -0.054 | 0.00746 | -0.028 | -7.243
-1 | 0.019 | 0.00742 | -0.028 | 2.597
-0.5 | 0.093 | 0.00779 | -0.029 | 11.9
0 | 0.166 | 0.00779 | -0.03 | 21.295
0.5 | 0.239 | 0.00744 | -0.03 | 32.089
1 | 0.312 | 0.0075 | -0.031 | 41.549
1.5 | 0.384 | 0.00755 | -0.032 | 50.875
2 | 0.457 | 0.00853 | -0.032 | 53.5
2.5 | 0.528 | 0.00871 | -0.033 | 60.697
3 | 0.6 | 0.0089 | -0.034 | 67.422
3.5 | 0.671 | 0.0092 | -0.034 | 72.947
4 | 0.741 | 0.00948 | -0.035 | 78.177
4.5 | 0.81 | 0.00984 | -0.035 | 82.348
5 | 0.879 | 0.01051 | -0.036 | 83.573
5.5 | 0.946 | 0.01093 | -0.037 | 86.559
6 | 1.011 | 0.01144 | -0.037 | 88.41
6.5 | 1.075 | 0.01205 | -0.038 | 89.224
7 | 1.136 | 0.01275 | -0.038 | 89.073
7.5 | 1.194 | 0.01352 | -0.039 | 88.355
8 | 1.249 | 0.01441 | -0.039 | 86.673
8.5 | 1.299 | 0.01546 | -0.04 | 84.006
9 | 1.344 | 0.0167 | -0.04 | 80.473
9.5 | 1.381 | 0.0182 | -0.041 | 75.898
10 | 1.409 | 0.02004 | -0.041 | 70.331
10.5 | 1.425 | 0.02251 | -0.041 | 63.301
11 | 1.423 | 0.02558 | -0.041 | 55.637
11.5 | 1.395 | 0.02976 | -0.041 | 46.89
12 | 1.317 | 0.03604 | -0.041 | 36.532
12.5 | 0.865 | 0.05353 | -0.039 | 16.154
13 | 0.898 | 0.05337 | -0.04 | 16.82
13.5 | 0.916 | 0.06205 | -0.04 | 14.766
14 | 0.939 | 0.06876 | -0.039 | 13.649
14.5 | 0.966 | 0.07222 | -0.039 | 13.379
15 | 0.996 | 0.07386 | -0.04 | 13.49
15.5 | 1.012 | 0.08643 | -0.039 | 11.706

## 112. Re 10M Mach 0.50 (2)
BIGFOIL.COM POLAR EXPORT
NACA1420
NACA1420 |  |  |  | Cl Max: | 1.4802 | at alpha= | 14.5 | deg
XFOIL ncrit=9 |  |  |  | L/D Max: | 86.4599 | at alpha= | 9 | deg
Re: | 10000000 |  |  | Cd Min: | 0.14605 | at alpha= | -20 | deg
Mach: | 0.5 |  |  | Cl=0 at alpha= | -1.0037 | deg
|  |  |  | @ Cl=0.1, Cd= | 0.006201
|  |  |  | @ Cl=0.4, Cd= | 0.0066534
|  |  |  | @ Cl=0.6, Cd= | 0.0076768
alpha (deg) | Cl | Cd | Cm | Cl/Cd
-20 | -0.99 | 0.14605 | -0.0576 | -6.7785
-19 | -1.0591 | 0.12403 | -0.071 | -8.5391
-18.5 | -1.1038 | 0.11264 | -0.0776 | -9.7994
-18 | -1.1478 | 0.10172 | -0.0835 | -11.2839
-17.5 | -1.1938 | 0.08976 | -0.0916 | -13.2999
-17 | -1.2386 | 0.07793 | -0.0998 | -15.8938
-16.5 | -1.28 | 0.06648 | -0.1078 | -19.2539
-16 | -1.3149 | 0.05591 | -0.1146 | -23.5182
-15.5 | -1.3366 | 0.04712 | -0.1189 | -28.3659
-15 | -1.3464 | 0.03953 | -0.1217 | -34.0602
-14.5 | -1.3365 | 0.03349 | -0.123 | -39.9074
-14 | -1.3176 | 0.02828 | -0.1235 | -46.5912
-13.5 | -1.3067 | 0.02444 | -0.1192 | -53.4656
-12.5 | -1.2215 | 0.01845 | -0.1157 | -66.206
-12 | -1.1707 | 0.01646 | -0.1131 | -71.1239
-11.5 | -1.1259 | 0.01475 | -0.1093 | -76.3322
-11 | -1.0743 | 0.01343 | -0.1058 | -79.9926
-10.5 | -1.0167 | 0.01235 | -0.1028 | -82.3239
-10 | -0.9542 | 0.01139 | -0.1007 | -83.7752
-9.5 | -0.8506 | 0.01051 | -0.1057 | -80.9324
-9 | -0.7731 | 0.0098 | -0.1062 | -78.8878
-8.5 | -0.7129 | 0.00924 | -0.1034 | -77.1537
-8 | -0.6629 | 0.00877 | -0.0988 | -75.5872
-7.5 | -0.6165 | 0.00837 | -0.0934 | -73.6559
-7 | -0.5717 | 0.00804 | -0.0876 | -71.107
-6.5 | -0.5268 | 0.00775 | -0.0818 | -67.9742
-6 | -0.4832 | 0.00748 | -0.0759 | -64.5989
-5.5 | -0.439 | 0.00725 | -0.07 | -60.5517
-5 | -0.3957 | 0.00703 | -0.0639 | -56.2873
-4.5 | -0.3515 | 0.00686 | -0.0581 | -51.2391
-4 | -0.3136 | 0.00677 | -0.051 | -46.322
-3.5 | -0.2634 | 0.00664 | -0.0464 | -39.6687
-3 | -0.2125 | 0.00654 | -0.042 | -32.4924
-2.5 | -0.1605 | 0.00646 | -0.038 | -24.8452
-2 | -0.107 | 0.00637 | -0.0342 | -16.7975
-1.5 | -0.0529 | 0.00629 | -0.0306 | -8.4102
-1 | 0.0004 | 0.00625 | -0.0269 | 0.064
-0.5 | 0.0533 | 0.00621 | -0.0232 | 8.5829
0 | 0.1053 | 0.0062 | -0.0192 | 16.9839
0.5 | 0.1547 | 0.00621 | -0.0148 | 24.9114
1 | 0.1943 | 0.0062 | -0.0083 | 31.3387
1.5 | 0.2407 | 0.00623 | -0.0032 | 38.6356
2 | 0.2891 | 0.00631 | 0.0014 | 45.8162
2.5 | 0.3358 | 0.00642 | 0.0064 | 52.3053
3 | 0.3828 | 0.00658 | 0.0114 | 58.1763
3.5 | 0.4273 | 0.00677 | 0.0167 | 63.1167
4 | 0.4737 | 0.00691 | 0.0218 | 68.5528
4.5 | 0.5188 | 0.00712 | 0.0271 | 72.8652
5 | 0.5656 | 0.00735 | 0.0321 | 76.9524
5.5 | 0.6056 | 0.00773 | 0.0382 | 78.3441
6 | 0.6513 | 0.00802 | 0.0433 | 81.2095
6.5 | 0.6937 | 0.00845 | 0.0489 | 82.0947
7 | 0.7385 | 0.00895 | 0.0539 | 82.514
7.5 | 0.7896 | 0.0095 | 0.0576 | 83.1158
8 | 0.8559 | 0.01018 | 0.0583 | 84.0766
9 | 1.0453 | 0.01209 | 0.0488 | 86.4599
9.5 | 1.1049 | 0.01313 | 0.0505 | 84.1508
10 | 1.158 | 0.01434 | 0.0533 | 80.7531
10.5 | 1.2257 | 0.01613 | 0.0529 | 75.9888
11 | 1.2651 | 0.01817 | 0.0569 | 69.6258
11.5 | 1.302 | 0.02049 | 0.0607 | 63.5432
12 | 1.3504 | 0.02314 | 0.0619 | 58.3578
12.5 | 1.3924 | 0.02625 | 0.0632 | 53.0438
13 | 1.4282 | 0.03001 | 0.0641 | 47.5908
13.5 | 1.4624 | 0.03431 | 0.0642 | 42.6231
14 | 1.4777 | 0.03891 | 0.0661 | 37.9774
14.5 | 1.4802 | 0.04397 | 0.0687 | 33.6639
15 | 1.4731 | 0.04995 | 0.0704 | 29.4915
15.5 | 1.4638 | 0.05629 | 0.0714 | 26.0046
16 | 1.4512 | 0.06307 | 0.0717 | 23.0094
16.5 | 1.4269 | 0.07094 | 0.0709 | 20.1142
17 | 1.3995 | 0.0793 | 0.0694 | 17.6482
17.5 | 1.3752 | 0.08764 | 0.0675 | 15.6915
18 | 1.342 | 0.09695 | 0.0645 | 13.8422
18.5 | 1.3128 | 0.10626 | 0.0609 | 12.3546
19 | 1.277 | 0.11662 | 0.056 | 10.9501
19.5 | 1.252 | 0.12642 | 0.0509 | 9.9035

## 113. Re 12M Mach 0.00 (1)
BIGFOIL.COM POLAR EXPORT
NACA1420
NACA1420 |  |  |  | Cl Max: | 1.866 | at alpha= | 19.5 | deg
JavaFoil+Calcfoil stall+Eppler ext transition |  |  |  | L/D Max: | 109.494 | at alpha= | 10 | deg
Re: | 12000000 |  |  | Cd Min: | 0.00787 | at alpha= | 2.5 | deg
Mach: | 0 |  |  | Cl=0 at alpha= | -1.1328 | deg
|  |  |  | @ Cl=0.1, Cd= | 0.0081744
|  |  |  | @ Cl=0.4, Cd= | 0.0081938
|  |  |  | @ Cl=0.6, Cd= | 0.00847
alpha (deg) | Cl | Cd | Cm | Cl/Cd
-20 | -1.635 | 0.05461 | -0.003 | -29.935
-19.5 | -1.633 | 0.04916 | -0.003 | -33.213
-19 | -1.627 | 0.04437 | -0.004 | -36.677
-18.5 | -1.62 | 0.03962 | -0.004 | -40.892
-18 | -1.61 | 0.03571 | -0.005 | -45.074
-17.5 | -1.597 | 0.03188 | -0.005 | -50.109
-17 | -1.582 | 0.02867 | -0.006 | -55.181
-16.5 | -1.564 | 0.02579 | -0.006 | -60.659
-16 | -1.544 | 0.02325 | -0.007 | -66.402
-15.5 | -1.521 | 0.02106 | -0.007 | -72.215
-15 | -1.494 | 0.01929 | -0.008 | -77.446
-14.5 | -1.463 | 0.01777 | -0.009 | -82.349
-14 | -1.43 | 0.01647 | -0.009 | -86.842
-13.5 | -1.394 | 0.01534 | -0.01 | -90.882
-13 | -1.356 | 0.01444 | -0.01 | -93.871
-12.5 | -1.314 | 0.01367 | -0.011 | -96.165
-12 | -1.27 | 0.01297 | -0.012 | -97.914
-11.5 | -1.224 | 0.01241 | -0.012 | -98.643
-11 | -1.175 | 0.0119 | -0.013 | -98.795
-10.5 | -1.125 | 0.01142 | -0.013 | -98.55
-10 | -1.073 | 0.01102 | -0.014 | -97.321
-9.5 | -1.019 | 0.01067 | -0.015 | -95.472
-9 | -0.964 | 0.01035 | -0.015 | -93.151
-8.5 | -0.907 | 0.01005 | -0.016 | -90.237
-8 | -0.85 | 0.00983 | -0.016 | -86.472
-7.5 | -0.791 | 0.00926 | -0.017 | -85.435
-7 | -0.732 | 0.00808 | -0.017 | -90.628
-6.5 | -0.672 | 0.00827 | -0.018 | -81.245
-6 | -0.611 | 0.00808 | -0.019 | -75.653
-5.5 | -0.55 | 0.00839 | -0.019 | -65.494
-5 | -0.488 | 0.00823 | -0.02 | -59.241
-4.5 | -0.426 | 0.00807 | -0.02 | -52.773
-4 | -0.363 | 0.00844 | -0.021 | -43.037
-3.5 | -0.3 | 0.00826 | -0.022 | -36.341
-3 | -0.237 | 0.00822 | -0.022 | -28.86
-2.5 | -0.174 | 0.00863 | -0.023 | -20.147
-2 | -0.11 | 0.00812 | -0.023 | -13.603
-1.5 | -0.047 | 0.00809 | -0.024 | -5.8
-1 | 0.017 | 0.00806 | -0.025 | 2.077
-0.5 | 0.08 | 0.00804 | -0.025 | 10.003
0 | 0.144 | 0.00847 | -0.026 | 17.004
0.5 | 0.208 | 0.00803 | -0.026 | 25.849
1 | 0.271 | 0.00808 | -0.027 | 33.537
1.5 | 0.334 | 0.00816 | -0.027 | 40.989
2 | 0.397 | 0.00821 | -0.028 | 48.432
2.5 | 0.46 | 0.00787 | -0.029 | 58.487
3 | 0.523 | 0.00798 | -0.029 | 65.546
3.5 | 0.586 | 0.00854 | -0.03 | 68.57
4 | 0.648 | 0.00823 | -0.03 | 78.732
4.5 | 0.71 | 0.00833 | -0.031 | 85.142
5 | 0.771 | 0.00805 | -0.031 | 95.815
5.5 | 0.832 | 0.00819 | -0.032 | 101.509
6 | 0.892 | 0.00941 | -0.033 | 94.758
6.5 | 0.952 | 0.00961 | -0.033 | 98.98
7 | 1.01 | 0.00992 | -0.034 | 101.896
7.5 | 1.068 | 0.01022 | -0.034 | 104.587
8 | 1.125 | 0.01057 | -0.035 | 106.432
8.5 | 1.181 | 0.01093 | -0.035 | 108.034
9 | 1.236 | 0.01133 | -0.036 | 109.093
9.5 | 1.289 | 0.01179 | -0.036 | 109.334
10 | 1.341 | 0.01225 | -0.037 | 109.494
10.5 | 1.391 | 0.01276 | -0.037 | 109.002
11 | 1.439 | 0.0133 | -0.037 | 108.18
11.5 | 1.486 | 0.01393 | -0.038 | 106.616
12 | 1.53 | 0.01479 | -0.038 | 103.46
12.5 | 1.572 | 0.0155 | -0.039 | 101.364
13 | 1.611 | 0.01634 | -0.039 | 98.615
13.5 | 1.648 | 0.01726 | -0.039 | 95.495
14 | 1.683 | 0.01831 | -0.04 | 91.921
14.5 | 1.714 | 0.01948 | -0.04 | 87.963
15 | 1.742 | 0.02083 | -0.04 | 83.633
15.5 | 1.768 | 0.02235 | -0.041 | 79.073
16 | 1.79 | 0.02408 | -0.041 | 74.34
16.5 | 1.81 | 0.02602 | -0.041 | 69.56
17 | 1.828 | 0.02817 | -0.041 | 64.876
17.5 | 1.84 | 0.03073 | -0.042 | 59.897
18 | 1.85 | 0.03354 | -0.042 | 55.164
18.5 | 1.858 | 0.03656 | -0.042 | 50.822
19 | 1.863 | 0.0399 | -0.042 | 46.693
19.5 | 1.866 | 0.04358 | -0.042 | 42.811
20 | 1.866 | 0.0475 | -0.042 | 39.278

## 114. Re 12M Mach 0.00 (2)
BIGFOIL.COM POLAR EXPORT
NACA1420
NACA1420 |  |  |  | Cl Max: | 1.7086 | at alpha= | 20 | deg
XFOIL ncrit=9 |  |  |  | L/D Max: | 119.7 | at alpha= | 11 | deg
Re: | 12000000 |  |  | Cd Min: | 0.03819 | at alpha= | 20 | deg
Mach: | 0 |  |  | Cl=0 at alpha= | -1.0875 | deg
|  |  |  | @ Cl=0.1, Cd= | 0.00573
|  |  |  | @ Cl=0.4, Cd= | 0.0059959
|  |  |  | @ Cl=0.6, Cd= | 0.0065515
alpha (deg) | Cl | Cd | Cm | Cl/Cd
-20 | -1.6704 | 0.02882 | -0.0698 | -57.9598
-19.5 | -1.6596 | 0.02625 | -0.0674 | -63.2229
-19 | -1.6344 | 0.02364 | -0.0677 | -69.1371
-18.5 | -1.6045 | 0.02134 | -0.0682 | -75.1874
-18 | -1.5688 | 0.01963 | -0.0684 | -79.9185
-17.5 | -1.5309 | 0.01811 | -0.0686 | -84.5334
-17 | -1.494 | 0.01662 | -0.0685 | -89.8917
-16.5 | -1.4512 | 0.01547 | -0.0686 | -93.8074
-16 | -1.4062 | 0.01447 | -0.0688 | -97.1804
-15.5 | -1.3741 | 0.01345 | -0.0663 | -102.1636
-15 | -1.3404 | 0.01265 | -0.0636 | -105.9605
-14.5 | -1.2943 | 0.0119 | -0.0632 | -108.7647
-14 | -1.2493 | 0.0112 | -0.0624 | -111.5446
-13.5 | -1.2042 | 0.01065 | -0.0613 | -113.0704
-13 | -1.1584 | 0.01018 | -0.0601 | -113.7917
-12.5 | -1.1101 | 0.00977 | -0.0593 | -113.6233
-12 | -1.0573 | 0.00939 | -0.0594 | -112.5985
-11.5 | -0.9951 | 0.00897 | -0.0614 | -110.9365
-11 | -0.878 | 0.00846 | -0.0749 | -103.7825
-10.5 | -0.8291 | 0.00817 | -0.074 | -101.481
-10 | -0.7873 | 0.00793 | -0.0713 | -99.2812
-9.5 | -0.75 | 0.00766 | -0.0676 | -97.9112
-9 | -0.7125 | 0.00746 | -0.0639 | -95.5094
-8.5 | -0.6748 | 0.0073 | -0.0601 | -92.4384
-8 | -0.6375 | 0.0071 | -0.0561 | -89.7887
-7.5 | -0.6036 | 0.00694 | -0.0514 | -86.9741
-7 | -0.5662 | 0.00682 | -0.0474 | -83.0205
-6.5 | -0.5227 | 0.00668 | -0.0446 | -78.2485
-6 | -0.4781 | 0.00655 | -0.042 | -72.9924
-5.5 | -0.432 | 0.00644 | -0.0398 | -67.0807
-5 | -0.3849 | 0.00634 | -0.0377 | -60.7098
-4.5 | -0.3372 | 0.00621 | -0.0357 | -54.2995
-4 | -0.2891 | 0.00611 | -0.0338 | -47.3159
-3.5 | -0.2405 | 0.00603 | -0.032 | -39.8839
-3 | -0.1912 | 0.00597 | -0.0304 | -32.0268
-2.5 | -0.1412 | 0.00589 | -0.0288 | -23.9728
-2 | -0.0908 | 0.00584 | -0.0274 | -15.5479
-1.5 | -0.041 | 0.00578 | -0.0258 | -7.0934
-1 | 0.0087 | 0.00574 | -0.0242 | 1.5157
-0.5 | 0.0585 | 0.00573 | -0.0226 | 10.2094
0 | 0.1078 | 0.00573 | -0.0209 | 18.8133
0.5 | 0.157 | 0.00575 | -0.0192 | 27.3043
1 | 0.2064 | 0.0058 | -0.0175 | 35.5862
1.5 | 0.2543 | 0.00582 | -0.0155 | 43.6942
2 | 0.3024 | 0.00587 | -0.0136 | 51.5162
2.5 | 0.3493 | 0.00592 | -0.0114 | 59.0034
3 | 0.3955 | 0.00599 | -0.0091 | 66.0267
3.5 | 0.4409 | 0.00605 | -0.0066 | 72.876
4 | 0.4801 | 0.00612 | -0.0029 | 78.4477
4.5 | 0.5168 | 0.00619 | 0.0014 | 83.4895
5 | 0.5563 | 0.00636 | 0.0051 | 87.4686
5.5 | 0.5953 | 0.00653 | 0.0088 | 91.1639
6 | 0.6324 | 0.0067 | 0.0128 | 94.3881
6.5 | 0.6724 | 0.00687 | 0.0162 | 97.8748
7 | 0.7104 | 0.00707 | 0.02 | 100.4809
7.5 | 0.7472 | 0.00727 | 0.0239 | 102.7785
8 | 0.784 | 0.00753 | 0.0277 | 104.1169
8.5 | 0.8197 | 0.00776 | 0.0317 | 105.6314
9 | 0.86 | 0.00801 | 0.0346 | 107.3658
9.5 | 0.909 | 0.00833 | 0.0355 | 109.1236
10 | 1.0469 | 0.0089 | 0.0171 | 117.6292
10.5 | 1.1051 | 0.00926 | 0.016 | 119.3413
11 | 1.1563 | 0.00966 | 0.0162 | 119.6998
11.5 | 1.2124 | 0.01017 | 0.0153 | 119.2134
12 | 1.2635 | 0.01081 | 0.0152 | 116.8825
12.5 | 1.2978 | 0.01152 | 0.0184 | 112.6562
13 | 1.3375 | 0.01218 | 0.0205 | 109.8112
13.5 | 1.3844 | 0.01303 | 0.0206 | 106.2471
14 | 1.4301 | 0.01393 | 0.0208 | 102.6633
14.5 | 1.4764 | 0.01484 | 0.0207 | 99.4879
15 | 1.5185 | 0.016 | 0.021 | 94.9062
15.5 | 1.5641 | 0.0172 | 0.0204 | 90.936
16 | 1.5841 | 0.01867 | 0.0241 | 84.8473
16.5 | 1.6078 | 0.02012 | 0.0271 | 79.9105
17 | 1.6275 | 0.02194 | 0.0301 | 74.1796
17.5 | 1.6447 | 0.02401 | 0.0329 | 68.5006
18 | 1.663 | 0.02612 | 0.0353 | 63.6677
18.5 | 1.6774 | 0.0286 | 0.0377 | 58.6503
19 | 1.6879 | 0.03148 | 0.0399 | 53.6182
19.5 | 1.6976 | 0.0348 | 0.0413 | 48.7816
20 | 1.7086 | 0.03819 | 0.0423 | 44.7395

## 115. Re 12M Mach 0.10 (1)
BIGFOIL.COM POLAR EXPORT
NACA1420
NACA1420 |  |  |  | Cl Max: | 1.845 | at alpha= | 19 | deg
JavaFoil+Calcfoil stall+Eppler ext transition |  |  |  | L/D Max: | 108.765 | at alpha= | 10 | deg
Re: | 12000000 |  |  | Cd Min: | 0.00788 | at alpha= | -6.5 | deg
Mach: | 0.1 |  |  | Cl=0 at alpha= | -1.1328 | deg
|  |  |  | @ Cl=0.1, Cd= | 0.0082025
|  |  |  | @ Cl=0.4, Cd= | 0.0082845
|  |  |  | @ Cl=0.6, Cd= | 0.0082057
alpha (deg) | Cl | Cd | Cm | Cl/Cd
-20 | -1.612 | 0.0574 | -0.003 | -28.085
-19.5 | -1.612 | 0.05202 | -0.003 | -30.987
-19 | -1.609 | 0.04678 | -0.004 | -34.402
-18.5 | -1.604 | 0.04185 | -0.004 | -38.327
-18 | -1.596 | 0.03749 | -0.005 | -42.575
-17.5 | -1.585 | 0.03363 | -0.005 | -47.147
-17 | -1.572 | 0.03007 | -0.006 | -52.283
-16.5 | -1.557 | 0.02697 | -0.006 | -57.718
-16 | -1.538 | 0.02424 | -0.007 | -63.459
-15.5 | -1.516 | 0.02185 | -0.008 | -69.418
-15 | -1.491 | 0.01994 | -0.008 | -74.748
-14.5 | -1.462 | 0.01829 | -0.009 | -79.914
-14 | -1.43 | 0.0169 | -0.009 | -84.606
-13.5 | -1.395 | 0.01571 | -0.01 | -88.793
-13 | -1.357 | 0.01475 | -0.01 | -92.046
-12.5 | -1.317 | 0.0139 | -0.011 | -94.74
-12 | -1.273 | 0.01319 | -0.012 | -96.518
-11.5 | -1.227 | 0.01256 | -0.012 | -97.651
-11 | -1.179 | 0.01203 | -0.013 | -97.992
-10.5 | -1.129 | 0.01157 | -0.013 | -97.592
-10 | -1.077 | 0.01116 | -0.014 | -96.433
-9.5 | -1.023 | 0.01076 | -0.015 | -95.037
-9 | -0.968 | 0.01043 | -0.015 | -92.811
-8.5 | -0.911 | 0.01017 | -0.016 | -89.541
-8 | -0.853 | 0.00988 | -0.016 | -86.402
-7.5 | -0.795 | 0.00931 | -0.017 | -85.385
-7 | -0.735 | 0.00811 | -0.018 | -90.686
-6.5 | -0.675 | 0.00788 | -0.018 | -85.6
-6 | -0.614 | 0.00811 | -0.019 | -75.722
-5.5 | -0.552 | 0.00798 | -0.019 | -69.191
-5 | -0.49 | 0.00827 | -0.02 | -59.288
-4.5 | -0.428 | 0.00813 | -0.021 | -52.608
-4 | -0.365 | 0.00846 | -0.021 | -43.146
-3.5 | -0.302 | 0.00834 | -0.022 | -36.159
-3 | -0.238 | 0.0083 | -0.022 | -28.705
-2.5 | -0.175 | 0.00824 | -0.023 | -21.221
-2 | -0.111 | 0.00819 | -0.024 | -13.563
-1.5 | -0.047 | 0.00807 | -0.024 | -5.845
-1 | 0.017 | 0.00807 | -0.025 | 2.083
-0.5 | 0.081 | 0.00806 | -0.025 | 10.028
0 | 0.145 | 0.00854 | -0.026 | 16.96
0.5 | 0.209 | 0.00812 | -0.026 | 25.7
1 | 0.272 | 0.00809 | -0.027 | 33.673
1.5 | 0.336 | 0.00816 | -0.028 | 41.143
2 | 0.399 | 0.00829 | -0.028 | 48.186
2.5 | 0.463 | 0.00794 | -0.029 | 58.284
3 | 0.526 | 0.00798 | -0.029 | 65.86
3.5 | 0.588 | 0.0082 | -0.03 | 71.737
4 | 0.651 | 0.00823 | -0.03 | 79.116
4.5 | 0.713 | 0.00842 | -0.031 | 84.71
5 | 0.774 | 0.00807 | -0.032 | 95.943
5.5 | 0.836 | 0.00927 | -0.032 | 90.097
6 | 0.896 | 0.00946 | -0.033 | 94.694
6.5 | 0.956 | 0.0097 | -0.033 | 98.515
7 | 1.015 | 0.00997 | -0.034 | 101.791
7.5 | 1.073 | 0.01028 | -0.034 | 104.355
8 | 1.13 | 0.01066 | -0.035 | 106.06
8.5 | 1.186 | 0.01102 | -0.035 | 107.636
9 | 1.241 | 0.01147 | -0.036 | 108.214
9.5 | 1.294 | 0.0119 | -0.036 | 108.703
10 | 1.346 | 0.01237 | -0.037 | 108.765
10.5 | 1.396 | 0.01292 | -0.037 | 108.025
11 | 1.443 | 0.0135 | -0.038 | 106.904
11.5 | 1.49 | 0.01413 | -0.038 | 105.443
12 | 1.533 | 0.01502 | -0.038 | 102.093
12.5 | 1.575 | 0.0158 | -0.039 | 99.647
13 | 1.613 | 0.01664 | -0.039 | 96.965
13.5 | 1.65 | 0.0176 | -0.04 | 93.723
14 | 1.683 | 0.01873 | -0.04 | 89.839
14.5 | 1.713 | 0.01997 | -0.04 | 85.801
15 | 1.74 | 0.02139 | -0.041 | 81.336
15.5 | 1.764 | 0.02302 | -0.041 | 76.62
16 | 1.785 | 0.02486 | -0.041 | 71.809
16.5 | 1.803 | 0.02694 | -0.041 | 66.946
17 | 1.819 | 0.02923 | -0.041 | 62.217
17.5 | 1.829 | 0.03197 | -0.042 | 57.219
18 | 1.837 | 0.03499 | -0.042 | 52.503
18.5 | 1.842 | 0.03822 | -0.042 | 48.2
19 | 1.845 | 0.0418 | -0.042 | 44.122
19.5 | 1.844 | 0.04574 | -0.042 | 40.324
20 | 1.841 | 0.05007 | -0.042 | 36.776

## 116. Re 12M Mach 0.10 (2)
BIGFOIL.COM POLAR EXPORT
NACA1420
NACA1420 |  |  |  | Cl Max: | 1.7013 | at alpha= | 20 | deg
XFOIL ncrit=9 |  |  |  | L/D Max: | 118.5 | at alpha= | 11 | deg
Re: | 12000000 |  |  | Cd Min: | 0.04062 | at alpha= | 20 | deg
Mach: | 0.1 |  |  | Cl=0 at alpha= | -1.087 | deg
|  |  |  | @ Cl=0.1, Cd= | 0.0057484
|  |  |  | @ Cl=0.4, Cd= | 0.0060048
|  |  |  | @ Cl=0.6, Cd= | 0.0065816
alpha (deg) | Cl | Cd | Cm | Cl/Cd
-20 | -1.6654 | 0.03083 | -0.0725 | -54.0188
-19.5 | -1.6564 | 0.02792 | -0.0703 | -59.3266
-19 | -1.6344 | 0.02518 | -0.0701 | -64.9087
-18.5 | -1.6066 | 0.02254 | -0.0707 | -71.2777
-18 | -1.572 | 0.02059 | -0.071 | -76.3477
-17.5 | -1.5339 | 0.01898 | -0.0712 | -80.8166
-17 | -1.4972 | 0.01735 | -0.0711 | -86.2939
-16.5 | -1.4565 | 0.01602 | -0.071 | -90.9176
-16 | -1.4114 | 0.01495 | -0.0712 | -94.408
-15.5 | -1.3737 | 0.01384 | -0.0698 | -99.2558
-15 | -1.3462 | 0.01293 | -0.0659 | -104.1145
-14.5 | -1.3001 | 0.01219 | -0.0652 | -106.653
-14 | -1.2551 | 0.01141 | -0.0644 | -110
-13.5 | -1.2094 | 0.01084 | -0.0632 | -111.5683
-13 | -1.1639 | 0.01033 | -0.0619 | -112.6718
-12.5 | -1.1154 | 0.00991 | -0.061 | -112.553
-12 | -1.0635 | 0.0095 | -0.0608 | -111.9474
-11.5 | -1.0036 | 0.00908 | -0.0621 | -110.5286
-11 | -0.885 | 0.00856 | -0.0757 | -103.3879
-10.5 | -0.8324 | 0.00825 | -0.0754 | -100.897
-10 | -0.7896 | 0.00799 | -0.0728 | -98.8235
-9.5 | -0.7521 | 0.00771 | -0.0691 | -97.5486
-9 | -0.7135 | 0.00752 | -0.0655 | -94.8803
-8.5 | -0.6757 | 0.00734 | -0.0616 | -92.0572
-8 | -0.6383 | 0.00713 | -0.0575 | -89.5231
-7.5 | -0.6024 | 0.00695 | -0.0531 | -86.6763
-7 | -0.5678 | 0.00685 | -0.0484 | -82.8905
-6.5 | -0.5244 | 0.0067 | -0.0455 | -78.2687
-6 | -0.4798 | 0.00658 | -0.0428 | -72.9179
-5.5 | -0.4336 | 0.00647 | -0.0405 | -67.017
-5 | -0.3864 | 0.00636 | -0.0383 | -60.7547
-4.5 | -0.3385 | 0.00623 | -0.0363 | -54.3339
-4 | -0.2903 | 0.00613 | -0.0343 | -47.3573
-3.5 | -0.2415 | 0.00605 | -0.0324 | -39.9174
-3 | -0.192 | 0.00598 | -0.0307 | -32.107
-2.5 | -0.1419 | 0.00591 | -0.0291 | -24.0102
-2 | -0.0912 | 0.00586 | -0.0276 | -15.5631
-1.5 | -0.0413 | 0.00579 | -0.0259 | -7.133
-1 | 0.0087 | 0.00575 | -0.0243 | 1.513
-0.5 | 0.0587 | 0.00574 | -0.0227 | 10.2265
0 | 0.1081 | 0.00575 | -0.0209 | 18.8
0.5 | 0.1575 | 0.00577 | -0.0191 | 27.2964
1 | 0.207 | 0.00581 | -0.0174 | 35.6282
1.5 | 0.2551 | 0.00583 | -0.0154 | 43.7564
2 | 0.3032 | 0.00588 | -0.0134 | 51.5646
2.5 | 0.3502 | 0.00593 | -0.0111 | 59.0556
3 | 0.3964 | 0.006 | -0.0087 | 66.0667
3.5 | 0.4415 | 0.00606 | -0.0061 | 72.8548
4 | 0.4784 | 0.00612 | -0.0017 | 78.1699
4.5 | 0.5168 | 0.00621 | 0.0023 | 83.2206
5 | 0.5568 | 0.00638 | 0.0059 | 87.2727
5.5 | 0.5955 | 0.00656 | 0.0098 | 90.7774
6 | 0.633 | 0.00674 | 0.0138 | 93.9169
6.5 | 0.6734 | 0.0069 | 0.0173 | 97.5942
7 | 0.7108 | 0.00711 | 0.0212 | 99.9719
7.5 | 0.7487 | 0.00731 | 0.025 | 102.4213
8 | 0.7845 | 0.00759 | 0.0291 | 103.3597
8.5 | 0.8217 | 0.00782 | 0.0329 | 105.0767
9 | 0.8623 | 0.00808 | 0.0358 | 106.7203
9.5 | 0.9166 | 0.00841 | 0.0357 | 108.9893
10 | 1.0528 | 0.009 | 0.0179 | 116.9778
10.5 | 1.1097 | 0.00938 | 0.0171 | 118.3049
11 | 1.1613 | 0.0098 | 0.0174 | 118.5
11.5 | 1.2179 | 0.01035 | 0.0165 | 117.6715
12 | 1.2683 | 0.01099 | 0.0168 | 115.4049
12.5 | 1.2997 | 0.01174 | 0.0206 | 110.707
13 | 1.3424 | 0.01246 | 0.0221 | 107.7368
13.5 | 1.39 | 0.01333 | 0.0223 | 104.2761
14 | 1.4343 | 0.01433 | 0.0227 | 100.0907
14.5 | 1.4811 | 0.01529 | 0.0227 | 96.8672
15 | 1.5237 | 0.0165 | 0.0229 | 92.3455
15.5 | 1.5658 | 0.01781 | 0.023 | 87.9169
16 | 1.5862 | 0.01936 | 0.0267 | 81.9318
16.5 | 1.6102 | 0.02091 | 0.0296 | 77.0062
17 | 1.628 | 0.02294 | 0.0326 | 70.9677
17.5 | 1.645 | 0.02514 | 0.0353 | 65.4336
18 | 1.6616 | 0.02751 | 0.0378 | 60.3999
18.5 | 1.6734 | 0.03029 | 0.0402 | 55.246
19 | 1.6826 | 0.03346 | 0.0422 | 50.2869
19.5 | 1.6949 | 0.0367 | 0.0435 | 46.1826
20 | 1.7013 | 0.04062 | 0.0443 | 41.8833

## 117. Re 12M Mach 0.25 (1)
BIGFOIL.COM POLAR EXPORT
NACA1420
NACA1420 |  |  |  | Cl Max: | 1.742 | at alpha= | 17 | deg
JavaFoil+Calcfoil stall+Eppler ext transition |  |  |  | L/D Max: | 104.43 | at alpha= | 9 | deg
Re: | 12000000 |  |  | Cd Min: | 0.00777 | at alpha= | 3 | deg
Mach: | 0.25 |  |  | Cl=0 at alpha= | -1.1308 | deg
|  |  |  | @ Cl=0.1, Cd= | 0.0078349
|  |  |  | @ Cl=0.4, Cd= | 0.0079823
|  |  |  | @ Cl=0.6, Cd= | 0.0078825
alpha (deg) | Cl | Cd | Cm | Cl/Cd
-20 | -1.428 | 0.08095 | -0.003 | -17.64
-19.5 | -1.45 | 0.0726 | -0.003 | -19.968
-19 | -1.466 | 0.06486 | -0.004 | -22.607
-18.5 | -1.478 | 0.05794 | -0.004 | -25.517
-18 | -1.488 | 0.05134 | -0.005 | -28.972
-17.5 | -1.493 | 0.04537 | -0.005 | -32.91
-17 | -1.494 | 0.04017 | -0.006 | -37.198
-16.5 | -1.492 | 0.0355 | -0.006 | -42.034
-16 | -1.486 | 0.03129 | -0.007 | -47.501
-15.5 | -1.476 | 0.02766 | -0.008 | -53.362
-15 | -1.461 | 0.02455 | -0.008 | -59.519
-14.5 | -1.442 | 0.02202 | -0.009 | -65.471
-14 | -1.418 | 0.01988 | -0.009 | -71.342
-13.5 | -1.391 | 0.01811 | -0.01 | -76.794
-13 | -1.359 | 0.01665 | -0.011 | -81.63
-12.5 | -1.324 | 0.01547 | -0.011 | -85.573
-12 | -1.284 | 0.01448 | -0.012 | -88.64
-11.5 | -1.241 | 0.01366 | -0.012 | -90.87
-11 | -1.195 | 0.01294 | -0.013 | -92.392
-10.5 | -1.147 | 0.01234 | -0.014 | -92.94
-10 | -1.096 | 0.01181 | -0.014 | -92.799
-9.5 | -1.043 | 0.01111 | -0.015 | -93.869
-9 | -0.988 | 0.01095 | -0.016 | -90.221
-8.5 | -0.931 | 0.01033 | -0.016 | -90.156
-8 | -0.873 | 0.00997 | -0.017 | -87.568
-7.5 | -0.814 | 0.00967 | -0.017 | -84.128
-7 | -0.753 | 0.00934 | -0.018 | -80.628
-6.5 | -0.692 | 0.00911 | -0.019 | -75.958
-6 | -0.629 | 0.00796 | -0.019 | -79.076
-5.5 | -0.566 | 0.00821 | -0.02 | -68.987
-5 | -0.503 | 0.00803 | -0.02 | -62.661
-4.5 | -0.439 | 0.00831 | -0.021 | -52.817
-4 | -0.375 | 0.00818 | -0.022 | -45.771
-3.5 | -0.31 | 0.00815 | -0.022 | -37.999
-3 | -0.245 | 0.00801 | -0.023 | -30.55
-2.5 | -0.179 | 0.00795 | -0.024 | -22.584
-2 | -0.114 | 0.00834 | -0.024 | -13.68
-1.5 | -0.048 | 0.0083 | -0.025 | -5.834
-1 | 0.017 | 0.00829 | -0.025 | 2.083
-0.5 | 0.083 | 0.00784 | -0.026 | 10.593
0 | 0.149 | 0.00782 | -0.027 | 19.012
0.5 | 0.214 | 0.00787 | -0.027 | 27.217
1 | 0.28 | 0.00826 | -0.028 | 33.867
1.5 | 0.345 | 0.00794 | -0.028 | 43.461
2 | 0.41 | 0.00799 | -0.029 | 51.293
2.5 | 0.475 | 0.00809 | -0.03 | 58.739
3 | 0.54 | 0.00777 | -0.03 | 69.471
3.5 | 0.604 | 0.00789 | -0.031 | 76.52
4 | 0.668 | 0.00805 | -0.031 | 82.968
4.5 | 0.731 | 0.0078 | -0.032 | 93.73
5 | 0.794 | 0.0093 | -0.032 | 85.392
5.5 | 0.857 | 0.00953 | -0.033 | 89.892
6 | 0.919 | 0.00982 | -0.034 | 93.533
6.5 | 0.979 | 0.01006 | -0.034 | 97.403
7 | 1.039 | 0.01042 | -0.035 | 99.716
7.5 | 1.098 | 0.01077 | -0.035 | 101.996
8 | 1.156 | 0.01121 | -0.036 | 103.142
8.5 | 1.212 | 0.01162 | -0.036 | 104.301
9 | 1.267 | 0.01213 | -0.037 | 104.43
9.5 | 1.319 | 0.01266 | -0.037 | 104.22
10 | 1.37 | 0.01323 | -0.038 | 103.556
10.5 | 1.419 | 0.01389 | -0.038 | 102.163
11 | 1.464 | 0.01461 | -0.039 | 100.267
11.5 | 1.508 | 0.0154 | -0.039 | 97.923
12 | 1.548 | 0.0163 | -0.039 | 95.011
12.5 | 1.585 | 0.01733 | -0.04 | 91.478
13 | 1.619 | 0.01848 | -0.04 | 87.599
13.5 | 1.649 | 0.01981 | -0.04 | 83.249
14 | 1.676 | 0.02135 | -0.041 | 78.48
14.5 | 1.697 | 0.02322 | -0.041 | 73.103
15 | 1.714 | 0.0253 | -0.041 | 67.775
15.5 | 1.727 | 0.02772 | -0.041 | 62.306
16 | 1.736 | 0.03038 | -0.042 | 57.163
16.5 | 1.741 | 0.03336 | -0.042 | 52.194
17 | 1.742 | 0.03696 | -0.042 | 47.126
17.5 | 1.736 | 0.04098 | -0.042 | 42.356
18 | 1.726 | 0.04544 | -0.042 | 37.986
18.5 | 1.712 | 0.05045 | -0.042 | 33.926
19 | 1.693 | 0.05589 | -0.042 | 30.296
19.5 | 1.671 | 0.06206 | -0.042 | 26.919
20 | 1.645 | 0.06868 | -0.042 | 23.947

## 118. Re 12M Mach 0.25 (2)
BIGFOIL.COM POLAR EXPORT
NACA1420
NACA1420 |  |  |  | Cl Max: | 1.6481 | at alpha= | 19 | deg
XFOIL ncrit=9 |  |  |  | L/D Max: | 112.955 | at alpha= | 10.5 | deg
Re: | 12000000 |  |  | Cd Min: | 0.05685 | at alpha= | 20 | deg
Mach: | 0.25 |  |  | Cl=0 at alpha= | -1.0791 | deg
|  |  |  | @ Cl=0.1, Cd= | 0.0058081
|  |  |  | @ Cl=0.4, Cd= | 0.006071
|  |  |  | @ Cl=0.6, Cd= | 0.0067165
alpha (deg) | Cl | Cd | Cm | Cl/Cd
-20 | -1.6008 | 0.04632 | -0.0829 | -34.5596
-19.5 | -1.6117 | 0.04056 | -0.0827 | -39.7362
-19 | -1.6188 | 0.03558 | -0.0815 | -45.4975
-18.5 | -1.6019 | 0.03148 | -0.0822 | -50.8863
-18 | -1.5738 | 0.02799 | -0.0834 | -56.2272
-17.5 | -1.5467 | 0.02473 | -0.084 | -62.5435
-17 | -1.5138 | 0.02213 | -0.0841 | -68.4049
-16.5 | -1.4764 | 0.01999 | -0.084 | -73.8569
-16 | -1.4368 | 0.0181 | -0.0837 | -79.3812
-15.5 | -1.3932 | 0.01651 | -0.0835 | -84.3852
-15 | -1.3647 | 0.01509 | -0.08 | -90.4374
-14.5 | -1.3297 | 0.01392 | -0.077 | -95.5244
-14 | -1.2801 | 0.01289 | -0.0764 | -99.3095
-13.5 | -1.2356 | 0.01197 | -0.0747 | -103.2247
-13 | -1.1901 | 0.01134 | -0.0726 | -104.9471
-12.5 | -1.1442 | 0.0107 | -0.0706 | -106.9346
-12 | -1.0925 | 0.01023 | -0.0694 | -106.7937
-11.5 | -1.0389 | 0.00971 | -0.0686 | -106.9928
-11 | -0.9704 | 0.00925 | -0.0707 | -104.9081
-10.5 | -0.8564 | 0.0087 | -0.0822 | -98.4368
-10 | -0.8047 | 0.00834 | -0.0808 | -96.4868
-9.5 | -0.761 | 0.00806 | -0.0777 | -94.4169
-9 | -0.7204 | 0.00782 | -0.0738 | -92.1228
-8.5 | -0.6815 | 0.00756 | -0.0696 | -90.1455
-8 | -0.6426 | 0.00733 | -0.0653 | -87.6671
-7.5 | -0.6039 | 0.00712 | -0.0608 | -84.8174
-7 | -0.5645 | 0.00696 | -0.0565 | -81.1063
-6.5 | -0.5306 | 0.00684 | -0.051 | -77.5731
-6 | -0.4877 | 0.00672 | -0.0473 | -72.5744
-5.5 | -0.4415 | 0.00661 | -0.0444 | -66.7927
-5 | -0.3944 | 0.00648 | -0.0416 | -60.8642
-4.5 | -0.3456 | 0.00635 | -0.0392 | -54.4252
-4 | -0.2963 | 0.00623 | -0.0369 | -47.5602
-3.5 | -0.2467 | 0.00614 | -0.0347 | -40.1792
-3 | -0.1964 | 0.00606 | -0.0326 | -32.4092
-2.5 | -0.1457 | 0.006 | -0.0306 | -24.2833
-2 | -0.0942 | 0.00593 | -0.0287 | -15.8853
-1.5 | -0.0431 | 0.00586 | -0.0268 | -7.3549
-1 | 0.0081 | 0.00582 | -0.0249 | 1.3918
-0.5 | 0.0591 | 0.0058 | -0.023 | 10.1897
0 | 0.1094 | 0.00581 | -0.021 | 18.8296
0.5 | 0.1597 | 0.00583 | -0.0189 | 27.3928
1 | 0.2097 | 0.00586 | -0.0168 | 35.785
1.5 | 0.2587 | 0.00589 | -0.0144 | 43.9219
2 | 0.307 | 0.00595 | -0.012 | 51.5966
2.5 | 0.3542 | 0.00601 | -0.0093 | 58.9351
3 | 0.3988 | 0.00607 | -0.006 | 65.7002
3.5 | 0.4352 | 0.0061 | -0.001 | 71.3443
4 | 0.4757 | 0.00618 | 0.0031 | 76.9741
4.5 | 0.5182 | 0.00633 | 0.0067 | 81.8641
5 | 0.5572 | 0.00653 | 0.0111 | 85.3292
5.5 | 0.5988 | 0.00671 | 0.0149 | 89.2399
6 | 0.6373 | 0.00692 | 0.0192 | 92.0954
6.5 | 0.6761 | 0.00712 | 0.0235 | 94.9579
7 | 0.7161 | 0.00736 | 0.0274 | 97.2962
7.5 | 0.7545 | 0.00758 | 0.0316 | 99.5383
8 | 0.792 | 0.00791 | 0.0359 | 100.1264
8.5 | 0.8315 | 0.00821 | 0.0396 | 101.2789
9 | 0.8815 | 0.00853 | 0.0412 | 103.3411
9.5 | 1.0132 | 0.00911 | 0.0256 | 111.2184
10 | 1.0817 | 0.00958 | 0.0232 | 112.9123
10.5 | 1.1352 | 0.01005 | 0.0238 | 112.9552
11 | 1.189 | 0.0106 | 0.0243 | 112.1698
11.5 | 1.2463 | 0.0114 | 0.0238 | 109.3246
12 | 1.2864 | 0.01227 | 0.0266 | 104.8411
12.5 | 1.3198 | 0.01314 | 0.0306 | 100.4414
13 | 1.3686 | 0.01418 | 0.0312 | 96.5162
13.5 | 1.414 | 0.01544 | 0.032 | 91.5803
14 | 1.4592 | 0.01673 | 0.0327 | 87.2206
14.5 | 1.5015 | 0.01832 | 0.0333 | 81.9596
15 | 1.5471 | 0.02003 | 0.0331 | 77.2391
15.5 | 1.5693 | 0.02204 | 0.0364 | 71.2024
16 | 1.5922 | 0.02411 | 0.0395 | 66.039
16.5 | 1.6071 | 0.02685 | 0.0425 | 59.8547
17 | 1.622 | 0.02977 | 0.0451 | 54.4844
17.5 | 1.6379 | 0.03274 | 0.0473 | 50.0275
18 | 1.6403 | 0.0369 | 0.0494 | 44.4526
18.5 | 1.6468 | 0.04081 | 0.0512 | 40.3529
19 | 1.6481 | 0.04544 | 0.0524 | 36.2698
19.5 | 1.6454 | 0.05067 | 0.0529 | 32.4729
20 | 1.6357 | 0.05685 | 0.0527 | 28.7722

## 119. Re 12M Mach 0.50 (1)
BIGFOIL.COM POLAR EXPORT
NACA1420
NACA1420 |  |  |  | Cl Max: | 1.427 | at alpha= | 10.5 | deg
JavaFoil+Calcfoil stall+Eppler ext transition |  |  |  | L/D Max: | 90.91 | at alpha= | 7 | deg
Re: | 12000000 |  |  | Cd Min: | 0.00732 | at alpha= | -1 | deg
Mach: | 0.5 |  |  | Cl=0 at alpha= | -1.1301 | deg
|  |  |  | @ Cl=0.1, Cd= | 0.0076829
|  |  |  | @ Cl=0.4, Cd= | 0.0077921
|  |  |  | @ Cl=0.6, Cd= | 0.00882
alpha (deg) | Cl | Cd | Cm | Cl/Cd
-16 | -0.866 | 0.12203 | -0.006 | -7.1
-15.5 | -0.848 | 0.10348 | -0.006 | -8.193
-15 | -0.825 | 0.09298 | -0.007 | -8.872
-14.5 | -0.802 | 0.08317 | -0.008 | -9.648
-14 | -0.805 | 0.05538 | -0.009 | -14.54
-13.5 | -0.776 | 0.05294 | -0.01 | -14.657
-13 | -0.726 | 0.06538 | -0.01 | -11.109
-12.5 | -0.712 | 0.05152 | -0.011 | -13.826
-12 | -1.046 | 0.0371 | -0.012 | -28.201
-11.5 | -1.122 | 0.02825 | -0.013 | -39.71
-11 | -1.146 | 0.02296 | -0.014 | -49.916
-10.5 | -1.144 | 0.01952 | -0.015 | -58.621
-10 | -1.123 | 0.01712 | -0.016 | -65.6
-9.5 | -1.09 | 0.01541 | -0.016 | -70.773
-9 | -1.049 | 0.01413 | -0.017 | -74.215
-8.5 | -1 | 0.01316 | -0.018 | -75.969
-8 | -0.945 | 0.0124 | -0.019 | -76.233
-7.5 | -0.887 | 0.01142 | -0.019 | -77.634
-7 | -0.825 | 0.01084 | -0.02 | -76.087
-6.5 | -0.761 | 0.01032 | -0.021 | -73.711
-6 | -0.694 | 0.00991 | -0.021 | -70.086
-5.5 | -0.626 | 0.00952 | -0.022 | -65.79
-5 | -0.557 | 0.00922 | -0.023 | -60.481
-4.5 | -0.487 | 0.00896 | -0.024 | -54.358
-4 | -0.416 | 0.00872 | -0.024 | -47.744
-3.5 | -0.345 | 0.00733 | -0.025 | -46.999
-3 | -0.272 | 0.00757 | -0.026 | -35.974
-2.5 | -0.2 | 0.00747 | -0.026 | -26.752
-2 | -0.127 | 0.00777 | -0.027 | -16.35
-1.5 | -0.054 | 0.00736 | -0.028 | -7.342
-1 | 0.019 | 0.00732 | -0.028 | 2.631
-0.5 | 0.093 | 0.00768 | -0.029 | 12.057
0 | 0.166 | 0.00771 | -0.03 | 21.498
0.5 | 0.239 | 0.00737 | -0.03 | 32.424
1 | 0.312 | 0.00742 | -0.031 | 41.983
1.5 | 0.384 | 0.00786 | -0.032 | 48.871
2 | 0.457 | 0.00755 | -0.032 | 60.483
2.5 | 0.529 | 0.00863 | -0.033 | 61.264
3 | 0.6 | 0.00882 | -0.034 | 68.037
3.5 | 0.671 | 0.00906 | -0.034 | 74.045
4 | 0.741 | 0.00939 | -0.035 | 78.944
4.5 | 0.811 | 0.01 | -0.036 | 81.053
5 | 0.879 | 0.01043 | -0.036 | 84.31
5.5 | 0.946 | 0.01082 | -0.037 | 87.474
6 | 1.012 | 0.01129 | -0.037 | 89.587
6.5 | 1.075 | 0.01188 | -0.038 | 90.528
7 | 1.137 | 0.0125 | -0.038 | 90.91
7.5 | 1.195 | 0.01327 | -0.039 | 90.065
8 | 1.25 | 0.01412 | -0.039 | 88.502
8.5 | 1.3 | 0.01514 | -0.04 | 85.869
9 | 1.345 | 0.01632 | -0.04 | 82.441
9.5 | 1.383 | 0.01774 | -0.041 | 77.939
10 | 1.412 | 0.01951 | -0.041 | 72.345
10.5 | 1.427 | 0.02192 | -0.041 | 65.134
11 | 1.426 | 0.02479 | -0.042 | 57.528
11.5 | 1.399 | 0.02879 | -0.042 | 48.582
12 | 1.32 | 0.03479 | -0.041 | 37.942
12.5 | 0.867 | 0.05175 | -0.04 | 16.757
13 | 0.902 | 0.05069 | -0.04 | 17.787
13.5 | 0.921 | 0.05852 | -0.04 | 15.742
14 | 0.944 | 0.06505 | -0.04 | 14.505
14.5 | 0.973 | 0.06749 | -0.04 | 14.413
15 | 0.978 | 0.08731 | -0.038 | 11.198
15.5 | 0.97 | 0.12297 | -0.033 | 7.889

## 120. Re 12M Mach 0.50 (2)
BIGFOIL.COM POLAR EXPORT
NACA1420
NACA1420 |  |  |  | Cl Max: | 1.5133 | at alpha= | 15 | deg
XFOIL ncrit=9 |  |  |  | L/D Max: | 89.2085 | at alpha= | 9 | deg
Re: | 12000000 |  |  | Cd Min: | 0.14161 | at alpha= | -20 | deg
Mach: | 0.5 |  |  | Cl=0 at alpha= | -1 | deg
|  |  |  | @ Cl=0.1, Cd= | 0.0061112
|  |  |  | @ Cl=0.4, Cd= | 0.0065055
|  |  |  | @ Cl=0.6, Cd= | 0.0074678
alpha (deg) | Cl | Cd | Cm | Cl/Cd
-20 | -1.0297 | 0.14161 | -0.0615 | -7.2714
-19.5 | -1.0603 | 0.13117 | -0.0677 | -8.0834
-19 | -1.1027 | 0.11981 | -0.0745 | -9.2037
-18.5 | -1.1506 | 0.10748 | -0.083 | -10.7052
-18 | -1.1929 | 0.09574 | -0.091 | -12.4598
-17.5 | -1.2403 | 0.0839 | -0.0991 | -14.7831
-17 | -1.2839 | 0.0724 | -0.107 | -17.7334
-16.5 | -1.3201 | 0.06163 | -0.1143 | -21.4198
-16 | -1.3542 | 0.05154 | -0.1203 | -26.2747
-15.5 | -1.3723 | 0.04329 | -0.1238 | -31.7002
-15 | -1.3753 | 0.0364 | -0.1257 | -37.783
-14.5 | -1.3591 | 0.03081 | -0.1266 | -44.1123
-14 | -1.3541 | 0.02651 | -0.1227 | -51.0788
-13.5 | -1.3277 | 0.02283 | -0.1201 | -58.1559
-13 | -1.2817 | 0.01986 | -0.1186 | -64.5368
-12.5 | -1.2338 | 0.01753 | -0.116 | -70.3822
-12 | -1.1909 | 0.0157 | -0.112 | -75.8535
-11.5 | -1.1403 | 0.01421 | -0.1085 | -80.2463
-11 | -1.0864 | 0.01296 | -0.105 | -83.8272
-10.5 | -1.0278 | 0.01189 | -0.1022 | -86.4424
-10 | -0.9589 | 0.01101 | -0.1008 | -87.0936
-9.5 | -0.8472 | 0.01017 | -0.1071 | -83.3038
-9 | -0.7771 | 0.00948 | -0.1062 | -81.9726
-8.5 | -0.7193 | 0.00899 | -0.1028 | -80.0111
-8 | -0.6697 | 0.00856 | -0.098 | -78.236
-7.5 | -0.6223 | 0.0082 | -0.0926 | -75.8902
-7 | -0.5786 | 0.00786 | -0.0866 | -73.6132
-6.5 | -0.5316 | 0.0076 | -0.0811 | -69.9474
-6 | -0.4873 | 0.00734 | -0.0752 | -66.3896
-5.5 | -0.4444 | 0.00711 | -0.0691 | -62.5035
-5 | -0.4004 | 0.00688 | -0.0631 | -58.1977
-4.5 | -0.3562 | 0.00674 | -0.0572 | -52.8487
-4 | -0.3164 | 0.00667 | -0.0505 | -47.4363
-3.5 | -0.2663 | 0.00656 | -0.0459 | -40.5945
-3 | -0.2148 | 0.00644 | -0.0416 | -33.354
-2.5 | -0.1605 | 0.00634 | -0.038 | -25.3155
-2 | -0.1066 | 0.00624 | -0.0343 | -17.0833
-1.5 | -0.0535 | 0.00618 | -0.0305 | -8.657
-1 | 0 | 0.00615 | -0.0269 | 0
-0.5 | 0.0531 | 0.00612 | -0.0231 | 8.6765
0 | 0.1065 | 0.00611 | -0.0195 | 17.4304
0.5 | 0.1586 | 0.00612 | -0.0156 | 25.915
1 | 0.2003 | 0.0061 | -0.0095 | 32.8361
1.5 | 0.2457 | 0.00613 | -0.0042 | 40.0816
2 | 0.2939 | 0.0062 | 0.0005 | 47.4032
2.5 | 0.3404 | 0.00632 | 0.0056 | 53.8608
3 | 0.3877 | 0.00646 | 0.0105 | 60.0155
3.5 | 0.4337 | 0.00663 | 0.0156 | 65.4148
4 | 0.4786 | 0.00679 | 0.021 | 70.486
4.5 | 0.5243 | 0.007 | 0.0262 | 74.9
5 | 0.5696 | 0.00724 | 0.0315 | 78.674
5.5 | 0.6123 | 0.00756 | 0.0372 | 80.9921
6 | 0.6569 | 0.00786 | 0.0425 | 83.5751
6.5 | 0.6995 | 0.00826 | 0.0481 | 84.6852
7 | 0.7453 | 0.00871 | 0.0531 | 85.5683
7.5 | 0.7936 | 0.00926 | 0.0574 | 85.7019
8 | 0.8509 | 0.00994 | 0.0598 | 85.6036
8.5 | 0.9516 | 0.01078 | 0.054 | 88.2746
9 | 1.0482 | 0.01175 | 0.0492 | 89.2085
9.5 | 1.1107 | 0.01283 | 0.0503 | 86.5705
10 | 1.1663 | 0.01401 | 0.0527 | 83.2477
10.5 | 1.2218 | 0.01539 | 0.055 | 79.3892
11 | 1.2802 | 0.01727 | 0.0562 | 74.1285
11.5 | 1.3019 | 0.01946 | 0.0629 | 66.9013
12 | 1.3488 | 0.02195 | 0.0647 | 61.4487
12.5 | 1.3929 | 0.02501 | 0.0658 | 55.6937
13 | 1.437 | 0.02825 | 0.0667 | 50.8673
13.5 | 1.4718 | 0.03242 | 0.067 | 45.3979
14.5 | 1.51 | 0.04212 | 0.0689 | 35.85
15 | 1.5133 | 0.04729 | 0.0711 | 32.0004
15.5 | 1.5044 | 0.05353 | 0.0723 | 28.1039
16 | 1.4875 | 0.06055 | 0.0727 | 24.5665
16.5 | 1.4715 | 0.06767 | 0.0726 | 21.7452
17 | 1.4474 | 0.0757 | 0.0715 | 19.1202
17.5 | 1.4173 | 0.08437 | 0.0695 | 16.7986
18 | 1.3864 | 0.09331 | 0.0669 | 14.858
18.5 | 1.3518 | 0.10287 | 0.0634 | 13.1409
19 | 1.3225 | 0.11229 | 0.0595 | 11.7775
19.5 | 1.2893 | 0.12265 | 0.0541 | 10.512
20 | 1.2611 | 0.13286 | 0.0484 | 9.4919

## 121. Re 14M Mach 0.00 (1)
BIGFOIL.COM POLAR EXPORT
NACA1420
NACA1420 |  |  |  | Cl Max: | 1.869 | at alpha= | 19.5 | deg
JavaFoil+Calcfoil stall+Eppler ext transition |  |  |  | L/D Max: | 111.394 | at alpha= | 10 | deg
Re: | 14000000 |  |  | Cd Min: | 0.00795 | at alpha= | -7 | deg
Mach: | 0 |  |  | Cl=0 at alpha= | -1.1328 | deg
|  |  |  | @ Cl=0.1, Cd= | 0.00843
|  |  |  | @ Cl=0.4, Cd= | 0.0081286
|  |  |  | @ Cl=0.6, Cd= | 0.0084242
alpha (deg) | Cl | Cd | Cm | Cl/Cd
-20 | -1.638 | 0.0528 | -0.003 | -31.028
-19.5 | -1.636 | 0.04771 | -0.003 | -34.295
-19 | -1.631 | 0.04293 | -0.004 | -37.99
-18.5 | -1.623 | 0.03841 | -0.004 | -42.26
-18 | -1.614 | 0.03438 | -0.005 | -46.931
-17.5 | -1.601 | 0.03077 | -0.005 | -52.022
-17 | -1.585 | 0.02767 | -0.006 | -57.29
-16.5 | -1.568 | 0.0249 | -0.006 | -62.954
-16 | -1.547 | 0.02253 | -0.007 | -68.668
-15.5 | -1.523 | 0.02047 | -0.008 | -74.405
-15 | -1.496 | 0.0187 | -0.008 | -80.005
-14.5 | -1.466 | 0.01727 | -0.009 | -84.9
-14 | -1.432 | 0.01607 | -0.009 | -89.14
-13.5 | -1.396 | 0.01503 | -0.01 | -92.909
-13 | -1.357 | 0.01414 | -0.01 | -95.967
-12.5 | -1.316 | 0.0134 | -0.011 | -98.203
-12 | -1.271 | 0.01276 | -0.012 | -99.636
-11.5 | -1.225 | 0.01218 | -0.012 | -100.536
-11 | -1.176 | 0.01169 | -0.013 | -100.646
-10.5 | -1.126 | 0.01126 | -0.013 | -99.941
-10 | -1.073 | 0.01088 | -0.014 | -98.612
-9.5 | -1.019 | 0.01052 | -0.015 | -96.916
-9 | -0.964 | 0.01019 | -0.015 | -94.641
-8.5 | -0.908 | 0.00997 | -0.016 | -91.063
-8 | -0.85 | 0.00968 | -0.016 | -87.831
-7.5 | -0.791 | 0.00945 | -0.017 | -83.722
-7 | -0.732 | 0.00795 | -0.017 | -92.12
-6.5 | -0.672 | 0.00848 | -0.018 | -79.274
-6 | -0.611 | 0.00796 | -0.019 | -76.795
-5.5 | -0.55 | 0.00827 | -0.019 | -66.437
-5 | -0.488 | 0.00812 | -0.02 | -60.051
-4.5 | -0.426 | 0.00847 | -0.02 | -50.234
-4 | -0.363 | 0.00833 | -0.021 | -43.58
-3.5 | -0.3 | 0.00823 | -0.022 | -36.496
-3 | -0.237 | 0.00866 | -0.022 | -27.377
-2.5 | -0.174 | 0.00857 | -0.023 | -20.297
-2 | -0.11 | 0.00808 | -0.023 | -13.677
-1.5 | -0.047 | 0.008 | -0.024 | -5.863
-1 | 0.017 | 0.00797 | -0.025 | 2.099
-0.5 | 0.08 | 0.00843 | -0.025 | 9.541
0 | 0.144 | 0.00843 | -0.026 | 17.087
0.5 | 0.208 | 0.0085 | -0.026 | 24.407
1 | 0.271 | 0.00802 | -0.027 | 33.777
1.5 | 0.334 | 0.00807 | -0.027 | 41.44
2 | 0.397 | 0.00812 | -0.028 | 48.962
2.5 | 0.46 | 0.0083 | -0.029 | 55.464
3 | 0.523 | 0.00832 | -0.029 | 62.893
3.5 | 0.586 | 0.00851 | -0.03 | 68.823
4 | 0.648 | 0.00813 | -0.03 | 79.662
4.5 | 0.71 | 0.00825 | -0.031 | 85.972
5 | 0.771 | 0.0084 | -0.031 | 91.809
5.5 | 0.832 | 0.00816 | -0.032 | 101.999
6 | 0.892 | 0.00932 | -0.033 | 95.764
6.5 | 0.952 | 0.00954 | -0.033 | 99.77
7 | 1.011 | 0.00979 | -0.034 | 103.234
7.5 | 1.069 | 0.01007 | -0.034 | 106.077
8 | 1.126 | 0.01042 | -0.035 | 107.995
8.5 | 1.182 | 0.01077 | -0.035 | 109.737
9 | 1.236 | 0.0112 | -0.036 | 110.414
9.5 | 1.29 | 0.0116 | -0.036 | 111.156
10 | 1.342 | 0.01204 | -0.037 | 111.394
10.5 | 1.392 | 0.01255 | -0.037 | 110.947
11 | 1.44 | 0.0131 | -0.037 | 109.902
11.5 | 1.487 | 0.01389 | -0.038 | 107.022
12 | 1.531 | 0.01453 | -0.038 | 105.402
12.5 | 1.573 | 0.01522 | -0.039 | 103.33
13 | 1.613 | 0.01601 | -0.039 | 100.749
13.5 | 1.65 | 0.0169 | -0.039 | 97.638
14 | 1.685 | 0.01791 | -0.04 | 94.072
14.5 | 1.716 | 0.019 | -0.04 | 90.309
15 | 1.744 | 0.02032 | -0.04 | 85.851
15.5 | 1.77 | 0.02176 | -0.041 | 81.357
16 | 1.793 | 0.02338 | -0.041 | 76.688
16.5 | 1.813 | 0.02525 | -0.041 | 71.815
17 | 1.83 | 0.02737 | -0.041 | 66.882
17.5 | 1.844 | 0.02979 | -0.042 | 61.879
18 | 1.854 | 0.03246 | -0.042 | 57.119
18.5 | 1.862 | 0.03538 | -0.042 | 52.622
19 | 1.867 | 0.03862 | -0.042 | 48.335
19.5 | 1.869 | 0.0422 | -0.042 | 44.294
20 | 1.869 | 0.04625 | -0.042 | 40.406

## 122. Re 14M Mach 0.00 (2)
BIGFOIL.COM POLAR EXPORT
NACA1420
NACA1420 |  |  |  | Cl Max: | 1.7263 | at alpha= | 20 | deg
XFOIL ncrit=9 |  |  |  | L/D Max: | 121.658 | at alpha= | 11 | deg
Re: | 14000000 |  |  | Cd Min: | 0.03663 | at alpha= | 20 | deg
Mach: | 0 |  |  | Cl=0 at alpha= | -1.0802 | deg
|  |  |  | @ Cl=0.1, Cd= | 0.0056816
|  |  |  | @ Cl=0.4, Cd= | 0.0059326
|  |  |  | @ Cl=0.6, Cd= | 0.0064629
alpha (deg) | Cl | Cd | Cm | Cl/Cd
-11.5 | -0.9471 | 0.00867 | -0.0718 | -109.2388
-11 | -0.8765 | 0.00834 | -0.0755 | -105.0959
-10.5 | -0.833 | 0.00806 | -0.0734 | -103.3499
-10 | -0.7942 | 0.00778 | -0.0701 | -102.0823
-9.5 | -0.756 | 0.00757 | -0.0665 | -99.8679
-9 | -0.7187 | 0.00738 | -0.0627 | -97.3848
-8.5 | -0.6815 | 0.00719 | -0.0588 | -94.7844
-8 | -0.6449 | 0.00699 | -0.0547 | -92.2604
-7.5 | -0.6123 | 0.00688 | -0.0496 | -88.9971
-7 | -0.5702 | 0.00676 | -0.0466 | -84.3491
-6.5 | -0.526 | 0.00663 | -0.044 | -79.3363
-6 | -0.4808 | 0.0065 | -0.0415 | -73.9692
-5.5 | -0.4344 | 0.00638 | -0.0393 | -68.0878
-5 | -0.3871 | 0.00627 | -0.0373 | -61.7384
-4.5 | -0.3394 | 0.00616 | -0.0353 | -55.0974
-4 | -0.2911 | 0.00607 | -0.0335 | -47.9572
-3.5 | -0.242 | 0.00599 | -0.0318 | -40.4007
-3 | -0.1916 | 0.00589 | -0.0303 | -32.5297
-2.5 | -0.1414 | 0.00581 | -0.0288 | -24.3373
-2 | -0.0917 | 0.00577 | -0.0272 | -15.8925
-1.5 | -0.0419 | 0.00573 | -0.0256 | -7.3124
-1 | 0.008 | 0.0057 | -0.024 | 1.4035
-0.5 | 0.0579 | 0.00569 | -0.0225 | 10.1757
0 | 0.1079 | 0.00568 | -0.0209 | 18.9965
0.5 | 0.1577 | 0.00568 | -0.0193 | 27.7641
1 | 0.2073 | 0.00572 | -0.0177 | 36.2413
1.5 | 0.2555 | 0.00575 | -0.0158 | 44.4348
2 | 0.3042 | 0.00579 | -0.014 | 52.5389
2.5 | 0.3518 | 0.00586 | -0.0119 | 60.0341
3 | 0.3985 | 0.00593 | -0.0097 | 67.2007
3.5 | 0.4446 | 0.00601 | -0.0074 | 73.9767
4 | 0.4868 | 0.0061 | -0.0043 | 79.8033
4.5 | 0.521 | 0.00614 | 0.0006 | 84.8534
5 | 0.5607 | 0.00628 | 0.0042 | 89.2834
5.5 | 0.5993 | 0.00646 | 0.008 | 92.7709
6 | 0.6375 | 0.00662 | 0.0118 | 96.2991
6.5 | 0.6768 | 0.00681 | 0.0154 | 99.3833
7 | 0.7155 | 0.00701 | 0.019 | 102.0685
7.5 | 0.7511 | 0.00722 | 0.0232 | 104.0305
8 | 0.7889 | 0.00746 | 0.0268 | 105.7507
8.5 | 0.8239 | 0.00771 | 0.0309 | 106.8612
9 | 0.8629 | 0.00796 | 0.0341 | 108.4045
9.5 | 0.9047 | 0.00822 | 0.0366 | 110.0608
10.5 | 1.1072 | 0.00912 | 0.0158 | 121.4035
11 | 1.1594 | 0.00953 | 0.0158 | 121.6579
11.5 | 1.2089 | 0.00996 | 0.0163 | 121.3755
12.5 | 1.3085 | 0.01115 | 0.0167 | 117.3543
13 | 1.333 | 0.01188 | 0.0218 | 112.2054
13.5 | 1.3804 | 0.01265 | 0.0219 | 109.1225
14 | 1.4269 | 0.01345 | 0.0222 | 106.0892
14.5 | 1.4706 | 0.01441 | 0.0225 | 102.0541
15 | 1.5138 | 0.01544 | 0.0228 | 98.044
15.5 | 1.5572 | 0.01666 | 0.0226 | 93.4694
16 | 1.5992 | 0.01793 | 0.0225 | 89.1913
16.5 | 1.6227 | 0.01934 | 0.0256 | 83.9038
17 | 1.641 | 0.02117 | 0.0289 | 77.5154
17.5 | 1.6627 | 0.02294 | 0.0314 | 72.4804
18 | 1.6793 | 0.02511 | 0.0341 | 66.8777
18.5 | 1.6899 | 0.02781 | 0.0368 | 60.7659
19 | 1.704 | 0.03032 | 0.039 | 56.2005
19.5 | 1.7158 | 0.03329 | 0.0407 | 51.541
20 | 1.7263 | 0.03663 | 0.0419 | 47.128

## 123. Re 14M Mach 0.10 (1)
BIGFOIL.COM POLAR EXPORT
NACA1420
NACA1420 |  |  |  | Cl Max: | 1.848 | at alpha= | 19 | deg
JavaFoil+Calcfoil stall+Eppler ext transition |  |  |  | L/D Max: | 110.532 | at alpha= | 9.5 | deg
Re: | 14000000 |  |  | Cd Min: | 0.00798 | at alpha= | 3 | deg
Mach: | 0.1 |  |  | Cl=0 at alpha= | -1.1328 | deg
|  |  |  | @ Cl=0.1, Cd= | 0.0084219
|  |  |  | @ Cl=0.4, Cd= | 0.0082019
|  |  |  | @ Cl=0.6, Cd= | 0.0084657
alpha (deg) | Cl | Cd | Cm | Cl/Cd
-20 | -1.616 | 0.05564 | -0.003 | -29.037
-19.5 | -1.615 | 0.05047 | -0.003 | -32.007
-19 | -1.613 | 0.0453 | -0.004 | -35.595
-18.5 | -1.607 | 0.04061 | -0.004 | -39.573
-18 | -1.6 | 0.03622 | -0.005 | -44.161
-17.5 | -1.589 | 0.03237 | -0.005 | -49.091
-17 | -1.576 | 0.02903 | -0.006 | -54.288
-16.5 | -1.56 | 0.0261 | -0.006 | -59.753
-16 | -1.541 | 0.02348 | -0.007 | -65.633
-15.5 | -1.519 | 0.02123 | -0.008 | -71.568
-15 | -1.494 | 0.01932 | -0.008 | -77.312
-14.5 | -1.464 | 0.01777 | -0.009 | -82.423
-14 | -1.432 | 0.01647 | -0.009 | -86.947
-13.5 | -1.397 | 0.01534 | -0.01 | -91.052
-13 | -1.359 | 0.01441 | -0.01 | -94.293
-12.5 | -1.318 | 0.01365 | -0.011 | -96.574
-12 | -1.274 | 0.01294 | -0.012 | -98.457
-11.5 | -1.228 | 0.01235 | -0.012 | -99.402
-11 | -1.18 | 0.01186 | -0.013 | -99.476
-10.5 | -1.129 | 0.01137 | -0.013 | -99.298
-10 | -1.077 | 0.01098 | -0.014 | -98.065
-9.5 | -1.023 | 0.01065 | -0.015 | -96.101
-9 | -0.968 | 0.01031 | -0.015 | -93.863
-8.5 | -0.911 | 0.01003 | -0.016 | -90.833
-8 | -0.854 | 0.00978 | -0.016 | -87.244
-7.5 | -0.795 | 0.0095 | -0.017 | -83.714
-7 | -0.735 | 0.0083 | -0.018 | -88.573
-6.5 | -0.675 | 0.00821 | -0.018 | -82.203
-6 | -0.614 | 0.00804 | -0.019 | -76.356
-5.5 | -0.552 | 0.00831 | -0.019 | -66.469
-5 | -0.49 | 0.00816 | -0.02 | -60.109
-4.5 | -0.428 | 0.00803 | -0.021 | -53.296
-4 | -0.365 | 0.00835 | -0.021 | -43.714
-3.5 | -0.302 | 0.00824 | -0.022 | -36.612
-3 | -0.238 | 0.0082 | -0.022 | -29.057
-2.5 | -0.175 | 0.0086 | -0.023 | -20.319
-2 | -0.111 | 0.00805 | -0.024 | -13.785
-1.5 | -0.047 | 0.00803 | -0.024 | -5.875
-1 | 0.017 | 0.00799 | -0.025 | 2.103
-0.5 | 0.081 | 0.00841 | -0.025 | 9.612
0 | 0.145 | 0.00845 | -0.026 | 17.122
0.5 | 0.209 | 0.00849 | -0.026 | 24.583
1 | 0.272 | 0.00811 | -0.027 | 33.593
1.5 | 0.336 | 0.00815 | -0.028 | 41.217
2 | 0.399 | 0.0082 | -0.028 | 48.713
2.5 | 0.463 | 0.00832 | -0.029 | 55.616
3 | 0.526 | 0.00798 | -0.029 | 65.868
3.5 | 0.588 | 0.00854 | -0.03 | 68.888
4 | 0.651 | 0.00815 | -0.03 | 79.889
4.5 | 0.713 | 0.00834 | -0.031 | 85.534
5 | 0.775 | 0.00849 | -0.032 | 91.282
5.5 | 0.836 | 0.00819 | -0.032 | 102.1
6 | 0.896 | 0.00936 | -0.033 | 95.787
6.5 | 0.956 | 0.00964 | -0.033 | 99.181
7 | 1.015 | 0.00984 | -0.034 | 103.179
7.5 | 1.073 | 0.01019 | -0.034 | 105.33
8 | 1.131 | 0.0105 | -0.035 | 107.718
8.5 | 1.187 | 0.0109 | -0.035 | 108.89
9 | 1.241 | 0.01129 | -0.036 | 109.905
9.5 | 1.295 | 0.01171 | -0.036 | 110.532
10 | 1.346 | 0.01221 | -0.037 | 110.302
10.5 | 1.396 | 0.0127 | -0.037 | 109.948
11 | 1.445 | 0.01327 | -0.038 | 108.87
11.5 | 1.491 | 0.01408 | -0.038 | 105.89
12 | 1.535 | 0.01477 | -0.038 | 103.908
12.5 | 1.576 | 0.01549 | -0.039 | 101.748
13 | 1.615 | 0.0163 | -0.039 | 99.097
13.5 | 1.651 | 0.01725 | -0.04 | 95.729
14 | 1.685 | 0.01829 | -0.04 | 92.155
14.5 | 1.715 | 0.01947 | -0.04 | 88.123
15 | 1.742 | 0.02087 | -0.041 | 83.504
15.5 | 1.767 | 0.0224 | -0.041 | 78.858
16 | 1.788 | 0.02415 | -0.041 | 74.036
16.5 | 1.806 | 0.02609 | -0.041 | 69.244
17 | 1.822 | 0.02842 | -0.042 | 64.098
17.5 | 1.833 | 0.03101 | -0.042 | 59.103
18 | 1.84 | 0.03388 | -0.042 | 54.331
18.5 | 1.846 | 0.037 | -0.042 | 49.888
19 | 1.848 | 0.04048 | -0.042 | 45.651
19.5 | 1.848 | 0.04432 | -0.042 | 41.687
20 | 1.845 | 0.04867 | -0.042 | 37.901

## 124. Re 14M Mach 0.10 (2)
BIGFOIL.COM POLAR EXPORT
NACA1420
NACA1420 |  |  |  | Cl Max: | 1.718 | at alpha= | 20 | deg
XFOIL ncrit=9 |  |  |  | L/D Max: | 120.82 | at alpha= | 11 | deg
Re: | 14000000 |  |  | Cd Min: | 0.03911 | at alpha= | 20 | deg
Mach: | 0.1 |  |  | Cl=0 at alpha= | -1.078 | deg
|  |  |  | @ Cl=0.1, Cd= | 0.0056916
|  |  |  | @ Cl=0.4, Cd= | 0.005941
|  |  |  | @ Cl=0.6, Cd= | 0.0064818
alpha (deg) | Cl | Cd | Cm | Cl/Cd
-20 | -1.6829 | 0.0296 | -0.0717 | -56.8547
-19.5 | -1.669 | 0.02645 | -0.071 | -63.1002
-19 | -1.6387 | 0.02402 | -0.0716 | -68.2223
-18.5 | -1.6059 | 0.02184 | -0.0721 | -73.5302
-18 | -1.5741 | 0.01976 | -0.0722 | -79.6609
-17.5 | -1.5364 | 0.01814 | -0.0723 | -84.6968
-17 | -1.4954 | 0.01682 | -0.0724 | -88.9061
-16.5 | -1.4558 | 0.01545 | -0.0722 | -94.2265
-16 | -1.4113 | 0.01439 | -0.0722 | -98.0751
-15.5 | -1.3869 | 0.01343 | -0.0679 | -103.2688
-15 | -1.3517 | 0.01249 | -0.0655 | -108.2226
-14.5 | -1.3031 | 0.01177 | -0.0653 | -110.7137
-14 | -1.2596 | 0.01111 | -0.0639 | -113.3753
-13.5 | -1.217 | 0.0106 | -0.0621 | -114.8113
-13 | -1.1709 | 0.01012 | -0.0609 | -115.7016
-12.5 | -1.1209 | 0.00972 | -0.0602 | -115.3189
-12 | -1.0668 | 0.00931 | -0.0604 | -114.5865
-11.5 | -0.9982 | 0.00891 | -0.0635 | -112.0314
-11 | -0.8809 | 0.00844 | -0.0768 | -104.372
-10.5 | -0.8363 | 0.00812 | -0.0748 | -102.9926
-10 | -0.7956 | 0.00785 | -0.0718 | -101.3503
-9.5 | -0.7576 | 0.00763 | -0.0681 | -99.2923
-9 | -0.7198 | 0.00743 | -0.0643 | -96.8775
-8.5 | -0.6826 | 0.00723 | -0.0602 | -94.4122
-8 | -0.645 | 0.00702 | -0.0562 | -91.8803
-7.5 | -0.6105 | 0.00689 | -0.0515 | -88.6067
-7 | -0.5718 | 0.00679 | -0.0476 | -84.2121
-6.5 | -0.5277 | 0.00665 | -0.0448 | -79.3534
-6 | -0.4827 | 0.00652 | -0.0422 | -74.0337
-5.5 | -0.4362 | 0.00639 | -0.04 | -68.2629
-5 | -0.3888 | 0.00628 | -0.0378 | -61.9108
-4.5 | -0.3409 | 0.00618 | -0.0358 | -55.1618
-4 | -0.2924 | 0.00608 | -0.0339 | -48.0921
-3.5 | -0.2432 | 0.006 | -0.0321 | -40.5333
-3 | -0.1926 | 0.0059 | -0.0306 | -32.6441
-2.5 | -0.1422 | 0.00582 | -0.029 | -24.433
-2 | -0.0922 | 0.00577 | -0.0274 | -15.9792
-1.5 | -0.0422 | 0.00574 | -0.0258 | -7.3519
-1 | 0.0078 | 0.00571 | -0.0241 | 1.366
-0.5 | 0.0579 | 0.0057 | -0.0225 | 10.1579
0 | 0.108 | 0.00569 | -0.0209 | 18.9807
0.5 | 0.158 | 0.00569 | -0.0193 | 27.768
1 | 0.2078 | 0.00573 | -0.0176 | 36.2653
1.5 | 0.2562 | 0.00576 | -0.0156 | 44.4792
2 | 0.305 | 0.0058 | -0.0137 | 52.5862
2.5 | 0.3527 | 0.00587 | -0.0116 | 60.0852
3 | 0.3994 | 0.00594 | -0.0093 | 67.2391
3.5 | 0.4455 | 0.00602 | -0.0069 | 74.0033
4 | 0.4849 | 0.00609 | -0.0031 | 79.6223
4.5 | 0.5208 | 0.00615 | 0.0015 | 84.6829
5 | 0.5612 | 0.0063 | 0.005 | 89.0794
5.5 | 0.5996 | 0.00648 | 0.009 | 92.5309
6 | 0.6379 | 0.00665 | 0.0129 | 95.9248
6.5 | 0.6779 | 0.00684 | 0.0164 | 99.1082
7 | 0.7159 | 0.00705 | 0.0203 | 101.5461
7.5 | 0.7526 | 0.00726 | 0.0243 | 103.6639
8 | 0.7899 | 0.0075 | 0.0281 | 105.32
8.5 | 0.8258 | 0.00776 | 0.0322 | 106.4175
9 | 0.865 | 0.00803 | 0.0354 | 107.721
9.5 | 0.9083 | 0.00831 | 0.0377 | 109.302
10 | 1.0463 | 0.00884 | 0.0196 | 118.3597
10.5 | 1.1122 | 0.00923 | 0.0169 | 120.4984
11 | 1.1647 | 0.00964 | 0.017 | 120.8195
11.5 | 1.2144 | 0.0101 | 0.0176 | 120.2376
12 | 1.2693 | 0.01071 | 0.0169 | 118.5154
12.5 | 1.3117 | 0.01137 | 0.0187 | 115.365
13 | 1.3388 | 0.01212 | 0.0234 | 110.462
13.5 | 1.3852 | 0.01297 | 0.0237 | 106.8003
14 | 1.4313 | 0.01382 | 0.0241 | 103.5673
14.5 | 1.4755 | 0.01483 | 0.0245 | 99.4943
15 | 1.519 | 0.01591 | 0.0248 | 95.4745
15.5 | 1.5616 | 0.01731 | 0.0246 | 90.2137
16 | 1.6 | 0.01866 | 0.0252 | 85.7449
16.5 | 1.6225 | 0.02023 | 0.0284 | 80.2027
17 | 1.6412 | 0.02218 | 0.0315 | 73.9946
17.5 | 1.6619 | 0.02412 | 0.0341 | 68.9013
18 | 1.6776 | 0.02649 | 0.0367 | 63.3296
18.5 | 1.6898 | 0.0292 | 0.0392 | 57.8699
19 | 1.7016 | 0.03203 | 0.0414 | 53.1252
19.5 | 1.7099 | 0.03545 | 0.043 | 48.2341
20 | 1.718 | 0.03911 | 0.0441 | 43.9274

## 125. Re 14M Mach 0.25 (1)
BIGFOIL.COM POLAR EXPORT
NACA1420
NACA1420 |  |  |  | Cl Max: | 1.745 | at alpha= | 17 | deg
JavaFoil+Calcfoil stall+Eppler ext transition |  |  |  | L/D Max: | 106.15 | at alpha= | 9 | deg
Re: | 14000000 |  |  | Cd Min: | 0.00775 | at alpha= | 0 | deg
Mach: | 0.25 |  |  | Cl=0 at alpha= | -1.1308 | deg
|  |  |  | @ Cl=0.1, Cd= | 0.0080692
|  |  |  | @ Cl=0.4, Cd= | 0.0080538
|  |  |  | @ Cl=0.6, Cd= | 0.0078987
alpha (deg) | Cl | Cd | Cm | Cl/Cd
-20 | -1.431 | 0.07865 | -0.003 | -18.197
-19.5 | -1.453 | 0.0707 | -0.003 | -20.546
-19 | -1.469 | 0.0631 | -0.004 | -23.284
-18.5 | -1.481 | 0.05641 | -0.004 | -26.255
-18 | -1.49 | 0.04991 | -0.005 | -29.865
-17.5 | -1.496 | 0.04402 | -0.005 | -33.985
-17 | -1.498 | 0.0388 | -0.006 | -38.601
-16.5 | -1.496 | 0.03425 | -0.006 | -43.674
-16 | -1.489 | 0.03026 | -0.007 | -49.215
-15.5 | -1.479 | 0.02675 | -0.008 | -55.312
-15 | -1.464 | 0.02381 | -0.008 | -61.489
-14.5 | -1.445 | 0.02132 | -0.009 | -67.744
-14 | -1.421 | 0.01933 | -0.009 | -73.487
-13.5 | -1.393 | 0.01765 | -0.01 | -78.905
-13 | -1.361 | 0.01627 | -0.011 | -83.664
-12.5 | -1.325 | 0.01512 | -0.011 | -87.67
-12 | -1.285 | 0.01421 | -0.012 | -90.456
-11.5 | -1.242 | 0.01339 | -0.012 | -92.752
-11 | -1.196 | 0.01272 | -0.013 | -94.04
-10.5 | -1.148 | 0.01213 | -0.014 | -94.621
-10 | -1.097 | 0.01162 | -0.014 | -94.422
-9.5 | -1.043 | 0.01119 | -0.015 | -93.274
-9 | -0.988 | 0.01082 | -0.016 | -91.375
-8.5 | -0.932 | 0.01046 | -0.016 | -89.05
-8 | -0.873 | 0.01015 | -0.017 | -86.043
-7.5 | -0.814 | 0.00951 | -0.017 | -85.543
-7 | -0.753 | 0.00924 | -0.018 | -81.516
-6.5 | -0.692 | 0.00801 | -0.019 | -86.418
-6 | -0.63 | 0.00825 | -0.019 | -76.267
-5.5 | -0.567 | 0.00809 | -0.02 | -70.058
-5 | -0.503 | 0.00841 | -0.02 | -59.831
-4.5 | -0.439 | 0.00826 | -0.021 | -53.138
-4 | -0.375 | 0.00814 | -0.022 | -46.015
-3.5 | -0.31 | 0.00846 | -0.022 | -36.608
-3 | -0.245 | 0.00794 | -0.023 | -30.821
-2.5 | -0.179 | 0.00788 | -0.024 | -22.777
-2 | -0.114 | 0.00828 | -0.024 | -13.766
-1.5 | -0.048 | 0.00821 | -0.025 | -5.898
-1 | 0.017 | 0.00815 | -0.025 | 2.119
-0.5 | 0.083 | 0.00818 | -0.026 | 10.148
0 | 0.149 | 0.00775 | -0.027 | 19.185
0.5 | 0.214 | 0.00821 | -0.027 | 26.084
1 | 0.28 | 0.00827 | -0.028 | 33.808
1.5 | 0.345 | 0.00835 | -0.028 | 41.323
2 | 0.41 | 0.008 | -0.029 | 51.288
2.5 | 0.475 | 0.00806 | -0.03 | 58.936
3 | 0.54 | 0.00818 | -0.03 | 66.011
3.5 | 0.604 | 0.00788 | -0.031 | 76.681
4 | 0.668 | 0.00801 | -0.031 | 83.421
4.5 | 0.732 | 0.00808 | -0.032 | 90.496
5 | 0.795 | 0.00829 | -0.032 | 95.841
5.5 | 0.857 | 0.00949 | -0.033 | 90.284
6 | 0.919 | 0.00971 | -0.034 | 94.62
6.5 | 0.98 | 0.00997 | -0.034 | 98.296
7 | 1.04 | 0.01028 | -0.035 | 101.125
7.5 | 1.099 | 0.01061 | -0.035 | 103.59
8 | 1.156 | 0.01104 | -0.036 | 104.765
8.5 | 1.213 | 0.01143 | -0.036 | 106.072
9 | 1.267 | 0.01194 | -0.037 | 106.15
9.5 | 1.32 | 0.01245 | -0.037 | 106.056
10 | 1.371 | 0.013 | -0.038 | 105.439
10.5 | 1.42 | 0.01365 | -0.038 | 104.015
11 | 1.466 | 0.01432 | -0.039 | 102.336
11.5 | 1.509 | 0.0151 | -0.039 | 99.979
12 | 1.55 | 0.01598 | -0.039 | 96.964
12.5 | 1.587 | 0.01694 | -0.04 | 93.686
13 | 1.621 | 0.01808 | -0.04 | 89.631
13.5 | 1.651 | 0.01936 | -0.04 | 85.27
14 | 1.678 | 0.02094 | -0.041 | 80.124
14.5 | 1.7 | 0.02267 | -0.041 | 74.982
15 | 1.717 | 0.02462 | -0.041 | 69.735
15.5 | 1.73 | 0.02688 | -0.041 | 64.368
16 | 1.74 | 0.02944 | -0.042 | 59.091
16.5 | 1.744 | 0.03247 | -0.042 | 53.717
17 | 1.745 | 0.03591 | -0.042 | 48.59
17.5 | 1.739 | 0.03975 | -0.042 | 43.756
18 | 1.729 | 0.04398 | -0.042 | 39.322
18.5 | 1.715 | 0.04875 | -0.042 | 35.187
19 | 1.696 | 0.05435 | -0.042 | 31.211
19.5 | 1.674 | 0.06044 | -0.042 | 27.694
20 | 1.647 | 0.06697 | -0.042 | 24.598

## 126. Re 14M Mach 0.25 (2)
BIGFOIL.COM POLAR EXPORT
NACA1420
NACA1420 |  |  |  | Cl Max: | 1.6692 | at alpha= | 19 | deg
XFOIL ncrit=9 |  |  |  | L/D Max: | 114.582 | at alpha= | 10.5 | deg
Re: | 14000000 |  |  | Cd Min: | 0.05422 | at alpha= | 20 | deg
Mach: | 0.25 |  |  | Cl=0 at alpha= | -1.0676 | deg
|  |  |  | @ Cl=0.1, Cd= | 0.00575
|  |  |  | @ Cl=0.4, Cd= | 0.0059957
|  |  |  | @ Cl=0.6, Cd= | 0.0066195
alpha (deg) | Cl | Cd | Cm | Cl/Cd
-20 | -1.6256 | 0.04419 | -0.0832 | -36.7866
-19.5 | -1.6341 | 0.03887 | -0.0826 | -42.0401
-19 | -1.6315 | 0.03377 | -0.0831 | -48.3121
-18.5 | -1.6101 | 0.02981 | -0.0842 | -54.0121
-18 | -1.5804 | 0.02657 | -0.0852 | -59.4806
-17.5 | -1.5482 | 0.02375 | -0.0857 | -65.1874
-17 | -1.5167 | 0.02113 | -0.0856 | -71.7795
-16.5 | -1.4779 | 0.01914 | -0.0855 | -77.2153
-16 | -1.4355 | 0.01747 | -0.0852 | -82.1694
-15.5 | -1.3945 | 0.01581 | -0.0846 | -88.2037
-15 | -1.3748 | 0.01456 | -0.0791 | -94.4231
-14.5 | -1.3335 | 0.01344 | -0.0772 | -99.2188
-14 | -1.287 | 0.01244 | -0.0759 | -103.4566
-13.5 | -1.244 | 0.01167 | -0.0736 | -106.5981
-13 | -1.1994 | 0.01105 | -0.0714 | -108.543
-12.5 | -1.1508 | 0.0105 | -0.0697 | -109.6
-12 | -1.0985 | 0.01 | -0.0687 | -109.85
-11.5 | -1.0427 | 0.00949 | -0.0683 | -109.8736
-11 | -0.9238 | 0.00896 | -0.0805 | -103.1027
-10.5 | -0.8553 | 0.00854 | -0.0827 | -100.1522
-10 | -0.8077 | 0.00823 | -0.0804 | -98.1409
-9.5 | -0.7667 | 0.00793 | -0.0767 | -96.6835
-9 | -0.7279 | 0.00768 | -0.0725 | -94.7786
-8.5 | -0.6863 | 0.00748 | -0.0687 | -91.7513
-8 | -0.648 | 0.00725 | -0.0643 | -89.3793
-7.5 | -0.6089 | 0.00703 | -0.0599 | -86.6145
-7 | -0.5707 | 0.00686 | -0.0553 | -83.1924
-6.5 | -0.5366 | 0.00675 | -0.0498 | -79.4963
-6 | -0.4921 | 0.00662 | -0.0465 | -74.3353
-5.5 | -0.445 | 0.0065 | -0.0437 | -68.4615
-5 | -0.3973 | 0.00637 | -0.0411 | -62.3705
-4.5 | -0.3486 | 0.00625 | -0.0386 | -55.776
-4 | -0.2994 | 0.00615 | -0.0363 | -48.6829
-3 | -0.1982 | 0.00598 | -0.0322 | -33.1438
-2.5 | -0.1463 | 0.00588 | -0.0305 | -24.881
-2 | -0.095 | 0.00583 | -0.0286 | -16.295
-1.5 | -0.0441 | 0.00579 | -0.0266 | -7.6166
-1 | 0.0069 | 0.00576 | -0.0247 | 1.1979
-0.5 | 0.0581 | 0.00575 | -0.0228 | 10.1043
0 | 0.1087 | 0.00575 | -0.0208 | 18.9043
0.5 | 0.1595 | 0.00576 | -0.0189 | 27.691
1 | 0.2105 | 0.0058 | -0.0169 | 36.2931
1.5 | 0.2597 | 0.00582 | -0.0146 | 44.622
2 | 0.3089 | 0.00587 | -0.0124 | 52.6235
2.5 | 0.3569 | 0.00594 | -0.0098 | 60.0842
3 | 0.4033 | 0.006 | -0.0069 | 67.2167
3.5 | 0.4411 | 0.00604 | -0.0022 | 73.0298
4 | 0.4806 | 0.00611 | 0.0021 | 78.6579
4.5 | 0.5229 | 0.00625 | 0.0058 | 83.664
5 | 0.5628 | 0.00645 | 0.01 | 87.2558
5.5 | 0.6023 | 0.00663 | 0.0142 | 90.8446
6 | 0.6425 | 0.00682 | 0.0182 | 94.2082
6.5 | 0.6814 | 0.00703 | 0.0225 | 96.9275
7 | 0.7222 | 0.00725 | 0.0263 | 99.6138
7.5 | 0.7595 | 0.0075 | 0.0308 | 101.2667
8 | 0.7977 | 0.00778 | 0.0349 | 102.5321
8.5 | 0.8359 | 0.0081 | 0.039 | 103.1975
9 | 0.8803 | 0.00842 | 0.0417 | 104.5487
9.5 | 0.9423 | 0.00883 | 0.0406 | 106.7157
10 | 1.0794 | 0.00947 | 0.0239 | 113.981
10.5 | 1.1378 | 0.00993 | 0.0236 | 114.5821
11 | 1.1903 | 0.01042 | 0.0243 | 114.2322
11.5 | 1.242 | 0.01105 | 0.0252 | 112.3982
12 | 1.2949 | 0.01184 | 0.0256 | 109.3666
12.5 | 1.329 | 0.01276 | 0.0294 | 104.1536
13 | 1.3652 | 0.01371 | 0.0326 | 99.577
13.5 | 1.4108 | 0.01489 | 0.0335 | 94.7482
14 | 1.4528 | 0.01623 | 0.0347 | 89.5132
14.5 | 1.4973 | 0.01762 | 0.0353 | 84.9773
15 | 1.5408 | 0.01938 | 0.0354 | 79.5046
15.5 | 1.5845 | 0.02121 | 0.0353 | 74.7053
16 | 1.6048 | 0.02338 | 0.0386 | 68.6399
16.5 | 1.6243 | 0.02577 | 0.0416 | 63.0307
17 | 1.6396 | 0.02862 | 0.0443 | 57.2886
17.5 | 1.653 | 0.03176 | 0.0466 | 52.0466
18 | 1.663 | 0.03525 | 0.0488 | 47.1773
18.5 | 1.6683 | 0.03926 | 0.0506 | 42.4936
19 | 1.6692 | 0.04367 | 0.0522 | 38.223
19.5 | 1.6628 | 0.04915 | 0.053 | 33.8311
20 | 1.6635 | 0.05422 | 0.0532 | 30.6806

## 127. Re 14M Mach 0.50 (1)
BIGFOIL.COM POLAR EXPORT
NACA1420
NACA1420 |  |  |  | Cl Max: | 1.43 | at alpha= | 10.5 | deg
JavaFoil+Calcfoil stall+Eppler ext transition |  |  |  | L/D Max: | 92.252 | at alpha= | 7 | deg
Re: | 14000000 |  |  | Cd Min: | 0.00729 | at alpha= | 0.5 | deg
Mach: | 0.5 |  |  | Cl=0 at alpha= | -1.1301 | deg
|  |  |  | @ Cl=0.1, Cd= | 0.007649
|  |  |  | @ Cl=0.4, Cd= | 0.0077264
|  |  |  | @ Cl=0.6, Cd= | 0.00875
alpha (deg) | Cl | Cd | Cm | Cl/Cd
-16 | -0.863 | 0.1316 | -0.005 | -6.557
-15.5 | -0.836 | 0.12032 | -0.006 | -6.946
-15 | -0.806 | 0.11531 | -0.006 | -6.992
-14.5 | -0.799 | 0.08625 | -0.008 | -9.265
-14 | -0.802 | 0.05768 | -0.009 | -13.902
-13.5 | -0.78 | 0.05046 | -0.01 | -15.451
-13 | -0.73 | 0.0624 | -0.01 | -11.694
-12.5 | -0.715 | 0.04932 | -0.011 | -14.5
-12 | -1.05 | 0.03566 | -0.012 | -29.438
-11.5 | -1.124 | 0.0274 | -0.013 | -41.039
-11 | -1.149 | 0.02221 | -0.014 | -51.732
-10.5 | -1.146 | 0.01899 | -0.015 | -60.358
-10 | -1.125 | 0.0167 | -0.016 | -67.375
-9.5 | -1.092 | 0.01509 | -0.016 | -72.352
-9 | -1.05 | 0.01385 | -0.017 | -75.791
-8.5 | -1 | 0.01294 | -0.018 | -77.29
-8 | -0.946 | 0.01219 | -0.019 | -77.612
-7.5 | -0.887 | 0.01152 | -0.019 | -77.018
-7 | -0.825 | 0.01063 | -0.02 | -77.628
-6.5 | -0.761 | 0.01017 | -0.021 | -74.86
-6 | -0.695 | 0.00972 | -0.021 | -71.446
-5.5 | -0.627 | 0.00938 | -0.022 | -66.797
-5 | -0.557 | 0.0091 | -0.023 | -61.293
-4.5 | -0.487 | 0.00886 | -0.024 | -54.988
-4 | -0.416 | 0.0077 | -0.024 | -54.035
-3.5 | -0.345 | 0.00764 | -0.025 | -45.089
-3 | -0.272 | 0.00749 | -0.026 | -36.402
-2.5 | -0.2 | 0.00742 | -0.026 | -26.941
-2 | -0.127 | 0.0077 | -0.027 | -16.518
-1.5 | -0.054 | 0.00765 | -0.028 | -7.061
-1 | 0.019 | 0.00767 | -0.028 | 2.513
-0.5 | 0.093 | 0.00765 | -0.029 | 12.117
0 | 0.166 | 0.00764 | -0.03 | 21.715
0.5 | 0.239 | 0.00729 | -0.03 | 32.78
1 | 0.312 | 0.0077 | -0.031 | 40.502
1.5 | 0.384 | 0.00779 | -0.032 | 49.319
2 | 0.457 | 0.0075 | -0.032 | 60.9
2.5 | 0.529 | 0.00855 | -0.033 | 61.792
3 | 0.6 | 0.00875 | -0.034 | 68.563
3.5 | 0.671 | 0.00898 | -0.034 | 74.718
4 | 0.741 | 0.00963 | -0.035 | 77.011
4.5 | 0.811 | 0.00992 | -0.036 | 81.76
5 | 0.879 | 0.01031 | -0.036 | 85.32
5.5 | 0.946 | 0.01072 | -0.037 | 88.287
6 | 1.012 | 0.01117 | -0.037 | 90.647
6.5 | 1.076 | 0.01174 | -0.038 | 91.602
7 | 1.137 | 0.01233 | -0.038 | 92.252
7.5 | 1.196 | 0.01306 | -0.039 | 91.535
8 | 1.251 | 0.01389 | -0.04 | 90.06
8.5 | 1.301 | 0.01486 | -0.04 | 87.565
9 | 1.347 | 0.01624 | -0.04 | 82.922
9.5 | 1.384 | 0.0174 | -0.041 | 79.575
10 | 1.414 | 0.01927 | -0.041 | 73.367
10.5 | 1.43 | 0.02141 | -0.041 | 66.757
11 | 1.429 | 0.02411 | -0.042 | 59.254
11.5 | 1.401 | 0.02804 | -0.042 | 49.97
12 | 1.323 | 0.03387 | -0.041 | 39.055
12.5 | 0.87 | 0.05007 | -0.04 | 17.367
13 | 0.905 | 0.04855 | -0.041 | 18.641
13.5 | 0.925 | 0.05621 | -0.04 | 16.448
14 | 0.948 | 0.06181 | -0.04 | 15.341
14.5 | 0.936 | 0.09367 | -0.036 | 9.99
15 | 0.946 | 0.11446 | -0.034 | 8.263
15.5 | 0.963 | 0.13636 | -0.032 | 7.06

## 128. Re 14M Mach 0.50 (2)
BIGFOIL.COM POLAR EXPORT
NACA1420
NACA1420 |  |  |  | Cl Max: | 1.543 | at alpha= | 15 | deg
XFOIL ncrit=9 |  |  |  | L/D Max: | 90.7626 | at alpha= | 9 | deg
Re: | 14000000 |  |  | Cd Min: | 0.13819 | at alpha= | -20 | deg
Mach: | 0.5 |  |  | Cl=0 at alpha= | -1.011 | deg
|  |  |  | @ Cl=0.1, Cd= | 0.0060115
|  |  |  | @ Cl=0.4, Cd= | 0.0064215
|  |  |  | @ Cl=0.6, Cd= | 0.0073396
alpha (deg) | Cl | Cd | Cm | Cl/Cd
-20 | -1.0622 | 0.13819 | -0.0644 | -7.6865
-19 | -1.14 | 0.11466 | -0.0808 | -9.9424
-18.5 | -1.1822 | 0.10288 | -0.089 | -11.4911
-18 | -1.2299 | 0.09114 | -0.0969 | -13.4946
-17.5 | -1.2766 | 0.07953 | -0.1048 | -16.0518
-17 | -1.3194 | 0.0683 | -0.1124 | -19.3177
-16.5 | -1.3539 | 0.05784 | -0.1194 | -23.4077
-16 | -1.3839 | 0.04823 | -0.1248 | -28.6938
-15.5 | -1.3983 | 0.04033 | -0.1279 | -34.6715
-15 | -1.3954 | 0.03392 | -0.1292 | -41.138
-14.5 | -1.3925 | 0.02906 | -0.1265 | -47.9181
-14 | -1.3774 | 0.02497 | -0.1233 | -55.1622
-13.5 | -1.3415 | 0.02171 | -0.1208 | -61.7918
-13 | -1.2942 | 0.01889 | -0.1191 | -68.5124
-12.5 | -1.2515 | 0.01687 | -0.1151 | -74.1849
-12 | -1.2052 | 0.01513 | -0.1113 | -79.6563
-11.5 | -1.1517 | 0.01376 | -0.1079 | -83.6991
-11 | -1.0969 | 0.01253 | -0.1045 | -87.5419
-10.5 | -1.034 | 0.01157 | -0.102 | -89.3691
-10 | -0.9588 | 0.01074 | -0.1015 | -89.2737
-9.5 | -0.8441 | 0.00993 | -0.1082 | -85.005
-9 | -0.779 | 0.00928 | -0.1063 | -83.944
-8.5 | -0.7238 | 0.00881 | -0.1024 | -82.1566
-8 | -0.6748 | 0.00842 | -0.0973 | -80.1425
-7.5 | -0.6284 | 0.00805 | -0.0918 | -78.0621
-7 | -0.5842 | 0.00773 | -0.0858 | -75.5757
-6.5 | -0.538 | 0.00745 | -0.0802 | -72.2148
-6 | -0.4932 | 0.00721 | -0.0743 | -68.405
-5.5 | -0.4496 | 0.00697 | -0.0682 | -64.505
-5 | -0.4048 | 0.00678 | -0.0624 | -59.705
-4.5 | -0.3636 | 0.00666 | -0.0559 | -54.5946
-4 | -0.3197 | 0.00654 | -0.0499 | -48.8838
-3.5 | -0.2687 | 0.00643 | -0.0455 | -41.7885
-3 | -0.2159 | 0.00632 | -0.0415 | -34.1614
-2.5 | -0.1625 | 0.00624 | -0.0376 | -26.0417
-2 | -0.1076 | 0.00615 | -0.0342 | -17.4959
-1.5 | -0.0533 | 0.00609 | -0.0306 | -8.7521
-1 | 0.0012 | 0.00604 | -0.0271 | 0.19868
-0.5 | 0.0551 | 0.00602 | -0.0235 | 9.1528
0 | 0.1078 | 0.00601 | -0.0198 | 17.9368
0.5 | 0.1597 | 0.00603 | -0.0158 | 26.4842
1 | 0.202 | 0.00603 | -0.0098 | 33.4992
1.5 | 0.2458 | 0.00605 | -0.0042 | 40.6281
2 | 0.2943 | 0.00612 | 0.0004 | 48.0882
2.5 | 0.3412 | 0.00624 | 0.0054 | 54.6795
3 | 0.3892 | 0.00638 | 0.0102 | 61.0031
3.5 | 0.4361 | 0.00656 | 0.0152 | 66.4787
4 | 0.4819 | 0.00672 | 0.0204 | 71.7113
4.5 | 0.5287 | 0.00692 | 0.0254 | 76.4017
5 | 0.5739 | 0.00715 | 0.0308 | 80.2657
5.5 | 0.6152 | 0.00745 | 0.0367 | 82.5772
6 | 0.6596 | 0.00777 | 0.0422 | 84.8906
6.5 | 0.702 | 0.00818 | 0.0478 | 85.8191
7 | 0.7483 | 0.00859 | 0.0528 | 87.1129
7.5 | 0.7954 | 0.00912 | 0.0574 | 87.2149
8 | 0.8498 | 0.00974 | 0.0605 | 87.2485
8.5 | 0.927 | 0.01046 | 0.0593 | 88.6233
9 | 1.0474 | 0.01154 | 0.0498 | 90.7626
9.5 | 1.1134 | 0.01255 | 0.0506 | 88.7171
10 | 1.1723 | 0.01371 | 0.0525 | 85.5069
10.5 | 1.2243 | 0.01503 | 0.0554 | 81.4571
11 | 1.2855 | 0.01671 | 0.0564 | 76.93
11.5 | 1.3259 | 0.01881 | 0.0603 | 70.4891
12 | 1.3509 | 0.02104 | 0.0663 | 64.2063
12.5 | 1.3972 | 0.02383 | 0.0677 | 58.632
13 | 1.4389 | 0.02709 | 0.0689 | 53.1155
13.5 | 1.4785 | 0.03075 | 0.0697 | 48.0813
14 | 1.5093 | 0.03519 | 0.07 | 42.89
14.5 | 1.541 | 0.04021 | 0.0691 | 38.3238
15 | 1.543 | 0.04541 | 0.0715 | 33.9793
15.5 | 1.5359 | 0.05145 | 0.073 | 29.8523
16 | 1.5258 | 0.0579 | 0.0739 | 26.3523
16.5 | 1.5067 | 0.06522 | 0.0738 | 23.1018
17 | 1.4876 | 0.07273 | 0.0732 | 20.4537
17.5 | 1.4547 | 0.08151 | 0.0712 | 17.8469
18 | 1.4224 | 0.09052 | 0.0687 | 15.7137
18.5 | 1.3934 | 0.09941 | 0.0658 | 14.0167
19 | 1.3571 | 0.10919 | 0.0619 | 12.4288
19.5 | 1.3247 | 0.1192 | 0.0571 | 11.1133
20 | 1.2901 | 0.12988 | 0.051 | 9.933

## 129. Re 16M Mach 0.00 (1)
BIGFOIL.COM POLAR EXPORT
NACA1420
NACA1420 |  |  |  | Cl Max: | 1.872 | at alpha= | 19.5 | deg
JavaFoil+Calcfoil stall+Eppler ext transition |  |  |  | L/D Max: | 112.8 | at alpha= | 9.5 | deg
Re: | 16000000 |  |  | Cd Min: | 0.00792 | at alpha= | -1.5 | deg
Mach: | 0 |  |  | Cl=0 at alpha= | -1.1328 | deg
|  |  |  | @ Cl=0.1, Cd= | 0.00835
|  |  |  | @ Cl=0.4, Cd= | 0.0081352
|  |  |  | @ Cl=0.6, Cd= | 0.0084458
alpha (deg) | Cl | Cd | Cm | Cl/Cd
-20 | -1.642 | 0.0512 | -0.003 | -32.068
-19.5 | -1.639 | 0.0462 | -0.003 | -35.483
-19 | -1.634 | 0.04168 | -0.004 | -39.203
-18.5 | -1.626 | 0.03737 | -0.004 | -43.513
-18 | -1.616 | 0.03355 | -0.005 | -48.17
-17.5 | -1.604 | 0.03004 | -0.005 | -53.387
-17 | -1.588 | 0.02681 | -0.006 | -59.249
-16.5 | -1.57 | 0.0242 | -0.006 | -64.888
-16 | -1.549 | 0.0219 | -0.007 | -70.737
-15.5 | -1.526 | 0.01993 | -0.008 | -76.557
-15 | -1.498 | 0.01827 | -0.008 | -82.033
-14.5 | -1.468 | 0.01686 | -0.009 | -87.076
-14 | -1.434 | 0.01572 | -0.009 | -91.203
-13.5 | -1.398 | 0.01473 | -0.01 | -94.888
-13 | -1.359 | 0.01389 | -0.01 | -97.779
-12.5 | -1.317 | 0.01318 | -0.011 | -99.932
-12 | -1.272 | 0.01255 | -0.012 | -101.348
-11.5 | -1.226 | 0.01202 | -0.012 | -101.933
-11 | -1.177 | 0.01154 | -0.013 | -101.953
-10.5 | -1.126 | 0.0111 | -0.013 | -101.469
-10 | -1.074 | 0.01073 | -0.014 | -100.081
-9.5 | -1.02 | 0.01042 | -0.015 | -97.87
-9 | -0.964 | 0.01011 | -0.015 | -95.417
-8.5 | -0.908 | 0.00983 | -0.016 | -92.374
-8 | -0.85 | 0.00958 | -0.016 | -88.72
-7.5 | -0.792 | 0.00833 | -0.017 | -94.994
-7 | -0.732 | 0.00815 | -0.017 | -89.849
-6.5 | -0.672 | 0.00841 | -0.018 | -79.906
-6 | -0.611 | 0.00838 | -0.019 | -72.936
-5.5 | -0.55 | 0.00816 | -0.019 | -67.389
-5 | -0.488 | 0.00802 | -0.02 | -60.874
-4.5 | -0.426 | 0.00836 | -0.02 | -50.907
-4 | -0.363 | 0.00822 | -0.021 | -44.156
-3.5 | -0.3 | 0.00816 | -0.022 | -36.797
-3 | -0.237 | 0.00857 | -0.022 | -27.665
-2.5 | -0.174 | 0.00848 | -0.023 | -20.505
-2 | -0.11 | 0.00842 | -0.023 | -13.129
-1.5 | -0.047 | 0.00792 | -0.024 | -5.924
-1 | 0.017 | 0.00837 | -0.025 | 1.999
-0.5 | 0.08 | 0.00835 | -0.025 | 9.638
0 | 0.144 | 0.00835 | -0.026 | 17.251
0.5 | 0.208 | 0.00838 | -0.026 | 24.77
1 | 0.271 | 0.00801 | -0.027 | 33.847
1.5 | 0.334 | 0.00805 | -0.027 | 41.542
2 | 0.397 | 0.00813 | -0.028 | 48.906
2.5 | 0.46 | 0.00824 | -0.029 | 55.857
3 | 0.523 | 0.00831 | -0.029 | 62.924
3.5 | 0.586 | 0.00843 | -0.03 | 69.459
4 | 0.648 | 0.0085 | -0.03 | 76.205
4.5 | 0.71 | 0.00823 | -0.031 | 86.212
5 | 0.771 | 0.00837 | -0.031 | 92.122
5.5 | 0.832 | 0.00807 | -0.032 | 103.088
6 | 0.892 | 0.00823 | -0.033 | 108.402
6.5 | 0.952 | 0.00949 | -0.033 | 100.264
7 | 1.011 | 0.00976 | -0.034 | 103.554
7.5 | 1.069 | 0.00999 | -0.034 | 106.963
8 | 1.126 | 0.01029 | -0.035 | 109.472
8.5 | 1.182 | 0.01067 | -0.035 | 110.81
9 | 1.237 | 0.01104 | -0.036 | 112.052
9.5 | 1.29 | 0.01144 | -0.036 | 112.8
10 | 1.342 | 0.0119 | -0.037 | 112.792
10.5 | 1.393 | 0.01239 | -0.037 | 112.367
11 | 1.441 | 0.01314 | -0.037 | 109.7
11.5 | 1.488 | 0.01369 | -0.038 | 108.676
12 | 1.532 | 0.01429 | -0.038 | 107.224
12.5 | 1.574 | 0.01497 | -0.039 | 105.169
13 | 1.614 | 0.01573 | -0.039 | 102.595
13.5 | 1.652 | 0.01661 | -0.04 | 99.454
14 | 1.687 | 0.01753 | -0.04 | 96.218
14.5 | 1.718 | 0.01862 | -0.04 | 92.271
15 | 1.746 | 0.0199 | -0.04 | 87.768
15.5 | 1.772 | 0.02126 | -0.041 | 83.36
16 | 1.796 | 0.02281 | -0.041 | 78.72
16.5 | 1.816 | 0.0246 | -0.041 | 73.813
17 | 1.833 | 0.02671 | -0.041 | 68.618
17.5 | 1.846 | 0.029 | -0.042 | 63.665
18 | 1.857 | 0.0316 | -0.042 | 58.756
18.5 | 1.865 | 0.03436 | -0.042 | 54.267
19 | 1.87 | 0.03751 | -0.042 | 49.849
19.5 | 1.872 | 0.04111 | -0.042 | 45.534
20 | 1.872 | 0.04507 | -0.042 | 41.532

## 130. Re 16M Mach 0.00 (2)
BIGFOIL.COM POLAR EXPORT
NACA1420
NACA1420 |  |  |  | Cl Max: | 1.7369 | at alpha= | 20 | deg
XFOIL ncrit=9 |  |  |  | L/D Max: | 123.649 | at alpha= | 11 | deg
Re: | 16000000 |  |  | Cd Min: | 0.03572 | at alpha= | 20 | deg
Mach: | 0 |  |  | Cl=0 at alpha= | -1.0895 | deg
|  |  |  | @ Cl=0.1, Cd= | 0.0056418
|  |  |  | @ Cl=0.4, Cd= | 0.0059302
|  |  |  | @ Cl=0.6, Cd= | 0.0064108
alpha (deg) | Cl | Cd | Cm | Cl/Cd
-20 | -1.6985 | 0.02654 | -0.0691 | -63.9977
-19.5 | -1.6723 | 0.02397 | -0.0696 | -69.7664
-19 | -1.6399 | 0.02181 | -0.0702 | -75.1903
-18.5 | -1.6033 | 0.02005 | -0.0708 | -79.9651
-18 | -1.5687 | 0.01831 | -0.0709 | -85.6745
-17.5 | -1.5317 | 0.01681 | -0.0708 | -91.1184
-17 | -1.4901 | 0.01566 | -0.0709 | -95.1533
-16.5 | -1.4487 | 0.01452 | -0.0708 | -99.7727
-16 | -1.4214 | 0.01352 | -0.0674 | -105.1331
-15.5 | -1.3901 | 0.01269 | -0.0644 | -109.5429
-14.5 | -1.3025 | 0.01124 | -0.0625 | -115.8808
-14 | -1.2616 | 0.01074 | -0.0606 | -117.4674
-13.5 | -1.2185 | 0.01022 | -0.0591 | -119.227
-13 | -1.169 | 0.00985 | -0.0585 | -118.6802
-12.5 | -1.1183 | 0.00942 | -0.0582 | -118.7155
-11.5 | -0.9313 | 0.00853 | -0.0754 | -109.1794
-11 | -0.8789 | 0.00822 | -0.0752 | -106.9221
-10.5 | -0.8381 | 0.00793 | -0.0725 | -105.6873
-10 | -0.7991 | 0.00771 | -0.0692 | -103.6446
-9.5 | -0.7615 | 0.00749 | -0.0655 | -101.6689
-9 | -0.7253 | 0.00728 | -0.0614 | -99.6291
-8.5 | -0.6859 | 0.00713 | -0.0579 | -96.1992
-8 | -0.6504 | 0.00694 | -0.0536 | -93.7176
-7.5 | -0.6182 | 0.00683 | -0.0484 | -90.5124
-7 | -0.5751 | 0.00669 | -0.0456 | -85.9641
-6.5 | -0.5304 | 0.00656 | -0.0431 | -80.8537
-6 | -0.4847 | 0.00644 | -0.0408 | -75.264
-5.5 | -0.4377 | 0.00632 | -0.0387 | -69.2563
-5 | -0.3893 | 0.00621 | -0.0369 | -62.6892
-4.5 | -0.3413 | 0.00611 | -0.0349 | -55.8592
-4 | -0.2924 | 0.006 | -0.0332 | -48.7333
-3.5 | -0.2425 | 0.00591 | -0.0317 | -41.0321
-3 | -0.1923 | 0.00585 | -0.0302 | -32.8718
-2.5 | -0.1427 | 0.00579 | -0.0285 | -24.6459
-2 | -0.0926 | 0.00574 | -0.027 | -16.1324
-1.5 | -0.0413 | 0.0057 | -0.0257 | -7.2456
-1 | 0.009 | 0.00566 | -0.0242 | 1.5901
-0.5 | 0.059 | 0.00565 | -0.0227 | 10.4425
0 | 0.1089 | 0.00564 | -0.0211 | 19.3085
0.5 | 0.1587 | 0.00566 | -0.0195 | 28.0389
1 | 0.2082 | 0.00569 | -0.0179 | 36.5905
1.5 | 0.2569 | 0.00574 | -0.0161 | 44.7561
2 | 0.3053 | 0.00579 | -0.0142 | 52.7288
2.5 | 0.3531 | 0.00586 | -0.0122 | 60.256
3 | 0.3999 | 0.00593 | -0.01 | 67.4368
3.5 | 0.4463 | 0.00602 | -0.0078 | 74.1362
4 | 0.4896 | 0.0061 | -0.0049 | 80.2623
4.5 | 0.5232 | 0.00614 | 0.0001 | 85.2117
5 | 0.5629 | 0.00624 | 0.0037 | 90.2083
5.5 | 0.602 | 0.00642 | 0.0074 | 93.7695
6 | 0.6408 | 0.0066 | 0.0112 | 97.0909
6.5 | 0.6799 | 0.00678 | 0.0148 | 100.2802
7 | 0.7194 | 0.00696 | 0.0182 | 103.3621
7.5 | 0.7549 | 0.00717 | 0.0225 | 105.2859
8 | 0.7937 | 0.00738 | 0.0259 | 107.5474
8.5 | 0.8297 | 0.00764 | 0.0299 | 108.5995
9 | 0.8676 | 0.00786 | 0.0334 | 110.3817
9.5 | 0.9061 | 0.00814 | 0.0366 | 111.3145
10 | 0.9578 | 0.00847 | 0.0368 | 113.0815
10.5 | 1.1037 | 0.00902 | 0.0168 | 122.3614
11 | 1.1623 | 0.0094 | 0.0154 | 123.6489
11.5 | 1.212 | 0.00981 | 0.0159 | 123.5474
12 | 1.2599 | 0.01028 | 0.0166 | 122.5584
12.5 | 1.3116 | 0.01093 | 0.0164 | 120
13 | 1.3487 | 0.01156 | 0.019 | 116.6696
13.5 | 1.3777 | 0.01235 | 0.023 | 111.5547
14 | 1.4243 | 0.01309 | 0.0232 | 108.8083
14.5 | 1.4658 | 0.01406 | 0.0241 | 104.2532
15 | 1.5097 | 0.01498 | 0.0244 | 100.781
15.5 | 1.5514 | 0.01617 | 0.0246 | 95.9431
16.5 | 1.6308 | 0.01891 | 0.0248 | 86.2401
17 | 1.6534 | 0.02049 | 0.0277 | 80.693
17.5 | 1.6729 | 0.02236 | 0.0305 | 74.8166
18 | 1.6904 | 0.02445 | 0.0332 | 69.137
18.5 | 1.7078 | 0.02665 | 0.0356 | 64.0826
19 | 1.7231 | 0.02902 | 0.0379 | 59.3763
19.5 | 1.7267 | 0.03242 | 0.0403 | 53.2603
20 | 1.7369 | 0.03572 | 0.0416 | 48.6254

## 131. Re 16M Mach 0.10 (1)
BIGFOIL.COM POLAR EXPORT
NACA1420
NACA1420 |  |  |  | Cl Max: | 1.851 | at alpha= | 19 | deg
JavaFoil+Calcfoil stall+Eppler ext transition |  |  |  | L/D Max: | 112.064 | at alpha= | 10 | deg
Re: | 16000000 |  |  | Cd Min: | 0.00795 | at alpha= | -6 | deg
Mach: | 0.1 |  |  | Cl=0 at alpha= | -1.1328 | deg
|  |  |  | @ Cl=0.1, Cd= | 0.0083981
|  |  |  | @ Cl=0.4, Cd= | 0.0081419
|  |  |  | @ Cl=0.6, Cd= | 0.0084648
alpha (deg) | Cl | Cd | Cm | Cl/Cd
-20 | -1.618 | 0.05423 | -0.003 | -29.845
-19.5 | -1.619 | 0.049 | -0.003 | -33.033
-19 | -1.616 | 0.04401 | -0.004 | -36.712
-18.5 | -1.61 | 0.03941 | -0.004 | -40.856
-18 | -1.602 | 0.03523 | -0.005 | -45.478
-17.5 | -1.592 | 0.03147 | -0.005 | -50.579
-17 | -1.579 | 0.02805 | -0.006 | -56.304
-16.5 | -1.563 | 0.02531 | -0.006 | -61.739
-16 | -1.544 | 0.02283 | -0.007 | -67.615
-15.5 | -1.521 | 0.02066 | -0.008 | -73.626
-15 | -1.496 | 0.01887 | -0.008 | -79.243
-14.5 | -1.466 | 0.01733 | -0.009 | -84.593
-14 | -1.434 | 0.01612 | -0.009 | -88.94
-13.5 | -1.398 | 0.01505 | -0.01 | -92.894
-13 | -1.36 | 0.01418 | -0.01 | -95.928
-12.5 | -1.319 | 0.01339 | -0.011 | -98.504
-12 | -1.275 | 0.01276 | -0.012 | -99.941
-11.5 | -1.229 | 0.01217 | -0.012 | -100.951
-11 | -1.18 | 0.01167 | -0.013 | -101.15
-10.5 | -1.13 | 0.01125 | -0.013 | -100.433
-10 | -1.078 | 0.01087 | -0.014 | -99.126
-9.5 | -1.024 | 0.0105 | -0.015 | -97.495
-9 | -0.968 | 0.01017 | -0.015 | -95.209
-8.5 | -0.912 | 0.00988 | -0.016 | -92.235
-8 | -0.854 | 0.00963 | -0.016 | -88.651
-7.5 | -0.795 | 0.0094 | -0.017 | -84.563
-7 | -0.735 | 0.00817 | -0.018 | -90.012
-6.5 | -0.675 | 0.00845 | -0.018 | -79.849
-6 | -0.614 | 0.00795 | -0.019 | -77.265
-5.5 | -0.552 | 0.00825 | -0.019 | -66.963
-5 | -0.49 | 0.0081 | -0.02 | -60.505
-4.5 | -0.428 | 0.00838 | -0.021 | -51.057
-4 | -0.365 | 0.0083 | -0.021 | -43.942
-3.5 | -0.302 | 0.00824 | -0.022 | -36.622
-3 | -0.238 | 0.00855 | -0.022 | -27.874
-2.5 | -0.175 | 0.00851 | -0.023 | -20.537
-2 | -0.111 | 0.00844 | -0.024 | -13.155
-1.5 | -0.047 | 0.00798 | -0.024 | -5.908
-1 | 0.017 | 0.00795 | -0.025 | 2.115
-0.5 | 0.081 | 0.00841 | -0.025 | 9.614
0 | 0.145 | 0.00837 | -0.026 | 17.293
0.5 | 0.209 | 0.0084 | -0.026 | 24.823
1 | 0.272 | 0.00802 | -0.027 | 33.98
1.5 | 0.336 | 0.00806 | -0.028 | 41.698
2 | 0.399 | 0.00814 | -0.028 | 49.078
2.5 | 0.463 | 0.00826 | -0.029 | 56.028
3 | 0.526 | 0.00832 | -0.029 | 63.211
3.5 | 0.589 | 0.00844 | -0.03 | 69.755
4 | 0.651 | 0.00858 | -0.03 | 75.895
4.5 | 0.713 | 0.00825 | -0.031 | 86.466
5 | 0.775 | 0.0084 | -0.032 | 92.285
5.5 | 0.836 | 0.0081 | -0.032 | 103.229
6 | 0.896 | 0.00932 | -0.033 | 96.208
6.5 | 0.956 | 0.00954 | -0.033 | 100.267
7 | 1.015 | 0.00982 | -0.034 | 103.435
7.5 | 1.074 | 0.01006 | -0.034 | 106.758
8 | 1.131 | 0.01041 | -0.035 | 108.679
8.5 | 1.187 | 0.01075 | -0.035 | 110.428
9 | 1.242 | 0.01113 | -0.036 | 111.592
9.5 | 1.295 | 0.01158 | -0.036 | 111.799
10 | 1.347 | 0.01202 | -0.037 | 112.064
10.5 | 1.397 | 0.01255 | -0.037 | 111.368
11 | 1.445 | 0.01329 | -0.038 | 108.731
11.5 | 1.492 | 0.0139 | -0.038 | 107.322
12 | 1.536 | 0.01453 | -0.039 | 105.723
12.5 | 1.577 | 0.01523 | -0.039 | 103.584
13 | 1.616 | 0.01604 | -0.039 | 100.767
13.5 | 1.653 | 0.01693 | -0.04 | 97.656
14 | 1.687 | 0.01791 | -0.04 | 94.193
14.5 | 1.717 | 0.01909 | -0.04 | 89.95
15 | 1.744 | 0.02043 | -0.041 | 85.393
15.5 | 1.769 | 0.02187 | -0.041 | 80.879
16 | 1.791 | 0.02354 | -0.041 | 76.059
16.5 | 1.809 | 0.02546 | -0.041 | 71.051
17 | 1.824 | 0.02773 | -0.042 | 65.791
17.5 | 1.835 | 0.0302 | -0.042 | 60.777
18 | 1.843 | 0.03298 | -0.042 | 55.896
18.5 | 1.849 | 0.03596 | -0.042 | 51.417
19 | 1.851 | 0.03934 | -0.042 | 47.064
19.5 | 1.851 | 0.0432 | -0.042 | 42.837
20 | 1.847 | 0.04746 | -0.042 | 38.925

## 132. Re 16M Mach 0.10 (2)
BIGFOIL.COM POLAR EXPORT
NACA1420
NACA1420 |  |  |  | Cl Max: | 1.7313 | at alpha= | 20 | deg
XFOIL ncrit=9 |  |  |  | L/D Max: | 122.425 | at alpha= | 11.5 | deg
Re: | 16000000 |  |  | Cd Min: | 0.03797 | at alpha= | 20 | deg
Mach: | 0.1 |  |  | Cl=0 at alpha= | -1.0879 | deg
|  |  |  | @ Cl=0.1, Cd= | 0.0056518
|  |  |  | @ Cl=0.4, Cd= | 0.0059385
|  |  |  | @ Cl=0.6, Cd= | 0.0064375
alpha (deg) | Cl | Cd | Cm | Cl/Cd
-20 | -1.6955 | 0.02852 | -0.0716 | -59.4495
-19.5 | -1.6718 | 0.02561 | -0.0721 | -65.2792
-19 | -1.6431 | 0.02305 | -0.0727 | -71.2842
-18.5 | -1.6075 | 0.02104 | -0.0734 | -76.4021
-18 | -1.5728 | 0.01917 | -0.0736 | -82.0449
-17.5 | -1.5369 | 0.01749 | -0.0735 | -87.8731
-17 | -1.4965 | 0.01619 | -0.0734 | -92.4336
-16.5 | -1.4537 | 0.01503 | -0.0733 | -96.7199
-16 | -1.4227 | 0.01393 | -0.0707 | -102.1321
-15.5 | -1.3951 | 0.01301 | -0.0669 | -107.2329
-14.5 | -1.3083 | 0.01147 | -0.0647 | -114.0628
-14 | -1.2667 | 0.01093 | -0.0628 | -115.892
-13.5 | -1.2239 | 0.01039 | -0.0611 | -117.796
-13 | -1.1752 | 0.00998 | -0.0603 | -117.7555
-12.5 | -1.1243 | 0.00955 | -0.0598 | -117.7277
-12 | -1.0669 | 0.00918 | -0.0606 | -116.22
-11.5 | -0.9411 | 0.00864 | -0.0758 | -108.9236
-11 | -0.8826 | 0.00829 | -0.0768 | -106.4656
-10.5 | -0.8407 | 0.008 | -0.0741 | -105.0875
-10 | -0.8003 | 0.00777 | -0.071 | -102.9987
-9.5 | -0.7633 | 0.00753 | -0.067 | -101.3679
-9 | -0.7259 | 0.00732 | -0.0631 | -99.1667
-8.5 | -0.687 | 0.00717 | -0.0594 | -95.8159
-8 | -0.6504 | 0.00697 | -0.0552 | -93.3142
-7.5 | -0.6186 | 0.00685 | -0.0498 | -90.3066
-7 | -0.5769 | 0.00671 | -0.0466 | -85.9762
-6.5 | -0.5322 | 0.00658 | -0.044 | -80.8815
-6 | -0.4865 | 0.00646 | -0.0415 | -75.3096
-5.5 | -0.4394 | 0.00634 | -0.0393 | -69.306
-5 | -0.3909 | 0.00623 | -0.0374 | -62.7448
-4.5 | -0.3428 | 0.00613 | -0.0354 | -55.9217
-4 | -0.2937 | 0.00601 | -0.0336 | -48.8686
-3.5 | -0.2436 | 0.00593 | -0.032 | -41.0793
-3 | -0.1932 | 0.00586 | -0.0305 | -32.9693
-2.5 | -0.1434 | 0.0058 | -0.0288 | -24.7241
-2 | -0.0931 | 0.00575 | -0.0272 | -16.1913
-1.5 | -0.0417 | 0.00571 | -0.0259 | -7.303
-1 | 0.0089 | 0.00567 | -0.0244 | 1.5697
-0.5 | 0.0591 | 0.00566 | -0.0228 | 10.4417
0 | 0.1092 | 0.00565 | -0.0211 | 19.3274
0.5 | 0.1592 | 0.00566 | -0.0195 | 28.1272
1 | 0.2088 | 0.0057 | -0.0178 | 36.6316
1.5 | 0.2576 | 0.00575 | -0.0159 | 44.8
2 | 0.3062 | 0.00579 | -0.014 | 52.8843
2.5 | 0.3541 | 0.00586 | -0.0119 | 60.4266
3 | 0.4009 | 0.00594 | -0.0097 | 67.4916
3.5 | 0.4473 | 0.00603 | -0.0073 | 74.1791
4 | 0.4887 | 0.0061 | -0.0039 | 80.1148
4.5 | 0.5226 | 0.00614 | 0.0011 | 85.114
5 | 0.5632 | 0.00626 | 0.0046 | 89.9681
5.5 | 0.6026 | 0.00645 | 0.0084 | 93.4264
6 | 0.641 | 0.00663 | 0.0123 | 96.6817
6.5 | 0.6809 | 0.00681 | 0.0158 | 99.9853
7 | 0.72 | 0.007 | 0.0195 | 102.8571
7.5 | 0.756 | 0.00722 | 0.0237 | 104.7091
8 | 0.7951 | 0.00743 | 0.0272 | 107.0121
8.5 | 0.8309 | 0.0077 | 0.0312 | 107.9091
9 | 0.8701 | 0.00792 | 0.0346 | 109.8611
9.5 | 0.909 | 0.00821 | 0.0378 | 110.7186
10 | 0.9673 | 0.00857 | 0.0367 | 112.8705
10.5 | 1.1095 | 0.00914 | 0.0177 | 121.3895
11 | 1.1673 | 0.00954 | 0.0167 | 122.3585
11.5 | 1.2169 | 0.00994 | 0.0173 | 122.4245
12 | 1.2652 | 0.01044 | 0.0181 | 121.1877
12.5 | 1.3163 | 0.01113 | 0.0181 | 118.2659
13 | 1.3527 | 0.01179 | 0.021 | 114.7328
14 | 1.4288 | 0.01344 | 0.0252 | 106.3095
14.5 | 1.4716 | 0.01441 | 0.0259 | 102.1235
15 | 1.5135 | 0.01548 | 0.0266 | 97.7713
15.5 | 1.5563 | 0.01676 | 0.0266 | 92.858
16.5 | 1.6325 | 0.0197 | 0.0274 | 82.868
17 | 1.6547 | 0.02141 | 0.0303 | 77.2863
17.5 | 1.6717 | 0.02355 | 0.0333 | 70.9851
18 | 1.689 | 0.0258 | 0.0358 | 65.4651
18.5 | 1.7055 | 0.0282 | 0.0381 | 60.4787
19 | 1.7193 | 0.0308 | 0.0404 | 55.8214
19.5 | 1.722 | 0.03444 | 0.0427 | 50
20 | 1.7313 | 0.03797 | 0.0438 | 45.5965

## 133. Re 16M Mach 0.25 (1)
BIGFOIL.COM POLAR EXPORT
NACA1420
NACA1420 |  |  |  | Cl Max: | 1.748 | at alpha= | 17 | deg
JavaFoil+Calcfoil stall+Eppler ext transition |  |  |  | L/D Max: | 107.856 | at alpha= | 9 | deg
Re: | 16000000 |  |  | Cd Min: | 0.0078 | at alpha= | 3.5 | deg
Mach: | 0.25 |  |  | Cl=0 at alpha= | -1.1308 | deg
|  |  |  | @ Cl=0.1, Cd= | 0.0081248
|  |  |  | @ Cl=0.4, Cd= | 0.0079585
|  |  |  | @ Cl=0.6, Cd= | 0.0078187
alpha (deg) | Cl | Cd | Cm | Cl/Cd
-20 | -1.434 | 0.07682 | -0.003 | -18.664
-19.5 | -1.456 | 0.06872 | -0.003 | -21.183
-19 | -1.472 | 0.06151 | -0.004 | -23.93
-18.5 | -1.484 | 0.05487 | -0.004 | -27.049
-18 | -1.493 | 0.04863 | -0.005 | -30.703
-17.5 | -1.499 | 0.04298 | -0.005 | -34.866
-17 | -1.501 | 0.03771 | -0.006 | -39.801
-16.5 | -1.499 | 0.03315 | -0.006 | -45.221
-16 | -1.492 | 0.02936 | -0.007 | -50.822
-15.5 | -1.482 | 0.02603 | -0.008 | -56.922
-15 | -1.467 | 0.02318 | -0.008 | -63.269
-14.5 | -1.447 | 0.02078 | -0.009 | -69.632
-14 | -1.423 | 0.01882 | -0.009 | -75.617
-13.5 | -1.395 | 0.01726 | -0.01 | -80.809
-13 | -1.363 | 0.01593 | -0.011 | -85.508
-12.5 | -1.327 | 0.01482 | -0.011 | -89.51
-12 | -1.287 | 0.01395 | -0.012 | -92.247
-11.5 | -1.243 | 0.01319 | -0.012 | -94.232
-11 | -1.197 | 0.01252 | -0.013 | -95.628
-10.5 | -1.149 | 0.01198 | -0.014 | -95.893
-10 | -1.097 | 0.01148 | -0.014 | -95.574
-9.5 | -1.044 | 0.01104 | -0.015 | -94.584
-9 | -0.989 | 0.01068 | -0.016 | -92.61
-8.5 | -0.932 | 0.01032 | -0.016 | -90.285
-8 | -0.874 | 0.01005 | -0.017 | -86.908
-7.5 | -0.814 | 0.00937 | -0.017 | -86.842
-7 | -0.753 | 0.00909 | -0.018 | -82.85
-6.5 | -0.692 | 0.00794 | -0.019 | -87.137
-6 | -0.63 | 0.00821 | -0.019 | -76.733
-5.5 | -0.567 | 0.00798 | -0.02 | -70.965
-5 | -0.503 | 0.00828 | -0.02 | -60.737
-4.5 | -0.439 | 0.00814 | -0.021 | -53.913
-4 | -0.375 | 0.00806 | -0.022 | -46.5
-3.5 | -0.31 | 0.00838 | -0.022 | -36.95
-3 | -0.245 | 0.00831 | -0.023 | -29.453
-2.5 | -0.179 | 0.00828 | -0.024 | -21.685
-2 | -0.114 | 0.00819 | -0.024 | -13.927
-1.5 | -0.048 | 0.00811 | -0.025 | -5.973
-1 | 0.017 | 0.0081 | -0.025 | 2.132
-0.5 | 0.083 | 0.00813 | -0.026 | 10.211
0 | 0.149 | 0.00811 | -0.027 | 18.335
0.5 | 0.214 | 0.00814 | -0.027 | 26.313
1 | 0.28 | 0.00817 | -0.028 | 34.226
1.5 | 0.345 | 0.00828 | -0.028 | 41.662
2 | 0.41 | 0.0079 | -0.029 | 51.929
2.5 | 0.475 | 0.00798 | -0.03 | 59.498
3 | 0.54 | 0.0081 | -0.03 | 66.662
3.5 | 0.604 | 0.0078 | -0.031 | 77.492
4 | 0.668 | 0.00832 | -0.031 | 80.294
4.5 | 0.732 | 0.00851 | -0.032 | 85.973
5 | 0.795 | 0.0082 | -0.032 | 96.938
5.5 | 0.857 | 0.00939 | -0.033 | 91.307
6 | 0.919 | 0.00966 | -0.034 | 95.088
6.5 | 0.98 | 0.00992 | -0.034 | 98.828
7 | 1.04 | 0.01019 | -0.035 | 102.04
7.5 | 1.099 | 0.01052 | -0.035 | 104.498
8 | 1.157 | 0.01088 | -0.036 | 106.292
8.5 | 1.213 | 0.01131 | -0.036 | 107.201
9 | 1.268 | 0.01175 | -0.037 | 107.856
9.5 | 1.321 | 0.01227 | -0.037 | 107.649
10 | 1.372 | 0.01283 | -0.038 | 106.889
10.5 | 1.42 | 0.01343 | -0.038 | 105.771
11 | 1.467 | 0.01411 | -0.039 | 103.966
11.5 | 1.511 | 0.01487 | -0.039 | 101.559
12 | 1.551 | 0.01568 | -0.039 | 98.908
12.5 | 1.589 | 0.01683 | -0.04 | 94.386
13 | 1.623 | 0.01791 | -0.04 | 90.577
13.5 | 1.653 | 0.01908 | -0.04 | 86.626
14 | 1.68 | 0.02051 | -0.041 | 81.902
14.5 | 1.702 | 0.02216 | -0.041 | 76.784
15 | 1.72 | 0.02403 | -0.041 | 71.575
15.5 | 1.733 | 0.02621 | -0.042 | 66.112
16 | 1.742 | 0.02877 | -0.042 | 60.548
16.5 | 1.747 | 0.03167 | -0.042 | 55.164
17 | 1.748 | 0.03494 | -0.042 | 50.026
17.5 | 1.743 | 0.03858 | -0.042 | 45.162
18 | 1.733 | 0.04273 | -0.042 | 40.547
18.5 | 1.718 | 0.04766 | -0.042 | 36.047
19 | 1.699 | 0.05315 | -0.042 | 31.967
19.5 | 1.676 | 0.05905 | -0.042 | 28.39
20 | 1.65 | 0.06529 | -0.042 | 25.275

## 134. Re 16M Mach 0.25 (2)
BIGFOIL.COM POLAR EXPORT
NACA1420
NACA1420 |  |  |  | Cl Max: | 1.6867 | at alpha= | 19.5 | deg
XFOIL ncrit=9 |  |  |  | L/D Max: | 116.374 | at alpha= | 10.5 | deg
Re: | 16000000 |  |  | Cd Min: | 0.05235 | at alpha= | 20 | deg
Mach: | 0.25 |  |  | Cl=0 at alpha= | -1.0768 | deg
|  |  |  | @ Cl=0.1, Cd= | 0.0056941
|  |  |  | @ Cl=0.4, Cd= | 0.0059721
|  |  |  | @ Cl=0.6, Cd= | 0.0065716
alpha (deg) | Cl | Cd | Cm | Cl/Cd
-20 | -1.6543 | 0.04181 | -0.0836 | -39.5671
-19.5 | -1.6507 | 0.03704 | -0.0836 | -44.5653
-19 | -1.6359 | 0.03269 | -0.0845 | -50.0428
-18.5 | -1.6151 | 0.02864 | -0.0858 | -56.3932
-18 | -1.5859 | 0.02532 | -0.0869 | -62.6343
-17.5 | -1.5498 | 0.0228 | -0.0874 | -67.9737
-17 | -1.5148 | 0.0205 | -0.0872 | -73.8927
-16.5 | -1.4795 | 0.01837 | -0.0868 | -80.5389
-16 | -1.4361 | 0.01684 | -0.0864 | -85.2791
-15.5 | -1.4148 | 0.01532 | -0.0818 | -92.3499
-15 | -1.3828 | 0.01407 | -0.0785 | -98.28
-14.5 | -1.3335 | 0.01308 | -0.0778 | -101.9495
-14 | -1.2949 | 0.01211 | -0.0751 | -106.9282
-13.5 | -1.2518 | 0.01146 | -0.0726 | -109.2321
-13 | -1.2063 | 0.01083 | -0.0705 | -111.385
-12.5 | -1.1547 | 0.01034 | -0.0693 | -111.6731
-12 | -1.1023 | 0.00981 | -0.0683 | -112.3649
-11.5 | -1.0418 | 0.00934 | -0.0687 | -111.5418
-11 | -0.9122 | 0.00881 | -0.0832 | -103.5414
-10.5 | -0.8562 | 0.00843 | -0.0828 | -101.5658
-10 | -0.813 | 0.00809 | -0.0796 | -100.4944
-9.5 | -0.7723 | 0.00782 | -0.0758 | -98.7596
-9 | -0.7329 | 0.0076 | -0.0716 | -96.4342
-8.5 | -0.6922 | 0.00738 | -0.0677 | -93.794
-8 | -0.6551 | 0.00715 | -0.0629 | -91.6224
-7.5 | -0.6154 | 0.00694 | -0.0587 | -88.6744
-7 | -0.5775 | 0.0068 | -0.054 | -84.9265
-6.5 | -0.5404 | 0.00671 | -0.0491 | -80.5365
-6 | -0.4952 | 0.00657 | -0.0459 | -75.3729
-5.5 | -0.4477 | 0.00645 | -0.0432 | -69.4109
-5 | -0.3994 | 0.00634 | -0.0407 | -62.9968
-4.5 | -0.3504 | 0.00622 | -0.0383 | -56.3344
-4 | -0.3004 | 0.00611 | -0.0361 | -49.1653
-3.5 | -0.2495 | 0.00601 | -0.0341 | -41.5141
-3 | -0.198 | 0.00593 | -0.0323 | -33.3895
-2.5 | -0.147 | 0.00587 | -0.0303 | -25.0426
-2 | -0.0958 | 0.00582 | -0.0284 | -16.4605
-1.5 | -0.0441 | 0.00577 | -0.0267 | -7.643
-1 | 0.008 | 0.00572 | -0.0249 | 1.3986
-0.5 | 0.0593 | 0.00571 | -0.0231 | 10.3853
0 | 0.1105 | 0.00569 | -0.0212 | 19.42
0.5 | 0.1613 | 0.00571 | -0.0192 | 28.2487
1 | 0.2116 | 0.00574 | -0.0172 | 36.8641
1.5 | 0.2611 | 0.00578 | -0.015 | 45.173
2 | 0.3103 | 0.00584 | -0.0126 | 53.1336
2.5 | 0.3584 | 0.00591 | -0.0101 | 60.643
3 | 0.4053 | 0.00598 | -0.0074 | 67.7759
3.5 | 0.4442 | 0.00603 | -0.0029 | 73.665
4 | 0.4831 | 0.00611 | 0.0016 | 79.0671
4.5 | 0.5243 | 0.00623 | 0.0055 | 84.1573
5 | 0.5649 | 0.00641 | 0.0096 | 88.1279
5.5 | 0.604 | 0.00659 | 0.0139 | 91.654
6 | 0.6456 | 0.00678 | 0.0176 | 95.2212
6.5 | 0.6844 | 0.00699 | 0.0219 | 97.9113
7 | 0.7251 | 0.00721 | 0.0258 | 100.5687
7.5 | 0.7623 | 0.00745 | 0.0303 | 102.3221
8 | 0.8008 | 0.00773 | 0.0344 | 103.5964
8.5 | 0.8388 | 0.00805 | 0.0386 | 104.1988
9 | 0.8818 | 0.00832 | 0.0416 | 105.9856
9.5 | 0.9317 | 0.00869 | 0.0431 | 107.2152
10.5 | 1.1393 | 0.00979 | 0.0236 | 116.3739
11.5 | 1.2393 | 0.01085 | 0.026 | 114.2212
12 | 1.2982 | 0.01152 | 0.0254 | 112.691
12.5 | 1.3386 | 0.0124 | 0.0281 | 107.9516
13 | 1.3625 | 0.0134 | 0.0336 | 101.6791
13.5 | 1.4085 | 0.01447 | 0.0347 | 97.3393
14 | 1.4507 | 0.01572 | 0.036 | 92.2837
14.5 | 1.4942 | 0.01708 | 0.0369 | 87.4824
15 | 1.5384 | 0.01867 | 0.0372 | 82.3996
15.5 | 1.5867 | 0.02054 | 0.0361 | 77.2493
16 | 1.6167 | 0.0227 | 0.0378 | 71.2203
16.5 | 1.6387 | 0.0249 | 0.0407 | 65.8112
17 | 1.6524 | 0.0278 | 0.0436 | 59.4388
17.5 | 1.6691 | 0.03067 | 0.046 | 54.4213
18 | 1.6802 | 0.03409 | 0.0481 | 49.2872
18.5 | 1.6853 | 0.03804 | 0.0501 | 44.3034
19 | 1.6842 | 0.04258 | 0.0519 | 39.5538
19.5 | 1.6867 | 0.04704 | 0.0531 | 35.8567
20 | 1.6837 | 0.05235 | 0.0534 | 32.1624

## 135. Re 16M Mach 0.50 (1)
BIGFOIL.COM POLAR EXPORT
NACA1420
NACA1420 |  |  |  | Cl Max: | 1.432 | at alpha= | 10.5 | deg
JavaFoil+Calcfoil stall+Eppler ext transition |  |  |  | L/D Max: | 93.336 | at alpha= | 7 | deg
Re: | 16000000 |  |  | Cd Min: | 0.00743 | at alpha= | -3 | deg
Mach: | 0.5 |  |  | Cl=0 at alpha= | -1.1301 | deg
|  |  |  | @ Cl=0.1, Cd= | 0.0075719
|  |  |  | @ Cl=0.4, Cd= | 0.0076564
|  |  |  | @ Cl=0.6, Cd= | 0.00867
alpha (deg) | Cl | Cd | Cm | Cl/Cd
-16 | -0.862 | 0.13708 | -0.005 | -6.286
-15.5 | -0.833 | 0.12793 | -0.006 | -6.511
-15 | -0.802 | 0.12495 | -0.006 | -6.42
-14.5 | -0.781 | 0.10547 | -0.007 | -7.406
-14 | -0.781 | 0.07347 | -0.009 | -10.634
-13.5 | -0.783 | 0.04828 | -0.01 | -16.212
-13 | -0.733 | 0.06013 | -0.01 | -12.184
-12.5 | -0.718 | 0.04749 | -0.011 | -15.113
-12 | -1.052 | 0.03478 | -0.012 | -30.233
-11.5 | -1.127 | 0.02667 | -0.013 | -42.256
-11 | -1.151 | 0.02166 | -0.014 | -53.136
-10.5 | -1.148 | 0.01858 | -0.015 | -61.79
-10 | -1.127 | 0.01636 | -0.016 | -68.864
-9.5 | -1.093 | 0.01482 | -0.016 | -73.742
-9 | -1.051 | 0.01363 | -0.017 | -77.094
-8.5 | -1.001 | 0.01274 | -0.018 | -78.586
-8 | -0.946 | 0.01199 | -0.019 | -78.929
-7.5 | -0.888 | 0.01135 | -0.019 | -78.19
-7 | -0.826 | 0.01079 | -0.02 | -76.49
-6.5 | -0.761 | 0.01003 | -0.021 | -75.919
-6 | -0.695 | 0.0096 | -0.021 | -72.364
-5.5 | -0.627 | 0.00927 | -0.022 | -67.589
-5 | -0.558 | 0.00899 | -0.023 | -61.993
-4.5 | -0.487 | 0.00876 | -0.024 | -55.627
-4 | -0.416 | 0.00764 | -0.024 | -54.465
-3.5 | -0.345 | 0.0079 | -0.025 | -43.642
-3 | -0.273 | 0.00743 | -0.026 | -36.681
-2.5 | -0.2 | 0.0077 | -0.026 | -25.987
-2 | -0.127 | 0.00762 | -0.027 | -16.681
-1.5 | -0.054 | 0.00761 | -0.028 | -7.101
-1 | 0.019 | 0.00759 | -0.028 | 2.54
-0.5 | 0.093 | 0.00757 | -0.029 | 12.246
0 | 0.166 | 0.00759 | -0.03 | 21.837
0.5 | 0.239 | 0.008 | -0.03 | 29.874
1 | 0.312 | 0.00763 | -0.031 | 40.875
1.5 | 0.384 | 0.00772 | -0.032 | 49.772
2 | 0.457 | 0.00743 | -0.032 | 61.466
2.5 | 0.529 | 0.00754 | -0.033 | 70.142
3 | 0.6 | 0.00867 | -0.034 | 69.228
3.5 | 0.671 | 0.00925 | -0.034 | 72.568
4 | 0.742 | 0.00951 | -0.035 | 78.012
4.5 | 0.811 | 0.00983 | -0.036 | 82.507
5 | 0.879 | 0.01017 | -0.036 | 86.468
5.5 | 0.947 | 0.0106 | -0.037 | 89.32
6 | 1.012 | 0.01105 | -0.037 | 91.589
6.5 | 1.076 | 0.01164 | -0.038 | 92.494
7 | 1.138 | 0.01219 | -0.038 | 93.336
7.5 | 1.196 | 0.01288 | -0.039 | 92.876
8 | 1.252 | 0.0137 | -0.04 | 91.39
8.5 | 1.302 | 0.01465 | -0.04 | 88.916
9 | 1.348 | 0.01597 | -0.04 | 84.377
9.5 | 1.386 | 0.0173 | -0.041 | 80.08
10 | 1.415 | 0.01891 | -0.041 | 74.816
10.5 | 1.432 | 0.02097 | -0.042 | 68.276
11 | 1.431 | 0.02363 | -0.042 | 60.534
11.5 | 1.404 | 0.02734 | -0.042 | 51.343
12 | 1.325 | 0.03311 | -0.042 | 40.014
12.5 | 0.871 | 0.049 | -0.04 | 17.779
13 | 0.907 | 0.0471 | -0.041 | 19.264
13.5 | 0.928 | 0.05395 | -0.041 | 17.202
14 | 0.929 | 0.07422 | -0.038 | 12.515
14.5 | 0.916 | 0.11166 | -0.033 | 8.201
15 | 0.937 | 0.12632 | -0.032 | 7.416
15.5 | 0.961 | 0.14358 | -0.031 | 6.692

## 136. Re 16M Mach 0.50 (2)
BIGFOIL.COM POLAR EXPORT
NACA1420
NACA1420 |  |  |  | Cl Max: | 1.5683 | at alpha= | 15 | deg
XFOIL ncrit=9 |  |  |  | L/D Max: | 92.7571 | at alpha= | 9 | deg
Re: | 16000000 |  |  | Cd Min: | 0.13482 | at alpha= | -20 | deg
Mach: | 0.5 |  |  | Cl=0 at alpha= | -0.99727 | deg
|  |  |  | @ Cl=0.1, Cd= | 0.00596
|  |  |  | @ Cl=0.4, Cd= | 0.0063253
|  |  |  | @ Cl=0.6, Cd= | 0.0072212
alpha (deg) | Cl | Cd | Cm | Cl/Cd
-20 | -1.0933 | 0.13482 | -0.0676 | -8.1093
-19.5 | -1.1307 | 0.12258 | -0.077 | -9.2242
-19 | -1.1687 | 0.11086 | -0.0855 | -10.5421
-18.5 | -1.2151 | 0.09888 | -0.0939 | -12.2886
-18 | -1.2622 | 0.08728 | -0.1018 | -14.4615
-17.5 | -1.3077 | 0.0759 | -0.1096 | -17.2292
-17 | -1.3465 | 0.06511 | -0.1169 | -20.6804
-16.5 | -1.3807 | 0.05474 | -0.1238 | -25.2229
-16 | -1.4086 | 0.04548 | -0.1287 | -30.9719
-15.5 | -1.4164 | 0.03803 | -0.1314 | -37.2443
-15 | -1.42 | 0.03212 | -0.1305 | -44.2092
-14.5 | -1.4182 | 0.02761 | -0.1267 | -51.3654
-14 | -1.3948 | 0.02377 | -0.1239 | -58.679
-13.5 | -1.3515 | 0.02067 | -0.1219 | -65.3846
-13 | -1.3107 | 0.01817 | -0.1185 | -72.1354
-12.5 | -1.2659 | 0.01632 | -0.1145 | -77.5674
-12 | -1.2164 | 0.01467 | -0.1108 | -82.9175
-11.5 | -1.1614 | 0.01336 | -0.1074 | -86.9311
-11 | -1.1033 | 0.01223 | -0.1042 | -90.2126
-10.5 | -1.0366 | 0.01134 | -0.1022 | -91.4109
-10 | -0.9547 | 0.01049 | -0.1028 | -91.0105
-9.5 | -0.842 | 0.00975 | -0.1091 | -86.359
-9 | -0.7806 | 0.00913 | -0.1064 | -85.4984
-8.5 | -0.7289 | 0.00865 | -0.1018 | -84.2659
-8 | -0.6812 | 0.00825 | -0.0965 | -82.5697
-7.5 | -0.6339 | 0.00792 | -0.091 | -80.0379
-7 | -0.5898 | 0.00761 | -0.085 | -77.5033
-6.5 | -0.5436 | 0.00735 | -0.0793 | -73.9592
-6 | -0.4981 | 0.00712 | -0.0735 | -69.9579
-5.5 | -0.455 | 0.00687 | -0.0673 | -66.23
-5 | -0.4094 | 0.00667 | -0.0616 | -61.3793
-4.5 | -0.3682 | 0.00656 | -0.055 | -56.128
-4 | -0.3224 | 0.00648 | -0.0494 | -49.7531
-3.5 | -0.2717 | 0.00637 | -0.0449 | -42.6531
-3 | -0.2177 | 0.00624 | -0.0412 | -34.8878
-2.5 | -0.1624 | 0.00614 | -0.0377 | -26.4495
-2 | -0.1078 | 0.00608 | -0.0341 | -17.7303
-1.5 | -0.0546 | 0.00602 | -0.0304 | -9.0698
-1 | -0.0003 | 0.00599 | -0.0269 | -0.050083
-0.5 | 0.0546 | 0.00596 | -0.0235 | 9.1611
0 | 0.1076 | 0.00596 | -0.0197 | 18.0537
0.5 | 0.1611 | 0.00597 | -0.0161 | 26.9849
1 | 0.2083 | 0.00597 | -0.0111 | 34.8911
1.5 | 0.2505 | 0.00597 | -0.0051 | 41.9598
2 | 0.2987 | 0.00603 | -0.0004 | 49.5357
2.5 | 0.346 | 0.00616 | 0.0046 | 56.1688
3 | 0.3928 | 0.0063 | 0.0096 | 62.3492
3.5 | 0.4411 | 0.00647 | 0.0143 | 68.1762
4 | 0.4859 | 0.00665 | 0.0197 | 73.0677
4.5 | 0.5317 | 0.00683 | 0.0249 | 77.8477
5 | 0.5755 | 0.00708 | 0.0305 | 81.2853
5.5 | 0.6206 | 0.00734 | 0.0359 | 84.5504
6 | 0.6642 | 0.00767 | 0.0415 | 86.5971
6.5 | 0.7072 | 0.00803 | 0.0471 | 88.0697
7 | 0.7535 | 0.00844 | 0.0521 | 89.2773
7.5 | 0.799 | 0.00896 | 0.0571 | 89.1741
8 | 0.8516 | 0.00955 | 0.0606 | 89.1728
8.5 | 0.9192 | 0.01026 | 0.0613 | 89.5906
9 | 1.0463 | 0.01128 | 0.0507 | 92.7571
9.5 | 1.1169 | 0.01227 | 0.0508 | 91.0269
10 | 1.1768 | 0.01341 | 0.0526 | 87.7554
10.5 | 1.2331 | 0.01467 | 0.0549 | 84.0559
11 | 1.2794 | 0.01611 | 0.0586 | 79.4165
11.5 | 1.3358 | 0.01821 | 0.0599 | 73.3553
12 | 1.3724 | 0.02039 | 0.0642 | 67.3075
12.5 | 1.4 | 0.02296 | 0.0692 | 60.9756
13 | 1.4412 | 0.02604 | 0.0709 | 55.3456
13.5 | 1.4802 | 0.02955 | 0.0721 | 50.0914
14 | 1.5128 | 0.03376 | 0.0727 | 44.8104
14.5 | 1.55 | 0.03824 | 0.0722 | 40.5335
15 | 1.5683 | 0.04381 | 0.0718 | 35.7978
15.5 | 1.5644 | 0.04961 | 0.0736 | 31.534
16 | 1.5568 | 0.05582 | 0.0748 | 27.8896
16.5 | 1.5415 | 0.0628 | 0.075 | 24.5462
17 | 1.5155 | 0.07076 | 0.0742 | 21.4175
17.5 | 1.4907 | 0.07884 | 0.0729 | 18.9079
18 | 1.46 | 0.08764 | 0.0706 | 16.6591
18.5 | 1.4254 | 0.09688 | 0.0676 | 14.713
19 | 1.3913 | 0.10631 | 0.0641 | 13.0872
19.5 | 1.3509 | 0.11672 | 0.0591 | 11.5739
20 | 1.3228 | 0.12663 | 0.0539 | 10.4462

## 137. Re 18M Mach 0.00 (1)
BIGFOIL.COM POLAR EXPORT
NACA1420
NACA1420 |  |  |  | Cl Max: | 1.875 | at alpha= | 19.5 | deg
JavaFoil+Calcfoil stall+Eppler ext transition |  |  |  | L/D Max: | 114.399 | at alpha= | 10 | deg
Re: | 18000000 |  |  | Cd Min: | 0.00798 | at alpha= | 1.5 | deg
Mach: | 0 |  |  | Cl=0 at alpha= | -1.1328 | deg
|  |  |  | @ Cl=0.1, Cd= | 0.0082875
|  |  |  | @ Cl=0.4, Cd= | 0.0080336
|  |  |  | @ Cl=0.6, Cd= | 0.0083516
alpha (deg) | Cl | Cd | Cm | Cl/Cd
-20 | -1.645 | 0.04987 | -0.003 | -32.977
-19.5 | -1.642 | 0.04512 | -0.003 | -36.392
-19 | -1.637 | 0.04066 | -0.004 | -40.252
-18.5 | -1.629 | 0.03652 | -0.004 | -44.591
-18 | -1.619 | 0.03268 | -0.005 | -49.531
-17.5 | -1.606 | 0.02935 | -0.005 | -54.717
-17 | -1.591 | 0.02611 | -0.006 | -60.926
-16.5 | -1.573 | 0.02352 | -0.006 | -66.883
-16 | -1.552 | 0.02136 | -0.007 | -72.649
-15.5 | -1.528 | 0.01951 | -0.008 | -78.318
-15 | -1.5 | 0.0179 | -0.008 | -83.815
-14.5 | -1.469 | 0.01654 | -0.009 | -88.846
-14 | -1.436 | 0.01541 | -0.009 | -93.184
-13.5 | -1.399 | 0.01449 | -0.01 | -96.561
-13 | -1.36 | 0.01369 | -0.01 | -99.283
-12.5 | -1.318 | 0.01297 | -0.011 | -101.622
-12 | -1.273 | 0.01239 | -0.012 | -102.73
-11.5 | -1.226 | 0.01185 | -0.012 | -103.454
-11 | -1.177 | 0.01137 | -0.013 | -103.523
-10.5 | -1.127 | 0.01099 | -0.013 | -102.499
-10 | -1.074 | 0.01064 | -0.014 | -100.904
-9.5 | -1.02 | 0.01028 | -0.015 | -99.184
-9 | -0.965 | 0.00997 | -0.015 | -96.721
-8.5 | -0.908 | 0.00969 | -0.016 | -93.726
-8 | -0.85 | 0.00945 | -0.016 | -89.981
-7.5 | -0.792 | 0.00826 | -0.017 | -95.833
-7 | -0.732 | 0.00853 | -0.017 | -85.856
-6.5 | -0.672 | 0.00831 | -0.018 | -80.91
-6 | -0.611 | 0.00826 | -0.019 | -74.02
-5.5 | -0.55 | 0.00813 | -0.019 | -67.658
-5 | -0.488 | 0.00799 | -0.02 | -61.055
-4.5 | -0.426 | 0.00825 | -0.02 | -51.592
-4 | -0.363 | 0.00818 | -0.021 | -44.371
-3.5 | -0.3 | 0.00861 | -0.022 | -34.863
-3 | -0.237 | 0.0085 | -0.022 | -27.906
-2.5 | -0.174 | 0.00839 | -0.023 | -20.723
-2 | -0.11 | 0.00833 | -0.023 | -13.269
-1.5 | -0.047 | 0.00833 | -0.024 | -5.636
-1 | 0.017 | 0.00837 | -0.025 | 1.999
-0.5 | 0.08 | 0.0083 | -0.025 | 9.693
0 | 0.144 | 0.00826 | -0.026 | 17.437
0.5 | 0.208 | 0.0083 | -0.026 | 25.028
1 | 0.271 | 0.00841 | -0.027 | 32.219
1.5 | 0.334 | 0.00798 | -0.027 | 41.88
2 | 0.398 | 0.00803 | -0.028 | 49.512
2.5 | 0.46 | 0.00814 | -0.029 | 56.556
3 | 0.523 | 0.00823 | -0.029 | 63.572
3.5 | 0.586 | 0.00832 | -0.03 | 70.387
4 | 0.648 | 0.00846 | -0.03 | 76.614
4.5 | 0.71 | 0.00814 | -0.031 | 87.173
5 | 0.771 | 0.00828 | -0.031 | 93.171
5.5 | 0.832 | 0.00843 | -0.032 | 98.654
6 | 0.892 | 0.00819 | -0.033 | 108.937
6.5 | 0.952 | 0.00939 | -0.033 | 101.377
7 | 1.011 | 0.00966 | -0.034 | 104.638
7.5 | 1.069 | 0.00991 | -0.034 | 107.875
8 | 1.126 | 0.0102 | -0.035 | 110.408
8.5 | 1.182 | 0.01053 | -0.035 | 112.265
9 | 1.237 | 0.01089 | -0.036 | 113.569
9.5 | 1.291 | 0.01133 | -0.036 | 113.969
10 | 1.343 | 0.01174 | -0.037 | 114.399
10.5 | 1.393 | 0.01249 | -0.037 | 111.593
11 | 1.442 | 0.01297 | -0.038 | 111.19
11.5 | 1.489 | 0.0135 | -0.038 | 110.251
12 | 1.533 | 0.01411 | -0.038 | 108.669
12.5 | 1.575 | 0.01475 | -0.039 | 106.805
13 | 1.615 | 0.01548 | -0.039 | 104.344
13.5 | 1.653 | 0.01632 | -0.04 | 101.301
14 | 1.688 | 0.01725 | -0.04 | 97.871
14.5 | 1.72 | 0.01831 | -0.04 | 93.92
15 | 1.748 | 0.01951 | -0.041 | 89.612
15.5 | 1.775 | 0.0208 | -0.041 | 85.304
16 | 1.798 | 0.02237 | -0.041 | 80.354
16.5 | 1.818 | 0.02411 | -0.041 | 75.411
17 | 1.836 | 0.02608 | -0.042 | 70.377
17.5 | 1.849 | 0.02837 | -0.042 | 65.161
18 | 1.86 | 0.03077 | -0.042 | 60.439
18.5 | 1.867 | 0.03353 | -0.042 | 55.7
19 | 1.872 | 0.03669 | -0.042 | 51.033
19.5 | 1.875 | 0.04021 | -0.042 | 46.621
20 | 1.874 | 0.04402 | -0.042 | 42.578

## 138. Re 18M Mach 0.00 (2)
BIGFOIL.COM POLAR EXPORT
NACA1420
NACA1420 |  |  |  | Cl Max: | 1.753 | at alpha= | 20 | deg
XFOIL ncrit=9 |  |  |  | L/D Max: | 125.273 | at alpha= | 12 | deg
Re: | 18000000 |  |  | Cd Min: | 0.03435 | at alpha= | 20 | deg
Mach: | 0 |  |  | Cl=0 at alpha= | -1.0782 | deg
|  |  |  | @ Cl=0.1, Cd= | 0.0056116
|  |  |  | @ Cl=0.4, Cd= | 0.0058683
|  |  |  | @ Cl=0.6, Cd= | 0.006342
alpha (deg) | Cl | Cd | Cm | Cl/Cd
-20 | -1.7014 | 0.02583 | -0.0699 | -65.8691
-19.5 | -1.6729 | 0.02335 | -0.0706 | -71.6445
-19 | -1.6413 | 0.02105 | -0.0714 | -77.9715
-18.5 | -1.6042 | 0.01936 | -0.072 | -82.8616
-18 | -1.5658 | 0.01786 | -0.0723 | -87.6708
-17.5 | -1.5306 | 0.01634 | -0.072 | -93.672
-17 | -1.4898 | 0.0152 | -0.0718 | -98.0132
-16.5 | -1.4467 | 0.01421 | -0.0717 | -101.8086
-16 | -1.4298 | 0.01321 | -0.0662 | -108.2362
-15.5 | -1.3943 | 0.01234 | -0.0641 | -112.9903
-15 | -1.3486 | 0.01166 | -0.0635 | -115.6604
-14.5 | -1.3095 | 0.01105 | -0.0615 | -118.5068
-14 | -1.2672 | 0.01057 | -0.0598 | -119.8865
-13.5 | -1.2231 | 0.01008 | -0.0584 | -121.3393
-13 | -1.172 | 0.0097 | -0.0582 | -120.8247
-12.5 | -1.1183 | 0.00931 | -0.0585 | -120.1182
-11.5 | -0.9266 | 0.00841 | -0.0767 | -110.1784
-11 | -0.8819 | 0.00811 | -0.0748 | -108.7423
-10.5 | -0.8415 | 0.00785 | -0.0719 | -107.1975
-10 | -0.8047 | 0.00762 | -0.0681 | -105.6037
-9.5 | -0.7668 | 0.0074 | -0.0645 | -103.6216
-9 | -0.7294 | 0.00722 | -0.0607 | -101.0249
-8.5 | -0.6911 | 0.00703 | -0.0569 | -98.3073
-8 | -0.6564 | 0.00686 | -0.0524 | -95.6851
-7.5 | -0.6221 | 0.00675 | -0.0477 | -92.163
-7 | -0.5776 | 0.00663 | -0.0451 | -87.1192
-6.5 | -0.5322 | 0.00652 | -0.0428 | -81.6258
-6 | -0.4859 | 0.0064 | -0.0405 | -75.9219
-5.5 | -0.4388 | 0.00627 | -0.0385 | -69.9841
-5 | -0.3905 | 0.00616 | -0.0366 | -63.3929
-4.5 | -0.3422 | 0.00606 | -0.0348 | -56.4686
-4 | -0.2934 | 0.00597 | -0.033 | -49.1457
-3.5 | -0.2438 | 0.00589 | -0.0314 | -41.3922
-3 | -0.1928 | 0.00579 | -0.0301 | -33.2988
-2.5 | -0.1426 | 0.00572 | -0.0286 | -24.9301
-2 | -0.0926 | 0.00568 | -0.027 | -16.3028
-1.5 | -0.0421 | 0.00565 | -0.0256 | -7.4513
-1 | 0.0078 | 0.00563 | -0.024 | 1.3854
-0.5 | 0.0577 | 0.00562 | -0.0224 | 10.2669
0 | 0.1082 | 0.00561 | -0.021 | 19.287
0.5 | 0.1585 | 0.00561 | -0.0195 | 28.2531
1 | 0.2079 | 0.00564 | -0.0178 | 36.8617
1.5 | 0.2568 | 0.00571 | -0.0161 | 44.9737
2 | 0.3061 | 0.00573 | -0.0143 | 53.4206
2.5 | 0.3546 | 0.00582 | -0.0125 | 60.9278
3 | 0.4016 | 0.00587 | -0.0104 | 68.4157
3.5 | 0.4485 | 0.00596 | -0.0082 | 75.2517
4 | 0.4928 | 0.00605 | -0.0055 | 81.4545
4.5 | 0.5285 | 0.00611 | -0.001 | 86.4975
5 | 0.5674 | 0.00619 | 0.0028 | 91.664
5.5 | 0.606 | 0.00637 | 0.0066 | 95.1334
6 | 0.6462 | 0.00653 | 0.0101 | 98.9587
6.5 | 0.684 | 0.0067 | 0.014 | 102.0896
7 | 0.723 | 0.0069 | 0.0176 | 104.7826
7.5 | 0.7592 | 0.00712 | 0.0217 | 106.6292
8 | 0.7973 | 0.00734 | 0.0253 | 108.624
8.5 | 0.8338 | 0.0076 | 0.0291 | 109.7105
9 | 0.8706 | 0.00781 | 0.0328 | 111.4725
9.5 | 0.9093 | 0.00807 | 0.036 | 112.6766
10 | 0.951 | 0.00838 | 0.0384 | 113.4845
10.5 | 1.0948 | 0.00894 | 0.0189 | 122.4609
11 | 1.1608 | 0.00934 | 0.0159 | 124.2827
11.5 | 1.2133 | 0.00976 | 0.0158 | 124.3135
12 | 1.2615 | 0.01007 | 0.0166 | 125.2731
12.5 | 1.3116 | 0.01069 | 0.0167 | 122.6941
13 | 1.354 | 0.01135 | 0.0182 | 119.2952
13.5 | 1.3887 | 0.01201 | 0.0212 | 115.6286
14 | 1.422 | 0.01284 | 0.0241 | 110.7477
14.5 | 1.4648 | 0.01369 | 0.0248 | 106.9978
15 | 1.5065 | 0.01466 | 0.0256 | 102.7626
15.5 | 1.5482 | 0.01573 | 0.026 | 98.4234
16 | 1.5921 | 0.01709 | 0.0253 | 93.1597
16.5 | 1.6409 | 0.01841 | 0.0237 | 89.1309
17 | 1.663 | 0.01997 | 0.0268 | 83.2749
17.5 | 1.6812 | 0.02189 | 0.0298 | 76.8022
18 | 1.7022 | 0.02376 | 0.0322 | 71.6414
18.5 | 1.719 | 0.02598 | 0.0347 | 66.1663
19 | 1.7345 | 0.02835 | 0.037 | 61.1817
19.5 | 1.7404 | 0.03134 | 0.0398 | 55.5329
20 | 1.753 | 0.03435 | 0.0412 | 51.0335

## 139. Re 18M Mach 0.10 (1)
BIGFOIL.COM POLAR EXPORT
NACA1420
NACA1420 |  |  |  | Cl Max: | 1.854 | at alpha= | 19 | deg
JavaFoil+Calcfoil stall+Eppler ext transition |  |  |  | L/D Max: | 113.351 | at alpha= | 9.5 | deg
Re: | 18000000 |  |  | Cd Min: | 0.00793 | at alpha= | -1.5 | deg
Mach: | 0.1 |  |  | Cl=0 at alpha= | -1.1328 | deg
|  |  |  | @ Cl=0.1, Cd= | 0.0083348
|  |  |  | @ Cl=0.4, Cd= | 0.0081117
|  |  |  | @ Cl=0.6, Cd= | 0.0084324
alpha (deg) | Cl | Cd | Cm | Cl/Cd
-20 | -1.622 | 0.05269 | -0.003 | -30.78
-19.5 | -1.621 | 0.04773 | -0.003 | -33.974
-19 | -1.619 | 0.04291 | -0.004 | -37.717
-18.5 | -1.613 | 0.03844 | -0.004 | -41.951
-18 | -1.605 | 0.03434 | -0.005 | -46.739
-17.5 | -1.594 | 0.0308 | -0.005 | -51.763
-17 | -1.581 | 0.02755 | -0.006 | -57.406
-16.5 | -1.565 | 0.02459 | -0.006 | -63.653
-16 | -1.546 | 0.02222 | -0.007 | -69.589
-15.5 | -1.523 | 0.02023 | -0.008 | -75.318
-15 | -1.497 | 0.01847 | -0.008 | -81.07
-14.5 | -1.468 | 0.017 | -0.009 | -86.337
-14 | -1.435 | 0.01581 | -0.009 | -90.807
-13.5 | -1.4 | 0.01478 | -0.01 | -94.696
-13 | -1.361 | 0.01394 | -0.01 | -97.655
-12.5 | -1.32 | 0.0132 | -0.011 | -99.99
-12 | -1.276 | 0.01255 | -0.012 | -101.652
-11.5 | -1.229 | 0.01203 | -0.012 | -102.204
-11 | -1.181 | 0.01154 | -0.013 | -102.337
-10.5 | -1.13 | 0.01109 | -0.013 | -101.926
-10 | -1.078 | 0.01073 | -0.014 | -100.433
-9.5 | -1.024 | 0.01041 | -0.015 | -98.337
-9 | -0.969 | 0.01009 | -0.015 | -95.979
-8.5 | -0.912 | 0.0098 | -0.016 | -93.079
-8 | -0.854 | 0.00955 | -0.016 | -89.403
-7.5 | -0.795 | 0.00831 | -0.017 | -95.712
-7 | -0.736 | 0.00855 | -0.018 | -85.989
-6.5 | -0.675 | 0.00841 | -0.018 | -80.288
-6 | -0.614 | 0.0083 | -0.019 | -73.957
-5.5 | -0.552 | 0.00816 | -0.019 | -67.719
-5 | -0.49 | 0.00799 | -0.02 | -61.334
-4.5 | -0.428 | 0.00833 | -0.021 | -51.359
-4 | -0.365 | 0.0082 | -0.021 | -44.516
-3.5 | -0.302 | 0.00814 | -0.022 | -37.091
-3 | -0.238 | 0.00853 | -0.022 | -27.932
-2.5 | -0.175 | 0.0085 | -0.023 | -20.571
-2 | -0.111 | 0.00843 | -0.024 | -13.171
-1.5 | -0.047 | 0.00793 | -0.024 | -5.944
-1 | 0.017 | 0.00835 | -0.025 | 2.014
-0.5 | 0.081 | 0.00832 | -0.025 | 9.718
0 | 0.145 | 0.00837 | -0.026 | 17.306
0.5 | 0.209 | 0.0084 | -0.026 | 24.846
1 | 0.272 | 0.00839 | -0.027 | 32.472
1.5 | 0.336 | 0.00799 | -0.028 | 42.055
2 | 0.399 | 0.00811 | -0.028 | 49.27
2.5 | 0.463 | 0.00822 | -0.029 | 56.285
3 | 0.526 | 0.00823 | -0.029 | 63.883
3.5 | 0.589 | 0.00842 | -0.03 | 69.899
4 | 0.651 | 0.00849 | -0.03 | 76.691
4.5 | 0.713 | 0.00822 | -0.031 | 86.768
5 | 0.775 | 0.0083 | -0.032 | 93.385
5.5 | 0.836 | 0.00806 | -0.032 | 103.68
6 | 0.897 | 0.00822 | -0.033 | 109.023
6.5 | 0.957 | 0.00949 | -0.033 | 100.807
7 | 1.016 | 0.00972 | -0.034 | 104.534
7.5 | 1.074 | 0.01002 | -0.034 | 107.15
8 | 1.131 | 0.01028 | -0.035 | 110.068
8.5 | 1.187 | 0.01065 | -0.035 | 111.484
9 | 1.242 | 0.01103 | -0.036 | 112.615
9.5 | 1.296 | 0.01143 | -0.036 | 113.351
10 | 1.348 | 0.0119 | -0.037 | 113.281
10.5 | 1.398 | 0.01237 | -0.037 | 112.991
11 | 1.446 | 0.01315 | -0.038 | 109.954
11.5 | 1.493 | 0.01371 | -0.038 | 108.875
12 | 1.537 | 0.01432 | -0.039 | 107.36
12.5 | 1.578 | 0.015 | -0.039 | 105.217
13 | 1.618 | 0.01578 | -0.039 | 102.507
13.5 | 1.654 | 0.01663 | -0.04 | 99.495
14 | 1.689 | 0.01764 | -0.04 | 95.699
14.5 | 1.719 | 0.01875 | -0.04 | 91.681
15 | 1.746 | 0.02005 | -0.041 | 87.12
15.5 | 1.771 | 0.02143 | -0.041 | 82.667
16 | 1.793 | 0.02309 | -0.041 | 77.643
16.5 | 1.811 | 0.02497 | -0.041 | 72.542
17 | 1.827 | 0.02707 | -0.042 | 67.481
17.5 | 1.838 | 0.02947 | -0.042 | 62.36
18 | 1.846 | 0.03211 | -0.042 | 57.495
18.5 | 1.852 | 0.03508 | -0.042 | 52.779
19 | 1.854 | 0.03851 | -0.042 | 48.14
19.5 | 1.853 | 0.04228 | -0.042 | 43.83
20 | 1.85 | 0.04639 | -0.042 | 39.882

## 140. Re 18M Mach 0.10 (2)
BIGFOIL.COM POLAR EXPORT
NACA1420
NACA1420 |  |  |  | Cl Max: | 1.7492 | at alpha= | 20 | deg
XFOIL ncrit=9 |  |  |  | L/D Max: | 123.773 | at alpha= | 12 | deg
Re: | 18000000 |  |  | Cd Min: | 0.03643 | at alpha= | 20 | deg
Mach: | 0.1 |  |  | Cl=0 at alpha= | -1.0758 | deg
|  |  |  | @ Cl=0.1, Cd= | 0.0056217
|  |  |  | @ Cl=0.4, Cd= | 0.0058772
|  |  |  | @ Cl=0.6, Cd= | 0.0063657
alpha (deg) | Cl | Cd | Cm | Cl/Cd
-20 | -1.7004 | 0.02766 | -0.0724 | -61.4751
-19.5 | -1.6733 | 0.02493 | -0.0731 | -67.1199
-19 | -1.6448 | 0.02224 | -0.074 | -73.9568
-18.5 | -1.6083 | 0.0203 | -0.0747 | -79.2266
-18 | -1.5703 | 0.01866 | -0.075 | -84.1533
-17.5 | -1.534 | 0.01708 | -0.0748 | -89.8126
-17 | -1.4954 | 0.01575 | -0.0744 | -94.946
-16.5 | -1.4531 | 0.01464 | -0.0741 | -99.2555
-16 | -1.4338 | 0.01361 | -0.0691 | -105.349
-15.5 | -1.4013 | 0.01264 | -0.0664 | -110.8623
-15 | -1.3533 | 0.01194 | -0.0661 | -113.3417
-14.5 | -1.3142 | 0.01129 | -0.0639 | -116.4039
-14 | -1.2737 | 0.01073 | -0.0618 | -118.7046
-13.5 | -1.2282 | 0.01026 | -0.0605 | -119.7076
-13 | -1.1788 | 0.00982 | -0.0599 | -120.0407
-12.5 | -1.1246 | 0.00944 | -0.06 | -119.1314
-11.5 | -0.933 | 0.00849 | -0.0777 | -109.894
-11 | -0.8851 | 0.00819 | -0.0764 | -108.0708
-10.5 | -0.8437 | 0.00792 | -0.0736 | -106.5278
-10 | -0.8067 | 0.00768 | -0.0698 | -105.0391
-9.5 | -0.7683 | 0.00745 | -0.0661 | -103.1275
-9 | -0.7299 | 0.00726 | -0.0624 | -100.5372
-8.5 | -0.6922 | 0.00706 | -0.0584 | -98.0453
-8 | -0.6558 | 0.00688 | -0.0541 | -95.3198
-7.5 | -0.6237 | 0.00678 | -0.0488 | -91.9912
-7 | -0.5794 | 0.00665 | -0.0461 | -87.1278
-6.5 | -0.5341 | 0.00654 | -0.0436 | -81.6667
-6 | -0.4879 | 0.00642 | -0.0412 | -75.9969
-5.5 | -0.4406 | 0.00629 | -0.0391 | -70.0477
-5 | -0.3922 | 0.00617 | -0.0372 | -63.5656
-4.5 | -0.3438 | 0.00607 | -0.0353 | -56.6392
-4 | -0.2948 | 0.00598 | -0.0334 | -49.2977
-3.5 | -0.245 | 0.0059 | -0.0318 | -41.5254
-3 | -0.1938 | 0.0058 | -0.0304 | -33.4138
-2.5 | -0.1434 | 0.00573 | -0.0288 | -25.0262
-2 | -0.0932 | 0.00569 | -0.0272 | -16.3796
-1.5 | -0.0425 | 0.00566 | -0.0257 | -7.5088
-1 | 0.0076 | 0.00563 | -0.0241 | 1.3499
-0.5 | 0.0577 | 0.00563 | -0.0225 | 10.2487
0 | 0.1084 | 0.00562 | -0.021 | 19.2883
0.5 | 0.1589 | 0.00562 | -0.0195 | 28.274
1 | 0.2085 | 0.00565 | -0.0177 | 36.9027
1.5 | 0.2576 | 0.00572 | -0.0159 | 45.035
2 | 0.307 | 0.00574 | -0.0141 | 53.4843
2.5 | 0.3557 | 0.00583 | -0.0122 | 61.012
3 | 0.4026 | 0.00588 | -0.01 | 68.4694
3.5 | 0.4497 | 0.00597 | -0.0078 | 75.3266
4 | 0.4933 | 0.00606 | -0.0049 | 81.4026
4.5 | 0.5273 | 0.0061 | 0.0001 | 86.4426
5 | 0.5676 | 0.0062 | 0.0038 | 91.5484
5.5 | 0.6067 | 0.0064 | 0.0076 | 94.7969
6 | 0.6462 | 0.00656 | 0.0113 | 98.5061
6.5 | 0.6851 | 0.00673 | 0.015 | 101.7979
7 | 0.7242 | 0.00693 | 0.0187 | 104.5022
7.5 | 0.7602 | 0.00715 | 0.0229 | 106.3217
8 | 0.7991 | 0.00738 | 0.0264 | 108.2791
8.5 | 0.8349 | 0.00765 | 0.0305 | 109.1373
9 | 0.8728 | 0.00787 | 0.0341 | 110.9022
9.5 | 0.9112 | 0.00815 | 0.0375 | 111.8037
10 | 0.9558 | 0.00847 | 0.0394 | 112.8453
10.5 | 1.1025 | 0.00905 | 0.0194 | 121.8232
11 | 1.1663 | 0.00946 | 0.0171 | 123.2875
11.5 | 1.2191 | 0.00988 | 0.0171 | 123.3907
12 | 1.2662 | 0.01023 | 0.0182 | 123.7732
12.5 | 1.3184 | 0.01087 | 0.018 | 121.2879
13 | 1.358 | 0.01159 | 0.0202 | 117.17
13.5 | 1.3821 | 0.01232 | 0.0254 | 112.1834
14 | 1.4271 | 0.01316 | 0.026 | 108.4422
14.5 | 1.4701 | 0.01406 | 0.0268 | 104.559
15 | 1.51 | 0.01516 | 0.0278 | 99.6042
15.5 | 1.5531 | 0.01629 | 0.028 | 95.3407
16 | 1.5989 | 0.01772 | 0.0271 | 90.2314
16.5 | 1.6443 | 0.01909 | 0.0263 | 86.1341
17 | 1.665 | 0.02084 | 0.0294 | 79.8944
17.5 | 1.6838 | 0.02284 | 0.0323 | 73.7215
18 | 1.7043 | 0.02484 | 0.0347 | 68.6111
18.5 | 1.7166 | 0.02751 | 0.0373 | 62.3991
19 | 1.7302 | 0.03013 | 0.0397 | 57.4245
19.5 | 1.7367 | 0.03328 | 0.0422 | 52.1845
20 | 1.7492 | 0.03643 | 0.0435 | 48.0154

## 141. Re 18M Mach 0.25 (1)
BIGFOIL.COM POLAR EXPORT
NACA1420
NACA1420 |  |  |  | Cl Max: | 1.75 | at alpha= | 17 | deg
JavaFoil+Calcfoil stall+Eppler ext transition |  |  |  | L/D Max: | 108.944 | at alpha= | 9.5 | deg
Re: | 18000000 |  |  | Cd Min: | 0.00784 | at alpha= | -6.5 | deg
Mach: | 0.25 |  |  | Cl=0 at alpha= | -1.1308 | deg
|  |  |  | @ Cl=0.1, Cd= | 0.0082036
|  |  |  | @ Cl=0.4, Cd= | 0.0082631
|  |  |  | @ Cl=0.6, Cd= | 0.0085375
alpha (deg) | Cl | Cd | Cm | Cl/Cd
-20 | -1.436 | 0.07562 | -0.003 | -18.983
-19.5 | -1.458 | 0.06732 | -0.003 | -21.657
-19 | -1.475 | 0.0599 | -0.004 | -24.621
-18.5 | -1.487 | 0.0536 | -0.004 | -27.735
-18 | -1.495 | 0.04761 | -0.005 | -31.408
-17.5 | -1.501 | 0.04202 | -0.005 | -35.716
-17 | -1.503 | 0.03696 | -0.006 | -40.66
-16.5 | -1.501 | 0.03233 | -0.006 | -46.442
-16 | -1.495 | 0.02855 | -0.007 | -52.362
-15.5 | -1.484 | 0.02542 | -0.008 | -58.389
-15 | -1.469 | 0.02262 | -0.008 | -64.949
-14.5 | -1.449 | 0.02034 | -0.009 | -71.219
-14 | -1.425 | 0.01841 | -0.009 | -77.412
-13.5 | -1.396 | 0.01689 | -0.01 | -82.656
-13 | -1.364 | 0.01566 | -0.011 | -87.09
-12.5 | -1.328 | 0.0146 | -0.011 | -90.924
-12 | -1.288 | 0.01372 | -0.012 | -93.833
-11.5 | -1.244 | 0.013 | -0.013 | -95.719
-11 | -1.198 | 0.01238 | -0.013 | -96.797
-10.5 | -1.149 | 0.01181 | -0.014 | -97.283
-10 | -1.098 | 0.01134 | -0.014 | -96.789
-9.5 | -1.044 | 0.01093 | -0.015 | -95.571
-9 | -0.989 | 0.01058 | -0.016 | -93.505
-8.5 | -0.932 | 0.01021 | -0.016 | -91.315
-8 | -0.874 | 0.00991 | -0.017 | -88.19
-7.5 | -0.814 | 0.00928 | -0.017 | -87.707
-7 | -0.754 | 0.00899 | -0.018 | -83.824
-6.5 | -0.692 | 0.00784 | -0.019 | -88.311
-6 | -0.63 | 0.0081 | -0.019 | -77.763
-5.5 | -0.567 | 0.00792 | -0.02 | -71.512
-5 | -0.503 | 0.00825 | -0.02 | -60.948
-4.5 | -0.439 | 0.00812 | -0.021 | -54.055
-4 | -0.375 | 0.0084 | -0.022 | -44.609
-3.5 | -0.31 | 0.00834 | -0.022 | -37.137
-3 | -0.245 | 0.00827 | -0.023 | -29.584
-2.5 | -0.18 | 0.00822 | -0.024 | -21.841
-2 | -0.114 | 0.00813 | -0.024 | -14.021
-1.5 | -0.048 | 0.00806 | -0.025 | -6.012
-1 | 0.017 | 0.00805 | -0.025 | 2.145
-0.5 | 0.083 | 0.00808 | -0.026 | 10.277
0 | 0.149 | 0.00856 | -0.027 | 17.381
0.5 | 0.214 | 0.00812 | -0.027 | 26.395
1 | 0.28 | 0.00818 | -0.028 | 34.211
1.5 | 0.345 | 0.00817 | -0.028 | 42.222
2 | 0.41 | 0.00828 | -0.029 | 49.556
2.5 | 0.475 | 0.0079 | -0.03 | 60.144
3 | 0.54 | 0.00805 | -0.03 | 67.014
3.5 | 0.604 | 0.00857 | -0.031 | 70.524
4 | 0.668 | 0.00831 | -0.031 | 80.384
4.5 | 0.732 | 0.00841 | -0.032 | 87.039
5 | 0.795 | 0.0081 | -0.032 | 98.166
5.5 | 0.857 | 0.00928 | -0.033 | 92.351
6 | 0.919 | 0.00955 | -0.034 | 96.249
6.5 | 0.98 | 0.00981 | -0.034 | 99.901
7 | 1.04 | 0.01013 | -0.035 | 102.658
7.5 | 1.099 | 0.01042 | -0.035 | 105.494
8 | 1.157 | 0.0108 | -0.036 | 107.162
8.5 | 1.213 | 0.01117 | -0.036 | 108.653
9 | 1.268 | 0.01164 | -0.037 | 108.924
9.5 | 1.321 | 0.01213 | -0.037 | 108.944
10 | 1.372 | 0.01266 | -0.038 | 108.442
10.5 | 1.421 | 0.01326 | -0.038 | 107.19
11 | 1.468 | 0.01391 | -0.039 | 105.536
11.5 | 1.512 | 0.01464 | -0.039 | 103.257
12 | 1.553 | 0.01547 | -0.039 | 100.388
12.5 | 1.59 | 0.01658 | -0.04 | 95.872
13 | 1.624 | 0.01761 | -0.04 | 92.206
13.5 | 1.655 | 0.01875 | -0.041 | 88.238
14 | 1.682 | 0.02014 | -0.041 | 83.489
14.5 | 1.704 | 0.02172 | -0.041 | 78.428
15 | 1.722 | 0.02351 | -0.041 | 73.225
15.5 | 1.735 | 0.02564 | -0.042 | 67.67
16 | 1.744 | 0.02818 | -0.042 | 61.903
16.5 | 1.749 | 0.03094 | -0.042 | 56.545
17 | 1.75 | 0.03415 | -0.042 | 51.253
17.5 | 1.745 | 0.03763 | -0.042 | 46.378
18 | 1.735 | 0.04175 | -0.042 | 41.561
18.5 | 1.72 | 0.04672 | -0.042 | 36.816
19 | 1.701 | 0.05193 | -0.042 | 32.761
19.5 | 1.679 | 0.05767 | -0.042 | 29.113
20 | 1.653 | 0.06391 | -0.042 | 25.862

## 142. Re 18M Mach 0.25 (2)
BIGFOIL.COM POLAR EXPORT
NACA1420
NACA1420 |  |  |  | Cl Max: | 1.7059 | at alpha= | 19 | deg
XFOIL ncrit=9 |  |  |  | L/D Max: | 117.833 | at alpha= | 11 | deg
Re: | 18000000 |  |  | Cd Min: | 0.05093 | at alpha= | 20 | deg
Mach: | 0.25 |  |  | Cl=0 at alpha= | -1.0656 | deg
|  |  |  | @ Cl=0.1, Cd= | 0.0056618
|  |  |  | @ Cl=0.4, Cd= | 0.0059305
|  |  |  | @ Cl=0.6, Cd= | 0.0065068
alpha (deg) | Cl | Cd | Cm | Cl/Cd
-20 | -1.6728 | 0.04014 | -0.0841 | -41.6741
-19.5 | -1.6626 | 0.03551 | -0.0848 | -46.8206
-19 | -1.6439 | 0.03137 | -0.0859 | -52.4036
-18.5 | -1.6157 | 0.0278 | -0.0874 | -58.1187
-18 | -1.5866 | 0.02438 | -0.0887 | -65.0779
-17.5 | -1.5502 | 0.02198 | -0.089 | -70.5278
-17 | -1.5131 | 0.01992 | -0.0887 | -75.9588
-16.5 | -1.4794 | 0.0178 | -0.0879 | -83.1124
-16 | -1.4377 | 0.01628 | -0.0872 | -88.3108
-15.5 | -1.4218 | 0.01498 | -0.0811 | -94.9132
-15 | -1.3855 | 0.0137 | -0.0787 | -101.1314
-14.5 | -1.3398 | 0.01274 | -0.0772 | -105.1648
-14 | -1.3021 | 0.01192 | -0.0741 | -109.2366
-13.5 | -1.259 | 0.01124 | -0.0717 | -112.0107
-13 | -1.2105 | 0.01068 | -0.07 | -113.3427
-12.5 | -1.1587 | 0.01015 | -0.0689 | -114.1576
-12 | -1.103 | 0.00968 | -0.0684 | -113.9463
-11.5 | -1.0342 | 0.00922 | -0.0705 | -112.1692
-11 | -0.9088 | 0.00867 | -0.0842 | -104.8212
-10.5 | -0.8594 | 0.00829 | -0.0824 | -103.6671
-10 | -0.817 | 0.00801 | -0.079 | -101.9975
-9.5 | -0.7759 | 0.00776 | -0.0752 | -99.9871
-9 | -0.7376 | 0.0075 | -0.0708 | -98.3467
-8.5 | -0.6964 | 0.0073 | -0.0669 | -95.3973
-8 | -0.6596 | 0.00707 | -0.0621 | -93.2956
-7.5 | -0.6198 | 0.00688 | -0.0578 | -90.0872
-7 | -0.5829 | 0.00676 | -0.0529 | -86.2278
-6.5 | -0.5441 | 0.00665 | -0.0484 | -81.8195
-6 | -0.4983 | 0.00651 | -0.0453 | -76.5438
-5.5 | -0.4505 | 0.00637 | -0.0427 | -70.7221
-5 | -0.4012 | 0.00624 | -0.0403 | -64.2949
-4.5 | -0.3521 | 0.00614 | -0.038 | -57.3453
-4 | -0.3021 | 0.00604 | -0.0358 | -50.0166
-3.5 | -0.2516 | 0.00596 | -0.0337 | -42.2148
-3 | -0.1994 | 0.00586 | -0.032 | -34.0273
-2.5 | -0.1477 | 0.00578 | -0.0302 | -25.5536
-2 | -0.0963 | 0.00573 | -0.0284 | -16.8063
-1.5 | -0.0444 | 0.0057 | -0.0266 | -7.7895
-1 | 0.0067 | 0.00567 | -0.0247 | 1.1817
-0.5 | 0.0579 | 0.00567 | -0.0228 | 10.2116
0 | 0.1094 | 0.00566 | -0.021 | 19.3286
0.5 | 0.1609 | 0.00566 | -0.0192 | 28.4276
1 | 0.2116 | 0.0057 | -0.0172 | 37.1228
1.5 | 0.2614 | 0.00577 | -0.015 | 45.3033
2 | 0.3115 | 0.00579 | -0.0129 | 53.7997
2.5 | 0.3606 | 0.00588 | -0.0106 | 61.3265
3 | 0.4074 | 0.00594 | -0.0078 | 68.5859
3.5 | 0.4504 | 0.006 | -0.0041 | 75.0667
4 | 0.4868 | 0.00605 | 0.0009 | 80.4628
4.5 | 0.5276 | 0.00617 | 0.0049 | 85.5105
5 | 0.5697 | 0.00633 | 0.0086 | 90
5.5 | 0.6074 | 0.00655 | 0.0132 | 92.7328
6 | 0.6502 | 0.00672 | 0.0168 | 96.756
6.5 | 0.6896 | 0.00691 | 0.021 | 99.7974
7 | 0.7291 | 0.00713 | 0.0251 | 102.2581
7.5 | 0.7669 | 0.00737 | 0.0295 | 104.057
8 | 0.8057 | 0.00764 | 0.0336 | 105.4581
8.5 | 0.844 | 0.00796 | 0.0377 | 106.0302
9 | 0.8837 | 0.00825 | 0.0414 | 107.1152
9.5 | 0.928 | 0.00862 | 0.0441 | 107.6566
10 | 1.006 | 0.0091 | 0.0396 | 110.5495
10.5 | 1.1367 | 0.00967 | 0.0244 | 117.5491
11 | 1.196 | 0.01015 | 0.0238 | 117.8325
12 | 1.293 | 0.01129 | 0.0268 | 114.5261
12.5 | 1.3434 | 0.01215 | 0.0275 | 110.5679
13 | 1.3787 | 0.01306 | 0.031 | 105.5666
13.5 | 1.4062 | 0.01418 | 0.0356 | 99.1678
14 | 1.4519 | 0.01526 | 0.0366 | 95.1442
14.5 | 1.4933 | 0.01663 | 0.0379 | 89.7956
15 | 1.5377 | 0.01807 | 0.0384 | 85.0968
15.5 | 1.5791 | 0.02 | 0.0385 | 78.955
16 | 1.6301 | 0.02194 | 0.0369 | 74.2981
16.5 | 1.6509 | 0.02416 | 0.04 | 68.332
17 | 1.6645 | 0.02705 | 0.043 | 61.5342
17.5 | 1.6832 | 0.02977 | 0.0453 | 56.5401
18 | 1.6955 | 0.03302 | 0.0476 | 51.3477
18.5 | 1.6975 | 0.03724 | 0.0496 | 45.5827
19 | 1.7059 | 0.04096 | 0.0514 | 41.6479
19.5 | 1.7024 | 0.04573 | 0.053 | 37.2272
20 | 1.6991 | 0.05093 | 0.0536 | 33.3615

## 143. Re 18M Mach 0.50 (1)
BIGFOIL.COM POLAR EXPORT
NACA1420
NACA1420 |  |  |  | Cl Max: | 1.433 | at alpha= | 10.5 | deg
JavaFoil+Calcfoil stall+Eppler ext transition |  |  |  | L/D Max: | 94.22 | at alpha= | 7 | deg
Re: | 18000000 |  |  | Cd Min: | 0.00734 | at alpha= | -3 | deg
Mach: | 0.5 |  |  | Cl=0 at alpha= | -1.1301 | deg
|  |  |  | @ Cl=0.1, Cd= | 0.007519
|  |  |  | @ Cl=0.4, Cd= | 0.0076897
|  |  |  | @ Cl=0.6, Cd= | 0.00861
alpha (deg) | Cl | Cd | Cm | Cl/Cd
-16 | -0.861 | 0.14078 | -0.005 | -6.118
-15.5 | -0.832 | 0.13363 | -0.006 | -6.223
-15 | -0.801 | 0.13073 | -0.006 | -6.127
-14.5 | -0.776 | 0.11425 | -0.007 | -6.79
-14 | -0.768 | 0.08553 | -0.008 | -8.98
-13.5 | -0.77 | 0.05682 | -0.01 | -13.549
-13 | -0.734 | 0.05881 | -0.01 | -12.483
-12.5 | -0.719 | 0.04651 | -0.011 | -15.465
-12 | -1.053 | 0.03408 | -0.012 | -30.912
-11.5 | -1.129 | 0.02596 | -0.013 | -43.496
-11 | -1.153 | 0.02122 | -0.014 | -54.323
-10.5 | -1.15 | 0.01817 | -0.015 | -63.276
-10 | -1.128 | 0.0161 | -0.016 | -70.049
-9.5 | -1.094 | 0.01457 | -0.016 | -75.105
-9 | -1.052 | 0.01346 | -0.017 | -78.104
-8.5 | -1.002 | 0.01256 | -0.018 | -79.77
-8 | -0.947 | 0.01183 | -0.019 | -80.012
-7.5 | -0.888 | 0.0112 | -0.019 | -79.316
-7 | -0.826 | 0.01066 | -0.02 | -77.477
-6.5 | -0.761 | 0.00991 | -0.021 | -76.828
-6 | -0.695 | 0.00954 | -0.021 | -72.873
-5.5 | -0.627 | 0.00918 | -0.022 | -68.288
-5 | -0.558 | 0.00891 | -0.023 | -62.608
-4.5 | -0.487 | 0.00869 | -0.024 | -56.119
-4 | -0.416 | 0.00756 | -0.024 | -55.059
-3.5 | -0.345 | 0.00782 | -0.025 | -44.107
-3 | -0.273 | 0.00734 | -0.026 | -37.141
-2.5 | -0.2 | 0.00764 | -0.026 | -26.173
-2 | -0.127 | 0.00757 | -0.027 | -16.792
-1.5 | -0.054 | 0.00756 | -0.028 | -7.148
-1 | 0.019 | 0.00793 | -0.028 | 2.429
-0.5 | 0.093 | 0.00752 | -0.029 | 12.322
0 | 0.166 | 0.00751 | -0.03 | 22.077
0.5 | 0.239 | 0.00799 | -0.03 | 29.914
1 | 0.312 | 0.00758 | -0.031 | 41.151
1.5 | 0.384 | 0.00767 | -0.032 | 50.105
2 | 0.457 | 0.00776 | -0.032 | 58.885
2.5 | 0.529 | 0.00748 | -0.033 | 70.683
3 | 0.6 | 0.00861 | -0.034 | 69.737
3.5 | 0.671 | 0.00918 | -0.034 | 73.156
4 | 0.742 | 0.00943 | -0.035 | 78.69
4.5 | 0.811 | 0.00974 | -0.036 | 83.26
5 | 0.88 | 0.01008 | -0.036 | 87.274
5.5 | 0.947 | 0.01051 | -0.037 | 90.141
6 | 1.013 | 0.01094 | -0.037 | 92.543
6.5 | 1.077 | 0.0115 | -0.038 | 93.592
7 | 1.138 | 0.01208 | -0.038 | 94.22
7.5 | 1.197 | 0.01274 | -0.039 | 93.954
8 | 1.252 | 0.0135 | -0.04 | 92.73
8.5 | 1.303 | 0.0147 | -0.04 | 88.628
9 | 1.349 | 0.01574 | -0.041 | 85.675
9.5 | 1.387 | 0.01704 | -0.041 | 81.379
10 | 1.416 | 0.01862 | -0.041 | 76.068
10.5 | 1.433 | 0.02059 | -0.042 | 69.605
11 | 1.432 | 0.0232 | -0.042 | 61.726
11.5 | 1.406 | 0.02675 | -0.042 | 52.554
12 | 1.327 | 0.03241 | -0.042 | 40.94
12.5 | 0.873 | 0.04785 | -0.04 | 18.242
13 | 0.91 | 0.04555 | -0.041 | 19.971
13.5 | 0.93 | 0.05287 | -0.041 | 17.584
14 | 0.904 | 0.09205 | -0.035 | 9.82
14.5 | 0.909 | 0.12031 | -0.031 | 7.556
15 | 0.934 | 0.13268 | -0.031 | 7.039
15.5 | 0.96 | 0.14822 | -0.031 | 6.478

## 144. Re 18M Mach 0.50 (2)
BIGFOIL.COM POLAR EXPORT
NACA1420
NACA1420 |  |  |  | Cl Max: | 1.5932 | at alpha= | 15.5 | deg
XFOIL ncrit=9 |  |  |  | L/D Max: | 90.4306 | at alpha= | 7 | deg
Re: | 18000000 |  |  | Cd Min: | 0.13142 | at alpha= | -20 | deg
Mach: | 0.5 |  |  | Cl=0 at alpha= | -1.0146 | deg
|  |  |  | @ Cl=0.1, Cd= | 0.00591
|  |  |  | @ Cl=0.4, Cd= | 0.0062305
|  |  |  | @ Cl=0.6, Cd= | 0.0071186
alpha (deg) | Cl | Cd | Cm | Cl/Cd
-20 | -1.117 | 0.13142 | -0.0718 | -8.4995
-19.5 | -1.1546 | 0.11937 | -0.0809 | -9.6724
-19 | -1.199 | 0.10731 | -0.0897 | -11.1732
-18.5 | -1.2459 | 0.09549 | -0.098 | -13.0474
-17.5 | -1.3342 | 0.0728 | -0.1138 | -18.3269
-17 | -1.37 | 0.06222 | -0.1211 | -22.0186
-16.5 | -1.4021 | 0.05211 | -0.1277 | -26.9065
-16 | -1.4267 | 0.04333 | -0.1319 | -32.9264
-15.5 | -1.434 | 0.03607 | -0.1341 | -39.756
-15 | -1.4488 | 0.03086 | -0.13 | -46.9475
-14.5 | -1.438 | 0.02635 | -0.1272 | -54.5731
-14 | -1.4094 | 0.02271 | -0.1245 | -62.0608
-13.5 | -1.3637 | 0.01981 | -0.1223 | -68.839
-13 | -1.3233 | 0.01772 | -0.1179 | -74.6783
-12.5 | -1.2779 | 0.01581 | -0.1141 | -80.8286
-12 | -1.2238 | 0.01435 | -0.1105 | -85.2822
-11.5 | -1.1686 | 0.01304 | -0.1071 | -89.6166
-11 | -1.1074 | 0.012 | -0.1042 | -92.2833
-10.5 | -1.0382 | 0.01111 | -0.1025 | -93.4473
-10 | -0.9251 | 0.01022 | -0.1086 | -90.5186
-9.5 | -0.8429 | 0.00955 | -0.1094 | -88.2618
-9 | -0.7841 | 0.00898 | -0.1062 | -87.3163
-8.5 | -0.7338 | 0.00851 | -0.1013 | -86.228
-8 | -0.6864 | 0.00812 | -0.0958 | -84.532
-7.5 | -0.6374 | 0.00782 | -0.0905 | -81.509
-7 | -0.592 | 0.00752 | -0.0847 | -78.7234
-6.5 | -0.5468 | 0.00726 | -0.0788 | -75.3168
-6 | -0.5005 | 0.00703 | -0.0731 | -71.1949
-5.5 | -0.4567 | 0.00681 | -0.067 | -67.0631
-5 | -0.4118 | 0.00662 | -0.0612 | -62.2054
-4.5 | -0.3729 | 0.00653 | -0.0541 | -57.1057
-4 | -0.324 | 0.0064 | -0.0492 | -50.625
-3.5 | -0.2719 | 0.00629 | -0.0449 | -43.2273
-3 | -0.2185 | 0.0062 | -0.041 | -35.2419
-2.5 | -0.1635 | 0.00611 | -0.0375 | -26.7594
-1.5 | -0.0533 | 0.00596 | -0.0306 | -8.943
-1 | 0.0016 | 0.00593 | -0.0272 | 0.26981
-0.5 | 0.0562 | 0.00591 | -0.0238 | 9.5093
0 | 0.1094 | 0.00591 | -0.0201 | 18.511
0.5 | 0.1619 | 0.00593 | -0.0162 | 27.3019
1 | 0.2092 | 0.00593 | -0.0113 | 35.2782
1.5 | 0.2511 | 0.00591 | -0.0052 | 42.4873
2 | 0.2997 | 0.00596 | -0.0006 | 50.2852
2.5 | 0.3474 | 0.0061 | 0.0043 | 56.9508
3 | 0.3947 | 0.00621 | 0.0092 | 63.5588
3.5 | 0.4438 | 0.0064 | 0.0138 | 69.3438
4 | 0.4891 | 0.00656 | 0.0192 | 74.5579
4.5 | 0.5357 | 0.00676 | 0.0243 | 79.2456
5 | 0.5791 | 0.00701 | 0.0299 | 82.6106
5.5 | 0.6253 | 0.00725 | 0.0351 | 86.2483
6 | 0.6673 | 0.00757 | 0.0411 | 88.1506
6.5 | 0.7104 | 0.00794 | 0.0467 | 89.471
7 | 0.756 | 0.00836 | 0.0519 | 90.4306
7.5 | 0.8006 | 0.00887 | 0.057 | 90.2593
8 | 0.8516 | 0.00944 | 0.0609 | 90.2119
8.5 | 0.9132 | 0.01013 | 0.0627 | 90.1481
10.5 | 1.2383 | 0.01436 | 0.0549 | 86.2326
11 | 1.2911 | 0.01577 | 0.0576 | 81.8706
11.5 | 1.3404 | 0.01766 | 0.0603 | 75.9003
12.5 | 1.4034 | 0.02221 | 0.0703 | 63.1878
13 | 1.4461 | 0.02515 | 0.0721 | 57.499
13.5 | 1.4816 | 0.02857 | 0.074 | 51.8586
14 | 1.5182 | 0.03232 | 0.0751 | 46.974
14.5 | 1.55 | 0.03682 | 0.0753 | 42.0967
15.5 | 1.5932 | 0.04774 | 0.0742 | 33.3724
16 | 1.5836 | 0.05405 | 0.0755 | 29.2988
16.5 | 1.5658 | 0.06118 | 0.0758 | 25.5933
17 | 1.5491 | 0.06835 | 0.0756 | 22.6642
17.5 | 1.5213 | 0.07662 | 0.0742 | 19.8551
18 | 1.4888 | 0.08548 | 0.072 | 17.4169
18.5 | 1.4582 | 0.09433 | 0.0694 | 15.4585
19 | 1.4165 | 0.10434 | 0.0655 | 13.5758
19.5 | 1.3834 | 0.11376 | 0.0617 | 12.1607
20 | 1.3481 | 0.12418 | 0.0561 | 10.856

## 145. Re 20M Mach 0.00 (1)
BIGFOIL.COM POLAR EXPORT
NACA1420
NACA1420 |  |  |  | Cl Max: | 1.877 | at alpha= | 19.5 | deg
JavaFoil+Calcfoil stall+Eppler ext transition |  |  |  | L/D Max: | 115.49 | at alpha= | 10 | deg
Re: | 20000000 |  |  | Cd Min: | 0.00795 | at alpha= | 1.5 | deg
Mach: | 0 |  |  | Cl=0 at alpha= | -1.1328 | deg
|  |  |  | @ Cl=0.1, Cd= | 0.00825
|  |  |  | @ Cl=0.4, Cd= | 0.0080336
|  |  |  | @ Cl=0.6, Cd= | 0.0083236
alpha (deg) | Cl | Cd | Cm | Cl/Cd
-20 | -1.647 | 0.04893 | -0.003 | -33.653
-19.5 | -1.645 | 0.04392 | -0.003 | -37.453
-19 | -1.639 | 0.03956 | -0.004 | -41.442
-18.5 | -1.631 | 0.03563 | -0.004 | -45.78
-18 | -1.621 | 0.03198 | -0.005 | -50.682
-17.5 | -1.608 | 0.02869 | -0.005 | -56.043
-17 | -1.593 | 0.0256 | -0.006 | -62.225
-16.5 | -1.575 | 0.02296 | -0.006 | -68.604
-16 | -1.554 | 0.02093 | -0.007 | -74.227
-15.5 | -1.53 | 0.01911 | -0.008 | -80.051
-15 | -1.502 | 0.01755 | -0.008 | -85.586
-14.5 | -1.471 | 0.01627 | -0.009 | -90.425
-14 | -1.437 | 0.01517 | -0.009 | -94.74
-13.5 | -1.4 | 0.01425 | -0.01 | -98.262
-13 | -1.361 | 0.0135 | -0.01 | -100.788
-12.5 | -1.319 | 0.01282 | -0.011 | -102.837
-12 | -1.274 | 0.01222 | -0.012 | -104.284
-11.5 | -1.227 | 0.01173 | -0.012 | -104.588
-11 | -1.178 | 0.01128 | -0.013 | -104.424
-10.5 | -1.127 | 0.01086 | -0.013 | -103.805
-10 | -1.074 | 0.01052 | -0.014 | -102.151
-9.5 | -1.02 | 0.0102 | -0.015 | -99.987
-9 | -0.965 | 0.00989 | -0.015 | -97.575
-8.5 | -0.908 | 0.00961 | -0.016 | -94.502
-8 | -0.85 | 0.00938 | -0.016 | -90.625
-7.5 | -0.792 | 0.00815 | -0.017 | -97.119
-7 | -0.732 | 0.00842 | -0.017 | -86.984
-6.5 | -0.672 | 0.00826 | -0.018 | -81.355
-6 | -0.611 | 0.00856 | -0.019 | -71.389
-5.5 | -0.55 | 0.00804 | -0.019 | -68.376
-5 | -0.488 | 0.00836 | -0.02 | -58.394
-4.5 | -0.426 | 0.00824 | -0.02 | -51.65
-4 | -0.363 | 0.00811 | -0.021 | -44.772
-3.5 | -0.3 | 0.00852 | -0.022 | -35.25
-3 | -0.237 | 0.00841 | -0.022 | -28.21
-2.5 | -0.174 | 0.00837 | -0.023 | -20.769
-2 | -0.11 | 0.00831 | -0.023 | -13.295
-1.5 | -0.047 | 0.00831 | -0.024 | -5.645
-1 | 0.017 | 0.00827 | -0.025 | 2.022
-0.5 | 0.08 | 0.00825 | -0.025 | 9.75
0 | 0.144 | 0.00825 | -0.026 | 17.455
0.5 | 0.208 | 0.00828 | -0.026 | 25.066
1 | 0.271 | 0.0084 | -0.027 | 32.284
1.5 | 0.334 | 0.00795 | -0.027 | 42.043
2 | 0.398 | 0.00803 | -0.028 | 49.517
2.5 | 0.46 | 0.00814 | -0.029 | 56.576
3 | 0.523 | 0.00869 | -0.029 | 60.204
3.5 | 0.586 | 0.00831 | -0.03 | 70.534
4 | 0.648 | 0.00837 | -0.03 | 77.419
4.5 | 0.71 | 0.00851 | -0.031 | 83.418
5 | 0.771 | 0.00824 | -0.031 | 93.551
5.5 | 0.832 | 0.00842 | -0.032 | 98.858
6 | 0.893 | 0.0081 | -0.033 | 110.242
6.5 | 0.952 | 0.00934 | -0.033 | 101.951
7 | 1.011 | 0.00956 | -0.034 | 105.749
7.5 | 1.069 | 0.00986 | -0.034 | 108.432
8 | 1.127 | 0.01011 | -0.035 | 111.391
8.5 | 1.183 | 0.01045 | -0.035 | 113.214
9 | 1.238 | 0.01081 | -0.036 | 114.5
9.5 | 1.291 | 0.01118 | -0.036 | 115.485
10 | 1.343 | 0.01163 | -0.037 | 115.49
10.5 | 1.394 | 0.01233 | -0.037 | 113.044
11 | 1.442 | 0.01281 | -0.038 | 112.571
11.5 | 1.489 | 0.01336 | -0.038 | 111.47
12 | 1.534 | 0.01393 | -0.038 | 110.124
12.5 | 1.576 | 0.01456 | -0.039 | 108.261
13 | 1.616 | 0.01529 | -0.039 | 105.703
13.5 | 1.654 | 0.01607 | -0.04 | 102.927
14 | 1.689 | 0.01702 | -0.04 | 99.275
14.5 | 1.721 | 0.01801 | -0.04 | 95.548
15 | 1.75 | 0.01918 | -0.041 | 91.247
15.5 | 1.776 | 0.02045 | -0.041 | 86.876
16 | 1.799 | 0.02199 | -0.041 | 81.826
16.5 | 1.82 | 0.02364 | -0.041 | 76.971
17 | 1.838 | 0.02555 | -0.042 | 71.923
17.5 | 1.851 | 0.02773 | -0.042 | 66.754
18 | 1.862 | 0.03014 | -0.042 | 61.777
18.5 | 1.87 | 0.03289 | -0.042 | 56.835
19 | 1.874 | 0.03601 | -0.042 | 52.045
19.5 | 1.877 | 0.0394 | -0.042 | 47.629
20 | 1.877 | 0.04303 | -0.043 | 43.62

## 146. Re 20M Mach 0.00 (2)
BIGFOIL.COM POLAR EXPORT
NACA1420
NACA1420 |  |  |  | Cl Max: | 1.7648 | at alpha= | 20 | deg
XFOIL ncrit=9 |  |  |  | L/D Max: | 126.62 | at alpha= | 12 | deg
Re: | 20000000 |  |  | Cd Min: | 0.03339 | at alpha= | 20 | deg
Mach: | 0 |  |  | Cl=0 at alpha= | -1.0838 | deg
|  |  |  | @ Cl=0.1, Cd= | 0.0055782
|  |  |  | @ Cl=0.4, Cd= | 0.0058666
|  |  |  | @ Cl=0.6, Cd= | 0.0063042
alpha (deg) | Cl | Cd | Cm | Cl/Cd
-12 | -0.9912 | 0.00868 | -0.0744 | -114.1935
-11.5 | -0.9271 | 0.0083 | -0.0768 | -111.6988
-11 | -0.8842 | 0.00804 | -0.0745 | -109.9751
-10.5 | -0.8452 | 0.00777 | -0.0713 | -108.7773
-10 | -0.8099 | 0.00755 | -0.0672 | -107.2715
-9.5 | -0.7709 | 0.00736 | -0.0637 | -104.7418
-9 | -0.7347 | 0.00715 | -0.0596 | -102.7552
-8.5 | -0.6959 | 0.00697 | -0.056 | -99.8422
-8 | -0.6618 | 0.00684 | -0.0513 | -96.7544
-7.5 | -0.6247 | 0.00673 | -0.0472 | -92.8232
-7 | -0.5805 | 0.00659 | -0.0446 | -88.088
-6.5 | -0.5353 | 0.00646 | -0.0421 | -82.8638
-6 | -0.4887 | 0.00634 | -0.04 | -77.082
-5.5 | -0.4418 | 0.00622 | -0.0379 | -71.0289
-5 | -0.3933 | 0.00611 | -0.0361 | -64.3699
-4.5 | -0.3443 | 0.00601 | -0.0344 | -57.2879
-4 | -0.2947 | 0.00591 | -0.0328 | -49.8646
-3.5 | -0.2444 | 0.00582 | -0.0313 | -41.9931
-3 | -0.1942 | 0.00576 | -0.0298 | -33.7153
-2.5 | -0.1443 | 0.0057 | -0.0283 | -25.3158
-2 | -0.0939 | 0.00564 | -0.0268 | -16.6489
-1.5 | -0.0417 | 0.00561 | -0.0257 | -7.4332
-1 | 0.0084 | 0.00559 | -0.0241 | 1.5027
-0.5 | 0.0583 | 0.00557 | -0.0226 | 10.4668
0 | 0.1093 | 0.00558 | -0.0212 | 19.5878
0.5 | 0.1593 | 0.0056 | -0.0197 | 28.4464
1 | 0.2086 | 0.00563 | -0.018 | 37.0515
1.5 | 0.2583 | 0.00569 | -0.0164 | 45.3954
2 | 0.3069 | 0.00573 | -0.0145 | 53.5602
2.5 | 0.3553 | 0.00581 | -0.0127 | 61.1532
3 | 0.4027 | 0.00587 | -0.0106 | 68.6031
3.5 | 0.4492 | 0.00597 | -0.0084 | 75.2429
4 | 0.4947 | 0.00606 | -0.0059 | 81.6337
4.5 | 0.532 | 0.00612 | -0.0017 | 86.9281
5 | 0.5698 | 0.00616 | 0.0024 | 92.5
5.5 | 0.6075 | 0.00634 | 0.0063 | 95.8202
6 | 0.6485 | 0.00649 | 0.0096 | 99.923
6.5 | 0.687 | 0.00666 | 0.0134 | 103.1532
7 | 0.7257 | 0.00687 | 0.017 | 105.6332
7.5 | 0.7633 | 0.00708 | 0.0208 | 107.8107
8 | 0.802 | 0.00726 | 0.0244 | 110.4683
8.5 | 0.8395 | 0.00751 | 0.0281 | 111.7843
9 | 0.8747 | 0.00775 | 0.0321 | 112.8645
9.5 | 0.912 | 0.00803 | 0.0356 | 113.5741
10 | 0.9505 | 0.00834 | 0.0387 | 113.9688
10.5 | 1.006 | 0.00865 | 0.0381 | 116.3006
11 | 1.1596 | 0.00922 | 0.0164 | 125.7701
11.5 | 1.2144 | 0.00966 | 0.0158 | 125.7143
12 | 1.2662 | 0.01 | 0.0158 | 126.62
12.5 | 1.3086 | 0.01047 | 0.0176 | 124.9857
13 | 1.3586 | 0.01114 | 0.0176 | 121.9569
13.5 | 1.3957 | 0.01178 | 0.0201 | 118.4805
14 | 1.4207 | 0.01261 | 0.0247 | 112.6646
14.5 | 1.4642 | 0.01343 | 0.0254 | 109.0246
15 | 1.5058 | 0.01436 | 0.0262 | 104.8607
15.5 | 1.5466 | 0.0154 | 0.0268 | 100.4286
16 | 1.5867 | 0.01672 | 0.027 | 94.8983
16.5 | 1.6383 | 0.01791 | 0.0252 | 91.474
17 | 1.6715 | 0.01951 | 0.026 | 85.674
17.5 | 1.6931 | 0.02121 | 0.0288 | 79.8256
18 | 1.7145 | 0.02302 | 0.0312 | 74.4787
18.5 | 1.7274 | 0.02548 | 0.034 | 67.7943
19 | 1.7436 | 0.02782 | 0.0363 | 62.6743
19.5 | 1.7532 | 0.03052 | 0.0389 | 57.4443
20 | 1.7648 | 0.03339 | 0.0408 | 52.8541

## 147. Re 20M Mach 0.10 (1)
BIGFOIL.COM POLAR EXPORT
NACA1420
NACA1420 |  |  |  | Cl Max: | 1.856 | at alpha= | 19 | deg
JavaFoil+Calcfoil stall+Eppler ext transition |  |  |  | L/D Max: | 114.756 | at alpha= | 10 | deg
Re: | 20000000 |  |  | Cd Min: | 0.00796 | at alpha= | 1.5 | deg
Mach: | 0.1 |  |  | Cl=0 at alpha= | -1.1328 | deg
|  |  |  | @ Cl=0.1, Cd= | 0.0082419
|  |  |  | @ Cl=0.4, Cd= | 0.0080417
|  |  |  | @ Cl=0.6, Cd= | 0.0083548
alpha (deg) | Cl | Cd | Cm | Cl/Cd
-20 | -1.623 | 0.05199 | -0.003 | -31.219
-19.5 | -1.624 | 0.04666 | -0.003 | -34.801
-19 | -1.621 | 0.04191 | -0.004 | -38.675
-18.5 | -1.615 | 0.03764 | -0.004 | -42.914
-18 | -1.607 | 0.03361 | -0.005 | -47.812
-17.5 | -1.597 | 0.03013 | -0.005 | -52.994
-17 | -1.583 | 0.02704 | -0.006 | -58.555
-16.5 | -1.567 | 0.02405 | -0.006 | -65.161
-16 | -1.548 | 0.02173 | -0.007 | -71.225
-15.5 | -1.526 | 0.01978 | -0.008 | -77.133
-15 | -1.499 | 0.01812 | -0.008 | -82.746
-14.5 | -1.469 | 0.01672 | -0.009 | -87.906
-14 | -1.437 | 0.01551 | -0.009 | -92.654
-13.5 | -1.401 | 0.01456 | -0.01 | -96.254
-13 | -1.362 | 0.01376 | -0.01 | -99.041
-12.5 | -1.321 | 0.01303 | -0.011 | -101.346
-12 | -1.277 | 0.01241 | -0.012 | -102.842
-11.5 | -1.23 | 0.01187 | -0.012 | -103.59
-11 | -1.181 | 0.0114 | -0.013 | -103.625
-10.5 | -1.131 | 0.011 | -0.013 | -102.847
-10 | -1.078 | 0.01065 | -0.014 | -101.226
-9.5 | -1.024 | 0.01028 | -0.015 | -99.617
-9 | -0.969 | 0.00996 | -0.015 | -97.29
-8.5 | -0.912 | 0.00966 | -0.016 | -94.395
-8 | -0.854 | 0.00943 | -0.016 | -90.613
-7.5 | -0.795 | 0.00826 | -0.017 | -96.342
-7 | -0.736 | 0.00844 | -0.018 | -87.156
-6.5 | -0.675 | 0.00828 | -0.018 | -81.549
-6 | -0.614 | 0.00827 | -0.019 | -74.301
-5.5 | -0.552 | 0.0081 | -0.019 | -68.193
-5 | -0.49 | 0.00837 | -0.02 | -58.566
-4.5 | -0.428 | 0.00826 | -0.021 | -51.823
-4 | -0.365 | 0.00819 | -0.021 | -44.567
-3.5 | -0.302 | 0.00855 | -0.022 | -35.293
-3 | -0.238 | 0.00844 | -0.022 | -28.249
-2.5 | -0.175 | 0.0084 | -0.023 | -20.806
-2 | -0.111 | 0.00834 | -0.024 | -13.321
-1.5 | -0.047 | 0.00833 | -0.024 | -5.659
-1 | 0.017 | 0.00825 | -0.025 | 2.039
-0.5 | 0.081 | 0.00823 | -0.025 | 9.829
0 | 0.145 | 0.00827 | -0.026 | 17.499
0.5 | 0.209 | 0.00831 | -0.026 | 25.118
1 | 0.272 | 0.00838 | -0.027 | 32.524
1.5 | 0.336 | 0.00796 | -0.028 | 42.21
2 | 0.399 | 0.00804 | -0.028 | 49.695
2.5 | 0.463 | 0.00815 | -0.029 | 56.769
3 | 0.526 | 0.00871 | -0.029 | 60.379
3.5 | 0.589 | 0.00833 | -0.03 | 70.646
4 | 0.651 | 0.00847 | -0.03 | 76.893
4.5 | 0.713 | 0.00813 | -0.031 | 87.776
5 | 0.775 | 0.00827 | -0.032 | 93.745
5.5 | 0.836 | 0.00844 | -0.032 | 99.017
6 | 0.897 | 0.00818 | -0.033 | 109.58
6.5 | 0.957 | 0.00939 | -0.033 | 101.865
7 | 1.016 | 0.00966 | -0.034 | 105.197
7.5 | 1.074 | 0.00992 | -0.034 | 108.232
8 | 1.131 | 0.01022 | -0.035 | 110.699
8.5 | 1.188 | 0.01053 | -0.035 | 112.825
9 | 1.243 | 0.0109 | -0.036 | 114.037
9.5 | 1.296 | 0.01133 | -0.036 | 114.416
10 | 1.348 | 0.01175 | -0.037 | 114.756
10.5 | 1.398 | 0.01247 | -0.037 | 112.147
11 | 1.447 | 0.013 | -0.038 | 111.321
11.5 | 1.493 | 0.01354 | -0.038 | 110.316
12 | 1.538 | 0.01413 | -0.039 | 108.809
12.5 | 1.579 | 0.01484 | -0.039 | 106.451
13 | 1.619 | 0.01555 | -0.039 | 104.116
13.5 | 1.656 | 0.0164 | -0.04 | 100.974
14 | 1.69 | 0.01737 | -0.04 | 97.314
14.5 | 1.721 | 0.01844 | -0.04 | 93.279
15 | 1.748 | 0.01968 | -0.041 | 88.813
15.5 | 1.773 | 0.02106 | -0.041 | 84.198
16 | 1.794 | 0.02269 | -0.041 | 79.076
16.5 | 1.813 | 0.02447 | -0.042 | 74.084
17 | 1.829 | 0.02653 | -0.042 | 68.942
17.5 | 1.84 | 0.02881 | -0.042 | 63.887
18 | 1.848 | 0.03147 | -0.042 | 58.741
18.5 | 1.853 | 0.03444 | -0.042 | 53.817
19 | 1.856 | 0.03779 | -0.042 | 49.11
19.5 | 1.856 | 0.04133 | -0.042 | 44.892
20 | 1.853 | 0.04534 | -0.043 | 40.858

## 148. Re 20M Mach 0.10 (2)
BIGFOIL.COM POLAR EXPORT
NACA1420
NACA1420 |  |  |  | Cl Max: | 1.0175 | at alpha= | 10.5 | deg
XFOIL ncrit=9 |  |  |  | L/D Max: | 115.888 | at alpha= | 10.5 | deg
Re: | 20000000 |  |  | Cd Min: | 0.02668 | at alpha= | -20 | deg
Mach: | 0.1 |  |  | Cl=0 at alpha= | -1.0827 | deg
|  |  |  | @ Cl=0.1, Cd= | 0.0055881
|  |  |  | @ Cl=0.4, Cd= | 0.0058744
|  |  |  | @ Cl=0.6, Cd= | 0.0063291
alpha (deg) | Cl | Cd | Cm | Cl/Cd
-20 | -1.7066 | 0.02668 | -0.0733 | -63.9655
-19.5 | -1.6756 | 0.02414 | -0.0743 | -69.4118
-19 | -1.6415 | 0.02175 | -0.0756 | -75.4713
-18.5 | -1.6056 | 0.0198 | -0.0762 | -81.0909
-18 | -1.5695 | 0.01814 | -0.0762 | -86.5215
-17.5 | -1.5317 | 0.01673 | -0.0759 | -91.5541
-17 | -1.4938 | 0.01542 | -0.0753 | -96.8742
-16.5 | -1.4671 | 0.01426 | -0.0721 | -102.8822
-16 | -1.4396 | 0.01334 | -0.0684 | -107.916
-15.5 | -1.402 | 0.01237 | -0.0666 | -113.3387
-15 | -1.36 | 0.01168 | -0.0652 | -116.4384
-14.5 | -1.3197 | 0.01115 | -0.0631 | -118.3587
-14 | -1.2787 | 0.01057 | -0.0611 | -120.9745
-13.5 | -1.2311 | 0.01014 | -0.0601 | -121.4103
-13 | -1.181 | 0.00969 | -0.0596 | -121.8782
-12.5 | -1.1248 | 0.00933 | -0.0602 | -120.5573
-12 | -1.0106 | 0.0088 | -0.0729 | -114.8409
-11.5 | -0.9317 | 0.00838 | -0.0782 | -111.1814
-11 | -0.8874 | 0.00811 | -0.0761 | -109.4205
-10.5 | -0.8475 | 0.00783 | -0.073 | -108.2375
-10 | -0.8118 | 0.00761 | -0.0688 | -106.6754
-9.5 | -0.7721 | 0.00741 | -0.0654 | -104.197
-9 | -0.7359 | 0.00719 | -0.0612 | -102.3505
-8.5 | -0.6966 | 0.00701 | -0.0576 | -99.3723
-8 | -0.6601 | 0.00684 | -0.0533 | -96.5058
-7.5 | -0.6266 | 0.00675 | -0.0483 | -92.8296
-7 | -0.5826 | 0.00661 | -0.0455 | -88.1392
-6.5 | -0.5374 | 0.00648 | -0.043 | -82.9321
-6 | -0.4906 | 0.00636 | -0.0407 | -77.1384
-5.5 | -0.4437 | 0.00623 | -0.0385 | -71.2199
-5 | -0.395 | 0.00612 | -0.0366 | -64.5425
-4.5 | -0.3459 | 0.00603 | -0.0348 | -57.3632
-4 | -0.2961 | 0.00593 | -0.0332 | -49.9325
-3.5 | -0.2455 | 0.00583 | -0.0317 | -42.1098
-3 | -0.1951 | 0.00578 | -0.0301 | -33.7543
-2.5 | -0.1451 | 0.00571 | -0.0285 | -25.4116
-2 | -0.0945 | 0.00565 | -0.027 | -16.7257
-1.5 | -0.0419 | 0.00562 | -0.0259 | -7.4555
-1 | 0.0083 | 0.0056 | -0.0243 | 1.4821
-0.5 | 0.0584 | 0.00558 | -0.0226 | 10.4659
0 | 0.1095 | 0.00559 | -0.0212 | 19.5886
0.5 | 0.1598 | 0.00561 | -0.0196 | 28.4848
1 | 0.2093 | 0.00564 | -0.0179 | 37.1099
1.5 | 0.2591 | 0.0057 | -0.0162 | 45.4561
2 | 0.3078 | 0.00574 | -0.0143 | 53.6237
2.5 | 0.3563 | 0.00581 | -0.0124 | 61.3253
3 | 0.4038 | 0.00588 | -0.0102 | 68.6735
3.5 | 0.4503 | 0.00597 | -0.0079 | 75.4271
4 | 0.4957 | 0.00607 | -0.0054 | 81.6639
4.5 | 0.5302 | 0.00612 | -0.0005 | 86.634
5 | 0.5701 | 0.00618 | 0.0033 | 92.2492
5.5 | 0.6082 | 0.00637 | 0.0073 | 95.4788
6 | 0.6483 | 0.00652 | 0.0108 | 99.4325
6.5 | 0.6878 | 0.00669 | 0.0145 | 102.8102
7 | 0.727 | 0.00691 | 0.0181 | 105.2098
7.5 | 0.7639 | 0.00712 | 0.0222 | 107.2893
8 | 0.8037 | 0.00731 | 0.0256 | 109.9453
8.5 | 0.8401 | 0.00757 | 0.0296 | 110.9775
9 | 0.877 | 0.0078 | 0.0334 | 112.4359
9.5 | 0.9135 | 0.0081 | 0.0371 | 112.7778
10 | 0.9543 | 0.00842 | 0.0399 | 113.3373
10.5 | 1.0175 | 0.00878 | 0.0377 | 115.8884

## 149. Re 20M Mach 0.25 (1)
BIGFOIL.COM POLAR EXPORT
NACA1420
NACA1420 |  |  |  | Cl Max: | 1.753 | at alpha= | 17 | deg
JavaFoil+Calcfoil stall+Eppler ext transition |  |  |  | L/D Max: | 110.325 | at alpha= | 9 | deg
Re: | 20000000 |  |  | Cd Min: | 0.00788 | at alpha= | 2.5 | deg
Mach: | 0.25 |  |  | Cl=0 at alpha= | -1.1308 | deg
|  |  |  | @ Cl=0.1, Cd= | 0.00846
|  |  |  | @ Cl=0.4, Cd= | 0.0082292
|  |  |  | @ Cl=0.6, Cd= | 0.0085044
alpha (deg) | Cl | Cd | Cm | Cl/Cd
-20 | -1.437 | 0.0744 | -0.003 | -19.318
-19.5 | -1.459 | 0.0664 | -0.003 | -21.978
-19 | -1.477 | 0.05878 | -0.004 | -25.124
-18.5 | -1.489 | 0.05235 | -0.004 | -28.446
-18 | -1.498 | 0.04644 | -0.005 | -32.255
-17.5 | -1.503 | 0.04109 | -0.005 | -36.579
-17 | -1.505 | 0.03623 | -0.006 | -41.529
-16.5 | -1.503 | 0.03178 | -0.006 | -47.286
-16 | -1.497 | 0.02787 | -0.007 | -53.721
-15.5 | -1.487 | 0.02481 | -0.008 | -59.928
-15 | -1.471 | 0.02219 | -0.008 | -66.289
-14.5 | -1.451 | 0.01995 | -0.009 | -72.727
-14 | -1.426 | 0.0181 | -0.009 | -78.817
-13.5 | -1.398 | 0.01657 | -0.01 | -84.372
-13 | -1.365 | 0.01539 | -0.011 | -88.7
-12.5 | -1.329 | 0.01439 | -0.011 | -92.365
-12 | -1.289 | 0.01354 | -0.012 | -95.138
-11.5 | -1.245 | 0.01284 | -0.013 | -96.944
-11 | -1.199 | 0.01222 | -0.013 | -98.072
-10.5 | -1.15 | 0.01168 | -0.014 | -98.407
-10 | -1.098 | 0.01123 | -0.014 | -97.762
-9.5 | -1.045 | 0.0108 | -0.015 | -96.701
-9 | -0.989 | 0.01044 | -0.016 | -94.77
-8.5 | -0.932 | 0.01008 | -0.016 | -92.495
-8 | -0.874 | 0.00983 | -0.017 | -88.923
-7.5 | -0.814 | 0.00954 | -0.017 | -85.409
-7 | -0.754 | 0.00796 | -0.018 | -94.684
-6.5 | -0.692 | 0.00821 | -0.019 | -84.302
-6 | -0.63 | 0.00805 | -0.019 | -78.192
-5.5 | -0.567 | 0.0083 | -0.02 | -68.316
-5 | -0.503 | 0.00816 | -0.02 | -61.65
-4.5 | -0.439 | 0.00803 | -0.021 | -54.67
-4 | -0.375 | 0.00839 | -0.022 | -44.675
-3.5 | -0.31 | 0.00822 | -0.022 | -37.678
-3 | -0.245 | 0.00819 | -0.023 | -29.875
-2.5 | -0.18 | 0.00858 | -0.024 | -20.912
-2 | -0.114 | 0.00811 | -0.024 | -14.057
-1.5 | -0.048 | 0.008 | -0.025 | -6.057
-1 | 0.017 | 0.00799 | -0.025 | 2.161
-0.5 | 0.083 | 0.00846 | -0.026 | 9.819
0 | 0.149 | 0.00846 | -0.027 | 17.587
0.5 | 0.214 | 0.00804 | -0.027 | 26.656
1 | 0.28 | 0.00807 | -0.028 | 34.677
1.5 | 0.345 | 0.00817 | -0.028 | 42.231
2 | 0.41 | 0.00824 | -0.029 | 49.81
2.5 | 0.475 | 0.00788 | -0.03 | 60.261
3 | 0.54 | 0.00797 | -0.03 | 67.746
3.5 | 0.604 | 0.00854 | -0.031 | 70.717
4 | 0.668 | 0.00821 | -0.031 | 81.382
4.5 | 0.732 | 0.00839 | -0.032 | 87.186
5 | 0.795 | 0.00808 | -0.032 | 98.404
5.5 | 0.857 | 0.00824 | -0.033 | 104.082
6 | 0.919 | 0.00951 | -0.034 | 96.665
6.5 | 0.98 | 0.00976 | -0.034 | 100.455
7 | 1.04 | 0.01002 | -0.035 | 103.813
7.5 | 1.099 | 0.01037 | -0.035 | 106.065
8 | 1.157 | 0.01069 | -0.036 | 108.308
8.5 | 1.214 | 0.01108 | -0.036 | 109.579
9 | 1.269 | 0.0115 | -0.037 | 110.325
9.5 | 1.322 | 0.01198 | -0.037 | 110.318
10 | 1.373 | 0.01253 | -0.038 | 109.591
10.5 | 1.422 | 0.01309 | -0.038 | 108.663
11 | 1.468 | 0.01375 | -0.039 | 106.792
11.5 | 1.513 | 0.01446 | -0.039 | 104.604
12 | 1.553 | 0.01548 | -0.039 | 100.366
12.5 | 1.591 | 0.01635 | -0.04 | 97.316
13 | 1.625 | 0.01732 | -0.04 | 93.84
13.5 | 1.656 | 0.01848 | -0.041 | 89.638
14 | 1.683 | 0.01981 | -0.041 | 84.967
14.5 | 1.706 | 0.02135 | -0.041 | 79.905
15 | 1.724 | 0.02303 | -0.041 | 74.837
15.5 | 1.737 | 0.02519 | -0.042 | 68.959
16 | 1.746 | 0.02762 | -0.042 | 63.218
16.5 | 1.751 | 0.03034 | -0.042 | 57.724
17 | 1.753 | 0.0334 | -0.042 | 52.473
17.5 | 1.747 | 0.03688 | -0.042 | 47.379
18 | 1.737 | 0.04108 | -0.042 | 42.286
18.5 | 1.722 | 0.04577 | -0.042 | 37.633
19 | 1.704 | 0.051 | -0.042 | 33.404
19.5 | 1.681 | 0.05657 | -0.042 | 29.718
20 | 1.655 | 0.06249 | -0.042 | 26.49

## 150. Re 20M Mach 0.25 (2)
BIGFOIL.COM POLAR EXPORT
NACA1420
NACA1420 |  |  |  | Cl Max: | 1.7212 | at alpha= | 19 | deg
XFOIL ncrit=9 |  |  |  | L/D Max: | 118.502 | at alpha= | 11 | deg
Re: | 20000000 |  |  | Cd Min: | 0.05004 | at alpha= | 20 | deg
Mach: | 0.25 |  |  | Cl=0 at alpha= | -1.0741 | deg
|  |  |  | @ Cl=0.1, Cd= | 0.00563
|  |  |  | @ Cl=0.4, Cd= | 0.0059074
|  |  |  | @ Cl=0.6, Cd= | 0.0064615
alpha (deg) | Cl | Cd | Cm | Cl/Cd
-20 | -1.6845 | 0.03874 | -0.085 | -43.4822
-19.5 | -1.6735 | 0.03406 | -0.0861 | -49.1339
-19 | -1.6483 | 0.03032 | -0.0874 | -54.3635
-18.5 | -1.6162 | 0.02687 | -0.0892 | -60.1489
-18 | -1.5845 | 0.0237 | -0.0904 | -66.8565
-17.5 | -1.5511 | 0.02124 | -0.0904 | -73.0273
-17 | -1.5148 | 0.01925 | -0.0898 | -78.6909
-16.5 | -1.4784 | 0.01741 | -0.0889 | -84.9167
-16 | -1.4608 | 0.01583 | -0.0838 | -92.2805
-15.5 | -1.4291 | 0.01459 | -0.0805 | -97.9507
-15 | -1.3856 | 0.01342 | -0.0791 | -103.2489
-14.5 | -1.3484 | 0.01249 | -0.0761 | -107.9584
-14 | -1.3073 | 0.01178 | -0.0734 | -110.9762
-13.5 | -1.2637 | 0.01106 | -0.0712 | -114.2586
-13 | -1.2138 | 0.01054 | -0.0697 | -115.1613
-12.5 | -1.1619 | 0.00999 | -0.0686 | -116.3063
-12 | -1.1037 | 0.00956 | -0.0685 | -115.4498
-11.5 | -0.9725 | 0.00897 | -0.0833 | -108.4169
-11 | -0.9089 | 0.00854 | -0.0844 | -106.4286
-10.5 | -0.8625 | 0.00818 | -0.0819 | -105.4401
-10 | -0.8205 | 0.00796 | -0.0784 | -103.0779
-9.5 | -0.781 | 0.00768 | -0.0743 | -101.6927
-9 | -0.7423 | 0.00742 | -0.07 | -100.0404
-8.5 | -0.7002 | 0.00724 | -0.0662 | -96.7127
-8 | -0.6626 | 0.00701 | -0.0616 | -94.5221
-7.5 | -0.6234 | 0.00681 | -0.0572 | -91.5419
-7 | -0.5897 | 0.0067 | -0.0515 | -88.0149
-6.5 | -0.5471 | 0.00658 | -0.0478 | -83.1459
-6 | -0.5002 | 0.00646 | -0.045 | -77.4303
-5.5 | -0.4531 | 0.00632 | -0.0422 | -71.693
-5 | -0.4036 | 0.00622 | -0.0399 | -64.8875
-4.5 | -0.354 | 0.00611 | -0.0376 | -57.9378
-4 | -0.3034 | 0.006 | -0.0355 | -50.5667
-3.5 | -0.2517 | 0.0059 | -0.0337 | -42.661
-3 | -0.1999 | 0.00584 | -0.0319 | -34.2295
-2.5 | -0.149 | 0.00577 | -0.03 | -25.8232
-2 | -0.0974 | 0.00572 | -0.0282 | -17.028
-1.5 | -0.0437 | 0.00568 | -0.0267 | -7.6937
-1 | 0.0076 | 0.00565 | -0.0249 | 1.3451
-0.5 | 0.0589 | 0.00563 | -0.023 | 10.4618
0 | 0.1109 | 0.00563 | -0.0213 | 19.698
0.5 | 0.1621 | 0.00565 | -0.0194 | 28.6903
1 | 0.2127 | 0.00568 | -0.0174 | 37.4472
1.5 | 0.2628 | 0.00573 | -0.0153 | 45.8639
2 | 0.3123 | 0.00578 | -0.0131 | 54.0311
2.5 | 0.3611 | 0.00585 | -0.0107 | 61.7265
3 | 0.4085 | 0.00592 | -0.008 | 69.0034
3.5 | 0.452 | 0.00599 | -0.0045 | 75.4591
4 | 0.4881 | 0.00605 | 0.0006 | 80.6777
4.5 | 0.5295 | 0.00618 | 0.0045 | 85.6796
5 | 0.5726 | 0.00632 | 0.0081 | 90.6013
5.5 | 0.6094 | 0.00651 | 0.0129 | 93.6098
6 | 0.6518 | 0.00669 | 0.0165 | 97.429
6.5 | 0.6917 | 0.00688 | 0.0206 | 100.5378
7 | 0.731 | 0.0071 | 0.0247 | 102.9577
7.5 | 0.7699 | 0.00735 | 0.0289 | 104.7483
8 | 0.8095 | 0.00758 | 0.0329 | 106.7942
8.5 | 0.8482 | 0.00789 | 0.037 | 107.5032
9 | 0.8876 | 0.00815 | 0.0408 | 108.908
9.5 | 0.9296 | 0.00851 | 0.044 | 109.2362
10 | 0.983 | 0.00894 | 0.0447 | 109.9553
10.5 | 1.1326 | 0.00959 | 0.0255 | 118.1022
11 | 1.1945 | 0.01008 | 0.0244 | 118.502
11.5 | 1.2475 | 0.01062 | 0.025 | 117.467
12 | 1.2958 | 0.01112 | 0.0265 | 116.5288
12.5 | 1.3446 | 0.01195 | 0.0276 | 112.5188
13 | 1.3868 | 0.01275 | 0.03 | 108.7686
13.5 | 1.4186 | 0.01382 | 0.0338 | 102.6483
14 | 1.4525 | 0.01493 | 0.0371 | 97.2873
14.5 | 1.4939 | 0.01625 | 0.0385 | 91.9323
15 | 1.5366 | 0.01764 | 0.0394 | 87.1088
15.5 | 1.5747 | 0.01949 | 0.0402 | 80.7953
16 | 1.6232 | 0.02142 | 0.039 | 75.7796
16.5 | 1.6586 | 0.02371 | 0.0395 | 69.9536
17 | 1.679 | 0.02612 | 0.0422 | 64.2802
17.5 | 1.6922 | 0.02919 | 0.0449 | 57.9719
18 | 1.705 | 0.0324 | 0.0472 | 52.6235
18.5 | 1.7141 | 0.03606 | 0.0491 | 47.5347
19 | 1.7212 | 0.03994 | 0.0509 | 43.0946
19.5 | 1.718 | 0.04448 | 0.0529 | 38.6241
20 | 1.7093 | 0.05004 | 0.0537 | 34.1587

## 151. Re 20M Mach 0.50 (1)
BIGFOIL.COM POLAR EXPORT
NACA1420
NACA1420 |  |  |  | Cl Max: | 1.435 | at alpha= | 10.5 | deg
JavaFoil+Calcfoil stall+Eppler ext transition |  |  |  | L/D Max: | 95.236 | at alpha= | 7 | deg
Re: | 20000000 |  |  | Cd Min: | 0.00742 | at alpha= | 2.5 | deg
Mach: | 0.5 |  |  | Cl=0 at alpha= | -1.1301 | deg
|  |  |  | @ Cl=0.1, Cd= | 0.0074329
|  |  |  | @ Cl=0.4, Cd= | 0.0076297
|  |  |  | @ Cl=0.6, Cd= | 0.00893
alpha (deg) | Cl | Cd | Cm | Cl/Cd
-16 | -0.861 | 0.14324 | -0.005 | -6.012
-15.5 | -0.831 | 0.1362 | -0.006 | -6.104
-15 | -0.8 | 0.13473 | -0.006 | -5.941
-14.5 | -0.774 | 0.11935 | -0.006 | -6.483
-14 | -0.761 | 0.09318 | -0.008 | -8.165
-13.5 | -0.758 | 0.06532 | -0.009 | -11.609
-13 | -0.737 | 0.05698 | -0.01 | -12.927
-12.5 | -0.721 | 0.04515 | -0.011 | -15.975
-12 | -1.055 | 0.03333 | -0.012 | -31.655
-11.5 | -1.131 | 0.02536 | -0.013 | -44.603
-11 | -1.154 | 0.02085 | -0.014 | -55.36
-10.5 | -1.151 | 0.01783 | -0.015 | -64.562
-10 | -1.129 | 0.01585 | -0.016 | -71.242
-9.5 | -1.095 | 0.01438 | -0.016 | -76.156
-9 | -1.052 | 0.01329 | -0.017 | -79.186
-8.5 | -1.002 | 0.01238 | -0.018 | -80.954
-8 | -0.947 | 0.01168 | -0.019 | -81.086
-7.5 | -0.888 | 0.01106 | -0.019 | -80.306
-7 | -0.826 | 0.01057 | -0.02 | -78.164
-6.5 | -0.762 | 0.01013 | -0.021 | -75.172
-6 | -0.695 | 0.00943 | -0.021 | -73.698
-5.5 | -0.627 | 0.00909 | -0.022 | -69.004
-5 | -0.558 | 0.00882 | -0.023 | -63.212
-4.5 | -0.488 | 0.00766 | -0.024 | -63.647
-4 | -0.416 | 0.00755 | -0.024 | -55.192
-3.5 | -0.345 | 0.0078 | -0.025 | -44.178
-3 | -0.273 | 0.00808 | -0.026 | -33.734
-2.5 | -0.2 | 0.00762 | -0.026 | -26.259
-2 | -0.127 | 0.00751 | -0.027 | -16.922
-1.5 | -0.054 | 0.00787 | -0.028 | -6.868
-1 | 0.019 | 0.00786 | -0.028 | 2.453
-0.5 | 0.093 | 0.00743 | -0.029 | 12.466
0 | 0.166 | 0.00746 | -0.03 | 22.227
0.5 | 0.239 | 0.00791 | -0.03 | 30.198
1 | 0.312 | 0.00757 | -0.031 | 41.178
1.5 | 0.384 | 0.00761 | -0.032 | 50.494
2 | 0.457 | 0.0077 | -0.032 | 59.344
2.5 | 0.529 | 0.00742 | -0.033 | 71.303
3 | 0.6 | 0.00893 | -0.034 | 67.263
3.5 | 0.671 | 0.00911 | -0.034 | 73.68
4 | 0.742 | 0.00942 | -0.035 | 78.776
4.5 | 0.811 | 0.00967 | -0.036 | 83.91
5 | 0.88 | 0.01003 | -0.036 | 87.684
5.5 | 0.947 | 0.0104 | -0.037 | 91.044
6 | 1.013 | 0.01084 | -0.037 | 93.468
6.5 | 1.077 | 0.01139 | -0.038 | 94.571
7 | 1.139 | 0.01196 | -0.039 | 95.236
7.5 | 1.197 | 0.01263 | -0.039 | 94.805
8 | 1.253 | 0.01335 | -0.04 | 93.856
8.5 | 1.304 | 0.01452 | -0.04 | 89.793
9 | 1.35 | 0.01558 | -0.041 | 86.64
9.5 | 1.388 | 0.01678 | -0.041 | 82.69
10 | 1.418 | 0.01834 | -0.041 | 77.315
10.5 | 1.435 | 0.02024 | -0.042 | 70.868
11 | 1.434 | 0.02281 | -0.042 | 62.865
11.5 | 1.408 | 0.02625 | -0.042 | 53.61
12 | 1.329 | 0.03174 | -0.042 | 41.87
12.5 | 0.874 | 0.04686 | -0.04 | 18.658
13 | 0.912 | 0.04421 | -0.041 | 20.627
13.5 | 0.915 | 0.06166 | -0.039 | 14.832
14 | 0.891 | 0.10336 | -0.033 | 8.618
14.5 | 0.906 | 0.12595 | -0.031 | 7.192
15 | 0.933 | 0.1368 | -0.031 | 6.818
15.5 | 0.96 | 0.15152 | -0.031 | 6.334

## 152. Re 20M Mach 0.50 (2)
BIGFOIL.COM POLAR EXPORT
NACA1420
NACA1420 |  |  |  | Cl Max: | 1.6135 | at alpha= | 15.5 | deg
XFOIL ncrit=9 |  |  |  | L/D Max: | 94.2376 | at alpha= | 9.5 | deg
Re: | 20000000 |  |  | Cd Min: | 0.12841 | at alpha= | -20 | deg
Mach: | 0.5 |  |  | Cl=0 at alpha= | -1.0036 | deg
|  |  |  | @ Cl=0.1, Cd= | 0.00584
|  |  |  | @ Cl=0.4, Cd= | 0.0062047
|  |  |  | @ Cl=0.6, Cd= | 0.0070743
alpha (deg) | Cl | Cd | Cm | Cl/Cd
-20 | -1.1383 | 0.12841 | -0.0755 | -8.8646
-19.5 | -1.1817 | 0.11606 | -0.0849 | -10.1818
-19 | -1.2213 | 0.10464 | -0.093 | -11.6714
-18.5 | -1.2668 | 0.09301 | -0.1013 | -13.62
-18 | -1.3104 | 0.08158 | -0.1094 | -16.0628
-17.5 | -1.3518 | 0.07037 | -0.1176 | -19.2099
-17 | -1.3888 | 0.05962 | -0.1252 | -23.2942
-16.5 | -1.4179 | 0.05007 | -0.1309 | -28.3184
-16 | -1.4434 | 0.04142 | -0.1347 | -34.8479
-15.5 | -1.4663 | 0.03491 | -0.1332 | -42.0023
-15 | -1.4704 | 0.02963 | -0.1305 | -49.6254
-14.5 | -1.4519 | 0.02546 | -0.1276 | -57.0267
-13.5 | -1.3801 | 0.01925 | -0.1215 | -71.6935
-13 | -1.3351 | 0.01724 | -0.1176 | -77.442
-12.5 | -1.2859 | 0.01546 | -0.1138 | -83.1759
-12 | -1.2316 | 0.01401 | -0.1103 | -87.9086
-11.5 | -1.1746 | 0.01277 | -0.1069 | -91.9812
-11 | -1.111 | 0.01179 | -0.1042 | -94.2324
-10.5 | -1.0417 | 0.01088 | -0.1025 | -95.7445
-10 | -0.9179 | 0.01003 | -0.1103 | -91.5155
-9.5 | -0.8444 | 0.00938 | -0.1096 | -90.0213
-9 | -0.7877 | 0.00883 | -0.1058 | -89.2072
-8.5 | -0.7373 | 0.0084 | -0.1009 | -87.7738
-8 | -0.6901 | 0.00804 | -0.0953 | -85.8333
-7.5 | -0.642 | 0.00774 | -0.0898 | -82.9457
-7 | -0.5961 | 0.00744 | -0.084 | -80.121
-6.5 | -0.5521 | 0.00718 | -0.0779 | -76.8942
-6 | -0.5057 | 0.00695 | -0.0722 | -72.7626
-5.5 | -0.4605 | 0.00672 | -0.0664 | -68.5268
-5 | -0.4144 | 0.00652 | -0.0607 | -63.5583
-4.5 | -0.378 | 0.00646 | -0.0532 | -58.5139
-4 | -0.328 | 0.00634 | -0.0484 | -51.735
-3.5 | -0.2747 | 0.00622 | -0.0444 | -44.164
-3 | -0.2194 | 0.00611 | -0.0409 | -35.9083
-2.5 | -0.1648 | 0.00603 | -0.0373 | -27.33
-2 | -0.1102 | 0.00598 | -0.0337 | -18.4281
-1.5 | -0.0553 | 0.00593 | -0.0303 | -9.3255
-1 | 0.0004 | 0.00588 | -0.027 | 0.068027
-0.5 | 0.0561 | 0.00584 | -0.0238 | 9.6062
0 | 0.11 | 0.00584 | -0.0202 | 18.8356
0.5 | 0.1633 | 0.00585 | -0.0165 | 27.9145
1 | 0.2137 | 0.00588 | -0.0122 | 36.3435
1.5 | 0.2529 | 0.00587 | -0.0056 | 43.0835
2 | 0.3008 | 0.00593 | -0.0008 | 50.7251
2.5 | 0.3498 | 0.00607 | 0.0038 | 57.6277
3 | 0.396 | 0.00619 | 0.009 | 63.9742
3.5 | 0.445 | 0.00637 | 0.0136 | 69.8587
4 | 0.4909 | 0.00654 | 0.0189 | 75.0612
4.5 | 0.5371 | 0.00673 | 0.024 | 79.8068
5 | 0.5802 | 0.00698 | 0.0298 | 83.1232
5.5 | 0.6264 | 0.0072 | 0.035 | 87
6 | 0.6685 | 0.00754 | 0.0409 | 88.6605
6.5 | 0.713 | 0.00789 | 0.0463 | 90.3676
7 | 0.7581 | 0.00829 | 0.0516 | 91.4475
7.5 | 0.8032 | 0.00876 | 0.0568 | 91.6895
8 | 0.8532 | 0.00932 | 0.0609 | 91.5451
8.5 | 0.911 | 0.00997 | 0.0636 | 91.3741
9 | 0.9981 | 0.01081 | 0.0605 | 92.3312
9.5 | 1.1186 | 0.01187 | 0.0515 | 94.2376
10 | 1.1824 | 0.01295 | 0.0529 | 91.305
10.5 | 1.2408 | 0.01415 | 0.0551 | 87.689
11 | 1.2971 | 0.01549 | 0.0575 | 83.7379
11.5 | 1.341 | 0.01725 | 0.0611 | 77.7391
12 | 1.361 | 0.01924 | 0.0686 | 70.738
12.5 | 1.4152 | 0.02164 | 0.0697 | 65.3974
13 | 1.4512 | 0.02442 | 0.073 | 59.4267
13.5 | 1.4868 | 0.02768 | 0.0752 | 53.7139
14 | 1.5224 | 0.0313 | 0.0768 | 48.639
14.5 | 1.5532 | 0.03547 | 0.0778 | 43.7891
15 | 1.5824 | 0.04046 | 0.0774 | 39.1102
15.5 | 1.6135 | 0.04649 | 0.0746 | 34.7064
16 | 1.6052 | 0.05267 | 0.076 | 30.4766
16.5 | 1.5955 | 0.05914 | 0.0768 | 26.9784
17 | 1.5739 | 0.06667 | 0.0765 | 23.6073
17.5 | 1.548 | 0.07475 | 0.0754 | 20.709
18 | 1.5198 | 0.08316 | 0.0736 | 18.2756
18.5 | 1.4818 | 0.09257 | 0.0705 | 16.0073
19 | 1.4488 | 0.10177 | 0.0674 | 14.236
19.5 | 1.4066 | 0.11179 | 0.0632 | 12.5825
20 | 1.3765 | 0.12147 | 0.0586 | 11.332