## index
index | Re | Mach | Datasource
1 | 50000 | 0 | JavaFoil+Calcfoil stall+Eppler ext transition
2 | 50000 | 0 | XFOIL ncrit=9
3 | 50000 | 0.1 | JavaFoil+Calcfoil stall+Eppler ext transition
4 | 50000 | 0.1 | XFOIL ncrit=9
5 | 50000 | 0.25 | JavaFoil+Calcfoil stall+Eppler ext transition
6 | 50000 | 0.25 | XFOIL ncrit=9
7 | 50000 | 0.5 | JavaFoil+Calcfoil stall+Eppler ext transition
8 | 50000 | 0.5 | XFOIL ncrit=9
9 | 100000 | 0 | JavaFoil+Calcfoil stall+Eppler ext transition
10 | 100000 | 0 | XFOIL ncrit=9
11 | 100000 | 0.1 | JavaFoil+Calcfoil stall+Eppler ext transition
12 | 100000 | 0.1 | XFOIL ncrit=9
13 | 100000 | 0.25 | JavaFoil+Calcfoil stall+Eppler ext transition
14 | 100000 | 0.25 | XFOIL ncrit=9
15 | 100000 | 0.5 | JavaFoil+Calcfoil stall+Eppler ext transition
16 | 100000 | 0.5 | XFOIL ncrit=9
17 | 250000 | 0 | JavaFoil+Calcfoil stall+Eppler ext transition
18 | 250000 | 0 | XFOIL ncrit=9
19 | 250000 | 0.1 | JavaFoil+Calcfoil stall+Eppler ext transition
20 | 250000 | 0.1 | XFOIL ncrit=9
21 | 250000 | 0.25 | JavaFoil+Calcfoil stall+Eppler ext transition
22 | 250000 | 0.25 | XFOIL ncrit=9
23 | 250000 | 0.5 | JavaFoil+Calcfoil stall+Eppler ext transition
24 | 250000 | 0.5 | XFOIL ncrit=9
25 | 500000 | 0 | JavaFoil+Calcfoil stall+Eppler ext transition
26 | 500000 | 0 | XFOIL ncrit=9
27 | 500000 | 0.1 | JavaFoil+Calcfoil stall+Eppler ext transition
28 | 500000 | 0.1 | XFOIL ncrit=9
29 | 500000 | 0.25 | JavaFoil+Calcfoil stall+Eppler ext transition
30 | 500000 | 0.25 | XFOIL ncrit=9
31 | 500000 | 0.5 | JavaFoil+Calcfoil stall+Eppler ext transition
32 | 500000 | 0.5 | XFOIL ncrit=9
33 | 750000 | 0 | JavaFoil+Calcfoil stall+Eppler ext transition
34 | 750000 | 0 | XFOIL ncrit=9
35 | 750000 | 0.1 | JavaFoil+Calcfoil stall+Eppler ext transition
36 | 750000 | 0.1 | XFOIL ncrit=9
37 | 750000 | 0.25 | JavaFoil+Calcfoil stall+Eppler ext transition
38 | 750000 | 0.25 | XFOIL ncrit=9
39 | 750000 | 0.5 | JavaFoil+Calcfoil stall+Eppler ext transition
40 | 750000 | 0.5 | XFOIL ncrit=9
41 | 1000000 | 0 | JavaFoil+Calcfoil stall+Eppler ext transition
42 | 1000000 | 0 | XFOIL ncrit=9
43 | 1000000 | 0.1 | JavaFoil+Calcfoil stall+Eppler ext transition
44 | 1000000 | 0.1 | XFOIL ncrit=9
45 | 1000000 | 0.25 | JavaFoil+Calcfoil stall+Eppler ext transition
46 | 1000000 | 0.25 | XFOIL ncrit=9
47 | 1000000 | 0.5 | JavaFoil+Calcfoil stall+Eppler ext transition
48 | 1000000 | 0.5 | XFOIL ncrit=9
49 | 2000000 | 0 | JavaFoil+Calcfoil stall+Eppler ext transition
50 | 2000000 | 0 | XFOIL ncrit=9
51 | 2000000 | 0.1 | JavaFoil+Calcfoil stall+Eppler ext transition
52 | 2000000 | 0.1 | XFOIL ncrit=9
53 | 2000000 | 0.25 | JavaFoil+Calcfoil stall+Eppler ext transition
54 | 2000000 | 0.25 | XFOIL ncrit=9
55 | 2000000 | 0.5 | JavaFoil+Calcfoil stall+Eppler ext transition
56 | 2000000 | 0.5 | XFOIL ncrit=9
57 | 3000000 | 0 | JavaFoil+Calcfoil stall+Eppler ext transition
58 | 3000000 | 0 | XFOIL ncrit=9
59 | 3000000 | 0.1 | JavaFoil+Calcfoil stall+Eppler ext transition
60 | 3000000 | 0.1 | XFOIL ncrit=9
61 | 3000000 | 0.25 | JavaFoil+Calcfoil stall+Eppler ext transition
62 | 3000000 | 0.25 | XFOIL ncrit=9
63 | 3000000 | 0.5 | JavaFoil+Calcfoil stall+Eppler ext transition
64 | 3000000 | 0.5 | XFOIL ncrit=9
65 | 4000000 | 0 | JavaFoil+Calcfoil stall+Eppler ext transition
66 | 4000000 | 0 | XFOIL ncrit=9
67 | 4000000 | 0.1 | JavaFoil+Calcfoil stall+Eppler ext transition
68 | 4000000 | 0.1 | XFOIL ncrit=9
69 | 4000000 | 0.25 | JavaFoil+Calcfoil stall+Eppler ext transition
70 | 4000000 | 0.25 | XFOIL ncrit=9
71 | 4000000 | 0.5 | JavaFoil+Calcfoil stall+Eppler ext transition
72 | 4000000 | 0.5 | XFOIL ncrit=9
73 | 5000000 | 0 | JavaFoil+Calcfoil stall+Eppler ext transition
74 | 5000000 | 0 | XFOIL ncrit=9
75 | 5000000 | 0.1 | JavaFoil+Calcfoil stall+Eppler ext transition
76 | 5000000 | 0.1 | XFOIL ncrit=9
77 | 5000000 | 0.25 | JavaFoil+Calcfoil stall+Eppler ext transition
78 | 5000000 | 0.25 | XFOIL ncrit=9
79 | 5000000 | 0.5 | JavaFoil+Calcfoil stall+Eppler ext transition
80 | 5000000 | 0.5 | XFOIL ncrit=9
81 | 6000000 | 0 | JavaFoil+Calcfoil stall+Eppler ext transition
82 | 6000000 | 0 | XFOIL ncrit=9
83 | 6000000 | 0.1 | JavaFoil+Calcfoil stall+Eppler ext transition
84 | 6000000 | 0.1 | XFOIL ncrit=9
85 | 6000000 | 0.25 | JavaFoil+Calcfoil stall+Eppler ext transition
86 | 6000000 | 0.25 | XFOIL ncrit=9
87 | 6000000 | 0.5 | JavaFoil+Calcfoil stall+Eppler ext transition
88 | 6000000 | 0.5 | XFOIL ncrit=9
89 | 7000000 | 0 | JavaFoil+Calcfoil stall+Eppler ext transition
90 | 7000000 | 0 | XFOIL ncrit=9
91 | 7000000 | 0.1 | JavaFoil+Calcfoil stall+Eppler ext transition
92 | 7000000 | 0.1 | XFOIL ncrit=9
93 | 7000000 | 0.25 | JavaFoil+Calcfoil stall+Eppler ext transition
94 | 7000000 | 0.25 | XFOIL ncrit=9
95 | 7000000 | 0.5 | JavaFoil+Calcfoil stall+Eppler ext transition
96 | 7000000 | 0.5 | XFOIL ncrit=9
97 | 8000000 | 0 | JavaFoil+Calcfoil stall+Eppler ext transition
98 | 8000000 | 0 | XFOIL ncrit=9
99 | 8000000 | 0.1 | JavaFoil+Calcfoil stall+Eppler ext transition
100 | 8000000 | 0.1 | XFOIL ncrit=9
101 | 8000000 | 0.25 | JavaFoil+Calcfoil stall+Eppler ext transition
102 | 8000000 | 0.25 | XFOIL ncrit=9
103 | 8000000 | 0.5 | JavaFoil+Calcfoil stall+Eppler ext transition
104 | 8000000 | 0.5 | XFOIL ncrit=9
105 | 10000000 | 0 | JavaFoil+Calcfoil stall+Eppler ext transition
106 | 10000000 | 0 | XFOIL ncrit=9
107 | 10000000 | 0.1 | JavaFoil+Calcfoil stall+Eppler ext transition
108 | 10000000 | 0.1 | XFOIL ncrit=9
109 | 10000000 | 0.25 | JavaFoil+Calcfoil stall+Eppler ext transition
110 | 10000000 | 0.25 | XFOIL ncrit=9
111 | 10000000 | 0.5 | JavaFoil+Calcfoil stall+Eppler ext transition
112 | 10000000 | 0.5 | XFOIL ncrit=9
113 | 12000000 | 0 | JavaFoil+Calcfoil stall+Eppler ext transition
114 | 12000000 | 0 | XFOIL ncrit=9
115 | 12000000 | 0.1 | JavaFoil+Calcfoil stall+Eppler ext transition
116 | 12000000 | 0.1 | XFOIL ncrit=9
117 | 12000000 | 0.25 | JavaFoil+Calcfoil stall+Eppler ext transition
118 | 12000000 | 0.25 | XFOIL ncrit=9
119 | 12000000 | 0.5 | JavaFoil+Calcfoil stall+Eppler ext transition
120 | 12000000 | 0.5 | XFOIL ncrit=9
121 | 14000000 | 0 | JavaFoil+Calcfoil stall+Eppler ext transition
122 | 14000000 | 0 | XFOIL ncrit=9
123 | 14000000 | 0.1 | JavaFoil+Calcfoil stall+Eppler ext transition
124 | 14000000 | 0.1 | XFOIL ncrit=9
125 | 14000000 | 0.25 | JavaFoil+Calcfoil stall+Eppler ext transition
126 | 14000000 | 0.25 | XFOIL ncrit=9
127 | 14000000 | 0.5 | JavaFoil+Calcfoil stall+Eppler ext transition
128 | 14000000 | 0.5 | XFOIL ncrit=9
129 | 16000000 | 0 | JavaFoil+Calcfoil stall+Eppler ext transition
130 | 16000000 | 0 | XFOIL ncrit=9
131 | 16000000 | 0.1 | JavaFoil+Calcfoil stall+Eppler ext transition
132 | 16000000 | 0.1 | XFOIL ncrit=9
133 | 16000000 | 0.25 | JavaFoil+Calcfoil stall+Eppler ext transition
134 | 16000000 | 0.25 | XFOIL ncrit=9
135 | 16000000 | 0.5 | JavaFoil+Calcfoil stall+Eppler ext transition
136 | 16000000 | 0.5 | XFOIL ncrit=9
137 | 18000000 | 0 | JavaFoil+Calcfoil stall+Eppler ext transition
138 | 18000000 | 0 | XFOIL ncrit=9
139 | 18000000 | 0.1 | JavaFoil+Calcfoil stall+Eppler ext transition
140 | 18000000 | 0.1 | XFOIL ncrit=9
141 | 18000000 | 0.25 | JavaFoil+Calcfoil stall+Eppler ext transition
142 | 18000000 | 0.25 | XFOIL ncrit=9
143 | 18000000 | 0.5 | JavaFoil+Calcfoil stall+Eppler ext transition
144 | 18000000 | 0.5 | XFOIL ncrit=9
145 | 20000000 | 0 | JavaFoil+Calcfoil stall+Eppler ext transition
146 | 20000000 | 0 | XFOIL ncrit=9
147 | 20000000 | 0.1 | JavaFoil+Calcfoil stall+Eppler ext transition
148 | 20000000 | 0.1 | XFOIL ncrit=9
149 | 20000000 | 0.25 | JavaFoil+Calcfoil stall+Eppler ext transition
150 | 20000000 | 0.25 | XFOIL ncrit=9
151 | 20000000 | 0.5 | JavaFoil+Calcfoil stall+Eppler ext transition
152 | 20000000 | 0.5 | XFOIL ncrit=9

## 1. Re 50k Mach 0.00 (1)
BIGFOIL.COM POLAR EXPORT
NACA65-611 a=0.2
NACA65-611 a=0.2 |  |  |  | Cl Max: | 1.113 | at alpha= | 7 | deg
JavaFoil+Calcfoil stall+Eppler ext transition |  |  |  | L/D Max: | 39.506 | at alpha= | 6 | deg
Re: | 50000 |  |  | Cd Min: | 0.01409 | at alpha= | 0 | deg
Mach: | 0 |  |  | Cl=0 at alpha= | -3.1522 | deg
|  |  |  | @ Cl=0.1, Cd= | 0.039305
|  |  |  | @ Cl=0.4, Cd= | 0.014314
|  |  |  | @ Cl=0.6, Cd= | 0.019616
alpha (deg) | Cl | Cd | Cm | Cl/Cd
-16 | -0.321 | 0.41066 | -0.013 | -0.782
-15.5 | -0.333 | 0.36498 | -0.013 | -0.913
-15 | -0.345 | 0.34267 | -0.013 | -1.007
-14.5 | -0.356 | 0.30433 | -0.013 | -1.171
-14 | -0.367 | 0.28196 | -0.013 | -1.303
-13.5 | -0.378 | 0.27019 | -0.013 | -1.398
-13 | -0.387 | 0.22806 | -0.013 | -1.697
-12.5 | -0.395 | 0.21296 | -0.014 | -1.854
-12 | -0.401 | 0.20034 | -0.013 | -2.003
-11.5 | -0.406 | 0.16882 | -0.014 | -2.403
-11 | -0.408 | 0.15801 | -0.014 | -2.58
-10.5 | -0.407 | 0.14211 | -0.014 | -2.864
-10 | -0.403 | 0.12825 | -0.014 | -3.145
-9.5 | -0.396 | 0.11872 | -0.014 | -3.338
-9 | -0.386 | 0.10738 | -0.015 | -3.59
-8.5 | -0.371 | 0.09616 | -0.015 | -3.857
-8 | -0.352 | 0.0872 | -0.015 | -4.041
-7.5 | -0.33 | 0.08149 | -0.015 | -4.047
-7 | -0.303 | 0.07491 | -0.016 | -4.049
-6.5 | -0.273 | 0.06684 | -0.016 | -4.087
-6 | -0.239 | 0.06236 | -0.017 | -3.84
-5.5 | -0.203 | 0.05824 | -0.017 | -3.48
-5 | -0.163 | 0.0539 | -0.018 | -3.026
-4.5 | -0.121 | 0.05047 | -0.018 | -2.401
-4 | -0.077 | 0.04756 | -0.018 | -1.627
-3.5 | -0.032 | 0.04438 | -0.019 | -0.723
-3 | 0.014 | 0.04227 | -0.019 | 0.337
-2.5 | 0.061 | 0.04028 | -0.02 | 1.521
-2 | 0.109 | 0.03908 | -0.021 | 2.783
-1.5 | 0.157 | 0.03804 | -0.021 | 4.114
-1 | 0.205 | 0.0373 | -0.022 | 5.484
-0.5 | 0.253 | 0.03684 | -0.022 | 6.857
0 | 0.356 | 0.01409 | -0.023 | 25.265
0.5 | 0.411 | 0.01437 | -0.025 | 28.605
1 | 0.466 | 0.01851 | -0.051 | 25.182
1.5 | 0.521 | 0.0189 | -0.052 | 27.555
2 | 0.575 | 0.01938 | -0.052 | 29.687
2.5 | 0.629 | 0.01989 | -0.053 | 31.64
3 | 0.684 | 0.02044 | -0.053 | 33.461
3.5 | 0.738 | 0.02104 | -0.054 | 35.092
4 | 0.792 | 0.02178 | -0.054 | 36.362
4.5 | 0.845 | 0.02307 | -0.055 | 36.643
5 | 0.897 | 0.02391 | -0.055 | 37.53
5.5 | 0.95 | 0.02468 | -0.056 | 38.477
6 | 1.004 | 0.02541 | -0.057 | 39.506
6.5 | 1.07 | 0.02727 | -0.059 | 39.23
7 | 1.113 | 0.02854 | -0.059 | 39
7.5 | 0.969 | 0.05483 | -0.027 | 17.682
8 | 1 | 0.05907 | -0.025 | 16.925
8.5 | 1.023 | 0.06428 | -0.023 | 15.914
9 | 1.041 | 0.06908 | -0.023 | 15.065
9.5 | 1.052 | 0.07506 | -0.022 | 14.012
10 | 1.056 | 0.08242 | -0.021 | 12.815
10.5 | 1.054 | 0.08811 | -0.02 | 11.962
11 | 1.045 | 0.09489 | -0.018 | 11.012
11.5 | 1.029 | 0.105 | -0.018 | 9.804
12 | 1.008 | 0.11443 | -0.015 | 8.809

## 2. Re 50k Mach 0.00 (2)
BIGFOIL.COM POLAR EXPORT
NACA65-611 a=0.2
NACA65-611 a=0.2 |  |  |  | Cl Max: | 1.257 | at alpha= | 12 | deg
XFOIL ncrit=9 |  |  |  | L/D Max: | 22.6741 | at alpha= | 10.5 | deg
Re: | 50000 |  |  | Cd Min: | 0.25244 | at alpha= | -20 | deg
Mach: | 0 |  |  | Cl=0 at alpha= | -0.26682 | deg
|  |  |  | @ Cl=0.1, Cd= | 0.038461
|  |  |  | @ Cl=0.4, Cd= | 0.04894
|  |  |  | @ Cl=0.6, Cd= | 0.063189
alpha (deg) | Cl | Cd | Cm | Cl/Cd
-20 | -0.6268 | 0.25244 | 0.0304 | -2.483
-19.5 | -0.6028 | 0.23909 | 0.0273 | -2.5212
-19 | -0.5798 | 0.22849 | 0.0247 | -2.5375
-18.5 | -0.5609 | 0.22195 | 0.021 | -2.5271
-18 | -0.5433 | 0.21613 | 0.0169 | -2.5138
-17.5 | -0.528 | 0.21186 | 0.0123 | -2.4922
-17 | -0.521 | 0.21183 | 0.0067 | -2.4595
-16.5 | -0.4998 | 0.20159 | 0.0035 | -2.4793
-16 | -0.4749 | 0.1912 | 0.0016 | -2.4838
-15.5 | -0.4586 | 0.18528 | -0.002 | -2.4752
-15 | -0.4535 | 0.18366 | -0.0072 | -2.4692
-14.5 | -0.4321 | 0.1737 | -0.0097 | -2.4876
-14 | -0.4125 | 0.16602 | -0.0121 | -2.4846
-13.5 | -0.4046 | 0.16183 | -0.0164 | -2.5002
-13 | -0.4126 | 0.16147 | -0.0224 | -2.5553
-12.5 | -0.3724 | 0.14691 | -0.0215 | -2.5349
-12 | -0.3722 | 0.14355 | -0.0264 | -2.5928
-11.5 | -0.3497 | 0.13414 | -0.0276 | -2.607
-11 | -0.3489 | 0.13003 | -0.0318 | -2.6832
-10.5 | -0.3284 | 0.12167 | -0.0327 | -2.6991
-10 | -0.324 | 0.11583 | -0.0357 | -2.7972
-9.5 | -0.3313 | 0.11229 | -0.0393 | -2.9504
-9 | -0.3219 | 0.10556 | -0.0389 | -3.0495
-8.5 | -0.3283 | 0.10101 | -0.0354 | -3.2502
-8 | -0.3763 | 0.10091 | -0.0286 | -3.7291
-7.5 | -0.4331 | 0.10087 | -0.0225 | -4.2936
-7 | -0.4455 | 0.09624 | -0.0173 | -4.6291
-6 | -0.4886 | 0.08764 | -0.0119 | -5.5751
-5.5 | -0.5067 | 0.08285 | -0.012 | -6.1159
-5 | -0.5064 | 0.07727 | -0.0063 | -6.5536
-4.5 | -0.0149 | 0.05401 | -0.0255 | -0.27587
-4 | -0.1188 | 0.05813 | -0.001 | -2.0437
-3.5 | -0.222 | 0.06003 | 0.0195 | -3.6982
-2 | -0.2491 | 0.04413 | -0.0324 | -5.6447
-1.5 | -0.1666 | 0.04127 | -0.0363 | -4.0368
-1 | -0.0962 | 0.03971 | -0.0388 | -2.4226
-0.5 | -0.0298 | 0.03879 | -0.041 | -0.76824
0 | 0.0341 | 0.03857 | -0.0427 | 0.88411
0.5 | 0.0921 | 0.03867 | -0.0442 | 2.3817
1 | 0.156 | 0.03698 | -0.0456 | 4.2185
1.5 | 0.2041 | 0.03908 | -0.0467 | 5.2226
2 | 0.2543 | 0.04139 | -0.0484 | 6.144
2.5 | 0.3064 | 0.0439 | -0.0504 | 6.9795
3 | 0.345 | 0.04623 | -0.0505 | 7.4627
3.5 | 0.4002 | 0.04895 | -0.0527 | 8.1757
4 | 0.4341 | 0.05151 | -0.0523 | 8.4275
4.5 | 0.4808 | 0.0543 | -0.0533 | 8.8545
5 | 0.528 | 0.05718 | -0.0543 | 9.234
5.5 | 0.5552 | 0.06028 | -0.0534 | 9.2104
6 | 0.6031 | 0.06339 | -0.0544 | 9.5141
6.5 | 0.6237 | 0.06699 | -0.0534 | 9.3103
7 | 0.6645 | 0.07045 | -0.0538 | 9.4322
7.5 | 0.6851 | 0.07449 | -0.0531 | 9.1972
8 | 0.7167 | 0.07823 | -0.0528 | 9.1614
8.5 | 0.7509 | 0.08184 | -0.0525 | 9.1752
9 | 0.7821 | 0.0854 | -0.0517 | 9.1581
9.5 | 0.8441 | 0.08649 | -0.0505 | 9.7595
10 | 0.8868 | 0.08684 | -0.0472 | 10.2119
10.5 | 1.0811 | 0.04768 | -0.0162 | 22.6741
11 | 1.1356 | 0.05131 | -0.012 | 22.1321
11.5 | 1.2465 | 0.05821 | -0.0132 | 21.4138
12 | 1.257 | 0.06553 | -0.0102 | 19.1821
12.5 | 1.2405 | 0.07367 | -0.007 | 16.8386
13 | 1.1968 | 0.08281 | -0.0054 | 14.4524
13.5 | 1.1423 | 0.09423 | -0.0074 | 12.1225
14 | 1.0876 | 0.10835 | -0.013 | 10.0378
14.5 | 1.038 | 0.12525 | -0.0218 | 8.2874
15 | 0.9492 | 0.16117 | -0.0452 | 5.8894
15.5 | 0.8785 | 0.19343 | -0.0709 | 4.5417
16 | 0.8924 | 0.20198 | -0.0742 | 4.4183
16.5 | 0.8997 | 0.20938 | -0.0782 | 4.297
17 | 0.9133 | 0.2167 | -0.0813 | 4.2146

## 3. Re 50k Mach 0.10 (1)
BIGFOIL.COM POLAR EXPORT
NACA65-611 a=0.2
NACA65-611 a=0.2 |  |  |  | Cl Max: | 1.117 | at alpha= | 7 | deg
JavaFoil+Calcfoil stall+Eppler ext transition |  |  |  | L/D Max: | 39.455 | at alpha= | 6 | deg
Re: | 50000 |  |  | Cd Min: | 0.01415 | at alpha= | 0 | deg
Mach: | 0.1 |  |  | Cl=0 at alpha= | -3.1522 | deg
|  |  |  | @ Cl=0.1, Cd= | 0.039373
|  |  |  | @ Cl=0.4, Cd= | 0.014356
|  |  |  | @ Cl=0.6, Cd= | 0.019662
alpha (deg) | Cl | Cd | Cm | Cl/Cd
-15.5 | -0.292 | 0.42368 | -0.013 | -0.69
-15 | -0.306 | 0.36173 | -0.013 | -0.847
-14.5 | -0.32 | 0.3371 | -0.013 | -0.949
-14 | -0.333 | 0.30955 | -0.014 | -1.077
-13.5 | -0.346 | 0.29858 | -0.013 | -1.159
-13 | -0.358 | 0.25065 | -0.014 | -1.429
-12.5 | -0.369 | 0.22525 | -0.014 | -1.637
-12 | -0.378 | 0.20112 | -0.014 | -1.879
-11.5 | -0.385 | 0.17932 | -0.014 | -2.148
-11 | -0.39 | 0.16598 | -0.014 | -2.351
-10.5 | -0.392 | 0.14855 | -0.014 | -2.641
-10 | -0.391 | 0.13459 | -0.014 | -2.906
-9.5 | -0.387 | 0.1222 | -0.014 | -3.163
-9 | -0.378 | 0.11071 | -0.015 | -3.414
-8.5 | -0.365 | 0.0985 | -0.015 | -3.709
-8 | -0.348 | 0.08908 | -0.015 | -3.912
-7.5 | -0.327 | 0.0832 | -0.015 | -3.933
-7 | -0.302 | 0.07568 | -0.016 | -3.989
-6.5 | -0.273 | 0.06832 | -0.017 | -3.989
-6 | -0.239 | 0.06349 | -0.017 | -3.77
-5.5 | -0.203 | 0.05761 | -0.017 | -3.521
-5 | -0.163 | 0.05417 | -0.017 | -3.017
-4.5 | -0.122 | 0.05096 | -0.018 | -2.385
-4 | -0.078 | 0.04728 | -0.018 | -1.643
-3.5 | -0.032 | 0.04462 | -0.019 | -0.722
-3 | 0.014 | 0.04245 | -0.019 | 0.338
-2.5 | 0.062 | 0.0404 | -0.02 | 1.523
-2 | 0.109 | 0.03913 | -0.021 | 2.793
-1.5 | 0.157 | 0.03808 | -0.021 | 4.131
-1 | 0.206 | 0.03735 | -0.022 | 5.503
-0.5 | 0.254 | 0.03688 | -0.023 | 6.883
0 | 0.358 | 0.01415 | -0.023 | 25.273
0.5 | 0.413 | 0.01442 | -0.025 | 28.633
1 | 0.468 | 0.01857 | -0.052 | 25.222
1.5 | 0.523 | 0.019 | -0.052 | 27.546
2 | 0.578 | 0.01945 | -0.052 | 29.721
2.5 | 0.632 | 0.01997 | -0.053 | 31.666
3 | 0.687 | 0.02054 | -0.053 | 33.465
3.5 | 0.742 | 0.02114 | -0.054 | 35.091
4 | 0.796 | 0.02187 | -0.054 | 36.384
4.5 | 0.85 | 0.02318 | -0.055 | 36.649
5 | 0.901 | 0.02405 | -0.055 | 37.476
5.5 | 0.954 | 0.02484 | -0.056 | 38.41
6 | 1.009 | 0.02556 | -0.057 | 39.455
6.5 | 1.074 | 0.02748 | -0.059 | 39.085
7 | 1.117 | 0.02877 | -0.059 | 38.831
7.5 | 0.973 | 0.05496 | -0.026 | 17.705
8 | 1.003 | 0.05958 | -0.025 | 16.838
8.5 | 1.025 | 0.065 | -0.023 | 15.778
9 | 1.042 | 0.07015 | -0.023 | 14.856
9.5 | 1.052 | 0.07552 | -0.022 | 13.925
10 | 1.054 | 0.08335 | -0.021 | 12.644
10.5 | 1.049 | 0.09134 | -0.02 | 11.483
11 | 1.036 | 0.09916 | -0.019 | 10.453
11.5 | 1.017 | 0.10489 | -0.016 | 9.698
12 | 0.992 | 0.11559 | -0.014 | 8.577

## 4. Re 50k Mach 0.10 (2)
BIGFOIL.COM POLAR EXPORT
NACA65-611 a=0.2
NACA65-611 a=0.2 |  |  |  | Cl Max: | 1.2436 | at alpha= | 12 | deg
XFOIL ncrit=9 |  |  |  | L/D Max: | 22.2742 | at alpha= | 10.5 | deg
Re: | 50000 |  |  | Cd Min: | 0.25441 | at alpha= | -20 | deg
Mach: | 0.1 |  |  | Cl=0 at alpha= | -0.26019 | deg
|  |  |  | @ Cl=0.1, Cd= | 0.038611
|  |  |  | @ Cl=0.4, Cd= | 0.049338
|  |  |  | @ Cl=0.6, Cd= | 0.0641
alpha (deg) | Cl | Cd | Cm | Cl/Cd
-20 | -0.6298 | 0.25441 | 0.0304 | -2.4755
-19.5 | -0.6023 | 0.23795 | 0.0279 | -2.5312
-19 | -0.5808 | 0.22891 | 0.025 | -2.5372
-18.5 | -0.5619 | 0.22246 | 0.0211 | -2.5258
-18 | -0.5442 | 0.21671 | 0.017 | -2.5112
-17 | -0.5233 | 0.21333 | 0.0065 | -2.453
-16.5 | -0.4967 | 0.20022 | 0.0041 | -2.4808
-16 | -0.4747 | 0.19153 | 0.0016 | -2.4785
-15.5 | -0.4588 | 0.18581 | -0.0022 | -2.4692
-15 | -0.4554 | 0.18492 | -0.0076 | -2.4627
-14.5 | -0.4297 | 0.17341 | -0.0095 | -2.4779
-14 | -0.4119 | 0.16638 | -0.0123 | -2.4757
-13.5 | -0.4058 | 0.16282 | -0.0168 | -2.4923
-13 | -0.3942 | 0.15602 | -0.0203 | -2.5266
-12.5 | -0.3713 | 0.14727 | -0.0218 | -2.5212
-12 | -0.3737 | 0.14458 | -0.027 | -2.5847
-11.5 | -0.3473 | 0.13432 | -0.0277 | -2.5856
-11 | -0.3505 | 0.13099 | -0.0325 | -2.6758
-10.5 | -0.3274 | 0.1221 | -0.0331 | -2.6814
-10 | -0.3188 | 0.11574 | -0.0354 | -2.7544
-9.5 | -0.3336 | 0.11324 | -0.04 | -2.946
-9 | -0.3245 | 0.10649 | -0.0393 | -3.0472
-8.5 | -0.3272 | 0.10151 | -0.0353 | -3.2233
-8 | -0.3799 | 0.1019 | -0.0285 | -3.7282
-7.5 | -0.4078 | 0.09893 | -0.0221 | -4.1221
-7 | -0.4477 | 0.09706 | -0.0175 | -4.6126
-6.5 | -0.4683 | 0.09279 | -0.0139 | -5.0469
-6 | -0.4884 | 0.08834 | -0.0116 | -5.5286
-5.5 | -0.502 | 0.08312 | -0.0096 | -6.0395
-5 | 0.0085 | 0.05463 | -0.0323 | 0.15559
-4 | -0.1189 | 0.05845 | -0.0011 | -2.0342
-2.5 | -0.4712 | 0.05899 | 0.0562 | -7.9878
-2 | -0.2486 | 0.04433 | -0.033 | -5.6079
-1.5 | -0.1661 | 0.04153 | -0.0369 | -3.9995
-1 | -0.0965 | 0.03993 | -0.0393 | -2.4167
-0.5 | -0.0306 | 0.03899 | -0.0413 | -0.78482
0 | 0.0332 | 0.03874 | -0.043 | 0.857
0.5 | 0.0913 | 0.03884 | -0.0444 | 2.3507
1 | 0.1562 | 0.03713 | -0.0458 | 4.2068
1.5 | 0.2059 | 0.03927 | -0.0471 | 5.2432
2 | 0.2662 | 0.04186 | -0.0502 | 6.3593
2.5 | 0.3033 | 0.04399 | -0.05 | 6.8947
3 | 0.3473 | 0.04643 | -0.0508 | 7.4801
3.5 | 0.3958 | 0.04908 | -0.0521 | 8.0644
4 | 0.4392 | 0.05175 | -0.0528 | 8.487
4.5 | 0.4786 | 0.05451 | -0.053 | 8.78
5 | 0.53 | 0.05744 | -0.0544 | 9.227
5.5 | 0.5559 | 0.06054 | -0.0534 | 9.1824
6 | 0.5971 | 0.06376 | -0.0538 | 9.3648
6.5 | 0.627 | 0.06727 | -0.0535 | 9.3206
7 | 0.6597 | 0.07093 | -0.0534 | 9.3007
7.5 | 0.6951 | 0.0746 | -0.0535 | 9.3177
8 | 0.7153 | 0.07871 | -0.0527 | 9.0878
8.5 | 0.7478 | 0.08244 | -0.0523 | 9.0708
9 | 0.7807 | 0.08597 | -0.0516 | 9.0811
9.5 | 0.8331 | 0.08784 | -0.0504 | 9.4843
10 | 0.8785 | 0.08831 | -0.0473 | 9.9479
10.5 | 1.0803 | 0.0485 | -0.0156 | 22.2742
11 | 1.1379 | 0.05209 | -0.0114 | 21.8449
11.5 | 1.2433 | 0.05915 | -0.012 | 21.0194
12 | 1.2436 | 0.06631 | -0.0087 | 18.7543
12.5 | 1.2244 | 0.07467 | -0.006 | 16.3975
13 | 1.1808 | 0.08432 | -0.0053 | 14.0038
13.5 | 1.1282 | 0.09617 | -0.0081 | 11.7313
14 | 1.0763 | 0.11067 | -0.0143 | 9.7253
14.5 | 0.9814 | 0.13886 | -0.0327 | 7.0676
15.5 | 0.8799 | 0.19409 | -0.0714 | 4.5335
16 | 0.894 | 0.20268 | -0.0747 | 4.4109
16.5 | 0.9017 | 0.21013 | -0.0788 | 4.2912
17 | 0.9154 | 0.21749 | -0.0819 | 4.2089

## 5. Re 50k Mach 0.25 (1)
BIGFOIL.COM POLAR EXPORT
NACA65-611 a=0.2
NACA65-611 a=0.2 |  |  |  | Cl Max: | 1.098 | at alpha= | 6.5 | deg
JavaFoil+Calcfoil stall+Eppler ext transition |  |  |  | L/D Max: | 39.136 | at alpha= | 6 | deg
Re: | 50000 |  |  | Cd Min: | 0.01456 | at alpha= | 0 | deg
Mach: | 0.25 |  |  | Cl=0 at alpha= | -3.1562 | deg
|  |  |  | @ Cl=0.1, Cd= | 0.039795
|  |  |  | @ Cl=0.4, Cd= | 0.014707
|  |  |  | @ Cl=0.6, Cd= | 0.019977
alpha (deg) | Cl | Cd | Cm | Cl/Cd
-13.5 | -0.059 | 0.39523 | -0.015 | -0.151
-13 | -0.057 | 0.30927 | -0.015 | -0.183
-12.5 | -0.054 | 0.27998 | -0.015 | -0.192
-12 | -0.147 | 0.24113 | -0.015 | -0.609
-11.5 | -0.191 | 0.21935 | -0.015 | -0.872
-11 | -0.227 | 0.28281 | -0.015 | -0.804
-10.5 | -0.257 | 0.2301 | -0.015 | -1.119
-10 | -0.282 | 0.19598 | -0.015 | -1.438
-9.5 | -0.3 | 0.16404 | -0.015 | -1.829
-9 | -0.312 | 0.14044 | -0.015 | -2.22
-8.5 | -0.317 | 0.12396 | -0.015 | -2.554
-8 | -0.314 | 0.10644 | -0.015 | -2.951
-7.5 | -0.305 | 0.09832 | -0.015 | -3.098
-7 | -0.288 | 0.08367 | -0.016 | -3.444
-6.5 | -0.265 | 0.07425 | -0.016 | -3.574
-6 | -0.237 | 0.06966 | -0.017 | -3.397
-5.5 | -0.203 | 0.06175 | -0.017 | -3.285
-5 | -0.165 | 0.05749 | -0.018 | -2.868
-4.5 | -0.123 | 0.05216 | -0.018 | -2.365
-4 | -0.079 | 0.04877 | -0.019 | -1.624
-3.5 | -0.033 | 0.04564 | -0.019 | -0.722
-3 | 0.015 | 0.04283 | -0.02 | 0.343
-2.5 | 0.063 | 0.04086 | -0.02 | 1.545
-2 | 0.112 | 0.03945 | -0.021 | 2.842
-1.5 | 0.161 | 0.03842 | -0.022 | 4.203
-1 | 0.211 | 0.03768 | -0.023 | 5.602
-0.5 | 0.261 | 0.03715 | -0.023 | 7.019
0 | 0.367 | 0.01456 | -0.024 | 25.175
0.5 | 0.423 | 0.01481 | -0.025 | 28.572
1 | 0.48 | 0.01896 | -0.053 | 25.319
1.5 | 0.536 | 0.01939 | -0.053 | 27.671
2 | 0.593 | 0.01991 | -0.054 | 29.769
2.5 | 0.649 | 0.02045 | -0.054 | 31.718
3 | 0.705 | 0.02103 | -0.055 | 33.522
3.5 | 0.76 | 0.02174 | -0.055 | 34.972
4 | 0.816 | 0.02246 | -0.056 | 36.334
4.5 | 0.871 | 0.02384 | -0.056 | 36.53
5 | 0.925 | 0.02474 | -0.057 | 37.368
5.5 | 0.978 | 0.02561 | -0.058 | 38.209
6 | 1.034 | 0.02643 | -0.059 | 39.136
6.5 | 1.098 | 0.02867 | -0.06 | 38.287
7 | 0.96 | 0.05185 | -0.028 | 18.522
7.5 | 0.993 | 0.05645 | -0.026 | 17.584
8 | 1.02 | 0.06111 | -0.025 | 16.694
8.5 | 1.037 | 0.06708 | -0.024 | 15.46
9 | 1.045 | 0.07257 | -0.023 | 14.394
9.5 | 1.041 | 0.08261 | -0.021 | 12.607
10 | 1.027 | 0.08852 | -0.02 | 11.603
10.5 | 1 | 0.0996 | -0.017 | 10.044
11 | 0.961 | 0.108 | -0.014 | 8.901
11.5 | 0.91 | 0.1285 |  | 7.081

## 6. Re 50k Mach 0.25 (2)
BIGFOIL.COM POLAR EXPORT
NACA65-611 a=0.2
NACA65-611 a=0.2 |  |  |  | Cl Max: | 1.2012 | at alpha= | 12 | deg
XFOIL ncrit=9 |  |  |  | L/D Max: | 20.5452 | at alpha= | 10.5 | deg
Re: | 50000 |  |  | Cd Min: | 0.25157 | at alpha= | -20 | deg
Mach: | 0.25 |  |  | Cl=0 at alpha= | -0.33023 | deg
|  |  |  | @ Cl=0.1, Cd= | 0.04009
|  |  |  | @ Cl=0.4, Cd= | 0.049996
|  |  |  | @ Cl=0.6, Cd= | 0.06481
alpha (deg) | Cl | Cd | Cm | Cl/Cd
-20 | -0.6329 | 0.25157 | 0.0326 | -2.5158
-19.5 | -0.6072 | 0.23857 | 0.0301 | -2.5452
-19 | -0.5873 | 0.23175 | 0.0261 | -2.5342
-18.5 | -0.5681 | 0.22558 | 0.0218 | -2.5184
-18 | -0.5507 | 0.22071 | 0.017 | -2.4951
-17.5 | -0.5399 | 0.22005 | 0.0113 | -2.4535
-17 | -0.537 | 0.2221 | 0.0055 | -2.4178
-16.5 | -0.4942 | 0.20028 | 0.0051 | -2.4675
-16 | -0.4755 | 0.19374 | 0.0015 | -2.4543
-15.5 | -0.4635 | 0.19034 | -0.0034 | -2.4351
-15 | -0.4669 | 0.19225 | -0.0095 | -2.4286
-14.5 | -0.4242 | 0.17436 | -0.0096 | -2.4329
-14 | -0.4118 | 0.16938 | -0.0137 | -2.4312
-13.5 | -0.4152 | 0.16905 | -0.0194 | -2.4561
-13 | -0.3785 | 0.15505 | -0.0198 | -2.4411
-12.5 | -0.3716 | 0.1507 | -0.0239 | -2.4658
-12 | -0.3559 | 0.14294 | -0.0267 | -2.4899
-11.5 | -0.342 | 0.13658 | -0.0294 | -2.504
-11 | -0.3281 | 0.12941 | -0.0318 | -2.5354
-10.5 | -0.3329 | 0.12646 | -0.0364 | -2.6325
-10 | -0.3147 | 0.11842 | -0.0375 | -2.6575
-9.5 | -0.3019 | 0.11155 | -0.0385 | -2.7064
-9 | -0.3012 | 0.10632 | -0.0387 | -2.833
-8.5 | -0.3415 | 0.10633 | -0.0348 | -3.2117
-8 | -0.3566 | 0.1025 | -0.0282 | -3.479
-7.5 | -0.4146 | 0.10309 | -0.0221 | -4.0217
-7 | -0.4315 | 0.09901 | -0.0164 | -4.3581
-6.5 | -0.457 | 0.0953 | -0.0122 | -4.7954
-6 | -0.483 | 0.09133 | -0.0094 | -5.2885
-5.5 | -0.4967 | 0.08627 | -0.0056 | -5.7575
-5 | 0.0003 | 0.05722 | -0.0316 | 0.0052429
-4 | -0.1197 | 0.06023 | -0.0017 | -1.9874
-3.5 | -0.2286 | 0.06241 | 0.0199 | -3.6629
-3 | -0.3363 | 0.06241 | 0.0363 | -5.3886
-2.5 | -0.4602 | 0.05996 | 0.0497 | -7.6751
-2 | -0.2476 | 0.04561 | -0.0361 | -5.4286
-1.5 | -0.1628 | 0.04296 | -0.0402 | -3.7896
-1 | -0.0904 | 0.0413 | -0.0428 | -2.1889
-0.5 | -0.0219 | 0.04031 | -0.045 | -0.54329
0 | 0.0426 | 0.03999 | -0.0463 | 1.0653
0.5 | 0.1002 | 0.04009 | -0.0473 | 2.4994
1 | 0.1625 | 0.03814 | -0.0482 | 4.2606
1.5 | 0.21 | 0.04023 | -0.0485 | 5.22
2 | 0.2596 | 0.04254 | -0.0498 | 6.1025
2.5 | 0.313 | 0.04511 | -0.0516 | 6.9386
3 | 0.3517 | 0.04749 | -0.0515 | 7.4058
3.5 | 0.4047 | 0.05024 | -0.0532 | 8.0553
4 | 0.4414 | 0.05291 | -0.0529 | 8.3425
4.5 | 0.4849 | 0.05578 | -0.0534 | 8.6931
5 | 0.5378 | 0.05881 | -0.0548 | 9.1447
5.5 | 0.5592 | 0.06202 | -0.0533 | 9.0164
6 | 0.6076 | 0.06533 | -0.0543 | 9.3005
6.5 | 0.6259 | 0.0691 | -0.0531 | 9.0579
7 | 0.6706 | 0.07272 | -0.0537 | 9.2217
7.5 | 0.6853 | 0.077 | -0.0527 | 8.9
8 | 0.7191 | 0.08088 | -0.0525 | 8.8909
8.5 | 0.7528 | 0.08473 | -0.0521 | 8.8847
9 | 0.7817 | 0.08866 | -0.0513 | 8.8168
9.5 | 0.8342 | 0.09074 | -0.0498 | 9.1933
10 | 0.8759 | 0.09158 | -0.0464 | 9.5643
10.5 | 1.0815 | 0.05264 | -0.0126 | 20.5452
11 | 1.1432 | 0.0566 | -0.0083 | 20.1979
11.5 | 1.1947 | 0.06354 | -0.0062 | 18.8023
12 | 1.2012 | 0.07221 | -0.0047 | 16.6348
12.5 | 1.1655 | 0.08168 | -0.0044 | 14.2691
13 | 1.1234 | 0.09311 | -0.007 | 12.0653
13.5 | 1.0836 | 0.1063 | -0.0119 | 10.1938
14 | 0.9507 | 0.1413 | -0.0378 | 6.7282
14.5 | 0.9377 | 0.15738 | -0.0459 | 5.9582
15 | 0.8829 | 0.18929 | -0.0696 | 4.6643
15.5 | 0.8887 | 0.19778 | -0.0741 | 4.4934
16 | 0.9037 | 0.20652 | -0.0777 | 4.3758
16.5 | 0.9141 | 0.21445 | -0.0818 | 4.2625
17 | 0.9291 | 0.22207 | -0.0852 | 4.1838

## 7. Re 50k Mach 0.50 (1)
BIGFOIL.COM POLAR EXPORT
NACA65-611 a=0.2
NACA65-611 a=0.2 |  |  |  | Cl Max: | 1.212 | at alpha= | 20 | deg
JavaFoil+Calcfoil stall+Eppler ext transition |  |  |  | L/D Max: | 36.713 | at alpha= | 5.5 | deg
Re: | 50000 |  |  | Cd Min: | 0.01627 | at alpha= | 0 | deg
Mach: | 0.5 |  |  | Cl=0 at alpha= | -3.1569 | deg
|  |  |  | @ Cl=0.1, Cd= | 0.042407
|  |  |  | @ Cl=0.4, Cd= | 0.01742
|  |  |  | @ Cl=0.6, Cd= | 0.02189
alpha (deg) | Cl | Cd | Cm | Cl/Cd
-20 | -0.921 | 0.39996 | -0.023 | -2.303
-19.5 | -0.894 | 0.38494 | -0.023 | -2.324
-19 | -0.868 | 0.38105 | -0.023 | -2.277
-18.5 | -0.839 | 0.38 | -0.022 | -2.207
-18 | -0.812 | 0.3677 | -0.022 | -2.207
-17.5 | -0.785 | 0.35995 | -0.022 | -2.18
-17 | -0.758 | 0.3566 | -0.023 | -2.125
-16.5 | -0.731 | 0.34906 | -0.023 | -2.093
-16 | -0.703 | 0.35462 | -0.023 | -1.984
-15.5 | -0.676 | 0.35068 | -0.023 | -1.929
-15 | -0.648 | 0.33594 | -0.022 | -1.928
-14.5 | -0.62 | 0.2969 | -0.022 | -2.089
-14 | -0.593 | 0.29762 | -0.022 | -1.993
-13.5 | -0.566 | 0.2754 | -0.022 | -2.056
-13 | -0.539 | 0.28755 | -0.022 | -1.873
-12.5 | -0.511 | 0.28687 | -0.022 | -1.783
-12 | -0.484 | 0.28355 | -0.023 | -1.708
-11.5 | -0.457 | 0.28031 | -0.023 | -1.63
-11 | -0.429 | 0.24964 | -0.021 | -1.717
-10.5 | -0.401 | 0.24431 | -0.021 | -1.643
-10 | -0.374 | 0.22473 | -0.022 | -1.665
-9.5 | -0.347 | 0.21823 | -0.022 | -1.589
-9 | -0.319 | 0.21453 | -0.022 | -1.489
-8.5 | -0.292 | 0.21584 | -0.022 | -1.353
-8 | -0.265 | 0.19945 | -0.022 | -1.327
-7.5 | -0.237 | 0.19667 | -0.022 | -1.207
-7 | -0.21 | 0.19038 | -0.02 | -1.101
-6.5 | -0.182 | 0.18417 | -0.02 | -0.99
-6 | -0.155 | 0.17964 | -0.02 | -0.863
-5.5 | -0.128 | 0.17076 | -0.02 | -0.749
-5 | -0.1 | 0.13826 | -0.018 | -0.727
-4.5 | -0.11 | 0.07802 | -0.018 | -1.411
-4 | -0.081 | 0.06103 | -0.02 | -1.329
-3.5 | -0.035 | 0.05256 | -0.02 | -0.672
-3 | 0.016 | 0.04755 | -0.021 | 0.337
-2.5 | 0.07 | 0.04369 | -0.022 | 1.592
-2 | 0.124 | 0.04138 | -0.022 | 3.003
-1.5 | 0.18 | 0.03989 | -0.024 | 4.503
-1 | 0.235 | 0.03889 | -0.024 | 6.051
-0.5 | 0.291 | 0.03832 | -0.025 | 7.596
0 | 0.406 | 0.01627 | -0.026 | 24.937
0.5 | 0.469 | 0.01652 | -0.027 | 28.389
1 | 0.532 | 0.02126 | -0.059 | 25.017
1.5 | 0.594 | 0.02183 | -0.059 | 27.223
2 | 0.657 | 0.02246 | -0.059 | 29.235
2.5 | 0.719 | 0.0232 | -0.06 | 30.999
3 | 0.781 | 0.02404 | -0.061 | 32.48
3.5 | 0.843 | 0.02493 | -0.061 | 33.807
4 | 0.904 | 0.02599 | -0.062 | 34.794
4.5 | 0.966 | 0.02706 | -0.062 | 35.692
5 | 1.027 | 0.02812 | -0.063 | 36.533
5.5 | 1.085 | 0.02954 | -0.064 | 36.713
6 | 1.148 | 0.03258 | -0.066 | 35.225
6.5 | 1.01 | 0.05185 | -0.03 | 19.483
7 | 1.034 | 0.05775 | -0.027 | 17.91
7.5 | 1.039 | 0.06592 | -0.025 | 15.762
8 | 0.998 | 0.07977 | -0.023 | 12.512
8.5 | 0.62 | 0.13916 | -0.015 | 4.459
9 | 0.647 | 0.17898 | -0.02 | 3.612
9.5 | 0.673 | 0.18438 | -0.026 | 3.65
10 | 0.699 | 0.20093 | -0.027 | 3.477
10.5 | 0.725 | 0.22454 | -0.031 | 3.23
11 | 0.751 | 0.22913 | -0.031 | 3.277
11.5 | 0.776 | 0.26051 | -0.031 | 2.98
12 | 0.802 | 0.25519 | -0.033 | 3.143
12.5 | 0.829 | 0.27952 | -0.036 | 2.964
13 | 0.854 | 0.28197 | -0.036 | 3.028
13.5 | 0.879 | 0.28396 | -0.037 | 3.096
14 | 0.906 | 0.30571 | -0.04 | 2.964
14.5 | 0.931 | 0.32056 | -0.04 | 2.905
15 | 0.957 | 0.33172 | -0.041 | 2.883
15.5 | 0.984 | 0.34763 | -0.044 | 2.83
16 | 1.008 | 0.36527 | -0.044 | 2.761
16.5 | 1.033 | 0.38948 | -0.045 | 2.653
17 | 1.061 | 0.39343 | -0.048 | 2.697
17.5 | 1.086 | 0.41313 | -0.049 | 2.628
18 | 1.11 | 0.41044 | -0.049 | 2.705
18.5 | 1.139 | 0.44469 | -0.052 | 2.56
19 | 1.163 | 0.45123 | -0.052 | 2.577
19.5 | 1.187 | 0.45425 | -0.053 | 2.614
20 | 1.212 | 0.46002 | -0.054 | 2.635

## 8. Re 50k Mach 0.50 (2)
BIGFOIL.COM POLAR EXPORT
NACA65-611 a=0.2
NACA65-611 a=0.2 |  |  |  | Cl Max: | 1.1237 | at alpha= | 20 | deg
XFOIL ncrit=9 |  |  |  | L/D Max: | 13.6014 | at alpha= | 10.5 | deg
Re: | 50000 |  |  | Cd Min: | 0.29917 | at alpha= | 20 | deg
Mach: | 0.5 |  |  | Cl=0 at alpha= | -0.21471 | deg
|  |  |  | @ Cl=0.1, Cd= | 0.044896
|  |  |  | @ Cl=0.4, Cd= | 0.054291
|  |  |  | @ Cl=0.6, Cd= | 0.073053
alpha (deg) | Cl | Cd | Cm | Cl/Cd
-20 | -0.6726 | 0.26403 | 0.041 | -2.5474
-19.5 | -0.6499 | 0.25803 | 0.0351 | -2.5187
-19 | -0.6317 | 0.25626 | 0.0285 | -2.4651
-18.5 | -0.6111 | 0.25051 | 0.0227 | -2.4394
-18 | -0.5789 | 0.23436 | 0.0197 | -2.4701
-17.5 | -0.5544 | 0.22629 | 0.015 | -2.45
-17 | -0.5321 | 0.21983 | 0.0097 | -2.4205
-16.5 | -0.5185 | 0.21883 | 0.0032 | -2.3694
-16 | -0.4873 | 0.20504 | 0.0001 | -2.3766
-15.5 | -0.4634 | 0.19724 | -0.0041 | -2.3494
-15 | -0.4503 | 0.19464 | -0.01 | -2.3135
-14.5 | -0.4231 | 0.18386 | -0.0135 | -2.3012
-14 | -0.3995 | 0.17582 | -0.0171 | -2.2722
-13.5 | -0.393 | 0.17404 | -0.0228 | -2.2581
-13 | -0.3603 | 0.16182 | -0.0251 | -2.2265
-12.5 | -0.3507 | 0.15781 | -0.0297 | -2.2223
-12 | -0.3244 | 0.14818 | -0.0323 | -2.1892
-11.5 | -0.3285 | 0.14679 | -0.0375 | -2.2379
-11 | -0.3044 | 0.13764 | -0.0393 | -2.2116
-10.5 | -0.2829 | 0.12945 | -0.041 | -2.1854
-10 | -0.2728 | 0.12334 | -0.0424 | -2.2118
-9.5 | -0.2769 | 0.11921 | -0.0413 | -2.3228
-9 | -0.3191 | 0.12052 | -0.0369 | -2.6477
-8.5 | -0.3296 | 0.11651 | -0.0312 | -2.8289
-8 | -0.3514 | 0.11372 | -0.026 | -3.09
-7.5 | -0.3801 | 0.11157 | -0.0212 | -3.4068
-7 | -0.3806 | 0.10604 | -0.0159 | -3.5892
-6.5 | -0.4002 | 0.10251 | -0.0103 | -3.904
-6 | -0.4174 | 0.09872 | -0.0035 | -4.2281
-5.5 | -0.4235 | 0.09441 | 0.0061 | -4.4858
-5 | -0.0266 | 0.06766 | -0.0299 | -0.39314
-4.5 | -0.0303 | 0.06541 | -0.0276 | -0.46323
-4 | -0.1244 | 0.06809 | -0.0046 | -1.827
-3.5 | -0.2606 | 0.07056 | 0.0142 | -3.6933
-3 | -0.376 | 0.06924 | 0.0237 | -5.4304
-2.5 | -0.4336 | 0.06055 | 0.0009 | -7.161
-2 | -0.2669 | 0.05228 | -0.0433 | -5.1052
-1.5 | -0.1816 | 0.0493 | -0.0483 | -3.6836
-1 | -0.1079 | 0.04685 | -0.0508 | -2.3031
-0.5 | -0.0384 | 0.04547 | -0.0523 | -0.84451
0 | 0.0289 | 0.04484 | -0.0528 | 0.64451
0.5 | 0.0944 | 0.04486 | -0.0532 | 2.1043
1 | 0.1577 | 0.04527 | -0.054 | 3.4835
1.5 | 0.2202 | 0.04426 | -0.0538 | 4.9751
2 | 0.2658 | 0.04658 | -0.053 | 5.7063
2.5 | 0.3242 | 0.04943 | -0.0545 | 6.5588
3 | 0.3611 | 0.05199 | -0.0535 | 6.9456
3.5 | 0.4125 | 0.05503 | -0.0543 | 7.4959
4 | 0.4502 | 0.05803 | -0.0537 | 7.7581
4.5 | 0.4925 | 0.06134 | -0.0537 | 8.029
5 | 0.5285 | 0.06481 | -0.0534 | 8.1546
5.5 | 0.5678 | 0.06858 | -0.0534 | 8.2794
6 | 0.5943 | 0.07253 | -0.0527 | 8.1939
6.5 | 0.6406 | 0.07678 | -0.0534 | 8.3433
7 | 0.6562 | 0.08121 | -0.0524 | 8.0803
7.5 | 0.699 | 0.08571 | -0.0527 | 8.1554
8 | 0.7155 | 0.09048 | -0.052 | 7.9078
8.5 | 0.7457 | 0.0952 | -0.0516 | 7.833
9 | 0.7895 | 0.09967 | -0.0511 | 7.9211
10 | 0.8693 | 0.1057 | -0.0457 | 8.2242
10.5 | 1.0454 | 0.07686 | -0.0135 | 13.6014
11 | 1.0149 | 0.0896 | -0.0174 | 11.327
11.5 | 0.9891 | 0.10319 | -0.0227 | 9.5852
12 | 0.9491 | 0.12124 | -0.0329 | 7.8283
12.5 | 0.9465 | 0.13327 | -0.0375 | 7.1021
13 | 0.9298 | 0.14865 | -0.0464 | 6.255
13.5 | 0.9284 | 0.16099 | -0.0529 | 5.7668
14 | 0.9349 | 0.17285 | -0.0587 | 5.4087
14.5 | 0.9368 | 0.1857 | -0.0664 | 5.0447
15 | 0.9468 | 0.1975 | -0.0729 | 4.7939
15.5 | 0.944 | 0.21568 | -0.0864 | 4.3769
16 | 0.9602 | 0.22453 | -0.0912 | 4.2765
16.5 | 0.9913 | 0.23809 | -0.0945 | 4.1636
17 | 0.9997 | 0.24338 | -0.1003 | 4.1076
17.5 | 1.0173 | 0.25173 | -0.1053 | 4.0412
18 | 1.0415 | 0.26267 | -0.1094 | 3.9651
18.5 | 1.0685 | 0.27471 | -0.113 | 3.8896
19 | 1.0834 | 0.28055 | -0.1186 | 3.8617
19.5 | 1.0985 | 0.28732 | -0.1248 | 3.8233
20 | 1.1237 | 0.29917 | -0.1288 | 3.7561

## 9. Re 100k Mach 0.00 (1)
BIGFOIL.COM POLAR EXPORT
NACA65-611 a=0.2
NACA65-611 a=0.2 |  |  |  | Cl Max: | 1.158 | at alpha= | 7.5 | deg
JavaFoil+Calcfoil stall+Eppler ext transition |  |  |  | L/D Max: | 57.261 | at alpha= | 6 | deg
Re: | 100000 |  |  | Cd Min: | 0.00985 | at alpha= | 0 | deg
Mach: | 0 |  |  | Cl=0 at alpha= | -3.1522 | deg
|  |  |  | @ Cl=0.1, Cd= | 0.035756
|  |  |  | @ Cl=0.4, Cd= | 0.012775
|  |  |  | @ Cl=0.6, Cd= | 0.013848
alpha (deg) | Cl | Cd | Cm | Cl/Cd
-16 | -0.321 | 0.3079 | -0.013 | -1.043
-15.5 | -0.333 | 0.24968 | -0.014 | -1.334
-15 | -0.345 | 0.26117 | -0.014 | -1.321
-14.5 | -0.356 | 0.2457 | -0.014 | -1.451
-14 | -0.367 | 0.22333 | -0.014 | -1.645
-13.5 | -0.378 | 0.21304 | -0.013 | -1.773
-13 | -0.387 | 0.18492 | -0.014 | -2.093
-12.5 | -0.395 | 0.16796 | -0.014 | -2.351
-12 | -0.401 | 0.162 | -0.013 | -2.477
-11.5 | -0.406 | 0.14017 | -0.014 | -2.894
-11 | -0.408 | 0.12779 | -0.014 | -3.191
-10.5 | -0.407 | 0.11674 | -0.014 | -3.487
-10 | -0.403 | 0.10614 | -0.014 | -3.8
-9.5 | -0.396 | 0.09858 | -0.014 | -4.02
-9 | -0.386 | 0.08886 | -0.015 | -4.338
-8.5 | -0.371 | 0.08178 | -0.015 | -4.536
-8 | -0.352 | 0.07637 | -0.016 | -4.615
-7.5 | -0.33 | 0.07041 | -0.016 | -4.684
-7 | -0.303 | 0.0658 | -0.016 | -4.611
-6.5 | -0.273 | 0.05839 | -0.017 | -4.679
-6 | -0.239 | 0.05486 | -0.017 | -4.365
-5.5 | -0.203 | 0.05051 | -0.018 | -4.012
-5 | -0.163 | 0.04722 | -0.018 | -3.454
-4.5 | -0.121 | 0.04526 | -0.018 | -2.678
-4 | -0.077 | 0.0424 | -0.019 | -1.825
-3.5 | -0.032 | 0.04032 | -0.019 | -0.796
-3 | 0.014 | 0.03844 | -0.02 | 0.371
-2.5 | 0.061 | 0.03665 | -0.021 | 1.672
-2 | 0.109 | 0.03555 | -0.021 | 3.059
-1.5 | 0.157 | 0.03468 | -0.022 | 4.515
-1 | 0.205 | 0.03402 | -0.023 | 6.012
-0.5 | 0.253 | 0.03362 | -0.023 | 7.515
0 | 0.365 | 0.00985 | -0.024 | 37.003
0.5 | 0.421 | 0.01453 | -0.053 | 28.987
1 | 0.477 | 0.01318 | -0.053 | 36.232
1.5 | 0.534 | 0.01347 | -0.053 | 39.614
2 | 0.589 | 0.01377 | -0.054 | 42.785
2.5 | 0.644 | 0.01416 | -0.054 | 45.51
3 | 0.7 | 0.01436 | -0.055 | 48.758
3.5 | 0.755 | 0.01481 | -0.055 | 50.998
4 | 0.81 | 0.01531 | -0.056 | 52.906
4.5 | 0.865 | 0.01586 | -0.056 | 54.531
5 | 0.917 | 0.01647 | -0.057 | 55.686
5.5 | 0.97 | 0.01711 | -0.057 | 56.687
6 | 1.023 | 0.01787 | -0.058 | 57.261
6.5 | 1.075 | 0.02301 | -0.059 | 46.738
7 | 1.119 | 0.0242 | -0.059 | 46.213
7.5 | 1.158 | 0.02546 | -0.06 | 45.478
8 | 1.001 | 0.05448 | -0.027 | 18.371
8.5 | 1.023 | 0.05912 | -0.024 | 17.307
9 | 1.041 | 0.06306 | -0.024 | 16.507
9.5 | 1.052 | 0.06848 | -0.023 | 15.363
10 | 1.057 | 0.07464 | -0.022 | 14.155
10.5 | 1.054 | 0.07932 | -0.021 | 13.291
11 | 1.045 | 0.08523 | -0.02 | 12.263
11.5 | 1.03 | 0.0948 | -0.02 | 10.861
12 | 1.008 | 0.10156 | -0.018 | 9.927
12.5 | 0.981 | 0.10864 | -0.014 | 9.034

## 10. Re 100k Mach 0.00 (2)
BIGFOIL.COM POLAR EXPORT
NACA65-611 a=0.2
NACA65-611 a=0.2 |  |  |  | Cl Max: | 1.2714 | at alpha= | 12 | deg
XFOIL ncrit=9 |  |  |  | L/D Max: | 55.3712 | at alpha= | 8 | deg
Re: | 100000 |  |  | Cd Min: | 0.23897 | at alpha= | -20 | deg
Mach: | 0 |  |  | Cl=0 at alpha= | -3.2404 | deg
|  |  |  | @ Cl=0.1, Cd= | 0.030159
|  |  |  | @ Cl=0.4, Cd= | 0.023069
|  |  |  | @ Cl=0.6, Cd= | 0.026625
alpha (deg) | Cl | Cd | Cm | Cl/Cd
-20 | -0.6178 | 0.23897 | 0.0362 | -2.5853
-19.5 | -0.5994 | 0.23313 | 0.0318 | -2.5711
-19 | -0.5819 | 0.22835 | 0.027 | -2.5483
-18.5 | -0.5685 | 0.22617 | 0.0215 | -2.5136
-18 | -0.5585 | 0.22459 | 0.0161 | -2.4868
-17.5 | -0.5342 | 0.21196 | 0.0133 | -2.5203
-17 | -0.5106 | 0.20163 | 0.0114 | -2.5324
-16.5 | -0.4926 | 0.19509 | 0.0079 | -2.525
-16 | -0.4754 | 0.1887 | 0.0042 | -2.5193
-15.5 | -0.4588 | 0.18256 | 0.0003 | -2.5131
-15 | -0.4455 | 0.17796 | -0.0045 | -2.5034
-14.5 | -0.4412 | 0.17585 | -0.01 | -2.509
-14 | -0.4367 | 0.1724 | -0.0156 | -2.5331
-13.5 | -0.4026 | 0.15707 | -0.0152 | -2.5632
-13 | -0.3836 | 0.14931 | -0.0173 | -2.5692
-12.5 | -0.3688 | 0.14261 | -0.0203 | -2.5861
-12 | -0.3558 | 0.1362 | -0.0237 | -2.6123
-11.5 | -0.3516 | 0.13209 | -0.0295 | -2.6618
-11 | -0.3547 | 0.12893 | -0.0367 | -2.7511
-10.5 | -0.3251 | 0.11662 | -0.0351 | -2.7877
-10 | -0.3096 | 0.10975 | -0.0371 | -2.821
-9.5 | -0.3012 | 0.10381 | -0.0407 | -2.9015
-9 | -0.317 | 0.10082 | -0.0423 | -3.1442
-8.5 | -0.3608 | 0.10093 | -0.0333 | -3.5748
-8 | -0.3584 | 0.09524 | -0.0548 | -3.7631
-7.5 | -0.3164 | 0.08376 | -0.0544 | -3.7775
-7 | -0.2776 | 0.07544 | -0.0712 | -3.6797
-6.5 | -0.2418 | 0.06679 | -0.0772 | -3.6203
-6 | -0.207 | 0.05995 | -0.0838 | -3.4529
-5.5 | -0.174 | 0.05426 | -0.0864 | -3.2068
-5 | -0.1416 | 0.04947 | -0.0869 | -2.8623
-4.5 | -0.1115 | 0.04524 | -0.0861 | -2.4646
-4 | -0.0867 | 0.04141 | -0.0839 | -2.0937
-2.5 | 0.0845 | 0.03077 | -0.0811 | 2.7462
-2 | 0.1408 | 0.02855 | -0.0798 | 4.9317
-1.5 | 0.1867 | 0.02732 | -0.078 | 6.8338
-1 | 0.2322 | 0.02639 | -0.0761 | 8.7988
0 | 0.4232 | 0.02261 | -0.088 | 18.7174
0.5 | 0.4481 | 0.02347 | -0.0833 | 19.0925
1 | 0.4778 | 0.02431 | -0.0794 | 19.6545
1.5 | 0.5125 | 0.02513 | -0.0762 | 20.394
2 | 0.5521 | 0.02588 | -0.0737 | 21.3331
2.5 | 0.595 | 0.02656 | -0.0718 | 22.4021
3 | 0.6406 | 0.02715 | -0.0701 | 23.5948
3.5 | 0.6882 | 0.02762 | -0.0686 | 24.9167
4 | 0.7374 | 0.02797 | -0.0672 | 26.364
4.5 | 0.7881 | 0.02819 | -0.0659 | 27.9567
5 | 0.8405 | 0.02825 | -0.0647 | 29.7522
5.5 | 0.895 | 0.02812 | -0.0636 | 31.8279
6 | 0.952 | 0.02777 | -0.0626 | 34.2816
6.5 | 1.0118 | 0.02716 | -0.0618 | 37.2533
7 | 1.0553 | 0.0274 | -0.0595 | 38.5146
7.5 | 1.1325 | 0.02202 | -0.0566 | 51.4305
8 | 1.1711 | 0.02115 | -0.0523 | 55.3712
8.5 | 1.189 | 0.02156 | -0.0457 | 55.1484
9 | 1.153 | 0.02518 | -0.0338 | 45.7903
9.5 | 1.1115 | 0.03172 | -0.0258 | 35.041
10 | 1.1018 | 0.03684 | -0.0213 | 29.9077
10.5 | 1.1127 | 0.04087 | -0.0176 | 27.2253
11 | 1.1643 | 0.04378 | -0.0152 | 26.5943
11.5 | 1.2552 | 0.04961 | -0.0166 | 25.3014
12 | 1.2714 | 0.05543 | -0.0133 | 22.937
12.5 | 1.2646 | 0.06139 | -0.0097 | 20.5994
13 | 1.2466 | 0.06917 | -0.0069 | 18.0223
13.5 | 1.2154 | 0.07822 | -0.0058 | 15.5382
14 | 1.1753 | 0.08867 | -0.007 | 13.2548
14.5 | 1.1316 | 0.10074 | -0.0109 | 11.2329
15 | 1.0876 | 0.11481 | -0.0175 | 9.473
15.5 | 1.063 | 0.12893 | -0.024 | 8.2448
16 | 0.982 | 0.16082 | -0.045 | 6.1062
16.5 | 0.923 | 0.20006 | -0.0708 | 4.6136
17 | 0.9486 | 0.20866 | -0.0714 | 4.5462

## 11. Re 100k Mach 0.10 (1)
BIGFOIL.COM POLAR EXPORT
NACA65-611 a=0.2
NACA65-611 a=0.2 |  |  |  | Cl Max: | 1.162 | at alpha= | 7.5 | deg
JavaFoil+Calcfoil stall+Eppler ext transition |  |  |  | L/D Max: | 56.976 | at alpha= | 6 | deg
Re: | 100000 |  |  | Cd Min: | 0.0099 | at alpha= | 0 | deg
Mach: | 0.1 |  |  | Cl=0 at alpha= | -3.1522 | deg
|  |  |  | @ Cl=0.1, Cd= | 0.035794
|  |  |  | @ Cl=0.4, Cd= | 0.012674
|  |  |  | @ Cl=0.6, Cd= | 0.013878
alpha (deg) | Cl | Cd | Cm | Cl/Cd
-15.5 | -0.292 | 0.32052 | -0.014 | -0.912
-15 | -0.306 | 0.28158 | -0.013 | -1.088
-14.5 | -0.32 | 0.265 | -0.014 | -1.207
-14 | -0.333 | 0.24598 | -0.014 | -1.355
-13.5 | -0.346 | 0.23598 | -0.014 | -1.467
-13 | -0.358 | 0.19728 | -0.014 | -1.815
-12.5 | -0.369 | 0.1804 | -0.014 | -2.044
-12 | -0.378 | 0.16386 | -0.014 | -2.307
-11.5 | -0.385 | 0.14849 | -0.014 | -2.595
-11 | -0.39 | 0.13661 | -0.014 | -2.856
-10.5 | -0.392 | 0.1203 | -0.014 | -3.261
-10 | -0.391 | 0.11059 | -0.014 | -3.537
-9.5 | -0.387 | 0.10047 | -0.014 | -3.848
-9 | -0.378 | 0.09161 | -0.015 | -4.127
-8.5 | -0.365 | 0.08397 | -0.015 | -4.352
-8 | -0.349 | 0.07589 | -0.015 | -4.592
-7.5 | -0.327 | 0.07166 | -0.016 | -4.568
-7 | -0.302 | 0.06486 | -0.016 | -4.655
-6.5 | -0.273 | 0.05931 | -0.017 | -4.595
-6 | -0.239 | 0.05558 | -0.017 | -4.307
-5.5 | -0.203 | 0.05117 | -0.018 | -3.964
-5 | -0.163 | 0.04845 | -0.018 | -3.374
-4.5 | -0.122 | 0.04506 | -0.018 | -2.698
-4 | -0.078 | 0.04264 | -0.019 | -1.822
-3.5 | -0.032 | 0.04024 | -0.019 | -0.801
-3 | 0.014 | 0.03841 | -0.02 | 0.373
-2.5 | 0.062 | 0.03674 | -0.021 | 1.676
-2 | 0.109 | 0.03557 | -0.022 | 3.073
-1.5 | 0.157 | 0.03469 | -0.022 | 4.535
-1 | 0.206 | 0.03407 | -0.023 | 6.034
-0.5 | 0.254 | 0.03366 | -0.023 | 7.544
0 | 0.366 | 0.0099 | -0.024 | 37.001
0.5 | 0.423 | 0.01455 | -0.053 | 29.071
1 | 0.48 | 0.01322 | -0.053 | 36.279
1.5 | 0.536 | 0.01352 | -0.054 | 39.65
2 | 0.592 | 0.01382 | -0.054 | 42.814
2.5 | 0.647 | 0.01422 | -0.055 | 45.523
3 | 0.703 | 0.01443 | -0.055 | 48.743
3.5 | 0.759 | 0.01489 | -0.056 | 50.963
4 | 0.814 | 0.01538 | -0.056 | 52.897
4.5 | 0.869 | 0.01594 | -0.057 | 54.495
5 | 0.921 | 0.01658 | -0.057 | 55.56
5.5 | 0.974 | 0.01723 | -0.058 | 56.56
6 | 1.028 | 0.01804 | -0.059 | 56.976
6.5 | 1.08 | 0.02318 | -0.059 | 46.573
7 | 1.123 | 0.02441 | -0.06 | 45.998
7.5 | 1.162 | 0.02572 | -0.06 | 45.185
8 | 1.004 | 0.05475 | -0.027 | 18.34
8.5 | 1.026 | 0.05972 | -0.024 | 17.176
9 | 1.042 | 0.0639 | -0.024 | 16.311
9.5 | 1.052 | 0.06832 | -0.023 | 15.395
10 | 1.054 | 0.07455 | -0.023 | 14.14
10.5 | 1.049 | 0.07985 | -0.021 | 13.136
11 | 1.037 | 0.0886 | -0.02 | 11.701
11.5 | 1.017 | 0.09568 | -0.019 | 10.633
12 | 0.992 | 0.10253 | -0.016 | 9.672
12.5 | 0.96 | 0.11476 | -0.015 | 8.369

## 12. Re 100k Mach 0.10 (2)
BIGFOIL.COM POLAR EXPORT
NACA65-611 a=0.2
NACA65-611 a=0.2 |  |  |  | Cl Max: | 1.2658 | at alpha= | 12 | deg
XFOIL ncrit=9 |  |  |  | L/D Max: | 55.3651 | at alpha= | 8 | deg
Re: | 100000 |  |  | Cd Min: | 0.23961 | at alpha= | -20 | deg
Mach: | 0.1 |  |  | Cl=0 at alpha= | -3.0432 | deg
|  |  |  | @ Cl=0.1, Cd= | 0.030419
|  |  |  | @ Cl=0.4, Cd= | 0.021927
|  |  |  | @ Cl=0.6, Cd= | 0.026684
alpha (deg) | Cl | Cd | Cm | Cl/Cd
-20 | -0.6194 | 0.23961 | 0.0365 | -2.585
-19.5 | -0.6008 | 0.2338 | 0.032 | -2.5697
-19 | -0.5835 | 0.22928 | 0.0271 | -2.5449
-18.5 | -0.5704 | 0.22733 | 0.0214 | -2.5091
-18 | -0.5604 | 0.22576 | 0.016 | -2.4823
-17.5 | -0.5327 | 0.21095 | 0.014 | -2.5252
-17 | -0.5109 | 0.202 | 0.0115 | -2.5292
-16.5 | -0.4928 | 0.19549 | 0.008 | -2.5208
-16 | -0.4755 | 0.18909 | 0.0042 | -2.5147
-15.5 | -0.4587 | 0.18299 | 0.0002 | -2.5067
-15 | -0.4461 | 0.17879 | -0.0047 | -2.4951
-14.5 | -0.4421 | 0.17676 | -0.0104 | -2.5011
-14 | -0.437 | 0.17312 | -0.0159 | -2.5243
-13.5 | -0.4002 | 0.15698 | -0.015 | -2.5494
-13 | -0.3822 | 0.14955 | -0.0174 | -2.5557
-12.5 | -0.3674 | 0.14288 | -0.0205 | -2.5714
-12 | -0.3544 | 0.13654 | -0.024 | -2.5956
-11.5 | -0.3519 | 0.13288 | -0.0302 | -2.6483
-11 | -0.3544 | 0.12962 | -0.0373 | -2.7341
-10.5 | -0.3215 | 0.11672 | -0.0349 | -2.7545
-10 | -0.3072 | 0.11001 | -0.0373 | -2.7925
-9.5 | -0.2993 | 0.10418 | -0.0411 | -2.8729
-9 | -0.3194 | 0.10183 | -0.0421 | -3.1366
-8.5 | -0.3627 | 0.10189 | -0.0334 | -3.5597
-8 | -0.356 | 0.09589 | -0.0564 | -3.7126
-7.5 | -0.3111 | 0.08417 | -0.054 | -3.6961
-7 | -0.2789 | 0.07652 | -0.0719 | -3.6448
-6.5 | -0.2371 | 0.06708 | -0.0779 | -3.5346
-6 | -0.2058 | 0.06035 | -0.0839 | -3.4101
-5.5 | -0.1777 | 0.05495 | -0.0859 | -3.2338
-5 | -0.1395 | 0.04987 | -0.0876 | -2.7973
-4.5 | -0.1098 | 0.04615 | -0.087 | -2.3792
-3.5 | -0.0645 | 0.03786 | -0.0809 | -1.7036
-2.5 | 0.0767 | 0.03138 | -0.0805 | 2.4442
-2 | 0.1424 | 0.02867 | -0.0803 | 4.9669
-1.5 | 0.1879 | 0.02745 | -0.0784 | 6.8452
-1 | 0.2322 | 0.02655 | -0.0763 | 8.7458
-0.5 | 0.4017 | 0.02188 | -0.0931 | 18.3592
0 | 0.4251 | 0.0227 | -0.0883 | 18.7269
0.5 | 0.4501 | 0.02355 | -0.0836 | 19.1125
1 | 0.4798 | 0.0244 | -0.0796 | 19.6639
1.5 | 0.5144 | 0.02522 | -0.0764 | 20.3965
2 | 0.5541 | 0.02597 | -0.0739 | 21.3362
2.5 | 0.5973 | 0.02665 | -0.0719 | 22.4128
3 | 0.6433 | 0.02723 | -0.0702 | 23.6247
3.5 | 0.6912 | 0.02769 | -0.0687 | 24.9621
4 | 0.741 | 0.02802 | -0.0672 | 26.4454
4.5 | 0.7925 | 0.02821 | -0.066 | 28.0929
5 | 0.8458 | 0.02824 | -0.0648 | 29.9504
5.5 | 0.9013 | 0.02807 | -0.0637 | 32.109
6 | 0.959 | 0.0277 | -0.0628 | 34.6209
6.5 | 0.998 | 0.02852 | -0.0603 | 34.993
7 | 1.0609 | 0.02746 | -0.0594 | 38.6344
7.5 | 1.1383 | 0.02197 | -0.0562 | 51.8116
8 | 1.1754 | 0.02123 | -0.0517 | 55.365
8.5 | 1.1882 | 0.02188 | -0.0444 | 54.3053
9 | 1.1486 | 0.02584 | -0.0325 | 44.4505
9.5 | 1.1087 | 0.03246 | -0.025 | 34.1559
10 | 1.0997 | 0.03761 | -0.0207 | 29.2396
10.5 | 1.1126 | 0.04155 | -0.017 | 26.7774
11 | 1.1665 | 0.04447 | -0.0145 | 26.2312
11.5 | 1.2535 | 0.0505 | -0.0154 | 24.8218
12 | 1.2658 | 0.05647 | -0.012 | 22.4154
12.5 | 1.2548 | 0.06266 | -0.0085 | 20.0255
13 | 1.2343 | 0.07046 | -0.0062 | 17.5177
13.5 | 1.2022 | 0.07974 | -0.0057 | 15.0765
14 | 1.1615 | 0.09052 | -0.0075 | 12.8314
14.5 | 1.1175 | 0.10303 | -0.0122 | 10.8464
15 | 1.0735 | 0.1177 | -0.0197 | 9.1206
15.5 | 1.051 | 0.13227 | -0.0262 | 7.9459
16 | 0.9832 | 0.16213 | -0.0454 | 6.0643
16.5 | 0.9245 | 0.20096 | -0.0715 | 4.6004
17 | 0.9524 | 0.20975 | -0.0716 | 4.5406

## 13. Re 100k Mach 0.25 (1)
BIGFOIL.COM POLAR EXPORT
NACA65-611 a=0.2
NACA65-611 a=0.2 |  |  |  | Cl Max: | 1.145 | at alpha= | 7 | deg
JavaFoil+Calcfoil stall+Eppler ext transition |  |  |  | L/D Max: | 55.891 | at alpha= | 5.5 | deg
Re: | 100000 |  |  | Cd Min: | 0.01018 | at alpha= | 0 | deg
Mach: | 0.25 |  |  | Cl=0 at alpha= | -3.1562 | deg
|  |  |  | @ Cl=0.1, Cd= | 0.036151
|  |  |  | @ Cl=0.4, Cd= | 0.012051
|  |  |  | @ Cl=0.6, Cd= | 0.014144
alpha (deg) | Cl | Cd | Cm | Cl/Cd
-13.5 | -0.06 | 0.29958 | -0.015 | -0.199
-13 | -0.057 | 0.24344 | -0.016 | -0.233
-12.5 | -0.054 | 0.21093 | -0.016 | -0.255
-12 | -0.147 | 0.19438 | -0.016 | -0.756
-11.5 | -0.191 | 0.18161 | -0.016 | -1.054
-11 | -0.227 | 0.16276 | -0.016 | -1.397
-10.5 | -0.258 | 0.18441 | -0.015 | -1.396
-10 | -0.282 | 0.15429 | -0.015 | -1.827
-9.5 | -0.3 | 0.13159 | -0.015 | -2.281
-9 | -0.312 | 0.11637 | -0.015 | -2.68
-8.5 | -0.317 | 0.09985 | -0.015 | -3.17
-8 | -0.314 | 0.0875 | -0.015 | -3.59
-7.5 | -0.305 | 0.08209 | -0.015 | -3.711
-7 | -0.288 | 0.0705 | -0.016 | -4.088
-6.5 | -0.265 | 0.06363 | -0.017 | -4.171
-6 | -0.237 | 0.06022 | -0.017 | -3.93
-5.5 | -0.203 | 0.0541 | -0.018 | -3.751
-5 | -0.165 | 0.04986 | -0.018 | -3.307
-4.5 | -0.123 | 0.04658 | -0.019 | -2.649
-4 | -0.079 | 0.0436 | -0.019 | -1.816
-3.5 | -0.033 | 0.04107 | -0.02 | -0.803
-3 | 0.015 | 0.03864 | -0.02 | 0.38
-2.5 | 0.063 | 0.03708 | -0.021 | 1.702
-2 | 0.112 | 0.03585 | -0.022 | 3.128
-1.5 | 0.162 | 0.03496 | -0.023 | 4.62
-1 | 0.211 | 0.03427 | -0.023 | 6.159
-0.5 | 0.261 | 0.03386 | -0.024 | 7.704
0 | 0.375 | 0.01018 | -0.025 | 36.849
0.5 | 0.433 | 0.01452 | -0.054 | 29.845
1 | 0.492 | 0.01352 | -0.055 | 36.361
1.5 | 0.549 | 0.01384 | -0.055 | 39.668
2 | 0.606 | 0.01418 | -0.055 | 42.749
2.5 | 0.664 | 0.01457 | -0.056 | 45.553
3 | 0.721 | 0.01481 | -0.056 | 48.677
3.5 | 0.777 | 0.01532 | -0.057 | 50.735
4 | 0.834 | 0.01585 | -0.057 | 52.615
4.5 | 0.89 | 0.01646 | -0.058 | 54.081
5 | 0.944 | 0.01713 | -0.059 | 55.118
5.5 | 0.998 | 0.01786 | -0.059 | 55.891
6 | 1.053 | 0.01884 | -0.06 | 55.884
6.5 | 1.103 | 0.02422 | -0.061 | 45.546
7 | 1.145 | 0.02559 | -0.061 | 44.759
7.5 | 0.994 | 0.0518 | -0.028 | 19.185
8 | 1.021 | 0.05581 | -0.026 | 18.29
8.5 | 1.037 | 0.06108 | -0.025 | 16.982
9 | 1.045 | 0.06551 | -0.024 | 15.948
9.5 | 1.042 | 0.07235 | -0.022 | 14.396
10 | 1.027 | 0.07884 | -0.021 | 13.03
10.5 | 1.001 | 0.08718 | -0.019 | 11.477
11 | 0.961 | 0.09536 | -0.016 | 10.081
11.5 | 0.91 | 0.11268 |  | 8.075
12 | 0.847 | 0.12059 | -0.014 | 7.027

## 14. Re 100k Mach 0.25 (2)
BIGFOIL.COM POLAR EXPORT
NACA65-611 a=0.2
NACA65-611 a=0.2 |  |  |  | Cl Max: | 1.2331 | at alpha= | 12 | deg
XFOIL ncrit=9 |  |  |  | L/D Max: | 52.9969 | at alpha= | 8 | deg
Re: | 100000 |  |  | Cd Min: | 0.24341 | at alpha= | -20 | deg
Mach: | 0.25 |  |  | Cl=0 at alpha= | -2.9946 | deg
|  |  |  | @ Cl=0.1, Cd= | 0.031554
|  |  |  | @ Cl=0.4, Cd= | 0.024915
|  |  |  | @ Cl=0.6, Cd= | 0.028213
alpha (deg) | Cl | Cd | Cm | Cl/Cd
-20 | -0.6287 | 0.24341 | 0.0379 | -2.5829
-19.5 | -0.6096 | 0.23817 | 0.0328 | -2.5595
-19 | -0.5936 | 0.23533 | 0.0272 | -2.5224
-18.5 | -0.5815 | 0.23399 | 0.0214 | -2.4851
-17.5 | -0.5337 | 0.21136 | 0.0157 | -2.5251
-17 | -0.5137 | 0.20429 | 0.0121 | -2.5146
-16.5 | -0.4949 | 0.19777 | 0.0082 | -2.5024
-16 | -0.4765 | 0.19136 | 0.0041 | -2.4901
-15.5 | -0.4599 | 0.18604 | -0.0006 | -2.472
-15 | -0.4517 | 0.18393 | -0.0063 | -2.4558
-14.5 | -0.447 | 0.18149 | -0.012 | -2.4629
-14 | -0.4127 | 0.16586 | -0.0126 | -2.4882
-13.5 | -0.392 | 0.1578 | -0.015 | -2.4842
-13 | -0.3754 | 0.15098 | -0.0181 | -2.4864
-12.5 | -0.3605 | 0.14444 | -0.0216 | -2.4958
-12 | -0.3501 | 0.13923 | -0.0264 | -2.5145
-11.5 | -0.3531 | 0.13712 | -0.0336 | -2.5751
-11 | -0.3244 | 0.1248 | -0.0333 | -2.5994
-10.5 | -0.3071 | 0.11782 | -0.0355 | -2.6065
-10 | -0.2956 | 0.11154 | -0.0391 | -2.6502
-9.5 | -0.2957 | 0.10733 | -0.0444 | -2.7551
-9 | -0.3358 | 0.10771 | -0.0406 | -3.1176
-8.5 | -0.3588 | 0.1057 | -0.0428 | -3.3945
-8 | -0.3124 | 0.09346 | -0.0446 | -3.3426
-7.5 | -0.2818 | 0.08515 | -0.059 | -3.3095
-7 | -0.2633 | 0.07723 | -0.0758 | -3.4093
-6.5 | -0.2297 | 0.07089 | -0.0826 | -3.2402
-6 | -0.1984 | 0.06264 | -0.0846 | -3.1673
-5.5 | -0.1737 | 0.05696 | -0.0871 | -3.0495
-5 | -0.1493 | 0.05389 | -0.088 | -2.7705
-4.5 | -0.1208 | 0.04771 | -0.0867 | -2.532
-3.5 | -0.0748 | 0.03998 | -0.0813 | -1.8709
-2.5 | 0.0732 | 0.03271 | -0.0822 | 2.2378
-2 | 0.1233 | 0.03055 | -0.0798 | 4.036
-1.5 | 0.1774 | 0.02919 | -0.0785 | 6.0774
-1 | 0.2414 | 0.02712 | -0.0787 | 8.9012
-0.5 | 0.2809 | 0.02675 | -0.0757 | 10.5009
0 | 0.3197 | 0.02547 | -0.0734 | 12.552
0.5 | 0.4427 | 0.02462 | -0.0829 | 17.9813
1 | 0.4712 | 0.02556 | -0.0786 | 18.4351
1.5 | 0.5063 | 0.02646 | -0.0752 | 19.1345
2 | 0.5467 | 0.0273 | -0.0727 | 20.0256
2.5 | 0.5907 | 0.02808 | -0.0706 | 21.0363
3 | 0.6376 | 0.02875 | -0.0689 | 22.1774
3.5 | 0.6873 | 0.02927 | -0.0674 | 23.4814
4 | 0.7392 | 0.02961 | -0.066 | 24.9645
4.5 | 0.7927 | 0.02983 | -0.0646 | 26.5739
5 | 0.8487 | 0.02986 | -0.0634 | 28.4226
5.5 | 0.9072 | 0.02967 | -0.0623 | 30.5763
6 | 0.9411 | 0.031 | -0.0592 | 30.3581
7 | 1.075 | 0.02895 | -0.0573 | 37.133
7.5 | 1.1563 | 0.02285 | -0.0531 | 50.6039
8 | 1.1866 | 0.02239 | -0.047 | 52.9969
8.5 | 1.1772 | 0.02393 | -0.0368 | 49.1935
9 | 1.1312 | 0.02945 | -0.0272 | 38.4109
9.5 | 1.0974 | 0.03639 | -0.0217 | 30.1566
10 | 1.0909 | 0.04172 | -0.0179 | 26.1481
10.5 | 1.1129 | 0.04527 | -0.0139 | 24.5836
11 | 1.1735 | 0.04848 | -0.0108 | 24.2059
11.5 | 1.2181 | 0.05382 | -0.0088 | 22.6329
12 | 1.2331 | 0.06213 | -0.0067 | 19.8471
12.5 | 1.2115 | 0.06986 | -0.0048 | 17.3418
13 | 1.1792 | 0.07889 | -0.0048 | 14.9474
13.5 | 1.1445 | 0.08945 | -0.0071 | 12.7949
14 | 1.1045 | 0.10171 | -0.0119 | 10.8593
14.5 | 1.0683 | 0.11572 | -0.0188 | 9.2318
15 | 0.9784 | 0.14615 | -0.041 | 6.6945
15.5 | 0.9693 | 0.16148 | -0.0483 | 6.0026
16 | 0.932 | 0.19646 | -0.0692 | 4.744
16.5 | 0.9357 | 0.20586 | -0.0749 | 4.5453
17 | 0.9727 | 0.21588 | -0.0735 | 4.5057

## 15. Re 100k Mach 0.50 (1)
BIGFOIL.COM POLAR EXPORT
NACA65-611 a=0.2
NACA65-611 a=0.2 |  |  |  | Cl Max: | 1.212 | at alpha= | 20 | deg
JavaFoil+Calcfoil stall+Eppler ext transition |  |  |  | L/D Max: | 52.318 | at alpha= | 5 | deg
Re: | 100000 |  |  | Cd Min: | 0.01146 | at alpha= | 0 | deg
Mach: | 0.5 |  |  | Cl=0 at alpha= | -3.1569 | deg
|  |  |  | @ Cl=0.1, Cd= | 0.038049
|  |  |  | @ Cl=0.4, Cd= | 0.014276
|  |  |  | @ Cl=0.6, Cd= | 0.015382
alpha (deg) | Cl | Cd | Cm | Cl/Cd
-20 | -0.921 | 0.33138 | -0.023 | -2.78
-19.5 | -0.895 | 0.31851 | -0.023 | -2.808
-19 | -0.868 | 0.3145 | -0.023 | -2.759
-18.5 | -0.839 | 0.2936 | -0.022 | -2.856
-18 | -0.812 | 0.28505 | -0.022 | -2.847
-17.5 | -0.785 | 0.27927 | -0.022 | -2.809
-17 | -0.758 | 0.27556 | -0.023 | -2.749
-16.5 | -0.731 | 0.26898 | -0.023 | -2.716
-16 | -0.703 | 0.28635 | -0.023 | -2.457
-15.5 | -0.676 | 0.26763 | -0.023 | -2.527
-15 | -0.648 | 0.26156 | -0.022 | -2.477
-14.5 | -0.62 | 0.24081 | -0.022 | -2.576
-14 | -0.593 | 0.23965 | -0.022 | -2.475
-13.5 | -0.566 | 0.2213 | -0.022 | -2.558
-13 | -0.539 | 0.23099 | -0.022 | -2.332
-12.5 | -0.511 | 0.22974 | -0.022 | -2.226
-12 | -0.484 | 0.22638 | -0.023 | -2.139
-11.5 | -0.457 | 0.22311 | -0.023 | -2.048
-11 | -0.429 | 0.19577 | -0.021 | -2.19
-10.5 | -0.401 | 0.18227 | -0.021 | -2.202
-10 | -0.374 | 0.17822 | -0.022 | -2.099
-9.5 | -0.347 | 0.17148 | -0.022 | -2.022
-9 | -0.319 | 0.15929 | -0.022 | -2.006
-8.5 | -0.292 | 0.15932 | -0.022 | -1.833
-8 | -0.265 | 0.15658 | -0.022 | -1.691
-7.5 | -0.237 | 0.15404 | -0.023 | -1.541
-7 | -0.21 | 0.14794 | -0.02 | -1.418
-6.5 | -0.182 | 0.13585 | -0.02 | -1.343
-6 | -0.155 | 0.13197 | -0.02 | -1.175
-5.5 | -0.128 | 0.12762 | -0.021 | -1.002
-5 | -0.1 | 0.1089 | -0.018 | -0.923
-4.5 | -0.11 | 0.06508 | -0.019 | -1.692
-4 | -0.081 | 0.05259 | -0.02 | -1.542
-3.5 | -0.035 | 0.04593 | -0.021 | -0.769
-3 | 0.016 | 0.04205 | -0.021 | 0.381
-2.5 | 0.07 | 0.03901 | -0.022 | 1.783
-2 | 0.124 | 0.03728 | -0.023 | 3.334
-1.5 | 0.18 | 0.03604 | -0.024 | 4.985
-1 | 0.235 | 0.03524 | -0.025 | 6.678
-0.5 | 0.291 | 0.03474 | -0.026 | 8.38
0 | 0.415 | 0.01146 | -0.027 | 36.199
0.5 | 0.479 | 0.01168 | -0.028 | 41.018
1 | 0.543 | 0.01597 | -0.06 | 34.009
1.5 | 0.607 | 0.01531 | -0.061 | 39.643
2 | 0.67 | 0.01578 | -0.061 | 42.492
2.5 | 0.734 | 0.01611 | -0.062 | 45.556
3 | 0.797 | 0.01676 | -0.062 | 47.544
3.5 | 0.86 | 0.0174 | -0.063 | 49.41
4 | 0.922 | 0.01818 | -0.063 | 50.698
4.5 | 0.985 | 0.01903 | -0.064 | 51.745
5 | 1.046 | 0.01999 | -0.065 | 52.318
5.5 | 1.102 | 0.02139 | -0.066 | 51.534
6 | 1.153 | 0.02772 | -0.066 | 41.601
6.5 | 1.195 | 0.02964 | -0.067 | 40.317
7 | 1.034 | 0.05223 | -0.028 | 19.805
7.5 | 1.039 | 0.05894 | -0.026 | 17.632
8 | 0.998 | 0.06916 | -0.023 | 14.434
8.5 | 0.621 | 0.11339 | -0.016 | 5.472
9 | 0.647 | 0.14472 | -0.02 | 4.467
9.5 | 0.673 | 0.1526 | -0.027 | 4.41
10 | 0.699 | 0.15697 | -0.027 | 4.451
10.5 | 0.725 | 0.17016 | -0.031 | 4.262
11 | 0.751 | 0.17428 | -0.031 | 4.308
11.5 | 0.776 | 0.19683 | -0.031 | 3.944
12 | 0.802 | 0.20019 | -0.033 | 4.007
12.5 | 0.829 | 0.21137 | -0.036 | 3.92
13 | 0.854 | 0.21418 | -0.036 | 3.987
13.5 | 0.879 | 0.23004 | -0.037 | 3.822
14 | 0.906 | 0.24681 | -0.04 | 3.672
14.5 | 0.931 | 0.24541 | -0.04 | 3.795
15 | 0.957 | 0.26421 | -0.041 | 3.621
15.5 | 0.984 | 0.28136 | -0.044 | 3.496
16 | 1.008 | 0.28888 | -0.045 | 3.491
16.5 | 1.033 | 0.30865 | -0.045 | 3.348
17 | 1.061 | 0.3135 | -0.048 | 3.385
17.5 | 1.086 | 0.32517 | -0.049 | 3.339
18 | 1.111 | 0.33054 | -0.049 | 3.36
18.5 | 1.139 | 0.33934 | -0.052 | 3.355
19 | 1.163 | 0.34432 | -0.052 | 3.378
19.5 | 1.187 | 0.36771 | -0.053 | 3.229
20 | 1.212 | 0.36884 | -0.054 | 3.286

## 16. Re 100k Mach 0.50 (2)
BIGFOIL.COM POLAR EXPORT
NACA65-611 a=0.2
NACA65-611 a=0.2 |  |  |  | Cl Max: | 1.1503 | at alpha= | 8.5 | deg
XFOIL ncrit=9 |  |  |  | L/D Max: | 31.1566 | at alpha= | 8.5 | deg
Re: | 100000 |  |  | Cd Min: | 0.14233 | at alpha= | 13.5 | deg
Mach: | 0.5 |  |  | Cl=0 at alpha= | -99 | deg
|  |  |  | @ Cl=0.1, Cd= | 0.035924
|  |  |  | @ Cl=0.4, Cd= | 0.030304
|  |  |  | @ Cl=0.6, Cd= | 0.03447
alpha (deg) | Cl | Cd | Cm | Cl/Cd
-2.5 | 0.0276 | 0.03969 | -0.0858 | 0.69539
-2 | 0.0758 | 0.03681 | -0.0828 | 2.0592
-1.5 | 0.1307 | 0.0348 | -0.0801 | 3.7557
-1 | 0.1894 | 0.03343 | -0.0783 | 5.6656
-0.5 | 0.266 | 0.03136 | -0.0788 | 8.4821
0 | 0.3113 | 0.031 | -0.0754 | 10.0419
0.5 | 0.3602 | 0.03085 | -0.0729 | 11.6759
1 | 0.452 | 0.02959 | -0.0764 | 15.2754
1.5 | 0.4727 | 0.03122 | -0.0708 | 15.1409
2 | 0.5049 | 0.03267 | -0.0668 | 15.4545
2.5 | 0.5548 | 0.03374 | -0.0648 | 16.4434
3 | 0.6105 | 0.03464 | -0.0634 | 17.6241
3.5 | 0.6712 | 0.0353 | -0.0623 | 19.0142
4 | 0.6838 | 0.03808 | -0.0575 | 17.9569
4.5 | 0.7405 | 0.03898 | -0.056 | 18.9969
5.5 | 0.8092 | 0.04341 | -0.0506 | 18.6409
6 | 0.8599 | 0.04474 | -0.0485 | 19.2199
6.5 | 0.8737 | 0.04868 | -0.0456 | 17.9478
7 | 0.8991 | 0.05194 | -0.0431 | 17.3104
7.5 | 0.9455 | 0.05346 | -0.0404 | 17.6861
8 | 1.0431 | 0.0477 | -0.0341 | 21.8679
8.5 | 1.1503 | 0.03692 | -0.0221 | 31.1566
9 | 1.114 | 0.04395 | -0.0176 | 25.347
9.5 | 1.0796 | 0.05258 | -0.0156 | 20.5325
10 | 1.0723 | 0.05937 | -0.0133 | 18.0613
10.5 | 1.0981 | 0.06348 | -0.0086 | 17.2984
11 | 1.1175 | 0.06962 | -0.0056 | 16.0514
11.5 | 1.1033 | 0.07984 | -0.0074 | 13.8189
12 | 1.0733 | 0.09249 | -0.0126 | 11.6045
12.5 | 1.037 | 0.10737 | -0.0208 | 9.6582
13 | 0.9992 | 0.12469 | -0.0317 | 8.0135
13.5 | 0.9726 | 0.14233 | -0.0428 | 6.8334

## 17. Re 250k Mach 0.00 (1)
BIGFOIL.COM POLAR EXPORT
NACA65-611 a=0.2
NACA65-611 a=0.2 |  |  |  | Cl Max: | 1.244 | at alpha= | 9 | deg
JavaFoil+Calcfoil stall+Eppler ext transition |  |  |  | L/D Max: | 87.306 | at alpha= | 5.5 | deg
Re: | 250000 |  |  | Cd Min: | 0.00875 | at alpha= | 1 | deg
Mach: | 0 |  |  | Cl=0 at alpha= | -3.1522 | deg
|  |  |  | @ Cl=0.1, Cd= | 0.03249
|  |  |  | @ Cl=0.4, Cd= | 0.010473
|  |  |  | @ Cl=0.6, Cd= | 0.0090681
alpha (deg) | Cl | Cd | Cm | Cl/Cd
-16 | -0.321 | 0.20798 | -0.014 | -1.545
-15.5 | -0.333 | 0.19147 | -0.014 | -1.741
-15 | -0.345 | 0.17617 | -0.014 | -1.959
-14.5 | -0.357 | 0.16382 | -0.014 | -2.176
-14 | -0.368 | 0.15839 | -0.014 | -2.32
-13.5 | -0.378 | 0.16728 | -0.014 | -2.258
-13 | -0.387 | 0.13436 | -0.014 | -2.881
-12.5 | -0.395 | 0.12955 | -0.014 | -3.049
-12 | -0.401 | 0.1309 | -0.014 | -3.066
-11.5 | -0.406 | 0.11272 | -0.014 | -3.6
-11 | -0.408 | 0.10522 | -0.014 | -3.875
-10.5 | -0.407 | 0.09619 | -0.014 | -4.232
-10 | -0.403 | 0.08814 | -0.015 | -4.576
-9.5 | -0.396 | 0.08207 | -0.015 | -4.829
-9 | -0.386 | 0.07493 | -0.015 | -5.147
-8.5 | -0.371 | 0.06911 | -0.016 | -5.369
-8 | -0.353 | 0.06478 | -0.016 | -5.442
-7.5 | -0.33 | 0.06005 | -0.016 | -5.494
-7 | -0.303 | 0.05589 | -0.017 | -5.43
-6.5 | -0.273 | 0.05111 | -0.017 | -5.347
-6 | -0.24 | 0.04837 | -0.018 | -4.953
-5.5 | -0.203 | 0.04512 | -0.018 | -4.493
-5 | -0.163 | 0.0423 | -0.019 | -3.856
-4.5 | -0.121 | 0.04026 | -0.019 | -3.011
-4 | -0.077 | 0.03806 | -0.019 | -2.034
-3.5 | -0.032 | 0.03619 | -0.02 | -0.887
-3 | 0.014 | 0.03467 | -0.02 | 0.412
-2.5 | 0.061 | 0.03327 | -0.022 | 1.843
-2 | 0.109 | 0.03231 | -0.022 | 3.368
-1.5 | 0.157 | 0.03136 | -0.023 | 4.995
-1 | 0.205 | 0.03078 | -0.024 | 6.649
-0.5 | 0.253 | 0.03044 | -0.024 | 8.303
0 | 0.373 | 0.01024 | -0.053 | 36.412
0.5 | 0.431 | 0.01074 | -0.054 | 40.147
1 | 0.489 | 0.00875 | -0.054 | 55.93
1.5 | 0.547 | 0.00891 | -0.055 | 61.387
2 | 0.604 | 0.00908 | -0.055 | 66.551
2.5 | 0.661 | 0.00926 | -0.056 | 71.436
3 | 0.718 | 0.00949 | -0.056 | 75.65
3.5 | 0.775 | 0.00977 | -0.057 | 79.247
4 | 0.831 | 0.01009 | -0.057 | 82.35
4.5 | 0.886 | 0.01049 | -0.058 | 84.467
5 | 0.939 | 0.01089 | -0.058 | 86.222
5.5 | 0.992 | 0.01136 | -0.059 | 87.306
6 | 1.042 | 0.01218 | -0.06 | 85.571
6.5 | 1.082 | 0.01834 | -0.06 | 58.997
7 | 1.126 | 0.01941 | -0.06 | 57.994
7.5 | 1.166 | 0.02053 | -0.06 | 56.779
8 | 1.2 | 0.02174 | -0.061 | 55.223
8.5 | 1.226 | 0.02292 | -0.061 | 53.49
9 | 1.244 | 0.02452 | -0.062 | 50.749
9.5 | 1.053 | 0.06236 | -0.026 | 16.893
10 | 1.058 | 0.06681 | -0.025 | 15.828
10.5 | 1.055 | 0.07182 | -0.025 | 14.696
11 | 1.046 | 0.077 | -0.025 | 13.588
11.5 | 1.03 | 0.0837 | -0.024 | 12.312
12 | 1.009 | 0.09069 | -0.022 | 11.122
12.5 | 0.982 | 0.09691 | -0.02 | 10.131
13 | 0.951 | 0.10391 | -0.019 | 9.149
13.5 | 0.916 | 0.11109 | -0.019 | 8.246
14 | 0.878 | 0.12522 | -0.017 | 7.015

## 18. Re 250k Mach 0.00 (2)
BIGFOIL.COM POLAR EXPORT
NACA65-611 a=0.2
NACA65-611 a=0.2 |  |  |  | Cl Max: | 1.2598 | at alpha= | 13.5 | deg
XFOIL ncrit=9 |  |  |  | L/D Max: | 90.701 | at alpha= | 6.5 | deg
Re: | 250000 |  |  | Cd Min: | 0.24209 | at alpha= | -20 | deg
Mach: | 0 |  |  | Cl=0 at alpha= | -3.5173 | deg
|  |  |  | @ Cl=0.1, Cd= | 0.019858
|  |  |  | @ Cl=0.4, Cd= | 0.010373
|  |  |  | @ Cl=0.6, Cd= | 0.010457
alpha (deg) | Cl | Cd | Cm | Cl/Cd
-20 | -0.6255 | 0.24209 | 0.0365 | -2.5837
-19.5 | -0.6043 | 0.23222 | 0.0342 | -2.6023
-19 | -0.5864 | 0.22606 | 0.0303 | -2.594
-18.5 | -0.5682 | 0.21978 | 0.0262 | -2.5853
-18 | -0.5502 | 0.21347 | 0.0222 | -2.5774
-17.5 | -0.5322 | 0.20705 | 0.0182 | -2.5704
-17 | -0.514 | 0.20061 | 0.014 | -2.5622
-16.5 | -0.4975 | 0.19495 | 0.0094 | -2.5519
-16 | -0.485 | 0.18994 | 0.0043 | -2.5534
-15 | -0.4484 | 0.17356 | -0.0016 | -2.5835
-14.5 | -0.4316 | 0.16674 | -0.0046 | -2.5885
-14 | -0.4158 | 0.1601 | -0.0079 | -2.5971
-13.5 | -0.4004 | 0.15346 | -0.0114 | -2.6091
-13 | -0.3874 | 0.14741 | -0.0159 | -2.628
-12.5 | -0.3811 | 0.14218 | -0.0214 | -2.6804
-12 | -0.3713 | 0.13579 | -0.0262 | -2.7344
-11 | -0.3369 | 0.11856 | -0.0298 | -2.8416
-10.5 | -0.3221 | 0.11198 | -0.0328 | -2.8764
-10 | -0.3083 | 0.10532 | -0.0366 | -2.9273
-9 | -0.2618 | 0.08993 | -0.0576 | -2.9112
-8.5 | -0.2596 | 0.08393 | -0.0634 | -3.0931
-8 | -0.269 | 0.07859 | -0.0676 | -3.4228
-7.5 | -0.2664 | 0.06911 | -0.0675 | -3.8547
-7 | -0.252 | 0.06323 | -0.0683 | -3.9854
-6.5 | -0.2328 | 0.05722 | -0.0699 | -4.0685
-6 | -0.2053 | 0.05115 | -0.0714 | -4.0137
-5.5 | -0.1604 | 0.04778 | -0.0714 | -3.3571
-5 | -0.135 | 0.03871 | -0.0722 | -3.4875
-4.5 | -0.0833 | 0.0377 | -0.0707 | -2.2095
-4 | -0.0473 | 0.02991 | -0.0709 | -1.5814
-3.5 | 0.0017 | 0.02634 | -0.0702 | 0.064541
-3 | 0.0512 | 0.02363 | -0.0698 | 2.1667
-2.5 | 0.1124 | 0.0189 | -0.0671 | 5.9471
-2 | 0.1678 | 0.01729 | -0.0665 | 9.705
-1.5 | 0.2208 | 0.01482 | -0.0655 | 14.8988
-1 | 0.2728 | 0.01379 | -0.0651 | 19.7825
-0.5 | 0.3251 | 0.013 | -0.0645 | 25.0077
0 | 0.3553 | 0.01037 | -0.0592 | 34.2623
0.5 | 0.5007 | 0.01038 | -0.0751 | 48.237
1 | 0.55 | 0.01039 | -0.0747 | 52.9355
1.5 | 0.5939 | 0.01044 | -0.0729 | 56.887
2 | 0.6376 | 0.01056 | -0.0711 | 60.3788
2.5 | 0.6827 | 0.01072 | -0.0695 | 63.6847
3 | 0.7295 | 0.01088 | -0.0681 | 67.0496
3.5 | 0.7781 | 0.01104 | -0.0669 | 70.4801
4 | 0.828 | 0.01121 | -0.066 | 73.8626
4.5 | 0.8783 | 0.0114 | -0.0652 | 77.0439
5 | 0.9294 | 0.0116 | -0.0646 | 80.1207
5.5 | 0.9801 | 0.01182 | -0.0639 | 82.9188
6 | 1.0297 | 0.01191 | -0.0629 | 86.4568
6.5 | 1.0739 | 0.01184 | -0.0608 | 90.701
7 | 1.1166 | 0.01234 | -0.0588 | 90.4862
7.5 | 1.1524 | 0.01332 | -0.056 | 86.5165
8 | 1.1665 | 0.01547 | -0.0503 | 75.404
8.5 | 1.1347 | 0.01979 | -0.0392 | 57.337
9 | 1.1294 | 0.02341 | -0.0329 | 48.2443
9.5 | 1.1378 | 0.02654 | -0.0289 | 42.8711
10 | 1.1388 | 0.03055 | -0.025 | 37.2766
10.5 | 1.1525 | 0.03382 | -0.0224 | 34.0775
11 | 1.1613 | 0.0379 | -0.0193 | 30.6412
11.5 | 1.1842 | 0.04093 | -0.0173 | 28.9323
12 | 1.2067 | 0.04429 | -0.0154 | 27.2454
12.5 | 1.2378 | 0.04874 | -0.0131 | 25.396
13 | 1.2502 | 0.05324 | -0.0116 | 23.4823
13.5 | 1.2598 | 0.05873 | -0.0103 | 21.4507
14 | 1.2572 | 0.06564 | -0.0095 | 19.153
14.5 | 1.24 | 0.07464 | -0.0096 | 16.6131
15 | 1.1997 | 0.08696 | -0.0121 | 13.796
15.5 | 1.145 | 0.10317 | -0.0184 | 11.0982
16 | 1.0977 | 0.12039 | -0.0278 | 9.1179
16.5 | 1.0504 | 0.14065 | -0.0407 | 7.4682
17 | 1.0049 | 0.16468 | -0.0557 | 6.1021
17.5 | 0.967 | 0.20074 | -0.0706 | 4.8172
18 | 0.9646 | 0.21494 | -0.081 | 4.4878
18.5 | 0.9773 | 0.22249 | -0.0851 | 4.3926

## 19. Re 250k Mach 0.10 (1)
BIGFOIL.COM POLAR EXPORT
NACA65-611 a=0.2
NACA65-611 a=0.2 |  |  |  | Cl Max: | 1.204 | at alpha= | 8 | deg
JavaFoil+Calcfoil stall+Eppler ext transition |  |  |  | L/D Max: | 87.035 | at alpha= | 5.5 | deg
Re: | 250000 |  |  | Cd Min: | 0.00878 | at alpha= | 1 | deg
Mach: | 0.1 |  |  | Cl=0 at alpha= | -3.1522 | deg
|  |  |  | @ Cl=0.1, Cd= | 0.032493
|  |  |  | @ Cl=0.4, Cd= | 0.010476
|  |  |  | @ Cl=0.6, Cd= | 0.0090891
alpha (deg) | Cl | Cd | Cm | Cl/Cd
-15.5 | -0.293 | 0.19627 | -0.014 | -1.491
-15 | -0.306 | 0.18543 | -0.014 | -1.652
-14.5 | -0.32 | 0.16736 | -0.014 | -1.912
-14 | -0.334 | 0.16449 | -0.015 | -2.028
-13.5 | -0.346 | 0.15201 | -0.015 | -2.278
-13 | -0.358 | 0.14108 | -0.015 | -2.539
-12.5 | -0.369 | 0.13124 | -0.015 | -2.811
-12 | -0.378 | 0.12347 | -0.015 | -3.063
-11.5 | -0.385 | 0.11879 | -0.015 | -3.244
-11 | -0.39 | 0.10621 | -0.015 | -3.675
-10.5 | -0.392 | 0.09909 | -0.015 | -3.96
-10 | -0.391 | 0.09128 | -0.015 | -4.286
-9.5 | -0.387 | 0.08431 | -0.015 | -4.586
-9 | -0.378 | 0.07689 | -0.015 | -4.917
-8.5 | -0.365 | 0.06991 | -0.016 | -5.228
-8 | -0.349 | 0.06537 | -0.016 | -5.333
-7.5 | -0.327 | 0.06222 | -0.017 | -5.263
-7 | -0.302 | 0.05648 | -0.017 | -5.347
-6.5 | -0.273 | 0.05158 | -0.018 | -5.286
-6 | -0.239 | 0.04875 | -0.018 | -4.912
-5.5 | -0.203 | 0.0451 | -0.018 | -4.499
-5 | -0.163 | 0.04261 | -0.018 | -3.836
-4.5 | -0.122 | 0.04021 | -0.019 | -3.023
-4 | -0.078 | 0.03803 | -0.019 | -2.043
-3.5 | -0.032 | 0.03624 | -0.02 | -0.89
-3 | 0.014 | 0.03476 | -0.021 | 0.412
-2.5 | 0.062 | 0.03339 | -0.022 | 1.845
-2 | 0.109 | 0.03228 | -0.023 | 3.388
-1.5 | 0.157 | 0.03135 | -0.023 | 5.021
-1 | 0.206 | 0.0308 | -0.024 | 6.678
-0.5 | 0.254 | 0.03045 | -0.024 | 8.343
0 | 0.375 | 0.01026 | -0.054 | 36.541
0.5 | 0.433 | 0.01076 | -0.054 | 40.288
1 | 0.492 | 0.00878 | -0.055 | 56.013
1.5 | 0.55 | 0.00894 | -0.055 | 61.499
2 | 0.607 | 0.00911 | -0.056 | 66.613
2.5 | 0.664 | 0.00929 | -0.056 | 71.487
3 | 0.721 | 0.00957 | -0.057 | 75.422
3.5 | 0.778 | 0.00985 | -0.057 | 79.011
4 | 0.834 | 0.01015 | -0.058 | 82.175
4.5 | 0.89 | 0.01055 | -0.058 | 84.327
5 | 0.944 | 0.01096 | -0.059 | 86.084
5.5 | 0.996 | 0.01144 | -0.059 | 87.035
6 | 1.047 | 0.0123 | -0.06 | 85.099
6.5 | 1.087 | 0.0185 | -0.06 | 58.741
7 | 1.13 | 0.01959 | -0.06 | 57.697
7.5 | 1.17 | 0.02073 | -0.061 | 56.424
8 | 1.204 | 0.02196 | -0.061 | 54.831
8.5 | 1.028 | 0.05422 | -0.028 | 18.954
9 | 1.045 | 0.05813 | -0.028 | 17.97
9.5 | 1.054 | 0.06263 | -0.028 | 16.825
10 | 1.056 | 0.06751 | -0.027 | 15.639
10.5 | 1.05 | 0.07317 | -0.025 | 14.353
11 | 1.038 | 0.07849 | -0.025 | 13.22
11.5 | 1.018 | 0.08467 | -0.023 | 12.023
12 | 0.992 | 0.09108 | -0.021 | 10.892
12.5 | 0.961 | 0.09742 | -0.018 | 9.859
13 | 0.925 | 0.10615 | -0.019 | 8.711

## 20. Re 250k Mach 0.10 (2)
BIGFOIL.COM POLAR EXPORT
NACA65-611 a=0.2
NACA65-611 a=0.2 |  |  |  | Cl Max: | 1.2509 | at alpha= | 13.5 | deg
XFOIL ncrit=9 |  |  |  | L/D Max: | 90.5537 | at alpha= | 6.5 | deg
Re: | 250000 |  |  | Cd Min: | 0.24177 | at alpha= | -20 | deg
Mach: | 0.1 |  |  | Cl=0 at alpha= | -3.5203 | deg
|  |  |  | @ Cl=0.1, Cd= | 0.020078
|  |  |  | @ Cl=0.4, Cd= | 0.010436
|  |  |  | @ Cl=0.6, Cd= | 0.010497
alpha (deg) | Cl | Cd | Cm | Cl/Cd
-20 | -0.6262 | 0.24177 | 0.0371 | -2.5901
-19.5 | -0.6059 | 0.23283 | 0.0345 | -2.6023
-19 | -0.5878 | 0.22664 | 0.0305 | -2.5935
-18.5 | -0.5694 | 0.22032 | 0.0264 | -2.5844
-18 | -0.5512 | 0.21397 | 0.0224 | -2.5761
-17.5 | -0.533 | 0.20752 | 0.0183 | -2.5684
-17 | -0.5146 | 0.2011 | 0.0141 | -2.5589
-16.5 | -0.4982 | 0.19552 | 0.0093 | -2.5481
-16 | -0.4856 | 0.19051 | 0.0043 | -2.5489
-15 | -0.448 | 0.17388 | -0.0015 | -2.5765
-14.5 | -0.431 | 0.16709 | -0.0046 | -2.5794
-14 | -0.4151 | 0.16042 | -0.008 | -2.5876
-13.5 | -0.3995 | 0.15377 | -0.0116 | -2.598
-13 | -0.3869 | 0.14791 | -0.0162 | -2.6158
-12.5 | -0.3805 | 0.14266 | -0.0217 | -2.6672
-12 | -0.3702 | 0.13619 | -0.0265 | -2.7183
-11.5 | -0.3573 | 0.12732 | -0.0297 | -2.8063
-11 | -0.3343 | 0.11885 | -0.0298 | -2.8128
-10.5 | -0.3195 | 0.11228 | -0.033 | -2.8456
-10 | -0.3057 | 0.10559 | -0.0369 | -2.8952
-9.5 | -0.2877 | 0.09854 | -0.0431 | -2.9196
-9 | -0.2588 | 0.0903 | -0.0586 | -2.866
-8.5 | -0.2574 | 0.08442 | -0.0636 | -3.049
-8 | -0.2666 | 0.07904 | -0.0678 | -3.373
-7.5 | -0.2625 | 0.06972 | -0.0669 | -3.7651
-7 | -0.2493 | 0.06379 | -0.0681 | -3.9081
-6.5 | -0.231 | 0.0577 | -0.07 | -4.0035
-6 | -0.2036 | 0.0516 | -0.0718 | -3.9457
-5.5 | -0.16 | 0.04817 | -0.0718 | -3.3216
-5 | -0.1348 | 0.03908 | -0.0726 | -3.4493
-4.5 | -0.0829 | 0.03799 | -0.0711 | -2.1822
-4 | -0.0473 | 0.03017 | -0.0713 | -1.5678
-3.5 | 0.002 | 0.02654 | -0.0706 | 0.075358
-3 | 0.0517 | 0.02376 | -0.0703 | 2.1759
-2.5 | 0.1131 | 0.01908 | -0.0675 | 5.9277
-2 | 0.1687 | 0.01732 | -0.0669 | 9.7402
-1.5 | 0.2222 | 0.01493 | -0.066 | 14.8828
-1 | 0.2745 | 0.01385 | -0.0654 | 19.8195
-0.5 | 0.3269 | 0.01306 | -0.0649 | 25.0306
0 | 0.3588 | 0.01043 | -0.06 | 34.4008
0.5 | 0.4955 | 0.01045 | -0.0738 | 47.4163
1 | 0.5535 | 0.01044 | -0.0751 | 53.0172
1.5 | 0.5976 | 0.01049 | -0.0733 | 56.9685
2 | 0.6416 | 0.01061 | -0.0715 | 60.4713
2.5 | 0.6867 | 0.01077 | -0.0698 | 63.7604
3 | 0.7335 | 0.01094 | -0.0684 | 67.0475
3.5 | 0.7821 | 0.01111 | -0.0672 | 70.396
4 | 0.8321 | 0.01129 | -0.0662 | 73.7024
4.5 | 0.8831 | 0.01147 | -0.0654 | 76.9922
5 | 0.9342 | 0.01168 | -0.0647 | 79.9829
5.5 | 0.9851 | 0.0119 | -0.064 | 82.7815
6 | 1.0358 | 0.01196 | -0.063 | 86.6054
6.5 | 1.0794 | 0.01192 | -0.0607 | 90.5537
7 | 1.1221 | 0.01244 | -0.0586 | 90.201
7.5 | 1.1567 | 0.0135 | -0.0555 | 85.6815
8 | 1.1662 | 0.01585 | -0.0491 | 73.5773
8.5 | 1.1321 | 0.02028 | -0.0379 | 55.8235
9 | 1.1282 | 0.02392 | -0.032 | 47.1656
9.5 | 1.1366 | 0.02713 | -0.0282 | 41.8946
10 | 1.1374 | 0.03124 | -0.0243 | 36.4085
10.5 | 1.1509 | 0.03461 | -0.0217 | 33.2534
11 | 1.1604 | 0.03882 | -0.0184 | 29.8918
11.5 | 1.1835 | 0.0418 | -0.0166 | 28.3134
12 | 1.2065 | 0.04528 | -0.0146 | 26.6453
12.5 | 1.235 | 0.04999 | -0.0123 | 24.7049
13 | 1.2452 | 0.05488 | -0.0108 | 22.6895
13.5 | 1.2509 | 0.06087 | -0.0096 | 20.5504
14 | 1.2433 | 0.06834 | -0.0091 | 18.1929
14.5 | 1.2203 | 0.07813 | -0.0099 | 15.6188
15 | 1.1773 | 0.09127 | -0.0136 | 12.8991
15.5 | 1.1287 | 0.10718 | -0.0207 | 10.5309
16 | 1.0829 | 0.1249 | -0.0309 | 8.6701
16.5 | 1.0365 | 0.14603 | -0.0444 | 7.0979
17 | 0.9967 | 0.16921 | -0.0585 | 5.8903
17.5 | 0.9686 | 0.20207 | -0.0714 | 4.7934
18 | 0.9664 | 0.21622 | -0.0819 | 4.4695
18.5 | 0.979 | 0.22397 | -0.0863 | 4.3711

## 21. Re 250k Mach 0.25 (1)
BIGFOIL.COM POLAR EXPORT
NACA65-611 a=0.2
NACA65-611 a=0.2 |  |  |  | Cl Max: | 1.221 | at alpha= | 8 | deg
JavaFoil+Calcfoil stall+Eppler ext transition |  |  |  | L/D Max: | 85.394 | at alpha= | 5.5 | deg
Re: | 250000 |  |  | Cd Min: | 0.00892 | at alpha= | 1 | deg
Mach: | 0.25 |  |  | Cl=0 at alpha= | -3.1562 | deg
|  |  |  | @ Cl=0.1, Cd= | 0.032837
|  |  |  | @ Cl=0.4, Cd= | 0.010878
|  |  |  | @ Cl=0.6, Cd= | 0.0092166
alpha (deg) | Cl | Cd | Cm | Cl/Cd
-13.5 | -0.06 | 0.24008 | -0.017 | -0.248
-13 | -0.057 | 0.18144 | -0.017 | -0.312
-12.5 | -0.054 | 0.16266 | -0.016 | -0.331
-12 | -0.147 | 0.15423 | -0.017 | -0.953
-11.5 | -0.191 | 0.14201 | -0.016 | -1.348
-11 | -0.228 | 0.12458 | -0.016 | -1.826
-10.5 | -0.258 | 0.11705 | -0.016 | -2.201
-10 | -0.282 | 0.10154 | -0.016 | -2.777
-9.5 | -0.3 | 0.09549 | -0.016 | -3.144
-9 | -0.312 | 0.09116 | -0.016 | -3.421
-8.5 | -0.317 | 0.08042 | -0.016 | -3.937
-8 | -0.314 | 0.07315 | -0.016 | -4.295
-7.5 | -0.305 | 0.06787 | -0.016 | -4.489
-7 | -0.288 | 0.05972 | -0.017 | -4.827
-6.5 | -0.265 | 0.05453 | -0.018 | -4.867
-6 | -0.237 | 0.05139 | -0.018 | -4.606
-5.5 | -0.203 | 0.04758 | -0.018 | -4.266
-5 | -0.165 | 0.04401 | -0.019 | -3.747
-4.5 | -0.123 | 0.04111 | -0.019 | -3.002
-4 | -0.079 | 0.03863 | -0.02 | -2.05
-3.5 | -0.033 | 0.03676 | -0.02 | -0.897
-3 | 0.015 | 0.03497 | -0.021 | 0.42
-2.5 | 0.063 | 0.0336 | -0.022 | 1.88
-2 | 0.112 | 0.03259 | -0.023 | 3.443
-1.5 | 0.162 | 0.03155 | -0.024 | 5.123
-1 | 0.211 | 0.03101 | -0.024 | 6.81
-0.5 | 0.261 | 0.03036 | -0.025 | 8.596
0 | 0.385 | 0.01088 | -0.055 | 35.334
0.5 | 0.444 | 0.01087 | -0.056 | 40.906
1 | 0.504 | 0.00892 | -0.056 | 56.5
1.5 | 0.563 | 0.00911 | -0.057 | 61.863
2 | 0.622 | 0.00928 | -0.057 | 67.053
2.5 | 0.681 | 0.00952 | -0.058 | 71.506
3 | 0.739 | 0.0098 | -0.058 | 75.481
3.5 | 0.797 | 0.01011 | -0.059 | 78.903
4 | 0.855 | 0.01048 | -0.059 | 81.608
4.5 | 0.912 | 0.01088 | -0.06 | 83.812
5 | 0.966 | 0.01139 | -0.06 | 84.817
5.5 | 1.02 | 0.01194 | -0.061 | 85.394
6 | 1.071 | 0.013 | -0.061 | 82.395
6.5 | 1.11 | 0.01938 | -0.061 | 57.304
7 | 1.153 | 0.0206 | -0.062 | 55.967
7.5 | 1.19 | 0.02192 | -0.062 | 54.289
8 | 1.221 | 0.02329 | -0.063 | 52.421
8.5 | 1.039 | 0.05516 | -0.029 | 18.841
9 | 1.046 | 0.05983 | -0.028 | 17.49
9.5 | 1.043 | 0.06525 | -0.025 | 15.978
10 | 1.028 | 0.07012 | -0.025 | 14.665
10.5 | 1.001 | 0.07673 | -0.023 | 13.048
11 | 0.962 | 0.0849 | -0.021 | 11.328
11.5 | 0.91 | 0.09433 |  | 9.646
12 | 0.848 | 0.10115 | -0.018 | 8.379
12.5 | 0.775 | 0.10743 | -0.018 | 7.213
13 | 0.694 | 0.12574 | -0.017 | 5.516

## 22. Re 250k Mach 0.25 (2)
BIGFOIL.COM POLAR EXPORT
NACA65-611 a=0.2
NACA65-611 a=0.2 |  |  |  | Cl Max: | 1.2117 | at alpha= | 12.5 | deg
XFOIL ncrit=9 |  |  |  | L/D Max: | 89.4677 | at alpha= | 6.5 | deg
Re: | 250000 |  |  | Cd Min: | 0.24345 | at alpha= | -20 | deg
Mach: | 0.25 |  |  | Cl=0 at alpha= | -3.5347 | deg
|  |  |  | @ Cl=0.1, Cd= | 0.021709
|  |  |  | @ Cl=0.4, Cd= | 0.011151
|  |  |  | @ Cl=0.6, Cd= | 0.010748
alpha (deg) | Cl | Cd | Cm | Cl/Cd
-20 | -0.6342 | 0.24345 | 0.0399 | -2.6051
-19.5 | -0.6148 | 0.23635 | 0.0361 | -2.6012
-19 | -0.5956 | 0.22995 | 0.0319 | -2.5901
-18.5 | -0.5761 | 0.22338 | 0.0276 | -2.579
-18 | -0.5569 | 0.2168 | 0.0233 | -2.5687
-17.5 | -0.5375 | 0.2102 | 0.019 | -2.5571
-17 | -0.5184 | 0.20409 | 0.0142 | -2.5401
-16.5 | -0.5024 | 0.19876 | 0.0092 | -2.5277
-15.5 | -0.4665 | 0.18376 | 0.0014 | -2.5386
-15 | -0.4464 | 0.17583 | -0.0012 | -2.5388
-14.5 | -0.4286 | 0.16902 | -0.0047 | -2.5358
-14 | -0.4116 | 0.16219 | -0.0084 | -2.5378
-13.5 | -0.3951 | 0.15571 | -0.0126 | -2.5374
-13 | -0.3851 | 0.1507 | -0.018 | -2.5554
-12.5 | -0.3773 | 0.1451 | -0.0234 | -2.6003
-12 | -0.3643 | 0.13827 | -0.028 | -2.6347
-11.5 | -0.3382 | 0.12732 | -0.0277 | -2.6563
-11 | -0.3219 | 0.12036 | -0.0306 | -2.6745
-10.5 | -0.3065 | 0.11373 | -0.0343 | -2.695
-10 | -0.2918 | 0.10696 | -0.0388 | -2.7281
-9.5 | -0.264 | 0.09907 | -0.0487 | -2.6648
-9 | -0.2477 | 0.0926 | -0.0608 | -2.6749
-8.5 | -0.2462 | 0.08695 | -0.0638 | -2.8315
-8 | -0.2379 | 0.0784 | -0.0617 | -3.0344
-7.5 | -0.237 | 0.07254 | -0.0638 | -3.2672
-7 | -0.2337 | 0.06648 | -0.0672 | -3.5153
-6.5 | -0.2202 | 0.06012 | -0.0705 | -3.6627
-6 | -0.1894 | 0.055 | -0.074 | -3.4436
-5 | -0.1333 | 0.0411 | -0.0747 | -3.2433
-4.5 | -0.0812 | 0.03958 | -0.0735 | -2.0515
-4 | -0.0456 | 0.03153 | -0.074 | -1.4462
-3.5 | 0.0034 | 0.02766 | -0.0729 | 0.12292
-3 | 0.0541 | 0.02452 | -0.0726 | 2.2064
-2.5 | 0.1173 | 0.02065 | -0.0699 | 5.6804
-2 | 0.1738 | 0.01758 | -0.0691 | 9.8862
-1.5 | 0.2299 | 0.01556 | -0.0684 | 14.7751
-1 | 0.2836 | 0.01421 | -0.0676 | 19.9578
-0.5 | 0.3374 | 0.01335 | -0.0668 | 25.2734
0 | 0.382 | 0.01126 | -0.0654 | 33.9254
0.5 | 0.466 | 0.01075 | -0.067 | 43.3488
1 | 0.5727 | 0.01068 | -0.0775 | 53.6236
1.5 | 0.617 | 0.01079 | -0.0756 | 57.1826
2 | 0.6621 | 0.01092 | -0.0737 | 60.6319
2.5 | 0.7089 | 0.01105 | -0.0718 | 64.1538
3 | 0.7573 | 0.01119 | -0.0702 | 67.6765
3.5 | 0.8064 | 0.01139 | -0.0687 | 70.7989
4 | 0.8572 | 0.0116 | -0.0675 | 73.8966
4.5 | 0.9095 | 0.0118 | -0.0665 | 77.0763
5 | 0.9628 | 0.01201 | -0.0657 | 80.1665
5.5 | 1.0152 | 0.01226 | -0.0647 | 82.8059
6 | 1.066 | 0.01231 | -0.0631 | 86.5963
6.5 | 1.1094 | 0.0124 | -0.0602 | 89.4677
7 | 1.1496 | 0.01313 | -0.0572 | 87.5552
7.5 | 1.175 | 0.01462 | -0.0522 | 80.3694
8 | 1.1572 | 0.01779 | -0.0419 | 65.0478
8.5 | 1.1259 | 0.02275 | -0.0329 | 49.4901
9 | 1.1232 | 0.02683 | -0.028 | 41.8636
9.5 | 1.1306 | 0.03056 | -0.0245 | 36.9961
10 | 1.1301 | 0.03518 | -0.021 | 32.1234
10.5 | 1.1432 | 0.03894 | -0.0184 | 29.358
11 | 1.1572 | 0.04313 | -0.0151 | 26.8305
11.5 | 1.1798 | 0.04668 | -0.0131 | 25.2742
12 | 1.2017 | 0.05108 | -0.0108 | 23.5258
12.5 | 1.2117 | 0.05776 | -0.0087 | 20.9782
13 | 1.204 | 0.06477 | -0.0083 | 18.5889
13.5 | 1.1877 | 0.07371 | -0.009 | 16.1131
14 | 1.1614 | 0.08453 | -0.0117 | 13.7395
14.5 | 1.1289 | 0.09742 | -0.0168 | 11.588
15 | 1.0928 | 0.11238 | -0.0246 | 9.7242
15.5 | 1.0557 | 0.12948 | -0.0349 | 8.1534
16 | 1.0193 | 0.1491 | -0.0475 | 6.8364
16.5 | 0.9904 | 0.16973 | -0.0599 | 5.8351
17 | 0.9717 | 0.1982 | -0.0717 | 4.9026
17.5 | 0.9792 | 0.20906 | -0.0759 | 4.6838

## 23. Re 250k Mach 0.50 (1)
BIGFOIL.COM POLAR EXPORT
NACA65-611 a=0.2
NACA65-611 a=0.2 |  |  |  | Cl Max: | 1.229 | at alpha= | 7 | deg
JavaFoil+Calcfoil stall+Eppler ext transition |  |  |  | L/D Max: | 79.167 | at alpha= | 4.5 | deg
Re: | 250000 |  |  | Cd Min: | 0.00742 | at alpha= | 0 | deg
Mach: | 0.5 |  |  | Cl=0 at alpha= | -3.1569 | deg
|  |  |  | @ Cl=0.1, Cd= | 0.034138
|  |  |  | @ Cl=0.4, Cd= | 0.012048
|  |  |  | @ Cl=0.6, Cd= | 0.010435
alpha (deg) | Cl | Cd | Cm | Cl/Cd
-20 | -0.921 | 0.24911 | -0.023 | -3.698
-19.5 | -0.895 | 0.23926 | -0.023 | -3.739
-19 | -0.868 | 0.23492 | -0.023 | -3.694
-18.5 | -0.839 | 0.23269 | -0.022 | -3.605
-18 | -0.812 | 0.22522 | -0.022 | -3.604
-17.5 | -0.785 | 0.21609 | -0.022 | -3.631
-17 | -0.758 | 0.21221 | -0.023 | -3.57
-16.5 | -0.731 | 0.20636 | -0.023 | -3.541
-16 | -0.703 | 0.21432 | -0.023 | -3.282
-15.5 | -0.676 | 0.21026 | -0.023 | -3.217
-15 | -0.648 | 0.19652 | -0.022 | -3.298
-14.5 | -0.62 | 0.18232 | -0.022 | -3.403
-14 | -0.593 | 0.18032 | -0.022 | -3.29
-13.5 | -0.566 | 0.16459 | -0.022 | -3.44
-13 | -0.539 | 0.1714 | -0.022 | -3.143
-12.5 | -0.512 | 0.16942 | -0.022 | -3.019
-12 | -0.484 | 0.16668 | -0.023 | -2.905
-11.5 | -0.457 | 0.16344 | -0.023 | -2.796
-11 | -0.429 | 0.15041 | -0.021 | -2.85
-10.5 | -0.401 | 0.13837 | -0.021 | -2.901
-10 | -0.374 | 0.13486 | -0.022 | -2.774
-9.5 | -0.347 | 0.12739 | -0.022 | -2.723
-9 | -0.319 | 0.11947 | -0.022 | -2.674
-8.5 | -0.292 | 0.11903 | -0.022 | -2.454
-8 | -0.265 | 0.11649 | -0.023 | -2.273
-7.5 | -0.237 | 0.11411 | -0.023 | -2.081
-7 | -0.21 | 0.10753 | -0.02 | -1.951
-6.5 | -0.182 | 0.10355 | -0.021 | -1.762
-6 | -0.155 | 0.1006 | -0.021 | -1.542
-5.5 | -0.128 | 0.09532 | -0.021 | -1.342
-5 | -0.101 | 0.07131 | -0.019 | -1.409
-4.5 | -0.11 | 0.05283 | -0.02 | -2.085
-4 | -0.081 | 0.04409 | -0.021 | -1.84
-3.5 | -0.035 | 0.04008 | -0.022 | -0.882
-3 | 0.016 | 0.03736 | -0.022 | 0.429
-2.5 | 0.07 | 0.03486 | -0.024 | 1.996
-2 | 0.124 | 0.03356 | -0.025 | 3.704
-1.5 | 0.18 | 0.03248 | -0.026 | 5.535
-1 | 0.235 | 0.03188 | -0.027 | 7.386
-0.5 | 0.291 | 0.03145 | -0.027 | 9.26
0 | 0.426 | 0.00742 | -0.028 | 57.393
0.5 | 0.492 | 0.01121 | -0.062 | 43.876
1 | 0.558 | 0.01132 | -0.062 | 49.269
1.5 | 0.623 | 0.00995 | -0.063 | 62.614
2 | 0.688 | 0.01025 | -0.063 | 67.14
2.5 | 0.753 | 0.01062 | -0.064 | 70.923
3 | 0.817 | 0.01103 | -0.064 | 74.118
3.5 | 0.881 | 0.01149 | -0.065 | 76.695
4 | 0.944 | 0.01204 | -0.065 | 78.468
4.5 | 1.007 | 0.01272 | -0.066 | 79.167
5 | 1.065 | 0.01362 | -0.067 | 78.226
5.5 | 1.12 | 0.01497 | -0.067 | 74.8
6 | 1.16 | 0.02236 | -0.067 | 51.891
6.5 | 1.202 | 0.0241 | -0.068 | 49.889
7 | 1.229 | 0.02596 | -0.068 | 47.345
7.5 | 1.04 | 0.05263 | -0.027 | 19.755
8 | 0.999 | 0.05992 | -0.026 | 16.668
8.5 | 0.621 | 0.08607 | -0.018 | 7.21
9 | 0.647 | 0.1082 | -0.021 | 5.976
9.5 | 0.673 | 0.11569 | -0.027 | 5.818
10 | 0.699 | 0.11918 | -0.027 | 5.863
10.5 | 0.725 | 0.13078 | -0.031 | 5.546
11 | 0.751 | 0.13442 | -0.031 | 5.586
11.5 | 0.776 | 0.15068 | -0.031 | 5.152
12 | 0.802 | 0.15232 | -0.033 | 5.267

## 24. Re 250k Mach 0.50 (2)
BIGFOIL.COM POLAR EXPORT
NACA65-611 a=0.2
NACA65-611 a=0.2 |  |  |  | Cl Max: | 1.2147 | at alpha= | 7 | deg
XFOIL ncrit=9 |  |  |  | L/D Max: | 81.4759 | at alpha= | 6 | deg
Re: | 250000 |  |  | Cd Min: | 0.26273 | at alpha= | -20 | deg
Mach: | 0.5 |  |  | Cl=0 at alpha= | -3.6606 | deg
|  |  |  | @ Cl=0.1, Cd= | 0.026381
|  |  |  | @ Cl=0.4, Cd= | 0.014844
|  |  |  | @ Cl=0.6, Cd= | 0.012051
alpha (deg) | Cl | Cd | Cm | Cl/Cd
-20 | -0.6846 | 0.26273 | 0.0488 | -2.6057
-19.5 | -0.6606 | 0.25493 | 0.0434 | -2.5913
-19 | -0.6367 | 0.24716 | 0.0381 | -2.5761
-18.5 | -0.6122 | 0.23951 | 0.0326 | -2.5561
-18 | -0.5889 | 0.23281 | 0.0267 | -2.5295
-17.5 | -0.5674 | 0.22674 | 0.0207 | -2.5024
-16.5 | -0.5183 | 0.20849 | 0.0119 | -2.486
-16 | -0.4947 | 0.20041 | 0.0077 | -2.4684
-15.5 | -0.4714 | 0.19283 | 0.003 | -2.4446
-15 | -0.4483 | 0.18522 | -0.0017 | -2.4204
-14.5 | -0.4255 | 0.17768 | -0.0064 | -2.3948
-14 | -0.4096 | 0.17334 | -0.0135 | -2.363
-13 | -0.3639 | 0.15575 | -0.0216 | -2.3364
-12.5 | -0.3406 | 0.14742 | -0.025 | -2.3104
-12 | -0.3191 | 0.14 | -0.0294 | -2.2793
-11.5 | -0.298 | 0.13274 | -0.0342 | -2.245
-11 | -0.2768 | 0.1255 | -0.0397 | -2.2056
-10.5 | -0.2453 | 0.11817 | -0.0506 | -2.0758
-10 | -0.2344 | 0.11291 | -0.0579 | -2.076
-9.5 | -0.226 | 0.10715 | -0.0605 | -2.1092
-9 | -0.2012 | 0.09718 | -0.0579 | -2.0704
-8.5 | -0.1885 | 0.0913 | -0.0598 | -2.0646
-8 | -0.1777 | 0.08524 | -0.0624 | -2.0847
-7.5 | -0.1714 | 0.07994 | -0.0676 | -2.1441
-7 | -0.1729 | 0.07472 | -0.0753 | -2.314
-6.5 | -0.1678 | 0.06924 | -0.0797 | -2.4235
-6 | -0.1544 | 0.06025 | -0.08 | -2.5627
-5.5 | -0.1354 | 0.05402 | -0.0808 | -2.5065
-5 | -0.1078 | 0.04826 | -0.0832 | -2.2337
-4.5 | -0.0728 | 0.04233 | -0.0848 | -1.7198
-4 | -0.0334 | 0.037 | -0.0843 | -0.9027
-3.5 | 0.0158 | 0.03225 | -0.084 | 0.48992
-3 | 0.0683 | 0.0283 | -0.083 | 2.4134
-2.5 | 0.1228 | 0.025 | -0.0821 | 4.912
-2 | 0.1956 | 0.01999 | -0.0795 | 9.7849
-1.5 | 0.2609 | 0.01809 | -0.0782 | 14.4223
-1 | 0.3224 | 0.01595 | -0.077 | 20.2132
-0.5 | 0.3823 | 0.01506 | -0.0759 | 25.3851
0 | 0.4429 | 0.01432 | -0.0748 | 30.9288
0.5 | 0.473 | 0.01196 | -0.0671 | 39.5485
1 | 0.6547 | 0.01209 | -0.0878 | 54.1522
1.5 | 0.7016 | 0.01224 | -0.0851 | 57.3203
2 | 0.7487 | 0.01243 | -0.082 | 60.2333
2.5 | 0.7971 | 0.01262 | -0.079 | 63.1616
3 | 0.848 | 0.01285 | -0.0761 | 65.9922
3.5 | 0.9015 | 0.01309 | -0.0735 | 68.8694
4 | 0.9581 | 0.01335 | -0.0713 | 71.7678
4.5 | 1.0178 | 0.01358 | -0.0694 | 74.9485
5 | 1.0743 | 0.01397 | -0.0669 | 76.9005
5.5 | 1.1336 | 0.01432 | -0.0645 | 79.162
6 | 1.1814 | 0.0145 | -0.0597 | 81.4759
6.5 | 1.2096 | 0.01532 | -0.0524 | 78.9556
7 | 1.2147 | 0.01709 | -0.0428 | 71.0767
7.5 | 1.1992 | 0.02073 | -0.034 | 57.8485
8 | 1.1553 | 0.0274 | -0.0268 | 42.1642
8.5 | 1.1319 | 0.03391 | -0.0223 | 33.3795
9 | 1.1226 | 0.04003 | -0.0193 | 28.044
9.5 | 1.1143 | 0.04653 | -0.017 | 23.948
10 | 1.1194 | 0.05215 | -0.0146 | 21.465
10.5 | 1.1291 | 0.05758 | -0.0116 | 19.6092
11 | 1.1391 | 0.06384 | -0.0098 | 17.843
11.5 | 1.135 | 0.07216 | -0.0099 | 15.7289
12 | 1.1154 | 0.08293 | -0.0125 | 13.4499

## 25. Re 500k Mach 0.00 (1)
BIGFOIL.COM POLAR EXPORT
NACA65-611 a=0.2
NACA65-611 a=0.2 |  |  |  | Cl Max: | 1.263 | at alpha= | 10 | deg
JavaFoil+Calcfoil stall+Eppler ext transition |  |  |  | L/D Max: | 113.356 | at alpha= | 5 | deg
Re: | 500000 |  |  | Cd Min: | 0.00637 | at alpha= | 2 | deg
Mach: | 0 |  |  | Cl=0 at alpha= | -3.1522 | deg
|  |  |  | @ Cl=0.1, Cd= | 0.030719
|  |  |  | @ Cl=0.4, Cd= | 0.0087559
|  |  |  | @ Cl=0.6, Cd= | 0.0064031
alpha (deg) | Cl | Cd | Cm | Cl/Cd
-16 | -0.322 | 0.17376 | -0.015 | -1.85
-15.5 | -0.333 | 0.16207 | -0.015 | -2.058
-15 | -0.345 | 0.15302 | -0.015 | -2.256
-14.5 | -0.357 | 0.1459 | -0.015 | -2.445
-14 | -0.368 | 0.13794 | -0.015 | -2.666
-13.5 | -0.378 | 0.13137 | -0.015 | -2.877
-13 | -0.387 | 0.117 | -0.015 | -3.31
-12.5 | -0.395 | 0.10998 | -0.015 | -3.593
-12 | -0.402 | 0.10867 | -0.015 | -3.695
-11.5 | -0.406 | 0.09786 | -0.015 | -4.148
-11 | -0.408 | 0.09237 | -0.015 | -4.416
-10.5 | -0.407 | 0.08436 | -0.015 | -4.827
-10 | -0.404 | 0.08046 | -0.016 | -5.016
-9.5 | -0.396 | 0.07379 | -0.016 | -5.373
-9 | -0.386 | 0.06868 | -0.016 | -5.617
-8.5 | -0.371 | 0.0632 | -0.017 | -5.874
-8 | -0.353 | 0.05892 | -0.017 | -5.986
-7.5 | -0.33 | 0.05549 | -0.017 | -5.949
-7 | -0.304 | 0.05172 | -0.018 | -5.871
-6.5 | -0.273 | 0.04805 | -0.018 | -5.691
-6 | -0.24 | 0.04511 | -0.018 | -5.313
-5.5 | -0.203 | 0.04207 | -0.019 | -4.821
-5 | -0.163 | 0.03954 | -0.019 | -4.127
-4.5 | -0.121 | 0.03766 | -0.019 | -3.22
-4 | -0.077 | 0.03591 | -0.02 | -2.157
-3.5 | -0.032 | 0.03422 | -0.021 | -0.939
-3 | 0.014 | 0.03282 | -0.022 | 0.435
-2.5 | 0.061 | 0.03145 | -0.023 | 1.952
-2 | 0.109 | 0.03055 | -0.023 | 3.566
-1.5 | 0.157 | 0.02988 | -0.024 | 5.246
-1 | 0.205 | 0.02902 | -0.026 | 7.074
-0.5 | 0.314 | 0.0088 | -0.053 | 35.701
0 | 0.373 | 0.00882 | -0.053 | 42.364
0.5 | 0.432 | 0.00868 | -0.054 | 49.798
1 | 0.491 | 0.00665 | -0.055 | 73.85
1.5 | 0.55 | 0.00661 | -0.055 | 83.235
2 | 0.608 | 0.00637 | -0.056 | 95.514
2.5 | 0.667 | 0.00646 | -0.056 | 103.247
3 | 0.725 | 0.00731 | -0.057 | 99.157
3.5 | 0.782 | 0.00752 | -0.058 | 103.926
4 | 0.839 | 0.00775 | -0.058 | 108.245
4.5 | 0.895 | 0.00805 | -0.059 | 111.188
5 | 0.949 | 0.00837 | -0.059 | 113.356
5.5 | 1.001 | 0.00885 | -0.06 | 113.14
6 | 1.052 | 0.00959 | -0.06 | 109.672
6.5 | 1.087 | 0.01582 | -0.06 | 68.752
7 | 1.131 | 0.01676 | -0.06 | 67.513
7.5 | 1.171 | 0.01772 | -0.061 | 66.113
8 | 1.206 | 0.01877 | -0.061 | 64.263
8.5 | 1.232 | 0.02 | -0.062 | 61.591
9 | 1.25 | 0.02121 | -0.062 | 58.941
9.5 | 1.261 | 0.02261 | -0.063 | 55.757
10 | 1.263 | 0.02415 | -0.063 | 52.303
10.5 | 1.256 | 0.02609 | -0.063 | 48.139
11 | 1.237 | 0.02817 | -0.063 | 43.91
11.5 | 1.033 | 0.07866 | -0.029 | 13.134
12 | 1.01 | 0.08401 | -0.027 | 12.025
12.5 | 0.983 | 0.09122 | -0.026 | 10.776
13 | 0.952 | 0.0973 | -0.024 | 9.779
13.5 | 0.917 | 0.10292 | -0.024 | 8.907
14 | 0.879 | 0.1129 | -0.021 | 7.784
14.5 | 0.84 | 0.11686 | -0.023 | 7.187
15 | 0.799 | 0.12586 | -0.023 | 6.352

## 26. Re 500k Mach 0.00 (2)
BIGFOIL.COM POLAR EXPORT
NACA65-611 a=0.2
NACA65-611 a=0.2 |  |  |  | Cl Max: | 1.2873 | at alpha= | 15 | deg
XFOIL ncrit=9 |  |  |  | L/D Max: | 117.947 | at alpha= | 5.5 | deg
Re: | 500000 |  |  | Cd Min: | 0.24659 | at alpha= | 20 | deg
Mach: | 0 |  |  | Cl=0 at alpha= | -3.4446 | deg
|  |  |  | @ Cl=0.1, Cd= | 0.01364
|  |  |  | @ Cl=0.4, Cd= | 0.0077118
|  |  |  | @ Cl=0.6, Cd= | 0.0072693
alpha (deg) | Cl | Cd | Cm | Cl/Cd
-20 | -0.6249 | 0.23892 | 0.0396 | -2.6155
-19.5 | -0.6065 | 0.23254 | 0.0353 | -2.6082
-19 | -0.5878 | 0.22604 | 0.0311 | -2.6004
-18.5 | -0.5699 | 0.21979 | 0.0265 | -2.5929
-17.5 | -0.5364 | 0.20658 | 0.0179 | -2.5966
-17 | -0.5177 | 0.19927 | 0.0149 | -2.598
-16.5 | -0.5003 | 0.19288 | 0.0112 | -2.5938
-16 | -0.4831 | 0.18637 | 0.0075 | -2.5922
-15.5 | -0.4662 | 0.17982 | 0.0038 | -2.5926
-15 | -0.4496 | 0.17299 | 0.0001 | -2.599
-14.5 | -0.4333 | 0.16603 | -0.0036 | -2.6098
-14 | -0.4219 | 0.15944 | -0.0087 | -2.6461
-13.5 | -0.4096 | 0.15271 | -0.0129 | -2.6822
-13 | -0.3946 | 0.14422 | -0.0156 | -2.7361
-12.5 | -0.3779 | 0.13731 | -0.0178 | -2.7522
-12 | -0.3628 | 0.13105 | -0.0208 | -2.7684
-11.5 | -0.3493 | 0.12419 | -0.0243 | -2.8126
-10.5 | -0.3105 | 0.1089 | -0.0382 | -2.8512
-10 | -0.3035 | 0.10198 | -0.0432 | -2.9761
-9.5 | -0.2973 | 0.09552 | -0.0457 | -3.1124
-9 | -0.2981 | 0.08713 | -0.0484 | -3.4213
-8.5 | -0.2908 | 0.08093 | -0.0502 | -3.5932
-8 | -0.2831 | 0.07556 | -0.0515 | -3.7467
-7.5 | -0.2873 | 0.06894 | -0.0562 | -4.1674
-7 | -0.2757 | 0.0619 | -0.0604 | -4.454
-6.5 | -0.2451 | 0.05485 | -0.0645 | -4.4686
-6 | -0.213 | 0.04807 | -0.0654 | -4.431
-5.5 | -0.1907 | 0.03945 | -0.0661 | -4.834
-5 | -0.1505 | 0.03499 | -0.0662 | -4.3012
-4.5 | -0.096 | 0.03175 | -0.0648 | -3.0236
-4 | -0.057 | 0.02447 | -0.0645 | -2.3294
-3.5 | -0.0061 | 0.02168 | -0.064 | -0.28137
-3 | 0.0489 | 0.01639 | -0.062 | 2.9835
-2.5 | 0.1026 | 0.0135 | -0.0616 | 7.6
-2 | 0.1571 | 0.01208 | -0.0613 | 13.005
-1.5 | 0.2117 | 0.01126 | -0.0611 | 18.8011
-1 | 0.2649 | 0.01033 | -0.0607 | 25.6438
-0.5 | 0.3196 | 0.00978 | -0.0607 | 32.6789
0 | 0.3749 | 0.00939 | -0.0608 | 39.9255
0.5 | 0.409 | 0.00711 | -0.0568 | 57.5246
1 | 0.4572 | 0.00713 | -0.0541 | 64.1234
1.5 | 0.5528 | 0.00725 | -0.0625 | 76.2483
2 | 0.6263 | 0.00728 | -0.0668 | 86.0302
2.5 | 0.6897 | 0.00732 | -0.0691 | 94.2213
3 | 0.7352 | 0.00744 | -0.0675 | 98.8172
3.5 | 0.7822 | 0.00759 | -0.0662 | 103.0567
4 | 0.8308 | 0.00776 | -0.0651 | 107.0619
4.5 | 0.8808 | 0.00793 | -0.0644 | 111.0719
5 | 0.932 | 0.00814 | -0.0639 | 114.4963
5.5 | 0.9825 | 0.00833 | -0.0633 | 117.9472
6 | 1.029 | 0.00878 | -0.062 | 117.1982
6.5 | 1.0745 | 0.00946 | -0.0608 | 113.5835
7 | 1.114 | 0.01058 | -0.0588 | 105.293
7.5 | 1.1433 | 0.01233 | -0.0555 | 92.7251
8 | 1.1387 | 0.01584 | -0.0476 | 71.8876
8.5 | 1.1488 | 0.01785 | -0.0415 | 64.3585
9 | 1.1613 | 0.02013 | -0.0366 | 57.69
9.5 | 1.1841 | 0.02198 | -0.0335 | 53.8717
10 | 1.1949 | 0.02486 | -0.0299 | 48.0652
10.5 | 1.2049 | 0.02805 | -0.0267 | 42.9554
11 | 1.2248 | 0.03062 | -0.0247 | 40
11.5 | 1.2291 | 0.03469 | -0.0221 | 35.431
12.5 | 1.2534 | 0.04202 | -0.0188 | 29.8287
13 | 1.2535 | 0.04726 | -0.0165 | 26.5235
13.5 | 1.2676 | 0.05127 | -0.0159 | 24.724
14 | 1.2771 | 0.05604 | -0.0151 | 22.7891
14.5 | 1.2834 | 0.0614 | -0.0149 | 20.9023
15 | 1.2873 | 0.06711 | -0.0161 | 19.1819
15.5 | 1.2764 | 0.07552 | -0.0165 | 16.9015
16 | 1.2613 | 0.0851 | -0.0189 | 14.8214
16.5 | 1.2412 | 0.09618 | -0.0229 | 12.905
17 | 1.2184 | 0.10853 | -0.0287 | 11.2264
17.5 | 1.1868 | 0.12359 | -0.0365 | 9.6027
18 | 1.1501 | 0.14115 | -0.0468 | 8.1481
19 | 0.9916 | 0.22401 | -0.0887 | 4.4266
19.5 | 1.0012 | 0.23473 | -0.0946 | 4.2653
20 | 1.0107 | 0.24659 | -0.1018 | 4.0987

## 27. Re 500k Mach 0.10 (1)
BIGFOIL.COM POLAR EXPORT
NACA65-611 a=0.2
NACA65-611 a=0.2 |  |  |  | Cl Max: | 1.26 | at alpha= | 9.5 | deg
JavaFoil+Calcfoil stall+Eppler ext transition |  |  |  | L/D Max: | 113.189 | at alpha= | 5 | deg
Re: | 500000 |  |  | Cd Min: | 0.00632 | at alpha= | 1.5 | deg
Mach: | 0.1 |  |  | Cl=0 at alpha= | -3.1522 | deg
|  |  |  | @ Cl=0.1, Cd= | 0.030706
|  |  |  | @ Cl=0.4, Cd= | 0.0087933
|  |  |  | @ Cl=0.6, Cd= | 0.0063605
alpha (deg) | Cl | Cd | Cm | Cl/Cd
-15.5 | -0.293 | 0.17016 | -0.015 | -1.721
-15 | -0.307 | 0.16177 | -0.015 | -1.895
-14.5 | -0.32 | 0.15364 | -0.015 | -2.084
-14 | -0.334 | 0.14339 | -0.016 | -2.327
-13.5 | -0.347 | 0.13708 | -0.016 | -2.528
-13 | -0.358 | 0.12349 | -0.016 | -2.902
-12.5 | -0.369 | 0.11248 | -0.016 | -3.282
-12 | -0.378 | 0.10819 | -0.016 | -3.497
-11.5 | -0.386 | 0.10114 | -0.016 | -3.812
-11 | -0.39 | 0.092 | -0.016 | -4.244
-10.5 | -0.392 | 0.08707 | -0.016 | -4.508
-10 | -0.391 | 0.08027 | -0.015 | -4.875
-9.5 | -0.387 | 0.0762 | -0.016 | -5.076
-9 | -0.378 | 0.06861 | -0.016 | -5.513
-8.5 | -0.366 | 0.06436 | -0.017 | -5.682
-8 | -0.349 | 0.05978 | -0.017 | -5.835
-7.5 | -0.328 | 0.05577 | -0.018 | -5.874
-7 | -0.302 | 0.05214 | -0.018 | -5.796
-6.5 | -0.273 | 0.0484 | -0.019 | -5.636
-6 | -0.24 | 0.04533 | -0.019 | -5.284
-5.5 | -0.203 | 0.04217 | -0.019 | -4.813
-5 | -0.164 | 0.03995 | -0.019 | -4.092
-4.5 | -0.122 | 0.03787 | -0.019 | -3.212
-4 | -0.078 | 0.03593 | -0.02 | -2.163
-3.5 | -0.032 | 0.03422 | -0.021 | -0.943
-3 | 0.014 | 0.03282 | -0.022 | 0.437
-2.5 | 0.062 | 0.03145 | -0.023 | 1.961
-2 | 0.109 | 0.03053 | -0.024 | 3.586
-1.5 | 0.158 | 0.02989 | -0.024 | 5.271
-1 | 0.206 | 0.02914 | -0.026 | 7.077
-0.5 | 0.316 | 0.00888 | -0.053 | 35.548
0 | 0.375 | 0.00881 | -0.054 | 42.628
0.5 | 0.435 | 0.00877 | -0.054 | 49.578
1 | 0.494 | 0.00671 | -0.055 | 73.633
1.5 | 0.553 | 0.00632 | -0.056 | 87.451
2 | 0.611 | 0.00637 | -0.056 | 96.053
2.5 | 0.67 | 0.00645 | -0.057 | 103.819
3 | 0.728 | 0.00734 | -0.057 | 99.175
3.5 | 0.786 | 0.00755 | -0.058 | 104.066
4 | 0.843 | 0.00779 | -0.058 | 108.152
4.5 | 0.899 | 0.0081 | -0.059 | 111.035
5 | 0.953 | 0.00842 | -0.059 | 113.189
5.5 | 1.006 | 0.00891 | -0.06 | 112.889
6 | 1.056 | 0.00971 | -0.06 | 108.755
6.5 | 1.092 | 0.01595 | -0.06 | 68.452
7 | 1.135 | 0.0169 | -0.061 | 67.177
7.5 | 1.175 | 0.0179 | -0.061 | 65.641
8 | 1.21 | 0.01897 | -0.062 | 63.774
8.5 | 1.234 | 0.02022 | -0.062 | 61.03
9 | 1.251 | 0.02147 | -0.062 | 58.289
9.5 | 1.26 | 0.02301 | -0.063 | 54.743
10 | 1.259 | 0.02462 | -0.063 | 51.138
10.5 | 1.249 | 0.0264 | -0.064 | 47.301
11 | 1.042 | 0.07332 | -0.031 | 14.206
11.5 | 1.02 | 0.07901 | -0.028 | 12.91
12 | 0.993 | 0.08502 | -0.026 | 11.682
12.5 | 0.961 | 0.09105 | -0.024 | 10.56
13 | 0.925 | 0.09845 | -0.024 | 9.4
13.5 | 0.886 | 0.10584 | -0.025 | 8.369
14 | 0.843 | 0.1141 | -0.024 | 7.389
14.5 | 0.799 | 0.12148 | -0.024 | 6.576

## 28. Re 500k Mach 0.10 (2)
BIGFOIL.COM POLAR EXPORT
NACA65-611 a=0.2
NACA65-611 a=0.2 |  |  |  | Cl Max: | 1.277 | at alpha= | 15 | deg
XFOIL ncrit=9 |  |  |  | L/D Max: | 117.783 | at alpha= | 5.5 | deg
Re: | 500000 |  |  | Cd Min: | 0.24791 | at alpha= | 20 | deg
Mach: | 0.1 |  |  | Cl=0 at alpha= | -3.446 | deg
|  |  |  | @ Cl=0.1, Cd= | 0.013879
|  |  |  | @ Cl=0.4, Cd= | 0.0079166
|  |  |  | @ Cl=0.6, Cd= | 0.0073003
alpha (deg) | Cl | Cd | Cm | Cl/Cd
-20 | -0.6266 | 0.23958 | 0.0399 | -2.6154
-19.5 | -0.6081 | 0.23315 | 0.0357 | -2.6082
-19 | -0.5891 | 0.22663 | 0.0314 | -2.5994
-18.5 | -0.5712 | 0.22036 | 0.0267 | -2.5921
-17.5 | -0.5368 | 0.2068 | 0.0183 | -2.5957
-17 | -0.5183 | 0.19976 | 0.0151 | -2.5946
-16.5 | -0.5007 | 0.19334 | 0.0114 | -2.5897
-16 | -0.4833 | 0.1868 | 0.0076 | -2.5873
-15.5 | -0.4662 | 0.18022 | 0.0039 | -2.5868
-15 | -0.4494 | 0.17336 | 0.0002 | -2.5923
-14.5 | -0.4329 | 0.16637 | -0.0037 | -2.602
-14 | -0.4214 | 0.15982 | -0.0088 | -2.6367
-13.5 | -0.4089 | 0.15308 | -0.013 | -2.6712
-13 | -0.3929 | 0.14452 | -0.0154 | -2.7187
-12.5 | -0.3764 | 0.13767 | -0.0178 | -2.7341
-12 | -0.3612 | 0.13136 | -0.0209 | -2.7497
-11.5 | -0.3475 | 0.12448 | -0.0245 | -2.7916
-10.5 | -0.3077 | 0.1091 | -0.039 | -2.8203
-10 | -0.3021 | 0.10241 | -0.0431 | -2.9499
-9.5 | -0.2954 | 0.09592 | -0.0457 | -3.0796
-9 | -0.2945 | 0.08762 | -0.0479 | -3.3611
-8.5 | -0.2855 | 0.08154 | -0.0498 | -3.5013
-8 | -0.278 | 0.07605 | -0.0513 | -3.6555
-7.5 | -0.2834 | 0.06948 | -0.0559 | -4.0789
-7 | -0.273 | 0.06241 | -0.0604 | -4.3743
-6.5 | -0.2434 | 0.05535 | -0.0648 | -4.3975
-6 | -0.2121 | 0.04856 | -0.0657 | -4.3678
-5.5 | -0.1902 | 0.04 | -0.0666 | -4.755
-5 | -0.1502 | 0.03541 | -0.0667 | -4.2417
-3.5 | -0.0059 | 0.02188 | -0.0645 | -0.26965
-2.5 | 0.1033 | 0.01363 | -0.0621 | 7.5789
-2 | 0.1582 | 0.01215 | -0.0617 | 13.0206
-1.5 | 0.2131 | 0.01131 | -0.0615 | 18.8417
-1 | 0.2667 | 0.01041 | -0.0611 | 25.6196
-0.5 | 0.3216 | 0.00981 | -0.0611 | 32.7829
0 | 0.3772 | 0.00943 | -0.0611 | 40
0.5 | 0.4117 | 0.00714 | -0.0571 | 57.6611
1 | 0.4591 | 0.00715 | -0.0543 | 64.2098
1.5 | 0.5552 | 0.00727 | -0.0626 | 76.3686
2 | 0.629 | 0.00732 | -0.0669 | 85.929
2.5 | 0.694 | 0.00735 | -0.0695 | 94.4218
3 | 0.7398 | 0.00747 | -0.0679 | 99.0361
3.5 | 0.7869 | 0.00761 | -0.0665 | 103.4034
4 | 0.8358 | 0.00779 | -0.0654 | 107.2914
4.5 | 0.886 | 0.00797 | -0.0646 | 111.1669
5 | 0.9375 | 0.00817 | -0.0641 | 114.7491
5.5 | 0.9882 | 0.00839 | -0.0634 | 117.7831
6 | 1.0349 | 0.00884 | -0.0621 | 117.0701
6.5 | 1.0801 | 0.00956 | -0.0608 | 112.9812
7 | 1.1193 | 0.01071 | -0.0587 | 104.5098
7.5 | 1.1459 | 0.01261 | -0.0549 | 90.8723
8.5 | 1.1491 | 0.01813 | -0.0404 | 63.3811
9 | 1.1614 | 0.02051 | -0.0357 | 56.626
9.5 | 1.1834 | 0.02249 | -0.0326 | 52.6189
10 | 1.1923 | 0.02559 | -0.0289 | 46.5924
10.5 | 1.2032 | 0.02881 | -0.0258 | 41.7633
11 | 1.2221 | 0.03155 | -0.0238 | 38.7353
11.5 | 1.2229 | 0.03603 | -0.0211 | 33.9412
12 | 1.237 | 0.03956 | -0.0194 | 31.269
12.5 | 1.2493 | 0.04337 | -0.018 | 28.8056
13 | 1.2506 | 0.04863 | -0.0159 | 25.7166
13.5 | 1.2633 | 0.05295 | -0.0151 | 23.8584
14 | 1.2712 | 0.05808 | -0.0144 | 21.8871
14.5 | 1.2754 | 0.06389 | -0.0144 | 19.9624
15 | 1.277 | 0.07008 | -0.0159 | 18.222
15.5 | 1.2626 | 0.07923 | -0.017 | 15.9359
16 | 1.2406 | 0.09029 | -0.0202 | 13.7402
16.5 | 1.2163 | 0.10254 | -0.0253 | 11.8617
17 | 1.1912 | 0.11597 | -0.0322 | 10.2716
17.5 | 1.1582 | 0.13197 | -0.0411 | 8.7762
18 | 1.1212 | 0.15053 | -0.0524 | 7.4483
18.5 | 0.9985 | 0.20815 | -0.0828 | 4.797
19 | 0.9939 | 0.22553 | -0.0897 | 4.407
19.5 | 1.004 | 0.2361 | -0.0956 | 4.2524
20 | 1.0137 | 0.24791 | -0.1028 | 4.089

## 29. Re 500k Mach 0.25 (1)
BIGFOIL.COM POLAR EXPORT
NACA65-611 a=0.2
NACA65-611 a=0.2 |  |  |  | Cl Max: | 1.25 | at alpha= | 9 | deg
JavaFoil+Calcfoil stall+Eppler ext transition |  |  |  | L/D Max: | 111.566 | at alpha= | 5 | deg
Re: | 500000 |  |  | Cd Min: | 0.0064 | at alpha= | 1.5 | deg
Mach: | 0.25 |  |  | Cl=0 at alpha= | -3.1562 | deg
|  |  |  | @ Cl=0.1, Cd= | 0.030955
|  |  |  | @ Cl=0.4, Cd= | 0.008869
|  |  |  | @ Cl=0.6, Cd= | 0.12311
alpha (deg) | Cl | Cd | Cm | Cl/Cd
-13.5 | -0.06 | 0.12227 | -0.018 | -0.487
-13 | -0.057 | 0.11338 | -0.018 | -0.5
-12.5 | -0.054 | 0.14116 | -0.018 | -0.382
-12 | -0.147 | 0.12777 | -0.018 | -1.152
-11.5 | -0.192 | 0.11684 | -0.017 | -1.64
-11 | -0.228 | 0.10738 | -0.017 | -2.12
-10.5 | -0.258 | 0.10162 | -0.017 | -2.536
-10 | -0.282 | 0.09092 | -0.017 | -3.103
-9.5 | -0.3 | 0.0836 | -0.017 | -3.593
-9 | -0.312 | 0.07674 | -0.017 | -4.066
-8.5 | -0.317 | 0.06987 | -0.017 | -4.533
-8 | -0.314 | 0.06422 | -0.017 | -4.894
-7.5 | -0.305 | 0.062 | -0.017 | -4.916
-7 | -0.288 | 0.05502 | -0.018 | -5.243
-6.5 | -0.266 | 0.05016 | -0.019 | -5.294
-6 | -0.237 | 0.04722 | -0.019 | -5.016
-5.5 | -0.203 | 0.04391 | -0.019 | -4.624
-5 | -0.165 | 0.04097 | -0.019 | -4.026
-4.5 | -0.123 | 0.03857 | -0.02 | -3.201
-4 | -0.079 | 0.03641 | -0.021 | -2.176
-3.5 | -0.033 | 0.03459 | -0.021 | -0.954
-3 | 0.015 | 0.03293 | -0.022 | 0.446
-2.5 | 0.063 | 0.03168 | -0.023 | 1.996
-2 | 0.112 | 0.03072 | -0.024 | 3.655
-1.5 | 0.162 | 0.03005 | -0.025 | 5.384
-1 | 0.211 | 0.02958 | -0.025 | 7.145
-0.5 | 0.324 | 0.00894 | -0.055 | 36.275
0 | 0.386 | 0.00889 | -0.055 | 43.399
0.5 | 0.446 | 0.0088 | -0.056 | 50.713
1 | 0.507 | 0.00666 | -0.056 | 76.159
1.5 | 0.568 | 0.0064 | -0.057 | 88.63
2 | 0.628 | 0.00651 | -0.058 | 96.459
2.5 | 0.688 | 0.00731 | -0.058 | 94.077
3 | 0.747 | 0.00751 | -0.059 | 99.41
3.5 | 0.806 | 0.00774 | -0.059 | 104.112
4 | 0.864 | 0.00803 | -0.06 | 107.578
4.5 | 0.922 | 0.00834 | -0.06 | 110.476
5 | 0.977 | 0.00875 | -0.061 | 111.566
5.5 | 1.03 | 0.00931 | -0.061 | 110.604
6 | 1.08 | 0.0103 | -0.062 | 104.835
6.5 | 1.116 | 0.01672 | -0.062 | 66.718
7 | 1.158 | 0.0178 | -0.062 | 65.065
7.5 | 1.196 | 0.01897 | -0.063 | 63.033
8 | 1.227 | 0.02017 | -0.063 | 60.817
8.5 | 1.244 | 0.02156 | -0.063 | 57.714
9 | 1.25 | 0.02315 | -0.064 | 53.981
9.5 | 1.242 | 0.02474 | -0.064 | 50.219
10 | 1.034 | 0.06562 | -0.034 | 15.76
10.5 | 1.003 | 0.07179 | -0.028 | 13.972
11 | 0.963 | 0.07841 | -0.025 | 12.279
11.5 | 0.91 | 0.0858 | -0.02 | 10.61
12 | 0.848 | 0.09342 | -0.022 | 9.076
12.5 | 0.775 | 0.09899 | -0.022 | 7.83
13 | 0.694 | 0.11345 | -0.021 | 6.116
13.5 | 0.606 | 0.11898 | -0.022 | 5.093
14 | 0.513 | 0.12311 | -0.024 | 4.164

## 30. Re 500k Mach 0.25 (2)
BIGFOIL.COM POLAR EXPORT
NACA65-611 a=0.2
NACA65-611 a=0.2 |  |  |  | Cl Max: | 1.2318 | at alpha= | 13.5 | deg
XFOIL ncrit=9 |  |  |  | L/D Max: | 117.861 | at alpha= | 5.5 | deg
Re: | 500000 |  |  | Cd Min: | 0.21098 | at alpha= | 18.5 | deg
Mach: | 0.25 |  |  | Cl=0 at alpha= | -3.463 | deg
|  |  |  | @ Cl=0.1, Cd= | 0.014776
|  |  |  | @ Cl=0.4, Cd= | 0.0089599
|  |  |  | @ Cl=0.6, Cd= | 0.0074396
alpha (deg) | Cl | Cd | Cm | Cl/Cd
-4 | -0.0553 | 0.02624 | -0.0676 | -2.1075
-3.5 | -0.0041 | 0.02305 | -0.0672 | -0.17787
-3 | 0.0513 | 0.01732 | -0.0649 | 2.9619
-2.5 | 0.1074 | 0.01439 | -0.0645 | 7.4635
-2 | 0.1643 | 0.01258 | -0.064 | 13.0604
-1.5 | 0.221 | 0.01159 | -0.0637 | 19.0682
-1 | 0.277 | 0.01075 | -0.0633 | 25.7674
-0.5 | 0.3325 | 0.01 | -0.063 | 33.25
0 | 0.3899 | 0.00958 | -0.0631 | 40.6994
0.5 | 0.4272 | 0.00729 | -0.0595 | 58.6008
1 | 0.4734 | 0.0073 | -0.056 | 64.8493
1.5 | 0.5674 | 0.00741 | -0.0632 | 76.5722
2 | 0.6445 | 0.00748 | -0.0677 | 86.1631
2.5 | 0.7181 | 0.00753 | -0.0717 | 95.3652
3 | 0.7649 | 0.00765 | -0.0699 | 99.9869
3.5 | 0.813 | 0.00779 | -0.0683 | 104.3646
4 | 0.8631 | 0.00796 | -0.067 | 108.4296
4.5 | 0.9147 | 0.00816 | -0.066 | 112.0956
5 | 0.9677 | 0.0084 | -0.0652 | 115.2024
5.5 | 1.0195 | 0.00865 | -0.0642 | 117.8613
6 | 1.0659 | 0.00924 | -0.0624 | 115.3571
7 | 1.1445 | 0.01156 | -0.057 | 99.0052
7.5 | 1.1508 | 0.01435 | -0.05 | 80.1951
8 | 1.1345 | 0.01767 | -0.0403 | 64.2049
8.5 | 1.1505 | 0.01996 | -0.0357 | 57.6403
9 | 1.1608 | 0.02293 | -0.0313 | 50.6236
9.5 | 1.1788 | 0.02562 | -0.0281 | 46.0109
10 | 1.181 | 0.02971 | -0.0245 | 39.7509
10.5 | 1.1922 | 0.03338 | -0.0218 | 35.716
11 | 1.206 | 0.037 | -0.0198 | 32.5946
11.5 | 1.204 | 0.04221 | -0.0171 | 28.524
12 | 1.2198 | 0.04616 | -0.0158 | 26.4255
12.5 | 1.2288 | 0.05095 | -0.0145 | 24.1178
13 | 1.2298 | 0.05706 | -0.0129 | 21.5528
13.5 | 1.2318 | 0.06356 | -0.0124 | 19.3801
14 | 1.2224 | 0.07201 | -0.0131 | 16.9754
14.5 | 1.2037 | 0.08234 | -0.0156 | 14.6187
15 | 1.186 | 0.09314 | -0.0199 | 12.7335
15.5 | 1.1581 | 0.10665 | -0.0262 | 10.8589
16 | 1.1307 | 0.12129 | -0.0343 | 9.3223
16.5 | 1.0865 | 0.14136 | -0.0463 | 7.686
17 | 1.052 | 0.1617 | -0.0591 | 6.5059
17.5 | 1.006 | 0.19013 | -0.0745 | 5.2911
18 | 0.999 | 0.20622 | -0.0828 | 4.8443
18.5 | 0.782 | 0.21098 | -0.0826 | 3.7065

## 31. Re 500k Mach 0.50 (1)
BIGFOIL.COM POLAR EXPORT
NACA65-611 a=0.2
NACA65-611 a=0.2 |  |  |  | Cl Max: | 1.237 | at alpha= | 7.5 | deg
JavaFoil+Calcfoil stall+Eppler ext transition |  |  |  | L/D Max: | 104.359 | at alpha= | 4.5 | deg
Re: | 500000 |  |  | Cd Min: | 0.0076 | at alpha= | 1.5 | deg
Mach: | 0.5 |  |  | Cl=0 at alpha= | -3.1569 | deg
|  |  |  | @ Cl=0.1, Cd= | 0.03216
|  |  |  | @ Cl=0.4, Cd= | 0.01333
|  |  |  | @ Cl=0.6, Cd= | 0.0083542
alpha (deg) | Cl | Cd | Cm | Cl/Cd
-20 | -0.921 | 0.21382 | -0.023 | -4.309
-19.5 | -0.895 | 0.21085 | -0.023 | -4.243
-19 | -0.868 | 0.20652 | -0.023 | -4.202
-18.5 | -0.839 | 0.19975 | -0.023 | -4.201
-18 | -0.812 | 0.19124 | -0.022 | -4.244
-17.5 | -0.785 | 0.1874 | -0.022 | -4.187
-17 | -0.758 | 0.17839 | -0.023 | -4.247
-16.5 | -0.731 | 0.17293 | -0.023 | -4.225
-16 | -0.704 | 0.17596 | -0.023 | -3.998
-15.5 | -0.676 | 0.17187 | -0.023 | -3.936
-15 | -0.648 | 0.16487 | -0.023 | -3.933
-14.5 | -0.62 | 0.15466 | -0.022 | -4.011
-14 | -0.593 | 0.15241 | -0.022 | -3.893
-13.5 | -0.566 | 0.14208 | -0.022 | -3.985
-13 | -0.539 | 0.14373 | -0.022 | -3.749
-12.5 | -0.512 | 0.1415 | -0.023 | -3.615
-12 | -0.484 | 0.1381 | -0.023 | -3.507
-11.5 | -0.457 | 0.13482 | -0.023 | -3.389
-11 | -0.429 | 0.12193 | -0.021 | -3.517
-10.5 | -0.402 | 0.11587 | -0.022 | -3.465
-10 | -0.374 | 0.1127 | -0.022 | -3.321
-9.5 | -0.347 | 0.10442 | -0.022 | -3.322
-9 | -0.32 | 0.10154 | -0.022 | -3.147
-8.5 | -0.292 | 0.09809 | -0.023 | -2.979
-8 | -0.265 | 0.09569 | -0.023 | -2.767
-7.5 | -0.237 | 0.09345 | -0.023 | -2.541
-7 | -0.21 | 0.08805 | -0.021 | -2.382
-6.5 | -0.182 | 0.08452 | -0.021 | -2.159
-6 | -0.155 | 0.082 | -0.021 | -1.892
-5.5 | -0.128 | 0.07944 | -0.022 | -1.61
-5 | -0.101 | 0.0625 | -0.021 | -1.609
-4.5 | -0.11 | 0.04766 | -0.02 | -2.312
-4 | -0.081 | 0.04026 | -0.021 | -2.015
-3.5 | -0.035 | 0.03691 | -0.022 | -0.958
-3 | 0.016 | 0.03476 | -0.023 | 0.461
-2.5 | 0.07 | 0.03286 | -0.025 | 2.118
-2 | 0.124 | 0.0316 | -0.026 | 3.937
-1.5 | 0.18 | 0.03048 | -0.027 | 5.903
-1 | 0.236 | 0.0299 | -0.027 | 7.879
-0.5 | 0.292 | 0.02899 | -0.03 | 10.069
0 | 0.43 | 0.00898 | -0.062 | 47.918
0.5 | 0.497 | 0.00949 | -0.062 | 52.413
1 | 0.564 | 0.00923 | -0.063 | 61.143
1.5 | 0.631 | 0.0076 | -0.063 | 82.973
2 | 0.697 | 0.00782 | -0.064 | 89.117
2.5 | 0.762 | 0.0081 | -0.065 | 94.095
3 | 0.827 | 0.00839 | -0.065 | 98.622
3.5 | 0.892 | 0.00875 | -0.066 | 101.848
4 | 0.955 | 0.00918 | -0.066 | 104.126
4.5 | 1.018 | 0.00975 | -0.067 | 104.359
5 | 1.076 | 0.01069 | -0.067 | 100.633
5.5 | 1.129 | 0.01191 | -0.068 | 94.824
6 | 1.166 | 0.01948 | -0.067 | 59.825
6.5 | 1.208 | 0.02096 | -0.068 | 57.642
7 | 1.235 | 0.02268 | -0.068 | 54.454
7.5 | 1.237 | 0.02469 | -0.069 | 50.119
8 | 1 | 0.05614 | -0.028 | 17.804
8.5 | 0.621 | 0.07567 | -0.021 | 8.203
9 | 0.647 | 0.08688 | -0.024 | 7.445
9.5 | 0.673 | 0.09637 | -0.028 | 6.985
10 | 0.699 | 0.10223 | -0.028 | 6.837
10.5 | 0.725 | 0.11029 | -0.031 | 6.577
11 | 0.751 | 0.11362 | -0.032 | 6.61
11.5 | 0.776 | 0.12684 | -0.032 | 6.121
12 | 0.803 | 0.13067 | -0.034 | 6.142
12.5 | 0.829 | 0.13594 | -0.036 | 6.096

## 32. Re 500k Mach 0.50 (2)
BIGFOIL.COM POLAR EXPORT
NACA65-611 a=0.2
NACA65-611 a=0.2 |  |  |  | Cl Max: | 1.2024 | at alpha= | 6.5 | deg
XFOIL ncrit=9 |  |  |  | L/D Max: | 113.472 | at alpha= | 5 | deg
Re: | 500000 |  |  | Cd Min: | 0.26326 | at alpha= | -20 | deg
Mach: | 0.5 |  |  | Cl=0 at alpha= | -3.596 | deg
|  |  |  | @ Cl=0.1, Cd= | 0.021552
|  |  |  | @ Cl=0.4, Cd= | 0.010655
|  |  |  | @ Cl=0.6, Cd= | 0.0080606
alpha (deg) | Cl | Cd | Cm | Cl/Cd
-20 | -0.688 | 0.26326 | 0.0506 | -2.6134
-19.5 | -0.6637 | 0.25548 | 0.0448 | -2.5979
-18 | -0.5935 | 0.23123 | 0.0296 | -2.5667
-17.5 | -0.5698 | 0.22358 | 0.0246 | -2.5485
-17 | -0.546 | 0.21582 | 0.0195 | -2.5299
-16.5 | -0.5226 | 0.20813 | 0.0147 | -2.5109
-16 | -0.4991 | 0.20033 | 0.0098 | -2.4914
-15.5 | -0.4753 | 0.19268 | 0.0047 | -2.4668
-15 | -0.4533 | 0.18535 | -0.0007 | -2.4456
-14.5 | -0.4327 | 0.1781 | -0.0061 | -2.4295
-14 | -0.4095 | 0.16889 | -0.0096 | -2.4247
-13.5 | -0.3872 | 0.16131 | -0.0138 | -2.4003
-13 | -0.3654 | 0.15388 | -0.0183 | -2.3746
-12.5 | -0.3389 | 0.14589 | -0.0247 | -2.323
-12 | -0.3177 | 0.139 | -0.0307 | -2.2856
-11.5 | -0.3074 | 0.13295 | -0.0339 | -2.3121
-11 | -0.2961 | 0.12636 | -0.0376 | -2.3433
-10.5 | -0.2795 | 0.11875 | -0.0405 | -2.3537
-10 | -0.257 | 0.11047 | -0.0415 | -2.3264
-9.5 | -0.241 | 0.10389 | -0.0444 | -2.3198
-9 | -0.226 | 0.0973 | -0.0475 | -2.3227
-8.5 | -0.2114 | 0.09089 | -0.0508 | -2.3259
-8 | -0.204 | 0.08489 | -0.0572 | -2.4031
-7.5 | -0.1942 | 0.07823 | -0.0623 | -2.4824
-7 | -0.1863 | 0.07138 | -0.0674 | -2.61
-6.5 | -0.1809 | 0.06423 | -0.0671 | -2.8164
-6 | -0.1711 | 0.05785 | -0.0712 | -2.9576
-5.5 | -0.1521 | 0.0514 | -0.0748 | -2.9591
-5 | -0.1148 | 0.04558 | -0.078 | -2.5186
-4.5 | -0.0731 | 0.03989 | -0.0787 | -1.8325
-4 | -0.0408 | 0.03231 | -0.079 | -1.2628
-3.5 | 0.0097 | 0.02801 | -0.0784 | 0.3463
-3 | 0.0735 | 0.0253 | -0.0767 | 2.9051
-2.5 | 0.1273 | 0.01769 | -0.0751 | 7.1962
-2 | 0.1912 | 0.0148 | -0.0743 | 12.9189
-1.5 | 0.2562 | 0.01292 | -0.0735 | 19.8297
-1 | 0.3205 | 0.01181 | -0.0728 | 27.138
-0.5 | 0.3823 | 0.01077 | -0.072 | 35.4968
0 | 0.4467 | 0.01035 | -0.0717 | 43.1594
0.5 | 0.5019 | 0.00851 | -0.071 | 58.9777
1 | 0.5459 | 0.00796 | -0.0652 | 68.5804
1.5 | 0.6158 | 0.00809 | -0.0648 | 76.1187
2 | 0.7166 | 0.00823 | -0.0721 | 87.0717
2.5 | 0.805 | 0.00835 | -0.077 | 96.4072
3 | 0.8743 | 0.0085 | -0.078 | 102.8588
3.5 | 0.9255 | 0.0087 | -0.0751 | 106.3793
4 | 0.9796 | 0.00895 | -0.0725 | 109.4525
4.5 | 1.0366 | 0.00926 | -0.0702 | 111.9438
5 | 1.095 | 0.00965 | -0.0681 | 113.4715
5.5 | 1.1465 | 0.01023 | -0.0647 | 112.0723
6 | 1.182 | 0.01141 | -0.059 | 103.5933
6.5 | 1.2024 | 0.01295 | -0.0513 | 92.8494
7 | 1.1954 | 0.01592 | -0.042 | 75.0879
7.5 | 1.1575 | 0.02171 | -0.0333 | 53.3164
8 | 1.1492 | 0.0267 | -0.028 | 43.0412
8.5 | 1.1551 | 0.03124 | -0.0243 | 36.975
9 | 1.1569 | 0.03641 | -0.0211 | 31.7742
9.5 | 1.153 | 0.04243 | -0.0185 | 27.1742
10 | 1.1577 | 0.0481 | -0.0164 | 24.0686
10.5 | 1.1562 | 0.05459 | -0.0146 | 21.1797
11 | 1.1625 | 0.06086 | -0.0129 | 19.1012
11.5 | 1.1603 | 0.06867 | -0.0125 | 16.8968

## 33. Re 750k Mach 0.00 (1)
BIGFOIL.COM POLAR EXPORT
NACA65-611 a=0.2
NACA65-611 a=0.2 |  |  |  | Cl Max: | 1.267 | at alpha= | 10 | deg
JavaFoil+Calcfoil stall+Eppler ext transition |  |  |  | L/D Max: | 138.07 | at alpha= | 4 | deg
Re: | 750000 |  |  | Cd Min: | 0.00583 | at alpha= | 3 | deg
Mach: | 0 |  |  | Cl=0 at alpha= | -3.1522 | deg
|  |  |  | @ Cl=0.1, Cd= | 0.02957
|  |  |  | @ Cl=0.4, Cd= | 0.0080036
|  |  |  | @ Cl=0.6, Cd= | 0.0059361
alpha (deg) | Cl | Cd | Cm | Cl/Cd
-16 | -0.322 | 0.16565 | -0.016 | -1.942
-15.5 | -0.334 | 0.15697 | -0.016 | -2.126
-15 | -0.345 | 0.1421 | -0.016 | -2.431
-14.5 | -0.357 | 0.13731 | -0.016 | -2.6
-14 | -0.368 | 0.12526 | -0.016 | -2.937
-13.5 | -0.378 | 0.1236 | -0.016 | -3.06
-13 | -0.387 | 0.11428 | -0.016 | -3.39
-12.5 | -0.395 | 0.10426 | -0.016 | -3.792
-12 | -0.402 | 0.10109 | -0.016 | -3.974
-11.5 | -0.406 | 0.09101 | -0.016 | -4.462
-11 | -0.408 | 0.0871 | -0.016 | -4.686
-10.5 | -0.407 | 0.0804 | -0.016 | -5.067
-10 | -0.404 | 0.07632 | -0.016 | -5.29
-9.5 | -0.397 | 0.07022 | -0.016 | -5.648
-9 | -0.386 | 0.06487 | -0.017 | -5.949
-8.5 | -0.371 | 0.06115 | -0.018 | -6.073
-8 | -0.353 | 0.05662 | -0.018 | -6.232
-7.5 | -0.33 | 0.05338 | -0.018 | -6.187
-7 | -0.304 | 0.04987 | -0.019 | -6.092
-6.5 | -0.274 | 0.04592 | -0.019 | -5.956
-6 | -0.24 | 0.0438 | -0.019 | -5.474
-5.5 | -0.203 | 0.04061 | -0.019 | -4.996
-5 | -0.163 | 0.03845 | -0.02 | -4.246
-4.5 | -0.121 | 0.03665 | -0.02 | -3.309
-4 | -0.077 | 0.03477 | -0.021 | -2.229
-3.5 | -0.032 | 0.03316 | -0.022 | -0.97
-3 | 0.014 | 0.03181 | -0.023 | 0.449
-2.5 | 0.061 | 0.03048 | -0.024 | 2.017
-2 | 0.109 | 0.02936 | -0.026 | 3.722
-1.5 | 0.195 | 0.00844 | -0.052 | 23.085
-1 | 0.254 | 0.00836 | -0.052 | 30.44
-0.5 | 0.314 | 0.00833 | -0.053 | 37.723
0 | 0.374 | 0.00803 | -0.054 | 46.523
0.5 | 0.433 | 0.00797 | -0.054 | 54.25
1 | 0.491 | 0.0059 | -0.055 | 83.307
1.5 | 0.55 | 0.00597 | -0.055 | 92.161
2 | 0.609 | 0.00593 | -0.056 | 102.573
2.5 | 0.667 | 0.00606 | -0.056 | 110.157
3 | 0.725 | 0.00583 | -0.057 | 124.429
3.5 | 0.783 | 0.00591 | -0.058 | 132.617
4 | 0.841 | 0.00609 | -0.058 | 138.07
4.5 | 0.898 | 0.00715 | -0.059 | 125.559
5 | 0.952 | 0.00752 | -0.059 | 126.567
5.5 | 1.004 | 0.00802 | -0.06 | 125.227
6 | 1.055 | 0.00876 | -0.06 | 120.446
6.5 | 1.09 | 0.01459 | -0.06 | 74.718
7 | 1.134 | 0.01547 | -0.061 | 73.315
7.5 | 1.175 | 0.01636 | -0.061 | 71.806
8 | 1.21 | 0.01726 | -0.061 | 70.11
8.5 | 1.236 | 0.0184 | -0.062 | 67.145
9 | 1.254 | 0.01951 | -0.062 | 64.277
9.5 | 1.265 | 0.02083 | -0.063 | 60.721
10 | 1.267 | 0.02228 | -0.063 | 56.855
10.5 | 1.26 | 0.02392 | -0.064 | 52.699
11 | 1.246 | 0.02573 | -0.064 | 48.417
11.5 | 1.222 | 0.02786 | -0.064 | 43.854
12 | 1.014 | 0.08108 | -0.032 | 12.5
12.5 | 0.985 | 0.08765 | -0.03 | 11.237
13 | 0.953 | 0.09361 | -0.028 | 10.176
13.5 | 0.918 | 0.10052 | -0.028 | 9.131
14 | 0.88 | 0.10835 | -0.026 | 8.118
14.5 | 0.841 | 0.11293 | -0.027 | 7.443
15 | 0.8 | 0.12243 | -0.026 | 6.535

## 34. Re 750k Mach 0.00 (2)
BIGFOIL.COM POLAR EXPORT
NACA65-611 a=0.2
NACA65-611 a=0.2 |  |  |  | Cl Max: | 1.3412 | at alpha= | 15 | deg
XFOIL ncrit=9 |  |  |  | L/D Max: | 134.776 | at alpha= | 5 | deg
Re: | 750000 |  |  | Cd Min: | 0.18544 | at alpha= | 20 | deg
Mach: | 0 |  |  | Cl=0 at alpha= | -3.4546 | deg
|  |  |  | @ Cl=0.1, Cd= | 0.011483
|  |  |  | @ Cl=0.4, Cd= | 0.0069739
|  |  |  | @ Cl=0.6, Cd= | 0.0061193
alpha (deg) | Cl | Cd | Cm | Cl/Cd
-5.5 | -0.1967 | 0.03859 | -0.0649 | -5.0972
-5 | -0.1469 | 0.03368 | -0.0642 | -4.3616
-4.5 | -0.1017 | 0.02775 | -0.063 | -3.6649
-3.5 | -0.0044 | 0.02125 | -0.0622 | -0.20706
-3 | 0.0441 | 0.01232 | -0.06 | 3.5795
-2.5 | 0.0991 | 0.0115 | -0.0601 | 8.6174
-2 | 0.1539 | 0.01049 | -0.06 | 14.6711
-1 | 0.2624 | 0.00893 | -0.0597 | 29.3841
-0.5 | 0.3182 | 0.00867 | -0.0599 | 36.7013
0 | 0.3739 | 0.0083 | -0.0601 | 45.0482
0.5 | 0.4172 | 0.0061 | -0.0587 | 68.3934
1 | 0.4656 | 0.00601 | -0.0567 | 77.4709
1.5 | 0.5119 | 0.00601 | -0.054 | 85.1747
2 | 0.5861 | 0.0061 | -0.0581 | 96.082
2.5 | 0.6582 | 0.0062 | -0.0621 | 106.1613
3 | 0.7298 | 0.00629 | -0.066 | 116.0254
3.5 | 0.7863 | 0.00639 | -0.0668 | 123.0516
4 | 0.8339 | 0.00653 | -0.0656 | 127.7029
4.5 | 0.8833 | 0.00671 | -0.0647 | 131.6393
5 | 0.934 | 0.00693 | -0.0641 | 134.7763
5.5 | 0.9828 | 0.00733 | -0.0633 | 134.0791
6 | 1.0292 | 0.00803 | -0.0623 | 128.1694
6.5 | 1.0735 | 0.00894 | -0.061 | 120.0783
7 | 1.1132 | 0.01017 | -0.0592 | 109.4592
7.5 | 1.1327 | 0.01268 | -0.0546 | 89.3297
8 | 1.1484 | 0.01499 | -0.0493 | 76.6111
8.5 | 1.1718 | 0.01625 | -0.0447 | 72.1108
9 | 1.1911 | 0.01788 | -0.0402 | 66.6163
9.5 | 1.2148 | 0.01947 | -0.0368 | 62.3934
10 | 1.2383 | 0.02124 | -0.0339 | 58.3004
10.5 | 1.2475 | 0.02418 | -0.0301 | 51.5922
11 | 1.2731 | 0.02609 | -0.0282 | 48.7965
11.5 | 1.2902 | 0.0288 | -0.026 | 44.7986
12 | 1.2914 | 0.03304 | -0.0231 | 39.086
12.5 | 1.3089 | 0.03606 | -0.0217 | 36.2978
13 | 1.3188 | 0.03991 | -0.0204 | 33.0443
13.5 | 1.3165 | 0.04528 | -0.0189 | 29.0746
14 | 1.3281 | 0.04951 | -0.0184 | 26.8249
14.5 | 1.3336 | 0.05465 | -0.0182 | 24.4026
15 | 1.3412 | 0.05983 | -0.0187 | 22.4168
15.5 | 1.3394 | 0.06643 | -0.0195 | 20.1626
16 | 1.3301 | 0.07441 | -0.0208 | 17.8753
16.5 | 1.3088 | 0.08462 | -0.0229 | 15.4668
17 | 1.3052 | 0.09298 | -0.0261 | 14.0374
17.5 | 1.2889 | 0.1038 | -0.0305 | 12.4171
18 | 1.2669 | 0.11634 | -0.0363 | 10.8896
18.5 | 1.2402 | 0.13057 | -0.0437 | 9.4984
19 | 1.2167 | 0.145 | -0.0522 | 8.391
19.5 | 1.1788 | 0.16398 | -0.0638 | 7.1887
20 | 1.1397 | 0.18544 | -0.0772 | 6.1459

## 35. Re 750k Mach 0.10 (1)
BIGFOIL.COM POLAR EXPORT
NACA65-611 a=0.2
NACA65-611 a=0.2 |  |  |  | Cl Max: | 1.263 | at alpha= | 9.5 | deg
JavaFoil+Calcfoil stall+Eppler ext transition |  |  |  | L/D Max: | 132.184 | at alpha= | 3.5 | deg
Re: | 750000 |  |  | Cd Min: | 0.00582 | at alpha= | 3 | deg
Mach: | 0.1 |  |  | Cl=0 at alpha= | -3.1522 | deg
|  |  |  | @ Cl=0.1, Cd= | 0.019237
|  |  |  | @ Cl=0.4, Cd= | 0.0079908
|  |  |  | @ Cl=0.6, Cd= | 0.0059602
alpha (deg) | Cl | Cd | Cm | Cl/Cd
-15.5 | -0.293 | 0.1595 | -0.016 | -1.837
-15 | -0.307 | 0.14666 | -0.016 | -2.092
-14.5 | -0.32 | 0.14199 | -0.016 | -2.257
-14 | -0.334 | 0.13419 | -0.017 | -2.488
-13.5 | -0.347 | 0.12774 | -0.017 | -2.714
-13 | -0.359 | 0.11354 | -0.016 | -3.158
-12.5 | -0.369 | 0.10969 | -0.016 | -3.367
-12 | -0.378 | 0.10148 | -0.016 | -3.729
-11.5 | -0.386 | 0.09329 | -0.016 | -4.134
-11 | -0.391 | 0.08904 | -0.017 | -4.387
-10.5 | -0.393 | 0.08219 | -0.016 | -4.777
-10 | -0.391 | 0.07648 | -0.016 | -5.119
-9.5 | -0.387 | 0.07224 | -0.017 | -5.356
-9 | -0.378 | 0.06676 | -0.017 | -5.668
-8.5 | -0.366 | 0.06094 | -0.017 | -6.003
-8 | -0.349 | 0.05656 | -0.018 | -6.169
-7.5 | -0.328 | 0.05368 | -0.018 | -6.105
-7 | -0.302 | 0.05006 | -0.019 | -6.039
-6.5 | -0.273 | 0.04621 | -0.019 | -5.905
-6 | -0.24 | 0.04406 | -0.019 | -5.44
-5.5 | -0.203 | 0.04079 | -0.019 | -4.979
-5 | -0.164 | 0.03881 | -0.019 | -4.214
-4.5 | -0.122 | 0.03675 | -0.02 | -3.311
-4 | -0.078 | 0.03494 | -0.021 | -2.226
-3.5 | -0.032 | 0.03327 | -0.022 | -0.971
-3 | 0.014 | 0.03191 | -0.023 | 0.45
-2.5 | 0.062 | 0.03055 | -0.024 | 2.022
-2 | 0.136 | 0.00852 | -0.052 | 15.965
-1.5 | 0.196 | 0.00844 | -0.052 | 23.208
-1 | 0.256 | 0.00839 | -0.053 | 30.463
-0.5 | 0.316 | 0.00834 | -0.053 | 37.856
0 | 0.375 | 0.00802 | -0.054 | 46.826
0.5 | 0.435 | 0.00795 | -0.054 | 54.652
1 | 0.494 | 0.00592 | -0.055 | 83.448
1.5 | 0.553 | 0.006 | -0.056 | 92.161
2 | 0.612 | 0.00595 | -0.056 | 102.807
2.5 | 0.67 | 0.00605 | -0.057 | 110.734
3 | 0.729 | 0.00582 | -0.057 | 125.207
3.5 | 0.787 | 0.00595 | -0.058 | 132.184
4 | 0.845 | 0.00694 | -0.058 | 121.832
4.5 | 0.902 | 0.00719 | -0.059 | 125.371
5 | 0.956 | 0.00758 | -0.06 | 126.206
5.5 | 1.009 | 0.00809 | -0.06 | 124.705
6 | 1.059 | 0.00883 | -0.061 | 119.893
6.5 | 1.095 | 0.01472 | -0.06 | 74.391
7 | 1.139 | 0.01562 | -0.061 | 72.922
7.5 | 1.179 | 0.01652 | -0.061 | 71.355
8 | 1.213 | 0.01744 | -0.062 | 69.57
8.5 | 1.238 | 0.01861 | -0.062 | 66.525
9 | 1.255 | 0.01976 | -0.063 | 63.531
9.5 | 1.263 | 0.0212 | -0.063 | 59.586
10 | 1.263 | 0.02271 | -0.063 | 55.615
10.5 | 1.253 | 0.02429 | -0.064 | 51.592
11 | 1.234 | 0.02634 | -0.064 | 46.828
11.5 | 1.203 | 0.02855 | -0.064 | 42.141
12 | 0.995 | 0.08282 | -0.03 | 12.018
12.5 | 0.963 | 0.08869 | -0.028 | 10.857
13 | 0.926 | 0.09547 | -0.027 | 9.702
13.5 | 0.886 | 0.10214 | -0.027 | 8.679
14 | 0.844 | 0.10769 | -0.027 | 7.835
14.5 | 0.8 | 0.11671 | -0.027 | 6.851

## 36. Re 750k Mach 0.10 (2)
BIGFOIL.COM POLAR EXPORT
NACA65-611 a=0.2
NACA65-611 a=0.2 |  |  |  | Cl Max: | 1.3299 | at alpha= | 15 | deg
XFOIL ncrit=9 |  |  |  | L/D Max: | 134.585 | at alpha= | 5 | deg
Re: | 750000 |  |  | Cd Min: | 0.24648 | at alpha= | 20 | deg
Mach: | 0.1 |  |  | Cl=0 at alpha= | -3.458 | deg
|  |  |  | @ Cl=0.1, Cd= | 0.011596
|  |  |  | @ Cl=0.4, Cd= | 0.0071318
|  |  |  | @ Cl=0.6, Cd= | 0.0061354
alpha (deg) | Cl | Cd | Cm | Cl/Cd
-20 | -0.6262 | 0.23937 | 0.0401 | -2.616
-19.5 | -0.6079 | 0.23285 | 0.0356 | -2.6107
-19 | -0.5907 | 0.22639 | 0.031 | -2.6092
-18.5 | -0.5731 | 0.21896 | 0.0273 | -2.6174
-18 | -0.5552 | 0.21282 | 0.0235 | -2.6088
-17.5 | -0.5371 | 0.20649 | 0.0195 | -2.6011
-17 | -0.519 | 0.20008 | 0.0156 | -2.594
-16.5 | -0.5013 | 0.19346 | 0.0117 | -2.5912
-16 | -0.4838 | 0.1866 | 0.0079 | -2.5927
-15.5 | -0.4664 | 0.17972 | 0.004 | -2.5951
-15 | -0.4503 | 0.17269 | -0.0003 | -2.6076
-14.5 | -0.436 | 0.16566 | -0.0044 | -2.6319
-14 | -0.4227 | 0.15733 | -0.0079 | -2.6867
-13.5 | -0.4068 | 0.15045 | -0.011 | -2.7039
-13 | -0.3914 | 0.1441 | -0.014 | -2.7162
-12.5 | -0.3768 | 0.13743 | -0.0173 | -2.7418
-12 | -0.3625 | 0.13057 | -0.0208 | -2.7763
-11.5 | -0.3415 | 0.12241 | -0.0278 | -2.7898
-11 | -0.3277 | 0.11474 | -0.0345 | -2.856
-10.5 | -0.319 | 0.10834 | -0.0369 | -2.9444
-10 | -0.3107 | 0.10128 | -0.0398 | -3.0677
-9.5 | -0.3031 | 0.09364 | -0.0416 | -3.2369
-9 | -0.2922 | 0.08784 | -0.0436 | -3.3265
-8.5 | -0.2854 | 0.08168 | -0.0466 | -3.4941
-8 | -0.2831 | 0.07551 | -0.0497 | -3.7492
-7.5 | -0.2905 | 0.06842 | -0.0551 | -4.2458
-7 | -0.2761 | 0.06013 | -0.0612 | -4.5917
-6.5 | -0.2518 | 0.05256 | -0.0635 | -4.7907
-6 | -0.2331 | 0.04331 | -0.0648 | -5.3821
-5.5 | -0.1961 | 0.03914 | -0.0654 | -5.0102
-5 | -0.1467 | 0.03411 | -0.0647 | -4.3008
-4.5 | -0.1013 | 0.02817 | -0.0635 | -3.596
-4 | -0.0609 | 0.02157 | -0.0631 | -2.8234
-3.5 | -0.0041 | 0.02145 | -0.0627 | -0.19114
-3 | 0.0447 | 0.0125 | -0.0605 | 3.576
-2.5 | 0.0998 | 0.0116 | -0.0605 | 8.6034
-2 | 0.1551 | 0.01054 | -0.0604 | 14.7154
-1.5 | 0.2087 | 0.00954 | -0.06 | 21.8763
-1 | 0.264 | 0.00896 | -0.0601 | 29.4643
0 | 0.3762 | 0.00833 | -0.0604 | 45.1621
0.5 | 0.4199 | 0.00613 | -0.0591 | 68.4992
1 | 0.4687 | 0.00603 | -0.0571 | 77.728
1.5 | 0.5151 | 0.00604 | -0.0543 | 85.2815
2 | 0.5888 | 0.00612 | -0.0583 | 96.2092
2.5 | 0.6616 | 0.00622 | -0.0623 | 106.3666
3 | 0.7334 | 0.00633 | -0.0662 | 115.861
3.5 | 0.7911 | 0.00642 | -0.0672 | 123.2243
4 | 0.8389 | 0.00657 | -0.0659 | 127.6865
4.5 | 0.8886 | 0.00675 | -0.065 | 131.6444
5 | 0.9394 | 0.00698 | -0.0643 | 134.5845
5.5 | 0.9884 | 0.00738 | -0.0635 | 133.9295
6 | 1.0349 | 0.0081 | -0.0624 | 127.7654
6.5 | 1.079 | 0.00905 | -0.061 | 119.2265
7 | 1.1182 | 0.01032 | -0.059 | 108.3527
7.5 | 1.1344 | 0.01299 | -0.0539 | 87.3287
8 | 1.1498 | 0.01517 | -0.0483 | 75.7943
8.5 | 1.1722 | 0.01648 | -0.0436 | 71.1286
9 | 1.1904 | 0.01826 | -0.039 | 65.1917
9.5 | 1.2148 | 0.0199 | -0.0358 | 61.0452
10 | 1.2374 | 0.02181 | -0.0329 | 56.7354
10.5 | 1.247 | 0.02481 | -0.0292 | 50.262
11 | 1.2715 | 0.02689 | -0.0272 | 47.2852
11.5 | 1.2856 | 0.02993 | -0.0249 | 42.9536
12 | 1.2886 | 0.03414 | -0.0222 | 37.7446
12.5 | 1.3039 | 0.03746 | -0.0207 | 34.8078
13 | 1.3072 | 0.04211 | -0.0193 | 31.0425
13.5 | 1.3101 | 0.04713 | -0.0181 | 27.7976
14 | 1.3196 | 0.05175 | -0.0177 | 25.4995
14.5 | 1.3242 | 0.05717 | -0.0177 | 23.1625
15 | 1.3299 | 0.06278 | -0.0184 | 21.1835
15.5 | 1.3261 | 0.06989 | -0.0194 | 18.9741
16 | 1.3138 | 0.07858 | -0.0211 | 16.7193
16.5 | 1.2903 | 0.08956 | -0.0239 | 14.4071
17 | 1.2827 | 0.09899 | -0.0279 | 12.9579
17.5 | 1.2618 | 0.11109 | -0.0333 | 11.3584
18 | 1.2354 | 0.12512 | -0.0404 | 9.8737
18.5 | 1.2052 | 0.14081 | -0.0492 | 8.5591
19 | 1.1785 | 0.15689 | -0.0591 | 7.5116
19.5 | 1.1354 | 0.17877 | -0.0727 | 6.3512
20 | 1.0162 | 0.24648 | -0.1029 | 4.1228

## 37. Re 750k Mach 0.25 (1)
BIGFOIL.COM POLAR EXPORT
NACA65-611 a=0.2
NACA65-611 a=0.2 |  |  |  | Cl Max: | 1.254 | at alpha= | 9 | deg
JavaFoil+Calcfoil stall+Eppler ext transition |  |  |  | L/D Max: | 125.761 | at alpha= | 3 | deg
Re: | 750000 |  |  | Cd Min: | 0.00584 | at alpha= | 2.5 | deg
Mach: | 0.25 |  |  | Cl=0 at alpha= | -3.1562 | deg
|  |  |  | @ Cl=0.1, Cd= | 0.02999
|  |  |  | @ Cl=0.4, Cd= | 0.0080616
|  |  |  | @ Cl=0.6, Cd= | 0.11859
alpha (deg) | Cl | Cd | Cm | Cl/Cd
-13.5 | -0.06 | 0.11653 | -0.018 | -0.512
-13 | -0.057 | 0.1044 | -0.018 | -0.544
-12.5 | -0.054 | 0.10003 | -0.018 | -0.539
-12 | -0.147 | 0.09714 | -0.018 | -1.516
-11.5 | -0.192 | 0.09087 | -0.018 | -2.11
-11 | -0.228 | 0.10079 | -0.018 | -2.26
-10.5 | -0.258 | 0.09275 | -0.018 | -2.78
-10 | -0.282 | 0.08513 | -0.018 | -3.315
-9.5 | -0.3 | 0.07896 | -0.018 | -3.805
-9 | -0.312 | 0.07183 | -0.017 | -4.345
-8.5 | -0.317 | 0.06631 | -0.017 | -4.778
-8 | -0.314 | 0.06129 | -0.017 | -5.131
-7.5 | -0.305 | 0.05785 | -0.018 | -5.271
-7 | -0.289 | 0.05201 | -0.019 | -5.548
-6.5 | -0.266 | 0.04793 | -0.019 | -5.543
-6 | -0.237 | 0.04517 | -0.02 | -5.245
-5.5 | -0.203 | 0.04236 | -0.02 | -4.795
-5 | -0.165 | 0.03954 | -0.02 | -4.173
-4.5 | -0.123 | 0.03716 | -0.02 | -3.323
-4 | -0.079 | 0.03524 | -0.021 | -2.25
-3.5 | -0.033 | 0.03364 | -0.022 | -0.981
-3 | 0.015 | 0.03201 | -0.023 | 0.46
-2.5 | 0.063 | 0.03076 | -0.025 | 2.058
-2 | 0.113 | 0.02972 | -0.026 | 3.787
-1.5 | 0.201 | 0.00852 | -0.054 | 23.602
-1 | 0.263 | 0.00844 | -0.054 | 31.137
-0.5 | 0.324 | 0.00815 | -0.055 | 39.822
0 | 0.386 | 0.00808 | -0.055 | 47.746
0.5 | 0.447 | 0.008 | -0.056 | 55.832
1 | 0.507 | 0.00601 | -0.056 | 84.375
1.5 | 0.568 | 0.00607 | -0.057 | 93.519
2 | 0.628 | 0.00603 | -0.058 | 104.221
2.5 | 0.689 | 0.00584 | -0.058 | 117.867
3 | 0.748 | 0.00595 | -0.059 | 125.761
3.5 | 0.808 | 0.00687 | -0.059 | 117.696
4 | 0.867 | 0.00711 | -0.06 | 121.876
4.5 | 0.925 | 0.00742 | -0.061 | 124.617
5 | 0.98 | 0.00785 | -0.061 | 124.915
5.5 | 1.033 | 0.00851 | -0.062 | 121.392
6 | 1.083 | 0.00928 | -0.062 | 116.715
6.5 | 1.119 | 0.01544 | -0.062 | 72.462
7 | 1.162 | 0.01645 | -0.062 | 70.635
7.5 | 1.199 | 0.01751 | -0.063 | 68.501
8 | 1.23 | 0.01855 | -0.063 | 66.323
8.5 | 1.248 | 0.01986 | -0.064 | 62.84
9 | 1.254 | 0.02135 | -0.064 | 58.739
9.5 | 1.246 | 0.02312 | -0.064 | 53.922
10 | 1.226 | 0.0249 | -0.065 | 49.227
10.5 | 1.184 | 0.0271 | -0.065 | 43.679
11 | 0.964 | 0.07498 | -0.029 | 12.862
11.5 | 0.911 | 0.08275 | -0.025 | 11.011
12 | 0.849 | 0.08904 | -0.025 | 9.53
12.5 | 0.776 | 0.09653 | -0.025 | 8.035
13 | 0.694 | 0.10587 | -0.023 | 6.556
13.5 | 0.606 | 0.11001 | -0.024 | 5.511
14 | 0.513 | 0.11859 | -0.026 | 4.325

## 38. Re 750k Mach 0.25 (2)
BIGFOIL.COM POLAR EXPORT
NACA65-611 a=0.2
NACA65-611 a=0.2 |  |  |  | Cl Max: | 1.2727 | at alpha= | 12.5 | deg
XFOIL ncrit=9 |  |  |  | L/D Max: | 135.125 | at alpha= | 5 | deg
Re: | 750000 |  |  | Cd Min: | 0.24318 | at alpha= | -20 | deg
Mach: | 0.25 |  |  | Cl=0 at alpha= | -3.4274 | deg
|  |  |  | @ Cl=0.1, Cd= | 0.012205
|  |  |  | @ Cl=0.4, Cd= | 0.0079211
|  |  |  | @ Cl=0.6, Cd= | 0.0062546
alpha (deg) | Cl | Cd | Cm | Cl/Cd
-20 | -0.6365 | 0.24318 | 0.042 | -2.6174
-19.5 | -0.6173 | 0.23649 | 0.0373 | -2.6103
-18.5 | -0.5802 | 0.22226 | 0.0288 | -2.6105
-18 | -0.5614 | 0.21595 | 0.0248 | -2.5997
-17.5 | -0.5423 | 0.20942 | 0.0206 | -2.5895
-17 | -0.5231 | 0.20275 | 0.0165 | -2.58
-16.5 | -0.5043 | 0.19593 | 0.0124 | -2.5739
-16 | -0.4854 | 0.18885 | 0.0084 | -2.5703
-15.5 | -0.4671 | 0.18191 | 0.0042 | -2.5678
-15 | -0.4502 | 0.17486 | -0.0002 | -2.5746
-14.5 | -0.4346 | 0.16775 | -0.0045 | -2.5908
-14 | -0.4187 | 0.15946 | -0.0076 | -2.6257
-13.5 | -0.4019 | 0.15261 | -0.0111 | -2.6335
-13 | -0.3855 | 0.14606 | -0.0144 | -2.6393
-12.5 | -0.37 | 0.13923 | -0.0179 | -2.6575
-12 | -0.3527 | 0.13191 | -0.0223 | -2.6738
-11.5 | -0.3282 | 0.1235 | -0.0308 | -2.6575
-11 | -0.3225 | 0.11705 | -0.034 | -2.7552
-10.5 | -0.3117 | 0.11044 | -0.0368 | -2.8223
-10 | -0.3005 | 0.10235 | -0.0388 | -2.936
-9.5 | -0.2878 | 0.09619 | -0.041 | -2.992
-9 | -0.2768 | 0.09014 | -0.0435 | -3.0708
-8.5 | -0.2676 | 0.08395 | -0.0465 | -3.1876
-8 | -0.2627 | 0.07732 | -0.0502 | -3.3976
-7.5 | -0.2729 | 0.07007 | -0.0573 | -3.8947
-7 | -0.2621 | 0.06272 | -0.0619 | -4.1789
-6.5 | -0.2425 | 0.05522 | -0.0649 | -4.3915
-6 | -0.2269 | 0.04668 | -0.0666 | -4.8608
-5.5 | -0.1926 | 0.04195 | -0.0674 | -4.5912
-5 | -0.1442 | 0.03636 | -0.0674 | -3.9659
-4.5 | -0.099 | 0.03036 | -0.0664 | -3.2609
-4 | -0.0594 | 0.02328 | -0.0659 | -2.5515
-3.5 | -0.0081 | 0.0179 | -0.0643 | -0.45251
-3 | 0.0477 | 0.01384 | -0.0631 | 3.4465
-2.5 | 0.104 | 0.01208 | -0.0629 | 8.6093
-2 | 0.1611 | 0.01087 | -0.0626 | 14.8206
-1.5 | 0.2179 | 0.01002 | -0.0624 | 21.7465
-1 | 0.2733 | 0.00914 | -0.0621 | 29.9015
0 | 0.389 | 0.00842 | -0.0624 | 46.1995
0.5 | 0.4353 | 0.00632 | -0.0613 | 68.8766
1 | 0.4854 | 0.00613 | -0.0592 | 79.1843
1.5 | 0.5318 | 0.00616 | -0.056 | 86.3312
2 | 0.6039 | 0.00626 | -0.0591 | 96.4696
2.5 | 0.6801 | 0.00634 | -0.0634 | 107.2713
3 | 0.7544 | 0.00644 | -0.0673 | 117.1429
3.5 | 0.8181 | 0.00656 | -0.0691 | 124.7104
4 | 0.8669 | 0.00673 | -0.0676 | 128.8113
4.5 | 0.9179 | 0.00693 | -0.0664 | 132.4531
5 | 0.9702 | 0.00718 | -0.0656 | 135.1253
6 | 1.0663 | 0.00851 | -0.0627 | 125.2996
6.5 | 1.1092 | 0.0096 | -0.0607 | 115.5417
7 | 1.1411 | 0.01132 | -0.0571 | 100.8039
7.5 | 1.1404 | 0.01441 | -0.049 | 79.1395
8 | 1.1509 | 0.01635 | -0.0423 | 70.3914
8.5 | 1.1748 | 0.01802 | -0.0383 | 65.1942
9 | 1.1873 | 0.02063 | -0.0336 | 57.5521
9.5 | 1.2127 | 0.02264 | -0.0307 | 53.5645
10 | 1.2297 | 0.02539 | -0.0276 | 48.4325
10.5 | 1.2401 | 0.02886 | -0.0245 | 42.9695
11 | 1.2583 | 0.03191 | -0.0224 | 39.4328
11.5 | 1.2504 | 0.03737 | -0.0194 | 33.46
12 | 1.2651 | 0.04122 | -0.0179 | 30.6914
12.5 | 1.2727 | 0.04594 | -0.0166 | 27.7035
13 | 1.2672 | 0.05231 | -0.0155 | 24.2248
13.5 | 1.2707 | 0.05819 | -0.015 | 21.8371
14 | 1.2704 | 0.06491 | -0.0152 | 19.5717
14.5 | 1.2648 | 0.07277 | -0.0164 | 17.3808
15 | 1.2559 | 0.08171 | -0.019 | 15.3702
15.5 | 1.2373 | 0.09268 | -0.0229 | 13.3502
16 | 1.2171 | 0.10482 | -0.0284 | 11.6113
16.5 | 1.1894 | 0.11915 | -0.0357 | 9.9824
17 | 1.1673 | 0.13328 | -0.0439 | 8.7583
17.5 | 1.1352 | 0.15071 | -0.0543 | 7.5323

## 39. Re 750k Mach 0.50 (1)
BIGFOIL.COM POLAR EXPORT
NACA65-611 a=0.2
NACA65-611 a=0.2 |  |  |  | Cl Max: | 1.241 | at alpha= | 7.5 | deg
JavaFoil+Calcfoil stall+Eppler ext transition |  |  |  | L/D Max: | 117.47 | at alpha= | 4 | deg
Re: | 750000 |  |  | Cd Min: | 0.00674 | at alpha= | 1.5 | deg
Mach: | 0.5 |  |  | Cl=0 at alpha= | -3.1569 | deg
|  |  |  | @ Cl=0.1, Cd= | 0.031186
|  |  |  | @ Cl=0.4, Cd= | 0.0084365
|  |  |  | @ Cl=0.6, Cd= | 0.0072522
alpha (deg) | Cl | Cd | Cm | Cl/Cd
-20 | -0.921 | 0.19853 | -0.023 | -4.641
-19.5 | -0.895 | 0.19462 | -0.023 | -4.597
-19 | -0.868 | 0.19027 | -0.023 | -4.561
-18.5 | -0.839 | 0.18325 | -0.023 | -4.58
-18 | -0.812 | 0.17617 | -0.022 | -4.608
-17.5 | -0.785 | 0.17118 | -0.022 | -4.584
-17 | -0.758 | 0.16729 | -0.023 | -4.53
-16.5 | -0.731 | 0.16192 | -0.023 | -4.513
-16 | -0.704 | 0.16316 | -0.023 | -4.312
-15.5 | -0.676 | 0.15907 | -0.023 | -4.253
-15 | -0.649 | 0.15447 | -0.023 | -4.2
-14.5 | -0.62 | 0.14224 | -0.022 | -4.362
-14 | -0.593 | 0.13688 | -0.022 | -4.334
-13.5 | -0.566 | 0.12934 | -0.022 | -4.378
-13 | -0.539 | 0.13128 | -0.022 | -4.105
-12.5 | -0.512 | 0.12598 | -0.023 | -4.061
-12 | -0.484 | 0.12258 | -0.023 | -3.951
-11.5 | -0.457 | 0.11931 | -0.023 | -3.83
-11 | -0.429 | 0.11264 | -0.022 | -3.807
-10.5 | -0.402 | 0.10556 | -0.022 | -3.805
-10 | -0.374 | 0.09993 | -0.022 | -3.745
-9.5 | -0.347 | 0.09609 | -0.022 | -3.611
-9 | -0.32 | 0.0909 | -0.023 | -3.516
-8.5 | -0.292 | 0.09068 | -0.023 | -3.223
-8 | -0.265 | 0.08599 | -0.023 | -3.08
-7.5 | -0.238 | 0.08382 | -0.023 | -2.833
-7 | -0.21 | 0.08005 | -0.021 | -2.621
-6.5 | -0.183 | 0.07669 | -0.021 | -2.38
-6 | -0.155 | 0.07439 | -0.022 | -2.086
-5.5 | -0.128 | 0.04534 | -0.023 | -2.823
-5 | -0.101 | 0.05679 | -0.021 | -1.771
-4.5 | -0.11 | 0.04455 | -0.021 | -2.474
-4 | -0.081 | 0.03885 | -0.022 | -2.089
-3.5 | -0.035 | 0.03562 | -0.023 | -0.993
-3 | 0.016 | 0.03368 | -0.024 | 0.476
-2.5 | 0.07 | 0.03184 | -0.026 | 2.188
-2 | 0.125 | 0.03064 | -0.027 | 4.064
-1.5 | 0.18 | 0.02972 | -0.028 | 6.062
-1 | 0.236 | 0.0288 | -0.03 | 8.199
-0.5 | 0.362 | 0.00842 | -0.061 | 43
0 | 0.431 | 0.00845 | -0.062 | 50.95
0.5 | 0.499 | 0.00805 | -0.062 | 61.964
1 | 0.566 | 0.00778 | -0.063 | 72.77
1.5 | 0.633 | 0.00674 | -0.064 | 93.851
2 | 0.699 | 0.00692 | -0.064 | 101.012
2.5 | 0.765 | 0.00714 | -0.065 | 107.164
3 | 0.831 | 0.00742 | -0.065 | 111.945
3.5 | 0.896 | 0.00775 | -0.066 | 115.593
4 | 0.96 | 0.00817 | -0.067 | 117.47
4.5 | 1.022 | 0.00874 | -0.067 | 116.879
5 | 1.079 | 0.0097 | -0.068 | 111.32
5.5 | 1.133 | 0.01067 | -0.068 | 106.19
6 | 1.169 | 0.01796 | -0.068 | 65.084
6.5 | 1.211 | 0.01941 | -0.068 | 62.398
7 | 1.238 | 0.02099 | -0.069 | 58.986
7.5 | 1.241 | 0.02296 | -0.069 | 54.036
8 | 1.001 | 0.05431 | -0.032 | 18.436
8.5 | 0.621 | 0.06647 | -0.023 | 9.341
9 | 0.647 | 0.07884 | -0.025 | 8.207
9.5 | 0.673 | 0.08919 | -0.028 | 7.549
10 | 0.699 | 0.09393 | -0.029 | 7.443
10.5 | 0.725 | 0.10061 | -0.032 | 7.21
11 | 0.751 | 0.10377 | -0.032 | 7.238
11.5 | 0.776 | 0.11571 | -0.032 | 6.71
12 | 0.803 | 0.1212 | -0.035 | 6.625
12.5 | 0.829 | 0.12365 | -0.036 | 6.703

## 40. Re 750k Mach 0.50 (2)
BIGFOIL.COM POLAR EXPORT
NACA65-611 a=0.2
NACA65-611 a=0.2 |  |  |  | Cl Max: | 1.1982 | at alpha= | 6.5 | deg
XFOIL ncrit=9 |  |  |  | L/D Max: | 132.205 | at alpha= | 4.5 | deg
Re: | 750000 |  |  | Cd Min: | 0.26349 | at alpha= | -20 | deg
Mach: | 0.5 |  |  | Cl=0 at alpha= | -3.5718 | deg
|  |  |  | @ Cl=0.1, Cd= | 0.016435
|  |  |  | @ Cl=0.4, Cd= | 0.0092251
|  |  |  | @ Cl=0.6, Cd= | 0.0066865
alpha (deg) | Cl | Cd | Cm | Cl/Cd
-20 | -0.6892 | 0.26349 | 0.0509 | -2.6157
-19 | -0.6426 | 0.24693 | 0.0405 | -2.6024
-18.5 | -0.6192 | 0.23919 | 0.0355 | -2.5887
-18 | -0.5956 | 0.23152 | 0.0304 | -2.5726
-17.5 | -0.5718 | 0.22371 | 0.0253 | -2.556
-17 | -0.5475 | 0.21574 | 0.0203 | -2.5378
-16.5 | -0.5237 | 0.208 | 0.0151 | -2.5178
-16 | -0.5008 | 0.20027 | 0.0099 | -2.5006
-15.5 | -0.4781 | 0.1926 | 0.0049 | -2.4823
-15 | -0.4563 | 0.18486 | -0.0002 | -2.4684
-14.5 | -0.4336 | 0.17624 | -0.0042 | -2.4603
-14 | -0.4115 | 0.16868 | -0.0083 | -2.4395
-13.5 | -0.3885 | 0.16115 | -0.0132 | -2.4108
-13 | -0.3626 | 0.15326 | -0.0189 | -2.3659
-12.5 | -0.3463 | 0.14623 | -0.0218 | -2.3682
-12 | -0.3323 | 0.13952 | -0.0263 | -2.3817
-11.5 | -0.3164 | 0.13232 | -0.0301 | -2.3912
-11 | -0.2967 | 0.12406 | -0.0324 | -2.3916
-10.5 | -0.279 | 0.11725 | -0.0356 | -2.3795
-10 | -0.262 | 0.11034 | -0.039 | -2.3745
-9.5 | -0.2457 | 0.10357 | -0.0425 | -2.3723
-9 | -0.2305 | 0.0967 | -0.0461 | -2.3837
-8.5 | -0.2166 | 0.09024 | -0.0505 | -2.4003
-8 | -0.2088 | 0.08327 | -0.0559 | -2.5075
-7.5 | -0.1976 | 0.0763 | -0.0601 | -2.5898
-7 | -0.1918 | 0.06894 | -0.063 | -2.7821
-6 | -0.1761 | 0.05694 | -0.0699 | -3.0927
-5.5 | -0.1517 | 0.05025 | -0.0748 | -3.0189
-5 | -0.1175 | 0.04379 | -0.077 | -2.6833
-4.5 | -0.0793 | 0.03726 | -0.0776 | -2.1283
-4 | -0.0453 | 0.03023 | -0.0776 | -1.4985
-3.5 | 0.0076 | 0.026 | -0.0771 | 0.29231
-3 | 0.0637 | 0.01902 | -0.0747 | 3.3491
-2.5 | 0.1238 | 0.01474 | -0.0735 | 8.3989
-2 | 0.1886 | 0.01286 | -0.0729 | 14.6656
-1.5 | 0.254 | 0.01117 | -0.0721 | 22.7395
-1 | 0.3168 | 0.00992 | -0.0714 | 31.9355
-0.5 | 0.381 | 0.00935 | -0.071 | 40.7487
0 | 0.4464 | 0.00892 | -0.0709 | 50.0448
0.5 | 0.5122 | 0.00867 | -0.071 | 59.0773
1 | 0.5594 | 0.00671 | -0.0682 | 83.3681
1.5 | 0.6112 | 0.00668 | -0.0644 | 91.497
2 | 0.6787 | 0.00679 | -0.0641 | 99.9558
2.5 | 0.7615 | 0.00694 | -0.0677 | 109.7262
3 | 0.8485 | 0.00712 | -0.0722 | 119.1713
3.5 | 0.9353 | 0.00732 | -0.0765 | 127.7732
4 | 0.987 | 0.00758 | -0.0735 | 130.2111
4.5 | 1.0431 | 0.00789 | -0.0711 | 132.2053
5 | 1.0996 | 0.00837 | -0.0687 | 131.374
5.5 | 1.1467 | 0.0093 | -0.0648 | 123.3011
6 | 1.185 | 0.01058 | -0.0598 | 112.0038
6.5 | 1.1982 | 0.01242 | -0.0512 | 96.4734
7 | 1.1735 | 0.01643 | -0.0408 | 71.4242
7.5 | 1.1561 | 0.02126 | -0.0335 | 54.3791
8 | 1.1695 | 0.02487 | -0.0291 | 47.0245
8.5 | 1.1826 | 0.0288 | -0.0253 | 41.0625
9 | 1.1895 | 0.03346 | -0.0219 | 35.5499
9.5 | 1.1852 | 0.03933 | -0.019 | 30.1348
10 | 1.1918 | 0.04479 | -0.0168 | 26.6086
10.5 | 1.1869 | 0.05157 | -0.0152 | 23.0153
11 | 1.1867 | 0.05831 | -0.0135 | 20.3516
11.5 | 1.1836 | 0.06601 | -0.013 | 17.9306

## 41. Re 1M Mach 0.00 (1)
BIGFOIL.COM POLAR EXPORT
NACA65-611 a=0.2
NACA65-611 a=0.2 |  |  |  | Cl Max: | 1.27 | at alpha= | 10 | deg
JavaFoil+Calcfoil stall+Eppler ext transition |  |  |  | L/D Max: | 151.862 | at alpha= | 4.5 | deg
Re: | 1000000 |  |  | Cd Min: | 0.00554 | at alpha= | 1 | deg
Mach: | 0 |  |  | Cl=0 at alpha= | -3.1522 | deg
|  |  |  | @ Cl=0.1, Cd= | 0.0081034
|  |  |  | @ Cl=0.4, Cd= | 0.0075668
|  |  |  | @ Cl=0.6, Cd= | 0.0056663
alpha (deg) | Cl | Cd | Cm | Cl/Cd
-16 | -0.322 | 0.13925 | -0.017 | -2.312
-15.5 | -0.334 | 0.133 | -0.017 | -2.51
-15 | -0.346 | 0.1239 | -0.017 | -2.79
-14.5 | -0.357 | 0.12112 | -0.017 | -2.949
-14 | -0.368 | 0.12169 | -0.017 | -3.025
-13.5 | -0.378 | 0.1152 | -0.017 | -3.284
-13 | -0.388 | 0.10809 | -0.017 | -3.586
-12.5 | -0.396 | 0.09964 | -0.017 | -3.97
-12 | -0.402 | 0.09775 | -0.017 | -4.111
-11.5 | -0.406 | 0.08847 | -0.017 | -4.592
-11 | -0.408 | 0.08213 | -0.017 | -4.971
-10.5 | -0.408 | 0.07835 | -0.017 | -5.201
-10 | -0.404 | 0.07239 | -0.017 | -5.578
-9.5 | -0.397 | 0.0686 | -0.017 | -5.783
-9 | -0.386 | 0.06304 | -0.018 | -6.124
-8.5 | -0.372 | 0.05848 | -0.018 | -6.353
-8 | -0.353 | 0.05494 | -0.018 | -6.425
-7.5 | -0.33 | 0.05201 | -0.019 | -6.353
-7 | -0.304 | 0.04883 | -0.019 | -6.224
-6.5 | -0.274 | 0.04502 | -0.02 | -6.079
-6 | -0.24 | 0.04255 | -0.02 | -5.637
-5.5 | -0.203 | 0.03988 | -0.02 | -5.091
-5 | -0.163 | 0.0377 | -0.021 | -4.334
-4.5 | -0.121 | 0.03597 | -0.021 | -3.374
-4 | -0.078 | 0.03412 | -0.022 | -2.273
-3.5 | -0.032 | 0.03263 | -0.023 | -0.986
-3 | 0.014 | 0.03119 | -0.024 | 0.459
-2.5 | 0.076 | 0.00814 | -0.051 | 9.372
-2 | 0.135 | 0.00805 | -0.051 | 16.822
-1.5 | 0.195 | 0.00803 | -0.052 | 24.25
-1 | 0.254 | 0.00795 | -0.052 | 32.007
-0.5 | 0.314 | 0.00786 | -0.053 | 39.976
0 | 0.374 | 0.00758 | -0.054 | 49.335
0.5 | 0.433 | 0.00755 | -0.054 | 57.287
1 | 0.492 | 0.00554 | -0.055 | 88.741
1.5 | 0.55 | 0.00559 | -0.055 | 98.46
2 | 0.609 | 0.00568 | -0.056 | 107.192
2.5 | 0.667 | 0.00579 | -0.056 | 115.215
3 | 0.726 | 0.0058 | -0.057 | 125.1
3.5 | 0.784 | 0.0056 | -0.058 | 140.002
4 | 0.841 | 0.00569 | -0.058 | 147.879
4.5 | 0.898 | 0.00592 | -0.059 | 151.862
5 | 0.953 | 0.00715 | -0.059 | 133.293
5.5 | 1.005 | 0.00777 | -0.06 | 129.432
6 | 1.056 | 0.00838 | -0.06 | 126.024
6.5 | 1.093 | 0.01379 | -0.06 | 79.258
7 | 1.137 | 0.0146 | -0.061 | 77.885
7.5 | 1.177 | 0.01543 | -0.061 | 76.26
8 | 1.213 | 0.01634 | -0.062 | 74.214
8.5 | 1.238 | 0.0174 | -0.062 | 71.178
9 | 1.257 | 0.0184 | -0.063 | 68.321
9.5 | 1.268 | 0.01964 | -0.063 | 64.541
10 | 1.27 | 0.02101 | -0.063 | 60.427
10.5 | 1.264 | 0.02257 | -0.064 | 55.986
11 | 1.249 | 0.02428 | -0.064 | 51.443
11.5 | 1.226 | 0.02609 | -0.065 | 46.99
12 | 1.195 | 0.02825 | -0.065 | 42.285
12.5 | 0.992 | 0.083 | -0.037 | 11.956
13 | 0.954 | 0.0908 | -0.031 | 10.507
13.5 | 0.919 | 0.0968 | -0.031 | 9.495
14 | 0.88 | 0.10518 | -0.028 | 8.37
14.5 | 0.841 | 0.11011 | -0.029 | 7.642
15 | 0.8 | 0.11652 | -0.028 | 6.869

## 42. Re 1M Mach 0.00 (2)
BIGFOIL.COM POLAR EXPORT
NACA65-611 a=0.2
NACA65-611 a=0.2 |  |  |  | Cl Max: | 1.3852 | at alpha= | 15 | deg
XFOIL ncrit=9 |  |  |  | L/D Max: | 147.244 | at alpha= | 5 | deg
Re: | 1000000 |  |  | Cd Min: | 0.18447 | at alpha= | -16 | deg
Mach: | 0 |  |  | Cl=0 at alpha= | -3.3816 | deg
|  |  |  | @ Cl=0.1, Cd= | 0.0098657
|  |  |  | @ Cl=0.4, Cd= | 0.0065875
|  |  |  | @ Cl=0.6, Cd= | 0.0054864
alpha (deg) | Cl | Cd | Cm | Cl/Cd
-16 | -0.4859 | 0.18447 | 0.0074 | -2.634
-15.5 | -0.469 | 0.17797 | 0.0039 | -2.6353
-15 | -0.4522 | 0.17154 | 0.0003 | -2.6361
-14.5 | -0.436 | 0.16491 | -0.0033 | -2.6439
-14 | -0.4205 | 0.15797 | -0.0069 | -2.6619
-13.5 | -0.4053 | 0.15106 | -0.0104 | -2.683
-13 | -0.3922 | 0.14344 | -0.0146 | -2.7342
-12.5 | -0.381 | 0.13594 | -0.0186 | -2.8027
-12 | -0.3627 | 0.12664 | -0.0248 | -2.864
-11.5 | -0.3424 | 0.11959 | -0.0291 | -2.8631
-11 | -0.3311 | 0.11376 | -0.0311 | -2.9105
-10.5 | -0.3199 | 0.10769 | -0.0337 | -2.9706
-10 | -0.309 | 0.10132 | -0.0366 | -3.0497
-9.5 | -0.3002 | 0.09452 | -0.0398 | -3.176
-9 | -0.2979 | 0.08718 | -0.0444 | -3.4171
-8.5 | -0.2932 | 0.0805 | -0.0478 | -3.6422
-8 | -0.3054 | 0.07289 | -0.0529 | -4.1899
-7.5 | -0.3012 | 0.06462 | -0.0579 | -4.6611
-7 | -0.2967 | 0.05548 | -0.0611 | -5.3479
-6.5 | -0.2682 | 0.05089 | -0.0625 | -5.2702
-6 | -0.2351 | 0.04466 | -0.0639 | -5.2642
-5.5 | -0.19 | 0.03743 | -0.0638 | -5.0761
-5 | -0.1601 | 0.02665 | -0.0626 | -6.0075
-4.5 | -0.112 | 0.0248 | -0.0629 | -4.5161
-4 | -0.0679 | 0.01335 | -0.0593 | -5.0861
-3.5 | -0.013 | 0.0124 | -0.0594 | -1.0484
-3 | 0.0419 | 0.01103 | -0.0593 | 3.7987
-2.5 | 0.0962 | 0.00992 | -0.0591 | 9.6976
-2 | 0.1508 | 0.00914 | -0.0591 | 16.4989
-1.5 | 0.206 | 0.00871 | -0.0592 | 23.651
-1 | 0.2613 | 0.00816 | -0.0593 | 32.0221
-0.5 | 0.3173 | 0.00786 | -0.0596 | 40.369
0 | 0.3736 | 0.00766 | -0.0598 | 48.7728
0.5 | 0.4216 | 0.00571 | -0.0596 | 73.8354
1 | 0.4722 | 0.00545 | -0.0584 | 86.6422
1.5 | 0.5186 | 0.0054 | -0.056 | 96.037
2 | 0.5722 | 0.00544 | -0.0553 | 105.1838
2.5 | 0.6381 | 0.00555 | -0.0578 | 114.973
3 | 0.7078 | 0.00566 | -0.0613 | 125.053
3.5 | 0.7779 | 0.00576 | -0.0649 | 135.0521
4 | 0.8372 | 0.00589 | -0.0662 | 142.1392
4.5 | 0.8857 | 0.00607 | -0.0652 | 145.9143
5 | 0.935 | 0.00635 | -0.0644 | 147.2441
5.5 | 0.9816 | 0.00701 | -0.0633 | 140.0285
6 | 1.0287 | 0.00775 | -0.0624 | 132.7355
6.5 | 1.0735 | 0.00868 | -0.0613 | 123.6751
7 | 1.111 | 0.01011 | -0.0592 | 109.8912
7.5 | 1.1297 | 0.01269 | -0.0545 | 89.0229
8 | 1.1594 | 0.01418 | -0.0511 | 81.763
8.5 | 1.1868 | 0.01535 | -0.047 | 77.316
9 | 1.2156 | 0.01632 | -0.0435 | 74.4853
9.5 | 1.2391 | 0.01776 | -0.0398 | 69.7691
10 | 1.2608 | 0.01948 | -0.0363 | 64.7228
10.5 | 1.2873 | 0.02106 | -0.0338 | 61.1254
11 | 1.2974 | 0.02391 | -0.0301 | 54.2618
11.5 | 1.3228 | 0.02584 | -0.0283 | 51.192
12 | 1.3467 | 0.02798 | -0.0266 | 48.1308
12.5 | 1.3536 | 0.03164 | -0.024 | 42.7813
13 | 1.3727 | 0.03444 | -0.0227 | 39.8577
13.5 | 1.3832 | 0.03814 | -0.0212 | 36.2664
14 | 1.3743 | 0.04409 | -0.0196 | 31.1703
14.5 | 1.3781 | 0.04915 | -0.019 | 28.0387
15 | 1.3852 | 0.05412 | -0.019 | 25.595
15.5 | 1.383 | 0.06048 | -0.0194 | 22.8671
16 | 1.383 | 0.06697 | -0.0204 | 20.651
16.5 | 1.3772 | 0.0746 | -0.0221 | 18.4611
17 | 1.3785 | 0.08162 | -0.0244 | 16.8892
17.5 | 1.3674 | 0.09087 | -0.0276 | 15.0479
18 | 1.351 | 0.10152 | -0.0318 | 13.3077
18.5 | 1.3323 | 0.11307 | -0.037 | 11.783
19 | 1.3139 | 0.12507 | -0.0431 | 10.5053
19.5 | 1.2908 | 0.13851 | -0.0504 | 9.3192
20 | 1.264 | 0.15339 | -0.0591 | 8.2404

## 43. Re 1M Mach 0.10 (1)
BIGFOIL.COM POLAR EXPORT
NACA65-611 a=0.2
NACA65-611 a=0.2 |  |  |  | Cl Max: | 1.266 | at alpha= | 9.5 | deg
JavaFoil+Calcfoil stall+Eppler ext transition |  |  |  | L/D Max: | 147.301 | at alpha= | 4 | deg
Re: | 1000000 |  |  | Cd Min: | 0.00557 | at alpha= | 1 | deg
Mach: | 0.1 |  |  | Cl=0 at alpha= | -3.1522 | deg
|  |  |  | @ Cl=0.1, Cd= | 0.0081588
|  |  |  | @ Cl=0.4, Cd= | 0.0075775
|  |  |  | @ Cl=0.6, Cd= | 0.0056517
alpha (deg) | Cl | Cd | Cm | Cl/Cd
-15.5 | -0.293 | 0.13101 | -0.017 | -2.237
-15 | -0.307 | 0.12729 | -0.017 | -2.411
-14.5 | -0.321 | 0.12041 | -0.017 | -2.663
-14 | -0.334 | 0.11497 | -0.017 | -2.906
-13.5 | -0.347 | 0.1118 | -0.017 | -3.103
-13 | -0.359 | 0.11136 | -0.017 | -3.221
-12.5 | -0.369 | 0.10299 | -0.017 | -3.587
-12 | -0.379 | 0.09672 | -0.017 | -3.914
-11.5 | -0.386 | 0.08938 | -0.017 | -4.317
-11 | -0.391 | 0.08303 | -0.017 | -4.706
-10.5 | -0.393 | 0.07981 | -0.017 | -4.921
-10 | -0.392 | 0.07455 | -0.017 | -5.253
-9.5 | -0.387 | 0.06854 | -0.017 | -5.647
-9 | -0.379 | 0.06356 | -0.017 | -5.956
-8.5 | -0.366 | 0.05997 | -0.018 | -6.102
-8 | -0.349 | 0.05569 | -0.018 | -6.268
-7.5 | -0.328 | 0.05242 | -0.019 | -6.254
-7 | -0.302 | 0.04883 | -0.019 | -6.194
-6.5 | -0.273 | 0.04535 | -0.02 | -6.021
-6 | -0.24 | 0.04277 | -0.02 | -5.605
-5.5 | -0.203 | 0.04007 | -0.02 | -5.071
-5 | -0.164 | 0.03816 | -0.02 | -4.288
-4.5 | -0.122 | 0.03604 | -0.021 | -3.378
-4 | -0.078 | 0.03427 | -0.022 | -2.271
-3.5 | -0.032 | 0.03264 | -0.023 | -0.99
-3 | 0.014 | 0.03133 | -0.023 | 0.459
-2.5 | 0.077 | 0.00819 | -0.051 | 9.368
-2 | 0.136 | 0.00811 | -0.052 | 16.782
-1.5 | 0.196 | 0.00803 | -0.052 | 24.373
-1 | 0.256 | 0.00793 | -0.053 | 32.253
-0.5 | 0.316 | 0.00787 | -0.053 | 40.099
0 | 0.376 | 0.00761 | -0.054 | 49.347
0.5 | 0.435 | 0.00753 | -0.054 | 57.719
1 | 0.494 | 0.00557 | -0.055 | 88.747
1.5 | 0.553 | 0.00558 | -0.056 | 99.049
2 | 0.612 | 0.00567 | -0.056 | 107.905
2.5 | 0.671 | 0.00579 | -0.057 | 115.877
3 | 0.729 | 0.0058 | -0.057 | 125.753
3.5 | 0.787 | 0.00559 | -0.058 | 140.778
4 | 0.845 | 0.00574 | -0.059 | 147.301
4.5 | 0.903 | 0.00681 | -0.059 | 132.585
5 | 0.957 | 0.0072 | -0.06 | 133.023
5.5 | 1.01 | 0.00783 | -0.06 | 128.968
6 | 1.06 | 0.00844 | -0.061 | 125.575
6.5 | 1.097 | 0.0139 | -0.06 | 78.916
7 | 1.141 | 0.01473 | -0.061 | 77.493
7.5 | 1.181 | 0.01559 | -0.061 | 75.768
8 | 1.216 | 0.01651 | -0.062 | 73.658
8.5 | 1.241 | 0.01759 | -0.062 | 70.52
9 | 1.258 | 0.01862 | -0.063 | 67.536
9.5 | 1.266 | 0.01999 | -0.063 | 63.32
10 | 1.266 | 0.0214 | -0.064 | 59.141
10.5 | 1.256 | 0.02293 | -0.064 | 54.79
11 | 1.237 | 0.02486 | -0.064 | 49.769
11.5 | 1.21 | 0.02661 | -0.065 | 45.465
12 | 1.169 | 0.02931 | -0.065 | 39.898
12.5 | 0.965 | 0.08608 | -0.032 | 11.214
13 | 0.927 | 0.09221 | -0.03 | 10.058
13.5 | 0.888 | 0.09816 | -0.03 | 9.044
14 | 0.845 | 0.10545 | -0.029 | 8.011
14.5 | 0.8 | 0.11143 | -0.029 | 7.182

## 44. Re 1M Mach 0.10 (2)
BIGFOIL.COM POLAR EXPORT
NACA65-611 a=0.2
NACA65-611 a=0.2 |  |  |  | Cl Max: | 1.373 | at alpha= | 13.5 | deg
XFOIL ncrit=9 |  |  |  | L/D Max: | 146.953 | at alpha= | 5 | deg
Re: | 1000000 |  |  | Cd Min: | 0.23906 | at alpha= | -20 | deg
Mach: | 0.1 |  |  | Cl=0 at alpha= | -3.3832 | deg
|  |  |  | @ Cl=0.1, Cd= | 0.010062
|  |  |  | @ Cl=0.4, Cd= | 0.006726
|  |  |  | @ Cl=0.6, Cd= | 0.0054975
alpha (deg) | Cl | Cd | Cm | Cl/Cd
-20 | -0.6276 | 0.23906 | 0.0402 | -2.6253
-19.5 | -0.6093 | 0.23289 | 0.036 | -2.6163
-19 | -0.5912 | 0.22659 | 0.0318 | -2.6091
-18.5 | -0.5724 | 0.21979 | 0.0277 | -2.6043
-18 | -0.5541 | 0.21299 | 0.0235 | -2.6015
-17.5 | -0.5364 | 0.20624 | 0.0192 | -2.6009
-17 | -0.5193 | 0.19942 | 0.0149 | -2.6041
-16.5 | -0.5025 | 0.19262 | 0.0109 | -2.6088
-16 | -0.486 | 0.18496 | 0.0076 | -2.6276
-15.5 | -0.469 | 0.17845 | 0.004 | -2.6282
-15 | -0.452 | 0.17198 | 0.0003 | -2.6282
-14.5 | -0.4356 | 0.16531 | -0.0033 | -2.635
-14 | -0.4199 | 0.15833 | -0.0069 | -2.6521
-13.5 | -0.4045 | 0.15139 | -0.0104 | -2.6719
-13 | -0.3912 | 0.1438 | -0.0146 | -2.7204
-12 | -0.3581 | 0.12677 | -0.0255 | -2.8248
-11.5 | -0.3413 | 0.12012 | -0.0289 | -2.8413
-11 | -0.3296 | 0.11422 | -0.031 | -2.8857
-10.5 | -0.318 | 0.10809 | -0.0336 | -2.942
-10 | -0.3069 | 0.10168 | -0.0366 | -3.0183
-9.5 | -0.2982 | 0.09481 | -0.04 | -3.1452
-9 | -0.2951 | 0.08757 | -0.0444 | -3.3699
-8.5 | -0.2897 | 0.08089 | -0.0478 | -3.5814
-7 | -0.2941 | 0.05621 | -0.0611 | -5.2322
-6.5 | -0.2665 | 0.05152 | -0.0626 | -5.1727
-6 | -0.2341 | 0.04524 | -0.0642 | -5.1746
-5.5 | -0.1894 | 0.03801 | -0.0643 | -4.9829
-5 | -0.1595 | 0.0272 | -0.0632 | -5.864
-4.5 | -0.1119 | 0.02522 | -0.0635 | -4.437
-4 | -0.068 | 0.01363 | -0.0599 | -4.989
-3.5 | -0.0129 | 0.0126 | -0.0599 | -1.0238
-3 | 0.0423 | 0.01114 | -0.0598 | 3.7971
-2.5 | 0.0972 | 0.01011 | -0.0596 | 9.6142
-2 | 0.1519 | 0.00918 | -0.0595 | 16.5468
-1.5 | 0.2074 | 0.00873 | -0.0596 | 23.7572
-1 | 0.263 | 0.0082 | -0.0597 | 32.0732
-0.5 | 0.3193 | 0.00788 | -0.0599 | 40.5203
0 | 0.3759 | 0.00769 | -0.0602 | 48.8817
0.5 | 0.4244 | 0.00575 | -0.06 | 73.8087
1 | 0.4752 | 0.00546 | -0.0588 | 87.033
1.5 | 0.5218 | 0.00542 | -0.0563 | 96.2731
2 | 0.5752 | 0.00546 | -0.0555 | 105.348
2.5 | 0.6414 | 0.00556 | -0.058 | 115.3597
3 | 0.7116 | 0.00569 | -0.0615 | 125.0615
3.5 | 0.782 | 0.00579 | -0.0651 | 135.0604
4 | 0.8423 | 0.00593 | -0.0665 | 142.0405
4.5 | 0.891 | 0.00611 | -0.0655 | 145.8265
5 | 0.9405 | 0.0064 | -0.0646 | 146.9531
5.5 | 0.9873 | 0.00707 | -0.0635 | 139.6464
6 | 1.0346 | 0.00782 | -0.0625 | 132.3018
6.5 | 1.079 | 0.00879 | -0.0613 | 122.7531
7 | 1.1152 | 0.01032 | -0.0589 | 108.062
7.5 | 1.1324 | 0.01293 | -0.0538 | 87.5793
8 | 1.1628 | 0.01433 | -0.0504 | 81.1445
8.5 | 1.1862 | 0.01558 | -0.0456 | 76.1361
9 | 1.216 | 0.01659 | -0.0423 | 73.2972
9.5 | 1.2385 | 0.01817 | -0.0385 | 68.1618
10 | 1.261 | 0.01993 | -0.0352 | 63.2715
10.5 | 1.2869 | 0.02163 | -0.0327 | 59.4961
11 | 1.2981 | 0.0245 | -0.0292 | 52.9837
11.5 | 1.3214 | 0.02668 | -0.0272 | 49.5277
12 | 1.3422 | 0.02916 | -0.0253 | 46.0288
12.5 | 1.35 | 0.03287 | -0.023 | 41.0709
13 | 1.3673 | 0.03594 | -0.0215 | 38.044
13.5 | 1.373 | 0.04027 | -0.0201 | 34.0949
14 | 1.3657 | 0.04628 | -0.0188 | 29.5095
14.5 | 1.3675 | 0.05175 | -0.0183 | 26.4251
15 | 1.3725 | 0.05719 | -0.0185 | 23.999
15.5 | 1.3685 | 0.06401 | -0.0191 | 21.3795
16 | 1.3666 | 0.07104 | -0.0205 | 19.237
16.5 | 1.3585 | 0.07932 | -0.0226 | 17.1268
17 | 1.3577 | 0.08701 | -0.0255 | 15.604
17.5 | 1.3436 | 0.09709 | -0.0292 | 13.8387
18 | 1.3241 | 0.10873 | -0.0343 | 12.1779
18.5 | 1.3022 | 0.12133 | -0.0404 | 10.7327

## 45. Re 1M Mach 0.25 (1)
BIGFOIL.COM POLAR EXPORT
NACA65-611 a=0.2
NACA65-611 a=0.2 |  |  |  | Cl Max: | 1.257 | at alpha= | 9 | deg
JavaFoil+Calcfoil stall+Eppler ext transition |  |  |  | L/D Max: | 141.375 | at alpha= | 3.5 | deg
Re: | 1000000 |  |  | Cd Min: | 0.00559 | at alpha= | 3 | deg
Mach: | 0.25 |  |  | Cl=0 at alpha= | -3.1562 | deg
|  |  |  | @ Cl=0.1, Cd= | 0.019461
|  |  |  | @ Cl=0.4, Cd= | 0.0076277
|  |  |  | @ Cl=0.6, Cd= | 0.11744
alpha (deg) | Cl | Cd | Cm | Cl/Cd
-13.5 | -0.06 | 0.11307 | -0.019 | -0.528
-13 | -0.057 | 0.10276 | -0.019 | -0.553
-12.5 | -0.054 | 0.09633 | -0.019 | -0.56
-12 | -0.147 | 0.09253 | -0.019 | -1.592
-11.5 | -0.192 | 0.08923 | -0.019 | -2.149
-11 | -0.228 | 0.08435 | -0.019 | -2.702
-10.5 | -0.258 | 0.08035 | -0.018 | -3.211
-10 | -0.282 | 0.0828 | -0.018 | -3.41
-9.5 | -0.301 | 0.07507 | -0.018 | -4.004
-9 | -0.312 | 0.06942 | -0.018 | -4.497
-8.5 | -0.317 | 0.06484 | -0.018 | -4.889
-8 | -0.315 | 0.06018 | -0.018 | -5.227
-7.5 | -0.305 | 0.05607 | -0.019 | -5.44
-7 | -0.289 | 0.05077 | -0.019 | -5.685
-6.5 | -0.266 | 0.0471 | -0.02 | -5.642
-6 | -0.237 | 0.04434 | -0.02 | -5.346
-5.5 | -0.203 | 0.04118 | -0.02 | -4.934
-5 | -0.165 | 0.03864 | -0.02 | -4.271
-4.5 | -0.124 | 0.03651 | -0.021 | -3.384
-4 | -0.079 | 0.03458 | -0.022 | -2.294
-3.5 | -0.033 | 0.03302 | -0.023 | -1
-3 | 0.015 | 0.03138 | -0.024 | 0.469
-2.5 | 0.063 | 0.02996 | -0.026 | 2.118
-2 | 0.14 | 0.00811 | -0.053 | 17.213
-1.5 | 0.201 | 0.00811 | -0.054 | 24.782
-1 | 0.263 | 0.00802 | -0.054 | 32.757
-0.5 | 0.324 | 0.00794 | -0.055 | 40.853
0 | 0.386 | 0.00763 | -0.055 | 50.572
0.5 | 0.447 | 0.00762 | -0.056 | 58.608
1 | 0.507 | 0.00565 | -0.056 | 89.766
1.5 | 0.568 | 0.00568 | -0.057 | 99.97
2 | 0.629 | 0.0058 | -0.058 | 108.394
2.5 | 0.689 | 0.00581 | -0.058 | 118.507
3 | 0.749 | 0.00559 | -0.059 | 133.965
3.5 | 0.809 | 0.00572 | -0.06 | 141.375
4 | 0.868 | 0.00669 | -0.06 | 129.779
4.5 | 0.926 | 0.00703 | -0.061 | 131.629
5 | 0.981 | 0.00756 | -0.061 | 129.872
5.5 | 1.034 | 0.00823 | -0.062 | 125.575
6 | 1.085 | 0.00885 | -0.062 | 122.543
6.5 | 1.121 | 0.01457 | -0.062 | 76.931
7 | 1.164 | 0.01553 | -0.062 | 74.932
7.5 | 1.202 | 0.01652 | -0.063 | 72.752
8 | 1.233 | 0.01756 | -0.063 | 70.21
8.5 | 1.25 | 0.01877 | -0.064 | 66.628
9 | 1.257 | 0.02011 | -0.064 | 62.471
9.5 | 1.249 | 0.02185 | -0.065 | 57.19
10 | 1.228 | 0.02351 | -0.065 | 52.252
10.5 | 1.192 | 0.02547 | -0.065 | 46.813
11 | 0.969 | 0.07246 | -0.035 | 13.375
11.5 | 0.912 | 0.0816 | -0.028 | 11.177
12 | 0.849 | 0.08722 | -0.027 | 9.735
12.5 | 0.776 | 0.09425 | -0.027 | 8.234
13 | 0.694 | 0.10401 | -0.026 | 6.677
13.5 | 0.607 | 0.10731 | -0.026 | 5.652
14 | 0.513 | 0.11744 | -0.028 | 4.37

## 46. Re 1M Mach 0.25 (2)
BIGFOIL.COM POLAR EXPORT
NACA65-611 a=0.2
NACA65-611 a=0.2 |  |  |  | Cl Max: | 1.327 | at alpha= | 13 | deg
XFOIL ncrit=9 |  |  |  | L/D Max: | 146.874 | at alpha= | 4.5 | deg
Re: | 1000000 |  |  | Cd Min: | 0.15974 | at alpha= | 18 | deg
Mach: | 0.25 |  |  | Cl=0 at alpha= | -3.3926 | deg
|  |  |  | @ Cl=0.1, Cd= | 0.010955
|  |  |  | @ Cl=0.4, Cd= | 0.0073935
|  |  |  | @ Cl=0.6, Cd= | 0.0055895
alpha (deg) | Cl | Cd | Cm | Cl/Cd
-12 | -0.3477 | 0.12899 | -0.0258 | -2.6956
-11.5 | -0.3353 | 0.12272 | -0.028 | -2.7322
-11 | -0.3222 | 0.11655 | -0.0306 | -2.7645
-10.5 | -0.3091 | 0.11022 | -0.0335 | -2.8044
-10 | -0.2968 | 0.10345 | -0.0367 | -2.869
-9.5 | -0.2879 | 0.09654 | -0.0408 | -2.9822
-9 | -0.2814 | 0.08946 | -0.0448 | -3.1455
-8.5 | -0.2731 | 0.08281 | -0.0482 | -3.2979
-8 | -0.2731 | 0.07519 | -0.0525 | -3.6321
-7.5 | -0.2889 | 0.06685 | -0.0573 | -4.3216
-7 | -0.2779 | 0.06005 | -0.061 | -4.6278
-6.5 | -0.2555 | 0.05472 | -0.0633 | -4.6692
-6 | -0.2224 | 0.04769 | -0.066 | -4.6635
-5.5 | -0.1856 | 0.0408 | -0.0667 | -4.549
-5 | -0.1472 | 0.03346 | -0.0664 | -4.3993
-4.5 | -0.1109 | 0.02741 | -0.0663 | -4.046
-4 | -0.0632 | 0.01823 | -0.0635 | -3.4668
-3.5 | -0.0122 | 0.01389 | -0.0627 | -0.87833
-3 | 0.0446 | 0.01194 | -0.0623 | 3.7353
-2.5 | 0.1025 | 0.01091 | -0.0621 | 9.3951
-2 | 0.1578 | 0.00945 | -0.0617 | 16.6984
-1.5 | 0.2152 | 0.00886 | -0.0617 | 24.2889
-1 | 0.2726 | 0.00844 | -0.0617 | 32.2986
-0.5 | 0.3304 | 0.00796 | -0.0618 | 41.5075
0 | 0.3889 | 0.00777 | -0.0621 | 50.0515
0.5 | 0.4399 | 0.00604 | -0.0621 | 72.8311
1 | 0.4919 | 0.00556 | -0.0608 | 88.4712
1.5 | 0.5406 | 0.00552 | -0.0584 | 97.9348
2 | 0.592 | 0.00558 | -0.0567 | 106.0932
2.5 | 0.6594 | 0.00566 | -0.059 | 116.5018
3 | 0.7327 | 0.00578 | -0.0627 | 126.7647
3.5 | 0.8054 | 0.00591 | -0.0663 | 136.2775
4 | 0.8709 | 0.00607 | -0.0683 | 143.4761
4.5 | 0.9209 | 0.00627 | -0.067 | 146.874
5 | 0.9713 | 0.00662 | -0.0658 | 146.7221
5.5 | 1.0185 | 0.00738 | -0.0643 | 138.0081
6 | 1.0661 | 0.00821 | -0.0629 | 129.8538
6.5 | 1.1093 | 0.00934 | -0.061 | 118.7687
7 | 1.1332 | 0.01158 | -0.0564 | 97.8584
7.5 | 1.1455 | 0.01398 | -0.0499 | 81.9385
8 | 1.1684 | 0.01526 | -0.0447 | 76.5662
8.5 | 1.1895 | 0.01693 | -0.0399 | 70.2599
9 | 1.2182 | 0.01841 | -0.0366 | 66.1706
9.5 | 1.2334 | 0.02091 | -0.0324 | 58.9861
10 | 1.2595 | 0.02291 | -0.0298 | 54.976
10.5 | 1.2799 | 0.02544 | -0.027 | 50.3105
11 | 1.292 | 0.02879 | -0.0241 | 44.8767
11.5 | 1.307 | 0.03214 | -0.0218 | 40.6658
12 | 1.3088 | 0.03681 | -0.0194 | 35.5556
12.5 | 1.3182 | 0.04113 | -0.0178 | 32.0496
13 | 1.327 | 0.04581 | -0.0168 | 28.9675
13.5 | 1.3208 | 0.05237 | -0.0161 | 25.2205
14 | 1.3112 | 0.0598 | -0.016 | 21.9264
14.5 | 1.3043 | 0.06747 | -0.0168 | 19.3316
15 | 1.2957 | 0.07596 | -0.0185 | 17.0577
15.5 | 1.2778 | 0.08639 | -0.0216 | 14.7911
16 | 1.2577 | 0.09799 | -0.0262 | 12.835
16.5 | 1.2302 | 0.11171 | -0.0327 | 11.0124
17 | 1.2081 | 0.12537 | -0.0401 | 9.6363
17.5 | 1.1767 | 0.14172 | -0.0495 | 8.303
18 | 1.1441 | 0.15974 | -0.0606 | 7.1623

## 47. Re 1M Mach 0.50 (1)
BIGFOIL.COM POLAR EXPORT
NACA65-611 a=0.2
NACA65-611 a=0.2 |  |  |  | Cl Max: | 1.243 | at alpha= | 7.5 | deg
JavaFoil+Calcfoil stall+Eppler ext transition |  |  |  | L/D Max: | 124.545 | at alpha= | 4 | deg
Re: | 1000000 |  |  | Cd Min: | 0.00572 | at alpha= | 1.5 | deg
Mach: | 0.5 |  |  | Cl=0 at alpha= | -3.1569 | deg
|  |  |  | @ Cl=0.1, Cd= | 0.030564
|  |  |  | @ Cl=0.4, Cd= | 0.007959
|  |  |  | @ Cl=0.6, Cd= | 0.00666
alpha (deg) | Cl | Cd | Cm | Cl/Cd
-20 | -0.921 | 0.1895 | -0.023 | -4.862
-19.5 | -0.895 | 0.18502 | -0.023 | -4.836
-19 | -0.868 | 0.18066 | -0.023 | -4.804
-18.5 | -0.84 | 0.17498 | -0.023 | -4.798
-18 | -0.812 | 0.16954 | -0.023 | -4.789
-17.5 | -0.785 | 0.16152 | -0.023 | -4.859
-17 | -0.758 | 0.1576 | -0.023 | -4.808
-16.5 | -0.731 | 0.15234 | -0.023 | -4.797
-16 | -0.704 | 0.15221 | -0.023 | -4.623
-15.5 | -0.677 | 0.14812 | -0.023 | -4.567
-15 | -0.649 | 0.14555 | -0.023 | -4.459
-14.5 | -0.621 | 0.13448 | -0.022 | -4.615
-14 | -0.593 | 0.12966 | -0.022 | -4.576
-13.5 | -0.566 | 0.12153 | -0.022 | -4.66
-13 | -0.539 | 0.12353 | -0.022 | -4.363
-12.5 | -0.512 | 0.11876 | -0.023 | -4.308
-12 | -0.484 | 0.11536 | -0.023 | -4.198
-11.5 | -0.457 | 0.1121 | -0.023 | -4.077
-11 | -0.429 | 0.10483 | -0.022 | -4.092
-10.5 | -0.402 | 0.09896 | -0.022 | -4.059
-10 | -0.374 | 0.09614 | -0.022 | -3.894
-9.5 | -0.347 | 0.09079 | -0.023 | -3.822
-9 | -0.32 | 0.08592 | -0.023 | -3.72
-8.5 | -0.292 | 0.08388 | -0.023 | -3.485
-8 | -0.265 | 0.08165 | -0.023 | -3.245
-7.5 | -0.238 | 0.07958 | -0.023 | -2.985
-7 | -0.21 | 0.07458 | -0.022 | -2.814
-6.5 | -0.183 | 0.07129 | -0.022 | -2.561
-6 | -0.155 | 0.06918 | -0.022 | -2.244
-5.5 | -0.128 | 0.04395 | -0.023 | -2.913
-5 | -0.101 | 0.05444 | -0.022 | -1.848
-4.5 | -0.11 | 0.04306 | -0.021 | -2.56
-4 | -0.081 | 0.03778 | -0.022 | -2.148
-3.5 | -0.035 | 0.03485 | -0.023 | -1.015
-3 | 0.016 | 0.03294 | -0.024 | 0.487
-2.5 | 0.07 | 0.03124 | -0.026 | 2.231
-2 | 0.125 | 0.03 | -0.028 | 4.157
-1.5 | 0.224 | 0.00835 | -0.06 | 26.78
-1 | 0.293 | 0.00827 | -0.061 | 35.435
-0.5 | 0.362 | 0.00797 | -0.061 | 45.441
0 | 0.431 | 0.00795 | -0.062 | 54.165
0.5 | 0.499 | 0.0079 | -0.062 | 63.153
1 | 0.566 | 0.0076 | -0.063 | 74.558
1.5 | 0.634 | 0.00572 | -0.064 | 110.775
2 | 0.701 | 0.00648 | -0.064 | 108.181
2.5 | 0.767 | 0.00669 | -0.065 | 114.662
3 | 0.833 | 0.00696 | -0.066 | 119.646
3.5 | 0.897 | 0.00728 | -0.066 | 123.199
4 | 0.962 | 0.00772 | -0.067 | 124.545
4.5 | 1.024 | 0.00845 | -0.067 | 121.204
5 | 1.081 | 0.00931 | -0.068 | 116.159
5.5 | 1.135 | 0.01015 | -0.068 | 111.844
6 | 1.171 | 0.01698 | -0.068 | 68.977
6.5 | 1.214 | 0.01838 | -0.068 | 66.061
7 | 1.241 | 0.01986 | -0.069 | 62.487
7.5 | 1.243 | 0.02177 | -0.069 | 57.099
8 | 1.19 | 0.02418 | -0.07 | 49.215
8.5 | 0.621 | 0.06448 | -0.026 | 9.633
9 | 0.647 | 0.07533 | -0.026 | 8.591
9.5 | 0.674 | 0.06767 | -0.029 | 9.953
10 | 0.699 | 0.0789 | -0.03 | 8.863
10.5 | 0.726 | 0.09407 | -0.032 | 7.713
11 | 0.751 | 0.09893 | -0.032 | 7.593
11.5 | 0.777 | 0.10827 | -0.032 | 7.172
12 | 0.803 | 0.11042 | -0.035 | 7.273
12.5 | 0.829 | 0.1161 | -0.036 | 7.139

## 48. Re 1M Mach 0.50 (2)
BIGFOIL.COM POLAR EXPORT
NACA65-611 a=0.2
NACA65-611 a=0.2 |  |  |  | Cl Max: | 1.2199 | at alpha= | 9.5 | deg
XFOIL ncrit=9 |  |  |  | L/D Max: | 145.298 | at alpha= | 4.5 | deg
Re: | 1000000 |  |  | Cd Min: | 0.2637 | at alpha= | -20 | deg
Mach: | 0.5 |  |  | Cl=0 at alpha= | -3.5481 | deg
|  |  |  | @ Cl=0.1, Cd= | 0.015296
|  |  |  | @ Cl=0.4, Cd= | 0.0083866
|  |  |  | @ Cl=0.6, Cd= | 0.0060409
alpha (deg) | Cl | Cd | Cm | Cl/Cd
-20 | -0.6913 | 0.2637 | 0.0517 | -2.6215
-19.5 | -0.6674 | 0.2557 | 0.0463 | -2.6101
-19 | -0.6435 | 0.2476 | 0.0411 | -2.5989
-18.5 | -0.619 | 0.23935 | 0.0357 | -2.5862
-18 | -0.5956 | 0.23136 | 0.0303 | -2.5743
-17.5 | -0.5722 | 0.22345 | 0.0251 | -2.5608
-17 | -0.5491 | 0.21499 | 0.0204 | -2.5541
-16.5 | -0.5262 | 0.20757 | 0.0158 | -2.535
-16 | -0.5029 | 0.19993 | 0.011 | -2.5154
-15.5 | -0.4797 | 0.19227 | 0.0062 | -2.4949
-15 | -0.4567 | 0.18451 | 0.0015 | -2.4752
-14.5 | -0.434 | 0.17666 | -0.0032 | -2.4567
-14 | -0.4064 | 0.16809 | -0.0102 | -2.4178
-13.5 | -0.3885 | 0.16106 | -0.0134 | -2.4121
-13 | -0.3722 | 0.15375 | -0.017 | -2.4208
-12.5 | -0.3541 | 0.14565 | -0.0205 | -2.4312
-12 | -0.3344 | 0.1387 | -0.0236 | -2.411
-11.5 | -0.3158 | 0.13156 | -0.0273 | -2.4004
-11 | -0.2977 | 0.12439 | -0.031 | -2.3933
-10.5 | -0.2803 | 0.11736 | -0.0354 | -2.3884
-10 | -0.2659 | 0.11012 | -0.0398 | -2.4146
-9.5 | -0.2514 | 0.10307 | -0.0438 | -2.4391
-9 | -0.2374 | 0.09584 | -0.0477 | -2.477
-8.5 | -0.2226 | 0.08904 | -0.0513 | -2.5
-8 | -0.2074 | 0.08237 | -0.0528 | -2.5179
-7.5 | -0.1951 | 0.07601 | -0.0563 | -2.5668
-7 | -0.1861 | 0.06953 | -0.06 | -2.6765
-6.5 | -0.189 | 0.0626 | -0.0675 | -3.0192
-6 | -0.1752 | 0.05558 | -0.0721 | -3.1522
-5.5 | -0.153 | 0.04861 | -0.0751 | -3.1475
-5 | -0.1328 | 0.04118 | -0.0766 | -3.2249
-4.5 | -0.0942 | 0.0356 | -0.0773 | -2.6461
-4 | -0.0385 | 0.03055 | -0.0769 | -1.2602
-3.5 | 0.0041 | 0.02386 | -0.0763 | 0.17184
-3 | 0.0602 | 0.0182 | -0.0745 | 3.3077
-2.5 | 0.122 | 0.01369 | -0.073 | 8.9116
-2 | 0.1868 | 0.0112 | -0.072 | 16.6786
-1.5 | 0.2512 | 0.00984 | -0.0713 | 25.5285
-1 | 0.3163 | 0.00917 | -0.0709 | 34.4929
-0.5 | 0.3802 | 0.00847 | -0.0705 | 44.8878
0 | 0.4467 | 0.00819 | -0.0707 | 54.5421
1 | 0.5654 | 0.0061 | -0.0694 | 92.6885
1.5 | 0.6239 | 0.006 | -0.0674 | 103.9833
2 | 0.6785 | 0.00605 | -0.0644 | 112.1488
2.5 | 0.747 | 0.00618 | -0.0647 | 120.8738
3 | 0.827 | 0.00636 | -0.0677 | 130.0314
3.5 | 0.9111 | 0.00658 | -0.0714 | 138.465
4 | 0.9939 | 0.00686 | -0.0747 | 144.8834
4.5 | 1.0476 | 0.00721 | -0.0718 | 145.2982
5 | 1.1014 | 0.00781 | -0.069 | 141.0243
5.5 | 1.1466 | 0.00894 | -0.0651 | 128.255
6 | 1.188 | 0.01016 | -0.0605 | 116.9291
6.5 | 1.1913 | 0.01235 | -0.0507 | 96.4615
7 | 1.1634 | 0.0166 | -0.0401 | 70.0843
7.5 | 1.1683 | 0.02021 | -0.0343 | 57.808
8 | 1.1893 | 0.02328 | -0.0301 | 51.0868
8.5 | 1.2013 | 0.02719 | -0.026 | 44.1817
9 | 1.2125 | 0.03145 | -0.0224 | 38.5533
9.5 | 1.2199 | 0.0363 | -0.0194 | 33.6061
10 | 1.2166 | 0.0424 | -0.0169 | 28.6934
10.5 | 1.2181 | 0.04858 | -0.015 | 25.0741
11 | 1.2108 | 0.0559 | -0.0138 | 21.6601
11.5 | 1.2034 | 0.06382 | -0.013 | 18.8562
12 | 1.1864 | 0.07369 | -0.0142 | 16.0999
12.5 | 1.163 | 0.08537 | -0.0179 | 13.6231
13 | 1.136 | 0.09864 | -0.0241 | 11.5166
13.5 | 1.111 | 0.11265 | -0.0318 | 9.8624
14 | 1.086 | 0.12778 | -0.0409 | 8.499
14.5 | 1.0642 | 0.14343 | -0.0507 | 7.4196

## 49. Re 2M Mach 0.00 (1)
BIGFOIL.COM POLAR EXPORT
NACA65-611 a=0.2
NACA65-611 a=0.2 |  |  |  | Cl Max: | 1.277 | at alpha= | 10 | deg
JavaFoil+Calcfoil stall+Eppler ext transition |  |  |  | L/D Max: | 158.21 | at alpha= | 4.5 | deg
Re: | 2000000 |  |  | Cd Min: | 0.00499 | at alpha= | 1 | deg
Mach: | 0 |  |  | Cl=0 at alpha= | -3.1552 | deg
|  |  |  | @ Cl=0.1, Cd= | 0.0072512
|  |  |  | @ Cl=0.4, Cd= | 0.0069788
|  |  |  | @ Cl=0.6, Cd= | 0.0051017
alpha (deg) | Cl | Cd | Cm | Cl/Cd
-16 | -0.322 | 0.12814 | -0.017 | -2.515
-15.5 | -0.334 | 0.12238 | -0.018 | -2.731
-15 | -0.346 | 0.1179 | -0.018 | -2.935
-14.5 | -0.358 | 0.11216 | -0.018 | -3.188
-14 | -0.369 | 0.10592 | -0.018 | -3.479
-13.5 | -0.379 | 0.10202 | -0.018 | -3.713
-13 | -0.388 | 0.09515 | -0.018 | -4.079
-12.5 | -0.396 | 0.08991 | -0.018 | -4.404
-12 | -0.402 | 0.08616 | -0.018 | -4.67
-11.5 | -0.407 | 0.08047 | -0.018 | -5.054
-11 | -0.409 | 0.07796 | -0.018 | -5.242
-10.5 | -0.408 | 0.07323 | -0.018 | -5.57
-10 | -0.404 | 0.06854 | -0.018 | -5.898
-9.5 | -0.397 | 0.06395 | -0.018 | -6.21
-9 | -0.387 | 0.06016 | -0.019 | -6.426
-8.5 | -0.372 | 0.05572 | -0.019 | -6.676
-8 | -0.353 | 0.05214 | -0.02 | -6.779
-7.5 | -0.331 | 0.04959 | -0.02 | -6.671
-7 | -0.304 | 0.0463 | -0.021 | -6.572
-6.5 | -0.274 | 0.04297 | -0.021 | -6.378
-6 | -0.24 | 0.04078 | -0.021 | -5.892
-5.5 | -0.203 | 0.03819 | -0.022 | -5.325
-5 | -0.164 | 0.03606 | -0.023 | -4.543
-4.5 | -0.122 | 0.03442 | -0.023 | -3.536
-4 | -0.078 | 0.03262 | -0.025 | -2.386
-3.5 | -0.04 | 0.00752 | -0.05 | -5.318
-3 | 0.018 | 0.00742 | -0.05 | 2.397
-2.5 | 0.076 | 0.0073 | -0.051 | 10.458
-2 | 0.135 | 0.00718 | -0.051 | 18.868
-1.5 | 0.195 | 0.00709 | -0.052 | 27.475
-1 | 0.254 | 0.00707 | -0.052 | 35.981
-0.5 | 0.314 | 0.00701 | -0.053 | 44.796
0 | 0.374 | 0.00697 | -0.054 | 53.665
0.5 | 0.433 | 0.00699 | -0.054 | 61.911
1 | 0.492 | 0.00499 | -0.055 | 98.61
1.5 | 0.55 | 0.005 | -0.055 | 109.982
2 | 0.609 | 0.00512 | -0.056 | 119.022
2.5 | 0.667 | 0.00517 | -0.056 | 129.052
3 | 0.726 | 0.00534 | -0.057 | 135.962
3.5 | 0.784 | 0.00553 | -0.058 | 141.77
4 | 0.842 | 0.00533 | -0.058 | 158.084
4.5 | 0.899 | 0.00568 | -0.059 | 158.21
5 | 0.954 | 0.00689 | -0.059 | 138.413
5.5 | 1.007 | 0.0073 | -0.06 | 137.857
6 | 1.058 | 0.00778 | -0.061 | 136.04
6.5 | 1.098 | 0.01208 | -0.061 | 90.881
7 | 1.142 | 0.01278 | -0.061 | 89.343
7.5 | 1.183 | 0.01348 | -0.061 | 87.725
8 | 1.219 | 0.01424 | -0.062 | 85.545
8.5 | 1.245 | 0.01513 | -0.062 | 82.28
9 | 1.263 | 0.01604 | -0.063 | 78.781
9.5 | 1.274 | 0.01707 | -0.063 | 74.647
10 | 1.277 | 0.01827 | -0.064 | 69.88
10.5 | 1.271 | 0.01961 | -0.064 | 64.794
11 | 1.256 | 0.02114 | -0.065 | 59.426
11.5 | 1.234 | 0.0227 | -0.065 | 54.333
12 | 1.204 | 0.02432 | -0.065 | 49.512
12.5 | 1.168 | 0.02622 | -0.066 | 44.543
13 | 1.123 | 0.02904 | -0.066 | 38.692
13.5 | 1.077 | 0.03167 | -0.066 | 33.993
14 | 0.885 | 0.09868 | -0.036 | 8.971
14.5 | 0.847 | 0.1029 | -0.037 | 8.228
15 | 0.805 | 0.11004 | -0.036 | 7.312

## 50. Re 2M Mach 0.00 (2)
BIGFOIL.COM POLAR EXPORT
NACA65-611 a=0.2
NACA65-611 a=0.2 |  |  |  | Cl Max: | 1.5146 | at alpha= | 16 | deg
XFOIL ncrit=9 |  |  |  | L/D Max: | 171.863 | at alpha= | 4.5 | deg
Re: | 2000000 |  |  | Cd Min: | 0.23854 | at alpha= | -20 | deg
Mach: | 0 |  |  | Cl=0 at alpha= | -3.3127 | deg
|  |  |  | @ Cl=0.1, Cd= | 0.0074623
|  |  |  | @ Cl=0.4, Cd= | 0.0063733
|  |  |  | @ Cl=0.6, Cd= | 0.0044316
alpha (deg) | Cl | Cd | Cm | Cl/Cd
-20 | -0.6259 | 0.23854 | 0.0398 | -2.6239
-19.5 | -0.6076 | 0.23225 | 0.0356 | -2.6161
-19 | -0.5895 | 0.22578 | 0.0315 | -2.6109
-18.5 | -0.5708 | 0.21861 | 0.0274 | -2.611
-18 | -0.5532 | 0.21149 | 0.0232 | -2.6157
-17.5 | -0.5357 | 0.20463 | 0.0191 | -2.6179
-17 | -0.5182 | 0.19774 | 0.0151 | -2.6206
-16.5 | -0.5012 | 0.19088 | 0.0111 | -2.6257
-16 | -0.4864 | 0.1835 | 0.0073 | -2.6507
-15.5 | -0.4692 | 0.17714 | 0.0036 | -2.6488
-15 | -0.4525 | 0.17052 | -0.0001 | -2.6536
-14.5 | -0.4363 | 0.16395 | -0.0037 | -2.6612
-13.5 | -0.3958 | 0.14847 | -0.0142 | -2.6659
-13 | -0.3838 | 0.14123 | -0.0172 | -2.7176
-12.5 | -0.3727 | 0.1338 | -0.0203 | -2.7855
-12 | -0.3658 | 0.1251 | -0.0239 | -2.9241
-11.5 | -0.3533 | 0.11844 | -0.027 | -2.9829
-10.5 | -0.3276 | 0.10599 | -0.0332 | -3.0909
-9.5 | -0.3056 | 0.09307 | -0.0395 | -3.2836
-9 | -0.3002 | 0.08566 | -0.0434 | -3.5046
-7 | -0.4031 | 0.0143 | -0.0569 | -28.1888
-6.5 | -0.3487 | 0.01368 | -0.0571 | -25.4898
-6 | -0.2955 | 0.01243 | -0.057 | -23.7731
-5.5 | -0.2419 | 0.01111 | -0.0569 | -21.7732
-5 | -0.1868 | 0.01035 | -0.057 | -18.0483
-4.5 | -0.1333 | 0.00915 | -0.0569 | -14.5683
-4 | -0.0768 | 0.00888 | -0.0572 | -8.6486
-3.5 | -0.0212 | 0.00843 | -0.0574 | -2.5148
-3 | 0.0354 | 0.00817 | -0.0577 | 4.3329
-2.5 | 0.0903 | 0.0075 | -0.0578 | 12.04
-2 | 0.1469 | 0.00728 | -0.0581 | 20.1786
-1.5 | 0.2036 | 0.00706 | -0.0585 | 28.8385
-1 | 0.2599 | 0.00676 | -0.0588 | 38.4467
-0.5 | 0.317 | 0.00662 | -0.0593 | 47.8852
0 | 0.3739 | 0.00647 | -0.0597 | 57.7898
0.5 | 0.4306 | 0.00626 | -0.0602 | 68.7859
1 | 0.4809 | 0.00464 | -0.0603 | 103.6422
1.5 | 0.5359 | 0.0045 | -0.0603 | 119.0889
2 | 0.5876 | 0.00442 | -0.0594 | 132.9412
2.5 | 0.6409 | 0.00447 | -0.059 | 143.3781
3 | 0.6944 | 0.00455 | -0.0587 | 152.6154
3.5 | 0.7499 | 0.00466 | -0.0589 | 160.9227
4 | 0.8122 | 0.00482 | -0.0607 | 168.5062
4.5 | 0.8765 | 0.0051 | -0.0632 | 171.8627
5 | 0.9331 | 0.00592 | -0.0645 | 157.6182
5.5 | 0.9801 | 0.00659 | -0.0635 | 148.7253
6 | 1.0279 | 0.00734 | -0.0628 | 140.0409
6.5 | 1.0693 | 0.00861 | -0.0613 | 124.1928
7 | 1.1029 | 0.01039 | -0.0586 | 106.1501
7.5 | 1.1427 | 0.0115 | -0.0567 | 99.3652
8 | 1.186 | 0.01225 | -0.0553 | 96.8163
8.5 | 1.2266 | 0.01305 | -0.0535 | 93.9923
9 | 1.2668 | 0.01374 | -0.0517 | 92.198
9.5 | 1.2943 | 0.01463 | -0.0476 | 88.4689
10 | 1.3208 | 0.01566 | -0.0438 | 84.3423
10.5 | 1.3508 | 0.01669 | -0.041 | 80.9347
11 | 1.3742 | 0.01821 | -0.0377 | 75.464
11.5 | 1.4021 | 0.0196 | -0.0353 | 71.5357
12 | 1.4214 | 0.02167 | -0.0323 | 65.593
12.5 | 1.4435 | 0.02369 | -0.03 | 60.9329
13 | 1.4584 | 0.02639 | -0.0274 | 55.2634
13.5 | 1.4696 | 0.02954 | -0.025 | 49.7495
14 | 1.4831 | 0.03267 | -0.0232 | 45.3964
14.5 | 1.4923 | 0.03637 | -0.0215 | 41.0311
15 | 1.5035 | 0.04012 | -0.0204 | 37.4751
15.5 | 1.5092 | 0.04465 | -0.0196 | 33.8007
16 | 1.5146 | 0.04952 | -0.0193 | 30.5856
16.5 | 1.5141 | 0.05535 | -0.0195 | 27.355
17 | 1.513 | 0.06158 | -0.0202 | 24.5697
17.5 | 1.5056 | 0.06907 | -0.0217 | 21.7982
18 | 1.4893 | 0.07832 | -0.0242 | 19.0156
18.5 | 1.4749 | 0.08789 | -0.0275 | 16.7812
19 | 1.4353 | 0.1023 | -0.0333 | 14.0303
19.5 | 1.4129 | 0.11451 | -0.0391 | 12.3387
20 | 1.3947 | 0.12634 | -0.0452 | 11.0393

## 51. Re 2M Mach 0.10 (1)
BIGFOIL.COM POLAR EXPORT
NACA65-611 a=0.2
NACA65-611 a=0.2 |  |  |  | Cl Max: | 1.273 | at alpha= | 9.5 | deg
JavaFoil+Calcfoil stall+Eppler ext transition |  |  |  | L/D Max: | 159.186 | at alpha= | 4.5 | deg
Re: | 2000000 |  |  | Cd Min: | 0.005 | at alpha= | 1 | deg
Mach: | 0.1 |  |  | Cl=0 at alpha= | -3.1552 | deg
|  |  |  | @ Cl=0.1, Cd= | 0.0072627
|  |  |  | @ Cl=0.4, Cd= | 0.0069922
|  |  |  | @ Cl=0.6, Cd= | 0.0050978
alpha (deg) | Cl | Cd | Cm | Cl/Cd
-15.5 | -0.293 | 0.12263 | -0.018 | -2.393
-15 | -0.307 | 0.1183 | -0.018 | -2.597
-14.5 | -0.321 | 0.11248 | -0.018 | -2.854
-14 | -0.334 | 0.10634 | -0.018 | -3.145
-13.5 | -0.347 | 0.1009 | -0.018 | -3.441
-13 | -0.359 | 0.09596 | -0.018 | -3.743
-12.5 | -0.37 | 0.09125 | -0.018 | -4.053
-12 | -0.379 | 0.0868 | -0.018 | -4.367
-11.5 | -0.386 | 0.08097 | -0.018 | -4.77
-11 | -0.391 | 0.07653 | -0.018 | -5.111
-10.5 | -0.393 | 0.07258 | -0.018 | -5.417
-10 | -0.392 | 0.06901 | -0.018 | -5.68
-9.5 | -0.387 | 0.06503 | -0.018 | -5.958
-9 | -0.379 | 0.06037 | -0.019 | -6.277
-8.5 | -0.366 | 0.05633 | -0.019 | -6.504
-8 | -0.35 | 0.05308 | -0.02 | -6.585
-7.5 | -0.328 | 0.04978 | -0.02 | -6.595
-7 | -0.303 | 0.04649 | -0.021 | -6.514
-6.5 | -0.273 | 0.04343 | -0.021 | -6.296
-6 | -0.24 | 0.04086 | -0.021 | -5.877
-5.5 | -0.204 | 0.03842 | -0.022 | -5.298
-5 | -0.164 | 0.03644 | -0.022 | -4.499
-4.5 | -0.122 | 0.03457 | -0.023 | -3.53
-4 | -0.078 | 0.03272 | -0.024 | -2.386
-3.5 | -0.04 | 0.00757 | -0.05 | -5.308
-3 | 0.018 | 0.00741 | -0.05 | 2.41
-2.5 | 0.077 | 0.00729 | -0.051 | 10.516
-2 | 0.136 | 0.00722 | -0.052 | 18.837
-1.5 | 0.196 | 0.00714 | -0.052 | 27.435
-1 | 0.256 | 0.00707 | -0.053 | 36.195
-0.5 | 0.316 | 0.00703 | -0.053 | 44.937
0 | 0.376 | 0.00698 | -0.054 | 53.81
0.5 | 0.435 | 0.00701 | -0.054 | 62.126
1 | 0.494 | 0.005 | -0.055 | 98.779
1.5 | 0.553 | 0.00505 | -0.056 | 109.413
2 | 0.612 | 0.00511 | -0.056 | 119.815
2.5 | 0.671 | 0.00523 | -0.057 | 128.332
3 | 0.729 | 0.00534 | -0.057 | 136.483
3.5 | 0.788 | 0.00552 | -0.058 | 142.598
4 | 0.846 | 0.00539 | -0.059 | 156.976
4.5 | 0.903 | 0.00567 | -0.059 | 159.186
5 | 0.958 | 0.00692 | -0.06 | 138.469
5.5 | 1.011 | 0.00735 | -0.06 | 137.661
6 | 1.063 | 0.00785 | -0.061 | 135.448
6.5 | 1.102 | 0.01218 | -0.061 | 90.517
7 | 1.146 | 0.0129 | -0.061 | 88.881
7.5 | 1.187 | 0.01361 | -0.062 | 87.183
8 | 1.222 | 0.01439 | -0.062 | 84.892
8.5 | 1.247 | 0.0153 | -0.063 | 81.508
9 | 1.264 | 0.01624 | -0.063 | 77.881
9.5 | 1.273 | 0.01741 | -0.064 | 73.132
10 | 1.273 | 0.01863 | -0.064 | 68.317
10.5 | 1.263 | 0.01994 | -0.065 | 63.377
11 | 1.245 | 0.02151 | -0.065 | 57.864
11.5 | 1.218 | 0.02317 | -0.065 | 52.568
12 | 1.183 | 0.02487 | -0.066 | 47.575
12.5 | 1.141 | 0.02691 | -0.066 | 42.407
13 | 1.088 | 0.03035 | -0.066 | 35.856
13.5 | 1.033 | 0.03382 | -0.066 | 30.556
14 | 0.851 | 0.09751 | -0.038 | 8.725
14.5 | 0.804 | 0.10493 | -0.035 | 7.66

## 52. Re 2M Mach 0.10 (2)
BIGFOIL.COM POLAR EXPORT
NACA65-611 a=0.2
NACA65-611 a=0.2 |  |  |  | Cl Max: | 1.5009 | at alpha= | 16 | deg
XFOIL ncrit=9 |  |  |  | L/D Max: | 171.852 | at alpha= | 4.5 | deg
Re: | 2000000 |  |  | Cd Min: | 0.13696 | at alpha= | 20 | deg
Mach: | 0.1 |  |  | Cl=0 at alpha= | -3.3143 | deg
|  |  |  | @ Cl=0.1, Cd= | 0.0074864
|  |  |  | @ Cl=0.4, Cd= | 0.006401
|  |  |  | @ Cl=0.6, Cd= | 0.0044465
alpha (deg) | Cl | Cd | Cm | Cl/Cd
-7 | -0.3043 | 0.05422 | -0.0605 | -5.6123
-6.5 | -0.3487 | 0.01498 | -0.0581 | -23.2777
-6 | -0.2959 | 0.01338 | -0.0579 | -22.1151
-5.5 | -0.2429 | 0.0116 | -0.0577 | -20.9397
-5 | -0.1879 | 0.01054 | -0.0576 | -17.8273
-4 | -0.0772 | 0.00898 | -0.0577 | -8.5969
-3.5 | -0.0211 | 0.0085 | -0.0578 | -2.4824
-3 | 0.0357 | 0.00819 | -0.0581 | 4.359
-2.5 | 0.0909 | 0.00752 | -0.0582 | 12.0878
-2 | 0.1478 | 0.00731 | -0.0585 | 20.2189
-1.5 | 0.2053 | 0.00717 | -0.0589 | 28.6332
-1 | 0.2615 | 0.00677 | -0.0592 | 38.6263
-0.5 | 0.319 | 0.00663 | -0.0596 | 48.1146
0 | 0.3763 | 0.00648 | -0.0601 | 58.071
0.5 | 0.4333 | 0.00629 | -0.0606 | 68.8871
1 | 0.4839 | 0.00466 | -0.0607 | 103.8412
1.5 | 0.5392 | 0.00451 | -0.0607 | 119.5565
2 | 0.5913 | 0.00444 | -0.0598 | 133.1757
2.5 | 0.645 | 0.00448 | -0.0594 | 143.9732
3 | 0.6988 | 0.00457 | -0.059 | 152.9103
3.5 | 0.7544 | 0.00468 | -0.0592 | 161.1966
4 | 0.8169 | 0.00484 | -0.061 | 168.781
4.5 | 0.8816 | 0.00513 | -0.0634 | 171.8519
5 | 0.9388 | 0.00595 | -0.0647 | 157.7815
5.5 | 0.986 | 0.00663 | -0.0637 | 148.7179
6 | 1.0338 | 0.00739 | -0.063 | 139.8917
6.5 | 1.0745 | 0.00874 | -0.0612 | 122.9405
7 | 1.1074 | 0.01055 | -0.0583 | 104.9668
7.5 | 1.1478 | 0.01162 | -0.0564 | 98.778
8 | 1.1909 | 0.01237 | -0.0549 | 96.2732
8.5 | 1.2312 | 0.01318 | -0.0529 | 93.4143
9 | 1.2691 | 0.0139 | -0.0505 | 91.3022
9.5 | 1.2939 | 0.01489 | -0.0459 | 86.8972
10 | 1.322 | 0.01595 | -0.0424 | 82.884
10.5 | 1.3514 | 0.01708 | -0.0396 | 79.1218
11 | 1.3757 | 0.01864 | -0.0364 | 73.8036
11.5 | 1.4021 | 0.02021 | -0.0339 | 69.3765
12 | 1.4217 | 0.02237 | -0.031 | 63.5539
12.5 | 1.4418 | 0.02463 | -0.0285 | 58.5384
13 | 1.4504 | 0.02795 | -0.0256 | 51.8927
13.5 | 1.465 | 0.03096 | -0.0235 | 47.3191
14 | 1.4764 | 0.03441 | -0.0217 | 42.9061
14.5 | 1.4838 | 0.03847 | -0.0201 | 38.5703
15 | 1.4937 | 0.04255 | -0.0192 | 35.1046
15.5 | 1.4975 | 0.04752 | -0.0186 | 31.513
16 | 1.5009 | 0.05285 | -0.0185 | 28.3992
16.5 | 1.4976 | 0.05933 | -0.019 | 25.2419
17 | 1.4881 | 0.06701 | -0.0203 | 22.2071
17.5 | 1.4761 | 0.07557 | -0.0225 | 19.5329
18 | 1.4574 | 0.08575 | -0.0258 | 16.9959
18.5 | 1.4406 | 0.0962 | -0.0299 | 14.9751
19 | 1.4048 | 0.1106 | -0.0364 | 12.7016
19.5 | 1.3706 | 0.12553 | -0.0439 | 10.9185
20 | 1.357 | 0.13696 | -0.0503 | 9.908

## 53. Re 2M Mach 0.25 (1)
BIGFOIL.COM POLAR EXPORT
NACA65-611 a=0.2
NACA65-611 a=0.2 |  |  |  | Cl Max: | 1.263 | at alpha= | 9 | deg
JavaFoil+Calcfoil stall+Eppler ext transition |  |  |  | L/D Max: | 156.279 | at alpha= | 3.5 | deg
Re: | 2000000 |  |  | Cd Min: | 0.00507 | at alpha= | 1 | deg
Mach: | 0.25 |  |  | Cl=0 at alpha= | -3.1765 | deg
|  |  |  | @ Cl=0.1, Cd= | 0.0073253
|  |  |  | @ Cl=0.4, Cd= | 0.0069957
|  |  |  | @ Cl=0.6, Cd= | 0.10787
alpha (deg) | Cl | Cd | Cm | Cl/Cd
-13.5 | -0.06 | 0.10451 | -0.019 | -0.571
-13 | -0.057 | 0.09507 | -0.019 | -0.598
-12.5 | -0.054 | 0.08983 | -0.019 | -0.601
-12 | -0.147 | 0.08679 | -0.019 | -1.699
-11.5 | -0.192 | 0.08188 | -0.019 | -2.344
-11 | -0.228 | 0.07871 | -0.02 | -2.898
-10.5 | -0.258 | 0.07416 | -0.02 | -3.483
-10 | -0.283 | 0.07022 | -0.02 | -4.025
-9.5 | -0.301 | 0.06592 | -0.019 | -4.564
-9 | -0.313 | 0.06321 | -0.019 | -4.944
-8.5 | -0.317 | 0.06008 | -0.019 | -5.28
-8 | -0.315 | 0.05576 | -0.019 | -5.645
-7.5 | -0.305 | 0.05292 | -0.02 | -5.769
-7 | -0.289 | 0.04783 | -0.021 | -6.041
-6.5 | -0.266 | 0.04485 | -0.021 | -5.934
-6 | -0.237 | 0.04217 | -0.022 | -5.627
-5.5 | -0.203 | 0.03923 | -0.022 | -5.187
-5 | -0.165 | 0.03707 | -0.022 | -4.46
-4.5 | -0.124 | 0.03498 | -0.023 | -3.539
-4 | -0.08 | 0.0331 | -0.025 | -2.403
-3.5 | -0.033 | 0.03124 | -0.026 | -1.062
-3 | 0.018 | 0.00748 | -0.052 | 2.445
-2.5 | 0.079 | 0.00737 | -0.052 | 10.668
-2 | 0.14 | 0.00724 | -0.053 | 19.289
-1.5 | 0.201 | 0.00721 | -0.054 | 27.868
-1 | 0.263 | 0.00713 | -0.054 | 36.818
-0.5 | 0.324 | 0.00706 | -0.055 | 45.931
0 | 0.386 | 0.00706 | -0.055 | 54.679
0.5 | 0.447 | 0.00678 | -0.056 | 65.921
1 | 0.508 | 0.00507 | -0.056 | 100.05
1.5 | 0.568 | 0.00514 | -0.057 | 110.437
2 | 0.629 | 0.00523 | -0.058 | 120.209
2.5 | 0.689 | 0.0053 | -0.058 | 129.89
3 | 0.749 | 0.00544 | -0.059 | 137.66
3.5 | 0.809 | 0.00518 | -0.06 | 156.279
4 | 0.868 | 0.00557 | -0.06 | 155.995
4.5 | 0.927 | 0.00678 | -0.061 | 136.779
5 | 0.983 | 0.0072 | -0.061 | 136.536
5.5 | 1.036 | 0.00767 | -0.062 | 135.08
6 | 1.088 | 0.00819 | -0.062 | 132.726
6.5 | 1.126 | 0.01276 | -0.062 | 88.248
7 | 1.17 | 0.01359 | -0.063 | 86.033
7.5 | 1.208 | 0.01444 | -0.063 | 83.641
8 | 1.239 | 0.01531 | -0.064 | 80.939
8.5 | 1.257 | 0.01633 | -0.064 | 76.951
9 | 1.263 | 0.01754 | -0.065 | 72.041
9.5 | 1.256 | 0.01903 | -0.065 | 65.998
10 | 1.235 | 0.02049 | -0.066 | 60.297
10.5 | 1.2 | 0.02219 | -0.066 | 54.06
11 | 1.148 | 0.02401 | -0.066 | 47.83
11.5 | 1.067 | 0.02888 | -0.065 | 36.933
12 | 0.859 | 0.07851 | -0.04 | 10.939
12.5 | 0.779 | 0.08755 | -0.034 | 8.898
13 | 0.696 | 0.09509 | -0.031 | 7.318
13.5 | 0.608 | 0.10184 | -0.031 | 5.967
14 | 0.514 | 0.10787 | -0.032 | 4.766

## 54. Re 2M Mach 0.25 (2)
BIGFOIL.COM POLAR EXPORT
NACA65-611 a=0.2
NACA65-611 a=0.2 |  |  |  | Cl Max: | 1.4254 | at alpha= | 14 | deg
XFOIL ncrit=9 |  |  |  | L/D Max: | 172.386 | at alpha= | 4.5 | deg
Re: | 2000000 |  |  | Cd Min: | 0.24324 | at alpha= | -20 | deg
Mach: | 0.25 |  |  | Cl=0 at alpha= | -3.3212 | deg
|  |  |  | @ Cl=0.1, Cd= | 0.0076395
|  |  |  | @ Cl=0.4, Cd= | 0.0063616
|  |  |  | @ Cl=0.6, Cd= | 0.0045353
alpha (deg) | Cl | Cd | Cm | Cl/Cd
-20 | -0.6384 | 0.24324 | 0.0423 | -2.6246
-19.5 | -0.619 | 0.23664 | 0.0379 | -2.6158
-19 | -0.5996 | 0.22981 | 0.0336 | -2.6091
-18.5 | -0.5797 | 0.22251 | 0.0292 | -2.6053
-18 | -0.561 | 0.21517 | 0.0248 | -2.6072
-17.5 | -0.5422 | 0.20814 | 0.0206 | -2.605
-17 | -0.5234 | 0.20105 | 0.0163 | -2.6033
-16.5 | -0.5051 | 0.19402 | 0.0122 | -2.6033
-16 | -0.4884 | 0.18677 | 0.0083 | -2.615
-15.5 | -0.47 | 0.18031 | 0.0044 | -2.6066
-15 | -0.452 | 0.17347 | 0.0005 | -2.6056
-14 | -0.4093 | 0.15805 | -0.0099 | -2.5897
-13.5 | -0.3949 | 0.15145 | -0.0128 | -2.6075
-13 | -0.3814 | 0.14415 | -0.0161 | -2.6459
-12.5 | -0.3678 | 0.13662 | -0.0196 | -2.6921
-12 | -0.3579 | 0.12826 | -0.0233 | -2.7904
-11.5 | -0.3441 | 0.12133 | -0.0267 | -2.8361
-11 | -0.3285 | 0.11533 | -0.0298 | -2.8483
-10.5 | -0.3151 | 0.10871 | -0.0331 | -2.8985
-10 | -0.3008 | 0.10216 | -0.0365 | -2.9444
-9.5 | -0.2905 | 0.09505 | -0.0402 | -3.0563
-9 | -0.2823 | 0.08798 | -0.0438 | -3.2087
-7 | -0.2862 | 0.05858 | -0.0604 | -4.8856
-6.5 | -0.2717 | 0.04895 | -0.064 | -5.5506
-6 | -0.2431 | 0.04092 | -0.0655 | -5.9409
-5.5 | -0.2185 | 0.02855 | -0.0649 | -7.6532
-5 | -0.1716 | 0.02395 | -0.0644 | -7.1649
-4.5 | -0.1355 | 0.0111 | -0.0609 | -12.2072
-4 | -0.0793 | 0.00959 | -0.0605 | -8.269
-3.5 | -0.0207 | 0.00901 | -0.0605 | -2.2974
-3 | 0.0372 | 0.00842 | -0.0604 | 4.4181
-2.5 | 0.0945 | 0.00766 | -0.0603 | 12.3368
-2 | 0.1535 | 0.00744 | -0.0606 | 20.6317
-1.5 | 0.2125 | 0.00723 | -0.0609 | 29.3914
-1 | 0.2709 | 0.00682 | -0.0611 | 39.7214
-0.5 | 0.33 | 0.0067 | -0.0615 | 49.2537
0 | 0.3893 | 0.00653 | -0.062 | 59.6172
1 | 0.5005 | 0.00478 | -0.0626 | 104.7071
1.5 | 0.5576 | 0.00459 | -0.0626 | 121.4815
2 | 0.6119 | 0.00452 | -0.0618 | 135.3761
2.5 | 0.6671 | 0.00459 | -0.0613 | 145.3377
4 | 0.8431 | 0.00497 | -0.0623 | 169.6378
4.5 | 0.9102 | 0.00528 | -0.0647 | 172.3864
5 | 0.9695 | 0.00616 | -0.066 | 157.3864
5.5 | 1.0178 | 0.0069 | -0.0647 | 147.5072
6 | 1.0659 | 0.00776 | -0.0635 | 137.3582
6.5 | 1.101 | 0.00952 | -0.0604 | 115.6513
7 | 1.1319 | 0.01132 | -0.0566 | 99.9912
7.5 | 1.1725 | 0.0123 | -0.0541 | 95.3252
8 | 1.2127 | 0.01311 | -0.0514 | 92.5019
8.5 | 1.2422 | 0.014 | -0.0469 | 88.7286
9 | 1.2716 | 0.01507 | -0.0428 | 84.3796
9.5 | 1.2954 | 0.01664 | -0.0386 | 77.8486
10 | 1.3274 | 0.01795 | -0.0357 | 73.9499
10.5 | 1.3511 | 0.01989 | -0.0324 | 67.9286
11 | 1.3762 | 0.0219 | -0.0295 | 62.8402
11.5 | 1.395 | 0.02451 | -0.0265 | 56.9155
12 | 1.4125 | 0.0274 | -0.0237 | 51.5511
12.5 | 1.4226 | 0.03104 | -0.021 | 45.8312
13 | 1.4228 | 0.03579 | -0.0184 | 39.7541
13.5 | 1.4253 | 0.04075 | -0.0167 | 34.9767
14 | 1.4254 | 0.04632 | -0.0155 | 30.7729
14.5 | 1.4205 | 0.05287 | -0.0151 | 26.8678
15 | 1.419 | 0.05949 | -0.0155 | 23.8527
15.5 | 1.4078 | 0.06773 | -0.0168 | 20.7855
16 | 1.3969 | 0.07657 | -0.019 | 18.2434
16.5 | 1.3758 | 0.08753 | -0.0228 | 15.718
17 | 1.3615 | 0.0981 | -0.0272 | 13.8787
17.5 | 1.3367 | 0.11104 | -0.0333 | 12.038
18 | 1.3051 | 0.12594 | -0.0412 | 10.3629
18.5 | 1.2736 | 0.14164 | -0.0503 | 8.9918
19 | 1.2494 | 0.15656 | -0.0595 | 7.9803

## 55. Re 2M Mach 0.50 (1)
BIGFOIL.COM POLAR EXPORT
NACA65-611 a=0.2
NACA65-611 a=0.2 |  |  |  | Cl Max: | 1.249 | at alpha= | 7.5 | deg
JavaFoil+Calcfoil stall+Eppler ext transition |  |  |  | L/D Max: | 142.632 | at alpha= | 2.5 | deg
Re: | 2000000 |  |  | Cd Min: | 0.0052 | at alpha= | 2 | deg
Mach: | 0.5 |  |  | Cl=0 at alpha= | -3.1569 | deg
|  |  |  | @ Cl=0.1, Cd= | 0.021937
|  |  |  | @ Cl=0.4, Cd= | 0.00707
|  |  |  | @ Cl=0.6, Cd= | 0.0063013
alpha (deg) | Cl | Cd | Cm | Cl/Cd
-20 | -0.922 | 0.17426 | -0.023 | -5.29
-19.5 | -0.895 | 0.16657 | -0.023 | -5.372
-19 | -0.868 | 0.16227 | -0.023 | -5.349
-18.5 | -0.841 | 0.15727 | -0.024 | -5.349
-18 | -0.812 | 0.15204 | -0.023 | -5.342
-17.5 | -0.785 | 0.14803 | -0.023 | -5.303
-17 | -0.758 | 0.1422 | -0.023 | -5.331
-16.5 | -0.731 | 0.13702 | -0.023 | -5.335
-16 | -0.704 | 0.13635 | -0.023 | -5.162
-15.5 | -0.677 | 0.13227 | -0.023 | -5.116
-15 | -0.65 | 0.12741 | -0.023 | -5.098
-14.5 | -0.621 | 0.12045 | -0.022 | -5.154
-14 | -0.594 | 0.11677 | -0.022 | -5.084
-13.5 | -0.567 | 0.10998 | -0.023 | -5.152
-13 | -0.539 | 0.10967 | -0.023 | -4.917
-12.5 | -0.512 | 0.10586 | -0.023 | -4.835
-12 | -0.485 | 0.10246 | -0.023 | -4.73
-11.5 | -0.457 | 0.09918 | -0.023 | -4.61
-11 | -0.429 | 0.09306 | -0.023 | -4.613
-10.5 | -0.402 | 0.08791 | -0.023 | -4.572
-10 | -0.375 | 0.08399 | -0.023 | -4.46
-9.5 | -0.347 | 0.0637 | -0.023 | -5.452
-9 | -0.32 | 0.0592 | -0.024 | -5.405
-8.5 | -0.293 | 0.07396 | -0.024 | -3.955
-8 | -0.265 | 0.07201 | -0.024 | -3.682
-7.5 | -0.238 | 0.07018 | -0.024 | -3.388
-7 | -0.21 | 0.05779 | -0.023 | -3.635
-6.5 | -0.183 | 0.04995 | -0.023 | -3.658
-6 | -0.155 | 0.04531 | -0.023 | -3.43
-5.5 | -0.128 | 0.04137 | -0.024 | -3.098
-5 | -0.101 | 0.04172 | -0.024 | -2.414
-4.5 | -0.11 | 0.04073 | -0.023 | -2.708
-4 | -0.081 | 0.03601 | -0.023 | -2.256
-3.5 | -0.035 | 0.03337 | -0.025 | -1.061
-3 | 0.016 | 0.03167 | -0.026 | 0.507
-2.5 | 0.07 | 0.0298 | -0.029 | 2.347
-2 | 0.155 | 0.00752 | -0.059 | 20.587
-1.5 | 0.224 | 0.00745 | -0.06 | 30.041
-1 | 0.293 | 0.00736 | -0.061 | 39.801
-0.5 | 0.362 | 0.00707 | -0.061 | 51.242
0 | 0.431 | 0.00707 | -0.062 | 60.913
0.5 | 0.499 | 0.00704 | -0.062 | 70.885
1 | 0.567 | 0.00705 | -0.063 | 80.333
1.5 | 0.634 | 0.00553 | -0.064 | 114.749
2 | 0.701 | 0.0052 | -0.064 | 134.96
2.5 | 0.768 | 0.00539 | -0.065 | 142.632
3 | 0.834 | 0.00631 | -0.066 | 132.259
3.5 | 0.899 | 0.00686 | -0.066 | 131.012
4 | 0.963 | 0.00744 | -0.067 | 129.502
4.5 | 1.026 | 0.008 | -0.067 | 128.261
5 | 1.084 | 0.00862 | -0.068 | 125.75
5.5 | 1.139 | 0.00932 | -0.068 | 122.166
6 | 1.177 | 0.01491 | -0.068 | 78.908
6.5 | 1.22 | 0.01611 | -0.069 | 75.698
7 | 1.247 | 0.0174 | -0.069 | 71.675
7.5 | 1.249 | 0.01905 | -0.07 | 65.6
8 | 1.196 | 0.02128 | -0.07 | 56.208
8.5 | 0.622 | 0.05942 | -0.028 | 10.462
9 | 0.648 | 0.06425 | -0.029 | 10.081
9.5 | 0.675 | 0.06367 | -0.034 | 10.605
10 | 0.7 | 0.07173 | -0.032 | 9.759
10.5 | 0.726 | 0.08453 | -0.033 | 8.588
11 | 0.752 | 0.0886 | -0.033 | 8.484
11.5 | 0.777 | 0.09605 | -0.033 | 8.089
12 | 0.804 | 0.09913 | -0.037 | 8.109
12.5 | 0.829 | 0.10341 | -0.037 | 8.019

## 56. Re 2M Mach 0.50 (2)
BIGFOIL.COM POLAR EXPORT
NACA65-611 a=0.2
NACA65-611 a=0.2 |  |  |  | Cl Max: | 1.2998 | at alpha= | 10 | deg
XFOIL ncrit=9 |  |  |  | L/D Max: | 169.912 | at alpha= | 4 | deg
Re: | 2000000 |  |  | Cd Min: | 0.15337 | at alpha= | 15 | deg
Mach: | 0.5 |  |  | Cl=0 at alpha= | -3.457 | deg
|  |  |  | @ Cl=0.1, Cd= | 0.010364
|  |  |  | @ Cl=0.4, Cd= | 0.0069395
|  |  |  | @ Cl=0.6, Cd= | 0.0052491
alpha (deg) | Cl | Cd | Cm | Cl/Cd
-7.5 | -0.204 | 0.07337 | -0.0572 | -2.7804
-7 | -0.1976 | 0.06688 | -0.0609 | -2.9545
-6.5 | -0.2021 | 0.06045 | -0.0656 | -3.3433
-6 | -0.1843 | 0.05377 | -0.0712 | -3.4276
-5.5 | -0.1691 | 0.04677 | -0.074 | -3.6156
-5 | -0.1411 | 0.03922 | -0.0762 | -3.5977
-4.5 | -0.1022 | 0.03223 | -0.0768 | -3.171
-4 | -0.0562 | 0.0252 | -0.076 | -2.2302
-3.5 | -0.0049 | 0.01815 | -0.0742 | -0.26997
-3 | 0.0521 | 0.01277 | -0.0726 | 4.0799
-2.5 | 0.1154 | 0.00959 | -0.0713 | 12.0334
-2 | 0.1803 | 0.00827 | -0.0706 | 21.8017
-1.5 | 0.2469 | 0.00775 | -0.0702 | 31.8581
-1 | 0.3137 | 0.00731 | -0.0702 | 42.9138
-0.5 | 0.3804 | 0.00698 | -0.0703 | 54.4986
0 | 0.4481 | 0.00684 | -0.0706 | 65.5117
0.5 | 0.5156 | 0.0067 | -0.071 | 76.9552
1 | 0.5767 | 0.0054 | -0.0713 | 106.7963
1.5 | 0.64 | 0.00499 | -0.071 | 128.2565
2 | 0.7032 | 0.00492 | -0.0703 | 142.9268
2.5 | 0.7669 | 0.00502 | -0.0696 | 152.7689
3 | 0.8316 | 0.00519 | -0.0691 | 160.2312
3.5 | 0.8941 | 0.00537 | -0.068 | 166.4991
4 | 0.9617 | 0.00566 | -0.068 | 169.9117
4.5 | 1.0399 | 0.00613 | -0.0702 | 169.6411
5 | 1.1031 | 0.00713 | -0.0698 | 154.7125
5.5 | 1.1529 | 0.00814 | -0.0666 | 141.6339
6 | 1.1815 | 0.00995 | -0.0604 | 118.7437
6.5 | 1.1666 | 0.01266 | -0.0483 | 92.1485
7 | 1.1798 | 0.01513 | -0.0415 | 77.9775
7.5 | 1.21 | 0.01721 | -0.037 | 70.308
8 | 1.24 | 0.01954 | -0.0328 | 63.4596
8.5 | 1.2627 | 0.02252 | -0.0285 | 56.0702
9 | 1.2869 | 0.02564 | -0.0246 | 50.1911
9.5 | 1.2936 | 0.03018 | -0.0205 | 42.8628
10 | 1.2998 | 0.03515 | -0.017 | 36.9787
10.5 | 1.287 | 0.04206 | -0.0141 | 30.5991
11 | 1.2709 | 0.04975 | -0.0121 | 25.5457
11.5 | 1.254 | 0.05818 | -0.0111 | 21.5538
12 | 1.2317 | 0.06813 | -0.0119 | 18.0787
12.5 | 1.2057 | 0.07965 | -0.0153 | 15.1375
13 | 1.1771 | 0.09272 | -0.021 | 12.6952
13.5 | 1.152 | 0.1064 | -0.0283 | 10.8271
14 | 1.125 | 0.12135 | -0.0372 | 9.2707
14.5 | 1.1008 | 0.13693 | -0.047 | 8.0391
15 | 1.0781 | 0.15337 | -0.0574 | 7.0294

## 57. Re 3M Mach 0.00 (1)
BIGFOIL.COM POLAR EXPORT
NACA65-611 a=0.2
NACA65-611 a=0.2 |  |  |  | Cl Max: | 1.281 | at alpha= | 10 | deg
JavaFoil+Calcfoil stall+Eppler ext transition |  |  |  | L/D Max: | 162.645 | at alpha= | 5 | deg
Re: | 3000000 |  |  | Cd Min: | 0.00481 | at alpha= | 1 | deg
Mach: | 0 |  |  | Cl=0 at alpha= | -3.1552 | deg
|  |  |  | @ Cl=0.1, Cd= | 0.0068293
|  |  |  | @ Cl=0.4, Cd= | 0.0066188
|  |  |  | @ Cl=0.6, Cd= | 0.0049332
alpha (deg) | Cl | Cd | Cm | Cl/Cd
-16 | -0.322 | 0.12488 | -0.018 | -2.581
-15.5 | -0.334 | 0.11911 | -0.018 | -2.807
-15 | -0.346 | 0.11363 | -0.018 | -3.047
-14.5 | -0.358 | 0.10693 | -0.018 | -3.345
-14 | -0.369 | 0.10202 | -0.018 | -3.614
-13.5 | -0.379 | 0.0978 | -0.018 | -3.875
-13 | -0.388 | 0.09233 | -0.018 | -4.206
-12.5 | -0.396 | 0.08704 | -0.018 | -4.553
-12 | -0.403 | 0.08373 | -0.019 | -4.809
-11.5 | -0.407 | 0.0788 | -0.019 | -5.165
-11 | -0.409 | 0.07465 | -0.019 | -5.478
-10.5 | -0.408 | 0.0711 | -0.019 | -5.742
-10 | -0.405 | 0.06656 | -0.019 | -6.078
-9.5 | -0.397 | 0.06191 | -0.019 | -6.42
-9 | -0.387 | 0.05868 | -0.02 | -6.592
-8.5 | -0.372 | 0.05452 | -0.02 | -6.827
-8 | -0.354 | 0.05129 | -0.02 | -6.896
-7.5 | -0.331 | 0.04844 | -0.021 | -6.834
-7 | -0.304 | 0.04519 | -0.021 | -6.739
-6.5 | -0.274 | 0.04196 | -0.022 | -6.541
-6 | -0.241 | 0.03986 | -0.022 | -6.036
-5.5 | -0.204 | 0.03726 | -0.023 | -5.468
-5 | -0.164 | 0.03515 | -0.025 | -4.672
-4.5 | -0.122 | 0.03309 | -0.026 | -3.694
-4 | -0.096 | 0.00724 | -0.049 | -13.327
-3.5 | -0.04 | 0.0071 | -0.05 | -5.638
-3 | 0.018 | 0.00697 | -0.05 | 2.55
-2.5 | 0.076 | 0.00687 | -0.051 | 11.105
-2 | 0.135 | 0.00677 | -0.051 | 20.016
-1.5 | 0.195 | 0.00674 | -0.052 | 28.923
-1 | 0.254 | 0.00667 | -0.052 | 38.173
-0.5 | 0.314 | 0.00662 | -0.053 | 47.449
0 | 0.374 | 0.00661 | -0.054 | 56.553
0.5 | 0.433 | 0.00663 | -0.054 | 65.35
1 | 0.492 | 0.00481 | -0.055 | 102.291
1.5 | 0.55 | 0.00484 | -0.055 | 113.731
2 | 0.609 | 0.00495 | -0.056 | 123.149
2.5 | 0.667 | 0.00508 | -0.056 | 131.272
3 | 0.726 | 0.00532 | -0.057 | 136.483
3.5 | 0.784 | 0.00557 | -0.058 | 140.79
4 | 0.842 | 0.00534 | -0.058 | 157.711
4.5 | 0.899 | 0.0056 | -0.059 | 160.565
5 | 0.954 | 0.00587 | -0.059 | 162.645
5.5 | 1.007 | 0.00715 | -0.06 | 140.94
6 | 1.059 | 0.00754 | -0.061 | 140.548
6.5 | 1.101 | 0.01124 | -0.061 | 97.919
7 | 1.145 | 0.01187 | -0.061 | 96.465
7.5 | 1.186 | 0.0125 | -0.062 | 94.858
8 | 1.222 | 0.0132 | -0.062 | 92.611
8.5 | 1.248 | 0.01399 | -0.063 | 89.209
9 | 1.267 | 0.0148 | -0.063 | 85.609
9.5 | 1.278 | 0.01575 | -0.064 | 81.158
10 | 1.281 | 0.01684 | -0.064 | 76.069
10.5 | 1.275 | 0.01805 | -0.065 | 70.607
11 | 1.26 | 0.01945 | -0.065 | 64.799
11.5 | 1.238 | 0.02087 | -0.065 | 59.322
12 | 1.208 | 0.02244 | -0.066 | 53.859
12.5 | 1.173 | 0.02405 | -0.066 | 48.771
13 | 1.13 | 0.02633 | -0.066 | 42.925
13.5 | 1.085 | 0.02834 | -0.067 | 38.274
14 | 1.021 | 0.03513 | -0.066 | 29.066
14.5 | 0.973 | 0.03755 | -0.066 | 25.903
15 | 0.888 | 0.05607 | -0.062 | 15.836

## 58. Re 3M Mach 0.00 (2)
BIGFOIL.COM POLAR EXPORT
NACA65-611 a=0.2
NACA65-611 a=0.2 |  |  |  | Cl Max: | 1.578 | at alpha= | 17 | deg
XFOIL ncrit=9 |  |  |  | L/D Max: | 180.757 | at alpha= | 4 | deg
Re: | 3000000 |  |  | Cd Min: | 0.10014 | at alpha= | 20 | deg
Mach: | 0 |  |  | Cl=0 at alpha= | -3.279 | deg
|  |  |  | @ Cl=0.1, Cd= | 0.0067556
|  |  |  | @ Cl=0.4, Cd= | 0.0059203
|  |  |  | @ Cl=0.6, Cd= | 0.0040721
alpha (deg) | Cl | Cd | Cm | Cl/Cd
-9.5 | -0.6781 | 0.01574 | -0.0556 | -43.0813
-9 | -0.6283 | 0.01406 | -0.0554 | -44.6871
-8.5 | -0.5752 | 0.01322 | -0.0554 | -43.5098
-8 | -0.5215 | 0.01245 | -0.0554 | -41.8876
-7.5 | -0.4672 | 0.01177 | -0.0555 | -39.6941
-7 | -0.4121 | 0.0113 | -0.0556 | -36.469
-6.5 | -0.3566 | 0.01085 | -0.0558 | -32.8664
-6 | -0.3055 | 0.00894 | -0.0554 | -34.1723
-5 | -0.1933 | 0.00824 | -0.0559 | -23.4587
-4.5 | -0.1368 | 0.00801 | -0.0562 | -17.0787
-4 | -0.0817 | 0.00739 | -0.0563 | -11.0555
-3.5 | -0.0252 | 0.00711 | -0.0566 | -3.5443
-3 | 0.0318 | 0.00695 | -0.057 | 4.5755
-2.5 | 0.089 | 0.00683 | -0.0575 | 13.0307
-2 | 0.1452 | 0.00645 | -0.0578 | 22.5116
-1.5 | 0.2025 | 0.00632 | -0.0582 | 32.0411
-1 | 0.2597 | 0.0062 | -0.0587 | 41.8871
-0.5 | 0.3167 | 0.00604 | -0.0592 | 52.4338
0 | 0.3742 | 0.00597 | -0.0598 | 62.6801
0.5 | 0.4313 | 0.00586 | -0.0603 | 73.6007
1 | 0.484 | 0.00454 | -0.0608 | 106.6079
1.5 | 0.5393 | 0.00419 | -0.0611 | 128.7112
2 | 0.5943 | 0.00407 | -0.0611 | 146.0197
2.5 | 0.6487 | 0.00409 | -0.061 | 158.6064
3 | 0.7042 | 0.00419 | -0.0612 | 168.0668
3.5 | 0.7588 | 0.0043 | -0.0612 | 176.4651
4 | 0.8116 | 0.00449 | -0.0609 | 180.7572
4.5 | 0.8637 | 0.00498 | -0.0607 | 173.4337
5 | 0.9231 | 0.0058 | -0.0625 | 159.1552
5.5 | 0.9793 | 0.00645 | -0.0636 | 151.8295
6 | 1.0261 | 0.0073 | -0.0628 | 140.5616
6.5 | 1.0654 | 0.0088 | -0.0609 | 121.0682
7 | 1.1067 | 0.00998 | -0.0593 | 110.8918
7.5 | 1.1526 | 0.01069 | -0.0583 | 107.8204
8 | 1.1982 | 0.01135 | -0.0573 | 105.5683
8.5 | 1.2437 | 0.01191 | -0.0563 | 104.4249
9 | 1.2846 | 0.01268 | -0.0545 | 101.3091
9.5 | 1.3259 | 0.01329 | -0.0528 | 99.7667
10 | 1.3557 | 0.01404 | -0.0491 | 96.5598
10.5 | 1.3815 | 0.01501 | -0.0451 | 92.0386
11 | 1.4092 | 0.01607 | -0.0419 | 87.6914
11.5 | 1.434 | 0.01744 | -0.0387 | 82.2248
12 | 1.4576 | 0.01904 | -0.0358 | 76.5546
12.5 | 1.4767 | 0.02106 | -0.0327 | 70.1187
13 | 1.4972 | 0.02311 | -0.0302 | 64.7858
13.5 | 1.5125 | 0.02569 | -0.0276 | 58.875
14 | 1.5234 | 0.0288 | -0.0251 | 52.8958
14.5 | 1.5361 | 0.03195 | -0.0232 | 48.0782
15 | 1.5396 | 0.03613 | -0.0212 | 42.6128
15.5 | 1.5484 | 0.04011 | -0.0201 | 38.6038
16 | 1.559 | 0.04414 | -0.0195 | 35.3194
16.5 | 1.5619 | 0.04925 | -0.0192 | 31.7137
17 | 1.578 | 0.05305 | -0.0195 | 29.7455
17.5 | 1.578 | 0.05902 | -0.02 | 26.7367
18 | 1.569 | 0.06649 | -0.0213 | 23.5975
18.5 | 1.5577 | 0.07478 | -0.0234 | 20.8304
19 | 1.5631 | 0.08092 | -0.0254 | 19.3166
19.5 | 1.5383 | 0.09215 | -0.0295 | 16.6934
20 | 1.5357 | 0.10014 | -0.033 | 15.3355

## 59. Re 3M Mach 0.10 (1)
BIGFOIL.COM POLAR EXPORT
NACA65-611 a=0.2
NACA65-611 a=0.2 |  |  |  | Cl Max: | 1.277 | at alpha= | 9.5 | deg
JavaFoil+Calcfoil stall+Eppler ext transition |  |  |  | L/D Max: | 163.419 | at alpha= | 5 | deg
Re: | 3000000 |  |  | Cd Min: | 0.0048 | at alpha= | 1 | deg
Mach: | 0.1 |  |  | Cl=0 at alpha= | -3.1552 | deg
|  |  |  | @ Cl=0.1, Cd= | 0.0068771
|  |  |  | @ Cl=0.4, Cd= | 0.0066159
|  |  |  | @ Cl=0.6, Cd= | 0.0049337
alpha (deg) | Cl | Cd | Cm | Cl/Cd
-15.5 | -0.294 | 0.11904 | -0.018 | -2.466
-15 | -0.307 | 0.11346 | -0.018 | -2.709
-14.5 | -0.321 | 0.10851 | -0.018 | -2.96
-14 | -0.335 | 0.10283 | -0.018 | -3.254
-13.5 | -0.347 | 0.09839 | -0.018 | -3.53
-13 | -0.359 | 0.09213 | -0.019 | -3.9
-12.5 | -0.37 | 0.08762 | -0.019 | -4.224
-12 | -0.379 | 0.08219 | -0.019 | -4.615
-11.5 | -0.387 | 0.07816 | -0.019 | -4.945
-11 | -0.391 | 0.0749 | -0.019 | -5.225
-10.5 | -0.393 | 0.07008 | -0.019 | -5.614
-10 | -0.392 | 0.06695 | -0.019 | -5.859
-9.5 | -0.388 | 0.06262 | -0.019 | -6.191
-9 | -0.379 | 0.05921 | -0.02 | -6.406
-8.5 | -0.367 | 0.05526 | -0.02 | -6.635
-8 | -0.35 | 0.05141 | -0.02 | -6.802
-7.5 | -0.328 | 0.04876 | -0.021 | -6.736
-7 | -0.303 | 0.04543 | -0.021 | -6.67
-6.5 | -0.274 | 0.04229 | -0.022 | -6.474
-6 | -0.24 | 0.04011 | -0.022 | -5.994
-5.5 | -0.204 | 0.0375 | -0.023 | -5.438
-5 | -0.164 | 0.03555 | -0.024 | -4.621
-4.5 | -0.122 | 0.03337 | -0.025 | -3.67
-4 | -0.097 | 0.00725 | -0.049 | -13.357
-3.5 | -0.04 | 0.00714 | -0.05 | -5.625
-3 | 0.018 | 0.00697 | -0.05 | 2.563
-2.5 | 0.077 | 0.00692 | -0.051 | 11.089
-2 | 0.136 | 0.00681 | -0.052 | 19.97
-1.5 | 0.196 | 0.00673 | -0.052 | 29.1
-1 | 0.256 | 0.00666 | -0.053 | 38.401
-0.5 | 0.316 | 0.00664 | -0.053 | 47.566
0 | 0.376 | 0.00662 | -0.054 | 56.742
0.5 | 0.435 | 0.00661 | -0.054 | 65.875
1 | 0.494 | 0.0048 | -0.055 | 102.986
1.5 | 0.553 | 0.00487 | -0.056 | 113.506
2 | 0.612 | 0.00495 | -0.056 | 123.562
2.5 | 0.671 | 0.00509 | -0.057 | 131.755
3 | 0.729 | 0.00531 | -0.057 | 137.353
3.5 | 0.788 | 0.00564 | -0.058 | 139.62
4 | 0.846 | 0.00538 | -0.059 | 157.174
4.5 | 0.903 | 0.0056 | -0.059 | 161.249
5 | 0.959 | 0.00587 | -0.06 | 163.419
5.5 | 1.012 | 0.00718 | -0.06 | 140.888
6 | 1.064 | 0.00759 | -0.061 | 140.24
6.5 | 1.105 | 0.01133 | -0.061 | 97.561
7 | 1.15 | 0.01198 | -0.061 | 95.931
7.5 | 1.19 | 0.01262 | -0.062 | 94.313
8 | 1.226 | 0.01333 | -0.062 | 91.93
8.5 | 1.251 | 0.01415 | -0.063 | 88.401
9 | 1.268 | 0.01498 | -0.063 | 84.645
9.5 | 1.277 | 0.01606 | -0.064 | 79.517
10 | 1.277 | 0.01717 | -0.064 | 74.38
10.5 | 1.268 | 0.01836 | -0.065 | 69.048
11 | 1.249 | 0.0198 | -0.065 | 63.097
11.5 | 1.222 | 0.02129 | -0.066 | 57.417
12 | 1.187 | 0.02294 | -0.066 | 51.757
12.5 | 1.146 | 0.02465 | -0.066 | 46.508
13 | 1.097 | 0.02713 | -0.067 | 40.442
13.5 | 1.045 | 0.02941 | -0.067 | 35.536
14 | 0.984 | 0.03415 | -0.066 | 28.802
14.5 | 0.897 | 0.04961 | -0.063 | 18.08

## 60. Re 3M Mach 0.10 (2)
BIGFOIL.COM POLAR EXPORT
NACA65-611 a=0.2
NACA65-611 a=0.2 |  |  |  | Cl Max: | 1.5638 | at alpha= | 17 | deg
XFOIL ncrit=9 |  |  |  | L/D Max: | 180.686 | at alpha= | 4 | deg
Re: | 3000000 |  |  | Cd Min: | 0.15471 | at alpha= | -14 | deg
Mach: | 0.1 |  |  | Cl=0 at alpha= | -3.2798 | deg
|  |  |  | @ Cl=0.1, Cd= | 0.0067783
|  |  |  | @ Cl=0.4, Cd= | 0.005935
|  |  |  | @ Cl=0.6, Cd= | 0.0040807
alpha (deg) | Cl | Cd | Cm | Cl/Cd
-14 | -0.4167 | 0.15471 | -0.0093 | -2.6934
-13.5 | -0.402 | 0.14797 | -0.0126 | -2.7168
-12.5 | -0.3769 | 0.13348 | -0.0198 | -2.8236
-12 | -0.3599 | 0.12706 | -0.0232 | -2.8325
-11.5 | -0.348 | 0.11971 | -0.0267 | -2.907
-11 | -0.3365 | 0.11244 | -0.0302 | -2.9927
-10.5 | -0.3251 | 0.10557 | -0.0335 | -3.0795
-10 | -0.3161 | 0.09824 | -0.037 | -3.2176
-9.5 | -0.3091 | 0.09109 | -0.0403 | -3.3933
-9 | -0.6294 | 0.01581 | -0.057 | -39.8102
-8.5 | -0.5781 | 0.01423 | -0.0567 | -40.6254
-8 | -0.5244 | 0.01328 | -0.0566 | -39.488
-7.5 | -0.47 | 0.0124 | -0.0565 | -37.9032
-7 | -0.4149 | 0.0117 | -0.0565 | -35.4615
-6.5 | -0.359 | 0.01121 | -0.0567 | -32.025
-6 | -0.3074 | 0.00919 | -0.0561 | -33.4494
-5.5 | -0.2515 | 0.00866 | -0.0562 | -29.0416
-5 | -0.1947 | 0.00833 | -0.0564 | -23.3733
-4.5 | -0.1378 | 0.00805 | -0.0567 | -17.118
-4 | -0.0821 | 0.00748 | -0.0568 | -10.9759
-3.5 | -0.0253 | 0.00714 | -0.057 | -3.5434
-2.5 | 0.0896 | 0.00685 | -0.0579 | 13.0803
-2 | 0.1462 | 0.00646 | -0.0581 | 22.6316
-1.5 | 0.2038 | 0.00634 | -0.0586 | 32.1451
-1 | 0.2614 | 0.00622 | -0.0591 | 42.0257
-0.5 | 0.3187 | 0.00605 | -0.0595 | 52.6777
0 | 0.3765 | 0.00598 | -0.0601 | 62.9599
0.5 | 0.434 | 0.00587 | -0.0606 | 73.9353
1 | 0.487 | 0.00456 | -0.0611 | 106.7982
1.5 | 0.5427 | 0.00421 | -0.0614 | 128.9074
2 | 0.598 | 0.00408 | -0.0614 | 146.5686
2.5 | 0.6528 | 0.0041 | -0.0613 | 159.2195
3 | 0.7087 | 0.0042 | -0.0615 | 168.7381
3.5 | 0.7636 | 0.00432 | -0.0615 | 176.7593
4 | 0.8167 | 0.00452 | -0.0612 | 180.6858
4.5 | 0.8689 | 0.005 | -0.0609 | 173.78
5 | 0.9286 | 0.00582 | -0.0628 | 159.5533
5.5 | 0.9852 | 0.00648 | -0.0638 | 152.037
6 | 1.0319 | 0.00737 | -0.0629 | 140.0136
6.5 | 1.0709 | 0.00889 | -0.0609 | 120.4612
7 | 1.1121 | 0.01009 | -0.0592 | 110.218
7.5 | 1.1585 | 0.01078 | -0.0581 | 107.4675
8 | 1.204 | 0.01144 | -0.0569 | 105.2448
8.5 | 1.2491 | 0.01204 | -0.0557 | 103.7458
9 | 1.2897 | 0.01281 | -0.0538 | 100.6792
9.5 | 1.3288 | 0.01344 | -0.0516 | 98.869
10 | 1.3556 | 0.01427 | -0.0473 | 94.9965
10.5 | 1.3829 | 0.01528 | -0.0436 | 90.5039
11 | 1.4089 | 0.01653 | -0.0402 | 85.2329
11.5 | 1.4348 | 0.01794 | -0.0372 | 79.9777
12 | 1.4553 | 0.01983 | -0.0339 | 73.3888
12.5 | 1.4764 | 0.02183 | -0.0311 | 67.6317
13 | 1.495 | 0.02413 | -0.0285 | 61.9561
13.5 | 1.5089 | 0.02695 | -0.0258 | 55.9889
14 | 1.5176 | 0.03038 | -0.0233 | 49.9539
14.5 | 1.5279 | 0.0339 | -0.0214 | 45.0708
15 | 1.5329 | 0.03816 | -0.0198 | 40.1703
15.5 | 1.5399 | 0.0425 | -0.0188 | 36.2329
16 | 1.5491 | 0.04692 | -0.0184 | 33.0158
16.5 | 1.549 | 0.05261 | -0.0183 | 29.4431
17 | 1.5638 | 0.05681 | -0.0188 | 27.5268
17.5 | 1.5606 | 0.06346 | -0.0197 | 24.5919
18 | 1.5478 | 0.07186 | -0.0215 | 21.5391
18.5 | 1.5321 | 0.08122 | -0.0244 | 18.8636
19 | 1.5343 | 0.08821 | -0.027 | 17.3937
19.5 | 1.5046 | 0.1008 | -0.0321 | 14.9266
20 | 1.4979 | 0.10992 | -0.0364 | 13.6272

## 61. Re 3M Mach 0.25 (1)
BIGFOIL.COM POLAR EXPORT
NACA65-611 a=0.2
NACA65-611 a=0.2 |  |  |  | Cl Max: | 1.267 | at alpha= | 9 | deg
JavaFoil+Calcfoil stall+Eppler ext transition |  |  |  | L/D Max: | 160.271 | at alpha= | 4.5 | deg
Re: | 3000000 |  |  | Cd Min: | 0.00486 | at alpha= | 1 | deg
Mach: | 0.25 |  |  | Cl=0 at alpha= | -3.1525 | deg
|  |  |  | @ Cl=0.1, Cd= | 0.0068987
|  |  |  | @ Cl=0.4, Cd= | 0.0066623
|  |  |  | @ Cl=0.6, Cd= | 0.10376
alpha (deg) | Cl | Cd | Cm | Cl/Cd
-13.5 | -0.06 | 0.10034 | -0.019 | -0.595
-13 | -0.057 | 0.0933 | -0.019 | -0.609
-12.5 | -0.054 | 0.08876 | -0.02 | -0.608
-12 | -0.147 | 0.08418 | -0.02 | -1.752
-11.5 | -0.192 | 0.07918 | -0.02 | -2.425
-11 | -0.228 | 0.07512 | -0.02 | -3.038
-10.5 | -0.258 | 0.07119 | -0.02 | -3.63
-10 | -0.283 | 0.06778 | -0.02 | -4.173
-9.5 | -0.301 | 0.06438 | -0.02 | -4.676
-9 | -0.313 | 0.06047 | -0.02 | -5.171
-8.5 | -0.317 | 0.05826 | -0.02 | -5.449
-8 | -0.315 | 0.05406 | -0.02 | -5.828
-7.5 | -0.306 | 0.05114 | -0.02 | -5.974
-7 | -0.289 | 0.04687 | -0.021 | -6.171
-6.5 | -0.266 | 0.04341 | -0.022 | -6.134
-6 | -0.237 | 0.04132 | -0.022 | -5.747
-5.5 | -0.204 | 0.03838 | -0.023 | -5.307
-5 | -0.166 | 0.03621 | -0.023 | -4.572
-4.5 | -0.124 | 0.03414 | -0.025 | -3.633
-4 | -0.08 | 0.03184 | -0.027 | -2.509
-3.5 | -0.041 | 0.00716 | -0.051 | -5.742
-3 | 0.018 | 0.00705 | -0.052 | 2.596
-2.5 | 0.079 | 0.00694 | -0.052 | 11.325
-2 | 0.14 | 0.00682 | -0.053 | 20.475
-1.5 | 0.201 | 0.0068 | -0.054 | 29.578
-1 | 0.263 | 0.00673 | -0.054 | 39.036
-0.5 | 0.324 | 0.00667 | -0.055 | 48.624
0 | 0.386 | 0.00666 | -0.055 | 57.955
0.5 | 0.447 | 0.00667 | -0.056 | 67.025
1 | 0.508 | 0.00486 | -0.056 | 104.545
1.5 | 0.568 | 0.00491 | -0.057 | 115.639
2 | 0.629 | 0.00505 | -0.058 | 124.4
2.5 | 0.689 | 0.00521 | -0.058 | 132.21
3 | 0.749 | 0.00548 | -0.059 | 136.598
3.5 | 0.809 | 0.00542 | -0.06 | 149.395
4 | 0.869 | 0.00553 | -0.06 | 156.973
4.5 | 0.927 | 0.00579 | -0.061 | 160.271
5 | 0.983 | 0.00704 | -0.061 | 139.669
5.5 | 1.037 | 0.00748 | -0.062 | 138.689
6 | 1.089 | 0.00789 | -0.062 | 137.988
6.5 | 1.13 | 0.01188 | -0.062 | 95.102
7 | 1.173 | 0.01262 | -0.063 | 92.937
7.5 | 1.211 | 0.01339 | -0.063 | 90.463
8 | 1.243 | 0.01417 | -0.064 | 87.705
8.5 | 1.261 | 0.01509 | -0.064 | 83.555
9 | 1.267 | 0.01619 | -0.065 | 78.277
9.5 | 1.26 | 0.01755 | -0.065 | 71.803
10 | 1.239 | 0.01888 | -0.066 | 65.634
10.5 | 1.204 | 0.02042 | -0.066 | 58.932
11 | 1.152 | 0.02217 | -0.067 | 51.978
11.5 | 1.084 | 0.02473 | -0.067 | 43.832
12 | 1.004 | 0.02689 | -0.067 | 37.328
12.5 | 0.9 | 0.03287 | -0.066 | 27.377
13 | 0.698 | 0.09263 | -0.034 | 7.53
13.5 | 0.609 | 0.09815 | -0.034 | 6.204
14 | 0.515 | 0.10376 | -0.035 | 4.966

## 62. Re 3M Mach 0.25 (2)
BIGFOIL.COM POLAR EXPORT
NACA65-611 a=0.2
NACA65-611 a=0.2 |  |  |  | Cl Max: | 1.4822 | at alpha= | 13.5 | deg
XFOIL ncrit=9 |  |  |  | L/D Max: | 182.944 | at alpha= | 4 | deg
Re: | 3000000 |  |  | Cd Min: | 0.22151 | at alpha= | -18.5 | deg
Mach: | 0.25 |  |  | Cl=0 at alpha= | -3.2803 | deg
|  |  |  | @ Cl=0.1, Cd= | 0.0068822
|  |  |  | @ Cl=0.4, Cd= | 0.0060024
|  |  |  | @ Cl=0.6, Cd= | 0.0042016
alpha (deg) | Cl | Cd | Cm | Cl/Cd
-18.5 | -0.5818 | 0.22151 | 0.0291 | -2.6265
-18 | -0.562 | 0.21557 | 0.0248 | -2.607
-17.5 | -0.5428 | 0.20876 | 0.0206 | -2.6001
-17 | -0.5228 | 0.20135 | 0.0164 | -2.5965
-16.5 | -0.5042 | 0.19428 | 0.0123 | -2.5952
-16 | -0.4861 | 0.18707 | 0.0082 | -2.5985
-15.5 | -0.4682 | 0.17999 | 0.0042 | -2.6013
-15 | -0.4443 | 0.17184 | -0.0021 | -2.5855
-14.5 | -0.4307 | 0.165 | -0.0048 | -2.6103
-14 | -0.4162 | 0.15742 | -0.0083 | -2.6439
-13.5 | -0.4 | 0.15049 | -0.0119 | -2.658
-12.5 | -0.3721 | 0.13582 | -0.0193 | -2.7397
-12 | -0.3545 | 0.12921 | -0.0229 | -2.7436
-11.5 | -0.341 | 0.12189 | -0.0265 | -2.7976
-11 | -0.3281 | 0.11453 | -0.0301 | -2.8648
-10.5 | -0.3153 | 0.10762 | -0.0336 | -2.9298
-10 | -0.3045 | 0.10032 | -0.0372 | -3.0353
-9.5 | -0.2951 | 0.09326 | -0.0405 | -3.1643
-8.5 | -0.2896 | 0.07842 | -0.0478 | -3.6929
-7.5 | -0.3249 | 0.05973 | -0.059 | -5.4395
-7 | -0.3155 | 0.05084 | -0.0628 | -6.2057
-6.5 | -0.284 | 0.04551 | -0.0645 | -6.2404
-6 | -0.2561 | 0.03665 | -0.0654 | -6.9877
-5.5 | -0.2602 | 0.00986 | -0.0601 | -26.3895
-4.5 | -0.1428 | 0.00851 | -0.0597 | -16.7803
-4 | -0.0833 | 0.00823 | -0.0598 | -10.1215
-3.5 | -0.0261 | 0.00735 | -0.0595 | -3.551
-3 | 0.0333 | 0.00711 | -0.0597 | 4.6835
-2.5 | 0.0928 | 0.00693 | -0.06 | 13.3911
-2 | 0.1515 | 0.00654 | -0.0602 | 23.1651
-1.5 | 0.211 | 0.0064 | -0.0606 | 32.9688
-1 | 0.2708 | 0.0063 | -0.0611 | 42.9841
-0.5 | 0.3299 | 0.00608 | -0.0615 | 54.2599
0 | 0.3895 | 0.00602 | -0.062 | 64.701
0.5 | 0.4491 | 0.00592 | -0.0626 | 75.8615
1 | 0.504 | 0.0047 | -0.0631 | 107.234
1.5 | 0.5611 | 0.00429 | -0.0633 | 130.7925
2 | 0.6183 | 0.00416 | -0.0634 | 148.6298
2.5 | 0.6752 | 0.00418 | -0.0633 | 161.5311
3.5 | 0.7902 | 0.00444 | -0.0635 | 177.973
4 | 0.8452 | 0.00462 | -0.063 | 182.9437
4.5 | 0.8981 | 0.00514 | -0.0624 | 174.7276
5 | 0.9594 | 0.00599 | -0.064 | 160.1669
5.5 | 1.0174 | 0.00672 | -0.0649 | 151.3988
6 | 1.0622 | 0.00786 | -0.0632 | 135.1399
7 | 1.1415 | 0.0106 | -0.0582 | 107.6887
7.5 | 1.1878 | 0.01132 | -0.0565 | 104.9293
8 | 1.2328 | 0.01201 | -0.0545 | 102.6478
8.5 | 1.2728 | 0.01279 | -0.0517 | 99.5152
9 | 1.3014 | 0.01364 | -0.0469 | 95.4106
9.5 | 1.332 | 0.01463 | -0.043 | 91.0458
10 | 1.3594 | 0.01597 | -0.0391 | 85.1221
10.5 | 1.3879 | 0.01742 | -0.0358 | 79.6728
11 | 1.4112 | 0.01934 | -0.0323 | 72.9679
11.5 | 1.431 | 0.02168 | -0.0288 | 66.0055
12 | 1.4508 | 0.0242 | -0.0258 | 59.9504
12.5 | 1.4664 | 0.02719 | -0.0229 | 53.9316
13 | 1.4757 | 0.03086 | -0.0201 | 47.8192
13.5 | 1.4822 | 0.03505 | -0.0178 | 42.2882
14 | 1.4813 | 0.04028 | -0.0159 | 36.7751
14.5 | 1.4788 | 0.04609 | -0.0147 | 32.0851
15 | 1.4727 | 0.05277 | -0.0144 | 27.9079
15.5 | 1.4652 | 0.0601 | -0.0149 | 24.3794
16 | 1.4575 | 0.06799 | -0.0163 | 21.437
16.5 | 1.4378 | 0.07806 | -0.019 | 18.4192
17 | 1.4248 | 0.08789 | -0.0225 | 16.2112
17.5 | 1.3999 | 0.10015 | -0.0278 | 13.978
18 | 1.3667 | 0.11462 | -0.035 | 11.9237
18.5 | 1.3339 | 0.12986 | -0.0433 | 10.2718

## 63. Re 3M Mach 0.50 (1)
BIGFOIL.COM POLAR EXPORT
NACA65-611 a=0.2
NACA65-611 a=0.2 |  |  |  | Cl Max: | 1.253 | at alpha= | 7.5 | deg
JavaFoil+Calcfoil stall+Eppler ext transition |  |  |  | L/D Max: | 142.167 | at alpha= | 2.5 | deg
Re: | 3000000 |  |  | Cd Min: | 0.00514 | at alpha= | 2 | deg
Mach: | 0.5 |  |  | Cl=0 at alpha= | -3.1569 | deg
|  |  |  | @ Cl=0.1, Cd= | 0.0071852
|  |  |  | @ Cl=0.4, Cd= | 0.0067678
|  |  |  | @ Cl=0.6, Cd= | 0.0059901
alpha (deg) | Cl | Cd | Cm | Cl/Cd
-20 | -0.922 | 0.16509 | -0.023 | -5.585
-19.5 | -0.895 | 0.15836 | -0.024 | -5.654
-19 | -0.868 | 0.15429 | -0.024 | -5.629
-18.5 | -0.842 | 0.15218 | -0.024 | -5.532
-18 | -0.813 | 0.14476 | -0.023 | -5.616
-17.5 | -0.785 | 0.13965 | -0.023 | -5.625
-17 | -0.758 | 0.1365 | -0.023 | -5.557
-16.5 | -0.731 | 0.13111 | -0.023 | -5.579
-16 | -0.704 | 0.12856 | -0.023 | -5.478
-15.5 | -0.677 | 0.12454 | -0.024 | -5.437
-15 | -0.65 | 0.12358 | -0.024 | -5.259
-14.5 | -0.621 | 0.11517 | -0.023 | -5.396
-14 | -0.594 | 0.11002 | -0.023 | -5.4
-13.5 | -0.567 | 0.10508 | -0.023 | -5.395
-13 | -0.54 | 0.10254 | -0.023 | -5.263
-12.5 | -0.512 | 0.09915 | -0.024 | -5.167
-12 | -0.485 | 0.09575 | -0.024 | -5.065
-11.5 | -0.458 | 0.09458 | -0.024 | -4.839
-11 | -0.43 | 0.08819 | -0.023 | -4.871
-10.5 | -0.402 | 0.07562 | -0.023 | -5.319
-10 | -0.375 | 0.06832 | -0.024 | -5.487
-9.5 | -0.348 | 0.06202 | -0.024 | -5.606
-9 | -0.32 | 0.05751 | -0.025 | -5.57
-8.5 | -0.293 | 0.05358 | -0.025 | -5.467
-8 | -0.266 | 0.04975 | -0.025 | -5.337
-7.5 | -0.238 | 0.04662 | -0.026 | -5.107
-7 | -0.21 | 0.0558 | -0.024 | -3.767
-6.5 | -0.183 | 0.0483 | -0.024 | -3.784
-6 | -0.155 | 0.04367 | -0.024 | -3.56
-5.5 | -0.128 | 0.04038 | -0.025 | -3.175
-5 | -0.101 | 0.0405 | -0.024 | -2.488
-4.5 | -0.11 | 0.03898 | -0.023 | -2.83
-4 | -0.081 | 0.03509 | -0.024 | -2.316
-3.5 | -0.035 | 0.03267 | -0.026 | -1.085
-3 | 0.016 | 0.03082 | -0.028 | 0.522
-2.5 | 0.087 | 0.00721 | -0.059 | 12.026
-2 | 0.155 | 0.00708 | -0.059 | 21.863
-1.5 | 0.224 | 0.00701 | -0.06 | 31.931
-1 | 0.293 | 0.00695 | -0.061 | 42.145
-0.5 | 0.362 | 0.0069 | -0.061 | 52.514
0 | 0.431 | 0.00666 | -0.062 | 64.696
0.5 | 0.499 | 0.00663 | -0.062 | 75.192
1 | 0.567 | 0.00666 | -0.063 | 85.11
1.5 | 0.634 | 0.0053 | -0.064 | 119.72
2 | 0.702 | 0.00514 | -0.064 | 136.368
2.5 | 0.768 | 0.0054 | -0.065 | 142.167
3 | 0.834 | 0.00644 | -0.066 | 129.612
3.5 | 0.9 | 0.00685 | -0.066 | 131.388
4 | 0.964 | 0.0073 | -0.067 | 132.148
4.5 | 1.027 | 0.0078 | -0.067 | 131.696
5 | 1.085 | 0.00835 | -0.068 | 129.951
5.5 | 1.14 | 0.00894 | -0.069 | 127.556
6 | 1.18 | 0.01386 | -0.068 | 85.146
6.5 | 1.223 | 0.01496 | -0.069 | 81.742
7 | 1.25 | 0.01611 | -0.069 | 77.604
7.5 | 1.253 | 0.01765 | -0.07 | 71.024
8 | 1.2 | 0.01969 | -0.07 | 60.936
8.5 | 0.623 | 0.05804 | -0.032 | 10.726
9 | 0.648 | 0.06203 | -0.031 | 10.451
9.5 | 0.8 | 0.02483 | -0.072 | 32.223
10 | 0.701 | 0.06943 | -0.033 | 10.09
10.5 | 0.858 | 0.0272 | -0.073 | 31.532
11 | 0.754 | 0.07338 | -0.037 | 10.27
11.5 | 0.778 | 0.08472 | -0.035 | 9.18
12 | 0.804 | 0.09477 | -0.037 | 8.486
12.5 | 0.83 | 0.09741 | -0.038 | 8.516

## 64. Re 3M Mach 0.50 (2)
BIGFOIL.COM POLAR EXPORT
NACA65-611 a=0.2
NACA65-611 a=0.2 |  |  |  | Cl Max: | 1.3407 | at alpha= | 9.5 | deg
XFOIL ncrit=9 |  |  |  | L/D Max: | 183.92 | at alpha= | 4 | deg
Re: | 3000000 |  |  | Cd Min: | 0.26308 | at alpha= | -20 | deg
Mach: | 0.5 |  |  | Cl=0 at alpha= | -3.4124 | deg
|  |  |  | @ Cl=0.1, Cd= | 0.0080583
|  |  |  | @ Cl=0.4, Cd= | 0.0062916
|  |  |  | @ Cl=0.6, Cd= | 0.0056206
alpha (deg) | Cl | Cd | Cm | Cl/Cd
-20 | -0.6918 | 0.26308 | 0.0524 | -2.6296
-19.5 | -0.6682 | 0.25492 | 0.0471 | -2.6212
-19 | -0.6449 | 0.24676 | 0.0418 | -2.6135
-18.5 | -0.6224 | 0.23878 | 0.0366 | -2.6066
-18 | -0.5985 | 0.23136 | 0.0314 | -2.5869
-17.5 | -0.5748 | 0.22351 | 0.0264 | -2.5717
-17 | -0.5503 | 0.21503 | 0.0214 | -2.5592
-16.5 | -0.5271 | 0.20706 | 0.0164 | -2.5456
-16 | -0.5053 | 0.19945 | 0.0121 | -2.5335
-15.5 | -0.4842 | 0.19184 | 0.008 | -2.524
-15 | -0.4625 | 0.18397 | 0.0035 | -2.514
-14.5 | -0.441 | 0.17606 | -0.001 | -2.5048
-14 | -0.4215 | 0.16765 | -0.0055 | -2.5142
-13.5 | -0.4004 | 0.15976 | -0.01 | -2.5063
-13 | -0.3795 | 0.15268 | -0.0142 | -2.4856
-12.5 | -0.3588 | 0.14538 | -0.0185 | -2.468
-12 | -0.3383 | 0.13748 | -0.0228 | -2.4607
-11.5 | -0.3195 | 0.12997 | -0.0269 | -2.4583
-11 | -0.3022 | 0.12218 | -0.0311 | -2.4734
-10 | -0.268 | 0.10743 | -0.0391 | -2.4946
-9 | -0.2407 | 0.09282 | -0.0466 | -2.5932
-8.5 | -0.2268 | 0.08616 | -0.0503 | -2.6323
-7.5 | -0.2089 | 0.07214 | -0.0578 | -2.8958
-7 | -0.2145 | 0.06393 | -0.0625 | -3.3552
-6.5 | -0.2119 | 0.05865 | -0.0668 | -3.613
-6 | -0.1976 | 0.05197 | -0.0712 | -3.8022
-5.5 | -0.1774 | 0.04458 | -0.0745 | -3.9794
-5 | -0.1474 | 0.03707 | -0.0762 | -3.9763
-4.5 | -0.1098 | 0.02903 | -0.0763 | -3.7823
-4 | -0.0629 | 0.02221 | -0.0753 | -2.8321
-3.5 | -0.0092 | 0.01639 | -0.0737 | -0.56132
-3 | 0.0433 | 0.00893 | -0.0713 | 4.8488
-2.5 | 0.1103 | 0.0079 | -0.0705 | 13.962
-2 | 0.1778 | 0.0073 | -0.0701 | 24.3562
-1.5 | 0.2445 | 0.00676 | -0.0698 | 36.1686
-1 | 0.3129 | 0.00653 | -0.07 | 47.9173
-0.5 | 0.3807 | 0.00632 | -0.0702 | 60.2373
0 | 0.4486 | 0.00622 | -0.0707 | 72.1222
0.5 | 0.5168 | 0.00615 | -0.0712 | 84.0325
1 | 0.5842 | 0.00597 | -0.0717 | 97.8559
1.5 | 0.6448 | 0.00463 | -0.0719 | 139.2657
2 | 0.7104 | 0.00452 | -0.0718 | 157.1681
2.5 | 0.7758 | 0.00458 | -0.0716 | 169.3886
3 | 0.8426 | 0.00477 | -0.0716 | 176.6457
3.5 | 0.908 | 0.00498 | -0.0712 | 182.3293
4 | 0.9711 | 0.00528 | -0.0702 | 183.9205
4.5 | 1.0291 | 0.00584 | -0.0682 | 176.2158
5 | 1.0989 | 0.00684 | -0.0692 | 160.6579
5.5 | 1.1534 | 0.00792 | -0.067 | 145.6313
6 | 1.1698 | 0.01019 | -0.0591 | 114.7988
6.5 | 1.1722 | 0.01219 | -0.0489 | 96.1608
7 | 1.2029 | 0.01377 | -0.0435 | 87.3566
7.5 | 1.2365 | 0.01553 | -0.0389 | 79.6201
8 | 1.2701 | 0.01753 | -0.0346 | 72.4529
8.5 | 1.3006 | 0.01991 | -0.0304 | 65.324
9 | 1.3274 | 0.02274 | -0.0262 | 58.3729
9.5 | 1.3407 | 0.02666 | -0.0216 | 50.2888
10 | 1.3398 | 0.03187 | -0.0172 | 42.0395
10.5 | 1.3268 | 0.03851 | -0.0136 | 34.4534
11 | 1.3081 | 0.04615 | -0.0112 | 28.3445
11.5 | 1.2848 | 0.05486 | -0.0098 | 23.4196
12 | 1.2558 | 0.06517 | -0.0104 | 19.2696
12.5 | 1.2264 | 0.07683 | -0.0136 | 15.9625
13 | 1.194 | 0.09017 | -0.0193 | 13.2417
13.5 | 1.1657 | 0.10413 | -0.0267 | 11.1947
14 | 1.1373 | 0.11919 | -0.0356 | 9.5419
14.5 | 1.1143 | 0.13445 | -0.0452 | 8.2878

## 65. Re 4M Mach 0.00 (1)
BIGFOIL.COM POLAR EXPORT
NACA65-611 a=0.2
NACA65-611 a=0.2 |  |  |  | Cl Max: | 1.284 | at alpha= | 10 | deg
JavaFoil+Calcfoil stall+Eppler ext transition |  |  |  | L/D Max: | 164.356 | at alpha= | 5 | deg
Re: | 4000000 |  |  | Cd Min: | 0.00471 | at alpha= | 1 | deg
Mach: | 0 |  |  | Cl=0 at alpha= | -3.1552 | deg
|  |  |  | @ Cl=0.1, Cd= | 0.0065852
|  |  |  | @ Cl=0.4, Cd= | 0.0064144
|  |  |  | @ Cl=0.6, Cd= | 0.0049017
alpha (deg) | Cl | Cd | Cm | Cl/Cd
-16 | -0.322 | 0.12227 | -0.018 | -2.637
-15.5 | -0.334 | 0.11687 | -0.018 | -2.862
-15 | -0.346 | 0.11097 | -0.018 | -3.121
-14.5 | -0.358 | 0.10563 | -0.018 | -3.387
-14 | -0.369 | 0.10064 | -0.018 | -3.665
-13.5 | -0.379 | 0.09661 | -0.019 | -3.924
-13 | -0.388 | 0.09081 | -0.019 | -4.277
-12.5 | -0.396 | 0.08602 | -0.019 | -4.608
-12 | -0.403 | 0.08203 | -0.019 | -4.909
-11.5 | -0.407 | 0.0776 | -0.019 | -5.247
-11 | -0.409 | 0.07291 | -0.019 | -5.611
-10.5 | -0.408 | 0.06912 | -0.019 | -5.909
-10 | -0.405 | 0.06528 | -0.019 | -6.201
-9.5 | -0.398 | 0.06129 | -0.02 | -6.488
-9 | -0.387 | 0.05752 | -0.02 | -6.728
-8.5 | -0.372 | 0.05386 | -0.02 | -6.914
-8 | -0.354 | 0.0504 | -0.021 | -7.02
-7.5 | -0.331 | 0.04746 | -0.021 | -6.977
-7 | -0.305 | 0.04453 | -0.022 | -6.844
-6.5 | -0.275 | 0.04125 | -0.023 | -6.661
-6 | -0.241 | 0.03929 | -0.023 | -6.129
-5.5 | -0.204 | 0.03649 | -0.025 | -5.598
-5 | -0.166 | 0.03286 | -0.028 | -5.042
-4.5 | -0.151 | 0.00704 | -0.049 | -21.461
-4 | -0.096 | 0.00696 | -0.049 | -13.86
-3.5 | -0.04 | 0.00686 | -0.05 | -5.834
-3 | 0.018 | 0.00674 | -0.05 | 2.638
-2.5 | 0.076 | 0.00663 | -0.051 | 11.518
-2 | 0.135 | 0.00652 | -0.051 | 20.77
-1.5 | 0.195 | 0.00645 | -0.052 | 30.195
-1 | 0.254 | 0.00641 | -0.052 | 39.701
-0.5 | 0.314 | 0.00643 | -0.053 | 48.899
0 | 0.374 | 0.00641 | -0.054 | 58.369
0.5 | 0.433 | 0.00642 | -0.054 | 67.435
1 | 0.492 | 0.00471 | -0.055 | 104.45
1.5 | 0.55 | 0.0048 | -0.055 | 114.59
2 | 0.609 | 0.00492 | -0.056 | 123.76
2.5 | 0.667 | 0.00518 | -0.056 | 128.896
3 | 0.726 | 0.00543 | -0.057 | 133.573
3.5 | 0.784 | 0.00563 | -0.058 | 139.312
4 | 0.842 | 0.00551 | -0.058 | 152.846
4.5 | 0.899 | 0.00557 | -0.059 | 161.303
5 | 0.954 | 0.00581 | -0.059 | 164.356
5.5 | 1.008 | 0.00702 | -0.06 | 143.592
6 | 1.06 | 0.00732 | -0.061 | 144.707
6.5 | 1.103 | 0.01071 | -0.061 | 102.984
7 | 1.147 | 0.0113 | -0.061 | 101.493
7.5 | 1.188 | 0.01189 | -0.062 | 99.972
8 | 1.225 | 0.01252 | -0.062 | 97.812
8.5 | 1.251 | 0.01324 | -0.063 | 94.49
9 | 1.27 | 0.01401 | -0.063 | 90.663
9.5 | 1.281 | 0.0149 | -0.064 | 85.997
10 | 1.284 | 0.01591 | -0.064 | 80.704
10.5 | 1.278 | 0.01704 | -0.065 | 74.976
11 | 1.263 | 0.01834 | -0.065 | 68.887
11.5 | 1.241 | 0.01966 | -0.066 | 63.136
12 | 1.212 | 0.02112 | -0.066 | 57.373
12.5 | 1.176 | 0.02273 | -0.066 | 51.729
13 | 1.134 | 0.02466 | -0.067 | 45.987
13.5 | 1.088 | 0.02676 | -0.067 | 40.657
14 | 1.033 | 0.03078 | -0.067 | 33.569
14.5 | 0.984 | 0.03285 | -0.067 | 29.954
15 | 0.928 | 0.03729 | -0.067 | 24.897

## 66. Re 4M Mach 0.00 (2)
BIGFOIL.COM POLAR EXPORT
NACA65-611 a=0.2
NACA65-611 a=0.2 |  |  |  | Cl Max: | 1.6274 | at alpha= | 17.5 | deg
XFOIL ncrit=9 |  |  |  | L/D Max: | 185.841 | at alpha= | 4 | deg
Re: | 4000000 |  |  | Cd Min: | 0.09236 | at alpha= | 20 | deg
Mach: | 0 |  |  | Cl=0 at alpha= | -3.2645 | deg
|  |  |  | @ Cl=0.1, Cd= | 0.0062128
|  |  |  | @ Cl=0.4, Cd= | 0.0056129
|  |  |  | @ Cl=0.6, Cd= | 0.0039273
alpha (deg) | Cl | Cd | Cm | Cl/Cd
-11 | -0.8294 | 0.01926 | -0.0561 | -43.0633
-10.5 | -0.7853 | 0.01673 | -0.0555 | -46.9396
-10 | -0.7369 | 0.01503 | -0.055 | -49.0286
-9.5 | -0.6853 | 0.01399 | -0.0549 | -48.985
-9 | -0.6368 | 0.01188 | -0.0544 | -53.6027
-8.5 | -0.5839 | 0.01088 | -0.0543 | -53.6673
-8 | -0.5293 | 0.0103 | -0.0544 | -51.3883
-7.5 | -0.4742 | 0.00979 | -0.0545 | -48.4372
-7 | -0.4188 | 0.00933 | -0.0547 | -44.8875
-6.5 | -0.3631 | 0.00891 | -0.0549 | -40.752
-6 | -0.3073 | 0.00849 | -0.0551 | -36.1955
-5.5 | -0.253 | 0.00765 | -0.055 | -33.0719
-5 | -0.1965 | 0.00738 | -0.0553 | -26.626
-4.5 | -0.1399 | 0.00714 | -0.0556 | -19.5938
-4 | -0.0829 | 0.00696 | -0.0561 | -11.9109
-3.5 | -0.0269 | 0.00653 | -0.0563 | -4.1194
-3 | 0.0302 | 0.00638 | -0.0567 | 4.7335
-2.5 | 0.0875 | 0.00625 | -0.0572 | 14
-1.5 | 0.2019 | 0.00591 | -0.0581 | 34.1624
-1 | 0.2593 | 0.00583 | -0.0587 | 44.4768
-0.5 | 0.3166 | 0.00571 | -0.0592 | 55.4466
0 | 0.3741 | 0.00564 | -0.0597 | 66.3298
0.5 | 0.4315 | 0.00558 | -0.0603 | 77.3297
1 | 0.4881 | 0.00529 | -0.0609 | 92.2684
1.5 | 0.5409 | 0.00406 | -0.0614 | 133.2266
2 | 0.597 | 0.00393 | -0.0617 | 151.9084
2.5 | 0.6519 | 0.00388 | -0.0618 | 168.0155
3 | 0.7084 | 0.00399 | -0.0622 | 177.5439
3.5 | 0.7639 | 0.00415 | -0.0625 | 184.0723
4 | 0.8177 | 0.0044 | -0.0625 | 185.8409
4.5 | 0.8655 | 0.00512 | -0.0615 | 169.043
5 | 0.9155 | 0.00574 | -0.061 | 159.4948
5.5 | 0.9759 | 0.00636 | -0.063 | 153.4434
6.5 | 1.0655 | 0.00871 | -0.0611 | 122.3307
7 | 1.1112 | 0.00957 | -0.06 | 116.1129
7.5 | 1.1593 | 0.01015 | -0.0594 | 114.2167
8 | 1.207 | 0.01069 | -0.0587 | 112.9093
8.5 | 1.2527 | 0.0113 | -0.0577 | 110.8584
9 | 1.2978 | 0.01186 | -0.0566 | 109.4266
9.5 | 1.3402 | 0.01249 | -0.0552 | 107.3018
10 | 1.3775 | 0.01323 | -0.0528 | 104.1194
10.5 | 1.4055 | 0.01394 | -0.0488 | 100.825
11 | 1.4298 | 0.01498 | -0.0447 | 95.4473
11.5 | 1.4553 | 0.01618 | -0.0413 | 89.9444
12 | 1.4786 | 0.01764 | -0.038 | 83.8209
12.5 | 1.5015 | 0.01927 | -0.035 | 77.919
13 | 1.517 | 0.02153 | -0.0317 | 70.4598
13.5 | 1.5336 | 0.02391 | -0.029 | 64.1405
14 | 1.5512 | 0.02637 | -0.0267 | 58.8244
14.5 | 1.567 | 0.02911 | -0.0247 | 53.8303
15 | 1.5835 | 0.03193 | -0.0231 | 49.5929
15.5 | 1.5949 | 0.03535 | -0.0216 | 45.1174
16 | 1.606 | 0.03906 | -0.0206 | 41.1162
16.5 | 1.6116 | 0.04352 | -0.0198 | 37.0312
17 | 1.6245 | 0.04747 | -0.0196 | 34.2216
17.5 | 1.6274 | 0.05271 | -0.0196 | 30.8746
18 | 1.623 | 0.05917 | -0.0202 | 27.4294
18.5 | 1.6185 | 0.06599 | -0.0214 | 24.5264
19 | 1.6171 | 0.07275 | -0.0232 | 22.2282
19.5 | 1.6039 | 0.08155 | -0.0259 | 19.6677
20 | 1.5813 | 0.09236 | -0.0298 | 17.121

## 67. Re 4M Mach 0.10 (1)
BIGFOIL.COM POLAR EXPORT
NACA65-611 a=0.2
NACA65-611 a=0.2 |  |  |  | Cl Max: | 1.28 | at alpha= | 9.5 | deg
JavaFoil+Calcfoil stall+Eppler ext transition |  |  |  | L/D Max: | 165.267 | at alpha= | 5 | deg
Re: | 4000000 |  |  | Cd Min: | 0.00473 | at alpha= | 1 | deg
Mach: | 0.1 |  |  | Cl=0 at alpha= | -3.1552 | deg
|  |  |  | @ Cl=0.1, Cd= | 0.006581
|  |  |  | @ Cl=0.4, Cd= | 0.0064241
|  |  |  | @ Cl=0.6, Cd= | 0.0049256
alpha (deg) | Cl | Cd | Cm | Cl/Cd
-15.5 | -0.294 | 0.1169 | -0.018 | -2.512
-15 | -0.307 | 0.1107 | -0.018 | -2.778
-14.5 | -0.321 | 0.10508 | -0.018 | -3.057
-14 | -0.335 | 0.10131 | -0.019 | -3.304
-13.5 | -0.347 | 0.09692 | -0.019 | -3.585
-13 | -0.359 | 0.09048 | -0.019 | -3.973
-12.5 | -0.37 | 0.08545 | -0.019 | -4.332
-12 | -0.379 | 0.08155 | -0.019 | -4.653
-11.5 | -0.387 | 0.07728 | -0.019 | -5.003
-11 | -0.392 | 0.07343 | -0.019 | -5.332
-10.5 | -0.394 | 0.06902 | -0.019 | -5.703
-10 | -0.392 | 0.06547 | -0.019 | -5.994
-9.5 | -0.388 | 0.06167 | -0.02 | -6.29
-9 | -0.379 | 0.0575 | -0.02 | -6.598
-8.5 | -0.367 | 0.05421 | -0.02 | -6.765
-8 | -0.35 | 0.05057 | -0.021 | -6.919
-7.5 | -0.329 | 0.04778 | -0.021 | -6.877
-7 | -0.303 | 0.04499 | -0.022 | -6.741
-6.5 | -0.274 | 0.04142 | -0.023 | -6.615
-6 | -0.241 | 0.03939 | -0.023 | -6.111
-5.5 | -0.204 | 0.03677 | -0.024 | -5.556
-5 | -0.165 | 0.03458 | -0.026 | -4.767
-4.5 | -0.152 | 0.00704 | -0.049 | -21.525
-4 | -0.097 | 0.00696 | -0.049 | -13.923
-3.5 | -0.04 | 0.00686 | -0.05 | -5.859
-3 | 0.018 | 0.00674 | -0.05 | 2.65
-2.5 | 0.077 | 0.00662 | -0.051 | 11.581
-2 | 0.136 | 0.00652 | -0.052 | 20.864
-1.5 | 0.196 | 0.00648 | -0.052 | 30.223
-1 | 0.256 | 0.00647 | -0.053 | 39.548
-0.5 | 0.316 | 0.00641 | -0.053 | 49.233
0 | 0.376 | 0.00642 | -0.054 | 58.511
0.5 | 0.435 | 0.00643 | -0.054 | 67.679
1 | 0.494 | 0.00473 | -0.055 | 104.431
1.5 | 0.553 | 0.00483 | -0.056 | 114.59
2 | 0.612 | 0.00495 | -0.056 | 123.642
2.5 | 0.671 | 0.00517 | -0.057 | 129.696
3 | 0.729 | 0.00543 | -0.057 | 134.409
3.5 | 0.788 | 0.00564 | -0.058 | 139.688
4 | 0.846 | 0.0055 | -0.059 | 153.765
4.5 | 0.903 | 0.00558 | -0.059 | 162.038
5 | 0.959 | 0.0058 | -0.06 | 165.267
5.5 | 1.013 | 0.00705 | -0.06 | 143.549
6 | 1.065 | 0.00736 | -0.061 | 144.562
6.5 | 1.107 | 0.01079 | -0.061 | 102.6
7 | 1.152 | 0.01141 | -0.062 | 100.944
7.5 | 1.193 | 0.01201 | -0.062 | 99.33
8 | 1.228 | 0.01264 | -0.063 | 97.134
8.5 | 1.254 | 0.01339 | -0.063 | 93.622
9 | 1.271 | 0.01419 | -0.064 | 89.589
9.5 | 1.28 | 0.01518 | -0.064 | 84.292
10 | 1.28 | 0.01621 | -0.065 | 78.96
10.5 | 1.271 | 0.01732 | -0.065 | 73.36
11 | 1.252 | 0.01867 | -0.065 | 67.07
11.5 | 1.225 | 0.02005 | -0.066 | 61.12
12 | 1.191 | 0.02158 | -0.066 | 55.16
12.5 | 1.149 | 0.0233 | -0.067 | 49.304
13 | 1.101 | 0.02539 | -0.067 | 43.367
13.5 | 1.049 | 0.02773 | -0.067 | 37.815
14 | 0.992 | 0.03072 | -0.067 | 32.283
14.5 | 0.93 | 0.03542 | -0.067 | 26.252

## 68. Re 4M Mach 0.10 (2)
BIGFOIL.COM POLAR EXPORT
NACA65-611 a=0.2
NACA65-611 a=0.2 |  |  |  | Cl Max: | 1.6122 | at alpha= | 17.5 | deg
XFOIL ncrit=9 |  |  |  | L/D Max: | 186.176 | at alpha= | 4 | deg
Re: | 4000000 |  |  | Cd Min: | 0.10633 | at alpha= | 20 | deg
Mach: | 0.1 |  |  | Cl=0 at alpha= | -3.2643 | deg
|  |  |  | @ Cl=0.1, Cd= | 0.0062164
|  |  |  | @ Cl=0.4, Cd= | 0.0056256
|  |  |  | @ Cl=0.6, Cd= | 0.0039416
alpha (deg) | Cl | Cd | Cm | Cl/Cd
-9.5 | -0.661 | 0.02316 | -0.0582 | -28.5406
-9 | -0.6003 | 0.02503 | -0.0586 | -23.9832
-8.5 | -0.5885 | 0.01141 | -0.0555 | -51.5776
-8 | -0.5336 | 0.01066 | -0.0555 | -50.0563
-7.5 | -0.4779 | 0.01012 | -0.0555 | -47.2233
-7 | -0.4221 | 0.00958 | -0.0555 | -44.0605
-6.5 | -0.3658 | 0.00912 | -0.0557 | -40.1096
-6 | -0.3096 | 0.00863 | -0.0558 | -35.8749
-5.5 | -0.2548 | 0.00777 | -0.0557 | -32.7928
-5 | -0.198 | 0.00743 | -0.0559 | -26.6487
-4.5 | -0.1409 | 0.00719 | -0.0562 | -19.5967
-4 | -0.0835 | 0.007 | -0.0565 | -11.9286
-3.5 | -0.0271 | 0.00655 | -0.0567 | -4.1374
-3 | 0.0304 | 0.0064 | -0.0571 | 4.75
-2.5 | 0.0881 | 0.00626 | -0.0576 | 14.0735
-2 | 0.1454 | 0.00605 | -0.058 | 24.0331
-1.5 | 0.2032 | 0.00592 | -0.0585 | 34.3243
-1 | 0.261 | 0.00584 | -0.059 | 44.6918
-0.5 | 0.3186 | 0.00572 | -0.0595 | 55.6993
0 | 0.3765 | 0.00565 | -0.0601 | 66.6372
0.5 | 0.4342 | 0.00559 | -0.0607 | 77.6744
1 | 0.4912 | 0.00531 | -0.0613 | 92.5047
1.5 | 0.5443 | 0.00407 | -0.0617 | 133.7346
2 | 0.6007 | 0.00394 | -0.0621 | 152.4619
2.5 | 0.656 | 0.0039 | -0.0621 | 168.2051
3 | 0.7128 | 0.00401 | -0.0625 | 177.7556
3.5 | 0.7687 | 0.00417 | -0.0628 | 184.3405
4 | 0.8229 | 0.00442 | -0.0628 | 186.1765
4.5 | 0.8709 | 0.00514 | -0.0618 | 169.4358
5 | 0.9209 | 0.00577 | -0.0612 | 159.6014
6 | 1.0288 | 0.00755 | -0.0626 | 136.2649
6.5 | 1.0712 | 0.00879 | -0.0611 | 121.8658
7 | 1.117 | 0.00965 | -0.06 | 115.7513
7.5 | 1.1652 | 0.01024 | -0.0592 | 113.7891
8 | 1.2131 | 0.01078 | -0.0584 | 112.5325
8.5 | 1.2585 | 0.01142 | -0.0572 | 110.2014
9 | 1.3036 | 0.01198 | -0.056 | 108.8147
9.5 | 1.3451 | 0.01266 | -0.0543 | 106.248
10 | 1.3788 | 0.01339 | -0.051 | 102.9724
10.5 | 1.4055 | 0.01421 | -0.0468 | 98.9092
11 | 1.4304 | 0.01534 | -0.0429 | 93.2464
11.5 | 1.4546 | 0.0167 | -0.0394 | 87.1018
12 | 1.4789 | 0.01822 | -0.0362 | 81.169
12.5 | 1.5006 | 0.02003 | -0.0332 | 74.9176
13 | 1.513 | 0.02263 | -0.0296 | 66.8582
13.5 | 1.5316 | 0.02501 | -0.0272 | 61.2395
14 | 1.5478 | 0.0277 | -0.0249 | 55.8773
14.5 | 1.5622 | 0.03069 | -0.0229 | 50.9026
15 | 1.5775 | 0.03377 | -0.0214 | 46.7131
15.5 | 1.5874 | 0.03754 | -0.02 | 42.2856
16 | 1.5972 | 0.04158 | -0.0191 | 38.4127
16.5 | 1.6004 | 0.04655 | -0.0184 | 34.3802
17 | 1.6113 | 0.05093 | -0.0185 | 31.6375
17.5 | 1.6122 | 0.05671 | -0.0188 | 28.4288
18 | 1.6047 | 0.06387 | -0.0198 | 25.1245
18.5 | 1.5975 | 0.07146 | -0.0215 | 22.3552
19 | 1.5768 | 0.08144 | -0.0245 | 19.3615
19.5 | 1.5721 | 0.08951 | -0.0276 | 17.5634
20 | 1.5179 | 0.10633 | -0.0347 | 14.2754

## 69. Re 4M Mach 0.25 (1)
BIGFOIL.COM POLAR EXPORT
NACA65-611 a=0.2
NACA65-611 a=0.2 |  |  |  | Cl Max: | 1.27 | at alpha= | 9 | deg
JavaFoil+Calcfoil stall+Eppler ext transition |  |  |  | L/D Max: | 161.29 | at alpha= | 4.5 | deg
Re: | 4000000 |  |  | Cd Min: | 0.0048 | at alpha= | 1 | deg
Mach: | 0.25 |  |  | Cl=0 at alpha= | -3.1525 | deg
|  |  |  | @ Cl=0.1, Cd= | 0.0066521
|  |  |  | @ Cl=0.4, Cd= | 0.0064669
|  |  |  | @ Cl=0.6, Cd= | 0.09997
alpha (deg) | Cl | Cd | Cm | Cl/Cd
-13.5 | -0.06 | 0.09759 | -0.02 | -0.612
-13 | -0.057 | 0.09158 | -0.02 | -0.621
-12.5 | -0.054 | 0.08699 | -0.02 | -0.621
-12 | -0.147 | 0.08271 | -0.02 | -1.783
-11.5 | -0.192 | 0.0789 | -0.02 | -2.434
-11 | -0.228 | 0.07424 | -0.02 | -3.075
-10.5 | -0.258 | 0.0705 | -0.02 | -3.666
-10 | -0.283 | 0.06652 | -0.02 | -4.252
-9.5 | -0.301 | 0.0635 | -0.02 | -4.743
-9 | -0.313 | 0.05998 | -0.02 | -5.216
-8.5 | -0.318 | 0.05646 | -0.02 | -5.625
-8 | -0.315 | 0.05324 | -0.021 | -5.92
-7.5 | -0.306 | 0.05004 | -0.021 | -6.108
-7 | -0.289 | 0.0459 | -0.022 | -6.303
-6.5 | -0.266 | 0.04286 | -0.022 | -6.215
-6 | -0.238 | 0.0407 | -0.023 | -5.839
-5.5 | -0.204 | 0.03775 | -0.024 | -5.402
-5 | -0.166 | 0.03556 | -0.024 | -4.661
-4.5 | -0.124 | 0.03323 | -0.026 | -3.743
-4 | -0.099 | 0.00702 | -0.051 | -14.06
-3.5 | -0.041 | 0.00693 | -0.051 | -5.934
-3 | 0.018 | 0.00682 | -0.052 | 2.682
-2.5 | 0.079 | 0.00669 | -0.052 | 11.751
-2 | 0.14 | 0.00658 | -0.053 | 21.215
-1.5 | 0.201 | 0.00651 | -0.054 | 30.883
-1 | 0.263 | 0.00648 | -0.054 | 40.535
-0.5 | 0.324 | 0.00648 | -0.055 | 50.096
0 | 0.386 | 0.00646 | -0.055 | 59.756
0.5 | 0.447 | 0.00649 | -0.056 | 68.948
1 | 0.508 | 0.0048 | -0.056 | 105.834
1.5 | 0.568 | 0.00487 | -0.057 | 116.627
2 | 0.629 | 0.00504 | -0.058 | 124.87
2.5 | 0.689 | 0.00532 | -0.058 | 129.575
3 | 0.749 | 0.00552 | -0.059 | 135.661
3.5 | 0.809 | 0.00576 | -0.06 | 140.477
4 | 0.869 | 0.00552 | -0.06 | 157.328
4.5 | 0.927 | 0.00575 | -0.061 | 161.29
5 | 0.984 | 0.00697 | -0.061 | 141.139
5.5 | 1.038 | 0.00732 | -0.062 | 141.785
6 | 1.09 | 0.00767 | -0.063 | 142.199
6.5 | 1.132 | 0.01129 | -0.063 | 100.198
7 | 1.175 | 0.012 | -0.063 | 97.945
7.5 | 1.214 | 0.0127 | -0.064 | 95.581
8 | 1.246 | 0.01343 | -0.064 | 92.723
8.5 | 1.264 | 0.01429 | -0.065 | 88.399
9 | 1.27 | 0.01532 | -0.065 | 82.911
9.5 | 1.263 | 0.01658 | -0.066 | 76.176
10 | 1.242 | 0.01784 | -0.066 | 69.66
10.5 | 1.207 | 0.01927 | -0.066 | 62.618
11 | 1.155 | 0.0209 | -0.067 | 55.288
11.5 | 1.088 | 0.0232 | -0.067 | 46.886
12 | 1.009 | 0.02501 | -0.067 | 40.344
12.5 | 0.912 | 0.02867 | -0.067 | 31.82
13 | 0.701 | 0.08851 | -0.039 | 7.919
13.5 | 0.61 | 0.09486 | -0.037 | 6.435
14 | 0.517 | 0.09997 | -0.038 | 5.171

## 70. Re 4M Mach 0.25 (2)
BIGFOIL.COM POLAR EXPORT
NACA65-611 a=0.2
NACA65-611 a=0.2 |  |  |  | Cl Max: | 1.5231 | at alpha= | 15 | deg
XFOIL ncrit=9 |  |  |  | L/D Max: | 187.555 | at alpha= | 4 | deg
Re: | 4000000 |  |  | Cd Min: | 0.24281 | at alpha= | -20 | deg
Mach: | 0.25 |  |  | Cl=0 at alpha= | -3.2679 | deg
|  |  |  | @ Cl=0.1, Cd= | 0.0063152
|  |  |  | @ Cl=0.4, Cd= | 0.0056778
|  |  |  | @ Cl=0.6, Cd= | 0.0040707
alpha (deg) | Cl | Cd | Cm | Cl/Cd
-20 | -0.637 | 0.24281 | 0.0423 | -2.6235
-19.5 | -0.6178 | 0.2359 | 0.0379 | -2.6189
-19 | -0.5989 | 0.22893 | 0.0335 | -2.6161
-18.5 | -0.58 | 0.22171 | 0.0291 | -2.616
-18 | -0.563 | 0.21419 | 0.0247 | -2.6285
-17.5 | -0.5438 | 0.20754 | 0.0204 | -2.6202
-17 | -0.5241 | 0.20123 | 0.0162 | -2.6045
-15.5 | -0.4649 | 0.17991 | 0.0032 | -2.5841
-15 | -0.449 | 0.17285 | -0.0002 | -2.5976
-14.5 | -0.4325 | 0.16552 | -0.004 | -2.613
-14 | -0.4166 | 0.15789 | -0.0079 | -2.6385
-13.5 | -0.4 | 0.15084 | -0.0117 | -2.6518
-13 | -0.3868 | 0.14304 | -0.0156 | -2.7041
-12.5 | -0.3745 | 0.13489 | -0.0195 | -2.7763
-12 | -0.3562 | 0.12904 | -0.023 | -2.7604
-11.5 | -0.345 | 0.12081 | -0.0269 | -2.8557
-11 | -0.3276 | 0.11451 | -0.0302 | -2.8609
-10 | -0.3033 | 0.10041 | -0.0373 | -3.0206
-9.5 | -0.2975 | 0.09297 | -0.0409 | -3.2
-9 | -0.3079 | 0.08223 | -0.0457 | -3.7444
-8.5 | -0.3127 | 0.0741 | -0.0499 | -4.22
-8 | -0.3189 | 0.06845 | -0.0533 | -4.6589
-7 | -0.4318 | 0.01388 | -0.0613 | -31.1095
-6.5 | -0.3775 | 0.01168 | -0.0606 | -32.3202
-6 | -0.321 | 0.01009 | -0.06 | -31.8137
-5.5 | -0.2628 | 0.00914 | -0.0597 | -28.7527
-5 | -0.2063 | 0.00786 | -0.0591 | -26.2468
-4.5 | -0.1466 | 0.0075 | -0.0591 | -19.5467
-4 | -0.0869 | 0.00724 | -0.0592 | -12.0028
-3.5 | -0.0272 | 0.00697 | -0.0593 | -3.9024
-3 | 0.0314 | 0.0065 | -0.0594 | 4.8308
-2.5 | 0.0913 | 0.00634 | -0.0597 | 14.4006
-2 | 0.1509 | 0.00617 | -0.0601 | 24.4571
-1.5 | 0.2104 | 0.00597 | -0.0605 | 35.2429
-1 | 0.2703 | 0.00586 | -0.061 | 46.1263
-0.5 | 0.3298 | 0.00576 | -0.0615 | 57.2569
0 | 0.3896 | 0.00569 | -0.062 | 68.471
0.5 | 0.4493 | 0.00562 | -0.0626 | 79.9466
1.5 | 0.5628 | 0.00416 | -0.0636 | 135.2885
2 | 0.6211 | 0.00402 | -0.064 | 154.5025
2.5 | 0.6783 | 0.00398 | -0.064 | 170.4271
3 | 0.737 | 0.00411 | -0.0644 | 179.3187
3.5 | 0.7951 | 0.00426 | -0.0647 | 186.6432
4 | 0.8515 | 0.00454 | -0.0647 | 187.5551
4.5 | 0.9009 | 0.00527 | -0.0635 | 170.9488
5 | 0.9515 | 0.00592 | -0.0625 | 160.7264
5.5 | 1.0146 | 0.00663 | -0.0644 | 153.0317
6.5 | 1.1011 | 0.0093 | -0.0607 | 118.3978
7 | 1.1484 | 0.01009 | -0.0592 | 113.8157
7.5 | 1.1968 | 0.01073 | -0.0579 | 111.5377
8 | 1.2443 | 0.01134 | -0.0563 | 109.7266
8.5 | 1.2881 | 0.01205 | -0.0541 | 106.8963
9 | 1.3263 | 0.01273 | -0.0509 | 104.187
9.5 | 1.352 | 0.01369 | -0.0457 | 98.7582
10 | 1.3827 | 0.01471 | -0.0419 | 93.9973
10.5 | 1.4091 | 0.01613 | -0.038 | 87.359
11 | 1.432 | 0.01793 | -0.0341 | 79.8661
11.5 | 1.4565 | 0.01983 | -0.0307 | 73.4493
12 | 1.4749 | 0.02229 | -0.0273 | 66.1687
12.5 | 1.4895 | 0.02523 | -0.024 | 59.0369
13 | 1.4996 | 0.02873 | -0.021 | 52.1963
13.5 | 1.5075 | 0.03263 | -0.0184 | 46.1998
14 | 1.5133 | 0.03704 | -0.0163 | 40.8558
14.5 | 1.5175 | 0.04197 | -0.0148 | 36.1568
15 | 1.5231 | 0.0471 | -0.014 | 32.3376
15.5 | 1.5187 | 0.05362 | -0.0138 | 28.3234
16 | 1.5134 | 0.06077 | -0.0144 | 24.9037
16.5 | 1.4971 | 0.06978 | -0.0162 | 21.4546
17 | 1.4891 | 0.0783 | -0.0186 | 19.0179
17.5 | 1.4671 | 0.08939 | -0.0227 | 16.4124
18 | 1.4354 | 0.10278 | -0.0287 | 13.9658
18.5 | 1.4029 | 0.11715 | -0.036 | 11.9752
19 | 1.381 | 0.13022 | -0.0432 | 10.6051
19.5 | 1.3432 | 0.14688 | -0.0533 | 9.1449
20 | 1.3188 | 0.16154 | -0.0625 | 8.1639

## 71. Re 4M Mach 0.50 (1)
BIGFOIL.COM POLAR EXPORT
NACA65-611 a=0.2
NACA65-611 a=0.2 |  |  |  | Cl Max: | 1.26 | at alpha= | 20 | deg
JavaFoil+Calcfoil stall+Eppler ext transition |  |  |  | L/D Max: | 138.824 | at alpha= | 2.5 | deg
Re: | 4000000 |  |  | Cd Min: | 0.00521 | at alpha= | 2 | deg
Mach: | 0.5 |  |  | Cl=0 at alpha= | -3.1569 | deg
|  |  |  | @ Cl=0.1, Cd= | 0.0069209
|  |  |  | @ Cl=0.4, Cd= | 0.0065768
|  |  |  | @ Cl=0.6, Cd= | 0.0058794
alpha (deg) | Cl | Cd | Cm | Cl/Cd
-20 | -0.922 | 0.15946 | -0.024 | -5.785
-19.5 | -0.896 | 0.15406 | -0.024 | -5.814
-19 | -0.869 | 0.15028 | -0.024 | -5.782
-18.5 | -0.842 | 0.14642 | -0.024 | -5.753
-18 | -0.814 | 0.14201 | -0.024 | -5.731
-17.5 | -0.786 | 0.13657 | -0.023 | -5.754
-17 | -0.759 | 0.13159 | -0.023 | -5.766
-16.5 | -0.732 | 0.12623 | -0.023 | -5.797
-16 | -0.705 | 0.12451 | -0.024 | -5.659
-15.5 | -0.677 | 0.1205 | -0.024 | -5.622
-15 | -0.65 | 0.1167 | -0.024 | -5.571
-14.5 | -0.622 | 0.10995 | -0.023 | -5.656
-14 | -0.595 | 0.09979 | -0.023 | -5.959
-13.5 | -0.568 | 0.09225 | -0.024 | -6.153
-13 | -0.54 | 0.0863 | -0.024 | -6.261
-12.5 | -0.513 | 0.0808 | -0.024 | -6.348
-12 | -0.486 | 0.07504 | -0.025 | -6.471
-11.5 | -0.458 | 0.07056 | -0.025 | -6.495
-11 | -0.43 | 0.084 | -0.024 | -5.118
-10.5 | -0.402 | 0.07201 | -0.024 | -5.588
-10 | -0.375 | 0.06534 | -0.024 | -5.741
-9.5 | -0.348 | 0.06034 | -0.025 | -5.766
-9 | -0.321 | 0.05615 | -0.025 | -5.709
-8.5 | -0.293 | 0.05219 | -0.026 | -5.617
-8 | -0.266 | 0.04893 | -0.026 | -5.432
-7.5 | -0.238 | 0.04594 | -0.026 | -5.19
-7 | -0.21 | 0.05386 | -0.024 | -3.904
-6.5 | -0.183 | 0.04698 | -0.024 | -3.892
-6 | -0.156 | 0.04283 | -0.024 | -3.631
-5.5 | -0.128 | 0.03956 | -0.025 | -3.241
-5 | -0.101 | 0.03967 | -0.025 | -2.541
-4.5 | -0.11 | 0.03785 | -0.024 | -2.917
-4 | -0.081 | 0.03445 | -0.025 | -2.361
-3.5 | -0.035 | 0.03208 | -0.027 | -1.106
-3 | 0.016 | 0.03032 | -0.029 | 0.532
-2.5 | 0.087 | 0.00694 | -0.059 | 12.49
-2 | 0.155 | 0.00684 | -0.059 | 22.627
-1.5 | 0.224 | 0.00675 | -0.06 | 33.142
-1 | 0.293 | 0.00669 | -0.061 | 43.782
-0.5 | 0.362 | 0.00672 | -0.061 | 53.888
0 | 0.431 | 0.00646 | -0.062 | 66.678
0.5 | 0.499 | 0.00641 | -0.062 | 77.885
1 | 0.567 | 0.0065 | -0.063 | 87.148
1.5 | 0.634 | 0.00524 | -0.064 | 121.137
2 | 0.702 | 0.00521 | -0.064 | 134.62
2.5 | 0.768 | 0.00553 | -0.065 | 138.824
3 | 0.835 | 0.00642 | -0.066 | 130.045
3.5 | 0.9 | 0.0068 | -0.066 | 132.367
4 | 0.965 | 0.00725 | -0.067 | 133.148
4.5 | 1.028 | 0.00771 | -0.068 | 133.317
5 | 1.087 | 0.00817 | -0.068 | 133.057
5.5 | 1.142 | 0.00865 | -0.069 | 132.05
6 | 1.182 | 0.01318 | -0.069 | 89.695
6.5 | 1.226 | 0.01421 | -0.069 | 86.254
7 | 1.253 | 0.01529 | -0.07 | 81.939
7.5 | 1.256 | 0.01669 | -0.07 | 75.258
8 | 1.203 | 0.01866 | -0.071 | 64.464
8.5 | 0.623 | 0.05715 | -0.033 | 10.907
9 | 0.649 | 0.06102 | -0.033 | 10.634
9.5 | 0.802 | 0.02354 | -0.072 | 34.081
10 | 0.702 | 0.06828 | -0.036 | 10.28
10.5 | 0.86 | 0.02601 | -0.073 | 33.062
11 | 0.885 | 0.02918 | -0.073 | 30.331
11.5 | 0.779 | 0.08214 | -0.037 | 9.483
12 | 0.804 | 0.09071 | -0.038 | 8.868
12.5 | 0.831 | 0.08678 | -0.04 | 9.58
13 | 0.856 | 0.09574 | -0.04 | 8.944
13.5 | 0.885 | 0.10437 | -0.044 | 8.481
14 | 0.908 | 0.10733 | -0.042 | 8.455
14.5 | 0.933 | 0.11145 | -0.043 | 8.373
15 | 0.969 | 0.11521 | -0.051 | 8.415
15.5 | 0.985 | 0.11969 | -0.046 | 8.232
16 | 1.012 | 0.12678 | -0.048 | 7.984
16.5 | 1.046 | 0.13247 | -0.053 | 7.894
17 | 1.063 | 0.13288 | -0.049 | 8
17.5 | 1.089 | 0.14185 | -0.051 | 7.676
18 | 1.132 | 0.13846 | -0.059 | 8.177
18.5 | 1.141 | 0.14647 | -0.053 | 7.789
19 | 1.166 | 0.15217 | -0.054 | 7.665
19.5 | 1.214 | 0.14816 | -0.063 | 8.194
20 | 1.26 | 0.14263 | -0.069 | 8.834

## 72. Re 4M Mach 0.50 (2)
BIGFOIL.COM POLAR EXPORT
NACA65-611 a=0.2
NACA65-611 a=0.2 |  |  |  | Cl Max: | 1.3718 | at alpha= | 9.5 | deg
XFOIL ncrit=9 |  |  |  | L/D Max: | 190.741 | at alpha= | 4 | deg
Re: | 4000000 |  |  | Cd Min: | 0.26351 | at alpha= | -20 | deg
Mach: | 0.5 |  |  | Cl=0 at alpha= | -3.3479 | deg
|  |  |  | @ Cl=0.1, Cd= | 0.0070644
|  |  |  | @ Cl=0.4, Cd= | 0.005958
|  |  |  | @ Cl=0.6, Cd= | 0.0054332
alpha (deg) | Cl | Cd | Cm | Cl/Cd
-20 | -0.692 | 0.26351 | 0.0525 | -2.6261
-19.5 | -0.6683 | 0.25533 | 0.0472 | -2.6174
-19 | -0.6449 | 0.24716 | 0.0419 | -2.6092
-18.5 | -0.6213 | 0.23887 | 0.0367 | -2.601
-17.5 | -0.5759 | 0.22215 | 0.0264 | -2.5924
-17 | -0.5538 | 0.21548 | 0.0221 | -2.5701
-16.5 | -0.5305 | 0.20796 | 0.0175 | -2.551
-16 | -0.508 | 0.20003 | 0.0131 | -2.5396
-15.5 | -0.4853 | 0.1922 | 0.0085 | -2.525
-15 | -0.463 | 0.18424 | 0.0038 | -2.513
-14.5 | -0.4412 | 0.17628 | -0.0008 | -2.5028
-14 | -0.4199 | 0.16816 | -0.0053 | -2.497
-13.5 | -0.3984 | 0.16051 | -0.0098 | -2.4821
-13 | -0.3783 | 0.15255 | -0.0142 | -2.4798
-12.5 | -0.3599 | 0.14473 | -0.0186 | -2.4867
-12 | -0.3396 | 0.13737 | -0.0229 | -2.4722
-11 | -0.3015 | 0.12215 | -0.0312 | -2.4683
-10.5 | -0.2838 | 0.11487 | -0.0352 | -2.4706
-10 | -0.2671 | 0.10738 | -0.0392 | -2.4874
-9.5 | -0.253 | 0.1003 | -0.0431 | -2.5224
-9 | -0.2397 | 0.09291 | -0.0469 | -2.5799
-8.5 | -0.2265 | 0.08594 | -0.0507 | -2.6356
-8 | -0.2188 | 0.07837 | -0.0546 | -2.7919
-7.5 | -0.2149 | 0.07066 | -0.0586 | -3.0413
-7 | -0.2129 | 0.06407 | -0.0626 | -3.3229
-6.5 | -0.2209 | 0.05681 | -0.0679 | -3.8884
-6 | -0.2112 | 0.04908 | -0.0724 | -4.3032
-5.5 | -0.1869 | 0.04213 | -0.075 | -4.4363
-5 | -0.1531 | 0.03529 | -0.0763 | -4.3383
-4.5 | -0.1116 | 0.02841 | -0.0763 | -3.9282
-4 | -0.0662 | 0.02077 | -0.0748 | -3.1873
-3.5 | -0.0177 | 0.01268 | -0.0726 | -1.3959
-3 | 0.0405 | 0.00808 | -0.0709 | 5.0124
-2.5 | 0.1067 | 0.00695 | -0.07 | 15.3525
-2 | 0.1755 | 0.00661 | -0.0697 | 26.5507
-1.5 | 0.2438 | 0.00626 | -0.0696 | 38.9457
-1 | 0.3124 | 0.00607 | -0.0699 | 51.4662
-0.5 | 0.3809 | 0.006 | -0.0703 | 63.4833
0 | 0.4491 | 0.00585 | -0.0707 | 76.7692
0.5 | 0.5174 | 0.00582 | -0.0713 | 88.9003
1 | 0.5853 | 0.00573 | -0.0719 | 102.1466
1.5 | 0.6472 | 0.00448 | -0.0722 | 144.4643
2 | 0.7137 | 0.00435 | -0.0725 | 164.069
2.5 | 0.7797 | 0.00436 | -0.0725 | 178.8303
3 | 0.8468 | 0.00456 | -0.0726 | 185.7018
3.5 | 0.9136 | 0.0048 | -0.0725 | 190.3333
4 | 0.9785 | 0.00513 | -0.072 | 190.7407
4.5 | 1.0355 | 0.00582 | -0.07 | 177.921
5 | 1.0885 | 0.00667 | -0.0672 | 163.1934
5.5 | 1.1484 | 0.00804 | -0.0665 | 142.8358
6.5 | 1.1865 | 0.01154 | -0.0506 | 102.8163
7 | 1.2204 | 0.01286 | -0.0452 | 94.8989
7.5 | 1.2574 | 0.01435 | -0.0406 | 87.6237
8 | 1.2928 | 0.01614 | -0.0362 | 80.0991
8.5 | 1.3251 | 0.01832 | -0.0317 | 72.3308
9 | 1.3544 | 0.02091 | -0.0273 | 64.7728
9.5 | 1.3718 | 0.02446 | -0.0225 | 56.0834
10 | 1.3687 | 0.02964 | -0.0175 | 46.1775
10.5 | 1.3472 | 0.03669 | -0.0133 | 36.7185
11 | 1.3236 | 0.04451 | -0.0104 | 29.7371
11.5 | 1.2983 | 0.05324 | -0.0088 | 24.3858
12 | 1.2699 | 0.06338 | -0.0093 | 20.0363
12.5 | 1.2414 | 0.0748 | -0.0123 | 16.5963
13 | 1.2098 | 0.08788 | -0.0178 | 13.7665
13.5 | 1.183 | 0.10147 | -0.0249 | 11.6586
14 | 1.1548 | 0.11632 | -0.0336 | 9.9278
14.5 | 1.1311 | 0.1315 | -0.0432 | 8.6015

## 73. Re 5M Mach 0.00 (1)
BIGFOIL.COM POLAR EXPORT
NACA65-611 a=0.2
NACA65-611 a=0.2 |  |  |  | Cl Max: | 1.286 | at alpha= | 10 | deg
JavaFoil+Calcfoil stall+Eppler ext transition |  |  |  | L/D Max: | 170.882 | at alpha= | 5.5 | deg
Re: | 5000000 |  |  | Cd Min: | 0.00486 | at alpha= | 1.5 | deg
Mach: | 0 |  |  | Cl=0 at alpha= | -3.1552 | deg
|  |  |  | @ Cl=0.1, Cd= | 0.0064234
|  |  |  | @ Cl=0.4, Cd= | 0.0062788
|  |  |  | @ Cl=0.6, Cd= | 0.0050041
alpha (deg) | Cl | Cd | Cm | Cl/Cd
-16 | -0.323 | 0.12076 | -0.018 | -2.671
-15.5 | -0.335 | 0.11487 | -0.018 | -2.913
-15 | -0.346 | 0.10936 | -0.018 | -3.167
-14.5 | -0.358 | 0.10392 | -0.019 | -3.445
-14 | -0.369 | 0.09936 | -0.019 | -3.714
-13.5 | -0.379 | 0.0949 | -0.019 | -3.996
-13 | -0.389 | 0.08904 | -0.019 | -4.363
-12.5 | -0.396 | 0.08404 | -0.019 | -4.718
-12 | -0.403 | 0.08096 | -0.019 | -4.976
-11.5 | -0.407 | 0.07638 | -0.019 | -5.332
-11 | -0.409 | 0.07211 | -0.019 | -5.675
-10.5 | -0.409 | 0.06826 | -0.019 | -5.985
-10 | -0.405 | 0.06408 | -0.02 | -6.317
-9.5 | -0.398 | 0.06044 | -0.02 | -6.581
-9 | -0.387 | 0.05668 | -0.02 | -6.829
-8.5 | -0.372 | 0.05322 | -0.021 | -6.999
-8 | -0.354 | 0.04985 | -0.021 | -7.101
-7.5 | -0.331 | 0.04735 | -0.022 | -6.998
-7 | -0.305 | 0.04395 | -0.022 | -6.941
-6.5 | -0.275 | 0.04103 | -0.023 | -6.7
-6 | -0.241 | 0.03827 | -0.025 | -6.309
-5.5 | -0.205 | 0.03519 | -0.027 | -5.831
-5 | -0.203 | 0.00697 | -0.048 | -29.199
-4.5 | -0.151 | 0.00688 | -0.049 | -21.974
-4 | -0.096 | 0.00678 | -0.049 | -14.223
-3.5 | -0.04 | 0.00666 | -0.05 | -6.01
-3 | 0.018 | 0.00654 | -0.05 | 2.72
-2.5 | 0.076 | 0.00646 | -0.051 | 11.809
-2 | 0.135 | 0.00637 | -0.051 | 21.247
-1.5 | 0.195 | 0.00629 | -0.052 | 30.975
-1 | 0.254 | 0.00626 | -0.052 | 40.627
-0.5 | 0.314 | 0.00623 | -0.053 | 50.44
0 | 0.374 | 0.00627 | -0.054 | 59.649
0.5 | 0.433 | 0.00629 | -0.054 | 68.842
1 | 0.492 | 0.00497 | -0.055 | 98.954
1.5 | 0.55 | 0.00486 | -0.055 | 113.363
2 | 0.609 | 0.00503 | -0.056 | 121.166
2.5 | 0.667 | 0.00526 | -0.056 | 126.989
3 | 0.726 | 0.00541 | -0.057 | 134.114
3.5 | 0.784 | 0.00561 | -0.058 | 139.714
4 | 0.842 | 0.00586 | -0.058 | 143.714
4.5 | 0.899 | 0.00556 | -0.059 | 161.575
5 | 0.954 | 0.00576 | -0.059 | 165.641
5.5 | 1.008 | 0.0059 | -0.06 | 170.882
6 | 1.06 | 0.00716 | -0.061 | 148.02
6.5 | 1.104 | 0.01031 | -0.061 | 107.067
7 | 1.149 | 0.01089 | -0.061 | 105.476
7.5 | 1.19 | 0.01144 | -0.062 | 103.997
8 | 1.227 | 0.01204 | -0.062 | 101.864
8.5 | 1.253 | 0.01272 | -0.063 | 98.514
9 | 1.272 | 0.01344 | -0.063 | 94.634
9.5 | 1.283 | 0.01428 | -0.064 | 89.868
10 | 1.286 | 0.01523 | -0.064 | 84.458
10.5 | 1.28 | 0.0163 | -0.065 | 78.529
11 | 1.266 | 0.01752 | -0.065 | 72.228
11.5 | 1.244 | 0.01878 | -0.066 | 66.219
12 | 1.214 | 0.02015 | -0.066 | 60.264
12.5 | 1.178 | 0.02167 | -0.067 | 54.379
13 | 1.137 | 0.02347 | -0.067 | 48.427
13.5 | 1.091 | 0.0254 | -0.067 | 42.942
14 | 1.038 | 0.02877 | -0.067 | 36.083
14.5 | 0.989 | 0.0305 | -0.068 | 32.431
15 | 0.935 | 0.03413 | -0.068 | 27.396

## 74. Re 5M Mach 0.00 (2)
BIGFOIL.COM POLAR EXPORT
NACA65-611 a=0.2
NACA65-611 a=0.2 |  |  |  | Cl Max: | 1.6532 | at alpha= | 17.5 | deg
XFOIL ncrit=9 |  |  |  | L/D Max: | 185.52 | at alpha= | 4 | deg
Re: | 5000000 |  |  | Cd Min: | 0.08636 | at alpha= | 20 | deg
Mach: | 0 |  |  | Cl=0 at alpha= | -3.257 | deg
|  |  |  | @ Cl=0.1, Cd= | 0.0058922
|  |  |  | @ Cl=0.4, Cd= | 0.0054119
|  |  |  | @ Cl=0.6, Cd= | 0.0038768
alpha (deg) | Cl | Cd | Cm | Cl/Cd
-12.5 | -0.9822 | 0.02114 | -0.0566 | -46.4617
-12 | -0.9442 | 0.0179 | -0.0555 | -52.7486
-11.5 | -0.898 | 0.01611 | -0.055 | -55.7418
-11 | -0.8493 | 0.01469 | -0.0545 | -57.8148
-10.5 | -0.7986 | 0.0136 | -0.0542 | -58.7206
-10 | -0.7468 | 0.01263 | -0.0541 | -59.1291
-9.5 | -0.6933 | 0.01195 | -0.054 | -58.0167
-9 | -0.639 | 0.01144 | -0.0541 | -55.8566
-8.5 | -0.5874 | 0.01008 | -0.0538 | -58.2738
-8 | -0.5331 | 0.00935 | -0.0538 | -57.016
-7.5 | -0.4779 | 0.00886 | -0.0539 | -53.9391
-7 | -0.4223 | 0.00843 | -0.0541 | -50.0949
-6.5 | -0.3664 | 0.00807 | -0.0543 | -45.4027
-5.5 | -0.2538 | 0.00744 | -0.0549 | -34.1129
-5 | -0.1983 | 0.0069 | -0.055 | -28.7391
-4.5 | -0.1415 | 0.00667 | -0.0554 | -21.2144
-4 | -0.0845 | 0.00649 | -0.0558 | -13.02
-3.5 | -0.0277 | 0.00627 | -0.0561 | -4.4179
-3 | 0.0293 | 0.00604 | -0.0565 | 4.851
-2.5 | 0.0867 | 0.00592 | -0.057 | 14.6453
-2 | 0.1441 | 0.0058 | -0.0576 | 24.8448
-1.5 | 0.2015 | 0.00565 | -0.058 | 35.6637
-1 | 0.259 | 0.00558 | -0.0586 | 46.4158
-0.5 | 0.3166 | 0.00549 | -0.0592 | 57.6685
0 | 0.374 | 0.00543 | -0.0597 | 68.8766
0.5 | 0.4315 | 0.00539 | -0.0603 | 80.0557
1 | 0.4886 | 0.00519 | -0.0609 | 94.1426
1.5 | 0.5419 | 0.00402 | -0.0615 | 134.801
2 | 0.5984 | 0.00388 | -0.062 | 154.2268
2.5 | 0.6536 | 0.00377 | -0.0622 | 173.3687
3 | 0.7102 | 0.00389 | -0.0627 | 182.5707
4 | 0.82 | 0.00442 | -0.0632 | 185.5204
4.5 | 0.8687 | 0.00521 | -0.0625 | 166.737
5 | 0.9176 | 0.00576 | -0.0617 | 159.3056
5.5 | 0.9692 | 0.00636 | -0.0617 | 152.3899
6 | 1.0219 | 0.00753 | -0.0624 | 135.7105
6.5 | 1.0669 | 0.00855 | -0.0613 | 124.7836
7 | 1.1147 | 0.00925 | -0.0606 | 120.5081
7.5 | 1.1638 | 0.00977 | -0.0601 | 119.1198
8 | 1.2126 | 0.01026 | -0.0596 | 118.1871
8.5 | 1.2596 | 0.01081 | -0.0588 | 116.5217
9 | 1.306 | 0.01133 | -0.058 | 115.2692
9.5 | 1.3489 | 0.01199 | -0.0566 | 112.5021
10 | 1.3905 | 0.0126 | -0.055 | 110.3571
10.5 | 1.422 | 0.01335 | -0.0515 | 106.5169
11 | 1.4452 | 0.01426 | -0.0469 | 101.3464
11.5 | 1.47 | 0.01537 | -0.0431 | 95.6409
12 | 1.4944 | 0.01667 | -0.0398 | 89.6461
12.5 | 1.5163 | 0.01826 | -0.0365 | 83.0394
13 | 1.5361 | 0.02015 | -0.0334 | 76.2333
13.5 | 1.5571 | 0.02212 | -0.0308 | 70.3933
14 | 1.5754 | 0.02441 | -0.0284 | 64.5391
14.5 | 1.5934 | 0.02685 | -0.0263 | 59.3445
15 | 1.61 | 0.02953 | -0.0245 | 54.5208
15.5 | 1.6228 | 0.03268 | -0.0228 | 49.6573
16 | 1.6342 | 0.03616 | -0.0214 | 45.1936
16.5 | 1.6419 | 0.04023 | -0.0203 | 40.8128
17 | 1.6489 | 0.04461 | -0.0198 | 36.9626
17.5 | 1.6532 | 0.04953 | -0.0196 | 33.3778
18 | 1.649 | 0.05575 | -0.0198 | 29.5785
18.5 | 1.6509 | 0.06154 | -0.0206 | 26.8265
19 | 1.635 | 0.07005 | -0.0224 | 23.3405
19.5 | 1.6228 | 0.07855 | -0.0248 | 20.6595
20 | 1.6179 | 0.08636 | -0.0276 | 18.7344

## 75. Re 5M Mach 0.10 (1)
BIGFOIL.COM POLAR EXPORT
NACA65-611 a=0.2
NACA65-611 a=0.2 |  |  |  | Cl Max: | 1.282 | at alpha= | 9.5 | deg
JavaFoil+Calcfoil stall+Eppler ext transition |  |  |  | L/D Max: | 166.656 | at alpha= | 5 | deg
Re: | 5000000 |  |  | Cd Min: | 0.00472 | at alpha= | 1 | deg
Mach: | 0.1 |  |  | Cl=0 at alpha= | -3.1552 | deg
|  |  |  | @ Cl=0.1, Cd= | 0.0064288
|  |  |  | @ Cl=0.4, Cd= | 0.0063063
|  |  |  | @ Cl=0.6, Cd= | 0.0050332
alpha (deg) | Cl | Cd | Cm | Cl/Cd
-15.5 | -0.294 | 0.11515 | -0.018 | -2.551
-15 | -0.308 | 0.10936 | -0.019 | -2.813
-14.5 | -0.321 | 0.10359 | -0.019 | -3.103
-14 | -0.335 | 0.09922 | -0.019 | -3.374
-13.5 | -0.348 | 0.09557 | -0.019 | -3.636
-13 | -0.36 | 0.08938 | -0.019 | -4.022
-12.5 | -0.37 | 0.08521 | -0.019 | -4.346
-12 | -0.38 | 0.07967 | -0.019 | -4.764
-11.5 | -0.387 | 0.07623 | -0.019 | -5.074
-11 | -0.392 | 0.07238 | -0.019 | -5.41
-10.5 | -0.394 | 0.06852 | -0.019 | -5.746
-10 | -0.393 | 0.06516 | -0.02 | -6.025
-9.5 | -0.388 | 0.0607 | -0.02 | -6.391
-9 | -0.379 | 0.05713 | -0.02 | -6.643
-8.5 | -0.367 | 0.05346 | -0.021 | -6.862
-8 | -0.35 | 0.05011 | -0.021 | -6.985
-7.5 | -0.329 | 0.04758 | -0.022 | -6.911
-7 | -0.304 | 0.0444 | -0.022 | -6.836
-6.5 | -0.274 | 0.041 | -0.023 | -6.689
-6 | -0.241 | 0.03908 | -0.024 | -6.164
-5.5 | -0.205 | 0.03576 | -0.026 | -5.731
-5 | -0.204 | 0.00687 | -0.048 | -29.664
-4.5 | -0.152 | 0.00689 | -0.049 | -21.989
-4 | -0.097 | 0.00678 | -0.049 | -14.282
-3.5 | -0.04 | 0.00668 | -0.05 | -6.016
-3 | 0.018 | 0.00656 | -0.05 | 2.723
-2.5 | 0.077 | 0.00646 | -0.051 | 11.873
-2 | 0.136 | 0.00638 | -0.052 | 21.343
-1.5 | 0.196 | 0.00632 | -0.052 | 30.995
-1 | 0.256 | 0.00625 | -0.053 | 40.906
-0.5 | 0.316 | 0.00629 | -0.053 | 50.238
0 | 0.376 | 0.00629 | -0.054 | 59.796
0.5 | 0.435 | 0.00633 | -0.054 | 68.76
1 | 0.495 | 0.00472 | -0.055 | 104.701
1.5 | 0.553 | 0.00485 | -0.056 | 114.093
2 | 0.612 | 0.00508 | -0.056 | 120.517
2.5 | 0.671 | 0.00526 | -0.057 | 127.438
3 | 0.729 | 0.00547 | -0.057 | 133.306
3.5 | 0.788 | 0.00567 | -0.058 | 138.941
4 | 0.846 | 0.00586 | -0.059 | 144.308
4.5 | 0.903 | 0.00562 | -0.059 | 160.89
5 | 0.959 | 0.00575 | -0.06 | 166.656
5.5 | 1.013 | 0.00694 | -0.06 | 145.968
6 | 1.065 | 0.00721 | -0.061 | 147.825
6.5 | 1.109 | 0.0104 | -0.061 | 106.587
7 | 1.153 | 0.01098 | -0.062 | 105.019
7.5 | 1.194 | 0.01155 | -0.062 | 103.434
8 | 1.23 | 0.01216 | -0.063 | 101.136
8.5 | 1.256 | 0.01286 | -0.063 | 97.644
9 | 1.273 | 0.0136 | -0.064 | 93.591
9.5 | 1.282 | 0.01455 | -0.064 | 88.137
10 | 1.282 | 0.01552 | -0.065 | 82.602
10.5 | 1.273 | 0.01656 | -0.065 | 76.865
11 | 1.255 | 0.01784 | -0.066 | 70.309
11.5 | 1.228 | 0.01915 | -0.066 | 64.114
12 | 1.193 | 0.0206 | -0.066 | 57.918
12.5 | 1.152 | 0.0222 | -0.067 | 51.863
13 | 1.104 | 0.02413 | -0.067 | 45.753
13.5 | 1.052 | 0.02625 | -0.067 | 40.067
14 | 0.995 | 0.02907 | -0.067 | 34.229
14.5 | 0.936 | 0.03246 | -0.067 | 28.845

## 76. Re 5M Mach 0.10 (2)
BIGFOIL.COM POLAR EXPORT
NACA65-611 a=0.2
NACA65-611 a=0.2 |  |  |  | Cl Max: | 1.6317 | at alpha= | 16.5 | deg
XFOIL ncrit=9 |  |  |  | L/D Max: | 188 | at alpha= | 3.5 | deg
Re: | 5000000 |  |  | Cd Min: | 0.09429 | at alpha= | 20 | deg
Mach: | 0.1 |  |  | Cl=0 at alpha= | -3.2583 | deg
|  |  |  | @ Cl=0.1, Cd= | 0.0059146
|  |  |  | @ Cl=0.4, Cd= | 0.0054177
|  |  |  | @ Cl=0.6, Cd= | 0.0038952
alpha (deg) | Cl | Cd | Cm | Cl/Cd
-11 | -0.8471 | 0.0178 | -0.0573 | -47.5899
-10.5 | -0.8014 | 0.01539 | -0.0565 | -52.0728
-10 | -0.7515 | 0.01376 | -0.0559 | -54.6148
-9.5 | -0.6988 | 0.01267 | -0.0556 | -55.1539
-9 | -0.6445 | 0.01194 | -0.0554 | -53.9782
-8.5 | -0.5898 | 0.01123 | -0.0553 | -52.52
-8 | -0.5376 | 0.00967 | -0.0549 | -55.5946
-7.5 | -0.482 | 0.00909 | -0.0549 | -53.0253
-7 | -0.4258 | 0.00861 | -0.055 | -49.4541
-6.5 | -0.3693 | 0.00822 | -0.0551 | -44.927
-6 | -0.3128 | 0.00782 | -0.0553 | -40
-5.5 | -0.2558 | 0.00751 | -0.0555 | -34.0613
-5 | -0.1999 | 0.00695 | -0.0556 | -28.7626
-4.5 | -0.1426 | 0.0067 | -0.0559 | -21.2836
-4 | -0.0852 | 0.00651 | -0.0562 | -13.0876
-3.5 | -0.0276 | 0.00637 | -0.0566 | -4.3328
-3 | 0.0295 | 0.00605 | -0.0569 | 4.876
-2.5 | 0.0872 | 0.00593 | -0.0574 | 14.7049
-2 | 0.1452 | 0.00586 | -0.058 | 24.7782
-1.5 | 0.2028 | 0.00565 | -0.0584 | 35.8938
-1 | 0.2606 | 0.00558 | -0.0589 | 46.7025
-0.5 | 0.3186 | 0.0055 | -0.0595 | 57.9273
0 | 0.3764 | 0.00543 | -0.0601 | 69.3186
0.5 | 0.4342 | 0.0054 | -0.0607 | 80.4074
1 | 0.4916 | 0.0052 | -0.0613 | 94.5385
1.5 | 0.5453 | 0.00403 | -0.0619 | 135.3102
2 | 0.6021 | 0.00389 | -0.0624 | 154.7815
2.5 | 0.6577 | 0.00379 | -0.0625 | 173.5356
3 | 0.7146 | 0.0039 | -0.063 | 183.2308
3.5 | 0.7708 | 0.0041 | -0.0634 | 188
4 | 0.8252 | 0.00444 | -0.0635 | 185.8559
4.5 | 0.8741 | 0.00523 | -0.0628 | 167.1319
5 | 0.9233 | 0.00578 | -0.062 | 159.7405
5.5 | 0.9751 | 0.0064 | -0.0619 | 152.3594
6 | 1.0277 | 0.00759 | -0.0625 | 135.4018
6.5 | 1.0725 | 0.00865 | -0.0613 | 123.9884
7 | 1.1209 | 0.00931 | -0.0606 | 120.3974
7.5 | 1.1702 | 0.00984 | -0.06 | 118.9228
8 | 1.2189 | 0.01035 | -0.0594 | 117.7681
8.5 | 1.2661 | 0.0109 | -0.0585 | 116.156
9 | 1.3122 | 0.01145 | -0.0574 | 114.6026
9.5 | 1.3544 | 0.01214 | -0.0557 | 111.5651
10 | 1.3955 | 0.01276 | -0.0539 | 109.3652
10.5 | 1.4213 | 0.01357 | -0.0493 | 104.7384
11 | 1.4443 | 0.01464 | -0.0448 | 98.6544
11.5 | 1.4708 | 0.01578 | -0.0413 | 93.2066
12 | 1.4936 | 0.01727 | -0.0378 | 86.4852
12.5 | 1.5148 | 0.01902 | -0.0345 | 79.6425
13 | 1.5361 | 0.02094 | -0.0316 | 73.3572
13.5 | 1.5556 | 0.02313 | -0.0289 | 67.2546
14 | 1.5726 | 0.02563 | -0.0265 | 61.3578
14.5 | 1.5894 | 0.02831 | -0.0244 | 56.1427
15 | 1.6048 | 0.03124 | -0.0226 | 51.37
15.5 | 1.6163 | 0.03468 | -0.0209 | 46.6061
16 | 1.6263 | 0.03851 | -0.0197 | 42.2306
16.5 | 1.6317 | 0.04303 | -0.0188 | 37.9201
17 | 1.6245 | 0.04925 | -0.0182 | 32.9848
17.5 | 1.6245 | 0.05502 | -0.0184 | 29.5256
18 | 1.6225 | 0.0614 | -0.0192 | 26.4251
18.5 | 1.6254 | 0.06745 | -0.0205 | 24.0979
19 | 1.6148 | 0.07566 | -0.0227 | 21.3428
19.5 | 1.5764 | 0.0887 | -0.0271 | 17.7723
20 | 1.588 | 0.09429 | -0.0295 | 16.8417

## 77. Re 5M Mach 0.25 (1)
BIGFOIL.COM POLAR EXPORT
NACA65-611 a=0.2
NACA65-611 a=0.2 |  |  |  | Cl Max: | 1.272 | at alpha= | 9 | deg
JavaFoil+Calcfoil stall+Eppler ext transition |  |  |  | L/D Max: | 162.337 | at alpha= | 4.5 | deg
Re: | 5000000 |  |  | Cd Min: | 0.00477 | at alpha= | 1 | deg
Mach: | 0.25 |  |  | Cl=0 at alpha= | -3.1525 | deg
|  |  |  | @ Cl=0.1, Cd= | 0.0064956
|  |  |  | @ Cl=0.4, Cd= | 0.0063292
|  |  |  | @ Cl=0.6, Cd= | 0.09508
alpha (deg) | Cl | Cd | Cm | Cl/Cd
-13.5 | -0.06 | 0.09718 | -0.02 | -0.615
-13 | -0.057 | 0.09132 | -0.02 | -0.623
-12.5 | -0.054 | 0.086 | -0.02 | -0.628
-12 | -0.148 | 0.08112 | -0.02 | -1.819
-11.5 | -0.192 | 0.0769 | -0.02 | -2.498
-11 | -0.228 | 0.07316 | -0.02 | -3.12
-10.5 | -0.259 | 0.06898 | -0.02 | -3.747
-10 | -0.283 | 0.06569 | -0.02 | -4.308
-9.5 | -0.301 | 0.06241 | -0.021 | -4.827
-9 | -0.313 | 0.05905 | -0.021 | -5.3
-8.5 | -0.318 | 0.05599 | -0.021 | -5.674
-8 | -0.315 | 0.05264 | -0.021 | -5.989
-7.5 | -0.306 | 0.04972 | -0.021 | -6.148
-7 | -0.289 | 0.04522 | -0.022 | -6.399
-6.5 | -0.267 | 0.04257 | -0.023 | -6.262
-6 | -0.238 | 0.04002 | -0.023 | -5.943
-5.5 | -0.204 | 0.03737 | -0.024 | -5.46
-5 | -0.166 | 0.03505 | -0.025 | -4.737
-4.5 | -0.154 | 0.00684 | -0.05 | -22.511
-4 | -0.099 | 0.00686 | -0.051 | -14.384
-3.5 | -0.041 | 0.00675 | -0.051 | -6.092
-3 | 0.018 | 0.00662 | -0.052 | 2.764
-2.5 | 0.079 | 0.00653 | -0.052 | 12.041
-2 | 0.14 | 0.00643 | -0.053 | 21.725
-1.5 | 0.201 | 0.00635 | -0.054 | 31.674
-1 | 0.263 | 0.00633 | -0.054 | 41.523
-0.5 | 0.324 | 0.00632 | -0.055 | 51.352
0 | 0.386 | 0.00632 | -0.055 | 61.097
0.5 | 0.447 | 0.00636 | -0.056 | 70.307
1 | 0.508 | 0.00477 | -0.056 | 106.496
1.5 | 0.568 | 0.00493 | -0.057 | 115.246
2 | 0.629 | 0.00514 | -0.058 | 122.243
2.5 | 0.689 | 0.00538 | -0.058 | 127.949
3 | 0.749 | 0.00557 | -0.059 | 134.59
3.5 | 0.809 | 0.00579 | -0.06 | 139.827
4 | 0.869 | 0.00563 | -0.06 | 154.322
4.5 | 0.928 | 0.00571 | -0.061 | 162.337
5 | 0.984 | 0.0069 | -0.061 | 142.57
5.5 | 1.038 | 0.00717 | -0.062 | 144.73
6 | 1.091 | 0.00747 | -0.063 | 145.963
6.5 | 1.133 | 0.01088 | -0.063 | 104.197
7 | 1.177 | 0.01155 | -0.063 | 101.869
7.5 | 1.216 | 0.01222 | -0.064 | 99.525
8 | 1.248 | 0.01291 | -0.064 | 96.646
8.5 | 1.266 | 0.01372 | -0.065 | 92.279
9 | 1.272 | 0.01468 | -0.065 | 86.647
9.5 | 1.265 | 0.01588 | -0.066 | 79.678
10 | 1.245 | 0.01707 | -0.066 | 72.926
10.5 | 1.209 | 0.01846 | -0.067 | 65.485
11 | 1.158 | 0.01996 | -0.067 | 57.996
11.5 | 1.09 | 0.0221 | -0.067 | 49.333
12 | 1.012 | 0.02376 | -0.068 | 42.58
12.5 | 0.918 | 0.02661 | -0.068 | 34.491
13 | 0.792 | 0.03841 | -0.065 | 20.612
13.5 | 0.614 | 0.09094 | -0.041 | 6.756
14 | 0.521 | 0.09508 | -0.043 | 5.476

## 78. Re 5M Mach 0.25 (2)
BIGFOIL.COM POLAR EXPORT
NACA65-611 a=0.2
NACA65-611 a=0.2 |  |  |  | Cl Max: | 1.5587 | at alpha= | 15 | deg
XFOIL ncrit=9 |  |  |  | L/D Max: | 189.786 | at alpha= | 3.5 | deg
Re: | 5000000 |  |  | Cd Min: | 0.18672 | at alpha= | -16 | deg
Mach: | 0.25 |  |  | Cl=0 at alpha= | -3.2559 | deg
|  |  |  | @ Cl=0.1, Cd= | 0.0059756
|  |  |  | @ Cl=0.4, Cd= | 0.005453
|  |  |  | @ Cl=0.6, Cd= | 0.004014
alpha (deg) | Cl | Cd | Cm | Cl/Cd
-16 | -0.4862 | 0.18672 | 0.0075 | -2.6039
-15.5 | -0.4691 | 0.18008 | 0.0039 | -2.605
-15 | -0.4511 | 0.17315 | 0 | -2.6053
-14.5 | -0.4332 | 0.16572 | -0.0038 | -2.614
-14 | -0.4167 | 0.15809 | -0.0078 | -2.6358
-13.5 | -0.3999 | 0.15101 | -0.0116 | -2.6482
-13 | -0.3864 | 0.1434 | -0.0156 | -2.6946
-12.5 | -0.3761 | 0.13426 | -0.0197 | -2.8013
-11.5 | -0.3499 | 0.11878 | -0.0274 | -2.9458
-10.5 | -0.3298 | 0.10343 | -0.035 | -3.1886
-10 | -0.3028 | 0.10036 | -0.0375 | -3.0171
-9.5 | -0.3328 | 0.08497 | -0.0439 | -3.9167
-9 | -0.3238 | 0.079 | -0.0471 | -4.0987
-8.5 | -0.3298 | 0.07137 | -0.0514 | -4.621
-8 | -0.3322 | 0.06682 | -0.0546 | -4.9716
-7 | -0.4437 | 0.01041 | -0.0603 | -42.6225
-6.5 | -0.3844 | 0.00964 | -0.0599 | -39.8755
-6 | -0.3257 | 0.00878 | -0.0594 | -37.0957
-5.5 | -0.2667 | 0.00809 | -0.0591 | -32.9666
-5 | -0.2071 | 0.00763 | -0.059 | -27.1429
-4.5 | -0.1488 | 0.00695 | -0.0587 | -21.4101
-4 | -0.0888 | 0.0067 | -0.0588 | -13.2537
-3.5 | -0.029 | 0.00648 | -0.059 | -4.4753
-3 | 0.0304 | 0.00614 | -0.0592 | 4.9511
-2.5 | 0.0904 | 0.00599 | -0.0595 | 15.0918
-2 | 0.1504 | 0.0059 | -0.06 | 25.4915
-1.5 | 0.2101 | 0.00569 | -0.0604 | 36.9244
-1 | 0.2699 | 0.00561 | -0.0609 | 48.1105
-0.5 | 0.3298 | 0.00556 | -0.0615 | 59.3165
0 | 0.3896 | 0.00546 | -0.062 | 71.3553
0.5 | 0.4493 | 0.00542 | -0.0626 | 82.8967
1 | 0.5086 | 0.00529 | -0.0632 | 96.1437
1.5 | 0.564 | 0.0041 | -0.0638 | 137.561
2 | 0.6226 | 0.00396 | -0.0643 | 157.2222
2.5 | 0.6802 | 0.00387 | -0.0645 | 175.7623
3 | 0.7389 | 0.004 | -0.0649 | 184.725
3.5 | 0.7971 | 0.0042 | -0.0653 | 189.7857
4 | 0.8536 | 0.00454 | -0.0653 | 188.0176
4.5 | 0.9043 | 0.00534 | -0.0645 | 169.3446
5 | 0.9546 | 0.00591 | -0.0634 | 161.5228
5.5 | 1.007 | 0.00667 | -0.0629 | 150.9745
6 | 1.0581 | 0.00803 | -0.0628 | 131.7684
6.5 | 1.1037 | 0.00907 | -0.0612 | 121.6869
7 | 1.1538 | 0.0097 | -0.0601 | 118.9485
7.5 | 1.204 | 0.01026 | -0.059 | 117.3489
8 | 1.2517 | 0.01089 | -0.0574 | 114.9403
8.5 | 1.2989 | 0.01148 | -0.0558 | 113.1446
9 | 1.341 | 0.0122 | -0.0533 | 109.918
9.5 | 1.3714 | 0.01294 | -0.0486 | 105.9815
10 | 1.3978 | 0.01399 | -0.0438 | 99.9142
10.5 | 1.4233 | 0.01533 | -0.0395 | 92.8441
11 | 1.4479 | 0.01693 | -0.0356 | 85.5227
11.5 | 1.4717 | 0.01877 | -0.032 | 78.407
12 | 1.4921 | 0.02102 | -0.0284 | 70.9848
12.5 | 1.5114 | 0.02352 | -0.0253 | 64.2602
13 | 1.5267 | 0.02651 | -0.0223 | 57.5896
13.5 | 1.5367 | 0.03009 | -0.0195 | 51.0701
14 | 1.544 | 0.03418 | -0.0171 | 45.1726
14.5 | 1.5508 | 0.03864 | -0.0153 | 40.1346
15 | 1.5587 | 0.04331 | -0.0141 | 35.9894
15.5 | 1.5576 | 0.04923 | -0.0135 | 31.6392
16 | 1.5545 | 0.05577 | -0.0135 | 27.8734
16.5 | 1.5416 | 0.06395 | -0.0146 | 24.1063
17 | 1.5026 | 0.07623 | -0.0177 | 19.7114
17.5 | 1.4892 | 0.08592 | -0.0211 | 17.3324
18 | 1.4675 | 0.09747 | -0.026 | 15.0559
18.5 | 1.4468 | 0.1095 | -0.0317 | 13.2128
19 | 1.3859 | 0.12932 | -0.0427 | 10.7168
19.5 | 1.3748 | 0.14074 | -0.0494 | 9.7684
20 | 1.3233 | 0.16077 | -0.0622 | 8.231

## 79. Re 5M Mach 0.50 (1)
BIGFOIL.COM POLAR EXPORT
NACA65-611 a=0.2
NACA65-611 a=0.2 |  |  |  | Cl Max: | 1.279 | at alpha= | 20 | deg
JavaFoil+Calcfoil stall+Eppler ext transition |  |  |  | L/D Max: | 139.28 | at alpha= | 2.5 | deg
Re: | 5000000 |  |  | Cd Min: | 0.0053 | at alpha= | 2 | deg
Mach: | 0.5 |  |  | Cl=0 at alpha= | -3.1538 | deg
|  |  |  | @ Cl=0.1, Cd= | 0.0067609
|  |  |  | @ Cl=0.4, Cd= | 0.0063988
|  |  |  | @ Cl=0.6, Cd= | 0.0058679
alpha (deg) | Cl | Cd | Cm | Cl/Cd
-20 | -0.923 | 0.15697 | -0.024 | -5.878
-19.5 | -0.896 | 0.15119 | -0.024 | -5.926
-19 | -0.869 | 0.14754 | -0.024 | -5.891
-18.5 | -0.843 | 0.14195 | -0.024 | -5.936
-18 | -0.814 | 0.13806 | -0.024 | -5.899
-17.5 | -0.786 | 0.13324 | -0.023 | -5.901
-17 | -0.759 | 0.12831 | -0.024 | -5.916
-16.5 | -0.732 | 0.12302 | -0.024 | -5.951
-16 | -0.705 | 0.12321 | -0.024 | -5.722
-15.5 | -0.678 | 0.11924 | -0.024 | -5.684
-15 | -0.65 | 0.11653 | -0.024 | -5.58
-14.5 | -0.622 | 0.10702 | -0.024 | -5.814
-14 | -0.595 | 0.09871 | -0.024 | -6.028
-13.5 | -0.568 | 0.08929 | -0.024 | -6.361
-13 | -0.541 | 0.08444 | -0.025 | -6.404
-12.5 | -0.514 | 0.07896 | -0.025 | -6.504
-12 | -0.486 | 0.07347 | -0.025 | -6.618
-11.5 | -0.459 | 0.06922 | -0.026 | -6.631
-11 | -0.43 | 0.08175 | -0.024 | -5.26
-10.5 | -0.403 | 0.07152 | -0.024 | -5.63
-10 | -0.375 | 0.06467 | -0.025 | -5.804
-9.5 | -0.348 | 0.05943 | -0.025 | -5.857
-9 | -0.321 | 0.05524 | -0.026 | -5.806
-8.5 | -0.293 | 0.05151 | -0.026 | -5.695
-8 | -0.266 | 0.04811 | -0.027 | -5.535
-7.5 | -0.239 | 0.04511 | -0.028 | -5.297
-7 | -0.21 | 0.05248 | -0.024 | -4.007
-6.5 | -0.183 | 0.04668 | -0.024 | -3.918
-6 | -0.156 | 0.04229 | -0.025 | -3.678
-5.5 | -0.128 | 0.03927 | -0.026 | -3.267
-5 | -0.101 | 0.0391 | -0.025 | -2.578
-4.5 | -0.11 | 0.03737 | -0.024 | -2.955
-4 | -0.081 | 0.03406 | -0.026 | -2.389
-3.5 | -0.036 | 0.03173 | -0.028 | -1.119
-3 | 0.016 | 0.02777 | -0.035 | 0.588
-2.5 | 0.087 | 0.00678 | -0.059 | 12.794
-2 | 0.155 | 0.00668 | -0.059 | 23.195
-1.5 | 0.224 | 0.00655 | -0.06 | 34.137
-1 | 0.293 | 0.00658 | -0.061 | 44.522
-0.5 | 0.362 | 0.00652 | -0.061 | 55.51
0 | 0.431 | 0.0063 | -0.062 | 68.431
0.5 | 0.499 | 0.00632 | -0.062 | 78.991
1 | 0.567 | 0.00639 | -0.063 | 88.633
1.5 | 0.634 | 0.00533 | -0.064 | 118.956
2 | 0.702 | 0.0053 | -0.064 | 132.462
2.5 | 0.768 | 0.00552 | -0.065 | 139.28
3 | 0.835 | 0.00655 | -0.066 | 127.378
3.5 | 0.9 | 0.00678 | -0.066 | 132.731
4 | 0.965 | 0.00721 | -0.067 | 133.9
4.5 | 1.028 | 0.00762 | -0.068 | 134.92
5 | 1.087 | 0.00801 | -0.068 | 135.721
5.5 | 1.143 | 0.00842 | -0.069 | 135.695
6 | 1.184 | 0.01268 | -0.069 | 93.406
6.5 | 1.228 | 0.01366 | -0.069 | 89.854
7 | 1.255 | 0.0147 | -0.07 | 85.419
7.5 | 1.258 | 0.01602 | -0.07 | 78.543
8 | 1.205 | 0.01789 | -0.071 | 67.353
8.5 | 0.625 | 0.05579 | -0.037 | 11.209
9 | 0.65 | 0.06017 | -0.035 | 10.805
9.5 | 0.804 | 0.02255 | -0.072 | 35.656
10 | 0.822 | 0.02638 | -0.071 | 31.178
10.5 | 0.862 | 0.02489 | -0.073 | 34.625
11 | 0.887 | 0.02784 | -0.073 | 31.873
11.5 | 0.781 | 0.08031 | -0.04 | 9.722
12 | 0.805 | 0.09046 | -0.039 | 8.902
12.5 | 0.961 | 0.0358 | -0.074 | 26.845
13 | 0.858 | 0.09343 | -0.042 | 9.188
13.5 | 0.889 | 0.09967 | -0.047 | 8.922
14 | 0.908 | 0.10464 | -0.042 | 8.677
14.5 | 0.936 | 0.10937 | -0.045 | 8.555
15 | 1.003 | 0.09516 | -0.062 | 10.537
15.5 | 0.986 | 0.11792 | -0.046 | 8.36
16 | 1.015 | 0.1227 | -0.049 | 8.269
16.5 | 1.062 | 0.12145 | -0.059 | 8.741
17 | 1.063 | 0.12931 | -0.05 | 8.224
17.5 | 1.092 | 0.13675 | -0.053 | 7.988
18 | 1.176 | 0.10875 | -0.07 | 10.817
18.5 | 1.142 | 0.1423 | -0.054 | 8.023
19 | 1.17 | 0.1472 | -0.056 | 7.951
19.5 | 1.254 | 0.11872 | -0.071 | 10.563
20 | 1.279 | 0.12691 | -0.072 | 10.076

## 80. Re 5M Mach 0.50 (2)
BIGFOIL.COM POLAR EXPORT
NACA65-611 a=0.2
NACA65-611 a=0.2 |  |  |  | Cl Max: | 1.3928 | at alpha= | 9.5 | deg
XFOIL ncrit=9 |  |  |  | L/D Max: | 194.915 | at alpha= | 3.5 | deg
Re: | 5000000 |  |  | Cd Min: | 0.26377 | at alpha= | -20 | deg
Mach: | 0.5 |  |  | Cl=0 at alpha= | -3.289 | deg
|  |  |  | @ Cl=0.1, Cd= | 0.0065166
|  |  |  | @ Cl=0.4, Cd= | 0.0056776
|  |  |  | @ Cl=0.6, Cd= | 0.0053125
alpha (deg) | Cl | Cd | Cm | Cl/Cd
-20 | -0.6921 | 0.26377 | 0.0525 | -2.6239
-19.5 | -0.6684 | 0.2556 | 0.0472 | -2.615
-19 | -0.6449 | 0.24744 | 0.0419 | -2.6063
-18.5 | -0.6213 | 0.23916 | 0.0367 | -2.5978
-17 | -0.5557 | 0.21471 | 0.0225 | -2.5881
-16.5 | -0.5331 | 0.2076 | 0.0179 | -2.5679
-16 | -0.5098 | 0.20014 | 0.0132 | -2.5472
-15.5 | -0.4867 | 0.19245 | 0.0085 | -2.529
-14.5 | -0.4413 | 0.17642 | -0.0007 | -2.5014
-14 | -0.4198 | 0.16827 | -0.0053 | -2.4948
-13.5 | -0.3982 | 0.16061 | -0.0098 | -2.4793
-13 | -0.3788 | 0.15277 | -0.0143 | -2.4795
-12.5 | -0.3609 | 0.14421 | -0.0188 | -2.5026
-11.5 | -0.3236 | 0.12849 | -0.0275 | -2.5185
-11 | -0.3049 | 0.12124 | -0.0316 | -2.5148
-10.5 | -0.2833 | 0.11484 | -0.0353 | -2.4669
-10 | -0.2664 | 0.10733 | -0.0394 | -2.4821
-9.5 | -0.2583 | 0.09862 | -0.0438 | -2.6191
-9 | -0.2483 | 0.09056 | -0.0479 | -2.7418
-8.5 | -0.2373 | 0.08336 | -0.0518 | -2.8467
-8 | -0.2215 | 0.07755 | -0.0551 | -2.8562
-7.5 | -0.2145 | 0.07061 | -0.0589 | -3.0378
-7 | -0.2166 | 0.06345 | -0.0632 | -3.4137
-6.5 | -0.2231 | 0.05648 | -0.0683 | -3.9501
-6 | -0.2116 | 0.04886 | -0.0725 | -4.3307
-5.5 | -0.1893 | 0.04138 | -0.0751 | -4.5747
-5 | -0.1601 | 0.03314 | -0.0763 | -4.831
-4.5 | -0.1154 | 0.02702 | -0.076 | -4.2709
-4 | -0.0701 | 0.01927 | -0.0744 | -3.6378
-3.5 | -0.0273 | 0.0093 | -0.0718 | -2.9355
-3 | 0.0374 | 0.00727 | -0.0705 | 5.1444
-2.5 | 0.1047 | 0.00646 | -0.0697 | 16.2074
-2 | 0.1743 | 0.00619 | -0.0695 | 28.1583
-1.5 | 0.2436 | 0.00602 | -0.0696 | 40.4651
-1 | 0.312 | 0.00579 | -0.0698 | 53.886
-0.5 | 0.3808 | 0.0057 | -0.0702 | 66.807
0 | 0.4493 | 0.00562 | -0.0708 | 79.9466
0.5 | 0.5177 | 0.00559 | -0.0713 | 92.6118
1 | 0.5858 | 0.00556 | -0.072 | 105.3597
1.5 | 0.6489 | 0.00446 | -0.0725 | 145.4933
2 | 0.7156 | 0.00427 | -0.0729 | 167.5878
2.5 | 0.7819 | 0.00425 | -0.073 | 183.9765
3 | 0.8492 | 0.00443 | -0.0732 | 191.693
3.5 | 0.9161 | 0.0047 | -0.0732 | 194.9149
4 | 0.9819 | 0.00505 | -0.0728 | 194.4356
4.5 | 1.0387 | 0.00585 | -0.0709 | 177.5556
5 | 1.0918 | 0.00662 | -0.0681 | 164.9245
5.5 | 1.1437 | 0.00818 | -0.066 | 139.8166
6 | 1.1709 | 0.00998 | -0.0594 | 117.3246
6.5 | 1.1997 | 0.01104 | -0.0523 | 108.6685
7 | 1.234 | 0.01221 | -0.0467 | 101.0647
7.5 | 1.2729 | 0.01352 | -0.042 | 94.1494
8 | 1.3075 | 0.01527 | -0.0372 | 85.6254
8.5 | 1.3449 | 0.01712 | -0.0329 | 78.5572
9 | 1.376 | 0.01953 | -0.0284 | 70.4557
9.5 | 1.3928 | 0.02302 | -0.0232 | 60.5039
10 | 1.3866 | 0.02829 | -0.0177 | 49.0138
10.5 | 1.3632 | 0.0353 | -0.0131 | 38.6176
11 | 1.3382 | 0.04309 | -0.0099 | 31.0559
11.5 | 1.3116 | 0.0518 | -0.0081 | 25.3205
12 | 1.2832 | 0.06181 | -0.0084 | 20.7604
12.5 | 1.2541 | 0.07316 | -0.0113 | 17.1419
13 | 1.2223 | 0.08612 | -0.0166 | 14.193
13.5 | 1.1918 | 0.10009 | -0.0239 | 11.9073
14 | 1.1611 | 0.11526 | -0.0328 | 10.0737
14.5 | 1.1352 | 0.13074 | -0.0426 | 8.6829

## 81. Re 6M Mach 0.00 (1)
BIGFOIL.COM POLAR EXPORT
NACA65-611 a=0.2
NACA65-611 a=0.2 |  |  |  | Cl Max: | 1.288 | at alpha= | 10 | deg
JavaFoil+Calcfoil stall+Eppler ext transition |  |  |  | L/D Max: | 173.208 | at alpha= | 5.5 | deg
Re: | 6000000 |  |  | Cd Min: | 0.00495 | at alpha= | 1.5 | deg
Mach: | 0 |  |  | Cl=0 at alpha= | -3.1552 | deg
|  |  |  | @ Cl=0.1, Cd= | 0.0062993
|  |  |  | @ Cl=0.4, Cd= | 0.0061976
|  |  |  | @ Cl=0.6, Cd= | 0.0050941
alpha (deg) | Cl | Cd | Cm | Cl/Cd
-16 | -0.323 | 0.11846 | -0.018 | -2.724
-15.5 | -0.335 | 0.11377 | -0.019 | -2.942
-15 | -0.346 | 0.10813 | -0.019 | -3.204
-14.5 | -0.358 | 0.10264 | -0.019 | -3.488
-14 | -0.369 | 0.09751 | -0.019 | -3.785
-13.5 | -0.379 | 0.09455 | -0.019 | -4.012
-13 | -0.389 | 0.08853 | -0.019 | -4.39
-12.5 | -0.397 | 0.08307 | -0.019 | -4.775
-12 | -0.403 | 0.08068 | -0.019 | -4.994
-11.5 | -0.407 | 0.07502 | -0.019 | -5.429
-11 | -0.409 | 0.07137 | -0.019 | -5.735
-10.5 | -0.409 | 0.06727 | -0.019 | -6.074
-10 | -0.405 | 0.06408 | -0.02 | -6.319
-9.5 | -0.398 | 0.05917 | -0.02 | -6.725
-9 | -0.387 | 0.05622 | -0.021 | -6.889
-8.5 | -0.373 | 0.05238 | -0.021 | -7.116
-8 | -0.354 | 0.04917 | -0.022 | -7.205
-7.5 | -0.331 | 0.04671 | -0.022 | -7.097
-7 | -0.305 | 0.04362 | -0.023 | -6.995
-6.5 | -0.276 | 0.03997 | -0.025 | -6.895
-6 | -0.241 | 0.03826 | -0.025 | -6.31
-5.5 | -0.253 | 0.00691 | -0.048 | -36.598
-5 | -0.203 | 0.00684 | -0.048 | -29.735
-4.5 | -0.151 | 0.00675 | -0.049 | -22.39
-4 | -0.096 | 0.00663 | -0.049 | -14.563
-3.5 | -0.04 | 0.00651 | -0.05 | -6.148
-3 | 0.018 | 0.00641 | -0.05 | 2.775
-2.5 | 0.076 | 0.00634 | -0.051 | 12.049
-2 | 0.135 | 0.00624 | -0.051 | 21.7
-1.5 | 0.195 | 0.0062 | -0.052 | 31.429
-1 | 0.254 | 0.00615 | -0.052 | 41.369
-0.5 | 0.314 | 0.00615 | -0.053 | 51.084
0 | 0.374 | 0.00618 | -0.054 | 60.529
0.5 | 0.433 | 0.00622 | -0.054 | 69.655
1 | 0.492 | 0.00503 | -0.055 | 97.777
1.5 | 0.55 | 0.00495 | -0.055 | 111.216
2 | 0.609 | 0.00512 | -0.056 | 118.9
2.5 | 0.667 | 0.00527 | -0.056 | 126.763
3 | 0.726 | 0.00546 | -0.057 | 133.04
3.5 | 0.784 | 0.00566 | -0.058 | 138.581
4 | 0.842 | 0.00588 | -0.058 | 143.126
4.5 | 0.899 | 0.00552 | -0.059 | 162.804
5 | 0.954 | 0.0057 | -0.06 | 167.35
5.5 | 1.009 | 0.00582 | -0.06 | 173.208
6 | 1.061 | 0.00707 | -0.061 | 149.968
6.5 | 1.105 | 0.01001 | -0.061 | 110.439
7 | 1.15 | 0.01056 | -0.061 | 108.891
7.5 | 1.192 | 0.01109 | -0.062 | 107.428
8 | 1.228 | 0.01167 | -0.063 | 105.254
8.5 | 1.255 | 0.01232 | -0.063 | 101.852
9 | 1.274 | 0.013 | -0.064 | 97.972
9.5 | 1.285 | 0.0138 | -0.064 | 93.155
10 | 1.288 | 0.0147 | -0.065 | 87.589
10.5 | 1.282 | 0.01573 | -0.065 | 81.51
11 | 1.268 | 0.0169 | -0.065 | 75.009
11.5 | 1.245 | 0.01811 | -0.066 | 68.757
12 | 1.216 | 0.01934 | -0.066 | 62.884
12.5 | 1.18 | 0.02083 | -0.067 | 56.663
13 | 1.139 | 0.02254 | -0.067 | 50.518
13.5 | 1.093 | 0.02436 | -0.067 | 44.882
14 | 1.041 | 0.02737 | -0.067 | 38.042
14.5 | 0.992 | 0.02904 | -0.068 | 34.167
15 | 0.939 | 0.0322 | -0.068 | 29.151

## 82. Re 6M Mach 0.00 (2)
BIGFOIL.COM POLAR EXPORT
NACA65-611 a=0.2
NACA65-611 a=0.2 |  |  |  | Cl Max: | 1.6751 | at alpha= | 19 | deg
XFOIL ncrit=9 |  |  |  | L/D Max: | 187.482 | at alpha= | 3.5 | deg
Re: | 6000000 |  |  | Cd Min: | 0.07927 | at alpha= | 20 | deg
Mach: | 0 |  |  | Cl=0 at alpha= | -3.2517 | deg
|  |  |  | @ Cl=0.1, Cd= | 0.0056732
|  |  |  | @ Cl=0.4, Cd= | 0.0052573
|  |  |  | @ Cl=0.6, Cd= | 0.0038579
alpha (deg) | Cl | Cd | Cm | Cl/Cd
-13 | -1.0299 | 0.02226 | -0.057 | -46.2668
-12.5 | -0.9991 | 0.01784 | -0.0554 | -56.0034
-12 | -0.955 | 0.01573 | -0.0547 | -60.712
-11.5 | -0.9068 | 0.01429 | -0.0542 | -63.457
-11 | -0.8566 | 0.01314 | -0.0538 | -65.1903
-10.5 | -0.8046 | 0.01226 | -0.0536 | -65.6281
-10 | -0.7517 | 0.01148 | -0.0535 | -65.4791
-9.5 | -0.6978 | 0.01091 | -0.0535 | -63.9597
-9 | -0.6431 | 0.01046 | -0.0536 | -61.4818
-8.5 | -0.5882 | 0.00997 | -0.0537 | -58.997
-8 | -0.5351 | 0.00894 | -0.0535 | -59.8546
-7.5 | -0.4801 | 0.00835 | -0.0536 | -57.497
-7 | -0.4245 | 0.00792 | -0.0538 | -53.5985
-6.5 | -0.3684 | 0.00759 | -0.054 | -48.5375
-6 | -0.3121 | 0.00727 | -0.0543 | -42.9298
-5.5 | -0.2555 | 0.00703 | -0.0546 | -36.3442
-5 | -0.1994 | 0.00661 | -0.0548 | -30.1664
-4.5 | -0.1426 | 0.00637 | -0.0552 | -22.3862
-4 | -0.0856 | 0.00619 | -0.0556 | -13.8288
-3.5 | -0.0283 | 0.00605 | -0.056 | -4.6777
-3 | 0.0287 | 0.00582 | -0.0564 | 4.9313
-2.5 | 0.0862 | 0.00569 | -0.0569 | 15.1494
-2 | 0.1438 | 0.00562 | -0.0575 | 25.5872
-1.5 | 0.2012 | 0.00547 | -0.058 | 36.7824
-1 | 0.2588 | 0.00538 | -0.0586 | 48.1041
-0.5 | 0.3164 | 0.00535 | -0.0592 | 59.1402
0 | 0.3739 | 0.00528 | -0.0597 | 70.8144
0.5 | 0.4315 | 0.00523 | -0.0604 | 82.5048
1 | 0.4888 | 0.0051 | -0.061 | 95.8431
1.5 | 0.5427 | 0.00405 | -0.0616 | 134
2 | 0.5991 | 0.00386 | -0.0621 | 155.2073
2.5 | 0.6548 | 0.00373 | -0.0625 | 175.5496
3 | 0.7112 | 0.00384 | -0.0629 | 185.2083
3.5 | 0.7668 | 0.00409 | -0.0634 | 187.4817
4 | 0.8203 | 0.00454 | -0.0635 | 180.6828
4.5 | 0.8705 | 0.00525 | -0.0631 | 165.8095
5 | 0.9211 | 0.00577 | -0.0627 | 159.636
5.5 | 0.967 | 0.00645 | -0.0613 | 149.9225
6 | 1.021 | 0.00752 | -0.0623 | 135.7713
6.5 | 1.0685 | 0.00838 | -0.0616 | 127.506
7 | 1.118 | 0.00895 | -0.0611 | 124.9162
7.5 | 1.1678 | 0.00944 | -0.0608 | 123.7076
8 | 1.2166 | 0.00995 | -0.0603 | 122.2714
8.5 | 1.2651 | 0.01042 | -0.0597 | 121.4107
9 | 1.3116 | 0.01097 | -0.0589 | 119.5624
9.5 | 1.3561 | 0.01156 | -0.0577 | 117.3097
10 | 1.3989 | 0.01215 | -0.0563 | 115.1358
10.5 | 1.4359 | 0.01289 | -0.054 | 111.3964
11 | 1.4573 | 0.01377 | -0.0488 | 105.8315
11.5 | 1.4829 | 0.01473 | -0.0449 | 100.6721
12 | 1.5051 | 0.01605 | -0.041 | 93.7757
12.5 | 1.528 | 0.01752 | -0.0377 | 87.2146
13 | 1.5528 | 0.01903 | -0.035 | 81.5975
13.5 | 1.5734 | 0.02093 | -0.0322 | 75.1744
14 | 1.5924 | 0.02308 | -0.0297 | 68.9948
14.5 | 1.6115 | 0.02534 | -0.0275 | 63.5951
15 | 1.6276 | 0.028 | -0.0254 | 58.1286
15.5 | 1.6416 | 0.03092 | -0.0236 | 53.0918
16 | 1.6523 | 0.03435 | -0.022 | 48.1019
16.5 | 1.6602 | 0.03828 | -0.0207 | 43.3699
17 | 1.661 | 0.04317 | -0.0198 | 38.4758
17.5 | 1.6662 | 0.04792 | -0.0194 | 34.7705
18 | 1.6572 | 0.05459 | -0.0195 | 30.3572
18.5 | 1.661 | 0.06011 | -0.0202 | 27.6327
19 | 1.6751 | 0.06443 | -0.0212 | 25.9988
19.5 | 1.6469 | 0.07489 | -0.0237 | 21.9909
20 | 1.6633 | 0.07927 | -0.0253 | 20.9827

## 83. Re 6M Mach 0.10 (1)
BIGFOIL.COM POLAR EXPORT
NACA65-611 a=0.2
NACA65-611 a=0.2 |  |  |  | Cl Max: | 1.284 | at alpha= | 9.5 | deg
JavaFoil+Calcfoil stall+Eppler ext transition |  |  |  | L/D Max: | 171.992 | at alpha= | 5.5 | deg
Re: | 6000000 |  |  | Cd Min: | 0.00494 | at alpha= | 1.5 | deg
Mach: | 0.1 |  |  | Cl=0 at alpha= | -3.1552 | deg
|  |  |  | @ Cl=0.1, Cd= | 0.0062949
|  |  |  | @ Cl=0.4, Cd= | 0.0062063
|  |  |  | @ Cl=0.6, Cd= | 0.0050754
alpha (deg) | Cl | Cd | Cm | Cl/Cd
-15.5 | -0.294 | 0.11454 | -0.019 | -2.565
-15 | -0.308 | 0.10925 | -0.019 | -2.817
-14.5 | -0.321 | 0.10365 | -0.019 | -3.101
-14 | -0.335 | 0.09826 | -0.019 | -3.408
-13.5 | -0.348 | 0.09396 | -0.019 | -3.699
-13 | -0.36 | 0.08799 | -0.019 | -4.087
-12.5 | -0.37 | 0.08435 | -0.019 | -4.392
-12 | -0.38 | 0.07862 | -0.019 | -4.829
-11.5 | -0.387 | 0.07497 | -0.019 | -5.16
-11 | -0.392 | 0.07116 | -0.02 | -5.504
-10.5 | -0.394 | 0.06779 | -0.02 | -5.809
-10 | -0.393 | 0.06458 | -0.02 | -6.08
-9.5 | -0.388 | 0.06034 | -0.02 | -6.432
-9 | -0.38 | 0.05624 | -0.021 | -6.751
-8.5 | -0.367 | 0.05268 | -0.021 | -6.97
-8 | -0.35 | 0.04933 | -0.022 | -7.101
-7.5 | -0.329 | 0.0469 | -0.022 | -7.012
-7 | -0.304 | 0.04387 | -0.023 | -6.922
-6.5 | -0.275 | 0.04048 | -0.024 | -6.784
-6 | -0.241 | 0.03857 | -0.024 | -6.25
-5.5 | -0.207 | 0.0335 | -0.029 | -6.17
-5 | -0.204 | 0.00686 | -0.048 | -29.727
-4.5 | -0.152 | 0.00675 | -0.049 | -22.467
-4 | -0.097 | 0.00662 | -0.049 | -14.624
-3.5 | -0.04 | 0.00651 | -0.05 | -6.175
-3 | 0.018 | 0.00642 | -0.05 | 2.78
-2.5 | 0.077 | 0.00633 | -0.051 | 12.114
-2 | 0.136 | 0.00624 | -0.052 | 21.798
-1.5 | 0.196 | 0.00619 | -0.052 | 31.628
-1 | 0.256 | 0.00618 | -0.053 | 41.362
-0.5 | 0.316 | 0.00617 | -0.053 | 51.197
0 | 0.376 | 0.00619 | -0.054 | 60.711
0.5 | 0.435 | 0.00623 | -0.054 | 69.849
1 | 0.495 | 0.00502 | -0.055 | 98.445
1.5 | 0.553 | 0.00494 | -0.056 | 111.982
2 | 0.612 | 0.00511 | -0.056 | 119.674
2.5 | 0.671 | 0.00532 | -0.057 | 126.152
3 | 0.729 | 0.00546 | -0.057 | 133.693
3.5 | 0.788 | 0.00564 | -0.058 | 139.597
4 | 0.846 | 0.00588 | -0.059 | 143.948
4.5 | 0.904 | 0.00557 | -0.059 | 162.09
5 | 0.959 | 0.00576 | -0.06 | 166.458
5.5 | 1.013 | 0.00589 | -0.06 | 171.992
6 | 1.065 | 0.00712 | -0.061 | 149.615
6.5 | 1.11 | 0.0101 | -0.061 | 109.939
7 | 1.155 | 0.01065 | -0.062 | 108.428
7.5 | 1.196 | 0.0112 | -0.062 | 106.804
8 | 1.232 | 0.01178 | -0.063 | 104.537
8.5 | 1.257 | 0.01245 | -0.063 | 100.992
9 | 1.275 | 0.01316 | -0.064 | 96.898
9.5 | 1.284 | 0.01406 | -0.064 | 91.323
10 | 1.284 | 0.01498 | -0.065 | 85.697
10.5 | 1.275 | 0.01598 | -0.065 | 79.795
11 | 1.257 | 0.0172 | -0.066 | 73.044
11.5 | 1.23 | 0.01847 | -0.066 | 66.554
12 | 1.195 | 0.01976 | -0.067 | 60.482
12.5 | 1.154 | 0.02134 | -0.067 | 54.064
13 | 1.106 | 0.02317 | -0.067 | 47.746
13.5 | 1.054 | 0.02514 | -0.068 | 41.934
14 | 0.999 | 0.02745 | -0.068 | 36.395
14.5 | 0.94 | 0.03055 | -0.068 | 30.784

## 84. Re 6M Mach 0.10 (2)
BIGFOIL.COM POLAR EXPORT
NACA65-611 a=0.2
NACA65-611 a=0.2 |  |  |  | Cl Max: | 1.6568 | at alpha= | 17.5 | deg
XFOIL ncrit=9 |  |  |  | L/D Max: | 188.195 | at alpha= | 3.5 | deg
Re: | 6000000 |  |  | Cd Min: | 0.18211 | at alpha= | -16 | deg
Mach: | 0.1 |  |  | Cl=0 at alpha= | -3.2517 | deg
|  |  |  | @ Cl=0.1, Cd= | 0.0056817
|  |  |  | @ Cl=0.4, Cd= | 0.0052696
|  |  |  | @ Cl=0.6, Cd= | 0.0038794
alpha (deg) | Cl | Cd | Cm | Cl/Cd
-16 | -0.4868 | 0.18211 | 0.0064 | -2.6731
-15.5 | -0.4701 | 0.17565 | 0.0027 | -2.6763
-15 | -0.4526 | 0.16924 | -0.0011 | -2.6743
-14.5 | -0.436 | 0.16252 | -0.0049 | -2.6827
-14 | -0.4183 | 0.15566 | -0.0085 | -2.6873
-13.5 | -0.4042 | 0.14845 | -0.0124 | -2.7228
-11.5 | -0.9077 | 0.01686 | -0.057 | -53.8375
-11 | -0.8614 | 0.01469 | -0.0562 | -58.6385
-10.5 | -0.8107 | 0.01332 | -0.0557 | -60.8634
-10 | -0.7582 | 0.01221 | -0.0553 | -62.0966
-9.5 | -0.7042 | 0.0114 | -0.055 | -61.7719
-9 | -0.6491 | 0.01081 | -0.0549 | -60.0463
-8.5 | -0.5938 | 0.01022 | -0.0549 | -58.1018
-8 | -0.5393 | 0.00933 | -0.0547 | -57.8028
-7.5 | -0.4843 | 0.00855 | -0.0546 | -56.6433
-7 | -0.4281 | 0.00806 | -0.0546 | -53.1141
-6.5 | -0.3715 | 0.00771 | -0.0548 | -48.1842
-6 | -0.3147 | 0.00734 | -0.055 | -42.8747
-5.5 | -0.2576 | 0.00708 | -0.0552 | -36.3842
-5 | -0.2009 | 0.00667 | -0.0554 | -30.1199
-4.5 | -0.1437 | 0.0064 | -0.0557 | -22.4531
-4 | -0.0862 | 0.00622 | -0.056 | -13.8585
-3.5 | -0.0285 | 0.00606 | -0.0565 | -4.703
-3 | 0.0289 | 0.00583 | -0.0568 | 4.9571
-2.5 | 0.0867 | 0.0057 | -0.0573 | 15.2105
-2 | 0.1447 | 0.00562 | -0.0579 | 25.7473
-1.5 | 0.2025 | 0.00548 | -0.0584 | 36.9526
-1 | 0.2605 | 0.00539 | -0.0589 | 48.3302
-0.5 | 0.3184 | 0.00536 | -0.0595 | 59.403
0 | 0.3763 | 0.00529 | -0.0601 | 71.1342
0.5 | 0.4343 | 0.00524 | -0.0607 | 82.8817
1 | 0.4919 | 0.00511 | -0.0613 | 96.2622
1.5 | 0.5461 | 0.00406 | -0.062 | 134.5074
2 | 0.6028 | 0.00387 | -0.0625 | 155.7623
2.5 | 0.6589 | 0.00374 | -0.0628 | 176.1765
3 | 0.7156 | 0.00386 | -0.0633 | 185.3886
3.5 | 0.7716 | 0.0041 | -0.0637 | 188.1951
4 | 0.8254 | 0.00455 | -0.0638 | 181.4066
4.5 | 0.876 | 0.00526 | -0.0634 | 166.5399
5 | 0.9268 | 0.0058 | -0.0629 | 159.7931
5.5 | 0.9726 | 0.0065 | -0.0615 | 149.6308
6 | 1.0271 | 0.00757 | -0.0624 | 135.6803
6.5 | 1.0744 | 0.00846 | -0.0616 | 126.9976
7 | 1.1243 | 0.00902 | -0.0611 | 124.6452
7.5 | 1.1744 | 0.00951 | -0.0607 | 123.4911
8 | 1.2232 | 0.01003 | -0.06 | 121.9541
8.5 | 1.2719 | 0.01051 | -0.0594 | 121.0181
9 | 1.318 | 0.01109 | -0.0584 | 118.8458
9.5 | 1.3626 | 0.01168 | -0.0571 | 116.661
10 | 1.4041 | 0.01233 | -0.0553 | 113.8767
10.5 | 1.436 | 0.01308 | -0.0517 | 109.7859
11 | 1.4573 | 0.01406 | -0.0466 | 103.6486
11.5 | 1.4829 | 0.01514 | -0.0428 | 97.9458
12 | 1.5051 | 0.01658 | -0.039 | 90.778
12.5 | 1.5292 | 0.01809 | -0.0359 | 84.5329
13 | 1.5528 | 0.01977 | -0.0331 | 78.5432
13.5 | 1.5723 | 0.02187 | -0.0302 | 71.893
14 | 1.5903 | 0.02422 | -0.0277 | 65.6606
14.5 | 1.6083 | 0.02671 | -0.0255 | 60.2134
15 | 1.6228 | 0.02962 | -0.0234 | 54.7873
15.5 | 1.6357 | 0.03283 | -0.0216 | 49.8233
16 | 1.6445 | 0.03664 | -0.0201 | 44.8826
16.5 | 1.6502 | 0.04101 | -0.019 | 40.239
17 | 1.6536 | 0.0459 | -0.0184 | 36.0261
17.5 | 1.6568 | 0.05109 | -0.0183 | 32.429
18 | 1.6453 | 0.05839 | -0.0187 | 28.1778
18.5 | 1.6365 | 0.06582 | -0.02 | 24.8633
19 | 1.6568 | 0.06965 | -0.0212 | 23.7875
19.5 | 1.6274 | 0.08071 | -0.0243 | 20.1635
20 | 1.6374 | 0.08637 | -0.0265 | 18.958

## 85. Re 6M Mach 0.25 (1)
BIGFOIL.COM POLAR EXPORT
NACA65-611 a=0.2
NACA65-611 a=0.2 |  |  |  | Cl Max: | 1.274 | at alpha= | 9 | deg
JavaFoil+Calcfoil stall+Eppler ext transition |  |  |  | L/D Max: | 167.653 | at alpha= | 5 | deg
Re: | 6000000 |  |  | Cd Min: | 0.00483 | at alpha= | 1 | deg
Mach: | 0.25 |  |  | Cl=0 at alpha= | -3.1525 | deg
|  |  |  | @ Cl=0.1, Cd= | 0.0063621
|  |  |  | @ Cl=0.4, Cd= | 0.0062492
|  |  |  | @ Cl=0.6, Cd= | 0.05138
alpha (deg) | Cl | Cd | Cm | Cl/Cd
-13.5 | -0.06 | 0.09647 | -0.02 | -0.62
-13 | -0.057 | 0.08978 | -0.02 | -0.634
-12.5 | -0.054 | 0.08525 | -0.02 | -0.634
-12 | -0.148 | 0.0809 | -0.02 | -1.824
-11.5 | -0.192 | 0.07655 | -0.02 | -2.51
-11 | -0.228 | 0.07218 | -0.02 | -3.163
-10.5 | -0.259 | 0.06871 | -0.02 | -3.763
-10 | -0.283 | 0.06516 | -0.021 | -4.343
-9.5 | -0.301 | 0.0617 | -0.021 | -4.883
-9 | -0.313 | 0.0582 | -0.021 | -5.378
-8.5 | -0.318 | 0.05561 | -0.021 | -5.713
-8 | -0.315 | 0.05194 | -0.021 | -6.071
-7.5 | -0.306 | 0.04917 | -0.021 | -6.218
-7 | -0.289 | 0.0452 | -0.022 | -6.405
-6.5 | -0.267 | 0.04201 | -0.023 | -6.349
-6 | -0.238 | 0.03972 | -0.024 | -5.992
-5.5 | -0.204 | 0.03703 | -0.025 | -5.513
-5 | -0.166 | 0.03438 | -0.027 | -4.84
-4.5 | -0.154 | 0.00678 | -0.05 | -22.687
-4 | -0.099 | 0.00671 | -0.051 | -14.72
-3.5 | -0.041 | 0.00659 | -0.051 | -6.234
-3 | 0.018 | 0.00649 | -0.052 | 2.82
-2.5 | 0.079 | 0.0064 | -0.052 | 12.293
-2 | 0.14 | 0.00629 | -0.053 | 22.186
-1.5 | 0.201 | 0.00625 | -0.054 | 32.158
-1 | 0.263 | 0.0062 | -0.054 | 42.362
-0.5 | 0.324 | 0.00619 | -0.055 | 52.366
0 | 0.386 | 0.00624 | -0.055 | 61.858
0.5 | 0.447 | 0.00628 | -0.056 | 71.153
1 | 0.508 | 0.00483 | -0.056 | 105.157
1.5 | 0.568 | 0.00502 | -0.057 | 113.097
2 | 0.629 | 0.00521 | -0.058 | 120.791
2.5 | 0.689 | 0.00539 | -0.058 | 127.782
3 | 0.749 | 0.00559 | -0.059 | 133.979
3.5 | 0.809 | 0.00583 | -0.06 | 138.852
4 | 0.869 | 0.00564 | -0.06 | 153.958
4.5 | 0.928 | 0.00573 | -0.061 | 161.964
5 | 0.984 | 0.00587 | -0.061 | 167.653
5.5 | 1.039 | 0.00707 | -0.062 | 146.854
6 | 1.092 | 0.00737 | -0.063 | 148.144
6.5 | 1.135 | 0.01055 | -0.063 | 107.559
7 | 1.178 | 0.0112 | -0.063 | 105.208
7.5 | 1.217 | 0.01184 | -0.064 | 102.822
8 | 1.249 | 0.0125 | -0.064 | 99.942
8.5 | 1.267 | 0.01327 | -0.065 | 95.508
9 | 1.274 | 0.01419 | -0.065 | 89.762
9.5 | 1.267 | 0.01533 | -0.066 | 82.655
10 | 1.247 | 0.01647 | -0.066 | 75.682
10.5 | 1.211 | 0.0178 | -0.067 | 68.024
11 | 1.16 | 0.01918 | -0.067 | 60.473
11.5 | 1.093 | 0.02128 | -0.067 | 51.358
12 | 1.014 | 0.0227 | -0.068 | 44.683
12.5 | 0.922 | 0.02508 | -0.068 | 36.762
13 | 0.811 | 0.03066 | -0.067 | 26.464
13.5 | 0.685 | 0.04284 | -0.064 | 15.992
14 | 0.57 | 0.05138 | -0.063 | 11.096

## 86. Re 6M Mach 0.25 (2)
BIGFOIL.COM POLAR EXPORT
NACA65-611 a=0.2
NACA65-611 a=0.2 |  |  |  | Cl Max: | 1.5819 | at alpha= | 15.5 | deg
XFOIL ncrit=9 |  |  |  | L/D Max: | 190.957 | at alpha= | 3.5 | deg
Re: | 6000000 |  |  | Cd Min: | 0.15216 | at alpha= | 20 | deg
Mach: | 0.25 |  |  | Cl=0 at alpha= | -3.2492 | deg
|  |  |  | @ Cl=0.1, Cd= | 0.0057412
|  |  |  | @ Cl=0.4, Cd= | 0.0053047
|  |  |  | @ Cl=0.6, Cd= | 0.0040062
alpha (deg) | Cl | Cd | Cm | Cl/Cd
-12.5 | -0.3775 | 0.13362 | -0.02 | -2.8252
-12 | -0.3571 | 0.12759 | -0.0234 | -2.7988
-11.5 | -0.351 | 0.11848 | -0.0277 | -2.9625
-11 | -0.3412 | 0.11044 | -0.0315 | -3.0895
-10.5 | -0.3359 | 0.10186 | -0.0357 | -3.2977
-9.5 | -0.3406 | 0.08333 | -0.0447 | -4.0874
-7.5 | -0.5007 | 0.01196 | -0.0609 | -41.8645
-7 | -0.4475 | 0.00945 | -0.0599 | -47.3545
-6.5 | -0.3882 | 0.00868 | -0.0594 | -44.7235
-6 | -0.3286 | 0.00806 | -0.059 | -40.7692
-5.5 | -0.2691 | 0.00751 | -0.0588 | -35.8322
-5 | -0.2092 | 0.00714 | -0.0587 | -29.2997
-4.5 | -0.15 | 0.0066 | -0.0585 | -22.7273
-4 | -0.0901 | 0.00637 | -0.0586 | -14.1444
-3.5 | -0.03 | 0.00616 | -0.0588 | -4.8701
-3 | 0.0298 | 0.00592 | -0.0591 | 5.0338
-2.5 | 0.0897 | 0.00576 | -0.0594 | 15.5729
-2 | 0.1499 | 0.00565 | -0.0599 | 26.531
-1.5 | 0.2097 | 0.00552 | -0.0603 | 37.9891
-1 | 0.2697 | 0.00542 | -0.0609 | 49.7601
-0.5 | 0.3297 | 0.00537 | -0.0615 | 61.3966
0 | 0.3895 | 0.00531 | -0.062 | 73.3522
0.5 | 0.4493 | 0.00528 | -0.0626 | 85.0947
1 | 0.5089 | 0.00517 | -0.0633 | 98.4333
1.5 | 0.5649 | 0.00412 | -0.0639 | 137.1117
2 | 0.6235 | 0.00393 | -0.0645 | 158.6514
2.5 | 0.6814 | 0.00381 | -0.0648 | 178.8451
3 | 0.74 | 0.00393 | -0.0652 | 188.2952
3.5 | 0.7982 | 0.00418 | -0.0656 | 190.9569
4.5 | 0.9061 | 0.00536 | -0.0651 | 169.0485
5 | 0.958 | 0.00594 | -0.0643 | 161.2795
5.5 | 1.0037 | 0.00676 | -0.0624 | 148.4763
6 | 1.0588 | 0.00794 | -0.063 | 133.3501
6.5 | 1.1068 | 0.00882 | -0.0616 | 125.4875
7 | 1.1576 | 0.00942 | -0.0607 | 122.8875
7.5 | 1.2089 | 0.00993 | -0.0598 | 121.7422
8 | 1.258 | 0.01051 | -0.0584 | 119.6955
8.5 | 1.3063 | 0.01107 | -0.0569 | 118.0036
9 | 1.3498 | 0.01178 | -0.0546 | 114.584
9.5 | 1.3867 | 0.01246 | -0.0511 | 111.2921
10 | 1.411 | 0.01342 | -0.0456 | 105.1416
10.5 | 1.4358 | 0.01468 | -0.041 | 97.8065
11 | 1.459 | 0.01626 | -0.0366 | 89.7294
11.5 | 1.4846 | 0.01793 | -0.0331 | 82.7998
12 | 1.5089 | 0.01986 | -0.0297 | 75.9768
12.5 | 1.53 | 0.02216 | -0.0265 | 69.0433
13 | 1.5462 | 0.02498 | -0.0233 | 61.8975
13.5 | 1.5578 | 0.02833 | -0.0204 | 54.9876
14 | 1.5668 | 0.03212 | -0.0178 | 48.7796
14.5 | 1.5761 | 0.03621 | -0.0158 | 43.5267
15 | 1.5816 | 0.04097 | -0.0143 | 38.6039
15.5 | 1.5819 | 0.04654 | -0.0133 | 33.9901
16 | 1.5675 | 0.05413 | -0.0131 | 28.9581
16.5 | 1.5574 | 0.06186 | -0.0139 | 25.1762
17 | 1.5373 | 0.07145 | -0.016 | 21.5157
17.5 | 1.5168 | 0.08179 | -0.0193 | 18.5451
18 | 1.4817 | 0.09515 | -0.0248 | 15.5723
18.5 | 1.4505 | 0.10883 | -0.0313 | 13.3281
19 | 1.4308 | 0.1211 | -0.0378 | 11.815
19.5 | 1.3883 | 0.13819 | -0.0478 | 10.0463
20 | 1.3648 | 0.15216 | -0.0565 | 8.9695

## 87. Re 6M Mach 0.50 (1)
BIGFOIL.COM POLAR EXPORT
NACA65-611 a=0.2
NACA65-611 a=0.2 |  |  |  | Cl Max: | 1.292 | at alpha= | 20 | deg
JavaFoil+Calcfoil stall+Eppler ext transition |  |  |  | L/D Max: | 145.125 | at alpha= | 3 | deg
Re: | 6000000 |  |  | Cd Min: | 0.00528 | at alpha= | 2 | deg
Mach: | 0.5 |  |  | Cl=0 at alpha= | -3.1786 | deg
|  |  |  | @ Cl=0.1, Cd= | 0.0066028
|  |  |  | @ Cl=0.4, Cd= | 0.0063109
|  |  |  | @ Cl=0.6, Cd= | 0.0059278
alpha (deg) | Cl | Cd | Cm | Cl/Cd
-20 | -0.923 | 0.15421 | -0.024 | -5.986
-19.5 | -0.896 | 0.14857 | -0.024 | -6.033
-19 | -0.87 | 0.14493 | -0.024 | -5.999
-18.5 | -0.843 | 0.14233 | -0.024 | -5.922
-18 | -0.815 | 0.13666 | -0.024 | -5.965
-17.5 | -0.786 | 0.13017 | -0.023 | -6.041
-17 | -0.759 | 0.12734 | -0.024 | -5.963
-16.5 | -0.732 | 0.12202 | -0.024 | -6.001
-16 | -0.705 | 0.11967 | -0.024 | -5.892
-15.5 | -0.678 | 0.11569 | -0.024 | -5.86
-15 | -0.65 | 0.1123 | -0.024 | -5.791
-14.5 | -0.623 | 0.10589 | -0.024 | -5.879
-14 | -0.595 | 0.09729 | -0.024 | -6.12
-13.5 | -0.568 | 0.08781 | -0.025 | -6.473
-13 | -0.541 | 0.0834 | -0.025 | -6.489
-12.5 | -0.514 | 0.07754 | -0.025 | -6.628
-12 | -0.487 | 0.0727 | -0.026 | -6.694
-11.5 | -0.46 | 0.06822 | -0.026 | -6.737
-11 | -0.43 | 0.08136 | -0.024 | -5.286
-10.5 | -0.403 | 0.07029 | -0.024 | -5.73
-10 | -0.375 | 0.06388 | -0.025 | -5.877
-9.5 | -0.348 | 0.05861 | -0.025 | -5.942
-9 | -0.321 | 0.05457 | -0.026 | -5.886
-8.5 | -0.294 | 0.05072 | -0.027 | -5.796
-8 | -0.267 | 0.04725 | -0.028 | -5.643
-7.5 | -0.24 | 0.0439 | -0.029 | -5.459
-7 | -0.21 | 0.05168 | -0.024 | -4.07
-6.5 | -0.183 | 0.04559 | -0.024 | -4.012
-6 | -0.156 | 0.04192 | -0.025 | -3.711
-5.5 | -0.128 | 0.03872 | -0.026 | -3.315
-5 | -0.101 | 0.03863 | -0.025 | -2.611
-4.5 | -0.11 | 0.03713 | -0.025 | -2.974
-4 | -0.081 | 0.03373 | -0.026 | -2.413
-3.5 | -0.036 | 0.03142 | -0.029 | -1.131
-3 | 0.02 | 0.00675 | -0.058 | 2.959
-2.5 | 0.087 | 0.00662 | -0.059 | 13.088
-2 | 0.155 | 0.00653 | -0.059 | 23.699
-1.5 | 0.224 | 0.00643 | -0.06 | 34.77
-1 | 0.293 | 0.00644 | -0.061 | 45.498
-0.5 | 0.362 | 0.00641 | -0.061 | 56.548
0 | 0.431 | 0.00623 | -0.062 | 69.169
0.5 | 0.499 | 0.00625 | -0.062 | 79.818
1 | 0.567 | 0.00644 | -0.063 | 87.947
1.5 | 0.634 | 0.0054 | -0.064 | 117.495
2 | 0.702 | 0.00528 | -0.064 | 132.774
2.5 | 0.768 | 0.00557 | -0.065 | 138.07
3 | 0.835 | 0.00575 | -0.066 | 145.125
3.5 | 0.901 | 0.00676 | -0.066 | 133.143
4 | 0.966 | 0.00715 | -0.067 | 134.976
4.5 | 1.029 | 0.00752 | -0.068 | 136.796
5 | 1.088 | 0.00788 | -0.068 | 138.195
5.5 | 1.144 | 0.00828 | -0.069 | 138.124
6 | 1.186 | 0.01229 | -0.069 | 96.473
6.5 | 1.229 | 0.01324 | -0.069 | 92.867
7 | 1.257 | 0.01422 | -0.07 | 88.397
7.5 | 1.26 | 0.01549 | -0.07 | 81.339
8 | 1.206 | 0.01727 | -0.071 | 69.857
8.5 | 0.744 | 0.02022 | -0.071 | 36.79
9 | 0.651 | 0.05934 | -0.036 | 10.965
9.5 | 0.805 | 0.02177 | -0.072 | 36.991
10 | 0.826 | 0.02529 | -0.072 | 32.658
10.5 | 0.863 | 0.02401 | -0.073 | 35.953
11 | 0.889 | 0.02678 | -0.074 | 33.201
11.5 | 0.887 | 0.03778 | -0.071 | 23.491
12 | 0.806 | 0.08867 | -0.04 | 9.088
12.5 | 0.968 | 0.03369 | -0.075 | 28.724
13 | 0.968 | 0.04573 | -0.072 | 21.165
13.5 | 0.921 | 0.08271 | -0.06 | 11.138
14 | 0.909 | 0.09972 | -0.043 | 9.113
14.5 | 0.945 | 0.10387 | -0.051 | 9.095
15 | 1.045 | 0.07268 | -0.07 | 14.376
15.5 | 0.986 | 0.114 | -0.046 | 8.649
16 | 1.025 | 0.11661 | -0.055 | 8.793
16.5 | 1.088 | 0.10379 | -0.066 | 10.486
17 | 1.064 | 0.1269 | -0.05 | 8.385
17.5 | 1.133 | 0.11195 | -0.065 | 10.118
18 | 1.202 | 0.09219 | -0.073 | 13.041
18.5 | 1.142 | 0.14181 | -0.054 | 8.053
19 | 1.223 | 0.11404 | -0.07 | 10.726
19.5 | 1.282 | 0.10002 | -0.076 | 12.814
20 | 1.292 | 0.11583 | -0.074 | 11.158

## 88. Re 6M Mach 0.50 (2)
BIGFOIL.COM POLAR EXPORT
NACA65-611 a=0.2
NACA65-611 a=0.2 |  |  |  | Cl Max: | 1.4088 | at alpha= | 9.5 | deg
XFOIL ncrit=9 |  |  |  | L/D Max: | 198.229 | at alpha= | 3.5 | deg
Re: | 6000000 |  |  | Cd Min: | 0.26403 | at alpha= | -20 | deg
Mach: | 0.5 |  |  | Cl=0 at alpha= | -3.2612 | deg
|  |  |  | @ Cl=0.1, Cd= | 0.0063117
|  |  |  | @ Cl=0.4, Cd= | 0.0054887
|  |  |  | @ Cl=0.6, Cd= | 0.0053478
alpha (deg) | Cl | Cd | Cm | Cl/Cd
-20 | -0.6927 | 0.26403 | 0.0524 | -2.6236
-19.5 | -0.6686 | 0.25579 | 0.0471 | -2.6139
-19 | -0.645 | 0.24762 | 0.0419 | -2.6048
-17.5 | -0.5782 | 0.22367 | 0.0275 | -2.5851
-17 | -0.5554 | 0.21514 | 0.023 | -2.5816
-16.5 | -0.5326 | 0.20727 | 0.0182 | -2.5696
-16 | -0.5112 | 0.19923 | 0.0133 | -2.5659
-15.5 | -0.488 | 0.19172 | 0.0085 | -2.5454
-15 | -0.4649 | 0.18417 | 0.0038 | -2.5243
-14.5 | -0.4424 | 0.17651 | -0.0008 | -2.5064
-14 | -0.4198 | 0.16835 | -0.0054 | -2.4936
-13.5 | -0.398 | 0.16068 | -0.0099 | -2.477
-13 | -0.3839 | 0.15061 | -0.0147 | -2.549
-12.5 | -0.364 | 0.14289 | -0.0191 | -2.5474
-12 | -0.3416 | 0.136 | -0.0233 | -2.5118
-11.5 | -0.324 | 0.12824 | -0.0277 | -2.5265
-11 | -0.3068 | 0.12031 | -0.0319 | -2.5501
-10.5 | -0.2899 | 0.11288 | -0.036 | -2.5682
-10 | -0.2661 | 0.1073 | -0.0396 | -2.48
-9.5 | -0.2593 | 0.09799 | -0.0441 | -2.6462
-9 | -0.2489 | 0.09017 | -0.0482 | -2.7603
-8.5 | -0.2365 | 0.08323 | -0.052 | -2.8415
-8 | -0.2255 | 0.07662 | -0.0557 | -2.9431
-7.5 | -0.2164 | 0.07011 | -0.0593 | -3.0866
-7 | -0.2229 | 0.06262 | -0.0638 | -3.5596
-6.5 | -0.2247 | 0.05617 | -0.0686 | -4.0004
-6 | -0.2133 | 0.04851 | -0.0728 | -4.397
-5.5 | -0.1929 | 0.04048 | -0.0754 | -4.7653
-5 | -0.1608 | 0.03285 | -0.0762 | -4.895
-4.5 | -0.1194 | 0.02559 | -0.0758 | -4.6659
-4 | -0.0735 | 0.01802 | -0.0741 | -4.0788
-3.5 | -0.0321 | 0.00796 | -0.0714 | -4.0327
-3 | 0.0351 | 0.00678 | -0.0702 | 5.177
-2.5 | 0.1044 | 0.00628 | -0.0696 | 16.6242
-2 | 0.1735 | 0.00591 | -0.0694 | 29.357
-1.5 | 0.2429 | 0.00576 | -0.0695 | 42.1701
-1 | 0.3119 | 0.00557 | -0.0698 | 55.9964
-0.5 | 0.3807 | 0.0055 | -0.0702 | 69.2182
0 | 0.4493 | 0.00546 | -0.0708 | 82.2894
0.5 | 0.5178 | 0.00543 | -0.0714 | 95.3591
1 | 0.5861 | 0.00541 | -0.072 | 108.3364
1.5 | 0.6531 | 0.00511 | -0.0726 | 127.8082
2 | 0.7167 | 0.00424 | -0.0731 | 169.033
2.5 | 0.7834 | 0.00418 | -0.0733 | 187.4163
3 | 0.8506 | 0.00436 | -0.0735 | 195.0917
3.5 | 0.9178 | 0.00463 | -0.0736 | 198.2289
4 | 0.9831 | 0.00503 | -0.0732 | 195.4473
4.5 | 1.041 | 0.00584 | -0.0716 | 178.2534
5 | 1.0957 | 0.00664 | -0.0691 | 165.0151
5.5 | 1.138 | 0.00819 | -0.065 | 138.9499
6 | 1.1755 | 0.00976 | -0.06 | 120.4406
6.5 | 1.213 | 0.01063 | -0.0542 | 114.111
7 | 1.2471 | 0.01166 | -0.0481 | 106.9554
7.5 | 1.2845 | 0.01294 | -0.0431 | 99.2658
8 | 1.3214 | 0.01451 | -0.0383 | 91.0682
8.5 | 1.3592 | 0.01628 | -0.0339 | 83.4889
9.5 | 1.4088 | 0.02196 | -0.0237 | 64.153
10 | 1.4017 | 0.02719 | -0.0179 | 51.552
10.5 | 1.3768 | 0.03416 | -0.013 | 40.3044
11 | 1.3509 | 0.04189 | -0.0095 | 32.2487
11.5 | 1.3226 | 0.05063 | -0.0075 | 26.1229
12 | 1.2938 | 0.06056 | -0.0077 | 21.3639
12.5 | 1.2618 | 0.0721 | -0.0105 | 17.5007
13 | 1.2263 | 0.08543 | -0.016 | 14.3544
13.5 | 1.1962 | 0.09933 | -0.0233 | 12.0427
14 | 1.1658 | 0.11444 | -0.0322 | 10.187
14.5 | 1.1404 | 0.1298 | -0.0419 | 8.7858

## 89. Re 7M Mach 0.00 (1)
BIGFOIL.COM POLAR EXPORT
NACA65-611 a=0.2
NACA65-611 a=0.2 |  |  |  | Cl Max: | 1.289 | at alpha= | 10 | deg
JavaFoil+Calcfoil stall+Eppler ext transition |  |  |  | L/D Max: | 173.582 | at alpha= | 5.5 | deg
Re: | 7000000 |  |  | Cd Min: | 0.00497 | at alpha= | 1.5 | deg
Mach: | 0 |  |  | Cl=0 at alpha= | -3.1552 | deg
|  |  |  | @ Cl=0.1, Cd= | 0.0061815
|  |  |  | @ Cl=0.4, Cd= | 0.0061597
|  |  |  | @ Cl=0.6, Cd= | 0.0051225
alpha (deg) | Cl | Cd | Cm | Cl/Cd
-16 | -0.323 | 0.11748 | -0.019 | -2.747
-15.5 | -0.335 | 0.11311 | -0.019 | -2.96
-15 | -0.347 | 0.10734 | -0.019 | -3.229
-14.5 | -0.358 | 0.1026 | -0.019 | -3.49
-14 | -0.369 | 0.09619 | -0.019 | -3.838
-13.5 | -0.379 | 0.09296 | -0.019 | -4.081
-13 | -0.389 | 0.08682 | -0.019 | -4.478
-12.5 | -0.397 | 0.08273 | -0.019 | -4.796
-12 | -0.403 | 0.07945 | -0.019 | -5.071
-11.5 | -0.407 | 0.07457 | -0.019 | -5.462
-11 | -0.409 | 0.07073 | -0.019 | -5.788
-10.5 | -0.409 | 0.06709 | -0.02 | -6.091
-10 | -0.405 | 0.06342 | -0.02 | -6.386
-9.5 | -0.398 | 0.05899 | -0.02 | -6.748
-9 | -0.387 | 0.05572 | -0.021 | -6.953
-8.5 | -0.373 | 0.05195 | -0.021 | -7.178
-8 | -0.354 | 0.04881 | -0.022 | -7.261
-7.5 | -0.332 | 0.04635 | -0.022 | -7.155
-7 | -0.305 | 0.04331 | -0.023 | -7.047
-6.5 | -0.276 | 0.03943 | -0.025 | -7
-6 | -0.242 | 0.03778 | -0.025 | -6.397
-5.5 | -0.253 | 0.00683 | -0.048 | -37.024
-5 | -0.203 | 0.00671 | -0.048 | -30.31
-4.5 | -0.151 | 0.00661 | -0.049 | -22.859
-4 | -0.096 | 0.00649 | -0.049 | -14.869
-3.5 | -0.04 | 0.0064 | -0.05 | -6.255
-3 | 0.018 | 0.00629 | -0.05 | 2.825
-2.5 | 0.076 | 0.00621 | -0.051 | 12.285
-2 | 0.135 | 0.00614 | -0.051 | 22.059
-1.5 | 0.195 | 0.00609 | -0.052 | 31.999
-1 | 0.254 | 0.00609 | -0.052 | 41.817
-0.5 | 0.314 | 0.0061 | -0.053 | 51.507
0 | 0.374 | 0.00612 | -0.054 | 61.085
0.5 | 0.433 | 0.00621 | -0.054 | 69.763
1 | 0.492 | 0.00512 | -0.055 | 96.142
1.5 | 0.55 | 0.00497 | -0.055 | 110.693
2 | 0.609 | 0.00515 | -0.056 | 118.247
2.5 | 0.667 | 0.00531 | -0.056 | 125.68
3 | 0.726 | 0.00545 | -0.057 | 133.181
3.5 | 0.784 | 0.00569 | -0.058 | 137.846
4 | 0.842 | 0.00584 | -0.058 | 144.305
4.5 | 0.899 | 0.00553 | -0.059 | 162.695
5 | 0.955 | 0.00563 | -0.06 | 169.504
5.5 | 1.009 | 0.00581 | -0.06 | 173.582
6 | 1.061 | 0.00704 | -0.061 | 150.802
6.5 | 1.106 | 0.00979 | -0.061 | 112.973
7 | 1.151 | 0.01031 | -0.062 | 111.713
7.5 | 1.193 | 0.01081 | -0.062 | 110.361
8 | 1.229 | 0.01136 | -0.063 | 108.186
8.5 | 1.256 | 0.01199 | -0.063 | 104.792
9 | 1.275 | 0.01265 | -0.064 | 100.829
9.5 | 1.287 | 0.01342 | -0.064 | 95.91
10 | 1.289 | 0.01428 | -0.065 | 90.305
10.5 | 1.284 | 0.01526 | -0.065 | 84.11
11 | 1.269 | 0.01639 | -0.066 | 77.44
11.5 | 1.247 | 0.01756 | -0.066 | 71.022
12 | 1.218 | 0.01873 | -0.066 | 65.02
12.5 | 1.182 | 0.02015 | -0.067 | 58.655
13 | 1.141 | 0.02179 | -0.067 | 52.346
13.5 | 1.095 | 0.02352 | -0.068 | 46.565
14 | 1.044 | 0.0263 | -0.068 | 39.677
14.5 | 0.995 | 0.0279 | -0.068 | 35.654
15 | 0.941 | 0.03077 | -0.068 | 30.588

## 90. Re 7M Mach 0.00 (2)
BIGFOIL.COM POLAR EXPORT
NACA65-611 a=0.2
NACA65-611 a=0.2 |  |  |  | Cl Max: | 1.704 | at alpha= | 19 | deg
XFOIL ncrit=9 |  |  |  | L/D Max: | 187.604 | at alpha= | 3.5 | deg
Re: | 7000000 |  |  | Cd Min: | 0.07447 | at alpha= | 20 | deg
Mach: | 0 |  |  | Cl=0 at alpha= | -3.247 | deg
|  |  |  | @ Cl=0.1, Cd= | 0.0055027
|  |  |  | @ Cl=0.4, Cd= | 0.0051364
|  |  |  | @ Cl=0.6, Cd= | 0.0038491
alpha (deg) | Cl | Cd | Cm | Cl/Cd
-13 | -1.0355 | 0.0213 | -0.0566 | -48.615
-12.5 | -1.004 | 0.01699 | -0.055 | -59.0936
-12 | -0.9593 | 0.01496 | -0.0543 | -64.1243
-11.5 | -0.911 | 0.01348 | -0.0537 | -67.5816
-11 | -0.8607 | 0.01228 | -0.0534 | -70.0896
-10.5 | -0.8084 | 0.01146 | -0.0532 | -70.541
-10 | -0.755 | 0.01077 | -0.0531 | -70.1021
-9.5 | -0.7008 | 0.01024 | -0.0531 | -68.4375
-9 | -0.6458 | 0.00981 | -0.0532 | -65.8308
-8 | -0.5361 | 0.00876 | -0.0534 | -61.1986
-7.5 | -0.4814 | 0.00807 | -0.0534 | -59.653
-7 | -0.4259 | 0.00761 | -0.0535 | -55.9658
-6.5 | -0.3698 | 0.00726 | -0.0538 | -50.9366
-5.5 | -0.2566 | 0.00673 | -0.0544 | -38.1278
-5 | -0.2 | 0.00645 | -0.0547 | -31.0078
-4.5 | -0.1433 | 0.00616 | -0.055 | -23.263
-4 | -0.0863 | 0.00598 | -0.0555 | -14.4314
-3.5 | -0.029 | 0.00586 | -0.0559 | -4.9488
-3 | 0.0283 | 0.00565 | -0.0564 | 5.0088
-2.5 | 0.0858 | 0.00552 | -0.0569 | 15.5435
-2 | 0.1434 | 0.00545 | -0.0574 | 26.3119
-1.5 | 0.201 | 0.00533 | -0.058 | 37.7111
-1 | 0.2585 | 0.00526 | -0.0585 | 49.1445
0 | 0.3739 | 0.00515 | -0.0597 | 72.6019
0.5 | 0.4315 | 0.00512 | -0.0604 | 84.2773
1 | 0.4888 | 0.00504 | -0.061 | 96.9841
1.5 | 0.5434 | 0.00412 | -0.0617 | 131.8932
2 | 0.5996 | 0.00385 | -0.0622 | 155.7403
2.5 | 0.6556 | 0.00373 | -0.0627 | 175.7641
3 | 0.7115 | 0.00384 | -0.0631 | 185.2865
3.5 | 0.7673 | 0.00409 | -0.0635 | 187.6039
4 | 0.8203 | 0.00463 | -0.0636 | 177.1706
4.5 | 0.8719 | 0.00525 | -0.0635 | 166.0762
5 | 0.9231 | 0.0058 | -0.0633 | 159.1552
5.5 | 0.9693 | 0.00657 | -0.0621 | 147.5342
6 | 1.0166 | 0.00743 | -0.0612 | 136.8237
6.5 | 1.0701 | 0.00823 | -0.0618 | 130.0243
7 | 1.1205 | 0.00873 | -0.0615 | 128.3505
7.5 | 1.1709 | 0.00918 | -0.0613 | 127.549
8 | 1.2201 | 0.00968 | -0.0608 | 126.0434
8.5 | 1.2693 | 0.01012 | -0.0604 | 125.4249
9 | 1.3159 | 0.01068 | -0.0596 | 123.2116
9.5 | 1.3619 | 0.0112 | -0.0587 | 121.5982
10 | 1.4046 | 0.01183 | -0.0573 | 118.732
10.5 | 1.4437 | 0.01254 | -0.0553 | 115.1276
11 | 1.4688 | 0.01336 | -0.0506 | 109.9401
11.5 | 1.4926 | 0.01428 | -0.0463 | 104.5238
12.5 | 1.5412 | 0.01674 | -0.0392 | 92.0669
13 | 1.5655 | 0.01821 | -0.0363 | 85.9692
13.5 | 1.5852 | 0.02009 | -0.0333 | 78.9049
14 | 1.6047 | 0.02214 | -0.0306 | 72.4797
14.5 | 1.6245 | 0.0243 | -0.0284 | 66.8519
15 | 1.6397 | 0.02694 | -0.0261 | 60.8649
15.5 | 1.6545 | 0.02974 | -0.0242 | 55.6321
16 | 1.6651 | 0.0331 | -0.0224 | 50.3051
16.5 | 1.6727 | 0.03695 | -0.021 | 45.2693
17 | 1.6844 | 0.04066 | -0.0202 | 41.4265
17.5 | 1.6913 | 0.04505 | -0.0197 | 37.5427
18 | 1.6853 | 0.05114 | -0.0194 | 32.9546
18.5 | 1.6831 | 0.05721 | -0.0199 | 29.4197
19 | 1.704 | 0.06059 | -0.0207 | 28.1235
19.5 | 1.682 | 0.06982 | -0.0224 | 24.0905
20 | 1.6957 | 0.07447 | -0.024 | 22.7702

## 91. Re 7M Mach 0.10 (1)
BIGFOIL.COM POLAR EXPORT
NACA65-611 a=0.2
NACA65-611 a=0.2 |  |  |  | Cl Max: | 1.286 | at alpha= | 10 | deg
JavaFoil+Calcfoil stall+Eppler ext transition |  |  |  | L/D Max: | 174.359 | at alpha= | 5.5 | deg
Re: | 7000000 |  |  | Cd Min: | 0.00484 | at alpha= | 1 | deg
Mach: | 0.1 |  |  | Cl=0 at alpha= | -3.1552 | deg
|  |  |  | @ Cl=0.1, Cd= | 0.0061827
|  |  |  | @ Cl=0.4, Cd= | 0.0061629
|  |  |  | @ Cl=0.6, Cd= | 0.0051115
alpha (deg) | Cl | Cd | Cm | Cl/Cd
-15.5 | -0.294 | 0.11272 | -0.019 | -2.607
-15 | -0.308 | 0.10816 | -0.019 | -2.846
-14.5 | -0.322 | 0.10255 | -0.019 | -3.135
-14 | -0.335 | 0.09728 | -0.019 | -3.443
-13.5 | -0.348 | 0.09277 | -0.019 | -3.748
-13 | -0.36 | 0.08741 | -0.019 | -4.116
-12.5 | -0.371 | 0.08246 | -0.019 | -4.493
-12 | -0.38 | 0.07812 | -0.02 | -4.861
-11.5 | -0.387 | 0.07461 | -0.02 | -5.185
-11 | -0.392 | 0.07077 | -0.02 | -5.536
-10.5 | -0.394 | 0.0672 | -0.02 | -5.861
-10 | -0.393 | 0.06387 | -0.02 | -6.148
-9.5 | -0.388 | 0.05973 | -0.02 | -6.499
-9 | -0.38 | 0.05607 | -0.021 | -6.774
-8.5 | -0.367 | 0.05264 | -0.021 | -6.978
-8 | -0.35 | 0.04894 | -0.022 | -7.161
-7.5 | -0.329 | 0.04654 | -0.022 | -7.071
-7 | -0.304 | 0.04376 | -0.023 | -6.941
-6.5 | -0.275 | 0.04 | -0.025 | -6.873
-6 | -0.241 | 0.03812 | -0.025 | -6.333
-5.5 | -0.253 | 0.00683 | -0.048 | -37.051
-5 | -0.204 | 0.00676 | -0.048 | -30.135
-4.5 | -0.152 | 0.00661 | -0.049 | -22.935
-4 | -0.097 | 0.00651 | -0.049 | -14.878
-3.5 | -0.04 | 0.0064 | -0.05 | -6.282
-3 | 0.018 | 0.00631 | -0.05 | 2.831
-2.5 | 0.077 | 0.00621 | -0.051 | 12.352
-2 | 0.136 | 0.00614 | -0.052 | 22.161
-1.5 | 0.196 | 0.00611 | -0.052 | 32.05
-1 | 0.256 | 0.00608 | -0.053 | 42.095
-0.5 | 0.316 | 0.00609 | -0.053 | 51.868
0 | 0.376 | 0.00611 | -0.054 | 61.53
0.5 | 0.435 | 0.00624 | -0.054 | 69.713
1 | 0.495 | 0.00484 | -0.055 | 102.085
1.5 | 0.553 | 0.005 | -0.056 | 110.66
2 | 0.612 | 0.00514 | -0.056 | 119.034
2.5 | 0.671 | 0.00531 | -0.057 | 126.234
3 | 0.729 | 0.00551 | -0.057 | 132.363
3.5 | 0.788 | 0.00568 | -0.058 | 138.778
4 | 0.846 | 0.0059 | -0.059 | 143.522
4.5 | 0.904 | 0.00552 | -0.059 | 163.869
5 | 0.959 | 0.00568 | -0.06 | 168.733
5.5 | 1.013 | 0.00581 | -0.06 | 174.359
6 | 1.066 | 0.00708 | -0.061 | 150.48
6.5 | 1.111 | 0.00986 | -0.061 | 112.689
7 | 1.156 | 0.0104 | -0.062 | 111.125
7.5 | 1.197 | 0.01092 | -0.062 | 109.647
8 | 1.233 | 0.01147 | -0.063 | 107.484
8.5 | 1.259 | 0.01212 | -0.063 | 103.859
9 | 1.276 | 0.0128 | -0.064 | 99.745
9.5 | 1.285 | 0.01366 | -0.064 | 94.107
10 | 1.286 | 0.01455 | -0.065 | 88.327
10.5 | 1.277 | 0.0155 | -0.065 | 82.35
11 | 1.258 | 0.01668 | -0.066 | 75.424
11.5 | 1.231 | 0.0179 | -0.066 | 68.772
12 | 1.197 | 0.01914 | -0.067 | 62.527
12.5 | 1.155 | 0.02065 | -0.067 | 55.946
13 | 1.108 | 0.02239 | -0.067 | 49.479
13.5 | 1.056 | 0.02426 | -0.068 | 43.534
14 | 1.001 | 0.02639 | -0.068 | 37.925
14.5 | 0.943 | 0.02924 | -0.068 | 32.243
15 | 0.883 | 0.03273 | -0.068 | 26.989

## 92. Re 7M Mach 0.10 (2)
BIGFOIL.COM POLAR EXPORT
NACA65-611 a=0.2
NACA65-611 a=0.2 |  |  |  | Cl Max: | 1.687 | at alpha= | 19 | deg
XFOIL ncrit=9 |  |  |  | L/D Max: | 188.317 | at alpha= | 3.5 | deg
Re: | 7000000 |  |  | Cd Min: | 0.08103 | at alpha= | 20 | deg
Mach: | 0.1 |  |  | Cl=0 at alpha= | -3.247 | deg
|  |  |  | @ Cl=0.1, Cd= | 0.0055111
|  |  |  | @ Cl=0.4, Cd= | 0.0051477
|  |  |  | @ Cl=0.6, Cd= | 0.0038757
alpha (deg) | Cl | Cd | Cm | Cl/Cd
-12 | -0.9515 | 0.01942 | -0.0579 | -48.9959
-11.5 | -0.9142 | 0.01558 | -0.0565 | -58.6778
-11 | -0.867 | 0.01352 | -0.0557 | -64.1272
-10.5 | -0.8155 | 0.01227 | -0.0552 | -66.4629
-10 | -0.7622 | 0.01134 | -0.0549 | -67.2134
-9.5 | -0.7077 | 0.01062 | -0.0546 | -66.6384
-9 | -0.6522 | 0.01009 | -0.0546 | -64.6383
-8.5 | -0.5965 | 0.00958 | -0.0545 | -62.2651
-8 | -0.5403 | 0.00916 | -0.0546 | -58.9847
-7.5 | -0.4856 | 0.00828 | -0.0544 | -58.6473
-7 | -0.4296 | 0.00774 | -0.0544 | -55.5039
-6.5 | -0.373 | 0.00735 | -0.0545 | -50.7483
-6 | -0.3161 | 0.00704 | -0.0547 | -44.9006
-5.5 | -0.2588 | 0.00677 | -0.055 | -38.2275
-5 | -0.2015 | 0.00652 | -0.0553 | -30.9049
-4.5 | -0.1445 | 0.00619 | -0.0555 | -23.3441
-4 | -0.0869 | 0.00599 | -0.0559 | -14.5075
-3 | 0.0285 | 0.00566 | -0.0568 | 5.0353
-2.5 | 0.0863 | 0.00553 | -0.0572 | 15.6058
-2 | 0.1443 | 0.00545 | -0.0578 | 26.4771
-1.5 | 0.2023 | 0.00533 | -0.0583 | 37.955
-1 | 0.2602 | 0.00526 | -0.0589 | 49.4677
-0.5 | 0.3183 | 0.00522 | -0.0595 | 60.977
0 | 0.3763 | 0.00516 | -0.0601 | 72.9264
0.5 | 0.4342 | 0.00513 | -0.0607 | 84.6394
1 | 0.4918 | 0.00505 | -0.0613 | 97.3861
1.5 | 0.5467 | 0.00413 | -0.062 | 132.3729
2 | 0.6033 | 0.00386 | -0.0626 | 156.2953
2.5 | 0.6597 | 0.00374 | -0.063 | 176.3904
3 | 0.7159 | 0.00385 | -0.0634 | 185.9481
3.5 | 0.7721 | 0.0041 | -0.0639 | 188.3171
4 | 0.8254 | 0.00464 | -0.064 | 177.8879
4.5 | 0.8773 | 0.00527 | -0.0638 | 166.4706
5.5 | 0.9749 | 0.00662 | -0.0622 | 147.2659
6 | 1.0227 | 0.00748 | -0.0614 | 136.7246
6.5 | 1.0762 | 0.00828 | -0.0619 | 129.9758
7 | 1.1268 | 0.0088 | -0.0615 | 128.0455
7.5 | 1.1775 | 0.00925 | -0.0612 | 127.2973
8 | 1.2269 | 0.00976 | -0.0606 | 125.707
8.5 | 1.2762 | 0.01021 | -0.0601 | 124.9951
9 | 1.3227 | 0.0108 | -0.0591 | 122.4722
9.5 | 1.3687 | 0.01132 | -0.058 | 120.9099
10 | 1.4103 | 0.01201 | -0.0563 | 117.4271
10.5 | 1.4463 | 0.01277 | -0.0535 | 113.2576
11 | 1.4675 | 0.01364 | -0.0482 | 107.588
11.5 | 1.4922 | 0.01468 | -0.044 | 101.6485
12 | 1.5176 | 0.01589 | -0.0405 | 95.5066
12.5 | 1.5425 | 0.01728 | -0.0373 | 89.265
13 | 1.5655 | 0.01893 | -0.0343 | 82.6994
13.5 | 1.5844 | 0.02099 | -0.0312 | 75.4836
14 | 1.603 | 0.02322 | -0.0286 | 69.0353
14.5 | 1.6218 | 0.02559 | -0.0263 | 63.3763
15 | 1.6352 | 0.02852 | -0.024 | 57.3352
15.5 | 1.6482 | 0.03163 | -0.0221 | 52.1088
16 | 1.6557 | 0.03548 | -0.0204 | 46.6657
16.5 | 1.6612 | 0.03979 | -0.0191 | 41.7492
17 | 1.6778 | 0.04322 | -0.0187 | 38.82
17.5 | 1.6831 | 0.04803 | -0.0183 | 35.0427
18 | 1.6751 | 0.05464 | -0.0184 | 30.657
18.5 | 1.6705 | 0.06129 | -0.0192 | 27.2557
19 | 1.687 | 0.06548 | -0.0202 | 25.7636
19.5 | 1.6645 | 0.07521 | -0.0226 | 22.1314
20 | 1.672 | 0.08103 | -0.0247 | 20.6343

## 93. Re 7M Mach 0.25 (1)
BIGFOIL.COM POLAR EXPORT
NACA65-611 a=0.2
NACA65-611 a=0.2 |  |  |  | Cl Max: | 1.276 | at alpha= | 9 | deg
JavaFoil+Calcfoil stall+Eppler ext transition |  |  |  | L/D Max: | 170.139 | at alpha= | 5 | deg
Re: | 7000000 |  |  | Cd Min: | 0.0049 | at alpha= | 1 | deg
Mach: | 0.25 |  |  | Cl=0 at alpha= | -3.1525 | deg
|  |  |  | @ Cl=0.1, Cd= | 0.0062425
|  |  |  | @ Cl=0.4, Cd= | 0.006199
|  |  |  | @ Cl=0.6, Cd= | 0.03847
alpha (deg) | Cl | Cd | Cm | Cl/Cd
-13.5 | -0.06 | 0.09566 | -0.02 | -0.625
-13 | -0.057 | 0.08905 | -0.02 | -0.639
-12.5 | -0.054 | 0.0845 | -0.02 | -0.639
-12 | -0.148 | 0.0803 | -0.02 | -1.838
-11.5 | -0.192 | 0.07541 | -0.021 | -2.549
-11 | -0.228 | 0.07141 | -0.021 | -3.198
-10.5 | -0.259 | 0.06783 | -0.021 | -3.813
-10 | -0.283 | 0.06457 | -0.021 | -4.383
-9.5 | -0.301 | 0.06059 | -0.021 | -4.973
-9 | -0.313 | 0.05774 | -0.021 | -5.422
-8.5 | -0.318 | 0.05509 | -0.021 | -5.768
-8 | -0.315 | 0.05179 | -0.021 | -6.089
-7.5 | -0.306 | 0.0488 | -0.021 | -6.266
-7 | -0.29 | 0.0448 | -0.023 | -6.464
-6.5 | -0.267 | 0.04167 | -0.023 | -6.403
-6 | -0.238 | 0.03941 | -0.024 | -6.04
-5.5 | -0.204 | 0.03677 | -0.025 | -5.558
-5 | -0.167 | 0.0331 | -0.029 | -5.054
-4.5 | -0.154 | 0.00669 | -0.05 | -23.002
-4 | -0.099 | 0.00658 | -0.051 | -15.017
-3.5 | -0.041 | 0.00648 | -0.051 | -6.342
-3 | 0.018 | 0.00637 | -0.052 | 2.873
-2.5 | 0.079 | 0.00627 | -0.052 | 12.534
-2 | 0.14 | 0.00619 | -0.053 | 22.556
-1.5 | 0.201 | 0.00614 | -0.054 | 32.746
-1 | 0.263 | 0.00613 | -0.054 | 42.862
-0.5 | 0.324 | 0.00614 | -0.055 | 52.794
0 | 0.386 | 0.00616 | -0.055 | 62.727
0.5 | 0.447 | 0.00633 | -0.056 | 70.611
1 | 0.508 | 0.0049 | -0.056 | 103.533
1.5 | 0.568 | 0.00507 | -0.057 | 112.08
2 | 0.629 | 0.00523 | -0.058 | 120.145
2.5 | 0.689 | 0.00543 | -0.058 | 126.843
3 | 0.749 | 0.0056 | -0.059 | 133.812
3.5 | 0.809 | 0.00579 | -0.06 | 139.754
4 | 0.869 | 0.00562 | -0.06 | 154.673
4.5 | 0.928 | 0.00566 | -0.061 | 163.916
5 | 0.984 | 0.00579 | -0.061 | 170.139
5.5 | 1.039 | 0.007 | -0.062 | 148.496
6 | 1.092 | 0.00733 | -0.063 | 148.913
6.5 | 1.136 | 0.01031 | -0.063 | 110.161
7 | 1.18 | 0.01092 | -0.063 | 108.046
7.5 | 1.219 | 0.01152 | -0.064 | 105.791
8 | 1.251 | 0.01216 | -0.064 | 102.813
8.5 | 1.269 | 0.01291 | -0.065 | 98.247
9 | 1.276 | 0.01378 | -0.065 | 92.544
9.5 | 1.269 | 0.01487 | -0.066 | 85.328
10 | 1.248 | 0.01599 | -0.066 | 78.071
10.5 | 1.212 | 0.01726 | -0.067 | 70.238
11 | 1.162 | 0.0186 | -0.067 | 62.454
11.5 | 1.094 | 0.0206 | -0.068 | 53.129
12 | 1.016 | 0.02194 | -0.068 | 46.297
12.5 | 0.924 | 0.02416 | -0.068 | 38.228
13 | 0.817 | 0.02851 | -0.068 | 28.646
13.5 | 0.703 | 0.03377 | -0.067 | 20.816
14 | 0.589 | 0.03847 | -0.067 | 15.318

## 94. Re 7M Mach 0.25 (2)
BIGFOIL.COM POLAR EXPORT
NACA65-611 a=0.2
NACA65-611 a=0.2 |  |  |  | Cl Max: | 1.595 | at alpha= | 14.5 | deg
XFOIL ncrit=9 |  |  |  | L/D Max: | 190.597 | at alpha= | 3.5 | deg
Re: | 7000000 |  |  | Cd Min: | 0.14009 | at alpha= | -13 | deg
Mach: | 0.25 |  |  | Cl=0 at alpha= | -3.2446 | deg
|  |  |  | @ Cl=0.1, Cd= | 0.005564
|  |  |  | @ Cl=0.4, Cd= | 0.005183
|  |  |  | @ Cl=0.6, Cd= | 0.0041757
alpha (deg) | Cl | Cd | Cm | Cl/Cd
-13 | -0.3944 | 0.14009 | -0.0163 | -2.8153
-12.5 | -0.3785 | 0.13313 | -0.0202 | -2.8431
-11.5 | -0.3514 | 0.11831 | -0.0278 | -2.9702
-11 | -0.3422 | 0.1101 | -0.0318 | -3.1081
-10.5 | -0.354 | 0.09744 | -0.0374 | -3.633
-10 | -0.339 | 0.09173 | -0.0405 | -3.6956
-9.5 | -0.3474 | 0.08191 | -0.0455 | -4.2412
-9 | -0.3421 | 0.0756 | -0.049 | -4.5251
-8.5 | -0.3738 | 0.06695 | -0.0543 | -5.5833
-8 | -0.5624 | 0.01221 | -0.0614 | -46.0606
-7.5 | -0.5063 | 0.01049 | -0.0605 | -48.265
-7 | -0.4488 | 0.0092 | -0.0598 | -48.7826
-6.5 | -0.3905 | 0.00814 | -0.0591 | -47.973
-6 | -0.3306 | 0.00759 | -0.0588 | -43.5573
-5.5 | -0.2707 | 0.00714 | -0.0585 | -37.9132
-5 | -0.2105 | 0.0068 | -0.0585 | -30.9559
-4.5 | -0.1509 | 0.00642 | -0.0584 | -23.5047
-4 | -0.0909 | 0.00612 | -0.0585 | -14.8529
-3.5 | -0.0308 | 0.00594 | -0.0587 | -5.1852
-3 | 0.0295 | 0.0058 | -0.059 | 5.0862
-2.5 | 0.0893 | 0.00558 | -0.0594 | 16.0036
-2 | 0.1494 | 0.00549 | -0.0598 | 27.2131
-1.5 | 0.2095 | 0.00537 | -0.0603 | 39.013
-1 | 0.2695 | 0.00528 | -0.0608 | 51.0417
-0.5 | 0.3295 | 0.00525 | -0.0614 | 62.7619
0 | 0.3895 | 0.00519 | -0.062 | 75.0482
0.5 | 0.4493 | 0.00515 | -0.0627 | 87.2427
1 | 0.509 | 0.00509 | -0.0633 | 100
1.5 | 0.5662 | 0.00433 | -0.064 | 130.7621
2.5 | 0.6823 | 0.0038 | -0.065 | 179.5526
3 | 0.7407 | 0.00391 | -0.0654 | 189.4373
3.5 | 0.7986 | 0.00419 | -0.0658 | 190.5967
4 | 0.854 | 0.00471 | -0.0658 | 181.3163
4.5 | 0.9073 | 0.00536 | -0.0654 | 169.2724
5 | 0.9599 | 0.00597 | -0.0649 | 160.7873
5.5 | 1.006 | 0.00687 | -0.0631 | 146.4338
6 | 1.0557 | 0.00783 | -0.0622 | 134.8276
6.5 | 1.1092 | 0.00862 | -0.062 | 128.6775
7 | 1.161 | 0.00917 | -0.0612 | 126.6085
7.5 | 1.2126 | 0.00968 | -0.0603 | 125.2686
8 | 1.2633 | 0.01019 | -0.0592 | 123.9745
8.5 | 1.3116 | 0.01077 | -0.0578 | 121.7827
9 | 1.3575 | 0.01141 | -0.0558 | 118.9746
9.5 | 1.3977 | 0.01213 | -0.0529 | 115.2267
10 | 1.4206 | 0.01304 | -0.047 | 108.9417
10.5 | 1.445 | 0.01423 | -0.0421 | 101.546
11 | 1.47 | 0.01565 | -0.0378 | 93.9297
11.5 | 1.4977 | 0.01714 | -0.0343 | 87.3804
12 | 1.5217 | 0.01902 | -0.0308 | 80.0053
12.5 | 1.5441 | 0.02116 | -0.0275 | 72.9726
13 | 1.5608 | 0.02386 | -0.0242 | 65.4149
13.5 | 1.5739 | 0.02702 | -0.0211 | 58.2494
14 | 1.5843 | 0.0306 | -0.0184 | 51.7745
14.5 | 1.595 | 0.03447 | -0.0162 | 46.2721
15 | 1.5858 | 0.04043 | -0.0141 | 39.2233
15.5 | 1.5842 | 0.04615 | -0.0131 | 34.3272
16 | 1.5855 | 0.05202 | -0.0128 | 30.4787
16.5 | 1.5713 | 0.06008 | -0.0134 | 26.1535
17 | 1.5685 | 0.06731 | -0.0147 | 23.3026
17.5 | 1.5504 | 0.07701 | -0.0174 | 20.1325
18 | 1.5189 | 0.08939 | -0.022 | 16.9918
18.5 | 1.49 | 0.10221 | -0.0278 | 14.5778
19 | 1.4672 | 0.11473 | -0.0341 | 12.7883
19.5 | 1.4281 | 0.1307 | -0.0431 | 10.9265

## 95. Re 7M Mach 0.50 (1)
BIGFOIL.COM POLAR EXPORT
NACA65-611 a=0.2
NACA65-611 a=0.2 |  |  |  | Cl Max: | 1.304 | at alpha= | 20 | deg
JavaFoil+Calcfoil stall+Eppler ext transition |  |  |  | L/D Max: | 144.114 | at alpha= | 3 | deg
Re: | 7000000 |  |  | Cd Min: | 0.00533 | at alpha= | 2 | deg
Mach: | 0.5 |  |  | Cl=0 at alpha= | -3.1786 | deg
|  |  |  | @ Cl=0.1, Cd= | 0.0065009
|  |  |  | @ Cl=0.4, Cd= | 0.0062564
|  |  |  | @ Cl=0.6, Cd= | 0.0059628
alpha (deg) | Cl | Cd | Cm | Cl/Cd
-20 | -0.923 | 0.15157 | -0.024 | -6.091
-19.5 | -0.897 | 0.14599 | -0.024 | -6.141
-19 | -0.87 | 0.14225 | -0.024 | -6.114
-18.5 | -0.843 | 0.13956 | -0.024 | -6.04
-18 | -0.815 | 0.13369 | -0.024 | -6.1
-17.5 | -0.787 | 0.12914 | -0.024 | -6.098
-17 | -0.76 | 0.11982 | -0.024 | -6.345
-16.5 | -0.734 | 0.11269 | -0.025 | -6.509
-16 | -0.706 | 0.10663 | -0.025 | -6.623
-15.5 | -0.679 | 0.10134 | -0.025 | -6.703
-15 | -0.65 | 0.11269 | -0.024 | -5.772
-14.5 | -0.623 | 0.10465 | -0.024 | -5.951
-14 | -0.596 | 0.09582 | -0.024 | -6.218
-13.5 | -0.569 | 0.08776 | -0.025 | -6.482
-13 | -0.542 | 0.08205 | -0.025 | -6.6
-12.5 | -0.515 | 0.077 | -0.026 | -6.683
-12 | -0.488 | 0.07138 | -0.027 | -6.832
-11.5 | -0.461 | 0.06662 | -0.027 | -6.917
-11 | -0.43 | 0.07972 | -0.024 | -5.396
-10.5 | -0.403 | 0.06953 | -0.024 | -5.793
-10 | -0.376 | 0.06293 | -0.025 | -5.967
-9.5 | -0.348 | 0.05813 | -0.026 | -5.994
-9 | -0.321 | 0.05382 | -0.027 | -5.972
-8.5 | -0.294 | 0.05038 | -0.027 | -5.838
-8 | -0.267 | 0.04657 | -0.029 | -5.737
-7.5 | -0.24 | 0.04278 | -0.031 | -5.62
-7 | -0.21 | 0.05069 | -0.024 | -4.15
-6.5 | -0.183 | 0.04514 | -0.024 | -4.052
-6 | -0.156 | 0.04151 | -0.025 | -3.749
-5.5 | -0.128 | 0.03848 | -0.026 | -3.336
-5 | -0.101 | 0.03848 | -0.025 | -2.621
-4.5 | -0.11 | 0.03694 | -0.025 | -2.99
-4 | -0.081 | 0.03351 | -0.026 | -2.43
-3.5 | -0.036 | 0.03131 | -0.029 | -1.136
-3 | 0.02 | 0.00663 | -0.058 | 3.012
-2.5 | 0.087 | 0.00652 | -0.059 | 13.291
-2 | 0.155 | 0.00642 | -0.059 | 24.111
-1.5 | 0.224 | 0.00634 | -0.06 | 35.282
-1 | 0.293 | 0.00632 | -0.061 | 46.35
-0.5 | 0.362 | 0.00635 | -0.061 | 57.059
0 | 0.431 | 0.00618 | -0.062 | 69.73
0.5 | 0.499 | 0.00627 | -0.062 | 79.56
1 | 0.567 | 0.00648 | -0.063 | 87.45
1.5 | 0.634 | 0.00543 | -0.064 | 116.881
2 | 0.702 | 0.00533 | -0.064 | 131.608
2.5 | 0.769 | 0.00555 | -0.065 | 138.55
3 | 0.835 | 0.00579 | -0.066 | 144.114
3.5 | 0.901 | 0.00675 | -0.066 | 133.404
4 | 0.966 | 0.00709 | -0.067 | 136.324
4.5 | 1.03 | 0.00742 | -0.068 | 138.852
5 | 1.089 | 0.00775 | -0.068 | 140.444
5.5 | 1.145 | 0.00821 | -0.069 | 139.449
6 | 1.187 | 0.01198 | -0.069 | 99.053
6.5 | 1.231 | 0.0129 | -0.069 | 95.383
7 | 1.258 | 0.01385 | -0.07 | 90.886
7.5 | 1.261 | 0.01506 | -0.07 | 83.754
8 | 1.208 | 0.01678 | -0.071 | 71.983
8.5 | 0.746 | 0.01965 | -0.071 | 37.956
9 | 0.772 | 0.02125 | -0.071 | 36.314
9.5 | 0.806 | 0.02113 | -0.072 | 38.168
10 | 0.83 | 0.02414 | -0.072 | 34.395
10.5 | 0.864 | 0.02333 | -0.073 | 37.045
11 | 0.89 | 0.02602 | -0.074 | 34.217
11.5 | 0.906 | 0.03209 | -0.073 | 28.224
12 | 0.806 | 0.08744 | -0.04 | 9.223
12.5 | 0.97 | 0.03247 | -0.075 | 29.875
13 | 0.984 | 0.0395 | -0.074 | 24.916
13.5 | 0.98 | 0.05558 | -0.071 | 17.627
14 | 0.913 | 0.09735 | -0.047 | 9.383
14.5 | 1.031 | 0.06064 | -0.071 | 17.002
15 | 1.065 | 0.06246 | -0.073 | 17.051
15.5 | 0.989 | 0.11332 | -0.048 | 8.725
16 | 1.082 | 0.08379 | -0.069 | 12.918
16.5 | 1.11 | 0.08979 | -0.07 | 12.361
17 | 1.066 | 0.12708 | -0.051 | 8.385
17.5 | 1.18 | 0.08367 | -0.073 | 14.1
18 | 1.217 | 0.08306 | -0.075 | 14.653
18.5 | 1.146 | 0.13771 | -0.056 | 8.321
19 | 1.263 | 0.08916 | -0.076 | 14.167
19.5 | 1.297 | 0.09006 | -0.077 | 14.397
20 | 1.304 | 0.10697 | -0.076 | 12.187

## 96. Re 7M Mach 0.50 (2)
BIGFOIL.COM POLAR EXPORT
NACA65-611 a=0.2
NACA65-611 a=0.2 |  |  |  | Cl Max: | 1.4225 | at alpha= | 9.5 | deg
XFOIL ncrit=9 |  |  |  | L/D Max: | 199.696 | at alpha= | 3.5 | deg
Re: | 7000000 |  |  | Cd Min: | 0.14214 | at alpha= | -12.5 | deg
Mach: | 0.5 |  |  | Cl=0 at alpha= | -3.2435 | deg
|  |  |  | @ Cl=0.1, Cd= | 0.0060389
|  |  |  | @ Cl=0.4, Cd= | 0.0053594
|  |  |  | @ Cl=0.6, Cd= | 0.0052597
alpha (deg) | Cl | Cd | Cm | Cl/Cd
-12.5 | -0.3655 | 0.14214 | -0.0194 | -2.5714
-12 | -0.3415 | 0.13611 | -0.0235 | -2.509
-11.5 | -0.3247 | 0.12786 | -0.0279 | -2.5395
-11 | -0.3064 | 0.12037 | -0.0321 | -2.5455
-10.5 | -0.2895 | 0.11294 | -0.0362 | -2.5633
-10 | -0.2741 | 0.10515 | -0.0403 | -2.6068
-9 | -0.2515 | 0.08949 | -0.0486 | -2.8104
-8.5 | -0.2396 | 0.08256 | -0.0524 | -2.9021
-8 | -0.2288 | 0.07584 | -0.0562 | -3.0169
-7.5 | -0.2191 | 0.06954 | -0.0597 | -3.1507
-7 | -0.2302 | 0.06184 | -0.0645 | -3.7225
-6.5 | -0.2276 | 0.05563 | -0.069 | -4.0913
-6 | -0.2144 | 0.04823 | -0.073 | -4.4454
-5.5 | -0.1948 | 0.03998 | -0.0755 | -4.8724
-5 | -0.1639 | 0.0319 | -0.0762 | -5.1379
-4.5 | -0.1231 | 0.02436 | -0.0756 | -5.0534
-4 | -0.0774 | 0.01662 | -0.0737 | -4.657
-3.5 | -0.0354 | 0.00723 | -0.0711 | -4.8963
-3 | 0.0336 | 0.00642 | -0.07 | 5.2336
-2.5 | 0.1033 | 0.00602 | -0.0695 | 17.1595
-2 | 0.1728 | 0.0057 | -0.0693 | 30.3158
-1.5 | 0.2426 | 0.00556 | -0.0694 | 43.6331
-1 | 0.3116 | 0.00543 | -0.0697 | 57.3849
0 | 0.4494 | 0.00532 | -0.0708 | 84.4737
0.5 | 0.5179 | 0.00529 | -0.0714 | 97.9017
1 | 0.5863 | 0.00529 | -0.0721 | 110.8318
1.5 | 0.654 | 0.00514 | -0.0727 | 127.2374
2 | 0.7175 | 0.0042 | -0.0732 | 170.8333
2.5 | 0.7843 | 0.00415 | -0.0735 | 188.988
3.5 | 0.9186 | 0.0046 | -0.0738 | 199.6957
4 | 0.9836 | 0.00503 | -0.0734 | 195.5467
4.5 | 1.0426 | 0.00582 | -0.072 | 179.1409
5 | 1.0969 | 0.0067 | -0.0695 | 163.7164
5.5 | 1.1314 | 0.00812 | -0.0636 | 139.335
6 | 1.1808 | 0.00953 | -0.0607 | 123.9035
6.5 | 1.2236 | 0.01034 | -0.0557 | 118.3366
7 | 1.2577 | 0.01125 | -0.0494 | 111.7956
7.5 | 1.2942 | 0.01248 | -0.044 | 103.7019
8 | 1.3343 | 0.01385 | -0.0394 | 96.3394
8.5 | 1.3706 | 0.01562 | -0.0346 | 87.7465
9 | 1.4042 | 0.01778 | -0.0298 | 78.9764
9.5 | 1.4225 | 0.02107 | -0.0242 | 67.5131
10 | 1.4146 | 0.02628 | -0.0181 | 53.828
10.5 | 1.3881 | 0.03324 | -0.0129 | 41.7599
11 | 1.3613 | 0.04092 | -0.0092 | 33.2674
11.5 | 1.3317 | 0.04966 | -0.007 | 26.8164
12 | 1.2985 | 0.05991 | -0.0072 | 21.6742
12.5 | 1.2657 | 0.0715 | -0.01 | 17.7021
13 | 1.2307 | 0.08473 | -0.0155 | 14.525
13.5 | 1.2013 | 0.0985 | -0.0226 | 12.1959
14 | 1.171 | 0.11357 | -0.0315 | 10.3108
14.5 | 1.1458 | 0.12885 | -0.0412 | 8.8925

## 97. Re 8M Mach 0.00 (1)
BIGFOIL.COM POLAR EXPORT
NACA65-611 a=0.2
NACA65-611 a=0.2 |  |  |  | Cl Max: | 1.291 | at alpha= | 10 | deg
JavaFoil+Calcfoil stall+Eppler ext transition |  |  |  | L/D Max: | 178.973 | at alpha= | 6 | deg
Re: | 8000000 |  |  | Cd Min: | 0.005 | at alpha= | 1.5 | deg
Mach: | 0 |  |  | Cl=0 at alpha= | -3.1552 | deg
|  |  |  | @ Cl=0.1, Cd= | 0.0060934
|  |  |  | @ Cl=0.4, Cd= | 0.0061629
|  |  |  | @ Cl=0.6, Cd= | 0.0051102
alpha (deg) | Cl | Cd | Cm | Cl/Cd
-16 | -0.323 | 0.11785 | -0.019 | -2.739
-15.5 | -0.335 | 0.11197 | -0.019 | -2.99
-15 | -0.347 | 0.10625 | -0.019 | -3.262
-14.5 | -0.358 | 0.10141 | -0.019 | -3.532
-14 | -0.369 | 0.09651 | -0.019 | -3.826
-13.5 | -0.379 | 0.09184 | -0.019 | -4.131
-13 | -0.389 | 0.08673 | -0.019 | -4.483
-12.5 | -0.397 | 0.08183 | -0.02 | -4.851
-12 | -0.403 | 0.07886 | -0.019 | -5.11
-11.5 | -0.407 | 0.07414 | -0.02 | -5.496
-11 | -0.409 | 0.06999 | -0.02 | -5.849
-10.5 | -0.409 | 0.06628 | -0.02 | -6.166
-10 | -0.405 | 0.06271 | -0.02 | -6.459
-9.5 | -0.398 | 0.05868 | -0.021 | -6.786
-9 | -0.388 | 0.05499 | -0.021 | -7.047
-8.5 | -0.373 | 0.05176 | -0.022 | -7.207
-8 | -0.355 | 0.04832 | -0.022 | -7.337
-7.5 | -0.332 | 0.04617 | -0.022 | -7.186
-7 | -0.305 | 0.04315 | -0.023 | -7.075
-6.5 | -0.277 | 0.03873 | -0.026 | -7.142
-6 | -0.242 | 0.03704 | -0.026 | -6.541
-5.5 | -0.253 | 0.00675 | -0.048 | -37.464
-5 | -0.203 | 0.0066 | -0.048 | -30.804
-4.5 | -0.151 | 0.00649 | -0.049 | -23.279
-4 | -0.096 | 0.0064 | -0.049 | -15.066
-3.5 | -0.04 | 0.00629 | -0.05 | -6.362
-3 | 0.018 | 0.0062 | -0.05 | 2.867
-2.5 | 0.076 | 0.00613 | -0.051 | 12.463
-2 | 0.135 | 0.00604 | -0.051 | 22.409
-1.5 | 0.195 | 0.00605 | -0.052 | 32.198
-1 | 0.254 | 0.00602 | -0.052 | 42.303
-0.5 | 0.314 | 0.00602 | -0.053 | 52.192
0 | 0.374 | 0.00611 | -0.054 | 61.163
0.5 | 0.433 | 0.00623 | -0.054 | 69.463
1 | 0.492 | 0.00517 | -0.055 | 95.195
1.5 | 0.55 | 0.005 | -0.055 | 110.034
2 | 0.609 | 0.00513 | -0.056 | 118.635
2.5 | 0.667 | 0.0053 | -0.056 | 126.038
3 | 0.726 | 0.00549 | -0.057 | 132.301
3.5 | 0.784 | 0.00566 | -0.058 | 138.58
4 | 0.842 | 0.00584 | -0.058 | 144.125
4.5 | 0.899 | 0.00547 | -0.059 | 164.442
5 | 0.955 | 0.00562 | -0.06 | 169.948
5.5 | 1.009 | 0.00575 | -0.06 | 175.331
6 | 1.061 | 0.00593 | -0.061 | 178.973
6.5 | 1.107 | 0.0096 | -0.061 | 115.285
7 | 1.152 | 0.01011 | -0.062 | 114.034
7.5 | 1.194 | 0.01059 | -0.062 | 112.782
8 | 1.23 | 0.0111 | -0.063 | 110.831
8.5 | 1.257 | 0.01171 | -0.063 | 107.374
9 | 1.277 | 0.01235 | -0.064 | 103.359
9.5 | 1.288 | 0.01309 | -0.064 | 98.403
10 | 1.291 | 0.01393 | -0.065 | 92.661
10.5 | 1.285 | 0.01488 | -0.065 | 86.362
11 | 1.271 | 0.01596 | -0.066 | 79.608
11.5 | 1.249 | 0.0171 | -0.066 | 73.037
12 | 1.219 | 0.01822 | -0.066 | 66.915
12.5 | 1.184 | 0.0196 | -0.067 | 60.409
13 | 1.142 | 0.02117 | -0.067 | 53.968
13.5 | 1.097 | 0.02283 | -0.068 | 48.04
14 | 1.046 | 0.02545 | -0.068 | 41.084
14.5 | 0.996 | 0.02696 | -0.068 | 36.956
15 | 0.944 | 0.02967 | -0.068 | 31.795

## 98. Re 8M Mach 0.00 (2)
BIGFOIL.COM POLAR EXPORT
NACA65-611 a=0.2
NACA65-611 a=0.2 |  |  |  | Cl Max: | 1.7267 | at alpha= | 19 | deg
XFOIL ncrit=9 |  |  |  | L/D Max: | 186.238 | at alpha= | 3.5 | deg
Re: | 8000000 |  |  | Cd Min: | 0.07085 | at alpha= | 20 | deg
Mach: | 0 |  |  | Cl=0 at alpha= | -3.2435 | deg
|  |  |  | @ Cl=0.1, Cd= | 0.0053724
|  |  |  | @ Cl=0.4, Cd= | 0.0050518
|  |  |  | @ Cl=0.6, Cd= | 0.00384
alpha (deg) | Cl | Cd | Cm | Cl/Cd
-13.5 | -1.081 | 0.0227 | -0.0572 | -47.6211
-12.5 | -1.0055 | 0.0168 | -0.0549 | -59.8512
-12 | -0.9617 | 0.01456 | -0.054 | -66.0508
-11.5 | -0.9132 | 0.01308 | -0.0535 | -69.8165
-11 | -0.8633 | 0.01178 | -0.0531 | -73.2852
-10.5 | -0.811 | 0.01092 | -0.0529 | -74.2674
-10 | -0.7574 | 0.01026 | -0.0528 | -73.8207
-9.5 | -0.703 | 0.00976 | -0.0528 | -72.0287
-9 | -0.648 | 0.00935 | -0.0529 | -69.3048
-8.5 | -0.5927 | 0.00893 | -0.0531 | -66.3718
-8 | -0.5371 | 0.00857 | -0.0533 | -62.6721
-7.5 | -0.4823 | 0.0079 | -0.0533 | -61.0506
-7 | -0.4269 | 0.00741 | -0.0534 | -57.6113
-6.5 | -0.3708 | 0.00703 | -0.0536 | -52.7454
-6 | -0.3144 | 0.00674 | -0.0539 | -46.6469
-5.5 | -0.2575 | 0.00653 | -0.0543 | -39.4334
-5 | -0.2004 | 0.00634 | -0.0547 | -31.6088
-4.5 | -0.1439 | 0.00602 | -0.055 | -23.9037
-4 | -0.0868 | 0.00582 | -0.0554 | -14.9141
-3.5 | -0.0294 | 0.00569 | -0.0558 | -5.167
-3 | 0.0279 | 0.00554 | -0.0563 | 5.0361
-2.5 | 0.0855 | 0.00539 | -0.0568 | 15.8627
-2 | 0.1431 | 0.00532 | -0.0574 | 26.8985
-1.5 | 0.2007 | 0.00523 | -0.0579 | 38.3748
-1 | 0.2584 | 0.00514 | -0.0585 | 50.2724
0 | 0.3738 | 0.00507 | -0.0597 | 73.7278
0.5 | 0.4314 | 0.00503 | -0.0604 | 85.7654
1 | 0.4889 | 0.00497 | -0.061 | 98.3702
1.5 | 0.5458 | 0.00477 | -0.0616 | 114.4235
2 | 0.6 | 0.00384 | -0.0623 | 156.25
2.5 | 0.656 | 0.00374 | -0.0628 | 175.4011
3 | 0.7117 | 0.00384 | -0.0632 | 185.3385
3.5 | 0.7673 | 0.00412 | -0.0636 | 186.2379
4 | 0.8202 | 0.00472 | -0.0637 | 173.7712
4.5 | 0.8726 | 0.00528 | -0.0637 | 165.2652
5 | 0.9235 | 0.00587 | -0.0635 | 157.3254
6 | 1.0153 | 0.00738 | -0.061 | 137.5745
6.5 | 1.0719 | 0.00805 | -0.0621 | 133.1553
7 | 1.1224 | 0.00856 | -0.0619 | 131.1215
7.5 | 1.1734 | 0.00898 | -0.0617 | 130.6682
8 | 1.2232 | 0.00944 | -0.0613 | 129.5763
8.5 | 1.2726 | 0.00988 | -0.0609 | 128.8057
9 | 1.3197 | 0.01043 | -0.0602 | 126.5292
9.5 | 1.3665 | 0.01092 | -0.0594 | 125.1374
10 | 1.4094 | 0.01157 | -0.058 | 121.815
10.5 | 1.449 | 0.01228 | -0.0561 | 117.9967
11 | 1.4784 | 0.01306 | -0.0523 | 113.2006
11.5 | 1.501 | 0.01393 | -0.0475 | 107.7531
12 | 1.5266 | 0.01495 | -0.0438 | 102.1137
12.5 | 1.5522 | 0.01613 | -0.0405 | 96.2306
13 | 1.5753 | 0.0176 | -0.0374 | 89.5057
13.5 | 1.5942 | 0.01947 | -0.0341 | 81.8798
14 | 1.614 | 0.02145 | -0.0314 | 75.2448
14.5 | 1.6344 | 0.02352 | -0.029 | 69.4898
15 | 1.6497 | 0.02609 | -0.0266 | 63.2311
15.5 | 1.6644 | 0.02884 | -0.0246 | 57.7115
16 | 1.6737 | 0.03225 | -0.0227 | 51.8977
16.5 | 1.6807 | 0.03609 | -0.0211 | 46.5697
17 | 1.703 | 0.03871 | -0.0207 | 43.9938
17.5 | 1.7109 | 0.04287 | -0.0199 | 39.909
18 | 1.7075 | 0.04853 | -0.0195 | 35.1844
18.5 | 1.7084 | 0.05403 | -0.0197 | 31.6195
19 | 1.7267 | 0.05764 | -0.0203 | 29.9566
19.5 | 1.7093 | 0.06599 | -0.0217 | 25.9024
20 | 1.7207 | 0.07085 | -0.0231 | 24.2865

## 99. Re 8M Mach 0.10 (1)
BIGFOIL.COM POLAR EXPORT
NACA65-611 a=0.2
NACA65-611 a=0.2 |  |  |  | Cl Max: | 1.287 | at alpha= | 9.5 | deg
JavaFoil+Calcfoil stall+Eppler ext transition |  |  |  | L/D Max: | 174.028 | at alpha= | 5.5 | deg
Re: | 8000000 |  |  | Cd Min: | 0.00502 | at alpha= | 1.5 | deg
Mach: | 0.1 |  |  | Cl=0 at alpha= | -3.1552 | deg
|  |  |  | @ Cl=0.1, Cd= | 0.0061161
|  |  |  | @ Cl=0.4, Cd= | 0.0061929
|  |  |  | @ Cl=0.6, Cd= | 0.0051554
alpha (deg) | Cl | Cd | Cm | Cl/Cd
-15.5 | -0.294 | 0.11179 | -0.019 | -2.629
-15 | -0.308 | 0.1071 | -0.019 | -2.874
-14.5 | -0.322 | 0.10147 | -0.019 | -3.169
-14 | -0.335 | 0.0974 | -0.019 | -3.439
-13.5 | -0.348 | 0.09313 | -0.019 | -3.734
-13 | -0.36 | 0.08672 | -0.02 | -4.15
-12.5 | -0.371 | 0.08206 | -0.02 | -4.517
-12 | -0.38 | 0.07824 | -0.02 | -4.855
-11.5 | -0.387 | 0.07459 | -0.02 | -5.188
-11 | -0.392 | 0.07014 | -0.02 | -5.586
-10.5 | -0.394 | 0.06651 | -0.02 | -5.922
-10 | -0.393 | 0.06364 | -0.02 | -6.172
-9.5 | -0.388 | 0.05933 | -0.02 | -6.544
-9 | -0.38 | 0.05586 | -0.021 | -6.801
-8.5 | -0.367 | 0.05198 | -0.022 | -7.068
-8 | -0.351 | 0.04877 | -0.022 | -7.188
-7.5 | -0.329 | 0.04633 | -0.022 | -7.104
-7 | -0.304 | 0.04335 | -0.023 | -7.007
-6.5 | -0.275 | 0.03965 | -0.025 | -6.941
-6 | -0.242 | 0.03774 | -0.025 | -6.403
-5.5 | -0.253 | 0.00676 | -0.048 | -37.413
-5 | -0.204 | 0.00665 | -0.048 | -30.662
-4.5 | -0.152 | 0.00649 | -0.049 | -23.36
-4 | -0.097 | 0.0064 | -0.049 | -15.129
-3.5 | -0.04 | 0.00631 | -0.05 | -6.371
-3 | 0.018 | 0.0062 | -0.05 | 2.881
-2.5 | 0.077 | 0.00612 | -0.051 | 12.532
-2 | 0.136 | 0.00611 | -0.052 | 22.281
-1.5 | 0.196 | 0.00604 | -0.052 | 32.395
-1 | 0.256 | 0.00603 | -0.053 | 42.418
-0.5 | 0.316 | 0.00603 | -0.053 | 52.348
0 | 0.376 | 0.00614 | -0.054 | 61.187
0.5 | 0.435 | 0.00627 | -0.054 | 69.42
1 | 0.495 | 0.00517 | -0.055 | 95.682
1.5 | 0.553 | 0.00502 | -0.056 | 110.11
2 | 0.612 | 0.00519 | -0.056 | 117.976
2.5 | 0.671 | 0.00535 | -0.057 | 125.398
3 | 0.729 | 0.00555 | -0.057 | 131.538
3.5 | 0.788 | 0.00571 | -0.058 | 137.917
4 | 0.846 | 0.00584 | -0.059 | 144.783
4.5 | 0.904 | 0.00545 | -0.059 | 165.711
5 | 0.959 | 0.00561 | -0.06 | 171.119
5.5 | 1.013 | 0.00582 | -0.06 | 174.028
6 | 1.066 | 0.00704 | -0.061 | 151.385
6.5 | 1.112 | 0.00967 | -0.061 | 115.013
7 | 1.157 | 0.01019 | -0.062 | 113.588
7.5 | 1.198 | 0.01068 | -0.062 | 112.217
8 | 1.234 | 0.01122 | -0.063 | 110.006
8.5 | 1.26 | 0.01184 | -0.063 | 106.398
9 | 1.278 | 0.0125 | -0.064 | 102.255
9.5 | 1.287 | 0.01333 | -0.064 | 96.53
10 | 1.287 | 0.01419 | -0.065 | 90.677
10.5 | 1.278 | 0.01511 | -0.065 | 84.56
11 | 1.259 | 0.01629 | -0.066 | 77.332
11.5 | 1.233 | 0.01743 | -0.066 | 70.734
12 | 1.198 | 0.01862 | -0.067 | 64.358
12.5 | 1.157 | 0.02007 | -0.067 | 57.648
13 | 1.109 | 0.02174 | -0.067 | 51.023
13.5 | 1.058 | 0.02353 | -0.068 | 44.949
14 | 1.003 | 0.02557 | -0.068 | 39.218
14.5 | 0.945 | 0.0282 | -0.068 | 33.511

## 100. Re 8M Mach 0.10 (2)
BIGFOIL.COM POLAR EXPORT
NACA65-611 a=0.2
NACA65-611 a=0.2 |  |  |  | Cl Max: | 1.7098 | at alpha= | 19 | deg
XFOIL ncrit=9 |  |  |  | L/D Max: | 186.949 | at alpha= | 3.5 | deg
Re: | 8000000 |  |  | Cd Min: | 0.19757 | at alpha= | -17 | deg
Mach: | 0.1 |  |  | Cl=0 at alpha= | -3.2433 | deg
|  |  |  | @ Cl=0.1, Cd= | 0.0053731
|  |  |  | @ Cl=0.4, Cd= | 0.0050635
|  |  |  | @ Cl=0.6, Cd= | 0.0039131
alpha (deg) | Cl | Cd | Cm | Cl/Cd
-17 | -0.5178 | 0.19757 | 0.0147 | -2.6208
-16.5 | -0.5012 | 0.19086 | 0.011 | -2.626
-16 | -0.4846 | 0.18371 | 0.0071 | -2.6379
-15 | -0.458 | 0.16671 | -0.0013 | -2.7473
-14.5 | -0.4497 | 0.15634 | -0.0058 | -2.8764
-14 | -0.428 | 0.1518 | -0.0093 | -2.8195
-12 | -0.954 | 0.01901 | -0.0578 | -50.1841
-11.5 | -0.9172 | 0.01504 | -0.0563 | -60.984
-11 | -0.8699 | 0.01298 | -0.0554 | -67.0185
-10.5 | -0.8185 | 0.01166 | -0.0549 | -70.1973
-10 | -0.7649 | 0.01077 | -0.0546 | -71.0214
-9.5 | -0.7101 | 0.01009 | -0.0544 | -70.3766
-9 | -0.6545 | 0.00959 | -0.0543 | -68.2482
-8.5 | -0.5985 | 0.00911 | -0.0543 | -65.697
-8 | -0.5422 | 0.00872 | -0.0543 | -62.1789
-7.5 | -0.4864 | 0.00813 | -0.0543 | -59.8278
-7 | -0.4306 | 0.00754 | -0.0543 | -57.1088
-6.5 | -0.3741 | 0.00712 | -0.0544 | -52.5421
-6 | -0.3171 | 0.00679 | -0.0546 | -46.701
-5.5 | -0.2597 | 0.00656 | -0.0549 | -39.5884
-5 | -0.2021 | 0.00637 | -0.0552 | -31.7268
-4.5 | -0.1451 | 0.00605 | -0.0555 | -23.9835
-4 | -0.0875 | 0.00584 | -0.0558 | -14.9829
-3.5 | -0.0297 | 0.0057 | -0.0563 | -5.2105
-2.5 | 0.086 | 0.00539 | -0.0572 | 15.9555
-2 | 0.144 | 0.00532 | -0.0577 | 27.0677
-1.5 | 0.202 | 0.00524 | -0.0583 | 38.5496
-1 | 0.2601 | 0.00514 | -0.0589 | 50.6031
0 | 0.3761 | 0.00508 | -0.0601 | 74.0354
0.5 | 0.4342 | 0.00504 | -0.0607 | 86.1508
1 | 0.4919 | 0.00497 | -0.0614 | 98.9738
1.5 | 0.5492 | 0.00478 | -0.062 | 114.8954
2 | 0.6037 | 0.00385 | -0.0627 | 156.8052
2.5 | 0.6601 | 0.00375 | -0.0631 | 176.0267
3 | 0.7162 | 0.00385 | -0.0635 | 186.026
3.5 | 0.7721 | 0.00413 | -0.064 | 186.9492
4 | 0.8253 | 0.00473 | -0.0641 | 174.482
5 | 0.9291 | 0.0059 | -0.0637 | 157.4746
5.5 | 0.9771 | 0.00666 | -0.0628 | 146.7117
6 | 1.0212 | 0.00743 | -0.0611 | 137.4428
6.5 | 1.078 | 0.00811 | -0.0622 | 132.9223
7 | 1.1289 | 0.00862 | -0.0619 | 130.9629
7.5 | 1.18 | 0.00905 | -0.0616 | 130.3867
8 | 1.2302 | 0.00951 | -0.0612 | 129.3586
8.5 | 1.2796 | 0.00998 | -0.0606 | 128.2164
9 | 1.3269 | 0.01053 | -0.0598 | 126.0114
9.5 | 1.3735 | 0.01104 | -0.0588 | 124.4112
10 | 1.416 | 0.01171 | -0.0572 | 120.9223
10.5 | 1.454 | 0.01248 | -0.0548 | 116.5064
11 | 1.4762 | 0.01333 | -0.0495 | 110.7427
11.5 | 1.5011 | 0.01428 | -0.0453 | 105.119
12 | 1.5275 | 0.01538 | -0.0417 | 99.3173
12.5 | 1.5534 | 0.01665 | -0.0385 | 93.2973
13 | 1.5753 | 0.0183 | -0.0353 | 86.082
13.5 | 1.5937 | 0.02032 | -0.032 | 78.4301
14 | 1.6126 | 0.02249 | -0.0292 | 71.703
14.5 | 1.6319 | 0.02477 | -0.0269 | 65.8821
15 | 1.6447 | 0.02769 | -0.0244 | 59.3969
15.5 | 1.6578 | 0.03073 | -0.0224 | 53.9473
16 | 1.6652 | 0.03451 | -0.0206 | 48.2527
16.5 | 1.6703 | 0.0388 | -0.0192 | 43.049
17 | 1.6971 | 0.04116 | -0.019 | 41.2318
17.5 | 1.7032 | 0.04575 | -0.0184 | 37.2284
18 | 1.6982 | 0.05185 | -0.0183 | 32.7522
18.5 | 1.6966 | 0.05795 | -0.0188 | 29.277
19 | 1.7098 | 0.06244 | -0.0197 | 27.3831
19.5 | 1.6931 | 0.07112 | -0.0215 | 23.8062
20 | 1.6977 | 0.07722 | -0.0235 | 21.9852

## 101. Re 8M Mach 0.25 (1)
BIGFOIL.COM POLAR EXPORT
NACA65-611 a=0.2
NACA65-611 a=0.2 |  |  |  | Cl Max: | 1.277 | at alpha= | 9 | deg
JavaFoil+Calcfoil stall+Eppler ext transition |  |  |  | L/D Max: | 170.625 | at alpha= | 5 | deg
Re: | 8000000 |  |  | Cd Min: | 0.00495 | at alpha= | 1 | deg
Mach: | 0.25 |  |  | Cl=0 at alpha= | -3.1525 | deg
|  |  |  | @ Cl=0.1, Cd= | 0.0061625
|  |  |  | @ Cl=0.4, Cd= | 0.0062321
|  |  |  | @ Cl=0.6, Cd= | 0.03486
alpha (deg) | Cl | Cd | Cm | Cl/Cd
-13.5 | -0.06 | 0.09542 | -0.02 | -0.626
-13 | -0.057 | 0.0883 | -0.02 | -0.645
-12.5 | -0.054 | 0.08348 | -0.02 | -0.647
-12 | -0.148 | 0.07976 | -0.021 | -1.851
-11.5 | -0.192 | 0.07522 | -0.021 | -2.555
-11 | -0.228 | 0.0715 | -0.021 | -3.195
-10.5 | -0.259 | 0.06714 | -0.021 | -3.852
-10 | -0.283 | 0.06372 | -0.021 | -4.443
-9.5 | -0.301 | 0.06026 | -0.021 | -5.001
-9 | -0.313 | 0.05719 | -0.021 | -5.475
-8.5 | -0.318 | 0.0545 | -0.021 | -5.83
-8 | -0.315 | 0.05123 | -0.021 | -6.156
-7.5 | -0.306 | 0.04839 | -0.021 | -6.32
-7 | -0.29 | 0.04431 | -0.023 | -6.538
-6.5 | -0.267 | 0.04149 | -0.024 | -6.432
-6 | -0.238 | 0.03922 | -0.024 | -6.07
-5.5 | -0.205 | 0.03638 | -0.026 | -5.624
-5 | -0.206 | 0.00664 | -0.05 | -30.952
-4.5 | -0.154 | 0.00658 | -0.05 | -23.39
-4 | -0.099 | 0.00649 | -0.051 | -15.214
-3.5 | -0.041 | 0.00637 | -0.051 | -6.453
-3 | 0.018 | 0.00625 | -0.052 | 2.925
-2.5 | 0.079 | 0.00619 | -0.052 | 12.715
-2 | 0.14 | 0.00611 | -0.053 | 22.839
-1.5 | 0.201 | 0.00607 | -0.054 | 33.127
-1 | 0.263 | 0.00608 | -0.054 | 43.187
-0.5 | 0.324 | 0.00606 | -0.055 | 53.534
0 | 0.386 | 0.0062 | -0.055 | 62.316
0.5 | 0.447 | 0.00634 | -0.056 | 70.48
1 | 0.508 | 0.00495 | -0.056 | 102.634
1.5 | 0.568 | 0.0051 | -0.057 | 111.422
2 | 0.629 | 0.00523 | -0.058 | 120.193
2.5 | 0.689 | 0.00541 | -0.058 | 127.358
3 | 0.749 | 0.00563 | -0.059 | 133.089
3.5 | 0.809 | 0.00582 | -0.06 | 139.078
4 | 0.869 | 0.00557 | -0.06 | 156.141
4.5 | 0.928 | 0.00559 | -0.061 | 165.934
5 | 0.984 | 0.00577 | -0.061 | 170.625
5.5 | 1.039 | 0.00696 | -0.062 | 149.356
6 | 1.092 | 0.00728 | -0.063 | 150.045
6.5 | 1.137 | 0.0101 | -0.063 | 112.524
7 | 1.181 | 0.01069 | -0.063 | 110.486
7.5 | 1.22 | 0.01127 | -0.064 | 108.189
8 | 1.252 | 0.01189 | -0.064 | 105.27
8.5 | 1.27 | 0.01261 | -0.065 | 100.738
9 | 1.277 | 0.01346 | -0.066 | 94.898
9.5 | 1.27 | 0.01451 | -0.066 | 87.571
10 | 1.25 | 0.01559 | -0.066 | 80.17
10.5 | 1.214 | 0.01682 | -0.067 | 72.172
11 | 1.163 | 0.0181 | -0.067 | 64.254
11.5 | 1.096 | 0.02002 | -0.068 | 54.735
12 | 1.017 | 0.02132 | -0.068 | 47.709
12.5 | 0.925 | 0.02343 | -0.068 | 39.498
13 | 0.819 | 0.02751 | -0.068 | 29.767
13.5 | 0.706 | 0.03199 | -0.067 | 22.082
14 | 0.595 | 0.03486 | -0.068 | 17.062

## 102. Re 8M Mach 0.25 (2)
BIGFOIL.COM POLAR EXPORT
NACA65-611 a=0.2
NACA65-611 a=0.2 |  |  |  | Cl Max: | 1.61 | at alpha= | 16 | deg
XFOIL ncrit=9 |  |  |  | L/D Max: | 190.167 | at alpha= | 3.5 | deg
Re: | 8000000 |  |  | Cd Min: | 0.24055 | at alpha= | -20 | deg
Mach: | 0.25 |  |  | Cl=0 at alpha= | -3.2405 | deg
|  |  |  | @ Cl=0.1, Cd= | 0.0054299
|  |  |  | @ Cl=0.4, Cd= | 0.0050865
|  |  |  | @ Cl=0.6, Cd= | 0.0043264
alpha (deg) | Cl | Cd | Cm | Cl/Cd
-20 | -0.639 | 0.24055 | 0.0419 | -2.6564
-19.5 | -0.6195 | 0.23437 | 0.0374 | -2.6433
-19 | -0.6001 | 0.22792 | 0.033 | -2.6329
-17.5 | -0.5415 | 0.20736 | 0.0198 | -2.6114
-17 | -0.524 | 0.20073 | 0.0165 | -2.6105
-16.5 | -0.5059 | 0.19381 | 0.0125 | -2.6103
-16 | -0.488 | 0.18655 | 0.0084 | -2.6159
-15.5 | -0.47 | 0.17944 | 0.0043 | -2.6193
-14.5 | -0.4463 | 0.16022 | -0.0047 | -2.7855
-14 | -0.4272 | 0.15402 | -0.0086 | -2.7737
-13.5 | -0.413 | 0.14604 | -0.0127 | -2.828
-13 | -0.3952 | 0.1397 | -0.0165 | -2.8289
-12.5 | -0.3795 | 0.1327 | -0.0203 | -2.8598
-12 | -0.3571 | 0.12749 | -0.0236 | -2.801
-11.5 | -0.3526 | 0.11783 | -0.0281 | -2.9924
-11 | -0.3438 | 0.1096 | -0.032 | -3.1369
-10.5 | -0.3596 | 0.09605 | -0.038 | -3.7439
-10 | -0.3425 | 0.09087 | -0.041 | -3.7691
-9.5 | -0.3562 | 0.08024 | -0.0464 | -4.4392
-9 | -0.363 | 0.07226 | -0.0508 | -5.0235
-8.5 | -0.6201 | 0.0135 | -0.0622 | -45.9333
-8 | -0.568 | 0.01082 | -0.061 | -52.4954
-7.5 | -0.5097 | 0.00969 | -0.0602 | -52.6006
-7 | -0.4498 | 0.00897 | -0.0596 | -50.1449
-6.5 | -0.3919 | 0.00784 | -0.0589 | -49.9872
-6 | -0.3321 | 0.00727 | -0.0586 | -45.6809
-5.5 | -0.2719 | 0.00686 | -0.0583 | -39.6356
-5 | -0.2116 | 0.00655 | -0.0583 | -32.3053
-4.5 | -0.1512 | 0.0063 | -0.0584 | -24
-4 | -0.0916 | 0.00597 | -0.0584 | -15.3434
-3.5 | -0.0313 | 0.00577 | -0.0586 | -5.4246
-3 | 0.029 | 0.00564 | -0.059 | 5.1418
-2.5 | 0.089 | 0.00545 | -0.0593 | 16.3303
-2 | 0.1492 | 0.00534 | -0.0598 | 27.9401
-1.5 | 0.2093 | 0.00528 | -0.0603 | 39.6402
-1 | 0.2693 | 0.00517 | -0.0608 | 52.089
-0.5 | 0.3294 | 0.00512 | -0.0614 | 64.3359
0 | 0.3894 | 0.00509 | -0.062 | 76.5029
0.5 | 0.4492 | 0.00507 | -0.0627 | 88.5996
1 | 0.5089 | 0.00502 | -0.0633 | 101.3745
1.5 | 0.5681 | 0.00486 | -0.064 | 116.893
2 | 0.6243 | 0.00392 | -0.0646 | 159.2602
2.5 | 0.6828 | 0.0038 | -0.0651 | 179.6842
3 | 0.7409 | 0.0039 | -0.0655 | 189.9744
3.5 | 0.7987 | 0.0042 | -0.0659 | 190.1667
4 | 0.8537 | 0.00479 | -0.0659 | 178.2255
4.5 | 0.908 | 0.00538 | -0.0657 | 168.7732
5 | 0.9604 | 0.00604 | -0.0651 | 159.0066
5.5 | 1.0081 | 0.00693 | -0.0637 | 145.469
6 | 1.0526 | 0.00775 | -0.0615 | 135.8194
6.5 | 1.1114 | 0.00845 | -0.0624 | 131.5266
7 | 1.164 | 0.00894 | -0.0617 | 130.2013
7.5 | 1.2158 | 0.00946 | -0.0608 | 128.5201
8 | 1.2674 | 0.00993 | -0.0599 | 127.6334
8.5 | 1.316 | 0.01053 | -0.0584 | 124.9763
9 | 1.3634 | 0.01111 | -0.0567 | 122.7183
9.5 | 1.4053 | 0.01184 | -0.0541 | 118.6909
10 | 1.4303 | 0.0127 | -0.0485 | 112.622
10.5 | 1.4532 | 0.01385 | -0.0431 | 104.9242
11 | 1.4807 | 0.0151 | -0.039 | 98.0596
11.5 | 1.5082 | 0.01654 | -0.0353 | 91.185
12 | 1.5317 | 0.01837 | -0.0316 | 83.3805
12.5 | 1.5553 | 0.02038 | -0.0283 | 76.315
13 | 1.5722 | 0.02301 | -0.0249 | 68.3268
13.5 | 1.5862 | 0.02603 | -0.0217 | 60.9374
14 | 1.5967 | 0.02954 | -0.0188 | 54.0521
14.5 | 1.6072 | 0.03333 | -0.0165 | 48.2208
15 | 1.6056 | 0.03849 | -0.0144 | 41.7147
15.5 | 1.6077 | 0.04372 | -0.0131 | 36.7726
16 | 1.61 | 0.04933 | -0.0126 | 32.6373
16.5 | 1.598 | 0.05688 | -0.0128 | 28.0942
17 | 1.5931 | 0.06417 | -0.0138 | 24.8262
17.5 | 1.5768 | 0.07339 | -0.016 | 21.4852
18 | 1.5476 | 0.08508 | -0.0201 | 18.1899
18.5 | 1.5207 | 0.0973 | -0.0253 | 15.629
19 | 1.4957 | 0.10991 | -0.0314 | 13.6084
19.5 | 1.4588 | 0.12512 | -0.0397 | 11.6592
20 | 1.4312 | 0.1393 | -0.0481 | 10.2742

## 103. Re 8M Mach 0.50 (1)
BIGFOIL.COM POLAR EXPORT
NACA65-611 a=0.2
NACA65-611 a=0.2 |  |  |  | Cl Max: | 1.313 | at alpha= | 20 | deg
JavaFoil+Calcfoil stall+Eppler ext transition |  |  |  | L/D Max: | 144.925 | at alpha= | 3 | deg
Re: | 8000000 |  |  | Cd Min: | 0.00546 | at alpha= | 1.5 | deg
Mach: | 0.5 |  |  | Cl=0 at alpha= | -3.1786 | deg
|  |  |  | @ Cl=0.1, Cd= | 0.0063909
|  |  |  | @ Cl=0.4, Cd= | 0.0062329
|  |  |  | @ Cl=0.6, Cd= | 0.0059624
alpha (deg) | Cl | Cd | Cm | Cl/Cd
-20 | -0.923 | 0.15038 | -0.024 | -6.141
-19.5 | -0.897 | 0.14492 | -0.024 | -6.188
-19 | -0.87 | 0.14121 | -0.024 | -6.16
-18.5 | -0.843 | 0.13922 | -0.024 | -6.056
-18 | -0.816 | 0.1311 | -0.025 | -6.223
-17.5 | -0.788 | 0.12678 | -0.024 | -6.214
-17 | -0.761 | 0.11892 | -0.024 | -6.398
-16.5 | -0.734 | 0.11101 | -0.025 | -6.613
-16 | -0.707 | 0.1057 | -0.025 | -6.687
-15.5 | -0.68 | 0.09984 | -0.025 | -6.81
-15 | -0.65 | 0.11159 | -0.024 | -5.829
-14.5 | -0.623 | 0.10214 | -0.024 | -6.099
-14 | -0.596 | 0.09466 | -0.025 | -6.296
-13.5 | -0.569 | 0.08613 | -0.025 | -6.609
-13 | -0.542 | 0.08126 | -0.026 | -6.672
-12.5 | -0.515 | 0.07571 | -0.026 | -6.804
-12 | -0.488 | 0.07052 | -0.027 | -6.925
-11.5 | -0.462 | 0.0653 | -0.028 | -7.073
-11 | -0.43 | 0.07975 | -0.024 | -5.395
-10.5 | -0.403 | 0.06887 | -0.025 | -5.85
-10 | -0.376 | 0.06281 | -0.025 | -5.98
-9.5 | -0.349 | 0.05749 | -0.026 | -6.065
-9 | -0.322 | 0.05325 | -0.027 | -6.04
-8.5 | -0.294 | 0.04983 | -0.028 | -5.908
-8 | -0.268 | 0.04581 | -0.03 | -5.841
-7.5 | -0.241 | 0.04131 | -0.032 | -5.846
-7 | -0.21 | 0.04705 | -0.025 | -4.472
-6.5 | -0.183 | 0.04505 | -0.025 | -4.061
-6 | -0.156 | 0.04134 | -0.025 | -3.765
-5.5 | -0.128 | 0.03844 | -0.026 | -3.341
-5 | -0.101 | 0.03825 | -0.025 | -2.638
-4.5 | -0.11 | 0.03673 | -0.025 | -3.008
-4 | -0.081 | 0.03322 | -0.027 | -2.453
-3.5 | -0.036 | 0.03092 | -0.03 | -1.152
-3 | 0.02 | 0.00652 | -0.058 | 3.065
-2.5 | 0.087 | 0.00641 | -0.059 | 13.517
-2 | 0.155 | 0.00631 | -0.059 | 24.534
-1.5 | 0.224 | 0.00629 | -0.06 | 35.58
-1 | 0.293 | 0.00627 | -0.061 | 46.747
-0.5 | 0.362 | 0.00631 | -0.061 | 57.429
0 | 0.431 | 0.00617 | -0.062 | 69.811
0.5 | 0.499 | 0.0063 | -0.062 | 79.25
1 | 0.567 | 0.00645 | -0.063 | 87.822
1.5 | 0.634 | 0.00546 | -0.064 | 116.159
2 | 0.702 | 0.00563 | -0.064 | 124.745
2.5 | 0.769 | 0.00558 | -0.065 | 137.831
3 | 0.835 | 0.00576 | -0.066 | 144.925
3.5 | 0.901 | 0.00673 | -0.066 | 133.914
4 | 0.966 | 0.00703 | -0.067 | 137.471
4.5 | 1.03 | 0.00732 | -0.068 | 140.691
5 | 1.09 | 0.00768 | -0.068 | 141.779
5.5 | 1.145 | 0.00813 | -0.069 | 140.833
6 | 1.188 | 0.01172 | -0.069 | 101.387
6.5 | 1.232 | 0.01262 | -0.07 | 97.613
7 | 1.26 | 0.01352 | -0.07 | 93.148
7.5 | 1.263 | 0.0147 | -0.071 | 85.886
8 | 1.209 | 0.01637 | -0.071 | 73.887
8.5 | 0.747 | 0.01918 | -0.071 | 38.957
9 | 0.775 | 0.02062 | -0.072 | 37.581
9.5 | 0.807 | 0.02057 | -0.072 | 39.247
10 | 0.833 | 0.02328 | -0.073 | 35.771
10.5 | 0.865 | 0.02271 | -0.074 | 38.096
11 | 0.892 | 0.02531 | -0.074 | 35.228
11.5 | 0.91 | 0.03055 | -0.073 | 29.783
12 | 0.807 | 0.08589 | -0.042 | 9.4
12.5 | 0.972 | 0.03142 | -0.075 | 30.924
13 | 0.989 | 0.0374 | -0.074 | 26.454
13.5 | 0.995 | 0.04889 | -0.073 | 20.352
14 | 1.037 | 0.04311 | -0.075 | 24.045
14.5 | 1.054 | 0.05052 | -0.074 | 20.874
15 | 1.069 | 0.05995 | -0.073 | 17.834
15.5 | 0.995 | 0.10971 | -0.052 | 9.069
16 | 1.121 | 0.06504 | -0.074 | 17.228
16.5 | 1.128 | 0.07942 | -0.072 | 14.203
17 | 1.071 | 0.12348 | -0.054 | 8.674
17.5 | 1.201 | 0.0719 | -0.076 | 16.708
18 | 1.226 | 0.07713 | -0.077 | 15.898
18.5 | 1.179 | 0.11724 | -0.066 | 10.057
19 | 1.281 | 0.07844 | -0.078 | 16.331
19.5 | 1.306 | 0.08388 | -0.079 | 15.568
20 | 1.313 | 0.09997 | -0.077 | 13.134

## 104. Re 8M Mach 0.50 (2)
BIGFOIL.COM POLAR EXPORT
NACA65-611 a=0.2
NACA65-611 a=0.2 |  |  |  | Cl Max: | 1.4343 | at alpha= | 9.5 | deg
XFOIL ncrit=9 |  |  |  | L/D Max: | 201.138 | at alpha= | 3.5 | deg
Re: | 8000000 |  |  | Cd Min: | 0.26268 | at alpha= | -20 | deg
Mach: | 0.5 |  |  | Cl=0 at alpha= | -3.231 | deg
|  |  |  | @ Cl=0.1, Cd= | 0.0058133
|  |  |  | @ Cl=0.4, Cd= | 0.0052343
|  |  |  | @ Cl=0.6, Cd= | 0.0051029
alpha (deg) | Cl | Cd | Cm | Cl/Cd
-20 | -0.6933 | 0.26268 | 0.0524 | -2.6393
-19.5 | -0.6696 | 0.25497 | 0.047 | -2.6262
-18.5 | -0.6234 | 0.23959 | 0.037 | -2.6019
-18 | -0.6019 | 0.23208 | 0.0329 | -2.5935
-17.5 | -0.5803 | 0.22319 | 0.0279 | -2.6
-17 | -0.5564 | 0.21536 | 0.0231 | -2.5836
-16.5 | -0.5329 | 0.20748 | 0.0182 | -2.5684
-16 | -0.5099 | 0.19942 | 0.0134 | -2.5569
-15.5 | -0.487 | 0.19154 | 0.0086 | -2.5425
-15 | -0.4647 | 0.18346 | 0.0038 | -2.533
-14.5 | -0.4446 | 0.17497 | -0.001 | -2.541
-14 | -0.4243 | 0.16645 | -0.0057 | -2.5491
-13.5 | -0.4032 | 0.15863 | -0.0103 | -2.5418
-13 | -0.3846 | 0.15006 | -0.0149 | -2.563
-12.5 | -0.3666 | 0.14168 | -0.0195 | -2.5875
-12 | -0.3415 | 0.13598 | -0.0236 | -2.5114
-11.5 | -0.3254 | 0.12748 | -0.0281 | -2.5526
-11 | -0.3064 | 0.12028 | -0.0322 | -2.5474
-10.5 | -0.2893 | 0.11285 | -0.0363 | -2.5636
-10 | -0.2742 | 0.10508 | -0.0405 | -2.6094
-9.5 | -0.2607 | 0.09748 | -0.0446 | -2.6744
-9 | -0.2526 | 0.08918 | -0.0489 | -2.8325
-8.5 | -0.2413 | 0.0821 | -0.0528 | -2.9391
-7.5 | -0.222 | 0.06896 | -0.0602 | -3.2193
-6.5 | -0.2308 | 0.05501 | -0.0695 | -4.1956
-6 | -0.2162 | 0.04784 | -0.0732 | -4.5192
-5.5 | -0.1964 | 0.03952 | -0.0756 | -4.9696
-5 | -0.1665 | 0.0311 | -0.0762 | -5.3537
-4.5 | -0.1265 | 0.0232 | -0.0753 | -5.4526
-4 | -0.0821 | 0.01505 | -0.0733 | -5.4551
-3.5 | -0.0376 | 0.00678 | -0.0708 | -5.5457
-3 | 0.0323 | 0.00616 | -0.0698 | 5.2435
-2.5 | 0.1026 | 0.0058 | -0.0694 | 17.6897
-2 | 0.1723 | 0.00555 | -0.0692 | 31.045
-1.5 | 0.2422 | 0.00541 | -0.0694 | 44.7689
-1 | 0.3115 | 0.00531 | -0.0697 | 58.6629
-0.5 | 0.3804 | 0.00524 | -0.0702 | 72.5954
0 | 0.4492 | 0.00522 | -0.0708 | 86.0536
0.5 | 0.5178 | 0.0052 | -0.0714 | 99.5769
1 | 0.5863 | 0.00521 | -0.0721 | 112.5336
2 | 0.7181 | 0.00418 | -0.0733 | 171.7943
2.5 | 0.7849 | 0.00413 | -0.0736 | 190.0484
3 | 0.8521 | 0.00426 | -0.0739 | 200.0235
3.5 | 0.9192 | 0.00457 | -0.074 | 201.1379
4 | 0.9839 | 0.00504 | -0.0736 | 195.2183
4.5 | 1.0435 | 0.00581 | -0.0722 | 179.6041
5 | 1.096 | 0.00683 | -0.0696 | 160.4685
5.5 | 1.1331 | 0.00818 | -0.0641 | 138.5208
6 | 1.1852 | 0.00933 | -0.0614 | 127.0311
6.5 | 1.2331 | 0.0101 | -0.0572 | 122.0891
7 | 1.2665 | 0.01094 | -0.0505 | 115.7678
7.5 | 1.3042 | 0.01205 | -0.0451 | 108.2324
8 | 1.3446 | 0.01334 | -0.0403 | 100.7946
8.5 | 1.3817 | 0.01502 | -0.0354 | 91.9907
9 | 1.415 | 0.01714 | -0.0304 | 82.5554
9.5 | 1.4343 | 0.02032 | -0.0247 | 70.5856
10 | 1.4253 | 0.02553 | -0.0183 | 55.8284
10.5 | 1.3974 | 0.03249 | -0.0128 | 43.0102
11 | 1.3687 | 0.04022 | -0.009 | 34.0303
11.5 | 1.3365 | 0.04908 | -0.0066 | 27.2311
12 | 1.3027 | 0.05935 | -0.0067 | 21.9495
12.5 | 1.27 | 0.07089 | -0.0095 | 17.9151
13 | 1.2353 | 0.08404 | -0.015 | 14.699
13.5 | 1.2062 | 0.09773 | -0.0221 | 12.3422
14 | 1.1759 | 0.11277 | -0.0309 | 10.4274
14.5 | 1.1508 | 0.12799 | -0.0406 | 8.9913

## 105. Re 10M Mach 0.00 (1)
BIGFOIL.COM POLAR EXPORT
NACA65-611 a=0.2
NACA65-611 a=0.2 |  |  |  | Cl Max: | 1.293 | at alpha= | 10 | deg
JavaFoil+Calcfoil stall+Eppler ext transition |  |  |  | L/D Max: | 177.091 | at alpha= | 5.5 | deg
Re: | 10000000 |  |  | Cd Min: | 0.005 | at alpha= | 1.5 | deg
Mach: | 0 |  |  | Cl=0 at alpha= | -3.1552 | deg
|  |  |  | @ Cl=0.1, Cd= | 0.0059797
|  |  |  | @ Cl=0.4, Cd= | 0.0061785
|  |  |  | @ Cl=0.6, Cd= | 0.005161
alpha (deg) | Cl | Cd | Cm | Cl/Cd
-16 | -0.323 | 0.11585 | -0.019 | -2.788
-15.5 | -0.335 | 0.11025 | -0.019 | -3.037
-15 | -0.347 | 0.10571 | -0.019 | -3.28
-14.5 | -0.358 | 0.10026 | -0.019 | -3.573
-14 | -0.369 | 0.09523 | -0.019 | -3.878
-13.5 | -0.38 | 0.09193 | -0.019 | -4.129
-13 | -0.389 | 0.08605 | -0.02 | -4.521
-12.5 | -0.397 | 0.08145 | -0.02 | -4.873
-12 | -0.403 | 0.0779 | -0.019 | -5.175
-11.5 | -0.408 | 0.07347 | -0.02 | -5.547
-11 | -0.41 | 0.06927 | -0.02 | -5.913
-10.5 | -0.409 | 0.06577 | -0.02 | -6.216
-10 | -0.405 | 0.06165 | -0.02 | -6.573
-9.5 | -0.398 | 0.05835 | -0.021 | -6.824
-9 | -0.388 | 0.0545 | -0.021 | -7.114
-8.5 | -0.373 | 0.05104 | -0.022 | -7.312
-8 | -0.355 | 0.04812 | -0.022 | -7.369
-7.5 | -0.332 | 0.04556 | -0.023 | -7.284
-7 | -0.306 | 0.04276 | -0.023 | -7.146
-6.5 | -0.278 | 0.03679 | -0.028 | -7.568
-6 | -0.244 | 0.03493 | -0.029 | -6.988
-5.5 | -0.253 | 0.00655 | -0.048 | -38.584
-5 | -0.203 | 0.00646 | -0.048 | -31.466
-4.5 | -0.151 | 0.00636 | -0.049 | -23.77
-4 | -0.096 | 0.00626 | -0.049 | -15.413
-3.5 | -0.04 | 0.00617 | -0.05 | -6.491
-3 | 0.018 | 0.00607 | -0.05 | 2.928
-2.5 | 0.076 | 0.006 | -0.051 | 12.714
-2 | 0.135 | 0.00595 | -0.051 | 22.769
-1.5 | 0.195 | 0.00593 | -0.052 | 32.865
-1 | 0.254 | 0.00598 | -0.052 | 42.541
-0.5 | 0.314 | 0.00605 | -0.053 | 51.968
0 | 0.374 | 0.00613 | -0.054 | 61.018
0.5 | 0.433 | 0.00624 | -0.054 | 69.436
1 | 0.492 | 0.00518 | -0.055 | 94.905
1.5 | 0.55 | 0.005 | -0.055 | 110.06
2 | 0.609 | 0.00519 | -0.056 | 117.306
2.5 | 0.667 | 0.00535 | -0.056 | 124.685
3 | 0.726 | 0.00548 | -0.057 | 132.511
3.5 | 0.784 | 0.00562 | -0.058 | 139.537
4 | 0.842 | 0.00579 | -0.058 | 145.388
4.5 | 0.899 | 0.00579 | -0.059 | 155.351
5 | 0.955 | 0.00557 | -0.06 | 171.496
5.5 | 1.009 | 0.0057 | -0.06 | 177.091
6 | 1.061 | 0.00734 | -0.061 | 144.531
6.5 | 1.109 | 0.00929 | -0.061 | 119.294
7 | 1.154 | 0.00977 | -0.062 | 118.125
7.5 | 1.196 | 0.01023 | -0.062 | 116.855
8 | 1.232 | 0.0107 | -0.063 | 115.115
8.5 | 1.259 | 0.01127 | -0.063 | 111.702
9 | 1.279 | 0.01187 | -0.064 | 107.735
9.5 | 1.29 | 0.01258 | -0.064 | 102.536
10 | 1.293 | 0.01337 | -0.065 | 96.732
10.5 | 1.287 | 0.01426 | -0.065 | 90.262
11 | 1.273 | 0.01529 | -0.066 | 83.265
11.5 | 1.251 | 0.01635 | -0.066 | 76.528
12 | 1.222 | 0.01741 | -0.067 | 70.203
12.5 | 1.186 | 0.01869 | -0.067 | 63.45
13 | 1.145 | 0.02016 | -0.067 | 56.773
13.5 | 1.099 | 0.02171 | -0.068 | 50.638
14 | 1.048 | 0.02419 | -0.068 | 43.341
14.5 | 0.999 | 0.02568 | -0.068 | 38.897
15 | 0.947 | 0.02794 | -0.069 | 33.883

## 106. Re 10M Mach 0.00 (2)
BIGFOIL.COM POLAR EXPORT
NACA65-611 a=0.2
NACA65-611 a=0.2 |  |  |  | Cl Max: | 1.7592 | at alpha= | 19 | deg
XFOIL ncrit=9 |  |  |  | L/D Max: | 183.126 | at alpha= | 3.5 | deg
Re: | 10000000 |  |  | Cd Min: | 0.06575 | at alpha= | 20 | deg
Mach: | 0 |  |  | Cl=0 at alpha= | -3.2383 | deg
|  |  |  | @ Cl=0.1, Cd= | 0.0051818
|  |  |  | @ Cl=0.4, Cd= | 0.0049117
|  |  |  | @ Cl=0.6, Cd= | 0.0039062
alpha (deg) | Cl | Cd | Cm | Cl/Cd
-15 | -1.1915 | 0.02944 | -0.0605 | -40.4721
-14.5 | -1.1305 | 0.03135 | -0.0605 | -36.0606
-14 | -1.0634 | 0.03433 | -0.0605 | -30.9758
-13.5 | -1.0136 | 0.03467 | -0.06 | -29.2357
-13 | -0.9487 | 0.03797 | -0.0598 | -24.9855
-12.5 | -1.0162 | 0.01483 | -0.054 | -68.5233
-12 | -0.9655 | 0.01393 | -0.0536 | -69.3108
-11.5 | -0.9157 | 0.01272 | -0.0532 | -71.989
-11 | -0.8661 | 0.01132 | -0.0528 | -76.5106
-10.5 | -0.8145 | 0.01026 | -0.0525 | -79.386
-10 | -0.7608 | 0.00961 | -0.0524 | -79.1675
-9.5 | -0.7062 | 0.00911 | -0.0524 | -77.5192
-9 | -0.651 | 0.00871 | -0.0525 | -74.7417
-8.5 | -0.5955 | 0.00832 | -0.0527 | -71.5745
-7 | -0.4282 | 0.00717 | -0.0532 | -59.7211
-6.5 | -0.3722 | 0.00674 | -0.0534 | -55.2226
-6 | -0.3158 | 0.00642 | -0.0537 | -49.19
-5.5 | -0.2589 | 0.0062 | -0.0541 | -41.7581
-5 | -0.2017 | 0.00604 | -0.0545 | -33.394
-4.5 | -0.1447 | 0.00582 | -0.0548 | -24.8625
-4 | -0.0876 | 0.00559 | -0.0552 | -15.6708
-3.5 | -0.0302 | 0.00546 | -0.0557 | -5.5311
-3 | 0.0275 | 0.00536 | -0.0563 | 5.1306
-2.5 | 0.085 | 0.0052 | -0.0567 | 16.3462
-2 | 0.1426 | 0.00513 | -0.0573 | 27.7973
-1.5 | 0.2004 | 0.00507 | -0.0579 | 39.5266
-1 | 0.2581 | 0.00498 | -0.0585 | 51.8273
-0.5 | 0.3158 | 0.00495 | -0.0591 | 63.798
0 | 0.3736 | 0.00493 | -0.0597 | 75.7809
0.5 | 0.4313 | 0.00489 | -0.0604 | 88.2004
1 | 0.4888 | 0.00487 | -0.061 | 100.3696
1.5 | 0.5459 | 0.00474 | -0.0617 | 115.1688
2 | 0.6004 | 0.0039 | -0.0624 | 153.9487
2.5 | 0.6565 | 0.0038 | -0.0629 | 172.7632
3 | 0.7119 | 0.00389 | -0.0633 | 183.0077
3.5 | 0.7673 | 0.00419 | -0.0637 | 183.1265
4 | 0.8199 | 0.00483 | -0.0638 | 169.7516
4.5 | 0.873 | 0.00533 | -0.0639 | 163.7899
5 | 0.9238 | 0.00601 | -0.0637 | 153.7105
5.5 | 0.9735 | 0.00666 | -0.0632 | 146.1712
6 | 1.0215 | 0.00734 | -0.0624 | 139.1689
6.5 | 1.0683 | 0.0078 | -0.0611 | 136.9615
7 | 1.1259 | 0.00824 | -0.0624 | 136.6383
7.5 | 1.1771 | 0.00867 | -0.0623 | 135.767
8 | 1.2281 | 0.00906 | -0.0621 | 135.5519
8.5 | 1.2773 | 0.00954 | -0.0617 | 133.8889
9 | 1.3261 | 0.01 | -0.0612 | 132.61
9.5 | 1.3731 | 0.01051 | -0.0605 | 130.647
10 | 1.4175 | 0.01111 | -0.0593 | 127.5878
10.5 | 1.4582 | 0.01181 | -0.0576 | 123.4716
11 | 1.494 | 0.0126 | -0.055 | 118.5714
11.5 | 1.5184 | 0.01329 | -0.0502 | 114.2513
12 | 1.5425 | 0.01423 | -0.046 | 108.3978
12.5 | 1.5693 | 0.01524 | -0.0427 | 102.9724
13 | 1.5897 | 0.01675 | -0.039 | 94.9075
13.5 | 1.6091 | 0.01849 | -0.0355 | 87.0254
14 | 1.629 | 0.02037 | -0.0326 | 79.9705
14.5 | 1.6496 | 0.02234 | -0.0301 | 73.8406
15 | 1.6657 | 0.02476 | -0.0276 | 67.2738
15.5 | 1.6816 | 0.02736 | -0.0255 | 61.462
16 | 1.6979 | 0.03004 | -0.0238 | 56.5213
16.5 | 1.7074 | 0.0335 | -0.0221 | 50.9672
17 | 1.7314 | 0.03583 | -0.0215 | 48.3226
17.5 | 1.7417 | 0.03959 | -0.0205 | 43.9934
18 | 1.7417 | 0.04462 | -0.0198 | 39.0341
18.5 | 1.7454 | 0.04957 | -0.0196 | 35.2108
19 | 1.7592 | 0.05355 | -0.02 | 32.8515
19.5 | 1.7509 | 0.06044 | -0.0208 | 28.9692
20 | 1.7571 | 0.06575 | -0.022 | 26.724

## 107. Re 10M Mach 0.10 (1)
BIGFOIL.COM POLAR EXPORT
NACA65-611 a=0.2
NACA65-611 a=0.2 |  |  |  | Cl Max: | 1.289 | at alpha= | 9.5 | deg
JavaFoil+Calcfoil stall+Eppler ext transition |  |  |  | L/D Max: | 178.399 | at alpha= | 5.5 | deg
Re: | 10000000 |  |  | Cd Min: | 0.00504 | at alpha= | 1.5 | deg
Mach: | 0.1 |  |  | Cl=0 at alpha= | -3.1552 | deg
|  |  |  | @ Cl=0.1, Cd= | 0.0059883
|  |  |  | @ Cl=0.4, Cd= | 0.0061807
|  |  |  | @ Cl=0.6, Cd= | 0.0051595
alpha (deg) | Cl | Cd | Cm | Cl/Cd
-15.5 | -0.294 | 0.11177 | -0.019 | -2.631
-15 | -0.308 | 0.10567 | -0.019 | -2.914
-14.5 | -0.322 | 0.10121 | -0.019 | -3.178
-14 | -0.335 | 0.09637 | -0.019 | -3.477
-13.5 | -0.348 | 0.09208 | -0.019 | -3.778
-13 | -0.36 | 0.08566 | -0.02 | -4.202
-12.5 | -0.371 | 0.08137 | -0.02 | -4.557
-12 | -0.38 | 0.07757 | -0.02 | -4.899
-11.5 | -0.387 | 0.07352 | -0.02 | -5.266
-11 | -0.392 | 0.06973 | -0.02 | -5.621
-10.5 | -0.394 | 0.06647 | -0.02 | -5.929
-10 | -0.393 | 0.0622 | -0.02 | -6.316
-9.5 | -0.388 | 0.05886 | -0.021 | -6.6
-9 | -0.38 | 0.05487 | -0.021 | -6.926
-8.5 | -0.368 | 0.05149 | -0.022 | -7.137
-8 | -0.351 | 0.04829 | -0.022 | -7.26
-7.5 | -0.329 | 0.04593 | -0.023 | -7.17
-7 | -0.304 | 0.04304 | -0.023 | -7.061
-6.5 | -0.276 | 0.03861 | -0.026 | -7.148
-6 | -0.243 | 0.03652 | -0.027 | -6.643
-5.5 | -0.253 | 0.00661 | -0.048 | -38.258
-5 | -0.204 | 0.00647 | -0.048 | -31.493
-4.5 | -0.152 | 0.00638 | -0.049 | -23.766
-4 | -0.097 | 0.00626 | -0.049 | -15.477
-3.5 | -0.04 | 0.00617 | -0.05 | -6.519
-3 | 0.018 | 0.00609 | -0.05 | 2.931
-2.5 | 0.077 | 0.006 | -0.051 | 12.784
-2 | 0.136 | 0.00597 | -0.052 | 22.797
-1.5 | 0.196 | 0.00596 | -0.052 | 32.847
-1 | 0.256 | 0.00598 | -0.053 | 42.798
-0.5 | 0.316 | 0.00603 | -0.053 | 52.337
0 | 0.376 | 0.00614 | -0.054 | 61.187
0.5 | 0.435 | 0.00624 | -0.054 | 69.717
1 | 0.495 | 0.00522 | -0.055 | 94.719
1.5 | 0.553 | 0.00504 | -0.056 | 109.747
2 | 0.612 | 0.00519 | -0.056 | 117.882
2.5 | 0.671 | 0.00534 | -0.057 | 125.538
3 | 0.729 | 0.00552 | -0.057 | 132.12
3.5 | 0.788 | 0.00568 | -0.058 | 138.746
4 | 0.846 | 0.00578 | -0.059 | 146.329
4.5 | 0.904 | 0.00579 | -0.059 | 156.175
5 | 0.959 | 0.00557 | -0.06 | 172.382
5.5 | 1.014 | 0.00568 | -0.06 | 178.399
6 | 1.066 | 0.0074 | -0.061 | 144.062
6.5 | 1.113 | 0.00936 | -0.061 | 118.996
7 | 1.159 | 0.00985 | -0.062 | 117.593
7.5 | 1.2 | 0.01032 | -0.063 | 116.275
8 | 1.236 | 0.01082 | -0.063 | 114.277
8.5 | 1.262 | 0.01139 | -0.064 | 110.733
9 | 1.28 | 0.01201 | -0.064 | 106.579
9.5 | 1.289 | 0.0128 | -0.065 | 100.683
10 | 1.289 | 0.01362 | -0.065 | 94.68
10.5 | 1.28 | 0.01448 | -0.066 | 88.388
11 | 1.262 | 0.0156 | -0.066 | 80.911
11.5 | 1.235 | 0.01666 | -0.066 | 74.127
12 | 1.201 | 0.01778 | -0.067 | 67.545
12.5 | 1.159 | 0.01914 | -0.067 | 60.558
13 | 1.112 | 0.02071 | -0.068 | 53.7
13.5 | 1.06 | 0.02237 | -0.068 | 47.412
14 | 1.006 | 0.02424 | -0.068 | 41.489
14.5 | 0.948 | 0.02661 | -0.069 | 35.627

## 108. Re 10M Mach 0.10 (2)
BIGFOIL.COM POLAR EXPORT
NACA65-611 a=0.2
NACA65-611 a=0.2 |  |  |  | Cl Max: | 1.7408 | at alpha= | 19 | deg
XFOIL ncrit=9 |  |  |  | L/D Max: | 184.272 | at alpha= | 3.5 | deg
Re: | 10000000 |  |  | Cd Min: | 0.0722 | at alpha= | 20 | deg
Mach: | 0.1 |  |  | Cl=0 at alpha= | -3.2375 | deg
|  |  |  | @ Cl=0.1, Cd= | 0.0051825
|  |  |  | @ Cl=0.4, Cd= | 0.0049176
|  |  |  | @ Cl=0.6, Cd= | 0.0039636
alpha (deg) | Cl | Cd | Cm | Cl/Cd
-13 | -1.0637 | 0.01933 | -0.0584 | -55.0285
-12.5 | -1.0192 | 0.01729 | -0.0574 | -58.9474
-12 | -0.9708 | 0.01579 | -0.0566 | -61.482
-11.5 | -0.9206 | 0.01449 | -0.056 | -63.5335
-11 | -0.8729 | 0.01249 | -0.0551 | -69.8879
-10.5 | -0.8218 | 0.01105 | -0.0545 | -74.371
-10 | -0.7683 | 0.01011 | -0.0542 | -75.9941
-9.5 | -0.7136 | 0.0094 | -0.0539 | -75.9149
-9 | -0.6577 | 0.00891 | -0.0539 | -73.8159
-8.5 | -0.6015 | 0.00848 | -0.0539 | -70.9316
-8 | -0.545 | 0.00811 | -0.0539 | -67.201
-6.5 | -0.3754 | 0.00683 | -0.0542 | -54.9634
-6 | -0.3185 | 0.00648 | -0.0543 | -49.1512
-5.5 | -0.2611 | 0.00623 | -0.0546 | -41.9101
-4.5 | -0.1459 | 0.00585 | -0.0553 | -24.9402
-4 | -0.0883 | 0.00561 | -0.0557 | -15.7398
-3.5 | -0.0305 | 0.00547 | -0.0561 | -5.5759
-3 | 0.0276 | 0.00537 | -0.0566 | 5.1397
-2.5 | 0.0855 | 0.0052 | -0.0571 | 16.4423
-2 | 0.1435 | 0.00513 | -0.0577 | 27.9727
-1.5 | 0.2017 | 0.00508 | -0.0583 | 39.7047
-1 | 0.2598 | 0.00498 | -0.0588 | 52.1687
-0.5 | 0.3179 | 0.00495 | -0.0595 | 64.2222
0 | 0.376 | 0.00493 | -0.0601 | 76.2677
0.5 | 0.434 | 0.0049 | -0.0607 | 88.5714
1 | 0.4918 | 0.00488 | -0.0614 | 100.7787
1.5 | 0.5493 | 0.00475 | -0.062 | 115.6421
2 | 0.6041 | 0.0039 | -0.0627 | 154.8974
2.5 | 0.6606 | 0.0038 | -0.0633 | 173.8421
3 | 0.7163 | 0.0039 | -0.0637 | 183.6667
3.5 | 0.7721 | 0.00419 | -0.0641 | 184.2721
4 | 0.825 | 0.00483 | -0.0642 | 170.8075
4.5 | 0.8784 | 0.00534 | -0.0642 | 164.4944
5 | 0.9295 | 0.00603 | -0.064 | 154.1459
5.5 | 0.9791 | 0.00672 | -0.0634 | 145.6994
6 | 1.0272 | 0.0074 | -0.0625 | 138.8108
6.5 | 1.0746 | 0.00785 | -0.0612 | 136.8917
7 | 1.1326 | 0.00829 | -0.0625 | 136.6224
7.5 | 1.1839 | 0.00873 | -0.0622 | 135.6128
8 | 1.2353 | 0.00913 | -0.062 | 135.3012
8.5 | 1.2846 | 0.00963 | -0.0614 | 133.3956
9 | 1.3336 | 0.01009 | -0.0609 | 132.1705
9.5 | 1.3801 | 0.01064 | -0.0599 | 129.7086
10 | 1.424 | 0.01128 | -0.0585 | 126.2411
10.5 | 1.4637 | 0.01201 | -0.0564 | 121.8734
11 | 1.4946 | 0.01277 | -0.0526 | 117.0399
11.5 | 1.5187 | 0.01356 | -0.0479 | 111.9985
12 | 1.5425 | 0.01464 | -0.0437 | 105.362
12.5 | 1.57 | 0.01574 | -0.0405 | 99.7459
13 | 1.5898 | 0.0174 | -0.0367 | 91.3678
13.5 | 1.6087 | 0.0193 | -0.0333 | 83.3523
14 | 1.6275 | 0.02138 | -0.0303 | 76.1225
14.5 | 1.647 | 0.02357 | -0.0278 | 69.877
16 | 1.695 | 0.03176 | -0.0218 | 53.369
16.5 | 1.7029 | 0.03556 | -0.0202 | 47.8881
17 | 1.7256 | 0.03821 | -0.0196 | 45.161
17.5 | 1.7342 | 0.04235 | -0.0188 | 40.9492
18 | 1.7341 | 0.04767 | -0.0183 | 36.3772
18.5 | 1.7356 | 0.05314 | -0.0184 | 32.6609
19 | 1.7408 | 0.05843 | -0.019 | 29.7929
19.5 | 1.7357 | 0.06526 | -0.0202 | 26.5967
20 | 1.7324 | 0.0722 | -0.022 | 23.9945

## 109. Re 10M Mach 0.25 (1)
BIGFOIL.COM POLAR EXPORT
NACA65-611 a=0.2
NACA65-611 a=0.2 |  |  |  | Cl Max: | 1.279 | at alpha= | 9 | deg
JavaFoil+Calcfoil stall+Eppler ext transition |  |  |  | L/D Max: | 177.142 | at alpha= | 5.5 | deg
Re: | 10000000 |  |  | Cd Min: | 0.00497 | at alpha= | 1 | deg
Mach: | 0.25 |  |  | Cl=0 at alpha= | -3.1525 | deg
|  |  |  | @ Cl=0.1, Cd= | 0.0060359
|  |  |  | @ Cl=0.4, Cd= | 0.0062267
|  |  |  | @ Cl=0.6, Cd= | 0.03213
alpha (deg) | Cl | Cd | Cm | Cl/Cd
-13.5 | -0.06 | 0.09344 | -0.02 | -0.64
-13 | -0.057 | 0.08756 | -0.02 | -0.65
-12.5 | -0.054 | 0.08262 | -0.021 | -0.654
-12 | -0.148 | 0.07844 | -0.021 | -1.883
-11.5 | -0.192 | 0.07415 | -0.021 | -2.593
-11 | -0.228 | 0.07073 | -0.021 | -3.23
-10.5 | -0.259 | 0.06668 | -0.021 | -3.88
-10 | -0.283 | 0.06297 | -0.021 | -4.497
-9.5 | -0.302 | 0.06001 | -0.021 | -5.025
-9 | -0.313 | 0.05694 | -0.021 | -5.501
-8.5 | -0.318 | 0.05406 | -0.021 | -5.88
-8 | -0.315 | 0.05075 | -0.021 | -6.216
-7.5 | -0.306 | 0.04802 | -0.022 | -6.37
-7 | -0.29 | 0.04397 | -0.023 | -6.592
-6.5 | -0.267 | 0.04116 | -0.024 | -6.487
-6 | -0.238 | 0.03889 | -0.024 | -6.124
-5.5 | -0.205 | 0.03566 | -0.027 | -5.749
-5 | -0.206 | 0.00655 | -0.05 | -31.376
-4.5 | -0.154 | 0.00645 | -0.05 | -23.864
-4 | -0.099 | 0.00634 | -0.051 | -15.566
-3.5 | -0.041 | 0.00624 | -0.051 | -6.583
-3 | 0.018 | 0.00614 | -0.052 | 2.978
-2.5 | 0.079 | 0.00606 | -0.052 | 12.979
-2 | 0.14 | 0.00599 | -0.053 | 23.297
-1.5 | 0.201 | 0.00597 | -0.054 | 33.649
-1 | 0.263 | 0.00602 | -0.054 | 43.66
-0.5 | 0.324 | 0.00609 | -0.055 | 53.284
0 | 0.386 | 0.00619 | -0.055 | 62.342
0.5 | 0.447 | 0.00635 | -0.056 | 70.425
1 | 0.508 | 0.00497 | -0.057 | 102.056
1.5 | 0.568 | 0.0051 | -0.057 | 111.534
2 | 0.629 | 0.00528 | -0.058 | 119.078
2.5 | 0.689 | 0.00545 | -0.058 | 126.41
3 | 0.749 | 0.0056 | -0.059 | 133.812
3.5 | 0.809 | 0.00578 | -0.06 | 140.026
4 | 0.869 | 0.0059 | -0.06 | 147.399
4.5 | 0.928 | 0.00553 | -0.061 | 167.782
5 | 0.985 | 0.00572 | -0.061 | 172.068
5.5 | 1.04 | 0.00587 | -0.062 | 177.142
6 | 1.089 | 0.00934 | -0.062 | 116.62
6.5 | 1.138 | 0.00979 | -0.063 | 116.271
7 | 1.182 | 0.01033 | -0.064 | 114.464
7.5 | 1.222 | 0.01087 | -0.064 | 112.345
8 | 1.254 | 0.01145 | -0.065 | 109.509
8.5 | 1.272 | 0.01212 | -0.065 | 104.965
9 | 1.279 | 0.01292 | -0.066 | 99.028
9.5 | 1.273 | 0.01392 | -0.066 | 91.441
10 | 1.252 | 0.01494 | -0.067 | 83.774
10.5 | 1.216 | 0.01609 | -0.067 | 75.563
11 | 1.165 | 0.01732 | -0.067 | 67.293
11.5 | 1.098 | 0.01911 | -0.068 | 57.455
12 | 1.02 | 0.0204 | -0.068 | 49.967
12.5 | 0.928 | 0.02229 | -0.069 | 41.634
13 | 0.823 | 0.02565 | -0.068 | 32.081
13.5 | 0.713 | 0.02889 | -0.068 | 24.661
14 | 0.599 | 0.03213 | -0.068 | 18.637

## 110. Re 10M Mach 0.25 (2)
BIGFOIL.COM POLAR EXPORT
NACA65-611 a=0.2
NACA65-611 a=0.2 |  |  |  | Cl Max: | 1.6471 | at alpha= | 16 | deg
XFOIL ncrit=9 |  |  |  | L/D Max: | 188.42 | at alpha= | 3.5 | deg
Re: | 10000000 |  |  | Cd Min: | 0.15353 | at alpha= | -14 | deg
Mach: | 0.25 |  |  | Cl=0 at alpha= | -3.2334 | deg
|  |  |  | @ Cl=0.1, Cd= | 0.0052309
|  |  |  | @ Cl=0.4, Cd= | 0.0049464
|  |  |  | @ Cl=0.6, Cd= | 0.0041502
alpha (deg) | Cl | Cd | Cm | Cl/Cd
-14 | -0.4282 | 0.15353 | -0.0088 | -2.789
-13.5 | -0.4145 | 0.14538 | -0.013 | -2.8511
-13 | -0.3966 | 0.13903 | -0.0168 | -2.8526
-11.5 | -0.3795 | 0.11021 | -0.0306 | -3.4434
-11 | -0.3729 | 0.10206 | -0.0348 | -3.6537
-10.5 | -0.3657 | 0.09456 | -0.0389 | -3.8674
-9.5 | -0.4215 | 0.06997 | -0.0527 | -6.024
-9 | -0.6822 | 0.0138 | -0.0629 | -49.4348
-8.5 | -0.6319 | 0.01077 | -0.0615 | -58.6722
-8 | -0.5737 | 0.00953 | -0.0605 | -60.1994
-7.5 | -0.5138 | 0.00873 | -0.0598 | -58.8545
-7 | -0.4533 | 0.00818 | -0.0592 | -55.4156
-6.5 | -0.3932 | 0.0076 | -0.0588 | -51.7368
-6 | -0.3339 | 0.00689 | -0.0583 | -48.4615
-5.5 | -0.2736 | 0.0065 | -0.0581 | -42.0923
-5 | -0.2131 | 0.0062 | -0.0581 | -34.371
-4 | -0.0924 | 0.00573 | -0.0583 | -16.1257
-3.5 | -0.0322 | 0.00553 | -0.0585 | -5.8228
-3 | 0.0282 | 0.00541 | -0.0588 | 5.2126
-2.5 | 0.0885 | 0.00525 | -0.0592 | 16.8571
-2 | 0.1487 | 0.00515 | -0.0597 | 28.8738
-1.5 | 0.2089 | 0.0051 | -0.0603 | 40.9608
-1 | 0.2691 | 0.00501 | -0.0608 | 53.7126
-0.5 | 0.3291 | 0.00496 | -0.0614 | 66.3508
0 | 0.3891 | 0.00495 | -0.062 | 78.6061
0.5 | 0.4491 | 0.00493 | -0.0627 | 91.0953
1 | 0.5088 | 0.00492 | -0.0633 | 103.4146
2 | 0.6249 | 0.00394 | -0.0647 | 158.6041
2.5 | 0.6833 | 0.00385 | -0.0652 | 177.4805
3 | 0.741 | 0.00394 | -0.0656 | 188.0711
3.5 | 0.7989 | 0.00424 | -0.066 | 188.4198
4 | 0.8537 | 0.00487 | -0.066 | 175.2977
4.5 | 0.9085 | 0.00542 | -0.0659 | 167.6199
5.5 | 1.0107 | 0.00695 | -0.0644 | 145.4245
6 | 1.0595 | 0.00767 | -0.063 | 138.1356
6.5 | 1.1101 | 0.00812 | -0.0618 | 136.7118
7 | 1.1686 | 0.0086 | -0.0624 | 135.8837
7.5 | 1.2213 | 0.00909 | -0.0617 | 134.3564
8 | 1.2736 | 0.00954 | -0.0609 | 133.501
8.5 | 1.3234 | 0.0101 | -0.0596 | 131.0297
9 | 1.3718 | 0.01067 | -0.0581 | 128.5661
9.5 | 1.4158 | 0.01136 | -0.0558 | 124.6303
10 | 1.4471 | 0.0122 | -0.0511 | 118.6148
10.5 | 1.47 | 0.01316 | -0.0454 | 111.7021
11 | 1.4973 | 0.01429 | -0.041 | 104.7796
11.5 | 1.5242 | 0.01565 | -0.037 | 97.393
12 | 1.5471 | 0.01742 | -0.033 | 88.8117
12.5 | 1.572 | 0.01926 | -0.0296 | 81.6199
13 | 1.5872 | 0.02189 | -0.0257 | 72.508
13.5 | 1.6013 | 0.02483 | -0.0224 | 64.4905
14 | 1.6075 | 0.02858 | -0.019 | 56.2456
14.5 | 1.6202 | 0.0321 | -0.0167 | 50.4735
15 | 1.6397 | 0.03532 | -0.0151 | 46.4241
15.5 | 1.6444 | 0.04009 | -0.0135 | 41.0177
16 | 1.6471 | 0.04539 | -0.0125 | 36.2877
16.5 | 1.6393 | 0.05214 | -0.0121 | 31.4404
17 | 1.6321 | 0.05939 | -0.0126 | 27.4811
17.5 | 1.6173 | 0.06803 | -0.0143 | 23.7733
18 | 1.5914 | 0.07881 | -0.0174 | 20.1929
18.5 | 1.5676 | 0.09009 | -0.0217 | 17.4004
19 | 1.5411 | 0.10246 | -0.0273 | 15.041
19.5 | 1.5061 | 0.11689 | -0.0348 | 12.8848
20 | 1.477 | 0.13092 | -0.0428 | 11.2817

## 111. Re 10M Mach 0.50 (1)
BIGFOIL.COM POLAR EXPORT
NACA65-611 a=0.2
NACA65-611 a=0.2 |  |  |  | Cl Max: | 1.273 | at alpha= | 20 | deg
JavaFoil+Calcfoil stall+Eppler ext transition |  |  |  | L/D Max: | 146.269 | at alpha= | 3 | deg
Re: | 10000000 |  |  | Cd Min: | 0.00545 | at alpha= | 1.5 | deg
Mach: | 0.5 |  |  | Cl=0 at alpha= | -3.1562 | deg
|  |  |  | @ Cl=0.1, Cd= | 0.0062566
|  |  |  | @ Cl=0.4, Cd= | 0.0062639
|  |  |  | @ Cl=0.6, Cd= | 0.0059321
alpha (deg) | Cl | Cd | Cm | Cl/Cd
-20 | -0.924 | 0.14586 | -0.024 | -6.338
-19.5 | -0.898 | 0.13826 | -0.025 | -6.497
-19 | -0.871 | 0.13125 | -0.025 | -6.639
-18.5 | -0.844 | 0.13681 | -0.025 | -6.166
-18 | -0.816 | 0.12953 | -0.025 | -6.301
-17.5 | -0.788 | 0.12423 | -0.025 | -6.347
-17 | -0.762 | 0.11717 | -0.025 | -6.5
-16.5 | -0.735 | 0.10925 | -0.025 | -6.727
-16 | -0.708 | 0.10361 | -0.026 | -6.834
-15.5 | -0.682 | 0.09691 | -0.026 | -7.033
-15 | -0.651 | 0.1081 | -0.024 | -6.018
-14.5 | -0.623 | 0.10176 | -0.024 | -6.124
-14 | -0.596 | 0.09319 | -0.025 | -6.398
-13.5 | -0.57 | 0.08467 | -0.026 | -6.735
-13 | -0.543 | 0.07969 | -0.026 | -6.813
-12.5 | -0.516 | 0.07408 | -0.027 | -6.968
-12 | -0.49 | 0.06844 | -0.028 | -7.158
-11.5 | -0.464 | 0.06271 | -0.03 | -7.399
-11 | -0.43 | 0.07837 | -0.024 | -5.491
-10.5 | -0.403 | 0.06764 | -0.025 | -5.957
-10 | -0.376 | 0.06161 | -0.025 | -6.1
-9.5 | -0.349 | 0.05643 | -0.027 | -6.185
-9 | -0.322 | 0.05243 | -0.028 | -6.139
-8.5 | -0.295 | 0.04878 | -0.029 | -6.049
-8 | -0.269 | 0.04426 | -0.031 | -6.072
-7.5 | -0.246 | 0.03526 | -0.037 | -6.989
-7 | -0.211 | 0.04628 | -0.025 | -4.548
-6.5 | -0.183 | 0.04431 | -0.025 | -4.129
-6 | -0.156 | 0.04111 | -0.026 | -3.787
-5.5 | -0.128 | 0.03806 | -0.027 | -3.376
-5 | -0.101 | 0.03792 | -0.025 | -2.66
-4.5 | -0.11 | 0.03629 | -0.025 | -3.045
-4 | -0.082 | 0.0328 | -0.028 | -2.487
-3.5 | -0.044 | 0.00648 | -0.057 | -6.801
-3 | 0.02 | 0.00642 | -0.058 | 3.112
-2.5 | 0.087 | 0.00627 | -0.059 | 13.821
-2 | 0.155 | 0.0062 | -0.059 | 24.957
-1.5 | 0.224 | 0.00615 | -0.06 | 36.378
-1 | 0.293 | 0.00623 | -0.061 | 46.982
-0.5 | 0.362 | 0.00633 | -0.061 | 57.241
0 | 0.431 | 0.00621 | -0.062 | 69.464
0.5 | 0.499 | 0.00628 | -0.062 | 79.509
1 | 0.567 | 0.0064 | -0.063 | 88.575
1.5 | 0.634 | 0.00545 | -0.064 | 116.46
2 | 0.702 | 0.00568 | -0.064 | 123.639
2.5 | 0.769 | 0.00557 | -0.065 | 138.087
3 | 0.835 | 0.00571 | -0.066 | 146.269
3.5 | 0.901 | 0.00678 | -0.066 | 133.017
4 | 0.967 | 0.00691 | -0.067 | 140.018
4.5 | 1.031 | 0.00721 | -0.068 | 143.056
5 | 1.09 | 0.00758 | -0.068 | 143.826
5.5 | 1.145 | 0.0084 | -0.069 | 136.251
6 | 1.19 | 0.01131 | -0.069 | 105.25
6.5 | 1.234 | 0.01216 | -0.07 | 101.508
7 | 1.262 | 0.01304 | -0.07 | 96.781
7.5 | 1.265 | 0.01415 | -0.071 | 89.397
8 | 1.211 | 0.0157 | -0.071 | 77.152
8.5 | 0.749 | 0.01839 | -0.071 | 40.719
9 | 0.777 | 0.0197 | -0.072 | 39.441
9.5 | 0.809 | 0.0197 | -0.073 | 41.072
10 | 0.835 | 0.02226 | -0.073 | 37.513
10.5 | 0.867 | 0.02175 | -0.074 | 39.861
11 | 0.893 | 0.02422 | -0.074 | 36.882
11.5 | 0.914 | 0.02884 | -0.074 | 31.692
12 | 0.81 | 0.08382 | -0.044 | 9.667
12.5 | 0.974 | 0.03002 | -0.075 | 32.456
13 | 0.994 | 0.03511 | -0.075 | 28.315
13.5 | 1.007 | 0.04358 | -0.074 | 23.097
14 | 1.048 | 0.0386 | -0.076 | 27.141
14.5 | 1.066 | 0.04521 | -0.076 | 23.574
15 | 1.081 | 0.05358 | -0.075 | 20.18
15.5 | 1.112 | 0.05133 | -0.076 | 21.672
16 | 1.137 | 0.05645 | -0.076 | 20.139
16.5 | 1.145 | 0.0696 | -0.075 | 16.45
17 | 1.177 | 0.06486 | -0.076 | 18.149
17.5 | 1.217 | 0.06296 | -0.078 | 19.328
18 | 1.237 | 0.06999 | -0.078 | 17.679
18.5 | 1.175 | 0.12771 | -0.065 | 9.201
19 | 1.215 | 0.12335 | -0.069 | 9.852
19.5 | 1.251 | 0.12277 | -0.071 | 10.19
20 | 1.273 | 0.13112 | -0.071 | 9.711

## 112. Re 10M Mach 0.50 (2)
BIGFOIL.COM POLAR EXPORT
NACA65-611 a=0.2
NACA65-611 a=0.2 |  |  |  | Cl Max: | 1.4416 | at alpha= | 10 | deg
XFOIL ncrit=9 |  |  |  | L/D Max: | 203.562 | at alpha= | 3.5 | deg
Re: | 10000000 |  |  | Cd Min: | 0.23826 | at alpha= | -18.5 | deg
Mach: | 0.5 |  |  | Cl=0 at alpha= | -3.2193 | deg
|  |  |  | @ Cl=0.1, Cd= | 0.0055353
|  |  |  | @ Cl=0.4, Cd= | 0.0050614
|  |  |  | @ Cl=0.6, Cd= | 0.005056
alpha (deg) | Cl | Cd | Cm | Cl/Cd
-18.5 | -0.6275 | 0.23826 | 0.038 | -2.6337
-18 | -0.6044 | 0.23061 | 0.033 | -2.6209
-17.5 | -0.5813 | 0.2226 | 0.028 | -2.6114
-17 | -0.557 | 0.2155 | 0.023 | -2.5847
-16.5 | -0.533 | 0.20757 | 0.0182 | -2.5678
-16 | -0.5099 | 0.19951 | 0.0134 | -2.5558
-15.5 | -0.4869 | 0.19162 | 0.0085 | -2.541
-15 | -0.4659 | 0.18319 | 0.0036 | -2.5433
-14.5 | -0.4445 | 0.17509 | -0.0011 | -2.5387
-13.5 | -0.4029 | 0.15862 | -0.0105 | -2.54
-13 | -0.385 | 0.14978 | -0.0152 | -2.5704
-12.5 | -0.366 | 0.14159 | -0.0197 | -2.5849
-12 | -0.3419 | 0.13564 | -0.0238 | -2.5206
-11.5 | -0.3271 | 0.12676 | -0.0284 | -2.5805
-11 | -0.307 | 0.11989 | -0.0325 | -2.5607
-10.5 | -0.29 | 0.11246 | -0.0366 | -2.5787
-10 | -0.2743 | 0.10484 | -0.0408 | -2.6164
-9.5 | -0.2614 | 0.09712 | -0.0449 | -2.6915
-9 | -0.2542 | 0.08863 | -0.0493 | -2.8681
-8.5 | -0.2447 | 0.08127 | -0.0533 | -3.011
-8 | -0.2361 | 0.07423 | -0.0573 | -3.1807
-7.5 | -0.2278 | 0.06789 | -0.0609 | -3.3554
-7 | -0.2503 | 0.06006 | -0.0659 | -4.1675
-6.5 | -0.2378 | 0.05379 | -0.0703 | -4.4209
-6 | -0.221 | 0.04679 | -0.0737 | -4.7232
-5.5 | -0.2005 | 0.03844 | -0.0758 | -5.2159
-5 | -0.1714 | 0.02961 | -0.0762 | -5.7886
-4.5 | -0.1334 | 0.021 | -0.0749 | -6.3524
-4 | -0.094 | 0.01131 | -0.0726 | -8.3112
-3.5 | -0.0393 | 0.00643 | -0.0706 | -6.112
-3 | 0.0307 | 0.00578 | -0.0696 | 5.3114
-2.5 | 0.1015 | 0.00553 | -0.0692 | 18.3544
-2 | 0.1718 | 0.00532 | -0.0691 | 32.2932
-1.5 | 0.2417 | 0.0052 | -0.0693 | 46.4808
-1 | 0.3112 | 0.00515 | -0.0697 | 60.4272
-0.5 | 0.3802 | 0.00507 | -0.0702 | 74.9901
0 | 0.4492 | 0.00504 | -0.0708 | 89.127
0.5 | 0.5178 | 0.00505 | -0.0715 | 102.5347
1 | 0.5864 | 0.00506 | -0.0721 | 115.8893
1.5 | 0.6544 | 0.00504 | -0.0728 | 129.8413
2 | 0.7189 | 0.00418 | -0.0734 | 171.9856
2.5 | 0.7858 | 0.00413 | -0.0738 | 190.2663
3.5 | 0.9201 | 0.00452 | -0.0742 | 203.5619
4 | 0.9837 | 0.00509 | -0.0737 | 193.2613
4.5 | 1.0443 | 0.00582 | -0.0725 | 179.433
5 | 1.0949 | 0.00697 | -0.0696 | 157.0875
5.5 | 1.1389 | 0.00817 | -0.0653 | 139.4002
6 | 1.1879 | 0.00898 | -0.0615 | 132.2829
6.5 | 1.246 | 0.00967 | -0.0591 | 128.8521
7 | 1.2827 | 0.01044 | -0.0526 | 122.864
7.5 | 1.3213 | 0.01137 | -0.0469 | 116.2093
8 | 1.3609 | 0.01258 | -0.0418 | 108.1797
8.5 | 1.3986 | 0.01414 | -0.0367 | 98.9109
9 | 1.4314 | 0.0162 | -0.0314 | 88.358
10 | 1.4416 | 0.0244 | -0.0186 | 59.082
10.5 | 1.4088 | 0.03152 | -0.0126 | 44.6954
11 | 1.3779 | 0.03927 | -0.0085 | 35.0879
11.5 | 1.344 | 0.04817 | -0.006 | 27.9012
12 | 1.3107 | 0.05832 | -0.006 | 22.4743
12.5 | 1.2778 | 0.0698 | -0.0087 | 18.3066
13 | 1.2434 | 0.08284 | -0.014 | 15.0097
13.5 | 1.2146 | 0.09642 | -0.0211 | 12.597
14 | 1.1843 | 0.1114 | -0.0299 | 10.6311
14.5 | 1.1593 | 0.12651 | -0.0394 | 9.1637
15 | 1.1374 | 0.14201 | -0.0496 | 8.0093

## 113. Re 12M Mach 0.00 (1)
BIGFOIL.COM POLAR EXPORT
NACA65-611 a=0.2
NACA65-611 a=0.2 |  |  |  | Cl Max: | 1.295 | at alpha= | 10 | deg
JavaFoil+Calcfoil stall+Eppler ext transition |  |  |  | L/D Max: | 172.66 | at alpha= | 5 | deg
Re: | 12000000 |  |  | Cd Min: | 0.00506 | at alpha= | 1.5 | deg
Mach: | 0 |  |  | Cl=0 at alpha= | -3.1552 | deg
|  |  |  | @ Cl=0.1, Cd= | 0.0059056
|  |  |  | @ Cl=0.4, Cd= | 0.0061541
|  |  |  | @ Cl=0.6, Cd= | 0.0051702
alpha (deg) | Cl | Cd | Cm | Cl/Cd
-16 | -0.323 | 0.11582 | -0.019 | -2.789
-15.5 | -0.335 | 0.10972 | -0.019 | -3.053
-15 | -0.347 | 0.10395 | -0.019 | -3.336
-14.5 | -0.358 | 0.09929 | -0.019 | -3.61
-14 | -0.369 | 0.09434 | -0.019 | -3.916
-13.5 | -0.38 | 0.09086 | -0.019 | -4.178
-13 | -0.389 | 0.08513 | -0.02 | -4.571
-12.5 | -0.397 | 0.08093 | -0.02 | -4.906
-12 | -0.403 | 0.07749 | -0.02 | -5.204
-11.5 | -0.408 | 0.07266 | -0.02 | -5.611
-11 | -0.41 | 0.06895 | -0.02 | -5.942
-10.5 | -0.409 | 0.0654 | -0.02 | -6.253
-10 | -0.405 | 0.06132 | -0.021 | -6.612
-9.5 | -0.398 | 0.05753 | -0.021 | -6.924
-9 | -0.388 | 0.0541 | -0.022 | -7.17
-8.5 | -0.373 | 0.05087 | -0.022 | -7.338
-8 | -0.355 | 0.04782 | -0.023 | -7.419
-7.5 | -0.332 | 0.04545 | -0.023 | -7.303
-7 | -0.306 | 0.04228 | -0.024 | -7.233
-6.5 | -0.341 | 0.00662 | -0.047 | -51.466
-6 | -0.299 | 0.00653 | -0.047 | -45.791
-5.5 | -0.253 | 0.00644 | -0.048 | -39.272
-5 | -0.203 | 0.00634 | -0.048 | -32.086
-4.5 | -0.151 | 0.00624 | -0.049 | -24.224
-4 | -0.096 | 0.00616 | -0.049 | -15.674
-3.5 | -0.04 | 0.00606 | -0.05 | -6.602
-3 | 0.018 | 0.00598 | -0.05 | 2.975
-2.5 | 0.076 | 0.00593 | -0.051 | 12.869
-2 | 0.135 | 0.00587 | -0.051 | 23.074
-1.5 | 0.195 | 0.00589 | -0.052 | 33.092
-1 | 0.254 | 0.006 | -0.052 | 42.383
-0.5 | 0.314 | 0.00606 | -0.053 | 51.846
0 | 0.374 | 0.00611 | -0.054 | 61.183
0.5 | 0.433 | 0.00621 | -0.054 | 69.751
1 | 0.492 | 0.0052 | -0.055 | 94.655
1.5 | 0.55 | 0.00506 | -0.055 | 108.874
2 | 0.609 | 0.00519 | -0.056 | 117.289
2.5 | 0.667 | 0.00532 | -0.056 | 125.533
3 | 0.726 | 0.00548 | -0.057 | 132.347
3.5 | 0.784 | 0.00556 | -0.058 | 141.129
4 | 0.842 | 0.0057 | -0.058 | 147.796
4.5 | 0.9 | 0.00574 | -0.059 | 156.841
5 | 0.955 | 0.00553 | -0.06 | 172.66
5.5 | 1.009 | 0.00589 | -0.06 | 171.42
6 | 1.06 | 0.00867 | -0.061 | 122.249
6.5 | 1.109 | 0.00907 | -0.061 | 122.28
7 | 1.155 | 0.00951 | -0.062 | 121.437
7.5 | 1.197 | 0.00995 | -0.062 | 120.314
8 | 1.234 | 0.01041 | -0.063 | 118.554
8.5 | 1.261 | 0.01098 | -0.063 | 114.816
9 | 1.28 | 0.01151 | -0.064 | 111.274
9.5 | 1.292 | 0.01217 | -0.064 | 106.128
10 | 1.295 | 0.01292 | -0.065 | 100.2
10.5 | 1.289 | 0.01378 | -0.065 | 93.548
11 | 1.275 | 0.01476 | -0.066 | 86.369
11.5 | 1.253 | 0.01577 | -0.066 | 79.47
12 | 1.224 | 0.01678 | -0.067 | 72.948
12.5 | 1.188 | 0.018 | -0.067 | 66.019
13 | 1.147 | 0.01942 | -0.068 | 59.047
13.5 | 1.102 | 0.02075 | -0.068 | 53.107
14 | 1.051 | 0.02317 | -0.068 | 45.353
14.5 | 1.001 | 0.02453 | -0.069 | 40.816
15 | 0.949 | 0.0269 | -0.069 | 35.257

## 114. Re 12M Mach 0.00 (2)
BIGFOIL.COM POLAR EXPORT
NACA65-611 a=0.2
NACA65-611 a=0.2 |  |  |  | Cl Max: | 1.7811 | at alpha= | 19 | deg
XFOIL ncrit=9 |  |  |  | L/D Max: | 180.518 | at alpha= | 3.5 | deg
Re: | 12000000 |  |  | Cd Min: | 0.06272 | at alpha= | 20 | deg
Mach: | 0 |  |  | Cl=0 at alpha= | -3.2335 | deg
|  |  |  | @ Cl=0.1, Cd= | 0.0050459
|  |  |  | @ Cl=0.4, Cd= | 0.0048081
|  |  |  | @ Cl=0.6, Cd= | 0.0039584
alpha (deg) | Cl | Cd | Cm | Cl/Cd
-16.5 | -1.3413 | 0.02875 | -0.0625 | -46.6539
-16 | -1.3261 | 0.02457 | -0.0598 | -53.9723
-15.5 | -1.2951 | 0.02188 | -0.058 | -59.191
-15 | -1.2562 | 0.01996 | -0.0568 | -62.9359
-14.5 | -1.2139 | 0.0183 | -0.0557 | -66.3333
-14 | -1.1698 | 0.01673 | -0.0548 | -69.9223
-13.5 | -1.1222 | 0.01558 | -0.0542 | -72.0282
-13 | -1.0738 | 0.01442 | -0.0537 | -74.466
-12.5 | -1.0236 | 0.01348 | -0.0533 | -75.9347
-12 | -0.9721 | 0.01268 | -0.053 | -76.664
-11.5 | -0.9201 | 0.0119 | -0.0528 | -77.3193
-11 | -0.8675 | 0.01114 | -0.0526 | -77.8725
-10.5 | -0.8164 | 0.00992 | -0.0522 | -82.2984
-10 | -0.7629 | 0.00921 | -0.0521 | -82.8339
-9.5 | -0.7085 | 0.00867 | -0.0521 | -81.7186
-9 | -0.6531 | 0.00828 | -0.0523 | -78.8768
-8.5 | -0.5975 | 0.00791 | -0.0524 | -75.5373
-6.5 | -0.373 | 0.00658 | -0.0533 | -56.6869
-6 | -0.3167 | 0.0062 | -0.0535 | -51.0806
-5.5 | -0.2598 | 0.00598 | -0.0539 | -43.4448
-5 | -0.2026 | 0.00582 | -0.0543 | -34.811
-4.5 | -0.1453 | 0.00566 | -0.0548 | -25.6714
-4 | -0.0881 | 0.00545 | -0.0552 | -16.1651
-3.5 | -0.0307 | 0.00529 | -0.0556 | -5.8034
-2.5 | 0.0845 | 0.00507 | -0.0567 | 16.6667
-2 | 0.1423 | 0.00498 | -0.0573 | 28.5743
-1 | 0.2579 | 0.00487 | -0.0585 | 52.9569
-0.5 | 0.3156 | 0.00483 | -0.0591 | 65.3416
0.5 | 0.4311 | 0.0048 | -0.0604 | 89.8125
1 | 0.4886 | 0.00479 | -0.061 | 102.0042
1.5 | 0.5458 | 0.00472 | -0.0617 | 115.6356
2 | 0.6006 | 0.00395 | -0.0624 | 152.0506
2.5 | 0.6565 | 0.0039 | -0.0629 | 168.3333
3 | 0.7118 | 0.00395 | -0.0634 | 180.2025
3.5 | 0.7672 | 0.00425 | -0.0638 | 180.5176
4 | 0.8197 | 0.0049 | -0.0639 | 167.2857
4.5 | 0.8728 | 0.00542 | -0.064 | 161.0332
5 | 0.9242 | 0.00606 | -0.0639 | 152.5083
5.5 | 0.9749 | 0.00666 | -0.0636 | 146.3814
6 | 1.0248 | 0.00725 | -0.0631 | 141.3517
6.5 | 1.075 | 0.00763 | -0.0626 | 140.8912
7 | 1.1246 | 0.00798 | -0.0619 | 140.9273
7.5 | 1.1802 | 0.00841 | -0.0628 | 140.3329
8 | 1.2316 | 0.00878 | -0.0627 | 140.2733
8.5 | 1.2812 | 0.00925 | -0.0623 | 138.5081
9 | 1.3308 | 0.00967 | -0.062 | 137.6215
9.5 | 1.3777 | 0.01021 | -0.0612 | 134.9363
10 | 1.4225 | 0.01081 | -0.0602 | 131.5911
10.5 | 1.4645 | 0.01148 | -0.0586 | 127.5697
11 | 1.5039 | 0.01216 | -0.0567 | 123.676
11.5 | 1.5342 | 0.01282 | -0.0529 | 119.6724
12 | 1.5538 | 0.01376 | -0.0477 | 112.9215
12.5 | 1.5816 | 0.01465 | -0.0443 | 107.959
13 | 1.601 | 0.01611 | -0.0403 | 99.3793
13.5 | 1.6207 | 0.01776 | -0.0367 | 91.2556
14 | 1.6401 | 0.0196 | -0.0336 | 83.6786
14.5 | 1.6619 | 0.02143 | -0.0311 | 77.5502
15 | 1.6858 | 0.02324 | -0.0291 | 72.5387
15.5 | 1.7028 | 0.02562 | -0.0269 | 66.4637
16 | 1.72 | 0.02815 | -0.025 | 61.1012
16.5 | 1.7316 | 0.03128 | -0.0232 | 55.3581
17 | 1.7525 | 0.03378 | -0.0222 | 51.8798
17.5 | 1.7639 | 0.0373 | -0.0211 | 47.2895
18 | 1.7672 | 0.04183 | -0.0202 | 42.2472
18.5 | 1.7728 | 0.04642 | -0.0198 | 38.1904
19 | 1.7811 | 0.05087 | -0.0199 | 35.0128
19.5 | 1.7806 | 0.05663 | -0.0204 | 31.4427
20 | 1.7794 | 0.06272 | -0.0214 | 28.3705

## 115. Re 12M Mach 0.10 (1)
BIGFOIL.COM POLAR EXPORT
NACA65-611 a=0.2
NACA65-611 a=0.2 |  |  |  | Cl Max: | 1.291 | at alpha= | 9.5 | deg
JavaFoil+Calcfoil stall+Eppler ext transition |  |  |  | L/D Max: | 173.914 | at alpha= | 5 | deg
Re: | 12000000 |  |  | Cd Min: | 0.00504 | at alpha= | 1.5 | deg
Mach: | 0.1 |  |  | Cl=0 at alpha= | -3.1552 | deg
|  |  |  | @ Cl=0.1, Cd= | 0.0059144
|  |  |  | @ Cl=0.4, Cd= | 0.0061547
|  |  |  | @ Cl=0.6, Cd= | 0.0051515
alpha (deg) | Cl | Cd | Cm | Cl/Cd
-15.5 | -0.294 | 0.11008 | -0.019 | -2.671
-15 | -0.308 | 0.10534 | -0.019 | -2.924
-14.5 | -0.322 | 0.09964 | -0.019 | -3.229
-14 | -0.335 | 0.09475 | -0.02 | -3.537
-13.5 | -0.348 | 0.09121 | -0.019 | -3.814
-13 | -0.36 | 0.08549 | -0.02 | -4.212
-12.5 | -0.371 | 0.08116 | -0.02 | -4.568
-12 | -0.38 | 0.07666 | -0.02 | -4.958
-11.5 | -0.387 | 0.0734 | -0.02 | -5.276
-11 | -0.392 | 0.06948 | -0.02 | -5.643
-10.5 | -0.394 | 0.06537 | -0.02 | -6.029
-10 | -0.393 | 0.06185 | -0.021 | -6.357
-9.5 | -0.389 | 0.05788 | -0.021 | -6.714
-9 | -0.38 | 0.05442 | -0.022 | -6.987
-8.5 | -0.368 | 0.05112 | -0.022 | -7.193
-8 | -0.351 | 0.04796 | -0.023 | -7.313
-7.5 | -0.329 | 0.0454 | -0.023 | -7.256
-7 | -0.304 | 0.04268 | -0.024 | -7.125
-6.5 | -0.277 | 0.03737 | -0.028 | -7.417
-6 | -0.244 | 0.03448 | -0.029 | -7.088
-5.5 | -0.253 | 0.00646 | -0.048 | -39.184
-5 | -0.204 | 0.00635 | -0.048 | -32.098
-4.5 | -0.152 | 0.00626 | -0.049 | -24.214
-4 | -0.097 | 0.00615 | -0.049 | -15.74
-3.5 | -0.04 | 0.00606 | -0.05 | -6.63
-3 | 0.018 | 0.00599 | -0.05 | 2.98
-2.5 | 0.077 | 0.00593 | -0.051 | 12.94
-2 | 0.136 | 0.00589 | -0.052 | 23.102
-1.5 | 0.196 | 0.00595 | -0.052 | 32.905
-1 | 0.256 | 0.00599 | -0.053 | 42.662
-0.5 | 0.316 | 0.00605 | -0.053 | 52.21
0 | 0.376 | 0.00611 | -0.054 | 61.535
0.5 | 0.435 | 0.00622 | -0.054 | 69.975
1 | 0.495 | 0.00523 | -0.055 | 94.549
1.5 | 0.553 | 0.00504 | -0.056 | 109.658
2 | 0.612 | 0.00518 | -0.056 | 118.266
2.5 | 0.671 | 0.00537 | -0.057 | 125.026
3 | 0.729 | 0.00547 | -0.057 | 133.312
3.5 | 0.788 | 0.00561 | -0.058 | 140.529
4 | 0.846 | 0.0057 | -0.059 | 148.401
4.5 | 0.904 | 0.00581 | -0.059 | 155.639
5 | 0.96 | 0.00552 | -0.06 | 173.914
5.5 | 1.014 | 0.00595 | -0.06 | 170.343
6 | 1.064 | 0.00873 | -0.061 | 121.981
6.5 | 1.114 | 0.00913 | -0.062 | 121.99
7 | 1.16 | 0.00959 | -0.062 | 120.919
7.5 | 1.201 | 0.01003 | -0.063 | 119.704
8 | 1.237 | 0.01051 | -0.063 | 117.682
8.5 | 1.263 | 0.0111 | -0.064 | 113.832
9 | 1.282 | 0.01164 | -0.064 | 110.091
9.5 | 1.291 | 0.0124 | -0.065 | 104.118
10 | 1.291 | 0.01317 | -0.065 | 98.049
10.5 | 1.282 | 0.014 | -0.066 | 91.59
11 | 1.264 | 0.01506 | -0.066 | 83.917
11.5 | 1.237 | 0.01605 | -0.067 | 77.074
12 | 1.203 | 0.01717 | -0.067 | 70.056
12.5 | 1.161 | 0.01854 | -0.067 | 62.625
13 | 1.114 | 0.01994 | -0.068 | 55.853
13.5 | 1.063 | 0.02135 | -0.068 | 49.788
14 | 1.007 | 0.02352 | -0.068 | 42.814
14.5 | 0.949 | 0.02586 | -0.069 | 36.698

## 116. Re 12M Mach 0.10 (2)
BIGFOIL.COM POLAR EXPORT
NACA65-611 a=0.2
NACA65-611 a=0.2 |  |  |  | Cl Max: | 1.7668 | at alpha= | 19.5 | deg
XFOIL ncrit=9 |  |  |  | L/D Max: | 181.221 | at alpha= | 3.5 | deg
Re: | 12000000 |  |  | Cd Min: | 0.1691 | at alpha= | -15.5 | deg
Mach: | 0.1 |  |  | Cl=0 at alpha= | -3.2332 | deg
|  |  |  | @ Cl=0.1, Cd= | 0.0050543
|  |  |  | @ Cl=0.4, Cd= | 0.0048117
|  |  |  | @ Cl=0.6, Cd= | 0.0040214
alpha (deg) | Cl | Cd | Cm | Cl/Cd
-15.5 | -0.4845 | 0.1691 | 0.0019 | -2.8652
-14 | -1.1651 | 0.02087 | -0.0598 | -55.8265
-13.5 | -1.1247 | 0.01848 | -0.0584 | -60.8604
-13 | -1.0805 | 0.01645 | -0.0573 | -65.6839
-12.5 | -1.0317 | 0.01505 | -0.0565 | -68.5515
-12 | -0.9807 | 0.01393 | -0.0558 | -70.402
-10.5 | -0.8235 | 0.0108 | -0.0543 | -76.25
-10 | -0.7701 | 0.00979 | -0.0539 | -78.6619
-9.5 | -0.7158 | 0.00896 | -0.0537 | -79.8884
-9 | -0.66 | 0.00847 | -0.0536 | -77.9221
-8.5 | -0.6036 | 0.00806 | -0.0536 | -74.8883
-8 | -0.5469 | 0.00769 | -0.0537 | -71.1183
-6.5 | -0.3763 | 0.00667 | -0.0541 | -56.4168
-6 | -0.3195 | 0.00627 | -0.0542 | -50.9569
-5.5 | -0.2621 | 0.00601 | -0.0545 | -43.6106
-5 | -0.2043 | 0.00584 | -0.0549 | -34.9829
-4 | -0.0889 | 0.00547 | -0.0556 | -16.2523
-3.5 | -0.031 | 0.0053 | -0.0561 | -5.8491
-3 | 0.0271 | 0.0052 | -0.0566 | 5.2115
-2.5 | 0.0851 | 0.00508 | -0.0571 | 16.752
-2 | 0.1432 | 0.00498 | -0.0576 | 28.755
-1 | 0.2595 | 0.00488 | -0.0588 | 53.1762
-0.5 | 0.3176 | 0.00484 | -0.0594 | 65.6198
0 | 0.3758 | 0.00482 | -0.0601 | 77.9668
0.5 | 0.4338 | 0.0048 | -0.0607 | 90.375
1 | 0.4917 | 0.00479 | -0.0614 | 102.6514
1.5 | 0.5492 | 0.00473 | -0.062 | 116.1099
2 | 0.6044 | 0.00396 | -0.0627 | 152.6263
2.5 | 0.6606 | 0.0039 | -0.0633 | 169.3846
3 | 0.7162 | 0.00396 | -0.0637 | 180.8586
3.5 | 0.772 | 0.00426 | -0.0642 | 181.2207
4 | 0.8248 | 0.00491 | -0.0642 | 167.9837
4.5 | 0.8782 | 0.00543 | -0.0643 | 161.7311
5 | 0.9298 | 0.00609 | -0.0641 | 152.6765
5.5 | 0.9808 | 0.0067 | -0.0638 | 146.3881
6 | 1.0307 | 0.0073 | -0.0632 | 141.1918
6.5 | 1.0813 | 0.00768 | -0.0626 | 140.7943
7 | 1.1316 | 0.00804 | -0.062 | 140.7463
7.5 | 1.1872 | 0.00847 | -0.0627 | 140.1653
8 | 1.2389 | 0.00885 | -0.0626 | 139.9887
8.5 | 1.2888 | 0.00933 | -0.0621 | 138.135
9 | 1.3385 | 0.00976 | -0.0617 | 137.1414
9.5 | 1.3853 | 0.01033 | -0.0607 | 134.1045
10 | 1.4295 | 0.01097 | -0.0594 | 130.3099
10.5 | 1.4705 | 0.01168 | -0.0575 | 125.899
11 | 1.5093 | 0.01235 | -0.0553 | 122.2105
11.5 | 1.5328 | 0.01307 | -0.0501 | 117.2762
12 | 1.5538 | 0.01414 | -0.0452 | 109.8868
12.5 | 1.5816 | 0.01515 | -0.0419 | 104.396
13 | 1.6014 | 0.01672 | -0.0379 | 95.7775
13.5 | 1.6203 | 0.01855 | -0.0344 | 87.3477
14 | 1.64 | 0.0205 | -0.0313 | 80
14.5 | 1.6611 | 0.02249 | -0.0288 | 73.8595
15 | 1.685 | 0.02443 | -0.0269 | 68.9726
15.5 | 1.7012 | 0.02703 | -0.0247 | 62.9375
16 | 1.7174 | 0.02978 | -0.0228 | 57.6696
16.5 | 1.7276 | 0.03324 | -0.0211 | 51.9735
17 | 1.7457 | 0.03619 | -0.0201 | 48.2371
17.5 | 1.7552 | 0.04013 | -0.0191 | 43.7379
18 | 1.76 | 0.04477 | -0.0184 | 39.312
18.5 | 1.7636 | 0.04983 | -0.0183 | 35.3923
19 | 1.7569 | 0.05635 | -0.0187 | 31.1783
19.5 | 1.7668 | 0.06118 | -0.0195 | 28.8787
20 | 1.7483 | 0.06994 | -0.0213 | 24.9971

## 117. Re 12M Mach 0.25 (1)
BIGFOIL.COM POLAR EXPORT
NACA65-611 a=0.2
NACA65-611 a=0.2 |  |  |  | Cl Max: | 1.281 | at alpha= | 9 | deg
JavaFoil+Calcfoil stall+Eppler ext transition |  |  |  | L/D Max: | 173.495 | at alpha= | 5 | deg
Re: | 12000000 |  |  | Cd Min: | 0.00497 | at alpha= | 1 | deg
Mach: | 0.25 |  |  | Cl=0 at alpha= | -3.1525 | deg
|  |  |  | @ Cl=0.1, Cd= | 0.0059728
|  |  |  | @ Cl=0.4, Cd= | 0.0061944
|  |  |  | @ Cl=0.6, Cd= | 0.03138
alpha (deg) | Cl | Cd | Cm | Cl/Cd
-13.5 | -0.06 | 0.09259 | -0.02 | -0.646
-13 | -0.057 | 0.08655 | -0.021 | -0.658
-12.5 | -0.054 | 0.082 | -0.021 | -0.659
-12 | -0.148 | 0.07795 | -0.021 | -1.895
-11.5 | -0.192 | 0.0743 | -0.021 | -2.589
-11 | -0.229 | 0.0703 | -0.021 | -3.251
-10.5 | -0.259 | 0.06657 | -0.021 | -3.887
-10 | -0.283 | 0.06252 | -0.021 | -4.531
-9.5 | -0.302 | 0.05926 | -0.021 | -5.089
-9 | -0.313 | 0.05639 | -0.021 | -5.556
-8.5 | -0.318 | 0.05374 | -0.021 | -5.916
-8 | -0.315 | 0.05041 | -0.021 | -6.258
-7.5 | -0.306 | 0.04785 | -0.022 | -6.394
-7 | -0.29 | 0.04364 | -0.023 | -6.645
-6.5 | -0.267 | 0.04087 | -0.024 | -6.535
-6 | -0.238 | 0.03858 | -0.025 | -6.179
-5.5 | -0.206 | 0.03466 | -0.028 | -5.936
-5 | -0.206 | 0.00643 | -0.05 | -31.981
-4.5 | -0.154 | 0.00633 | -0.05 | -24.306
-4 | -0.099 | 0.00624 | -0.051 | -15.829
-3.5 | -0.041 | 0.00614 | -0.051 | -6.695
-3 | 0.018 | 0.00604 | -0.052 | 3.03
-2.5 | 0.079 | 0.00599 | -0.052 | 13.138
-2 | 0.14 | 0.00594 | -0.053 | 23.525
-1.5 | 0.201 | 0.00597 | -0.054 | 33.7
-1 | 0.263 | 0.00604 | -0.054 | 43.507
-0.5 | 0.324 | 0.0061 | -0.055 | 53.14
0 | 0.386 | 0.00616 | -0.055 | 62.721
0.5 | 0.447 | 0.00631 | -0.056 | 70.916
1 | 0.508 | 0.00497 | -0.057 | 102.24
1.5 | 0.568 | 0.00511 | -0.057 | 111.277
2 | 0.629 | 0.00526 | -0.058 | 119.466
2.5 | 0.689 | 0.00542 | -0.058 | 127.057
3 | 0.749 | 0.00555 | -0.059 | 135.006
3.5 | 0.809 | 0.00571 | -0.06 | 141.806
4 | 0.869 | 0.00581 | -0.06 | 149.725
4.5 | 0.928 | 0.0055 | -0.061 | 168.636
5 | 0.985 | 0.00568 | -0.061 | 173.495
5.5 | 1.04 | 0.00718 | -0.062 | 144.802
6 | 1.09 | 0.00909 | -0.063 | 119.909
6.5 | 1.139 | 0.00953 | -0.063 | 119.611
7 | 1.184 | 0.01003 | -0.064 | 117.991
7.5 | 1.223 | 0.01058 | -0.064 | 115.632
8 | 1.255 | 0.01112 | -0.065 | 112.921
8.5 | 1.274 | 0.01176 | -0.065 | 108.362
9 | 1.281 | 0.01251 | -0.066 | 102.384
9.5 | 1.274 | 0.01352 | -0.066 | 94.278
10 | 1.254 | 0.01444 | -0.067 | 86.818
10.5 | 1.218 | 0.01554 | -0.067 | 78.367
11 | 1.167 | 0.01673 | -0.068 | 69.74
11.5 | 1.1 | 0.01841 | -0.068 | 59.765
12 | 1.021 | 0.01963 | -0.068 | 52.023
12.5 | 0.929 | 0.02147 | -0.069 | 43.286
13 | 0.825 | 0.0246 | -0.069 | 33.537
13.5 | 0.714 | 0.02784 | -0.069 | 25.655
14 | 0.599 | 0.03138 | -0.068 | 19.103

## 118. Re 12M Mach 0.25 (2)
BIGFOIL.COM POLAR EXPORT
NACA65-611 a=0.2
NACA65-611 a=0.2 |  |  |  | Cl Max: | 1.6749 | at alpha= | 16 | deg
XFOIL ncrit=9 |  |  |  | L/D Max: | 186.2 | at alpha= | 3.5 | deg
Re: | 12000000 |  |  | Cd Min: | 0.1532 | at alpha= | -14 | deg
Mach: | 0.25 |  |  | Cl=0 at alpha= | -3.2289 | deg
|  |  |  | @ Cl=0.1, Cd= | 0.0051061
|  |  |  | @ Cl=0.4, Cd= | 0.0048363
|  |  |  | @ Cl=0.6, Cd= | 0.0043356
alpha (deg) | Cl | Cd | Cm | Cl/Cd
-14 | -0.4288 | 0.1532 | -0.0089 | -2.799
-13.5 | -0.416 | 0.14476 | -0.0132 | -2.8737
-12.5 | -0.4158 | 0.12136 | -0.0241 | -3.4262
-12 | -0.4064 | 0.11341 | -0.0284 | -3.5835
-11.5 | -0.3847 | 0.10876 | -0.0313 | -3.5371
-11 | -0.3767 | 0.10103 | -0.0354 | -3.7286
-10.5 | -0.3707 | 0.09338 | -0.0395 | -3.9698
-9.5 | -0.4427 | 0.06757 | -0.0553 | -6.5517
-9 | -0.6912 | 0.01188 | -0.0625 | -58.1818
-8.5 | -0.6363 | 0.00985 | -0.0612 | -64.599
-8 | -0.5769 | 0.00883 | -0.0602 | -65.3341
-7.5 | -0.5165 | 0.00817 | -0.0595 | -63.2191
-7 | -0.4556 | 0.00769 | -0.059 | -59.2458
-6.5 | -0.3948 | 0.00726 | -0.0586 | -54.3802
-6 | -0.3349 | 0.00669 | -0.0582 | -50.0598
-5.5 | -0.2747 | 0.00626 | -0.0579 | -43.8818
-5 | -0.2142 | 0.00598 | -0.0579 | -35.8194
-4 | -0.093 | 0.00559 | -0.0582 | -16.6369
-3.5 | -0.0328 | 0.00536 | -0.0584 | -6.1194
-3 | 0.0277 | 0.00523 | -0.0588 | 5.2964
-2.5 | 0.088 | 0.00513 | -0.0592 | 17.154
-2 | 0.1483 | 0.00501 | -0.0597 | 29.6008
-1.5 | 0.2086 | 0.00495 | -0.0602 | 42.1414
-1 | 0.2688 | 0.00489 | -0.0608 | 54.9693
-0.5 | 0.3288 | 0.00485 | -0.0614 | 67.7938
0 | 0.389 | 0.00484 | -0.062 | 80.3719
0.5 | 0.4489 | 0.00482 | -0.0627 | 93.1328
1 | 0.5087 | 0.00483 | -0.0633 | 105.3209
1.5 | 0.5682 | 0.00477 | -0.064 | 119.1195
2 | 0.6253 | 0.00399 | -0.0647 | 156.7168
2.5 | 0.6835 | 0.00392 | -0.0653 | 174.3622
3 | 0.7409 | 0.004 | -0.0657 | 185.225
3.5 | 0.7988 | 0.00429 | -0.0661 | 186.2005
4 | 0.8534 | 0.00495 | -0.066 | 172.404
4.5 | 0.9081 | 0.00552 | -0.0659 | 164.5109
5.5 | 1.0124 | 0.00693 | -0.0648 | 146.0895
6 | 1.0637 | 0.00755 | -0.0638 | 140.8874
6.5 | 1.1151 | 0.00794 | -0.0628 | 140.4408
7 | 1.1708 | 0.00836 | -0.0627 | 140.0478
7.5 | 1.2255 | 0.00879 | -0.0623 | 139.4198
8 | 1.2779 | 0.00927 | -0.0615 | 137.8533
8.5 | 1.3291 | 0.00977 | -0.0605 | 136.0389
9 | 1.3775 | 0.01037 | -0.0589 | 132.8351
9.5 | 1.4224 | 0.01105 | -0.0568 | 128.724
10 | 1.4605 | 0.01186 | -0.0534 | 123.145
10.5 | 1.483 | 0.01269 | -0.0473 | 116.8637
11 | 1.5096 | 0.01374 | -0.0425 | 109.869
11.5 | 1.5362 | 0.01503 | -0.0383 | 102.2089
12 | 1.5592 | 0.01671 | -0.0341 | 93.3094
12.5 | 1.584 | 0.01849 | -0.0305 | 85.6679
13 | 1.6036 | 0.02076 | -0.0269 | 77.2447
13.5 | 1.6148 | 0.0238 | -0.0231 | 67.8487
14 | 1.6296 | 0.02682 | -0.0201 | 60.7606
14.5 | 1.646 | 0.02993 | -0.0176 | 54.995
15 | 1.6649 | 0.0331 | -0.0158 | 50.2991
15.5 | 1.6713 | 0.03752 | -0.0139 | 44.5442
16 | 1.6749 | 0.04256 | -0.0126 | 39.3539
16.5 | 1.6697 | 0.04884 | -0.0118 | 34.1871
17 | 1.663 | 0.05576 | -0.0119 | 29.8242
17.5 | 1.65 | 0.06391 | -0.0131 | 25.8176
18 | 1.6259 | 0.0741 | -0.0156 | 21.942
18.5 | 1.6031 | 0.08488 | -0.0193 | 18.8867
19 | 1.5775 | 0.09675 | -0.0244 | 16.3049
19.5 | 1.5426 | 0.11082 | -0.0313 | 13.9199
20 | 1.5137 | 0.12446 | -0.0388 | 12.1621

## 119. Re 12M Mach 0.50 (1)
BIGFOIL.COM POLAR EXPORT
NACA65-611 a=0.2
NACA65-611 a=0.2 |  |  |  | Cl Max: | 1.267 | at alpha= | 7.5 | deg
JavaFoil+Calcfoil stall+Eppler ext transition |  |  |  | L/D Max: | 154.805 | at alpha= | 3.5 | deg
Re: | 12000000 |  |  | Cd Min: | 0.00543 | at alpha= | 1.5 | deg
Mach: | 0.5 |  |  | Cl=0 at alpha= | -3.1562 | deg
|  |  |  | @ Cl=0.1, Cd= | 0.0061909
|  |  |  | @ Cl=0.4, Cd= | 0.0062519
|  |  |  | @ Cl=0.6, Cd= | 0.0059121
alpha (deg) | Cl | Cd | Cm | Cl/Cd
-20 | -0.926 | 0.14334 | -0.025 | -6.457
-19.5 | -0.899 | 0.13502 | -0.025 | -6.662
-19 | -0.873 | 0.12915 | -0.025 | -6.758
-18.5 | -0.844 | 0.13619 | -0.025 | -6.199
-18 | -0.817 | 0.12864 | -0.025 | -6.352
-17.5 | -0.789 | 0.12171 | -0.025 | -6.482
-17 | -0.763 | 0.11466 | -0.025 | -6.651
-16.5 | -0.737 | 0.10665 | -0.026 | -6.906
-16 | -0.71 | 0.10091 | -0.026 | -7.034
-15.5 | -0.684 | 0.09437 | -0.027 | -7.244
-15 | -0.651 | 0.1067 | -0.024 | -6.098
-14.5 | -0.623 | 0.10045 | -0.024 | -6.205
-14 | -0.597 | 0.09221 | -0.025 | -6.47
-13.5 | -0.571 | 0.08312 | -0.026 | -6.867
-13 | -0.543 | 0.07833 | -0.027 | -6.938
-12.5 | -0.517 | 0.07249 | -0.028 | -7.135
-12 | -0.491 | 0.06664 | -0.029 | -7.374
-11.5 | -0.466 | 0.05995 | -0.031 | -7.781
-11 | -0.43 | 0.0762 | -0.024 | -5.648
-10.5 | -0.403 | 0.06686 | -0.025 | -6.028
-10 | -0.376 | 0.06144 | -0.026 | -6.121
-9.5 | -0.349 | 0.05583 | -0.027 | -6.254
-9 | -0.322 | 0.05166 | -0.028 | -6.241
-8.5 | -0.296 | 0.04775 | -0.03 | -6.192
-8 | -0.27 | 0.04215 | -0.033 | -6.415
-7.5 | -0.296 | 0.00734 | -0.053 | -40.262
-7 | -0.211 | 0.04607 | -0.025 | -4.571
-6.5 | -0.183 | 0.04427 | -0.025 | -4.134
-6 | -0.156 | 0.04078 | -0.026 | -3.819
-5.5 | -0.129 | 0.03774 | -0.027 | -3.405
-5 | -0.101 | 0.03753 | -0.026 | -2.689
-4.5 | -0.111 | 0.036 | -0.025 | -3.07
-4 | -0.082 | 0.03255 | -0.028 | -2.507
-3.5 | -0.044 | 0.00639 | -0.057 | -6.9
-3 | 0.02 | 0.0063 | -0.058 | 3.169
-2.5 | 0.087 | 0.00621 | -0.059 | 13.953
-2 | 0.155 | 0.00611 | -0.059 | 25.322
-1.5 | 0.224 | 0.00614 | -0.06 | 36.435
-1 | 0.293 | 0.00625 | -0.061 | 46.835
-0.5 | 0.362 | 0.00634 | -0.061 | 57.149
0 | 0.431 | 0.00618 | -0.062 | 69.778
0.5 | 0.499 | 0.00624 | -0.062 | 79.961
1 | 0.567 | 0.00638 | -0.063 | 88.767
1.5 | 0.634 | 0.00543 | -0.064 | 116.874
2 | 0.702 | 0.00564 | -0.064 | 124.352
2.5 | 0.769 | 0.00552 | -0.065 | 139.389
3 | 0.836 | 0.00566 | -0.066 | 147.649
3.5 | 0.902 | 0.00583 | -0.067 | 154.805
4 | 0.967 | 0.00682 | -0.067 | 141.93
4.5 | 1.031 | 0.00715 | -0.068 | 144.283
5 | 1.091 | 0.00758 | -0.068 | 143.877
5.5 | 1.141 | 0.01036 | -0.069 | 110.123
6 | 1.192 | 0.01102 | -0.069 | 108.172
6.5 | 1.236 | 0.0118 | -0.07 | 104.703
7 | 1.263 | 0.01267 | -0.07 | 99.716
7.5 | 1.267 | 0.01373 | -0.071 | 92.282
8 | 1.213 | 0.01524 | -0.071 | 79.609
8.5 | 0.75 | 0.01783 | -0.071 | 42.066
9 | 0.779 | 0.01909 | -0.072 | 40.775
9.5 | 0.81 | 0.01899 | -0.073 | 42.679
10 | 0.837 | 0.02142 | -0.073 | 39.051
10.5 | 0.868 | 0.02097 | -0.074 | 41.415
11 | 0.895 | 0.02333 | -0.074 | 38.362
11.5 | 0.917 | 0.02753 | -0.074 | 33.294
12 | 0.89 | 0.04785 | -0.068 | 18.591
12.5 | 0.976 | 0.02879 | -0.075 | 33.911

## 120. Re 12M Mach 0.50 (2)
BIGFOIL.COM POLAR EXPORT
NACA65-611 a=0.2
NACA65-611 a=0.2 |  |  |  | Cl Max: | 1.4655 | at alpha= | 9.5 | deg
XFOIL ncrit=9 |  |  |  | L/D Max: | 204.578 | at alpha= | 3.5 | deg
Re: | 12000000 |  |  | Cd Min: | 0.2473 | at alpha= | -19 | deg
Mach: | 0.5 |  |  | Cl=0 at alpha= | -3.2102 | deg
|  |  |  | @ Cl=0.1, Cd= | 0.0053227
|  |  |  | @ Cl=0.4, Cd= | 0.0049271
|  |  |  | @ Cl=0.6, Cd= | 0.004964
alpha (deg) | Cl | Cd | Cm | Cl/Cd
-19 | -0.6504 | 0.2473 | 0.0432 | -2.63
-18.5 | -0.6277 | 0.23868 | 0.0381 | -2.6299
-18 | -0.605 | 0.23023 | 0.033 | -2.6278
-17.5 | -0.5817 | 0.2223 | 0.0279 | -2.6167
-17 | -0.5572 | 0.21537 | 0.0229 | -2.5872
-16.5 | -0.533 | 0.20763 | 0.0182 | -2.5671
-16 | -0.5099 | 0.19956 | 0.0133 | -2.5551
-15.5 | -0.4868 | 0.19167 | 0.0085 | -2.5398
-15 | -0.4658 | 0.18326 | 0.0035 | -2.5417
-14.5 | -0.4444 | 0.17506 | -0.0012 | -2.5386
-14 | -0.4242 | 0.16632 | -0.006 | -2.5505
-13.5 | -0.4035 | 0.15825 | -0.0106 | -2.5498
-13 | -0.3855 | 0.14946 | -0.0153 | -2.5793
-12.5 | -0.3666 | 0.14121 | -0.0199 | -2.5961
-12 | -0.3424 | 0.13533 | -0.024 | -2.5301
-11.5 | -0.3288 | 0.12603 | -0.0287 | -2.6089
-11 | -0.3081 | 0.11941 | -0.0328 | -2.5802
-10.5 | -0.2914 | 0.11189 | -0.0369 | -2.6043
-10 | -0.2752 | 0.10445 | -0.0411 | -2.6348
-9.5 | -0.2631 | 0.09655 | -0.0453 | -2.725
-9 | -0.2576 | 0.0878 | -0.0498 | -2.9339
-8.5 | -0.2492 | 0.08026 | -0.054 | -3.1049
-8 | -0.2379 | 0.07377 | -0.0576 | -3.2249
-7.5 | -0.2334 | 0.06691 | -0.0616 | -3.4883
-7 | -0.2567 | 0.05908 | -0.0668 | -4.345
-6.5 | -0.2443 | 0.05262 | -0.071 | -4.6427
-6 | -0.2266 | 0.04563 | -0.0741 | -4.966
-5.5 | -0.2056 | 0.03713 | -0.076 | -5.5373
-5 | -0.1757 | 0.02836 | -0.0761 | -6.1953
-4.5 | -0.1406 | 0.01884 | -0.0745 | -7.4628
-4 | -0.107 | 0.00789 | -0.0721 | -13.5615
-3.5 | -0.0408 | 0.00611 | -0.0704 | -6.6776
-3 | 0.0296 | 0.00556 | -0.0694 | 5.3237
-2.5 | 0.1008 | 0.00532 | -0.0691 | 18.9474
-2 | 0.1714 | 0.00518 | -0.0691 | 33.0888
-1.5 | 0.2412 | 0.00505 | -0.0692 | 47.7624
-1 | 0.3109 | 0.005 | -0.0697 | 62.18
-0.5 | 0.3801 | 0.00493 | -0.0702 | 77.0994
0 | 0.4491 | 0.00492 | -0.0708 | 91.2805
0.5 | 0.5179 | 0.00493 | -0.0715 | 105.0507
1 | 0.5864 | 0.00496 | -0.0722 | 118.2258
1.5 | 0.6544 | 0.00498 | -0.0728 | 131.4056
2 | 0.7196 | 0.00422 | -0.0735 | 170.5213
2.5 | 0.7864 | 0.00416 | -0.0739 | 189.0385
3 | 0.8533 | 0.00422 | -0.0742 | 202.2038
3.5 | 0.9206 | 0.0045 | -0.0743 | 204.5778
4 | 0.9833 | 0.00515 | -0.0737 | 190.932
4.5 | 1.0438 | 0.00587 | -0.0725 | 177.8194
5 | 1.0945 | 0.00704 | -0.0697 | 155.4688
5.5 | 1.1424 | 0.00812 | -0.066 | 140.6897
6 | 1.1943 | 0.00875 | -0.0624 | 136.4914
6.5 | 1.2544 | 0.00935 | -0.0602 | 134.1604
7 | 1.2993 | 0.01004 | -0.0551 | 129.4124
7.5 | 1.3351 | 0.01088 | -0.0486 | 122.7114
8 | 1.3732 | 0.01204 | -0.043 | 114.0532
8.5 | 1.4111 | 0.01351 | -0.0377 | 104.4486
9 | 1.4453 | 0.01544 | -0.0323 | 93.6075
9.5 | 1.4655 | 0.01842 | -0.026 | 79.5603
10 | 1.4519 | 0.02369 | -0.0187 | 61.2875
10.5 | 1.4174 | 0.03083 | -0.0126 | 45.9747
11 | 1.386 | 0.0385 | -0.0082 | 36
11.5 | 1.3502 | 0.04744 | -0.0054 | 28.4612
12 | 1.317 | 0.05753 | -0.0054 | 22.8924
12.5 | 1.2841 | 0.06893 | -0.008 | 18.629
13 | 1.2498 | 0.0819 | -0.0133 | 15.2601
13.5 | 1.2215 | 0.09535 | -0.0203 | 12.8107
14 | 1.191 | 0.1103 | -0.029 | 10.7978
14.5 | 1.1657 | 0.12539 | -0.0386 | 9.2966

## 121. Re 14M Mach 0.00 (1)
BIGFOIL.COM POLAR EXPORT
NACA65-611 a=0.2
NACA65-611 a=0.2 |  |  |  | Cl Max: | 1.296 | at alpha= | 10 | deg
JavaFoil+Calcfoil stall+Eppler ext transition |  |  |  | L/D Max: | 168.617 | at alpha= | 5 | deg
Re: | 14000000 |  |  | Cd Min: | 0.00505 | at alpha= | 1.5 | deg
Mach: | 0 |  |  | Cl=0 at alpha= | -3.1552 | deg
|  |  |  | @ Cl=0.1, Cd= | 0.00587
|  |  |  | @ Cl=0.4, Cd= | 0.0061285
|  |  |  | @ Cl=0.6, Cd= | 0.0051517
alpha (deg) | Cl | Cd | Cm | Cl/Cd
-16 | -0.323 | 0.11487 | -0.019 | -2.812
-15.5 | -0.335 | 0.10939 | -0.019 | -3.063
-15 | -0.347 | 0.10419 | -0.019 | -3.33
-14.5 | -0.358 | 0.09843 | -0.019 | -3.642
-14 | -0.37 | 0.0944 | -0.02 | -3.915
-13.5 | -0.38 | 0.09068 | -0.019 | -4.187
-13 | -0.389 | 0.08477 | -0.02 | -4.591
-12.5 | -0.397 | 0.0806 | -0.02 | -4.927
-12 | -0.403 | 0.07787 | -0.02 | -5.179
-11.5 | -0.408 | 0.07247 | -0.02 | -5.627
-11 | -0.41 | 0.06868 | -0.02 | -5.967
-10.5 | -0.409 | 0.06522 | -0.02 | -6.273
-10 | -0.406 | 0.06069 | -0.021 | -6.684
-9.5 | -0.399 | 0.05709 | -0.021 | -6.981
-9 | -0.388 | 0.05349 | -0.022 | -7.252
-8.5 | -0.373 | 0.05062 | -0.022 | -7.376
-8 | -0.355 | 0.04751 | -0.023 | -7.47
-7.5 | -0.332 | 0.04502 | -0.023 | -7.381
-7 | -0.306 | 0.04202 | -0.024 | -7.282
-6.5 | -0.341 | 0.00657 | -0.047 | -51.843
-6 | -0.299 | 0.00647 | -0.047 | -46.218
-5.5 | -0.253 | 0.00635 | -0.048 | -39.844
-5 | -0.203 | 0.00624 | -0.048 | -32.591
-4.5 | -0.151 | 0.00616 | -0.049 | -24.524
-4 | -0.096 | 0.00605 | -0.049 | -15.946
-3.5 | -0.04 | 0.00598 | -0.05 | -6.691
-3 | 0.018 | 0.00592 | -0.05 | 3.001
-2.5 | 0.076 | 0.00587 | -0.051 | 13.005
-2 | 0.135 | 0.00587 | -0.051 | 23.06
-1.5 | 0.195 | 0.00594 | -0.052 | 32.798
-1 | 0.254 | 0.00598 | -0.052 | 42.576
-0.5 | 0.314 | 0.00601 | -0.053 | 52.288
0 | 0.374 | 0.00608 | -0.054 | 61.543
0.5 | 0.433 | 0.00619 | -0.054 | 69.918
1 | 0.492 | 0.00524 | -0.055 | 93.953
1.5 | 0.55 | 0.00505 | -0.055 | 109.033
2 | 0.609 | 0.00517 | -0.056 | 117.841
2.5 | 0.668 | 0.00528 | -0.056 | 126.444
3 | 0.726 | 0.00543 | -0.057 | 133.798
3.5 | 0.784 | 0.00554 | -0.058 | 141.47
4 | 0.842 | 0.00565 | -0.058 | 149.093
4.5 | 0.9 | 0.00574 | -0.059 | 156.625
5 | 0.955 | 0.00566 | -0.06 | 168.617
5.5 | 1.009 | 0.00601 | -0.06 | 167.838
6 | 1.06 | 0.0085 | -0.061 | 124.706
6.5 | 1.11 | 0.00888 | -0.061 | 125.056
7 | 1.156 | 0.0093 | -0.062 | 124.342
7.5 | 1.198 | 0.00973 | -0.062 | 123.165
8 | 1.235 | 0.01016 | -0.063 | 121.518
8.5 | 1.262 | 0.01071 | -0.063 | 117.841
9 | 1.282 | 0.01127 | -0.064 | 113.691
9.5 | 1.293 | 0.01192 | -0.064 | 108.482
10 | 1.296 | 0.01263 | -0.065 | 102.636
10.5 | 1.291 | 0.01339 | -0.065 | 96.403
11 | 1.277 | 0.01434 | -0.066 | 89.07
11.5 | 1.255 | 0.01528 | -0.066 | 82.105
12 | 1.226 | 0.0163 | -0.067 | 75.177
12.5 | 1.19 | 0.01754 | -0.067 | 67.84
13 | 1.149 | 0.0188 | -0.068 | 61.105
13.5 | 1.104 | 0.02005 | -0.068 | 55.038
14 | 1.052 | 0.02245 | -0.068 | 46.88
14.5 | 1.003 | 0.02374 | -0.069 | 42.242
15 | 0.951 | 0.02586 | -0.069 | 36.762

## 122. Re 14M Mach 0.00 (2)
BIGFOIL.COM POLAR EXPORT
NACA65-611 a=0.2
NACA65-611 a=0.2 |  |  |  | Cl Max: | 1.8038 | at alpha= | 19.5 | deg
XFOIL ncrit=9 |  |  |  | L/D Max: | 178.421 | at alpha= | 3 | deg
Re: | 14000000 |  |  | Cd Min: | 0.06219 | at alpha= | 20 | deg
Mach: | 0 |  |  | Cl=0 at alpha= | -3.2296 | deg
|  |  |  | @ Cl=0.1, Cd= | 0.0049428
|  |  |  | @ Cl=0.4, Cd= | 0.0047227
|  |  |  | @ Cl=0.6, Cd= | 0.0040648
alpha (deg) | Cl | Cd | Cm | Cl/Cd
-17 | -1.3954 | 0.02802 | -0.063 | -49.8001
-16.5 | -1.3782 | 0.02437 | -0.0602 | -56.5531
-16 | -1.3486 | 0.02168 | -0.0583 | -62.2048
-15.5 | -1.3108 | 0.01974 | -0.0569 | -66.4032
-14.5 | -1.2238 | 0.0168 | -0.0549 | -72.8452
-14 | -1.1775 | 0.01552 | -0.0542 | -75.8698
-13.5 | -1.1288 | 0.0145 | -0.0536 | -77.8483
-13 | -1.0792 | 0.0135 | -0.0532 | -79.9407
-12 | -0.9764 | 0.01189 | -0.0526 | -82.1194
-11.5 | -0.9238 | 0.01118 | -0.0524 | -82.6297
-11 | -0.8706 | 0.01055 | -0.0523 | -82.5213
-10.5 | -0.8171 | 0.00987 | -0.0522 | -82.7862
-10 | -0.7643 | 0.00896 | -0.0519 | -85.3013
-9.5 | -0.7101 | 0.00837 | -0.0519 | -84.8387
-9 | -0.6548 | 0.00797 | -0.052 | -82.1581
-8.5 | -0.599 | 0.00761 | -0.0522 | -78.7122
-8 | -0.543 | 0.0073 | -0.0524 | -74.3836
-7.5 | -0.4867 | 0.007 | -0.0527 | -69.5286
-7 | -0.4303 | 0.00673 | -0.0529 | -63.9376
-6.5 | -0.3737 | 0.00645 | -0.0532 | -57.938
-6 | -0.3174 | 0.00606 | -0.0534 | -52.3762
-5.5 | -0.2606 | 0.00582 | -0.0538 | -44.7766
-5 | -0.2033 | 0.00565 | -0.0542 | -35.9823
-4 | -0.0885 | 0.00533 | -0.0551 | -16.6041
-3.5 | -0.0312 | 0.00516 | -0.0556 | -6.0465
-3 | 0.0265 | 0.00507 | -0.0561 | 5.2268
-2.5 | 0.0843 | 0.00497 | -0.0567 | 16.9618
-2 | 0.142 | 0.00487 | -0.0572 | 29.1581
-1 | 0.2576 | 0.00479 | -0.0585 | 53.7787
-0.5 | 0.3155 | 0.00473 | -0.0591 | 66.7019
0.5 | 0.4309 | 0.00472 | -0.0604 | 91.2924
1 | 0.4885 | 0.00473 | -0.061 | 103.277
2 | 0.6008 | 0.00406 | -0.0624 | 147.9803
2.5 | 0.6564 | 0.00402 | -0.0629 | 163.2836
3 | 0.7119 | 0.00399 | -0.0634 | 178.4211
3.5 | 0.767 | 0.00431 | -0.0638 | 177.9582
4 | 0.8197 | 0.00495 | -0.0639 | 165.596
4.5 | 0.8724 | 0.00551 | -0.064 | 158.3303
5 | 0.9248 | 0.00605 | -0.064 | 152.8595
5.5 | 0.9761 | 0.00662 | -0.0638 | 147.4471
6 | 1.0272 | 0.00715 | -0.0636 | 143.6643
6.5 | 1.0791 | 0.0075 | -0.0634 | 143.88
7 | 1.1287 | 0.00784 | -0.0628 | 143.9668
7.5 | 1.1826 | 0.00818 | -0.0632 | 144.5721
8 | 1.2343 | 0.00857 | -0.0631 | 144.0257
8.5 | 1.2846 | 0.009 | -0.0629 | 142.7333
9 | 1.3344 | 0.00942 | -0.0626 | 141.6561
9.5 | 1.3818 | 0.00995 | -0.0619 | 138.8744
10 | 1.4269 | 0.01055 | -0.0609 | 135.2512
10.5 | 1.4695 | 0.01121 | -0.0594 | 131.0883
11 | 1.5109 | 0.01183 | -0.0578 | 127.7177
11.5 | 1.5467 | 0.0125 | -0.0552 | 123.736
12 | 1.5636 | 0.01339 | -0.0492 | 116.7737
12.5 | 1.5909 | 0.01423 | -0.0456 | 111.799
13.5 | 1.6328 | 0.01705 | -0.038 | 95.7654
14 | 1.6555 | 0.01862 | -0.0351 | 88.9098
14.5 | 1.6778 | 0.02034 | -0.0325 | 82.4877
15 | 1.7014 | 0.02209 | -0.0304 | 77.0213
15.5 | 1.7198 | 0.0243 | -0.0281 | 70.7737
16 | 1.7374 | 0.02672 | -0.0261 | 65.0225
16.5 | 1.7503 | 0.02962 | -0.0241 | 59.0918
17 | 1.7689 | 0.03225 | -0.0229 | 54.8496
17.5 | 1.7803 | 0.03566 | -0.0216 | 49.9243
18 | 1.7877 | 0.03968 | -0.0206 | 45.0529
18.5 | 1.7942 | 0.04402 | -0.02 | 40.7587
19 | 1.7923 | 0.0495 | -0.0198 | 36.2081
19.5 | 1.8038 | 0.05374 | -0.0201 | 33.5653
20 | 1.7828 | 0.06219 | -0.0211 | 28.667

## 123. Re 14M Mach 0.10 (1)
BIGFOIL.COM POLAR EXPORT
NACA65-611 a=0.2
NACA65-611 a=0.2 |  |  |  | Cl Max: | 1.293 | at alpha= | 10 | deg
JavaFoil+Calcfoil stall+Eppler ext transition |  |  |  | L/D Max: | 169.711 | at alpha= | 5 | deg
Re: | 14000000 |  |  | Cd Min: | 0.00507 | at alpha= | 1.5 | deg
Mach: | 0.1 |  |  | Cl=0 at alpha= | -3.1552 | deg
|  |  |  | @ Cl=0.1, Cd= | 0.0058761
|  |  |  | @ Cl=0.4, Cd= | 0.0061485
|  |  |  | @ Cl=0.6, Cd= | 0.0051736
alpha (deg) | Cl | Cd | Cm | Cl/Cd
-15.5 | -0.294 | 0.1093 | -0.019 | -2.691
-15 | -0.308 | 0.10445 | -0.019 | -2.949
-14.5 | -0.322 | 0.09877 | -0.02 | -3.258
-14 | -0.335 | 0.09467 | -0.02 | -3.541
-13.5 | -0.348 | 0.09114 | -0.02 | -3.818
-13 | -0.36 | 0.08452 | -0.02 | -4.261
-12.5 | -0.371 | 0.08097 | -0.02 | -4.58
-12 | -0.38 | 0.07642 | -0.02 | -4.974
-11.5 | -0.387 | 0.07248 | -0.02 | -5.344
-11 | -0.392 | 0.06906 | -0.02 | -5.679
-10.5 | -0.394 | 0.06524 | -0.02 | -6.043
-10 | -0.393 | 0.06102 | -0.021 | -6.444
-9.5 | -0.389 | 0.05814 | -0.021 | -6.683
-9 | -0.38 | 0.05412 | -0.022 | -7.027
-8.5 | -0.368 | 0.05106 | -0.022 | -7.201
-8 | -0.351 | 0.04775 | -0.023 | -7.347
-7.5 | -0.33 | 0.04519 | -0.023 | -7.292
-7 | -0.304 | 0.04231 | -0.024 | -7.194
-6.5 | -0.28 | 0.0345 | -0.031 | -8.12
-6 | -0.299 | 0.00646 | -0.047 | -46.201
-5.5 | -0.253 | 0.00634 | -0.048 | -39.894
-5 | -0.204 | 0.00625 | -0.048 | -32.614
-4.5 | -0.152 | 0.00616 | -0.049 | -24.602
-4 | -0.097 | 0.00607 | -0.049 | -15.952
-3.5 | -0.04 | 0.006 | -0.05 | -6.699
-3 | 0.018 | 0.00592 | -0.05 | 3.016
-2.5 | 0.077 | 0.00588 | -0.051 | 13.033
-2 | 0.136 | 0.00587 | -0.052 | 23.171
-1.5 | 0.196 | 0.00596 | -0.052 | 32.83
-1 | 0.256 | 0.00599 | -0.053 | 42.68
-0.5 | 0.316 | 0.00602 | -0.053 | 52.44
0 | 0.376 | 0.00612 | -0.054 | 61.402
0.5 | 0.435 | 0.00619 | -0.054 | 70.364
1 | 0.495 | 0.00522 | -0.055 | 94.703
1.5 | 0.553 | 0.00507 | -0.056 | 109.102
2 | 0.612 | 0.0052 | -0.056 | 117.773
2.5 | 0.671 | 0.00533 | -0.057 | 125.914
3 | 0.729 | 0.00541 | -0.057 | 134.823
3.5 | 0.788 | 0.00553 | -0.058 | 142.43
4 | 0.846 | 0.00572 | -0.059 | 147.95
4.5 | 0.904 | 0.00573 | -0.059 | 157.689
5 | 0.96 | 0.00565 | -0.06 | 169.711
5.5 | 1.014 | 0.00608 | -0.06 | 166.815
6 | 1.065 | 0.00856 | -0.061 | 124.461
6.5 | 1.115 | 0.00893 | -0.062 | 124.795
7 | 1.161 | 0.00936 | -0.062 | 123.946
7.5 | 1.202 | 0.00981 | -0.063 | 122.567
8 | 1.239 | 0.01028 | -0.063 | 120.517
8.5 | 1.265 | 0.01082 | -0.064 | 116.833
9 | 1.283 | 0.01139 | -0.064 | 112.592
9.5 | 1.292 | 0.01207 | -0.065 | 107.092
10 | 1.293 | 0.01281 | -0.065 | 100.918
10.5 | 1.284 | 0.01368 | -0.066 | 93.816
11 | 1.265 | 0.01462 | -0.066 | 86.541
11.5 | 1.239 | 0.01556 | -0.067 | 79.62
12 | 1.205 | 0.01664 | -0.067 | 72.37
12.5 | 1.163 | 0.01796 | -0.068 | 64.764
13 | 1.116 | 0.01928 | -0.068 | 57.886
13.5 | 1.065 | 0.02063 | -0.068 | 51.603
14 | 1.009 | 0.02269 | -0.069 | 44.453
14.5 | 0.951 | 0.02489 | -0.069 | 38.223
15 | 0.893 | 0.02727 | -0.069 | 32.759

## 124. Re 14M Mach 0.10 (2)
BIGFOIL.COM POLAR EXPORT
NACA65-611 a=0.2
NACA65-611 a=0.2 |  |  |  | Cl Max: | 1.7858 | at alpha= | 18.5 | deg
XFOIL ncrit=9 |  |  |  | L/D Max: | 179.1 | at alpha= | 3 | deg
Re: | 14000000 |  |  | Cd Min: | 0.05518 | at alpha= | 19 | deg
Mach: | 0.1 |  |  | Cl=0 at alpha= | -3.2292 | deg
|  |  |  | @ Cl=0.1, Cd= | 0.0049464
|  |  |  | @ Cl=0.4, Cd= | 0.00473
|  |  |  | @ Cl=0.6, Cd= | 0.0041128
alpha (deg) | Cl | Cd | Cm | Cl/Cd
-14.5 | -1.2197 | 0.02096 | -0.0604 | -58.1918
-14 | -1.1819 | 0.0183 | -0.0588 | -64.5847
-13.5 | -1.1364 | 0.01658 | -0.0576 | -68.5404
-13 | -1.0888 | 0.01506 | -0.0566 | -72.2975
-12.5 | -1.0384 | 0.01389 | -0.0559 | -74.7588
-12 | -0.9865 | 0.01288 | -0.0553 | -76.5916
-11.5 | -0.9336 | 0.01199 | -0.0548 | -77.8649
-11 | -0.8799 | 0.01118 | -0.0544 | -78.703
-10.5 | -0.8258 | 0.0104 | -0.0541 | -79.4038
-10 | -0.7712 | 0.00965 | -0.0538 | -79.9171
-9.5 | -0.7174 | 0.00868 | -0.0535 | -82.6498
-9 | -0.6617 | 0.00815 | -0.0534 | -81.1902
-8.5 | -0.6052 | 0.00775 | -0.0534 | -78.0903
-8 | -0.5484 | 0.00741 | -0.0535 | -74.0081
-7.5 | -0.4914 | 0.00709 | -0.0536 | -69.3089
-6 | -0.3201 | 0.00613 | -0.0541 | -52.2186
-5.5 | -0.2628 | 0.00585 | -0.0544 | -44.9231
-5 | -0.205 | 0.00567 | -0.0548 | -36.1552
-4 | -0.0893 | 0.00535 | -0.0556 | -16.6916
-3.5 | -0.0315 | 0.00517 | -0.056 | -6.0928
-2.5 | 0.0848 | 0.00497 | -0.057 | 17.0624
-2 | 0.1429 | 0.00488 | -0.0576 | 29.2828
-1 | 0.2593 | 0.0048 | -0.0588 | 54.0208
-0.5 | 0.3175 | 0.00474 | -0.0594 | 66.9831
0 | 0.3756 | 0.00473 | -0.0601 | 79.408
0.5 | 0.4336 | 0.00473 | -0.0607 | 91.6702
1 | 0.4916 | 0.00473 | -0.0614 | 103.9323
1.5 | 0.5491 | 0.00471 | -0.062 | 116.5817
2 | 0.6045 | 0.00406 | -0.0627 | 148.8916
2.5 | 0.6605 | 0.00402 | -0.0633 | 164.3035
3 | 0.7164 | 0.004 | -0.0638 | 179.1
3.5 | 0.7719 | 0.00431 | -0.0642 | 179.0951
4 | 0.8248 | 0.00495 | -0.0643 | 166.6263
4.5 | 0.8778 | 0.00553 | -0.0643 | 158.7342
5 | 0.9303 | 0.00609 | -0.0643 | 152.7586
5.5 | 0.982 | 0.00665 | -0.064 | 147.6692
6 | 1.0333 | 0.00718 | -0.0637 | 143.9136
6.5 | 1.0855 | 0.00754 | -0.0635 | 143.9655
7 | 1.1353 | 0.00789 | -0.0628 | 143.891
7.5 | 1.19 | 0.00824 | -0.0632 | 144.4175
8 | 1.2416 | 0.00864 | -0.063 | 143.7037
8.5 | 1.2923 | 0.00907 | -0.0627 | 142.4807
9 | 1.3421 | 0.00952 | -0.0622 | 140.9769
9.5 | 1.3897 | 0.01005 | -0.0614 | 138.2786
10 | 1.4344 | 0.01069 | -0.0602 | 134.1815
10.5 | 1.4766 | 0.01137 | -0.0585 | 129.8681
11 | 1.5169 | 0.01203 | -0.0565 | 126.0931
11.5 | 1.5442 | 0.01273 | -0.052 | 121.304
12 | 1.5636 | 0.01373 | -0.0466 | 113.882
12.5 | 1.591 | 0.0147 | -0.0431 | 108.2313
13 | 1.6131 | 0.01608 | -0.0393 | 100.3172
13.5 | 1.6336 | 0.01773 | -0.0357 | 92.1376
14 | 1.6558 | 0.01945 | -0.0328 | 85.1311
14.5 | 1.6776 | 0.02132 | -0.0302 | 78.6867
15 | 1.7011 | 0.02322 | -0.0281 | 73.2601
15.5 | 1.7187 | 0.02563 | -0.0258 | 67.0581
16 | 1.7353 | 0.02826 | -0.0238 | 61.4048
16.5 | 1.7468 | 0.0315 | -0.0219 | 55.454
17 | 1.76 | 0.03478 | -0.0205 | 50.6038
17.5 | 1.7699 | 0.03861 | -0.0194 | 45.8405
18 | 1.7796 | 0.04264 | -0.0187 | 41.7355
18.5 | 1.7858 | 0.0473 | -0.0183 | 37.7548
19 | 1.7658 | 0.05518 | -0.0184 | 32.0007

## 125. Re 14M Mach 0.25 (1)
BIGFOIL.COM POLAR EXPORT
NACA65-611 a=0.2
NACA65-611 a=0.2 |  |  |  | Cl Max: | 1.282 | at alpha= | 9 | deg
JavaFoil+Calcfoil stall+Eppler ext transition |  |  |  | L/D Max: | 170.678 | at alpha= | 4.5 | deg
Re: | 14000000 |  |  | Cd Min: | 0.00514 | at alpha= | 1.5 | deg
Mach: | 0.25 |  |  | Cl=0 at alpha= | -3.1525 | deg
|  |  |  | @ Cl=0.1, Cd= | 0.0059166
|  |  |  | @ Cl=0.4, Cd= | 0.0061961
|  |  |  | @ Cl=0.6, Cd= | 0.0051872
alpha (deg) | Cl | Cd | Cm | Cl/Cd
-13.5 | -0.06 | 0.09228 | -0.02 | -0.648
-13 | -0.057 | 0.0869 | -0.02 | -0.655
-12.5 | -0.054 | 0.08157 | -0.021 | -0.663
-12 | -0.148 | 0.07742 | -0.021 | -1.908
-11.5 | -0.192 | 0.07355 | -0.021 | -2.615
-11 | -0.229 | 0.07026 | -0.021 | -3.253
-10.5 | -0.259 | 0.0659 | -0.021 | -3.927
-10 | -0.283 | 0.0625 | -0.022 | -4.534
-9.5 | -0.302 | 0.05857 | -0.022 | -5.15
-9 | -0.313 | 0.05552 | -0.022 | -5.644
-8.5 | -0.318 | 0.05336 | -0.021 | -5.959
-8 | -0.316 | 0.05022 | -0.022 | -6.284
-7.5 | -0.306 | 0.0473 | -0.022 | -6.469
-7 | -0.29 | 0.04344 | -0.024 | -6.677
-6.5 | -0.267 | 0.04075 | -0.024 | -6.556
-6 | -0.239 | 0.03825 | -0.025 | -6.239
-5.5 | -0.207 | 0.03366 | -0.03 | -6.137
-5 | -0.206 | 0.00634 | -0.05 | -32.426
-4.5 | -0.154 | 0.00626 | -0.05 | -24.596
-4 | -0.099 | 0.00613 | -0.051 | -16.112
-3.5 | -0.041 | 0.00605 | -0.051 | -6.789
-3 | 0.018 | 0.00597 | -0.052 | 3.065
-2.5 | 0.079 | 0.00592 | -0.052 | 13.283
-2 | 0.14 | 0.00591 | -0.053 | 23.611
-1.5 | 0.201 | 0.00599 | -0.054 | 33.576
-1 | 0.263 | 0.00604 | -0.054 | 43.517
-0.5 | 0.324 | 0.00605 | -0.055 | 53.643
0 | 0.386 | 0.00618 | -0.055 | 62.536
0.5 | 0.447 | 0.00625 | -0.056 | 71.54
1 | 0.508 | 0.00604 | -0.057 | 84.001
1.5 | 0.568 | 0.00514 | -0.057 | 110.622
2 | 0.629 | 0.00523 | -0.058 | 120.237
2.5 | 0.689 | 0.00538 | -0.058 | 128.056
3 | 0.749 | 0.00554 | -0.059 | 135.262
3.5 | 0.809 | 0.00561 | -0.06 | 144.303
4 | 0.869 | 0.00583 | -0.06 | 149.156
4.5 | 0.928 | 0.00544 | -0.061 | 170.678
5 | 0.985 | 0.00583 | -0.061 | 168.978
5.5 | 1.04 | 0.00622 | -0.062 | 167.179
6 | 1.091 | 0.0089 | -0.063 | 122.541
6.5 | 1.14 | 0.00934 | -0.063 | 122.143
7 | 1.185 | 0.00981 | -0.064 | 120.766
7.5 | 1.224 | 0.01031 | -0.064 | 118.738
8 | 1.257 | 0.01084 | -0.065 | 115.978
8.5 | 1.275 | 0.01146 | -0.065 | 111.263
9 | 1.282 | 0.01219 | -0.066 | 105.2
9.5 | 1.276 | 0.01315 | -0.066 | 97.007
10 | 1.255 | 0.01405 | -0.067 | 89.329
10.5 | 1.22 | 0.01511 | -0.067 | 80.714
11 | 1.169 | 0.01623 | -0.068 | 71.994
11.5 | 1.102 | 0.01789 | -0.068 | 61.569
12 | 1.023 | 0.01901 | -0.069 | 53.818
12.5 | 0.931 | 0.02077 | -0.069 | 44.841
13 | 0.827 | 0.02363 | -0.069 | 35.004
13.5 | 0.717 | 0.02644 | -0.069 | 27.108
14 | 0.603 | 0.02894 | -0.069 | 20.849

## 126. Re 14M Mach 0.25 (2)
BIGFOIL.COM POLAR EXPORT
NACA65-611 a=0.2
NACA65-611 a=0.2 |  |  |  | Cl Max: | 1.6975 | at alpha= | 16 | deg
XFOIL ncrit=9 |  |  |  | L/D Max: | 184.884 | at alpha= | 3.5 | deg
Re: | 14000000 |  |  | Cd Min: | 0.15294 | at alpha= | -14 | deg
Mach: | 0.25 |  |  | Cl=0 at alpha= | -3.2252 | deg
|  |  |  | @ Cl=0.1, Cd= | 0.0049855
|  |  |  | @ Cl=0.4, Cd= | 0.00475
|  |  |  | @ Cl=0.6, Cd= | 0.0043777
alpha (deg) | Cl | Cd | Cm | Cl/Cd
-14 | -0.4292 | 0.15294 | -0.0091 | -2.8063
-13.5 | -0.4176 | 0.14412 | -0.0135 | -2.8976
-12.5 | -0.4195 | 0.12025 | -0.0246 | -3.4886
-12 | -0.4102 | 0.11237 | -0.0289 | -3.6504
-11.5 | -0.387 | 0.10805 | -0.0317 | -3.5817
-11 | -0.3801 | 0.10017 | -0.0359 | -3.7945
-10.5 | -0.3759 | 0.09218 | -0.0402 | -4.0779
-10 | -0.3548 | 0.08796 | -0.0427 | -4.0337
-9.5 | -0.4319 | 0.06862 | -0.0541 | -6.2941
-9 | -0.694 | 0.01138 | -0.0623 | -60.9842
-8.5 | -0.6386 | 0.00939 | -0.0609 | -68.0085
-8 | -0.5791 | 0.00841 | -0.06 | -68.8585
-7.5 | -0.5184 | 0.00779 | -0.0593 | -66.5469
-7 | -0.4573 | 0.00734 | -0.0587 | -62.3025
-6.5 | -0.3963 | 0.00695 | -0.0584 | -57.0216
-6 | -0.3356 | 0.00656 | -0.0581 | -51.1585
-5.5 | -0.2755 | 0.00611 | -0.0578 | -45.09
-5 | -0.2149 | 0.0058 | -0.0578 | -37.0517
-4.5 | -0.1542 | 0.00562 | -0.0579 | -27.4377
-3.5 | -0.0332 | 0.00523 | -0.0583 | -6.348
-3 | 0.0272 | 0.00511 | -0.0587 | 5.3229
-2.5 | 0.0877 | 0.00501 | -0.0592 | 17.505
-2 | 0.148 | 0.00489 | -0.0596 | 30.2658
-1.5 | 0.2083 | 0.00485 | -0.0602 | 42.9485
-0.5 | 0.3287 | 0.00475 | -0.0614 | 69.2
0.5 | 0.4488 | 0.00475 | -0.0627 | 94.4842
1 | 0.5086 | 0.00476 | -0.0633 | 106.8487
1.5 | 0.5681 | 0.00475 | -0.064 | 119.6
2 | 0.6255 | 0.00408 | -0.0647 | 153.3088
2.5 | 0.6833 | 0.00404 | -0.0653 | 169.1337
3 | 0.7411 | 0.00403 | -0.0657 | 183.8958
3.5 | 0.7987 | 0.00432 | -0.0661 | 184.8843
4 | 0.8532 | 0.00499 | -0.0661 | 170.982
5 | 0.9609 | 0.00627 | -0.0656 | 153.2536
5.5 | 1.0139 | 0.00688 | -0.065 | 147.3692
6 | 1.0666 | 0.00743 | -0.0644 | 143.5532
6.5 | 1.1201 | 0.00782 | -0.0638 | 143.2353
7 | 1.1703 | 0.00818 | -0.0624 | 143.0685
7.5 | 1.2289 | 0.00856 | -0.0629 | 143.5631
8 | 1.2814 | 0.00904 | -0.0621 | 141.7478
8.5 | 1.3335 | 0.0095 | -0.0612 | 140.3684
9 | 1.3826 | 0.01009 | -0.0597 | 137.0268
9.5 | 1.4283 | 0.01077 | -0.0577 | 132.6184
10 | 1.4695 | 0.01153 | -0.0549 | 127.4501
10.5 | 1.4939 | 0.01235 | -0.0489 | 120.9636
11 | 1.5195 | 0.01333 | -0.0438 | 113.991
11.5 | 1.5463 | 0.01454 | -0.0394 | 106.348
12 | 1.5706 | 0.01608 | -0.0352 | 97.6741
13.5 | 1.6325 | 0.02253 | -0.0242 | 72.4589
14 | 1.649 | 0.02535 | -0.0211 | 65.0493
14.5 | 1.6665 | 0.0283 | -0.0185 | 58.8869
15 | 1.6847 | 0.03139 | -0.0164 | 53.67
15.5 | 1.6927 | 0.03555 | -0.0143 | 47.6146
16 | 1.6975 | 0.04036 | -0.0127 | 42.059
16.5 | 1.6939 | 0.04629 | -0.0117 | 36.5932
17 | 1.6882 | 0.05291 | -0.0115 | 31.907
17.5 | 1.6774 | 0.06061 | -0.0122 | 27.6753
18 | 1.6544 | 0.07033 | -0.0143 | 23.5234
18.5 | 1.6328 | 0.08066 | -0.0175 | 20.243
19 | 1.6087 | 0.09204 | -0.022 | 17.4783
19.5 | 1.5737 | 0.10577 | -0.0285 | 14.8785
20 | 1.5457 | 0.119 | -0.0355 | 12.9891

## 127. Re 14M Mach 0.50 (1)
BIGFOIL.COM POLAR EXPORT
NACA65-611 a=0.2
NACA65-611 a=0.2 |  |  |  | Cl Max: | 1.268 | at alpha= | 7.5 | deg
JavaFoil+Calcfoil stall+Eppler ext transition |  |  |  | L/D Max: | 157.044 | at alpha= | 3.5 | deg
Re: | 14000000 |  |  | Cd Min: | 0.00546 | at alpha= | 1.5 | deg
Mach: | 0.5 |  |  | Cl=0 at alpha= | -3.1562 | deg
|  |  |  | @ Cl=0.1, Cd= | 0.0061181
|  |  |  | @ Cl=0.4, Cd= | 0.0062319
|  |  |  | @ Cl=0.6, Cd= | 0.0058964
alpha (deg) | Cl | Cd | Cm | Cl/Cd
-20 | -0.926 | 0.1519 | -0.025 | -6.096
-19.5 | -0.9 | 0.13859 | -0.025 | -6.494
-19 | -0.873 | 0.13104 | -0.025 | -6.662
-18.5 | -0.845 | 0.1335 | -0.025 | -6.326
-18 | -0.818 | 0.12621 | -0.025 | -6.479
-17.5 | -0.79 | 0.12108 | -0.025 | -6.522
-17 | -0.764 | 0.11264 | -0.026 | -6.779
-16.5 | -0.738 | 0.10493 | -0.026 | -7.029
-16 | -0.711 | 0.09897 | -0.027 | -7.185
-15.5 | -0.686 | 0.09192 | -0.028 | -7.458
-15 | -0.651 | 0.10717 | -0.024 | -6.071
-14.5 | -0.623 | 0.09965 | -0.025 | -6.256
-14 | -0.597 | 0.09105 | -0.025 | -6.557
-13.5 | -0.572 | 0.08191 | -0.027 | -6.979
-13 | -0.544 | 0.07734 | -0.027 | -7.038
-12.5 | -0.518 | 0.07142 | -0.028 | -7.254
-12 | -0.493 | 0.06476 | -0.03 | -7.611
-11.5 | -0.469 | 0.05674 | -0.033 | -8.274
-11 | -0.43 | 0.07558 | -0.024 | -5.694
-10.5 | -0.403 | 0.06606 | -0.025 | -6.101
-10 | -0.376 | 0.06058 | -0.026 | -6.21
-9.5 | -0.349 | 0.05569 | -0.027 | -6.272
-9 | -0.323 | 0.05098 | -0.029 | -6.331
-8.5 | -0.296 | 0.0471 | -0.03 | -6.288
-8 | -0.272 | 0.03998 | -0.035 | -6.808
-7.5 | -0.296 | 0.0072 | -0.053 | -41.078
-7 | -0.211 | 0.04567 | -0.026 | -4.612
-6.5 | -0.183 | 0.04394 | -0.025 | -4.165
-6 | -0.156 | 0.04045 | -0.026 | -3.851
-5.5 | -0.129 | 0.0375 | -0.027 | -3.429
-5 | -0.101 | 0.03744 | -0.026 | -2.695
-4.5 | -0.111 | 0.0359 | -0.026 | -3.078
-4 | -0.082 | 0.03216 | -0.029 | -2.542
-3.5 | -0.044 | 0.00632 | -0.057 | -6.968
-3 | 0.02 | 0.00622 | -0.058 | 3.213
-2.5 | 0.087 | 0.00612 | -0.059 | 14.158
-2 | 0.155 | 0.00611 | -0.059 | 25.342
-1.5 | 0.224 | 0.0062 | -0.06 | 36.11
-1 | 0.293 | 0.00625 | -0.061 | 46.846
-0.5 | 0.362 | 0.00632 | -0.061 | 57.266
0 | 0.431 | 0.00616 | -0.062 | 69.99
0.5 | 0.499 | 0.00621 | -0.062 | 80.388
1 | 0.567 | 0.00632 | -0.063 | 89.707
1.5 | 0.634 | 0.00546 | -0.064 | 116.269
2 | 0.702 | 0.00566 | -0.064 | 123.891
2.5 | 0.769 | 0.00548 | -0.065 | 140.439
3 | 0.836 | 0.00559 | -0.066 | 149.501
3.5 | 0.902 | 0.00574 | -0.067 | 157.044
4 | 0.968 | 0.00677 | -0.067 | 142.983
4.5 | 1.032 | 0.00706 | -0.068 | 146.252
5 | 1.091 | 0.00786 | -0.068 | 138.766
5.5 | 1.142 | 0.01013 | -0.069 | 112.773
6 | 1.193 | 0.01076 | -0.069 | 110.886
6.5 | 1.237 | 0.0115 | -0.07 | 107.592
7 | 1.265 | 0.01234 | -0.07 | 102.483
7.5 | 1.268 | 0.01336 | -0.071 | 94.954
8 | 1.215 | 0.01483 | -0.071 | 81.932
8.5 | 0.751 | 0.01733 | -0.072 | 43.348
9 | 0.78 | 0.01855 | -0.072 | 42.045
9.5 | 0.811 | 0.01847 | -0.073 | 43.922
10 | 0.838 | 0.02083 | -0.073 | 40.22
10.5 | 0.87 | 0.02028 | -0.074 | 42.89
11 | 0.896 | 0.0226 | -0.074 | 39.67
11.5 | 0.918 | 0.02667 | -0.074 | 34.437
12 | 0.924 | 0.03536 | -0.072 | 26.128
12.5 | 0.978 | 0.02778 | -0.076 | 35.207

## 128. Re 14M Mach 0.50 (2)
BIGFOIL.COM POLAR EXPORT
NACA65-611 a=0.2
NACA65-611 a=0.2 |  |  |  | Cl Max: | 1.4767 | at alpha= | 9.5 | deg
XFOIL ncrit=9 |  |  |  | L/D Max: | 205.58 | at alpha= | 3.5 | deg
Re: | 14000000 |  |  | Cd Min: | 0.25572 | at alpha= | -19.5 | deg
Mach: | 0.5 |  |  | Cl=0 at alpha= | -3.2032 | deg
|  |  |  | @ Cl=0.1, Cd= | 0.0051906
|  |  |  | @ Cl=0.4, Cd= | 0.0048415
|  |  |  | @ Cl=0.6, Cd= | 0.004888
alpha (deg) | Cl | Cd | Cm | Cl/Cd
-19.5 | -0.6735 | 0.25572 | 0.0484 | -2.6337
-19 | -0.6508 | 0.24733 | 0.0433 | -2.6313
-18.5 | -0.6279 | 0.23858 | 0.0381 | -2.6318
-18 | -0.6052 | 0.23002 | 0.033 | -2.6311
-17.5 | -0.5819 | 0.22211 | 0.0279 | -2.6199
-17 | -0.5573 | 0.21526 | 0.0229 | -2.589
-16.5 | -0.533 | 0.20769 | 0.0181 | -2.5663
-16 | -0.5098 | 0.19961 | 0.0132 | -2.554
-15.5 | -0.4867 | 0.19171 | 0.0084 | -2.5387
-15 | -0.4657 | 0.18329 | 0.0035 | -2.5408
-14.5 | -0.4445 | 0.17492 | -0.0013 | -2.5412
-14 | -0.4248 | 0.16591 | -0.0061 | -2.5604
-13.5 | -0.4046 | 0.15767 | -0.0108 | -2.5661
-13 | -0.3863 | 0.149 | -0.0155 | -2.5926
-12 | -0.3427 | 0.13505 | -0.0242 | -2.5376
-11.5 | -0.3306 | 0.12538 | -0.029 | -2.6368
-11 | -0.3095 | 0.11883 | -0.033 | -2.6046
-10.5 | -0.2938 | 0.11113 | -0.0373 | -2.6438
-10 | -0.2764 | 0.104 | -0.0414 | -2.6577
-9.5 | -0.2665 | 0.09568 | -0.0457 | -2.7853
-9 | -0.2616 | 0.08685 | -0.0504 | -3.0121
-8.5 | -0.2534 | 0.0794 | -0.0545 | -3.1914
-8 | -0.235 | 0.0741 | -0.0575 | -3.1714
-7.5 | -0.2387 | 0.0661 | -0.0622 | -3.6112
-7 | -0.2539 | 0.05947 | -0.0666 | -4.2694
-6.5 | -0.2504 | 0.05157 | -0.0716 | -4.8555
-6 | -0.2323 | 0.04442 | -0.0745 | -5.2296
-5.5 | -0.2112 | 0.03578 | -0.0762 | -5.9027
-5 | -0.1794 | 0.0273 | -0.076 | -6.5714
-4.5 | -0.1478 | 0.01681 | -0.0741 | -8.7924
-4 | -0.1108 | 0.00708 | -0.0718 | -15.6497
-3.5 | -0.0422 | 0.00585 | -0.0702 | -7.2137
-3 | 0.0289 | 0.00539 | -0.0694 | 5.3618
-2.5 | 0.1002 | 0.00519 | -0.069 | 19.3064
-2 | 0.171 | 0.00506 | -0.069 | 33.7945
-1.5 | 0.241 | 0.00493 | -0.0692 | 48.8844
-1 | 0.3107 | 0.00488 | -0.0696 | 63.668
-0.5 | 0.3799 | 0.00484 | -0.0702 | 78.4917
0.5 | 0.5177 | 0.00485 | -0.0715 | 106.7423
1 | 0.5863 | 0.00488 | -0.0722 | 120.1434
1.5 | 0.6544 | 0.00492 | -0.0728 | 133.0081
2 | 0.7221 | 0.00484 | -0.0735 | 149.1942
2.5 | 0.7868 | 0.00419 | -0.074 | 187.7804
3 | 0.8535 | 0.00422 | -0.0743 | 202.2512
3.5 | 0.921 | 0.00448 | -0.0745 | 205.5804
4 | 0.9828 | 0.0052 | -0.0737 | 189
4.5 | 1.0422 | 0.00599 | -0.0724 | 173.99
5 | 1.0942 | 0.0071 | -0.0697 | 154.1127
5.5 | 1.146 | 0.00802 | -0.0666 | 142.8928
6 | 1.2018 | 0.0086 | -0.0637 | 139.7442
6.5 | 1.2542 | 0.00909 | -0.0598 | 137.9758
7 | 1.3131 | 0.00974 | -0.0572 | 134.8152
7.5 | 1.3463 | 0.01052 | -0.05 | 127.9753
8 | 1.3843 | 0.01159 | -0.0441 | 119.4392
8.5 | 1.4225 | 0.01298 | -0.0387 | 109.5917
9 | 1.4568 | 0.01483 | -0.033 | 98.2333
9.5 | 1.4767 | 0.01776 | -0.0264 | 83.1475
10 | 1.4607 | 0.02309 | -0.0189 | 63.2612
10.5 | 1.4246 | 0.03025 | -0.0125 | 47.0942
11 | 1.3929 | 0.03784 | -0.0079 | 36.8103
11.5 | 1.3532 | 0.04702 | -0.005 | 28.7792
12 | 1.3214 | 0.05697 | -0.0049 | 23.1947
12.5 | 1.2888 | 0.0683 | -0.0075 | 18.8697
13 | 1.2549 | 0.08116 | -0.0128 | 15.4621
13.5 | 1.2269 | 0.09453 | -0.0196 | 12.9789
14 | 1.1961 | 0.10946 | -0.0284 | 10.9273
14.5 | 1.17 | 0.12466 | -0.038 | 9.3855

## 129. Re 16M Mach 0.00 (1)
BIGFOIL.COM POLAR EXPORT
NACA65-611 a=0.2
NACA65-611 a=0.2 |  |  |  | Cl Max: | 1.298 | at alpha= | 10 | deg
JavaFoil+Calcfoil stall+Eppler ext transition |  |  |  | L/D Max: | 167.985 | at alpha= | 5 | deg
Re: | 16000000 |  |  | Cd Min: | 0.00503 | at alpha= | 1.5 | deg
Mach: | 0 |  |  | Cl=0 at alpha= | -3.1552 | deg
|  |  |  | @ Cl=0.1, Cd= | 0.0058844
|  |  |  | @ Cl=0.4, Cd= | 0.006092
|  |  |  | @ Cl=0.6, Cd= | 0.0050976
alpha (deg) | Cl | Cd | Cm | Cl/Cd
-16 | -0.323 | 0.11318 | -0.019 | -2.855
-15.5 | -0.335 | 0.10911 | -0.019 | -3.071
-15 | -0.347 | 0.10324 | -0.019 | -3.36
-14.5 | -0.359 | 0.09781 | -0.02 | -3.665
-14 | -0.37 | 0.0931 | -0.02 | -3.97
-13.5 | -0.38 | 0.0902 | -0.02 | -4.21
-13 | -0.389 | 0.08419 | -0.02 | -4.624
-12.5 | -0.397 | 0.08001 | -0.02 | -4.964
-12 | -0.403 | 0.07728 | -0.02 | -5.219
-11.5 | -0.408 | 0.07169 | -0.02 | -5.69
-11 | -0.41 | 0.06858 | -0.02 | -5.977
-10.5 | -0.409 | 0.06488 | -0.02 | -6.306
-10 | -0.406 | 0.06017 | -0.021 | -6.742
-9.5 | -0.399 | 0.05709 | -0.021 | -6.981
-9 | -0.388 | 0.05353 | -0.022 | -7.248
-8.5 | -0.373 | 0.0503 | -0.022 | -7.423
-8 | -0.355 | 0.04729 | -0.023 | -7.508
-7.5 | -0.332 | 0.04463 | -0.024 | -7.449
-7 | -0.306 | 0.04171 | -0.025 | -7.34
-6.5 | -0.341 | 0.00649 | -0.047 | -52.507
-6 | -0.299 | 0.00642 | -0.047 | -46.572
-5.5 | -0.253 | 0.00626 | -0.048 | -40.388
-5 | -0.203 | 0.00617 | -0.048 | -32.992
-4.5 | -0.151 | 0.00606 | -0.049 | -24.933
-4 | -0.096 | 0.006 | -0.049 | -16.077
-3.5 | -0.04 | 0.00593 | -0.05 | -6.75
-3 | 0.018 | 0.00587 | -0.05 | 3.027
-2.5 | 0.076 | 0.00586 | -0.051 | 13.018
-2 | 0.135 | 0.00592 | -0.051 | 22.886
-1.5 | 0.195 | 0.00593 | -0.052 | 32.84
-1 | 0.255 | 0.00595 | -0.052 | 42.784
-0.5 | 0.314 | 0.00599 | -0.053 | 52.441
0 | 0.374 | 0.00607 | -0.054 | 61.6
0.5 | 0.433 | 0.00612 | -0.054 | 70.768
1 | 0.492 | 0.00624 | -0.055 | 78.861
1.5 | 0.551 | 0.00503 | -0.055 | 109.444
2 | 0.609 | 0.00511 | -0.056 | 119.086
2.5 | 0.668 | 0.00528 | -0.056 | 126.491
3 | 0.726 | 0.00537 | -0.057 | 135.3
3.5 | 0.784 | 0.00549 | -0.058 | 142.702
4 | 0.842 | 0.00565 | -0.058 | 149.116
4.5 | 0.9 | 0.00584 | -0.059 | 154.152
5 | 0.955 | 0.00569 | -0.06 | 167.985
5.5 | 1.009 | 0.00608 | -0.06 | 165.793
6 | 1.06 | 0.00836 | -0.061 | 126.894
6.5 | 1.111 | 0.00871 | -0.061 | 127.596
7 | 1.157 | 0.00913 | -0.062 | 126.635
7.5 | 1.199 | 0.00953 | -0.062 | 125.865
8 | 1.236 | 0.00997 | -0.063 | 123.98
8.5 | 1.263 | 0.01048 | -0.064 | 120.589
9 | 1.283 | 0.01101 | -0.064 | 116.514
9.5 | 1.295 | 0.01166 | -0.065 | 111.06
10 | 1.298 | 0.01235 | -0.065 | 105.089
10.5 | 1.292 | 0.01314 | -0.066 | 98.358
11 | 1.278 | 0.014 | -0.066 | 91.296
11.5 | 1.256 | 0.01488 | -0.067 | 84.427
12 | 1.227 | 0.01588 | -0.067 | 77.302
12.5 | 1.191 | 0.01706 | -0.067 | 69.824
13 | 1.15 | 0.01829 | -0.068 | 62.866
13.5 | 1.104 | 0.01969 | -0.068 | 56.094
14 | 1.054 | 0.02184 | -0.068 | 48.256
14.5 | 1.005 | 0.023 | -0.069 | 43.668
15 | 0.952 | 0.02502 | -0.069 | 38.067

## 130. Re 16M Mach 0.00 (2)
BIGFOIL.COM POLAR EXPORT
NACA65-611 a=0.2
NACA65-611 a=0.2 |  |  |  | Cl Max: | 1.8222 | at alpha= | 19.5 | deg
XFOIL ncrit=9 |  |  |  | L/D Max: | 175.895 | at alpha= | 3.5 | deg
Re: | 16000000 |  |  | Cd Min: | 0.05152 | at alpha= | 19.5 | deg
Mach: | 0 |  |  | Cl=0 at alpha= | -3.2273 | deg
|  |  |  | @ Cl=0.1, Cd= | 0.0048723
|  |  |  | @ Cl=0.4, Cd= | 0.00467
|  |  |  | @ Cl=0.6, Cd= | 0.0047
alpha (deg) | Cl | Cd | Cm | Cl/Cd
-17.5 | -1.3551 | 0.03568 | -0.0696 | -37.9793
-17 | -1.4176 | 0.0256 | -0.0615 | -55.375
-16.5 | -1.3915 | 0.02279 | -0.0593 | -61.0575
-16 | -1.3605 | 0.02015 | -0.0574 | -67.5186
-15.5 | -1.3202 | 0.01845 | -0.0561 | -71.5556
-15 | -1.2763 | 0.01706 | -0.0552 | -74.8124
-14.5 | -1.2303 | 0.01583 | -0.0544 | -77.7195
-14 | -1.1828 | 0.0147 | -0.0537 | -80.4626
-13.5 | -1.1334 | 0.01376 | -0.0532 | -82.3692
-13 | -1.0831 | 0.01285 | -0.0528 | -84.2879
-12.5 | -1.0317 | 0.01207 | -0.0525 | -85.4764
-12 | -0.9795 | 0.01134 | -0.0522 | -86.3757
-11.5 | -0.9266 | 0.01069 | -0.0521 | -86.6791
-11 | -0.873 | 0.0101 | -0.052 | -86.4356
-10.5 | -0.819 | 0.00952 | -0.0519 | -86.0294
-10 | -0.7654 | 0.0088 | -0.0518 | -86.9773
-9.5 | -0.7114 | 0.00814 | -0.0518 | -87.3956
-9 | -0.656 | 0.00773 | -0.0519 | -84.8642
-8.5 | -0.6002 | 0.00739 | -0.052 | -81.2179
-8 | -0.5441 | 0.00707 | -0.0523 | -76.959
-7.5 | -0.4878 | 0.0068 | -0.0525 | -71.7353
-7 | -0.4312 | 0.00652 | -0.0528 | -66.135
-6 | -0.318 | 0.00595 | -0.0534 | -53.4454
-5.5 | -0.2612 | 0.00569 | -0.0537 | -45.9051
-4 | -0.0889 | 0.00525 | -0.0551 | -16.9333
-3.5 | -0.0315 | 0.00506 | -0.0555 | -6.2253
-2.5 | 0.084 | 0.0049 | -0.0566 | 17.1429
-2 | 0.1417 | 0.0048 | -0.0572 | 29.5208
-1.5 | 0.1996 | 0.00475 | -0.0578 | 42.0211
-1 | 0.2575 | 0.00472 | -0.0584 | 54.5551
-0.5 | 0.3153 | 0.00467 | -0.0591 | 67.5161
0.5 | 0.4307 | 0.00467 | -0.0604 | 92.227
1 | 0.4883 | 0.00469 | -0.061 | 104.1151
1.5 | 0.5454 | 0.0047 | -0.0616 | 116.0426
2 | 0.6019 | 0.0047 | -0.0623 | 128.0638
2.5 | 0.6565 | 0.0041 | -0.0629 | 160.122
3 | 0.7118 | 0.00406 | -0.0634 | 175.3202
3.5 | 0.7669 | 0.00436 | -0.0639 | 175.8945
4 | 0.8195 | 0.005 | -0.0639 | 163.9
4.5 | 0.8721 | 0.00558 | -0.064 | 156.2903
5 | 0.9251 | 0.00606 | -0.0641 | 152.6568
5.5 | 0.9772 | 0.00658 | -0.064 | 148.5106
6 | 1.0292 | 0.00704 | -0.0639 | 146.1932
6.5 | 1.0815 | 0.0074 | -0.0639 | 146.1486
7 | 1.1326 | 0.00773 | -0.0636 | 146.5201
7.5 | 1.1811 | 0.00801 | -0.0627 | 147.4532
8 | 1.2364 | 0.0084 | -0.0635 | 147.1905
8.5 | 1.2873 | 0.0088 | -0.0633 | 146.2841
9 | 1.337 | 0.00924 | -0.063 | 144.697
9.5 | 1.3852 | 0.00973 | -0.0625 | 142.3638
10 | 1.4306 | 0.01033 | -0.0615 | 138.4898
10.5 | 1.4742 | 0.01096 | -0.0602 | 134.5073
11 | 1.5163 | 0.01157 | -0.0587 | 131.0545
11.5 | 1.5543 | 0.01226 | -0.0565 | 126.7781
12.5 | 1.5989 | 0.0139 | -0.0468 | 115.0288
13.5 | 1.6446 | 0.01639 | -0.0394 | 100.3417
14 | 1.6681 | 0.01785 | -0.0364 | 93.451
14.5 | 1.6911 | 0.01946 | -0.0338 | 86.9013
15 | 1.7142 | 0.02118 | -0.0314 | 80.9348
15.5 | 1.7334 | 0.02328 | -0.0291 | 74.4588
16 | 1.7519 | 0.02555 | -0.027 | 68.5675
16.5 | 1.7657 | 0.02831 | -0.0249 | 62.3702
17 | 1.7816 | 0.03108 | -0.0234 | 57.323
17.5 | 1.7935 | 0.03437 | -0.022 | 52.1821
18 | 1.8033 | 0.03808 | -0.021 | 47.3556
18.5 | 1.8121 | 0.04207 | -0.0203 | 43.0734
19.5 | 1.8222 | 0.05152 | -0.02 | 35.3688

## 131. Re 16M Mach 0.10 (1)
BIGFOIL.COM POLAR EXPORT
NACA65-611 a=0.2
NACA65-611 a=0.2 |  |  |  | Cl Max: | 1.294 | at alpha= | 9.5 | deg
JavaFoil+Calcfoil stall+Eppler ext transition |  |  |  | L/D Max: | 167.155 | at alpha= | 5 | deg
Re: | 16000000 |  |  | Cd Min: | 0.00505 | at alpha= | 1.5 | deg
Mach: | 0.1 |  |  | Cl=0 at alpha= | -3.1552 | deg
|  |  |  | @ Cl=0.1, Cd= | 0.0058834
|  |  |  | @ Cl=0.4, Cd= | 0.0061266
|  |  |  | @ Cl=0.6, Cd= | 0.0051376
alpha (deg) | Cl | Cd | Cm | Cl/Cd
-15.5 | -0.294 | 0.10963 | -0.019 | -2.683
-15 | -0.308 | 0.10479 | -0.019 | -2.94
-14.5 | -0.322 | 0.09842 | -0.02 | -3.27
-14 | -0.335 | 0.09433 | -0.02 | -3.554
-13.5 | -0.348 | 0.09074 | -0.02 | -3.835
-13 | -0.36 | 0.08471 | -0.02 | -4.252
-12.5 | -0.371 | 0.08039 | -0.02 | -4.614
-12 | -0.38 | 0.07591 | -0.02 | -5.008
-11.5 | -0.387 | 0.07244 | -0.02 | -5.348
-11 | -0.392 | 0.06846 | -0.021 | -5.73
-10.5 | -0.394 | 0.06464 | -0.021 | -6.1
-10 | -0.393 | 0.06097 | -0.021 | -6.452
-9.5 | -0.389 | 0.05738 | -0.021 | -6.775
-9 | -0.38 | 0.05376 | -0.022 | -7.076
-8.5 | -0.368 | 0.05069 | -0.022 | -7.255
-8 | -0.351 | 0.04773 | -0.023 | -7.353
-7.5 | -0.33 | 0.04498 | -0.023 | -7.33
-7 | -0.304 | 0.04247 | -0.024 | -7.163
-6.5 | -0.34 | 0.00648 | -0.047 | -52.501
-6 | -0.299 | 0.00636 | -0.047 | -46.97
-5.5 | -0.253 | 0.0063 | -0.048 | -40.176
-5 | -0.204 | 0.00619 | -0.048 | -32.945
-4.5 | -0.152 | 0.00606 | -0.049 | -25.017
-4 | -0.097 | 0.006 | -0.049 | -16.153
-3.5 | -0.04 | 0.00593 | -0.05 | -6.782
-3 | 0.018 | 0.00589 | -0.05 | 3.032
-2.5 | 0.077 | 0.00586 | -0.051 | 13.097
-2 | 0.136 | 0.00592 | -0.052 | 22.994
-1.5 | 0.196 | 0.00592 | -0.052 | 33.076
-1 | 0.256 | 0.00594 | -0.053 | 43.07
-0.5 | 0.316 | 0.00602 | -0.053 | 52.469
0 | 0.376 | 0.00609 | -0.054 | 61.74
0.5 | 0.435 | 0.00618 | -0.054 | 70.481
1 | 0.495 | 0.00625 | -0.055 | 79.175
1.5 | 0.553 | 0.00505 | -0.056 | 109.489
2 | 0.612 | 0.00516 | -0.056 | 118.687
2.5 | 0.671 | 0.00528 | -0.057 | 127.159
3 | 0.73 | 0.00535 | -0.057 | 136.38
3.5 | 0.788 | 0.00548 | -0.058 | 143.828
4 | 0.846 | 0.00565 | -0.059 | 149.824
4.5 | 0.904 | 0.0059 | -0.059 | 153.143
5 | 0.96 | 0.00574 | -0.06 | 167.155
5.5 | 1.014 | 0.00608 | -0.06 | 166.812
6 | 1.065 | 0.0084 | -0.061 | 126.861
6.5 | 1.116 | 0.00875 | -0.062 | 127.462
7 | 1.161 | 0.0092 | -0.062 | 126.267
7.5 | 1.203 | 0.00961 | -0.063 | 125.266
8 | 1.24 | 0.01006 | -0.063 | 123.238
8.5 | 1.266 | 0.01061 | -0.064 | 119.295
9 | 1.284 | 0.01114 | -0.064 | 115.222
9.5 | 1.294 | 0.01184 | -0.065 | 109.26
10 | 1.294 | 0.01251 | -0.065 | 103.419
10.5 | 1.285 | 0.01334 | -0.066 | 96.337
11 | 1.267 | 0.01424 | -0.066 | 88.955
11.5 | 1.241 | 0.01516 | -0.067 | 81.837
12 | 1.206 | 0.0162 | -0.067 | 74.437
12.5 | 1.164 | 0.01746 | -0.068 | 66.679
13 | 1.117 | 0.01878 | -0.068 | 59.498
13.5 | 1.065 | 0.02027 | -0.068 | 52.547
14 | 1.01 | 0.0221 | -0.069 | 45.713
14.5 | 0.953 | 0.02407 | -0.069 | 39.589

## 132. Re 16M Mach 0.10 (2)
BIGFOIL.COM POLAR EXPORT
NACA65-611 a=0.2
NACA65-611 a=0.2 |  |  |  | Cl Max: | 1.8055 | at alpha= | 19.5 | deg
XFOIL ncrit=9 |  |  |  | L/D Max: | 176.59 | at alpha= | 3.5 | deg
Re: | 16000000 |  |  | Cd Min: | 0.0563 | at alpha= | 19.5 | deg
Mach: | 0.1 |  |  | Cl=0 at alpha= | -3.2263 | deg
|  |  |  | @ Cl=0.1, Cd= | 0.0048623
|  |  |  | @ Cl=0.4, Cd= | 0.0046771
|  |  |  | @ Cl=0.6, Cd= | 0.0047
alpha (deg) | Cl | Cd | Cm | Cl/Cd
-15 | -1.2681 | 0.0219 | -0.0614 | -57.9041
-14.5 | -1.2336 | 0.01896 | -0.0595 | -65.0633
-14 | -1.1907 | 0.01696 | -0.0581 | -70.2064
-13.5 | -1.1435 | 0.01547 | -0.0571 | -73.9173
-13 | -1.0942 | 0.01417 | -0.0562 | -77.2195
-12 | -0.9904 | 0.01218 | -0.0549 | -81.3136
-11.5 | -0.937 | 0.01137 | -0.0545 | -82.4099
-11 | -0.8827 | 0.01064 | -0.0541 | -82.9605
-10.5 | -0.8281 | 0.00995 | -0.0538 | -83.2261
-9.5 | -0.7185 | 0.00849 | -0.0533 | -84.629
-9 | -0.663 | 0.00791 | -0.0532 | -83.818
-8.5 | -0.6065 | 0.00752 | -0.0532 | -80.6516
-8 | -0.5496 | 0.00717 | -0.0533 | -76.6527
-7.5 | -0.4925 | 0.00688 | -0.0534 | -71.5843
-7 | -0.4353 | 0.00659 | -0.0536 | -66.0546
-6 | -0.3206 | 0.00603 | -0.0541 | -53.1675
-5.5 | -0.2634 | 0.00572 | -0.0543 | -46.049
-5 | -0.2056 | 0.00555 | -0.0547 | -37.045
-4.5 | -0.1477 | 0.00539 | -0.0551 | -27.4026
-3.5 | -0.0318 | 0.00507 | -0.056 | -6.2722
-3 | 0.0263 | 0.00497 | -0.0565 | 5.2918
-2 | 0.1426 | 0.0048 | -0.0576 | 29.7083
-1.5 | 0.2009 | 0.00476 | -0.0582 | 42.2059
-0.5 | 0.3173 | 0.00467 | -0.0594 | 67.9443
0.5 | 0.4335 | 0.00468 | -0.0607 | 92.6282
1 | 0.4914 | 0.00469 | -0.0614 | 104.7761
1.5 | 0.5489 | 0.0047 | -0.062 | 116.7872
2 | 0.6057 | 0.0047 | -0.0626 | 128.8723
2.5 | 0.6606 | 0.0041 | -0.0633 | 161.122
3 | 0.7163 | 0.00406 | -0.0638 | 176.4286
3.5 | 0.7717 | 0.00437 | -0.0642 | 176.5904
4 | 0.8246 | 0.00501 | -0.0643 | 164.5908
4.5 | 0.8775 | 0.0056 | -0.0643 | 156.6964
5 | 0.9306 | 0.00609 | -0.0643 | 152.8079
5.5 | 0.983 | 0.00662 | -0.0642 | 148.4894
6 | 1.0353 | 0.00708 | -0.0641 | 146.2288
6.5 | 1.0879 | 0.00744 | -0.064 | 146.2231
7 | 1.1394 | 0.00778 | -0.0636 | 146.4524
7.5 | 1.1881 | 0.00806 | -0.0626 | 147.4069
8 | 1.2439 | 0.00847 | -0.0634 | 146.8595
8.5 | 1.2952 | 0.00887 | -0.0632 | 146.0203
9 | 1.3448 | 0.00934 | -0.0627 | 143.9829
9.5 | 1.3931 | 0.00984 | -0.062 | 141.5752
10 | 1.4382 | 0.01048 | -0.0608 | 137.2328
10.5 | 1.4817 | 0.01111 | -0.0593 | 133.3663
11 | 1.5224 | 0.01178 | -0.0574 | 129.236
11.5 | 1.5543 | 0.01248 | -0.0538 | 124.5433
13 | 1.6242 | 0.0155 | -0.0406 | 104.7871
13.5 | 1.6457 | 0.01703 | -0.037 | 96.6353
14 | 1.6686 | 0.01863 | -0.034 | 89.5652
14.5 | 1.6914 | 0.02039 | -0.0314 | 82.9524
15 | 1.7143 | 0.02225 | -0.0291 | 77.0472
15.5 | 1.7324 | 0.02456 | -0.0267 | 70.5375
16 | 1.7503 | 0.02705 | -0.0246 | 64.7061
16.5 | 1.7627 | 0.03009 | -0.0226 | 58.5809
17 | 1.7683 | 0.03396 | -0.0207 | 52.0701
17.5 | 1.7794 | 0.03761 | -0.0195 | 47.3119
18 | 1.7955 | 0.04097 | -0.0189 | 43.8247
18.5 | 1.8026 | 0.04542 | -0.0184 | 39.6874
19.5 | 1.8055 | 0.0563 | -0.0188 | 32.0693

## 133. Re 16M Mach 0.25 (1)
BIGFOIL.COM POLAR EXPORT
NACA65-611 a=0.2
NACA65-611 a=0.2 |  |  |  | Cl Max: | 1.284 | at alpha= | 9 | deg
JavaFoil+Calcfoil stall+Eppler ext transition |  |  |  | L/D Max: | 168.434 | at alpha= | 4.5 | deg
Re: | 16000000 |  |  | Cd Min: | 0.00512 | at alpha= | 1.5 | deg
Mach: | 0.25 |  |  | Cl=0 at alpha= | -3.1525 | deg
|  |  |  | @ Cl=0.1, Cd= | 0.0059272
|  |  |  | @ Cl=0.4, Cd= | 0.006163
|  |  |  | @ Cl=0.6, Cd= | 0.005183
alpha (deg) | Cl | Cd | Cm | Cl/Cd
-13.5 | -0.06 | 0.09246 | -0.02 | -0.647
-13 | -0.057 | 0.08698 | -0.021 | -0.655
-12.5 | -0.054 | 0.0815 | -0.021 | -0.664
-12 | -0.148 | 0.07705 | -0.021 | -1.918
-11.5 | -0.192 | 0.07329 | -0.021 | -2.625
-11 | -0.229 | 0.06934 | -0.021 | -3.297
-10.5 | -0.259 | 0.06555 | -0.021 | -3.949
-10 | -0.283 | 0.06205 | -0.022 | -4.567
-9.5 | -0.302 | 0.05867 | -0.022 | -5.142
-9 | -0.313 | 0.05568 | -0.022 | -5.627
-8.5 | -0.318 | 0.05289 | -0.022 | -6.013
-8 | -0.316 | 0.05009 | -0.022 | -6.302
-7.5 | -0.306 | 0.0472 | -0.022 | -6.484
-7 | -0.29 | 0.04331 | -0.024 | -6.697
-6.5 | -0.267 | 0.04058 | -0.025 | -6.587
-6 | -0.239 | 0.03806 | -0.026 | -6.272
-5.5 | -0.253 | 0.00627 | -0.049 | -40.344
-5 | -0.206 | 0.00625 | -0.05 | -32.914
-4.5 | -0.154 | 0.00616 | -0.05 | -25.003
-4 | -0.099 | 0.00608 | -0.051 | -16.252
-3.5 | -0.041 | 0.00598 | -0.051 | -6.87
-3 | 0.018 | 0.00593 | -0.052 | 3.084
-2.5 | 0.079 | 0.00591 | -0.052 | 13.311
-2 | 0.14 | 0.00596 | -0.053 | 23.427
-1.5 | 0.201 | 0.00598 | -0.054 | 33.632
-1 | 0.263 | 0.00601 | -0.054 | 43.724
-0.5 | 0.324 | 0.00607 | -0.055 | 53.432
0 | 0.386 | 0.00614 | -0.055 | 62.882
0.5 | 0.447 | 0.00624 | -0.056 | 71.65
1 | 0.508 | 0.00598 | -0.057 | 84.894
1.5 | 0.568 | 0.00512 | -0.057 | 111.078
2 | 0.629 | 0.00524 | -0.058 | 119.968
2.5 | 0.689 | 0.00537 | -0.058 | 128.204
3 | 0.749 | 0.00547 | -0.059 | 136.898
3.5 | 0.809 | 0.00562 | -0.06 | 144.026
4 | 0.869 | 0.00575 | -0.06 | 151.138
4.5 | 0.928 | 0.00551 | -0.061 | 168.434
5 | 0.985 | 0.00592 | -0.061 | 166.418
5.5 | 1.04 | 0.0063 | -0.062 | 165.051
6 | 1.091 | 0.00874 | -0.063 | 124.832
6.5 | 1.141 | 0.00915 | -0.063 | 124.657
7 | 1.186 | 0.00961 | -0.064 | 123.356
7.5 | 1.225 | 0.01012 | -0.064 | 121.102
8 | 1.258 | 0.0106 | -0.065 | 118.713
8.5 | 1.276 | 0.01124 | -0.065 | 113.536
9 | 1.284 | 0.01196 | -0.066 | 107.287
9.5 | 1.277 | 0.01286 | -0.066 | 99.35
10 | 1.257 | 0.01373 | -0.067 | 91.498
10.5 | 1.221 | 0.01473 | -0.067 | 82.884
11 | 1.17 | 0.01581 | -0.068 | 74.016
11.5 | 1.103 | 0.01741 | -0.068 | 63.361
12 | 1.024 | 0.01855 | -0.069 | 55.229
12.5 | 0.932 | 0.02025 | -0.069 | 46.044
13 | 0.828 | 0.02302 | -0.069 | 35.983
13.5 | 0.719 | 0.02539 | -0.069 | 28.309
14 | 0.605 | 0.02774 | -0.069 | 21.816

## 134. Re 16M Mach 0.25 (2)
BIGFOIL.COM POLAR EXPORT
NACA65-611 a=0.2
NACA65-611 a=0.2 |  |  |  | Cl Max: | 1.7156 | at alpha= | 16 | deg
XFOIL ncrit=9 |  |  |  | L/D Max: | 182.562 | at alpha= | 3 | deg
Re: | 16000000 |  |  | Cd Min: | 0.15275 | at alpha= | -14 | deg
Mach: | 0.25 |  |  | Cl=0 at alpha= | -3.2223 | deg
|  |  |  | @ Cl=0.1, Cd= | 0.0049012
|  |  |  | @ Cl=0.4, Cd= | 0.0046819
|  |  |  | @ Cl=0.6, Cd= | 0.0047082
alpha (deg) | Cl | Cd | Cm | Cl/Cd
-14 | -0.4295 | 0.15275 | -0.0092 | -2.8118
-13.5 | -0.4188 | 0.14365 | -0.0136 | -2.9154
-12.5 | -0.4217 | 0.1196 | -0.025 | -3.5259
-12 | -0.4122 | 0.11176 | -0.0293 | -3.6883
-11.5 | -0.3892 | 0.10747 | -0.032 | -3.6215
-10.5 | -0.4196 | 0.08392 | -0.0445 | -5
-10 | -0.4068 | 0.07859 | -0.0475 | -5.1762
-9.5 | -0.5147 | 0.05928 | -0.06 | -8.6825
-9 | -0.6956 | 0.01109 | -0.0622 | -62.7232
-8.5 | -0.6401 | 0.00914 | -0.0608 | -70.0328
-8 | -0.5806 | 0.00811 | -0.0598 | -71.5906
-7.5 | -0.5198 | 0.00751 | -0.0591 | -69.2144
-7 | -0.4586 | 0.00708 | -0.0586 | -64.774
-6 | -0.3365 | 0.00639 | -0.058 | -52.6604
-5.5 | -0.276 | 0.00599 | -0.0578 | -46.0768
-5 | -0.2156 | 0.00568 | -0.0577 | -37.9577
-4.5 | -0.1548 | 0.00548 | -0.0578 | -28.2482
-4 | -0.094 | 0.00533 | -0.058 | -17.636
-3.5 | -0.0336 | 0.00515 | -0.0583 | -6.5243
-3 | 0.0269 | 0.005 | -0.0587 | 5.38
-2.5 | 0.0874 | 0.00492 | -0.0591 | 17.7642
-2 | 0.1477 | 0.00483 | -0.0596 | 30.5797
-1.5 | 0.208 | 0.00477 | -0.0601 | 43.6059
-0.5 | 0.3285 | 0.00468 | -0.0614 | 70.1923
0 | 0.3886 | 0.00468 | -0.062 | 83.0342
0.5 | 0.4486 | 0.00469 | -0.0627 | 95.6503
1 | 0.5085 | 0.00471 | -0.0633 | 107.9618
1.5 | 0.5679 | 0.00473 | -0.064 | 120.0634
2 | 0.6268 | 0.00469 | -0.0646 | 133.6461
2.5 | 0.6834 | 0.00412 | -0.0653 | 165.8738
3 | 0.7412 | 0.00406 | -0.0658 | 182.5616
3.5 | 0.7985 | 0.00438 | -0.0661 | 182.3059
4 | 0.8529 | 0.00506 | -0.0661 | 168.5573
4.5 | 0.9071 | 0.0057 | -0.0659 | 159.1404
5 | 0.9613 | 0.00627 | -0.0656 | 153.3174
6 | 1.0688 | 0.00732 | -0.0648 | 146.0109
6.5 | 1.1234 | 0.00768 | -0.0644 | 146.276
7 | 1.1763 | 0.00805 | -0.0636 | 146.1242
7.5 | 1.2281 | 0.00836 | -0.0625 | 146.9019
8 | 1.2845 | 0.00884 | -0.0626 | 145.3054
8.5 | 1.337 | 0.0093 | -0.0617 | 143.7634
9 | 1.3865 | 0.00988 | -0.0603 | 140.334
9.5 | 1.433 | 0.01054 | -0.0584 | 135.9583
10 | 1.4761 | 0.01126 | -0.0559 | 131.0924
10.5 | 1.5043 | 0.01207 | -0.0506 | 124.6313
11 | 1.5284 | 0.01299 | -0.045 | 117.6597
11.5 | 1.555 | 0.01414 | -0.0404 | 109.9717
12 | 1.5817 | 0.01549 | -0.0364 | 102.111
12.5 | 1.6088 | 0.01702 | -0.0328 | 94.5241
13 | 1.6313 | 0.01897 | -0.029 | 85.9937
13.5 | 1.6474 | 0.02152 | -0.0252 | 76.552
14 | 1.6651 | 0.02418 | -0.022 | 68.8627
14.5 | 1.6833 | 0.027 | -0.0193 | 62.3444
15 | 1.7004 | 0.03008 | -0.017 | 56.5293
15.5 | 1.7098 | 0.03404 | -0.0147 | 50.2291
16 | 1.7156 | 0.03864 | -0.013 | 44.3996
16.5 | 1.7138 | 0.04427 | -0.0117 | 38.7124
17 | 1.7084 | 0.05072 | -0.0113 | 33.683
17.5 | 1.7004 | 0.0579 | -0.0116 | 29.3679
18 | 1.6786 | 0.06725 | -0.0133 | 24.9606
18.5 | 1.6586 | 0.07713 | -0.0161 | 21.504
19 | 1.6354 | 0.08812 | -0.0202 | 18.5588
19.5 | 1.6006 | 0.10151 | -0.0262 | 15.7679
20 | 1.5732 | 0.11445 | -0.0328 | 13.7457

## 135. Re 16M Mach 0.50 (1)
BIGFOIL.COM POLAR EXPORT
NACA65-611 a=0.2
NACA65-611 a=0.2 |  |  |  | Cl Max: | 1.27 | at alpha= | 7.5 | deg
JavaFoil+Calcfoil stall+Eppler ext transition |  |  |  | L/D Max: | 156.803 | at alpha= | 3.5 | deg
Re: | 16000000 |  |  | Cd Min: | 0.00542 | at alpha= | 1.5 | deg
Mach: | 0.5 |  |  | Cl=0 at alpha= | -3.1562 | deg
|  |  |  | @ Cl=0.1, Cd= | 0.00611
|  |  |  | @ Cl=0.4, Cd= | 0.0062009
|  |  |  | @ Cl=0.6, Cd= | 0.0058615
alpha (deg) | Cl | Cd | Cm | Cl/Cd
-20 | -0.925 | 0.15986 | -0.025 | -5.788
-19.5 | -0.899 | 0.14542 | -0.025 | -6.183
-19 | -0.872 | 0.13746 | -0.025 | -6.345
-18.5 | -0.845 | 0.13303 | -0.025 | -6.351
-18 | -0.818 | 0.12516 | -0.025 | -6.535
-17.5 | -0.79 | 0.12028 | -0.025 | -6.571
-17 | -0.764 | 0.11315 | -0.026 | -6.749
-16.5 | -0.739 | 0.10337 | -0.027 | -7.148
-16 | -0.713 | 0.09698 | -0.028 | -7.348
-15.5 | -0.688 | 0.08947 | -0.029 | -7.688
-15 | -0.651 | 0.10558 | -0.024 | -6.163
-14.5 | -0.624 | 0.099 | -0.025 | -6.298
-14 | -0.597 | 0.09015 | -0.026 | -6.626
-13.5 | -0.572 | 0.08069 | -0.027 | -7.091
-13 | -0.545 | 0.07664 | -0.028 | -7.11
-12.5 | -0.519 | 0.07027 | -0.029 | -7.387
-12 | -0.494 | 0.06322 | -0.031 | -7.819
-11.5 | -0.472 | 0.05387 | -0.034 | -8.77
-11 | -0.43 | 0.07548 | -0.024 | -5.702
-10.5 | -0.403 | 0.06588 | -0.025 | -6.12
-10 | -0.376 | 0.06008 | -0.026 | -6.264
-9.5 | -0.35 | 0.05539 | -0.027 | -6.309
-9 | -0.323 | 0.05044 | -0.029 | -6.405
-8.5 | -0.297 | 0.04609 | -0.031 | -6.442
-8 | -0.33 | 0.00739 | -0.052 | -44.632
-7.5 | -0.296 | 0.00709 | -0.053 | -41.691
-7 | -0.211 | 0.04569 | -0.026 | -4.61
-6.5 | -0.183 | 0.04348 | -0.025 | -4.21
-6 | -0.156 | 0.04033 | -0.026 | -3.864
-5.5 | -0.129 | 0.0373 | -0.028 | -3.448
-5 | -0.101 | 0.03767 | -0.026 | -2.679
-4.5 | -0.111 | 0.03571 | -0.026 | -3.095
-4 | -0.082 | 0.03185 | -0.03 | -2.569
-3.5 | -0.044 | 0.00624 | -0.057 | -7.058
-3 | 0.02 | 0.00616 | -0.058 | 3.24
-2.5 | 0.087 | 0.00611 | -0.059 | 14.178
-2 | 0.155 | 0.00611 | -0.059 | 25.332
-1.5 | 0.224 | 0.00619 | -0.06 | 36.163
-1 | 0.293 | 0.00617 | -0.061 | 47.438
-0.5 | 0.362 | 0.0063 | -0.061 | 57.451
0 | 0.431 | 0.00612 | -0.062 | 70.493
0.5 | 0.499 | 0.00616 | -0.062 | 80.948
1 | 0.567 | 0.00629 | -0.063 | 90.175
1.5 | 0.634 | 0.00542 | -0.064 | 117.004
2 | 0.702 | 0.0056 | -0.064 | 125.353
2.5 | 0.769 | 0.00577 | -0.065 | 133.373
3 | 0.836 | 0.00552 | -0.066 | 151.384
3.5 | 0.902 | 0.00575 | -0.067 | 156.803
4 | 0.968 | 0.0067 | -0.067 | 144.421
4.5 | 1.032 | 0.00721 | -0.068 | 143.074
5 | 1.091 | 0.00795 | -0.068 | 137.257
5.5 | 1.143 | 0.00992 | -0.069 | 115.238
6 | 1.194 | 0.01054 | -0.069 | 113.23
6.5 | 1.238 | 0.01126 | -0.07 | 109.972
7 | 1.266 | 0.01205 | -0.07 | 105.061
7.5 | 1.27 | 0.01304 | -0.071 | 97.331
8 | 1.216 | 0.01455 | -0.071 | 83.564
8.5 | 0.752 | 0.01691 | -0.072 | 44.487
9 | 0.781 | 0.01808 | -0.072 | 43.185
9.5 | 0.812 | 0.018 | -0.073 | 45.137
10 | 0.839 | 0.02028 | -0.073 | 41.369
10.5 | 0.871 | 0.01977 | -0.074 | 44.039
11 | 0.897 | 0.02202 | -0.074 | 40.757
11.5 | 0.92 | 0.02588 | -0.074 | 35.549
12 | 0.931 | 0.03268 | -0.073 | 28.496
12.5 | 0.979 | 0.02708 | -0.076 | 36.174

## 136. Re 16M Mach 0.50 (2)
BIGFOIL.COM POLAR EXPORT
NACA65-611 a=0.2
NACA65-611 a=0.2 |  |  |  | Cl Max: | 1.4858 | at alpha= | 9.5 | deg
XFOIL ncrit=9 |  |  |  | L/D Max: | 205.167 | at alpha= | 3.5 | deg
Re: | 16000000 |  |  | Cd Min: | 0.03729 | at alpha= | 11 | deg
Mach: | 0.5 |  |  | Cl=0 at alpha= | -99 | deg
|  |  |  | @ Cl=0.1, Cd= | 0.00476
|  |  |  | @ Cl=0.4, Cd= | 0.00476
|  |  |  | @ Cl=0.6, Cd= | 0.0048421
alpha (deg) | Cl | Cd | Cm | Cl/Cd
0 | 0.4487 | 0.00476 | -0.0708 | 94.2647
0.5 | 0.5175 | 0.00479 | -0.0715 | 108.0376
1 | 0.586 | 0.00484 | -0.0722 | 121.0744
2 | 0.722 | 0.00486 | -0.0735 | 148.5597
2.5 | 0.7871 | 0.00423 | -0.074 | 186.0757
3 | 0.8536 | 0.00424 | -0.0743 | 201.3208
3.5 | 0.9212 | 0.00449 | -0.0745 | 205.167
4 | 0.9823 | 0.00524 | -0.0737 | 187.4618
4.5 | 1.0407 | 0.0061 | -0.0722 | 170.6066
5 | 1.0948 | 0.00709 | -0.0698 | 154.4147
5.5 | 1.1495 | 0.0079 | -0.0671 | 145.5063
6 | 1.2071 | 0.00847 | -0.0646 | 142.5148
6.5 | 1.2619 | 0.00896 | -0.0611 | 140.8371
7 | 1.3212 | 0.0095 | -0.0584 | 139.0737
7.5 | 1.356 | 0.01024 | -0.0512 | 132.4219
8 | 1.3946 | 0.01121 | -0.0452 | 124.4068
8.5 | 1.4312 | 0.01258 | -0.0394 | 113.7679
9 | 1.4666 | 0.01433 | -0.0337 | 102.3447
9.5 | 1.4858 | 0.01723 | -0.0268 | 86.2333
10 | 1.4681 | 0.0226 | -0.019 | 64.9602
10.5 | 1.4306 | 0.02978 | -0.0124 | 48.039
11 | 1.3989 | 0.03729 | -0.0077 | 37.5141

## 137. Re 18M Mach 0.00 (1)
BIGFOIL.COM POLAR EXPORT
NACA65-611 a=0.2
NACA65-611 a=0.2 |  |  |  | Cl Max: | 1.299 | at alpha= | 10 | deg
JavaFoil+Calcfoil stall+Eppler ext transition |  |  |  | L/D Max: | 166.177 | at alpha= | 5 | deg
Re: | 18000000 |  |  | Cd Min: | 0.00504 | at alpha= | 1.5 | deg
Mach: | 0 |  |  | Cl=0 at alpha= | -3.1552 | deg
|  |  |  | @ Cl=0.1, Cd= | 0.0058919
|  |  |  | @ Cl=0.4, Cd= | 0.0060597
|  |  |  | @ Cl=0.6, Cd= | 0.005116
alpha (deg) | Cl | Cd | Cm | Cl/Cd
-16 | -0.323 | 0.11325 | -0.019 | -2.853
-15.5 | -0.335 | 0.10794 | -0.019 | -3.105
-15 | -0.347 | 0.10328 | -0.019 | -3.36
-14.5 | -0.359 | 0.09777 | -0.02 | -3.667
-14 | -0.37 | 0.0929 | -0.02 | -3.979
-13.5 | -0.38 | 0.08931 | -0.02 | -4.253
-13 | -0.389 | 0.08322 | -0.02 | -4.678
-12.5 | -0.397 | 0.07974 | -0.02 | -4.982
-12 | -0.403 | 0.0762 | -0.02 | -5.295
-11.5 | -0.408 | 0.07154 | -0.02 | -5.702
-11 | -0.41 | 0.06816 | -0.021 | -6.015
-10.5 | -0.409 | 0.06446 | -0.021 | -6.348
-10 | -0.406 | 0.06005 | -0.021 | -6.758
-9.5 | -0.399 | 0.05704 | -0.021 | -6.988
-9 | -0.388 | 0.05331 | -0.022 | -7.278
-8.5 | -0.374 | 0.05026 | -0.023 | -7.433
-8 | -0.355 | 0.04703 | -0.023 | -7.553
-7.5 | -0.332 | 0.04462 | -0.024 | -7.449
-7 | -0.306 | 0.04191 | -0.024 | -7.303
-6.5 | -0.341 | 0.00645 | -0.047 | -52.811
-6 | -0.299 | 0.00635 | -0.047 | -47.074
-5.5 | -0.253 | 0.00621 | -0.048 | -40.726
-5 | -0.203 | 0.00608 | -0.048 | -33.477
-4.5 | -0.151 | 0.00603 | -0.049 | -25.078
-4 | -0.096 | 0.00592 | -0.049 | -16.298
-3.5 | -0.04 | 0.00588 | -0.05 | -6.805
-3 | 0.018 | 0.00586 | -0.05 | 3.034
-2.5 | 0.076 | 0.0059 | -0.051 | 12.938
-2 | 0.135 | 0.00588 | -0.051 | 23.037
-1.5 | 0.195 | 0.0059 | -0.052 | 33.029
-1 | 0.255 | 0.0059 | -0.052 | 43.101
-0.5 | 0.314 | 0.00598 | -0.053 | 52.523
0 | 0.374 | 0.00602 | -0.054 | 62.097
0.5 | 0.433 | 0.00611 | -0.054 | 70.912
1 | 0.492 | 0.00619 | -0.055 | 79.537
1.5 | 0.551 | 0.00504 | -0.055 | 109.149
2 | 0.609 | 0.00513 | -0.056 | 118.65
2.5 | 0.668 | 0.00521 | -0.056 | 128.018
3 | 0.726 | 0.00531 | -0.057 | 136.725
3.5 | 0.784 | 0.00543 | -0.058 | 144.297
4 | 0.842 | 0.00558 | -0.058 | 151.032
4.5 | 0.9 | 0.00593 | -0.059 | 151.697
5 | 0.955 | 0.00575 | -0.06 | 166.177
5.5 | 1.009 | 0.0062 | -0.06 | 162.64
6 | 1.061 | 0.00821 | -0.061 | 129.264
6.5 | 1.111 | 0.00855 | -0.061 | 129.942
7 | 1.157 | 0.00897 | -0.062 | 128.974
7.5 | 1.2 | 0.00935 | -0.062 | 128.353
8 | 1.237 | 0.00979 | -0.063 | 126.37
8.5 | 1.264 | 0.01031 | -0.064 | 122.619
9 | 1.284 | 0.0108 | -0.064 | 118.906
9.5 | 1.296 | 0.01146 | -0.065 | 113.031
10 | 1.299 | 0.01215 | -0.065 | 106.904
10.5 | 1.293 | 0.01288 | -0.066 | 100.439
11 | 1.28 | 0.0137 | -0.066 | 93.428
11.5 | 1.258 | 0.01455 | -0.067 | 86.471
12 | 1.229 | 0.0155 | -0.067 | 79.243
12.5 | 1.193 | 0.0166 | -0.067 | 71.858
13 | 1.151 | 0.01784 | -0.068 | 64.529
13.5 | 1.106 | 0.01919 | -0.068 | 57.609
14 | 1.055 | 0.02125 | -0.069 | 49.65
14.5 | 1.006 | 0.02245 | -0.069 | 44.808
15 | 0.953 | 0.02451 | -0.069 | 38.887

## 138. Re 18M Mach 0.00 (2)
BIGFOIL.COM POLAR EXPORT
NACA65-611 a=0.2
NACA65-611 a=0.2 |  |  |  | Cl Max: | 1.8363 | at alpha= | 19.5 | deg
XFOIL ncrit=9 |  |  |  | L/D Max: | 172.718 | at alpha= | 3 | deg
Re: | 18000000 |  |  | Cd Min: | 0.05822 | at alpha= | 20 | deg
Mach: | 0 |  |  | Cl=0 at alpha= | -3.2244 | deg
|  |  |  | @ Cl=0.1, Cd= | 0.0047918
|  |  |  | @ Cl=0.4, Cd= | 0.0046347
|  |  |  | @ Cl=0.6, Cd= | 0.0047294
alpha (deg) | Cl | Cd | Cm | Cl/Cd
-17.5 | -1.4157 | 0.03072 | -0.0655 | -46.084
-17 | -1.4269 | 0.02458 | -0.0609 | -58.0513
-16.5 | -1.3983 | 0.022 | -0.0588 | -63.5591
-16 | -1.3681 | 0.01918 | -0.0568 | -71.3295
-15.5 | -1.3268 | 0.01756 | -0.0556 | -75.5581
-15 | -1.282 | 0.01626 | -0.0547 | -78.8438
-14.5 | -1.2351 | 0.01513 | -0.054 | -81.6325
-14 | -1.1868 | 0.01409 | -0.0533 | -84.23
-13.5 | -1.1369 | 0.0132 | -0.0529 | -86.1288
-13 | -1.0861 | 0.01236 | -0.0525 | -87.8722
-12.5 | -1.0343 | 0.01163 | -0.0522 | -88.9338
-12 | -0.9819 | 0.01094 | -0.052 | -89.7532
-11.5 | -0.9286 | 0.01032 | -0.0518 | -89.9806
-11 | -0.8749 | 0.00976 | -0.0518 | -89.6414
-9.5 | -0.7123 | 0.00799 | -0.0516 | -89.1489
-9 | -0.6571 | 0.00754 | -0.0517 | -87.1485
-8.5 | -0.6012 | 0.00721 | -0.0519 | -83.3842
-8 | -0.545 | 0.0069 | -0.0521 | -78.9855
-7.5 | -0.4886 | 0.00662 | -0.0524 | -73.8066
-7 | -0.432 | 0.00637 | -0.0527 | -67.8179
-6 | -0.3183 | 0.0059 | -0.0533 | -53.9492
-5.5 | -0.2617 | 0.00559 | -0.0536 | -46.8157
-5 | -0.2043 | 0.00542 | -0.0541 | -37.6937
-4.5 | -0.1469 | 0.00529 | -0.0545 | -27.7694
-4 | -0.0893 | 0.00515 | -0.055 | -17.3398
-3.5 | -0.0318 | 0.00498 | -0.0555 | -6.3855
-3 | 0.0259 | 0.0049 | -0.056 | 5.2857
-2.5 | 0.0837 | 0.00482 | -0.0566 | 17.3651
-2 | 0.1415 | 0.00472 | -0.0572 | 29.9788
-1.5 | 0.1994 | 0.00469 | -0.0578 | 42.516
-0.5 | 0.315 | 0.00463 | -0.059 | 68.0346
0 | 0.3728 | 0.00463 | -0.0597 | 80.5184
0.5 | 0.4305 | 0.00464 | -0.0604 | 92.7802
1 | 0.4881 | 0.00467 | -0.061 | 104.5182
1.5 | 0.5452 | 0.00471 | -0.0616 | 115.7537
2 | 0.6017 | 0.00473 | -0.0622 | 127.2093
2.5 | 0.6565 | 0.00418 | -0.0629 | 157.0574
3 | 0.7116 | 0.00412 | -0.0634 | 172.7184
3.5 | 0.7665 | 0.00444 | -0.0638 | 172.6351
4 | 0.8191 | 0.00507 | -0.0639 | 161.5582
4.5 | 0.8722 | 0.0056 | -0.064 | 155.75
5 | 0.9256 | 0.00605 | -0.0642 | 152.9917
6 | 1.0305 | 0.00697 | -0.0642 | 147.8479
6.5 | 1.0833 | 0.00729 | -0.0642 | 148.6008
7 | 1.1353 | 0.00762 | -0.0641 | 148.9895
7.5 | 1.1865 | 0.0079 | -0.0638 | 150.1899
8 | 1.2369 | 0.00825 | -0.0635 | 149.9273
8.5 | 1.2897 | 0.00862 | -0.0637 | 149.6172
9 | 1.3392 | 0.00908 | -0.0634 | 147.489
9.5 | 1.3879 | 0.00956 | -0.0629 | 145.1778
10 | 1.4336 | 0.01015 | -0.062 | 141.2414
10.5 | 1.4781 | 0.01074 | -0.0608 | 137.6257
11 | 1.5205 | 0.01136 | -0.0594 | 133.8468
11.5 | 1.5593 | 0.01205 | -0.0574 | 129.4025
12 | 1.5838 | 0.01276 | -0.0525 | 124.1223
13.5 | 1.6549 | 0.01585 | -0.0407 | 104.4101
14 | 1.6786 | 0.01723 | -0.0376 | 97.4231
14.5 | 1.7019 | 0.01876 | -0.0348 | 90.7196
15 | 1.7255 | 0.02041 | -0.0324 | 84.5419
15.5 | 1.7448 | 0.02243 | -0.03 | 77.7887
16 | 1.7634 | 0.02465 | -0.0278 | 71.5375
16.5 | 1.7792 | 0.0272 | -0.0257 | 65.4118
17 | 1.7909 | 0.03023 | -0.0238 | 59.2425
17.5 | 1.8031 | 0.03345 | -0.0224 | 53.9043
18 | 1.8172 | 0.03668 | -0.0214 | 49.542
18.5 | 1.8257 | 0.04064 | -0.0205 | 44.9237
19.5 | 1.8363 | 0.04985 | -0.02 | 36.8365
20 | 1.8133 | 0.05822 | -0.0205 | 31.1457

## 139. Re 18M Mach 0.10 (1)
BIGFOIL.COM POLAR EXPORT
NACA65-611 a=0.2
NACA65-611 a=0.2 |  |  |  | Cl Max: | 1.295 | at alpha= | 9.5 | deg
JavaFoil+Calcfoil stall+Eppler ext transition |  |  |  | L/D Max: | 165.044 | at alpha= | 5 | deg
Re: | 18000000 |  |  | Cd Min: | 0.00503 | at alpha= | 1.5 | deg
Mach: | 0.1 |  |  | Cl=0 at alpha= | -3.1552 | deg
|  |  |  | @ Cl=0.1, Cd= | 0.0059
|  |  |  | @ Cl=0.4, Cd= | 0.0060807
|  |  |  | @ Cl=0.6, Cd= | 0.0051017
alpha (deg) | Cl | Cd | Cm | Cl/Cd
-15.5 | -0.294 | 0.1085 | -0.019 | -2.711
-15 | -0.308 | 0.10364 | -0.02 | -2.973
-14.5 | -0.322 | 0.09839 | -0.02 | -3.272
-14 | -0.335 | 0.09291 | -0.02 | -3.61
-13.5 | -0.348 | 0.08945 | -0.02 | -3.891
-13 | -0.36 | 0.08375 | -0.02 | -4.301
-12.5 | -0.371 | 0.08018 | -0.02 | -4.627
-12 | -0.38 | 0.07565 | -0.021 | -5.026
-11.5 | -0.387 | 0.07218 | -0.021 | -5.368
-11 | -0.392 | 0.06816 | -0.021 | -5.756
-10.5 | -0.394 | 0.06457 | -0.021 | -6.107
-10 | -0.393 | 0.0609 | -0.021 | -6.458
-9.5 | -0.389 | 0.05729 | -0.021 | -6.786
-9 | -0.38 | 0.0539 | -0.022 | -7.055
-8.5 | -0.368 | 0.05076 | -0.022 | -7.244
-8 | -0.351 | 0.04753 | -0.023 | -7.385
-7.5 | -0.33 | 0.04502 | -0.023 | -7.324
-7 | -0.305 | 0.042 | -0.024 | -7.251
-6.5 | -0.34 | 0.00645 | -0.047 | -52.703
-6 | -0.299 | 0.00635 | -0.047 | -46.998
-5.5 | -0.253 | 0.00623 | -0.048 | -40.624
-5 | -0.204 | 0.00614 | -0.048 | -33.225
-4.5 | -0.152 | 0.00607 | -0.049 | -24.997
-4 | -0.097 | 0.00594 | -0.049 | -16.304
-3.5 | -0.04 | 0.00594 | -0.05 | -6.767
-3 | 0.018 | 0.0059 | -0.05 | 3.026
-2.5 | 0.077 | 0.0059 | -0.051 | 13.009
-2 | 0.136 | 0.0059 | -0.052 | 23.057
-1.5 | 0.196 | 0.00589 | -0.052 | 33.242
-1 | 0.256 | 0.00596 | -0.053 | 42.93
-0.5 | 0.316 | 0.006 | -0.053 | 52.618
0 | 0.376 | 0.00604 | -0.054 | 62.252
0.5 | 0.435 | 0.00614 | -0.054 | 70.856
1 | 0.495 | 0.0062 | -0.055 | 79.765
1.5 | 0.553 | 0.00503 | -0.056 | 110.029
2 | 0.612 | 0.00512 | -0.056 | 119.595
2.5 | 0.671 | 0.00521 | -0.057 | 128.73
3 | 0.73 | 0.00535 | -0.057 | 136.361
3.5 | 0.788 | 0.00548 | -0.058 | 143.696
4 | 0.846 | 0.00558 | -0.059 | 151.773
4.5 | 0.904 | 0.006 | -0.059 | 150.578
5 | 0.96 | 0.00581 | -0.06 | 165.044
5.5 | 1.014 | 0.00621 | -0.06 | 163.317
6 | 1.066 | 0.00827 | -0.061 | 128.858
6.5 | 1.116 | 0.00865 | -0.062 | 129.052
7 | 1.162 | 0.00905 | -0.062 | 128.402
7.5 | 1.204 | 0.00943 | -0.063 | 127.655
8 | 1.241 | 0.00988 | -0.063 | 125.621
8.5 | 1.267 | 0.01041 | -0.064 | 121.661
9 | 1.285 | 0.01096 | -0.064 | 117.221
9.5 | 1.295 | 0.0116 | -0.065 | 111.578
10 | 1.295 | 0.01231 | -0.065 | 105.177
10.5 | 1.286 | 0.01309 | -0.066 | 98.229
11 | 1.268 | 0.01395 | -0.066 | 90.902
11.5 | 1.242 | 0.01482 | -0.067 | 83.787
12 | 1.207 | 0.01585 | -0.067 | 76.141
12.5 | 1.166 | 0.01703 | -0.068 | 68.459
13 | 1.119 | 0.01831 | -0.068 | 61.084
13.5 | 1.067 | 0.01975 | -0.069 | 54.002
14 | 1.012 | 0.0212 | -0.069 | 47.759
14.5 | 0.955 | 0.02308 | -0.069 | 41.392

## 140. Re 18M Mach 0.10 (2)
BIGFOIL.COM POLAR EXPORT
NACA65-611 a=0.2
NACA65-611 a=0.2 |  |  |  | Cl Max: | 1.8183 | at alpha= | 19.5 | deg
XFOIL ncrit=9 |  |  |  | L/D Max: | 174.131 | at alpha= | 3.5 | deg
Re: | 18000000 |  |  | Cd Min: | 0.0547 | at alpha= | 19.5 | deg
Mach: | 0.1 |  |  | Cl=0 at alpha= | -3.2237 | deg
|  |  |  | @ Cl=0.1, Cd= | 0.0048029
|  |  |  | @ Cl=0.4, Cd= | 0.00464
|  |  |  | @ Cl=0.6, Cd= | 0.0047281
alpha (deg) | Cl | Cd | Cm | Cl/Cd
-15 | -1.2786 | 0.02048 | -0.0607 | -62.4316
-14.5 | -1.2417 | 0.01781 | -0.059 | -69.7193
-14 | -1.1966 | 0.01608 | -0.0577 | -74.4154
-13.5 | -1.1484 | 0.0147 | -0.0567 | -78.1224
-13 | -1.0982 | 0.01352 | -0.0559 | -81.2278
-12.5 | -1.0463 | 0.01255 | -0.0552 | -83.3705
-12 | -0.9934 | 0.01167 | -0.0547 | -85.1243
-11.5 | -0.9395 | 0.01091 | -0.0542 | -86.1137
-11 | -0.885 | 0.01024 | -0.0539 | -86.4258
-10.5 | -0.83 | 0.0096 | -0.0536 | -86.4583
-10 | -0.7745 | 0.00903 | -0.0534 | -85.7697
-9.5 | -0.7195 | 0.00835 | -0.0532 | -86.1677
-9 | -0.664 | 0.00773 | -0.0531 | -85.8991
-8.5 | -0.6075 | 0.00733 | -0.0531 | -82.8786
-8 | -0.5505 | 0.007 | -0.0532 | -78.6429
-7.5 | -0.4934 | 0.0067 | -0.0533 | -73.6418
-5.5 | -0.2639 | 0.00563 | -0.0542 | -46.8739
-5 | -0.2061 | 0.00544 | -0.0546 | -37.886
-4.5 | -0.1481 | 0.0053 | -0.055 | -27.9434
-4 | -0.09 | 0.00516 | -0.0555 | -17.4419
-3.5 | -0.0321 | 0.00499 | -0.0559 | -6.4329
-3 | 0.026 | 0.0049 | -0.0564 | 5.3061
-2.5 | 0.0842 | 0.00483 | -0.057 | 17.4327
-2 | 0.1424 | 0.00473 | -0.0575 | 30.1057
-1.5 | 0.2007 | 0.00469 | -0.0582 | 42.7932
-1 | 0.2589 | 0.00467 | -0.0588 | 55.439
-0.5 | 0.317 | 0.00463 | -0.0594 | 68.4665
0 | 0.3752 | 0.00464 | -0.06 | 80.8621
0.5 | 0.4333 | 0.00464 | -0.0607 | 93.3836
1 | 0.4912 | 0.00467 | -0.0614 | 105.182
1.5 | 0.5486 | 0.00471 | -0.062 | 116.4756
2 | 0.6055 | 0.00473 | -0.0626 | 128.0127
2.5 | 0.6606 | 0.00418 | -0.0633 | 158.0383
3 | 0.7161 | 0.00412 | -0.0638 | 173.8107
3.5 | 0.7714 | 0.00443 | -0.0642 | 174.1309
4 | 0.8243 | 0.00507 | -0.0643 | 162.5838
4.5 | 0.8776 | 0.00561 | -0.0643 | 156.4349
5 | 0.9311 | 0.00608 | -0.0644 | 153.1414
5.5 | 0.984 | 0.00656 | -0.0644 | 150
6 | 1.0367 | 0.00701 | -0.0643 | 147.8887
6.5 | 1.0898 | 0.00734 | -0.0643 | 148.4741
7 | 1.1422 | 0.00767 | -0.0642 | 148.9179
7.5 | 1.1936 | 0.00795 | -0.0638 | 150.1384
8 | 1.2451 | 0.00831 | -0.0635 | 149.8315
8.5 | 1.2976 | 0.00869 | -0.0636 | 149.3211
9 | 1.3472 | 0.00917 | -0.0631 | 146.9138
9.5 | 1.3956 | 0.00969 | -0.0624 | 144.0248
10 | 1.4413 | 0.0103 | -0.0613 | 139.932
10.5 | 1.4857 | 0.0109 | -0.0599 | 136.3028
11 | 1.5269 | 0.01157 | -0.0581 | 131.9706
11.5 | 1.5628 | 0.01228 | -0.0553 | 127.2638
12 | 1.5833 | 0.01302 | -0.0496 | 121.6052
13.5 | 1.6561 | 0.01645 | -0.0382 | 100.6748
14 | 1.6795 | 0.01797 | -0.0352 | 93.4613
14.5 | 1.7024 | 0.01966 | -0.0324 | 86.5921
15 | 1.7258 | 0.02144 | -0.03 | 80.4944
15.5 | 1.7444 | 0.02366 | -0.0275 | 73.7278
16 | 1.7619 | 0.02611 | -0.0253 | 67.4799
16.5 | 1.7762 | 0.02893 | -0.0233 | 61.3965
18 | 1.8089 | 0.03959 | -0.0192 | 45.6908
18.5 | 1.8166 | 0.04388 | -0.0185 | 41.3993
19 | 1.7917 | 0.05202 | -0.0181 | 34.4425
19.5 | 1.8183 | 0.0547 | -0.0186 | 33.2413

## 141. Re 18M Mach 0.25 (1)
BIGFOIL.COM POLAR EXPORT
NACA65-611 a=0.2
NACA65-611 a=0.2 |  |  |  | Cl Max: | 1.285 | at alpha= | 9 | deg
JavaFoil+Calcfoil stall+Eppler ext transition |  |  |  | L/D Max: | 166.79 | at alpha= | 5 | deg
Re: | 18000000 |  |  | Cd Min: | 0.00509 | at alpha= | 1.5 | deg
Mach: | 0.25 |  |  | Cl=0 at alpha= | -3.1525 | deg
|  |  |  | @ Cl=0.1, Cd= | 0.0059466
|  |  |  | @ Cl=0.4, Cd= | 0.0061198
|  |  |  | @ Cl=0.6, Cd= | 0.0051477
alpha (deg) | Cl | Cd | Cm | Cl/Cd
-13.5 | -0.06 | 0.09162 | -0.021 | -0.653
-13 | -0.057 | 0.08565 | -0.021 | -0.665
-12.5 | -0.054 | 0.08078 | -0.021 | -0.67
-12 | -0.148 | 0.07749 | -0.021 | -1.906
-11.5 | -0.192 | 0.07291 | -0.021 | -2.638
-11 | -0.229 | 0.0692 | -0.021 | -3.304
-10.5 | -0.259 | 0.06538 | -0.021 | -3.959
-10 | -0.283 | 0.06136 | -0.022 | -4.62
-9.5 | -0.302 | 0.058 | -0.022 | -5.203
-9 | -0.313 | 0.05538 | -0.022 | -5.658
-8.5 | -0.318 | 0.05296 | -0.022 | -6.006
-8 | -0.316 | 0.04946 | -0.022 | -6.386
-7.5 | -0.306 | 0.0473 | -0.022 | -6.472
-7 | -0.29 | 0.04311 | -0.024 | -6.728
-6.5 | -0.267 | 0.04033 | -0.025 | -6.632
-6 | -0.239 | 0.03765 | -0.026 | -6.348
-5.5 | -0.253 | 0.00621 | -0.049 | -40.792
-5 | -0.206 | 0.00622 | -0.05 | -33.064
-4.5 | -0.154 | 0.00611 | -0.05 | -25.208
-4 | -0.099 | 0.006 | -0.051 | -16.467
-3.5 | -0.041 | 0.00596 | -0.051 | -6.899
-3 | 0.018 | 0.00591 | -0.052 | 3.093
-2.5 | 0.079 | 0.00595 | -0.052 | 13.219
-2 | 0.14 | 0.00594 | -0.053 | 23.492
-1.5 | 0.201 | 0.00594 | -0.054 | 33.822
-1 | 0.263 | 0.00599 | -0.054 | 43.858
-0.5 | 0.324 | 0.00605 | -0.055 | 53.649
0 | 0.386 | 0.00609 | -0.055 | 63.428
0.5 | 0.447 | 0.00622 | -0.056 | 71.928
1 | 0.508 | 0.00625 | -0.057 | 81.249
1.5 | 0.568 | 0.00509 | -0.057 | 111.727
2 | 0.629 | 0.0052 | -0.058 | 121.029
2.5 | 0.689 | 0.00531 | -0.058 | 129.711
3 | 0.749 | 0.00541 | -0.059 | 138.439
3.5 | 0.809 | 0.00556 | -0.06 | 145.582
4 | 0.869 | 0.00574 | -0.06 | 151.347
4.5 | 0.928 | 0.0056 | -0.061 | 165.768
5 | 0.985 | 0.00591 | -0.061 | 166.79
5.5 | 1.039 | 0.0081 | -0.062 | 128.228
6 | 1.092 | 0.00857 | -0.063 | 127.394
6.5 | 1.142 | 0.00904 | -0.063 | 126.279
7 | 1.187 | 0.00947 | -0.064 | 125.352
7.5 | 1.226 | 0.00993 | -0.064 | 123.5
8 | 1.259 | 0.01043 | -0.065 | 120.715
8.5 | 1.278 | 0.01102 | -0.065 | 115.888
9 | 1.285 | 0.01172 | -0.066 | 109.628
9.5 | 1.278 | 0.01266 | -0.066 | 100.998
10 | 1.258 | 0.01345 | -0.067 | 93.54
10.5 | 1.222 | 0.01445 | -0.067 | 84.614
11 | 1.171 | 0.01548 | -0.068 | 75.662
11.5 | 1.104 | 0.01699 | -0.068 | 64.991
12 | 1.026 | 0.01808 | -0.069 | 56.709
12.5 | 0.933 | 0.01995 | -0.069 | 46.763
13 | 0.83 | 0.02235 | -0.069 | 37.117
13.5 | 0.72 | 0.02456 | -0.069 | 29.328
14 | 0.606 | 0.02677 | -0.07 | 22.654

## 142. Re 18M Mach 0.25 (2)
BIGFOIL.COM POLAR EXPORT
NACA65-611 a=0.2
NACA65-611 a=0.2 |  |  |  | Cl Max: | 1.7317 | at alpha= | 16.5 | deg
XFOIL ncrit=9 |  |  |  | L/D Max: | 180.756 | at alpha= | 3 | deg
Re: | 18000000 |  |  | Cd Min: | 0.13627 | at alpha= | -13 | deg
Mach: | 0.25 |  |  | Cl=0 at alpha= | -3.2194 | deg
|  |  |  | @ Cl=0.1, Cd= | 0.0048208
|  |  |  | @ Cl=0.4, Cd= | 0.0046519
|  |  |  | @ Cl=0.6, Cd= | 0.0047265
alpha (deg) | Cl | Cd | Cm | Cl/Cd
-13 | -0.4036 | 0.13627 | -0.0177 | -2.9618
-12.5 | -0.4235 | 0.11907 | -0.0253 | -3.5567
-12 | -0.4138 | 0.11133 | -0.0295 | -3.7169
-11.5 | -0.3911 | 0.1069 | -0.0323 | -3.6586
-11 | -0.4241 | 0.09105 | -0.0404 | -4.6579
-10.5 | -0.476 | 0.07457 | -0.0505 | -6.3833
-10 | -0.4907 | 0.0669 | -0.0572 | -7.3348
-9.5 | -0.7539 | 0.01248 | -0.0634 | -60.4087
-8.5 | -0.6411 | 0.00896 | -0.0607 | -71.5513
-8 | -0.5818 | 0.00792 | -0.0597 | -73.4596
-7.5 | -0.521 | 0.00729 | -0.059 | -71.4678
-7 | -0.4597 | 0.00688 | -0.0585 | -66.8169
-6.5 | -0.3984 | 0.00652 | -0.0581 | -61.1043
-5.5 | -0.2765 | 0.00591 | -0.0577 | -46.7851
-5 | -0.2161 | 0.00557 | -0.0576 | -38.7971
-4.5 | -0.1553 | 0.00538 | -0.0578 | -28.8662
-4 | -0.0945 | 0.00522 | -0.058 | -18.1034
-3.5 | -0.0339 | 0.00507 | -0.0583 | -6.6864
-3 | 0.0265 | 0.00493 | -0.0586 | 5.3753
-2.5 | 0.0871 | 0.00484 | -0.0591 | 17.9959
-2 | 0.1475 | 0.00475 | -0.0596 | 31.0526
-1.5 | 0.2078 | 0.0047 | -0.0601 | 44.2128
-1 | 0.2681 | 0.00467 | -0.0607 | 57.409
-0.5 | 0.3283 | 0.00464 | -0.0613 | 70.7543
0.5 | 0.4484 | 0.00466 | -0.0627 | 96.2232
1 | 0.5083 | 0.00468 | -0.0633 | 108.6111
1.5 | 0.5677 | 0.00471 | -0.064 | 120.5308
2 | 0.6265 | 0.00474 | -0.0646 | 132.173
3 | 0.7411 | 0.0041 | -0.0658 | 180.7561
3.5 | 0.7982 | 0.00444 | -0.0661 | 179.7748
4 | 0.8527 | 0.0051 | -0.0661 | 167.1961
4.5 | 0.9071 | 0.00572 | -0.0659 | 158.5839
5 | 0.9618 | 0.00625 | -0.0657 | 153.888
5.5 | 1.016 | 0.00679 | -0.0654 | 149.6318
6 | 1.0708 | 0.00722 | -0.0651 | 148.3102
6.5 | 1.1258 | 0.00756 | -0.0648 | 148.9153
7 | 1.1798 | 0.00793 | -0.0643 | 148.7768
7.5 | 1.2319 | 0.00825 | -0.0633 | 149.3212
8 | 1.2873 | 0.00866 | -0.063 | 148.649
8.5 | 1.3396 | 0.00914 | -0.0621 | 146.5646
9 | 1.3893 | 0.00972 | -0.0608 | 142.9321
9.5 | 1.4367 | 0.01036 | -0.059 | 138.6776
10 | 1.4813 | 0.01103 | -0.0567 | 134.2974
10.5 | 1.5144 | 0.01184 | -0.0523 | 127.9054
11 | 1.5365 | 0.0127 | -0.0461 | 120.9843
11.5 | 1.5642 | 0.01374 | -0.0416 | 113.8428
12 | 1.5914 | 0.01501 | -0.0374 | 106.0227
12.5 | 1.6188 | 0.01646 | -0.0337 | 98.3475
13 | 1.6423 | 0.0183 | -0.03 | 89.7432
13.5 | 1.6599 | 0.02069 | -0.0261 | 80.2272
14 | 1.6786 | 0.02322 | -0.0228 | 72.2911
14.5 | 1.6977 | 0.0259 | -0.02 | 65.5483
15 | 1.7143 | 0.02896 | -0.0175 | 59.1954
15.5 | 1.7248 | 0.03275 | -0.0152 | 52.6656
16 | 1.7311 | 0.03719 | -0.0132 | 46.5475
16.5 | 1.7317 | 0.04249 | -0.0118 | 40.7555
17 | 1.7246 | 0.04898 | -0.0111 | 35.2103
17.5 | 1.7194 | 0.05571 | -0.0112 | 30.8634
18 | 1.6997 | 0.06464 | -0.0125 | 26.2949
18.5 | 1.6815 | 0.07408 | -0.0149 | 22.6984
19 | 1.6582 | 0.08485 | -0.0187 | 19.5427
19.5 | 1.6243 | 0.09786 | -0.0243 | 16.5982
20 | 1.5967 | 0.11067 | -0.0307 | 14.4276

## 143. Re 18M Mach 0.50 (1)
BIGFOIL.COM POLAR EXPORT
NACA65-611 a=0.2
NACA65-611 a=0.2 |  |  |  | Cl Max: | 1.271 | at alpha= | 7.5 | deg
JavaFoil+Calcfoil stall+Eppler ext transition |  |  |  | L/D Max: | 158.488 | at alpha= | 3.5 | deg
Re: | 18000000 |  |  | Cd Min: | 0.00543 | at alpha= | 1.5 | deg
Mach: | 0.5 |  |  | Cl=0 at alpha= | -3.1562 | deg
|  |  |  | @ Cl=0.1, Cd= | 0.0061157
|  |  |  | @ Cl=0.4, Cd= | 0.0061619
|  |  |  | @ Cl=0.6, Cd= | 0.0058461
alpha (deg) | Cl | Cd | Cm | Cl/Cd
-20 | -0.925 | 0.16523 | -0.024 | -5.598
-19.5 | -0.899 | 0.14712 | -0.025 | -6.109
-19 | -0.872 | 0.14352 | -0.025 | -6.073
-18.5 | -0.844 | 0.13865 | -0.025 | -6.086
-18 | -0.816 | 0.13219 | -0.025 | -6.174
-17.5 | -0.789 | 0.12894 | -0.025 | -6.117
-17 | -0.762 | 0.11809 | -0.025 | -6.456
-16.5 | -0.735 | 0.11224 | -0.025 | -6.551
-16 | -0.709 | 0.10449 | -0.026 | -6.786
-15.5 | -0.682 | 0.09803 | -0.027 | -6.961
-15 | -0.651 | 0.10462 | -0.024 | -6.22
-14.5 | -0.624 | 0.09797 | -0.025 | -6.367
-14 | -0.598 | 0.08893 | -0.026 | -6.72
-13.5 | -0.573 | 0.07989 | -0.028 | -7.169
-13 | -0.545 | 0.0756 | -0.028 | -7.213
-12.5 | -0.52 | 0.06914 | -0.029 | -7.519
-12 | -0.496 | 0.06127 | -0.032 | -8.096
-11.5 | -0.476 | 0.05008 | -0.035 | -9.51
-11 | -0.43 | 0.07439 | -0.025 | -5.786
-10.5 | -0.403 | 0.06564 | -0.025 | -6.144
-10 | -0.376 | 0.05983 | -0.026 | -6.292
-9.5 | -0.35 | 0.05491 | -0.028 | -6.37
-9 | -0.324 | 0.04982 | -0.03 | -6.494
-8.5 | -0.298 | 0.04515 | -0.032 | -6.593
-8 | -0.33 | 0.00723 | -0.052 | -45.626
-7.5 | -0.296 | 0.00702 | -0.053 | -42.134
-7 | -0.211 | 0.04519 | -0.026 | -4.662
-6.5 | -0.183 | 0.04328 | -0.025 | -4.23
-6 | -0.156 | 0.04028 | -0.026 | -3.869
-5.5 | -0.129 | 0.0371 | -0.028 | -3.469
-5 | -0.101 | 0.03738 | -0.026 | -2.701
-4.5 | -0.111 | 0.03566 | -0.026 | -3.1
-4 | -0.082 | 0.03148 | -0.031 | -2.604
-3.5 | -0.044 | 0.0062 | -0.057 | -7.111
-3 | 0.02 | 0.00615 | -0.058 | 3.249
-2.5 | 0.087 | 0.00611 | -0.059 | 14.195
-2 | 0.155 | 0.00614 | -0.059 | 25.208
-1.5 | 0.224 | 0.00612 | -0.06 | 36.547
-1 | 0.293 | 0.0062 | -0.061 | 47.219
-0.5 | 0.362 | 0.00625 | -0.061 | 57.952
0 | 0.431 | 0.00609 | -0.062 | 70.83
0.5 | 0.499 | 0.00616 | -0.062 | 81.042
1 | 0.567 | 0.00625 | -0.063 | 90.622
1.5 | 0.634 | 0.00543 | -0.064 | 116.881
2 | 0.702 | 0.00553 | -0.064 | 126.954
2.5 | 0.769 | 0.00575 | -0.065 | 133.718
3 | 0.836 | 0.00553 | -0.066 | 151.272
3.5 | 0.902 | 0.00569 | -0.067 | 158.488
4 | 0.968 | 0.00664 | -0.067 | 145.741
4.5 | 1.032 | 0.0073 | -0.068 | 141.319
5 | 1.091 | 0.008 | -0.068 | 136.456
5.5 | 1.144 | 0.00975 | -0.069 | 117.338
6 | 1.195 | 0.01036 | -0.069 | 115.339
6.5 | 1.239 | 0.01107 | -0.07 | 111.916
7 | 1.267 | 0.01182 | -0.071 | 107.26
7.5 | 1.271 | 0.01277 | -0.071 | 99.488
8 | 1.217 | 0.01424 | -0.072 | 85.468
8.5 | 0.753 | 0.01657 | -0.072 | 45.437
9 | 0.781 | 0.01778 | -0.072 | 43.947
9.5 | 0.813 | 0.0176 | -0.073 | 46.202
10 | 0.84 | 0.01982 | -0.073 | 42.391
10.5 | 0.872 | 0.01931 | -0.074 | 45.139
11 | 0.898 | 0.02149 | -0.075 | 41.811
11.5 | 0.921 | 0.02515 | -0.075 | 36.637
12 | 0.933 | 0.03197 | -0.073 | 29.171
12.5 | 0.981 | 0.02635 | -0.076 | 37.215

## 144. Re 18M Mach 0.50 (2)
BIGFOIL.COM POLAR EXPORT
NACA65-611 a=0.2
NACA65-611 a=0.2 |  |  |  | Cl Max: | 1.494 | at alpha= | 9.5 | deg
XFOIL ncrit=9 |  |  |  | L/D Max: | 204.689 | at alpha= | 3.5 | deg
Re: | 18000000 |  |  | Cd Min: | 0.05842 | at alpha= | -7 | deg
Mach: | 0.5 |  |  | Cl=0 at alpha= | -3.1946 | deg
|  |  |  | @ Cl=0.1, Cd= | 0.0049791
|  |  |  | @ Cl=0.4, Cd= | 0.0047005
|  |  |  | @ Cl=0.6, Cd= | 0.0048025
alpha (deg) | Cl | Cd | Cm | Cl/Cd
-7 | -0.2608 | 0.05842 | -0.0675 | -4.4642
-6.5 | -0.2574 | 0.05031 | -0.0724 | -5.1163
-6 | -0.2431 | 0.04222 | -0.0752 | -5.7579
-5.5 | -0.2211 | 0.03336 | -0.0764 | -6.6277
-5 | -0.1858 | 0.02552 | -0.0759 | -7.2806
-4.5 | -0.1593 | 0.01372 | -0.0737 | -11.6108
-4 | -0.1152 | 0.00629 | -0.0715 | -18.3148
-3.5 | -0.0441 | 0.0055 | -0.07 | -8.0182
-3 | 0.0281 | 0.0052 | -0.0693 | 5.4038
-2.5 | 0.0994 | 0.00498 | -0.0689 | 19.9598
-1.5 | 0.2404 | 0.00477 | -0.0692 | 50.3983
-1 | 0.3102 | 0.00472 | -0.0696 | 65.7203
0 | 0.4485 | 0.00469 | -0.0708 | 95.629
1 | 0.5858 | 0.00479 | -0.0722 | 122.2965
1.5 | 0.6542 | 0.00485 | -0.0729 | 134.8866
2 | 0.7219 | 0.00486 | -0.0734 | 148.5391
2.5 | 0.7875 | 0.00427 | -0.0741 | 184.4262
3 | 0.8538 | 0.00424 | -0.0744 | 201.3679
3.5 | 0.9211 | 0.0045 | -0.0745 | 204.6889
4 | 0.982 | 0.00527 | -0.0737 | 186.3378
4.5 | 1.0401 | 0.00616 | -0.0721 | 168.8474
5 | 1.0958 | 0.00705 | -0.07 | 155.4326
5.5 | 1.1524 | 0.0078 | -0.0676 | 147.7436
6 | 1.2116 | 0.00833 | -0.0652 | 145.4502
6.5 | 1.2688 | 0.00883 | -0.0623 | 143.692
7 | 1.3251 | 0.00929 | -0.0588 | 142.6372
7.5 | 1.3656 | 0.01 | -0.0526 | 136.56
8 | 1.4038 | 0.01089 | -0.0463 | 128.9073
8.5 | 1.4385 | 0.01226 | -0.0401 | 117.3328
9 | 1.4749 | 0.01392 | -0.0343 | 105.9555
9.5 | 1.494 | 0.01678 | -0.0272 | 89.0346
10 | 1.4745 | 0.02219 | -0.0192 | 66.4489
10.5 | 1.4344 | 0.02948 | -0.0124 | 48.6567
11 | 1.4037 | 0.03686 | -0.0075 | 38.0819

## 145. Re 20M Mach 0.00 (1)
BIGFOIL.COM POLAR EXPORT
NACA65-611 a=0.2
NACA65-611 a=0.2 |  |  |  | Cl Max: | 1.3 | at alpha= | 10 | deg
JavaFoil+Calcfoil stall+Eppler ext transition |  |  |  | L/D Max: | 165.008 | at alpha= | 5 | deg
Re: | 20000000 |  |  | Cd Min: | 0.005 | at alpha= | 1.5 | deg
Mach: | 0 |  |  | Cl=0 at alpha= | -3.1552 | deg
|  |  |  | @ Cl=0.1, Cd= | 0.0058559
|  |  |  | @ Cl=0.4, Cd= | 0.0060497
|  |  |  | @ Cl=0.6, Cd= | 0.005076
alpha (deg) | Cl | Cd | Cm | Cl/Cd
-16 | -0.323 | 0.11354 | -0.019 | -2.846
-15.5 | -0.335 | 0.10706 | -0.019 | -3.13
-15 | -0.347 | 0.10238 | -0.02 | -3.39
-14.5 | -0.359 | 0.097 | -0.02 | -3.697
-14 | -0.37 | 0.09212 | -0.02 | -4.013
-13.5 | -0.38 | 0.08941 | -0.02 | -4.249
-13 | -0.389 | 0.08326 | -0.02 | -4.676
-12.5 | -0.397 | 0.07904 | -0.02 | -5.026
-12 | -0.404 | 0.0761 | -0.02 | -5.303
-11.5 | -0.408 | 0.07135 | -0.021 | -5.718
-11 | -0.41 | 0.06794 | -0.021 | -6.035
-10.5 | -0.409 | 0.06419 | -0.021 | -6.376
-10 | -0.406 | 0.0603 | -0.021 | -6.727
-9.5 | -0.399 | 0.05656 | -0.021 | -7.048
-9 | -0.388 | 0.05324 | -0.022 | -7.289
-8.5 | -0.373 | 0.05046 | -0.022 | -7.4
-8 | -0.355 | 0.0469 | -0.023 | -7.576
-7.5 | -0.333 | 0.04458 | -0.024 | -7.46
-7 | -0.306 | 0.04139 | -0.025 | -7.405
-6.5 | -0.341 | 0.00641 | -0.047 | -53.185
-6 | -0.299 | 0.00629 | -0.047 | -47.481
-5.5 | -0.253 | 0.00614 | -0.048 | -41.146
-5 | -0.203 | 0.00607 | -0.048 | -33.515
-4.5 | -0.151 | 0.00599 | -0.049 | -25.237
-4 | -0.096 | 0.00594 | -0.049 | -16.235
-3.5 | -0.04 | 0.0059 | -0.05 | -6.781
-3 | 0.018 | 0.0059 | -0.05 | 3.015
-2.5 | 0.076 | 0.00586 | -0.051 | 13.03
-2 | 0.135 | 0.00585 | -0.051 | 23.16
-1.5 | 0.195 | 0.00586 | -0.052 | 33.267
-1 | 0.255 | 0.00589 | -0.052 | 43.212
-0.5 | 0.314 | 0.00596 | -0.053 | 52.713
0 | 0.374 | 0.00601 | -0.054 | 62.274
0.5 | 0.433 | 0.0061 | -0.054 | 71.036
1 | 0.492 | 0.00616 | -0.055 | 79.837
1.5 | 0.551 | 0.005 | -0.055 | 110.011
2 | 0.609 | 0.00509 | -0.056 | 119.737
2.5 | 0.668 | 0.00519 | -0.056 | 128.735
3 | 0.726 | 0.00532 | -0.057 | 136.55
3.5 | 0.784 | 0.00543 | -0.058 | 144.329
4 | 0.842 | 0.00569 | -0.058 | 148.136
4.5 | 0.9 | 0.00599 | -0.059 | 150.176
5 | 0.955 | 0.00579 | -0.06 | 165.008
5.5 | 1.009 | 0.0066 | -0.06 | 152.888
6 | 1.061 | 0.00686 | -0.061 | 154.646
6.5 | 1.112 | 0.00845 | -0.061 | 131.478
7 | 1.158 | 0.00882 | -0.062 | 131.297
7.5 | 1.2 | 0.00924 | -0.062 | 129.966
8 | 1.238 | 0.00963 | -0.063 | 128.483
8.5 | 1.265 | 0.01013 | -0.064 | 124.89
9 | 1.285 | 0.01065 | -0.064 | 120.626
9.5 | 1.297 | 0.01125 | -0.065 | 115.277
10 | 1.3 | 0.01193 | -0.065 | 108.955
10.5 | 1.294 | 0.01267 | -0.066 | 102.205
11 | 1.28 | 0.01348 | -0.066 | 95.017
11.5 | 1.259 | 0.01426 | -0.067 | 88.302
12 | 1.229 | 0.01521 | -0.067 | 80.817
12.5 | 1.194 | 0.01628 | -0.068 | 73.339
13 | 1.153 | 0.01745 | -0.068 | 66.064
13.5 | 1.107 | 0.01876 | -0.068 | 58.993
14 | 1.057 | 0.02074 | -0.069 | 50.939
14.5 | 1.007 | 0.02189 | -0.069 | 45.992
15 | 0.953 | 0.02431 | -0.069 | 39.211

## 146. Re 20M Mach 0.00 (2)
BIGFOIL.COM POLAR EXPORT
NACA65-611 a=0.2
NACA65-611 a=0.2 |  |  |  | Cl Max: | 1.8493 | at alpha= | 19.5 | deg
XFOIL ncrit=9 |  |  |  | L/D Max: | 170.647 | at alpha= | 3 | deg
Re: | 20000000 |  |  | Cd Min: | 0.04835 | at alpha= | 19.5 | deg
Mach: | 0 |  |  | Cl=0 at alpha= | -3.2223 | deg
|  |  |  | @ Cl=0.1, Cd= | 0.0047299
|  |  |  | @ Cl=0.4, Cd= | 0.0045895
|  |  |  | @ Cl=0.6, Cd= | 0.004759
alpha (deg) | Cl | Cd | Cm | Cl/Cd
-18 | -1.3979 | 0.03464 | -0.072 | -40.3551
-17.5 | -1.4385 | 0.02851 | -0.0641 | -50.456
-17 | -1.4332 | 0.0239 | -0.0604 | -59.9665
-16.5 | -1.4029 | 0.02146 | -0.0584 | -65.3728
-16 | -1.3729 | 0.01859 | -0.0564 | -73.8515
-15.5 | -1.3315 | 0.01694 | -0.0552 | -78.6009
-15 | -1.2863 | 0.01566 | -0.0543 | -82.1392
-14.5 | -1.2388 | 0.01458 | -0.0536 | -84.9657
-14 | -1.1899 | 0.01361 | -0.053 | -87.4284
-13.5 | -1.1397 | 0.01277 | -0.0526 | -89.2482
-13 | -1.0885 | 0.01198 | -0.0522 | -90.8598
-12.5 | -1.0365 | 0.01127 | -0.052 | -91.9698
-12 | -0.9838 | 0.01062 | -0.0518 | -92.6365
-11.5 | -0.9303 | 0.01003 | -0.0516 | -92.7517
-11 | -0.8764 | 0.00948 | -0.0516 | -92.4473
-10.5 | -0.822 | 0.00898 | -0.0516 | -91.5367
-10 | -0.7672 | 0.00851 | -0.0516 | -90.1528
-9.5 | -0.713 | 0.00786 | -0.0515 | -90.7125
-9 | -0.658 | 0.0074 | -0.0516 | -88.9189
-8.5 | -0.602 | 0.00705 | -0.0518 | -85.3901
-8 | -0.5458 | 0.00676 | -0.052 | -80.7396
-7.5 | -0.4893 | 0.00649 | -0.0523 | -75.3929
-5.5 | -0.2621 | 0.00551 | -0.0536 | -47.5681
-5 | -0.2048 | 0.00534 | -0.054 | -38.3521
-4.5 | -0.1472 | 0.00519 | -0.0545 | -28.3622
-4 | -0.0896 | 0.00508 | -0.055 | -17.6378
-3.5 | -0.0321 | 0.00492 | -0.0555 | -6.5244
-3 | 0.0257 | 0.00482 | -0.056 | 5.332
-2 | 0.1412 | 0.00468 | -0.0572 | 30.1709
-1.5 | 0.1991 | 0.00464 | -0.0578 | 42.9095
-1 | 0.2571 | 0.00461 | -0.0584 | 55.7701
-0.5 | 0.3149 | 0.00457 | -0.059 | 68.9059
0 | 0.3727 | 0.00458 | -0.0597 | 81.3755
0.5 | 0.4304 | 0.0046 | -0.0604 | 93.5652
1 | 0.4878 | 0.00465 | -0.061 | 104.9032
1.5 | 0.5449 | 0.00472 | -0.0616 | 115.4449
2 | 0.6014 | 0.00476 | -0.0622 | 126.3445
2.5 | 0.6566 | 0.00425 | -0.0629 | 154.4941
3 | 0.7116 | 0.00417 | -0.0635 | 170.6475
3.5 | 0.7662 | 0.00452 | -0.0638 | 169.5133
4 | 0.8189 | 0.00513 | -0.0639 | 159.6296
5 | 0.9259 | 0.00605 | -0.0642 | 153.0413
5.5 | 0.9787 | 0.0065 | -0.0643 | 150.5692
6 | 1.0317 | 0.00688 | -0.0644 | 149.9564
6.5 | 1.0849 | 0.0072 | -0.0645 | 150.6806
7 | 1.1374 | 0.00752 | -0.0645 | 151.25
7.5 | 1.1894 | 0.0078 | -0.0644 | 152.4872
8 | 1.2378 | 0.00813 | -0.0636 | 152.2509
8.5 | 1.2916 | 0.00847 | -0.064 | 152.4911
9 | 1.3413 | 0.00894 | -0.0637 | 150.0336
9.5 | 1.3898 | 0.00943 | -0.0632 | 147.3807
10 | 1.4361 | 0.01 | -0.0624 | 143.61
10.5 | 1.4813 | 0.01057 | -0.0614 | 140.1419
11 | 1.5239 | 0.01119 | -0.06 | 136.1841
11.5 | 1.5633 | 0.01187 | -0.058 | 131.7018
12 | 1.5943 | 0.0125 | -0.0544 | 127.544
13.5 | 1.664 | 0.01539 | -0.0418 | 108.1222
14 | 1.688 | 0.0167 | -0.0387 | 101.0778
14.5 | 1.7114 | 0.01818 | -0.0358 | 94.1364
15 | 1.7346 | 0.0198 | -0.0333 | 87.6061
15.5 | 1.755 | 0.02171 | -0.0308 | 80.8383
16 | 1.7738 | 0.02386 | -0.0285 | 74.342
16.5 | 1.7896 | 0.02636 | -0.0264 | 67.8907
17 | 1.7983 | 0.02956 | -0.0242 | 60.8356
17.5 | 1.8113 | 0.03266 | -0.0226 | 55.4593
18 | 1.8281 | 0.0356 | -0.0217 | 51.3511
18.5 | 1.8386 | 0.0393 | -0.0208 | 46.7837
19 | 1.8224 | 0.04599 | -0.0197 | 39.626
19.5 | 1.8493 | 0.04835 | -0.02 | 38.2482

## 147. Re 20M Mach 0.10 (1)
BIGFOIL.COM POLAR EXPORT
NACA65-611 a=0.2
NACA65-611 a=0.2 |  |  |  | Cl Max: | 1.296 | at alpha= | 9.5 | deg
JavaFoil+Calcfoil stall+Eppler ext transition |  |  |  | L/D Max: | 165.899 | at alpha= | 5 | deg
Re: | 20000000 |  |  | Cd Min: | 0.00503 | at alpha= | 1.5 | deg
Mach: | 0.1 |  |  | Cl=0 at alpha= | -3.1552 | deg
|  |  |  | @ Cl=0.1, Cd= | 0.0058644
|  |  |  | @ Cl=0.4, Cd= | 0.0060566
|  |  |  | @ Cl=0.6, Cd= | 0.0050937
alpha (deg) | Cl | Cd | Cm | Cl/Cd
-15.5 | -0.294 | 0.10773 | -0.019 | -2.731
-15 | -0.308 | 0.10287 | -0.02 | -2.995
-14.5 | -0.322 | 0.09765 | -0.02 | -3.297
-14 | -0.335 | 0.09303 | -0.02 | -3.605
-13.5 | -0.348 | 0.0895 | -0.02 | -3.89
-13 | -0.36 | 0.08394 | -0.02 | -4.291
-12.5 | -0.371 | 0.07948 | -0.02 | -4.668
-12 | -0.38 | 0.07503 | -0.021 | -5.069
-11.5 | -0.387 | 0.0715 | -0.021 | -5.419
-11 | -0.392 | 0.06798 | -0.021 | -5.772
-10.5 | -0.394 | 0.06433 | -0.021 | -6.131
-10 | -0.393 | 0.06063 | -0.021 | -6.488
-9.5 | -0.389 | 0.05734 | -0.021 | -6.78
-9 | -0.38 | 0.0537 | -0.022 | -7.083
-8.5 | -0.368 | 0.05063 | -0.022 | -7.266
-8 | -0.351 | 0.04726 | -0.023 | -7.43
-7.5 | -0.33 | 0.04489 | -0.023 | -7.347
-7 | -0.305 | 0.04181 | -0.025 | -7.288
-6.5 | -0.34 | 0.00632 | -0.047 | -53.833
-6 | -0.299 | 0.00627 | -0.047 | -47.605
-5.5 | -0.253 | 0.00615 | -0.048 | -41.174
-5 | -0.204 | 0.00609 | -0.048 | -33.459
-4.5 | -0.152 | 0.00601 | -0.049 | -25.223
-4 | -0.097 | 0.00594 | -0.049 | -16.313
-3.5 | -0.04 | 0.0059 | -0.05 | -6.813
-3 | 0.018 | 0.00589 | -0.05 | 3.03
-2.5 | 0.077 | 0.00588 | -0.051 | 13.053
-2 | 0.136 | 0.00584 | -0.052 | 23.292
-1.5 | 0.196 | 0.00591 | -0.052 | 33.15
-1 | 0.256 | 0.00591 | -0.053 | 43.264
-0.5 | 0.316 | 0.00595 | -0.053 | 53.108
0 | 0.376 | 0.00602 | -0.054 | 62.432
0.5 | 0.435 | 0.00611 | -0.054 | 71.207
1 | 0.495 | 0.00614 | -0.055 | 80.489
1.5 | 0.553 | 0.00503 | -0.056 | 110.088
2 | 0.612 | 0.00511 | -0.056 | 119.74
2.5 | 0.671 | 0.00522 | -0.057 | 128.555
3 | 0.73 | 0.0053 | -0.057 | 137.644
3.5 | 0.788 | 0.00542 | -0.058 | 145.517
4 | 0.846 | 0.00574 | -0.059 | 147.39
4.5 | 0.904 | 0.006 | -0.059 | 150.789
5 | 0.96 | 0.00579 | -0.06 | 165.899
5.5 | 1.014 | 0.0066 | -0.06 | 153.583
6 | 1.066 | 0.00815 | -0.061 | 130.763
6.5 | 1.116 | 0.00852 | -0.062 | 130.983
7 | 1.163 | 0.00892 | -0.062 | 130.278
7.5 | 1.205 | 0.00931 | -0.063 | 129.456
8 | 1.241 | 0.00972 | -0.063 | 127.731
8.5 | 1.268 | 0.01023 | -0.064 | 123.965
9 | 1.286 | 0.01077 | -0.064 | 119.418
9.5 | 1.296 | 0.01139 | -0.065 | 113.731
10 | 1.296 | 0.01209 | -0.065 | 107.231
10.5 | 1.287 | 0.01289 | -0.066 | 99.878
11 | 1.269 | 0.01372 | -0.066 | 92.515
11.5 | 1.243 | 0.01455 | -0.067 | 85.418
12 | 1.208 | 0.01552 | -0.067 | 77.845
12.5 | 1.167 | 0.01666 | -0.068 | 70.035
13 | 1.119 | 0.01803 | -0.068 | 62.093
13.5 | 1.068 | 0.0193 | -0.069 | 55.327
14 | 1.014 | 0.02069 | -0.069 | 48.989
14.5 | 0.957 | 0.02252 | -0.069 | 42.47

## 148. Re 20M Mach 0.10 (2)
BIGFOIL.COM POLAR EXPORT
NACA65-611 a=0.2
NACA65-611 a=0.2 |  |  |  | Cl Max: | 1.8284 | at alpha= | 19.5 | deg
XFOIL ncrit=9 |  |  |  | L/D Max: | 171.703 | at alpha= | 3 | deg
Re: | 20000000 |  |  | Cd Min: | 0.06172 | at alpha= | 20 | deg
Mach: | 0.1 |  |  | Cl=0 at alpha= | -3.2216 | deg
|  |  |  | @ Cl=0.1, Cd= | 0.0047408
|  |  |  | @ Cl=0.4, Cd= | 0.0045886
|  |  |  | @ Cl=0.6, Cd= | 0.0047563
alpha (deg) | Cl | Cd | Cm | Cl/Cd
-15.5 | -1.2986 | 0.02504 | -0.0634 | -51.861
-15 | -1.2841 | 0.01976 | -0.0603 | -64.9848
-14.5 | -1.2469 | 0.01707 | -0.0586 | -73.0463
-14 | -1.2008 | 0.01546 | -0.0574 | -77.6714
-13.5 | -1.1522 | 0.01413 | -0.0564 | -81.5428
-13 | -1.1013 | 0.01303 | -0.0556 | -84.5203
-12.5 | -1.0489 | 0.01211 | -0.055 | -86.6144
-12 | -0.9957 | 0.01129 | -0.0544 | -88.1931
-11.5 | -0.9415 | 0.01057 | -0.054 | -89.0728
-11 | -0.8867 | 0.00992 | -0.0537 | -89.3851
-10.5 | -0.8316 | 0.00933 | -0.0535 | -89.1318
-9 | -0.6648 | 0.0076 | -0.053 | -87.4737
-8.5 | -0.6083 | 0.00717 | -0.053 | -84.8396
-8 | -0.5513 | 0.00685 | -0.0531 | -80.4818
-7.5 | -0.4941 | 0.00656 | -0.0532 | -75.3201
-7 | -0.4367 | 0.0063 | -0.0534 | -69.3175
-6.5 | -0.3793 | 0.00605 | -0.0536 | -62.6942
-5.5 | -0.2643 | 0.00555 | -0.0542 | -47.6216
-5 | -0.2065 | 0.00535 | -0.0545 | -38.5981
-4.5 | -0.1485 | 0.00521 | -0.055 | -28.5029
-4 | -0.0904 | 0.00509 | -0.0554 | -17.7603
-3.5 | -0.0324 | 0.00493 | -0.0559 | -6.572
-3 | 0.0258 | 0.00483 | -0.0564 | 5.3416
-2.5 | 0.084 | 0.00476 | -0.057 | 17.6471
-2 | 0.1422 | 0.00469 | -0.0575 | 30.3198
-1.5 | 0.2004 | 0.00465 | -0.0581 | 43.0968
-1 | 0.2587 | 0.00461 | -0.0588 | 56.1171
-0.5 | 0.3169 | 0.00457 | -0.0594 | 69.3435
0 | 0.3751 | 0.00458 | -0.06 | 81.8996
0.5 | 0.4332 | 0.0046 | -0.0607 | 94.1739
1 | 0.4909 | 0.00466 | -0.0614 | 105.3433
1.5 | 0.5483 | 0.00472 | -0.062 | 116.1653
2 | 0.6052 | 0.00476 | -0.0626 | 127.1429
2.5 | 0.6607 | 0.00426 | -0.0633 | 155.0939
3 | 0.716 | 0.00417 | -0.0638 | 171.7026
3.5 | 0.771 | 0.00452 | -0.0642 | 170.5752
4 | 0.824 | 0.00513 | -0.0642 | 160.6238
4.5 | 0.8777 | 0.00563 | -0.0644 | 155.897
5 | 0.9315 | 0.00607 | -0.0645 | 153.4596
5.5 | 0.9846 | 0.00653 | -0.0645 | 150.781
6 | 1.0379 | 0.00692 | -0.0645 | 149.9855
6.5 | 1.0915 | 0.00724 | -0.0646 | 150.7597
7 | 1.1444 | 0.00757 | -0.0646 | 151.1757
7.5 | 1.1966 | 0.00785 | -0.0644 | 152.4331
8 | 1.2449 | 0.00818 | -0.0634 | 152.1883
8.5 | 1.2996 | 0.00854 | -0.0639 | 152.178
9 | 1.3495 | 0.00902 | -0.0634 | 149.612
9.5 | 1.3978 | 0.00955 | -0.0627 | 146.3665
10 | 1.4441 | 0.01013 | -0.0617 | 142.5568
10.5 | 1.4889 | 0.01073 | -0.0605 | 138.7605
11 | 1.5305 | 0.0114 | -0.0587 | 134.2544
12.5 | 1.6172 | 0.01357 | -0.0468 | 119.1746
13 | 1.6423 | 0.01463 | -0.043 | 112.2556
13.5 | 1.6654 | 0.01596 | -0.0393 | 104.3484
14 | 1.6893 | 0.0174 | -0.0362 | 97.0862
14.5 | 1.7123 | 0.01903 | -0.0333 | 89.979
15 | 1.735 | 0.0208 | -0.0308 | 83.4135
15.5 | 1.7547 | 0.02291 | -0.0283 | 76.591
16 | 1.7727 | 0.02527 | -0.026 | 70.1504
16.5 | 1.787 | 0.02803 | -0.0238 | 63.7531
17 | 1.7833 | 0.03253 | -0.0211 | 54.8202
17.5 | 1.7935 | 0.03617 | -0.0198 | 49.5853
18 | 1.8182 | 0.03863 | -0.0193 | 47.067
18.5 | 1.8281 | 0.04264 | -0.0187 | 42.8729
19 | 1.8084 | 0.05008 | -0.0181 | 36.1102
19.5 | 1.8284 | 0.05346 | -0.0185 | 34.2013
20 | 1.8091 | 0.06172 | -0.0194 | 29.3114

## 149. Re 20M Mach 0.25 (1)
BIGFOIL.COM POLAR EXPORT
NACA65-611 a=0.2
NACA65-611 a=0.2 |  |  |  | Cl Max: | 1.286 | at alpha= | 9 | deg
JavaFoil+Calcfoil stall+Eppler ext transition |  |  |  | L/D Max: | 165.59 | at alpha= | 5 | deg
Re: | 20000000 |  |  | Cd Min: | 0.00508 | at alpha= | 1.5 | deg
Mach: | 0.25 |  |  | Cl=0 at alpha= | -3.1525 | deg
|  |  |  | @ Cl=0.1, Cd= | 0.0058997
|  |  |  | @ Cl=0.4, Cd= | 0.0060884
|  |  |  | @ Cl=0.6, Cd= | 0.0051115
alpha (deg) | Cl | Cd | Cm | Cl/Cd
-13.5 | -0.06 | 0.09129 | -0.021 | -0.655
-13 | -0.057 | 0.08546 | -0.021 | -0.666
-12.5 | -0.054 | 0.0811 | -0.021 | -0.667
-12 | -0.148 | 0.0776 | -0.021 | -1.904
-11.5 | -0.192 | 0.07295 | -0.021 | -2.637
-11 | -0.229 | 0.06931 | -0.021 | -3.299
-10.5 | -0.259 | 0.06541 | -0.022 | -3.958
-10 | -0.284 | 0.06129 | -0.022 | -4.626
-9.5 | -0.302 | 0.05787 | -0.022 | -5.216
-9 | -0.313 | 0.05539 | -0.022 | -5.659
-8.5 | -0.318 | 0.05274 | -0.022 | -6.033
-8 | -0.316 | 0.04926 | -0.022 | -6.412
-7.5 | -0.306 | 0.04703 | -0.022 | -6.511
-7 | -0.29 | 0.04312 | -0.024 | -6.728
-6.5 | -0.267 | 0.04059 | -0.024 | -6.585
-6 | -0.239 | 0.03747 | -0.026 | -6.381
-5.5 | -0.253 | 0.00617 | -0.049 | -41.027
-5 | -0.206 | 0.00616 | -0.05 | -33.373
-4.5 | -0.154 | 0.00607 | -0.05 | -25.365
-4 | -0.099 | 0.00601 | -0.051 | -16.442
-3.5 | -0.041 | 0.00595 | -0.051 | -6.904
-3 | 0.018 | 0.00595 | -0.052 | 3.074
-2.5 | 0.079 | 0.00591 | -0.052 | 13.315
-2 | 0.14 | 0.00588 | -0.053 | 23.732
-1.5 | 0.201 | 0.00593 | -0.054 | 33.917
-1 | 0.263 | 0.00596 | -0.054 | 44.103
-0.5 | 0.324 | 0.00599 | -0.055 | 54.189
0 | 0.386 | 0.00607 | -0.055 | 63.606
0.5 | 0.447 | 0.00615 | -0.056 | 72.662
1 | 0.508 | 0.00623 | -0.057 | 81.532
1.5 | 0.568 | 0.00508 | -0.057 | 111.78
2 | 0.629 | 0.00514 | -0.058 | 122.257
2.5 | 0.689 | 0.00526 | -0.058 | 130.954
3 | 0.749 | 0.00543 | -0.059 | 138.049
3.5 | 0.809 | 0.00556 | -0.06 | 145.669
4 | 0.869 | 0.00585 | -0.06 | 148.615
4.5 | 0.928 | 0.00566 | -0.061 | 164.145
5 | 0.985 | 0.00595 | -0.061 | 165.59
5.5 | 1.039 | 0.0081 | -0.062 | 128.275
6 | 1.092 | 0.00845 | -0.063 | 129.261
6.5 | 1.142 | 0.00888 | -0.063 | 128.605
7 | 1.187 | 0.0093 | -0.064 | 127.678
7.5 | 1.227 | 0.00978 | -0.064 | 125.43
8 | 1.26 | 0.01025 | -0.065 | 122.868
8.5 | 1.279 | 0.01086 | -0.065 | 117.761
9 | 1.286 | 0.01151 | -0.066 | 111.707
9.5 | 1.279 | 0.01245 | -0.066 | 102.787
10 | 1.259 | 0.01321 | -0.067 | 95.327
10.5 | 1.223 | 0.01417 | -0.067 | 86.352
11 | 1.172 | 0.01518 | -0.068 | 77.233
11.5 | 1.105 | 0.01668 | -0.068 | 66.27
12 | 1.027 | 0.01769 | -0.069 | 58.04
12.5 | 0.934 | 0.01949 | -0.069 | 47.929
13 | 0.831 | 0.0218 | -0.069 | 38.122
13.5 | 0.72 | 0.02451 | -0.069 | 29.37
14 | 0.605 | 0.02744 | -0.069 | 22.031

## 150. Re 20M Mach 0.25 (2)
BIGFOIL.COM POLAR EXPORT
NACA65-611 a=0.2
NACA65-611 a=0.2 |  |  |  | Cl Max: | 1.7467 | at alpha= | 16.5 | deg
XFOIL ncrit=9 |  |  |  | L/D Max: | 178.554 | at alpha= | 3 | deg
Re: | 20000000 |  |  | Cd Min: | 0.11864 | at alpha= | -12.5 | deg
Mach: | 0.25 |  |  | Cl=0 at alpha= | -3.2177 | deg
|  |  |  | @ Cl=0.1, Cd= | 0.0047647
|  |  |  | @ Cl=0.4, Cd= | 0.0045979
|  |  |  | @ Cl=0.6, Cd= | 0.0047432
alpha (deg) | Cl | Cd | Cm | Cl/Cd
-12.5 | -0.425 | 0.11864 | -0.0255 | -3.5823
-12 | -0.4147 | 0.11101 | -0.0297 | -3.7357
-11 | -0.4711 | 0.08256 | -0.0455 | -5.7062
-10.5 | -0.487 | 0.07287 | -0.0517 | -6.6831
-10 | -0.5214 | 0.06487 | -0.0576 | -8.0376
-9.5 | -0.7593 | 0.01142 | -0.0631 | -66.4886
-9 | -0.7021 | 0.00981 | -0.0617 | -71.5698
-8 | -0.5826 | 0.00776 | -0.0596 | -75.0773
-7.5 | -0.522 | 0.00712 | -0.0589 | -73.3146
-7 | -0.4605 | 0.00671 | -0.0583 | -68.6289
-6.5 | -0.3992 | 0.00638 | -0.058 | -62.5705
-6 | -0.338 | 0.00607 | -0.0578 | -55.6837
-5.5 | -0.277 | 0.00582 | -0.0577 | -47.5945
-5 | -0.2165 | 0.00549 | -0.0576 | -39.4353
-4.5 | -0.1557 | 0.00528 | -0.0577 | -29.4886
-4 | -0.0949 | 0.00514 | -0.0579 | -18.463
-3.5 | -0.0341 | 0.00501 | -0.0582 | -6.8064
-3 | 0.0263 | 0.00485 | -0.0586 | 5.4227
-2.5 | 0.0868 | 0.00478 | -0.059 | 18.159
-2 | 0.1472 | 0.00471 | -0.0595 | 31.2527
-1.5 | 0.2076 | 0.00465 | -0.0601 | 44.6452
-1 | 0.268 | 0.00462 | -0.0607 | 58.0087
-0.5 | 0.3282 | 0.00458 | -0.0613 | 71.6594
0.5 | 0.4483 | 0.00461 | -0.0627 | 97.2451
1 | 0.508 | 0.00467 | -0.0633 | 108.7794
1.5 | 0.5675 | 0.00471 | -0.064 | 120.4883
2 | 0.6262 | 0.00477 | -0.0646 | 131.2788
2.5 | 0.6835 | 0.00427 | -0.0653 | 160.0703
3 | 0.741 | 0.00415 | -0.0658 | 178.5542
3.5 | 0.7981 | 0.00449 | -0.0661 | 177.7506
4 | 0.8524 | 0.00515 | -0.066 | 165.5146
4.5 | 0.9073 | 0.00573 | -0.0659 | 158.3421
5.5 | 1.0171 | 0.00672 | -0.0656 | 151.3542
6 | 1.0724 | 0.00711 | -0.0654 | 150.8298
6.5 | 1.1278 | 0.00746 | -0.0652 | 151.1796
7 | 1.1825 | 0.00782 | -0.0648 | 151.2148
7.5 | 1.2358 | 0.00816 | -0.064 | 151.4461
8 | 1.2863 | 0.0085 | -0.0626 | 151.3294
8.5 | 1.3419 | 0.009 | -0.0625 | 149.1
9 | 1.3919 | 0.00958 | -0.0612 | 145.2923
9.5 | 1.4399 | 0.0102 | -0.0595 | 141.1667
10 | 1.4856 | 0.01084 | -0.0574 | 137.048
10.5 | 1.5231 | 0.01165 | -0.0538 | 130.7382
11.5 | 1.5727 | 0.01339 | -0.0427 | 117.4533
12 | 1.6 | 0.0146 | -0.0384 | 109.589
12.5 | 1.6274 | 0.016 | -0.0346 | 101.7125
13 | 1.6513 | 0.01777 | -0.0308 | 92.9263
13.5 | 1.6703 | 0.02001 | -0.0269 | 83.4733
14 | 1.6898 | 0.02244 | -0.0236 | 75.303
14.5 | 1.7092 | 0.02505 | -0.0206 | 68.2315
15 | 1.7254 | 0.02808 | -0.018 | 61.4459
15.5 | 1.7372 | 0.03169 | -0.0155 | 54.8186
16 | 1.744 | 0.03601 | -0.0135 | 48.431
16.5 | 1.7467 | 0.04104 | -0.0119 | 42.5609
17 | 1.7349 | 0.04787 | -0.011 | 36.2419
17.5 | 1.7327 | 0.05422 | -0.0109 | 31.9568
18 | 1.7189 | 0.06233 | -0.0119 | 27.5774
18.5 | 1.7008 | 0.07159 | -0.014 | 23.7575
19 | 1.6777 | 0.0821 | -0.0174 | 20.4348
19.5 | 1.6455 | 0.09468 | -0.0227 | 17.3796
20 | 1.617 | 0.10743 | -0.0288 | 15.0517

## 151. Re 20M Mach 0.50 (1)
BIGFOIL.COM POLAR EXPORT
NACA65-611 a=0.2
NACA65-611 a=0.2 |  |  |  | Cl Max: | 1.272 | at alpha= | 7.5 | deg
JavaFoil+Calcfoil stall+Eppler ext transition |  |  |  | L/D Max: | 160.432 | at alpha= | 3.5 | deg
Re: | 20000000 |  |  | Cd Min: | 0.00539 | at alpha= | 1.5 | deg
Mach: | 0.5 |  |  | Cl=0 at alpha= | -3.1562 | deg
|  |  |  | @ Cl=0.1, Cd= | 0.0061343
|  |  |  | @ Cl=0.4, Cd= | 0.0061519
|  |  |  | @ Cl=0.6, Cd= | 0.0058061
alpha (deg) | Cl | Cd | Cm | Cl/Cd
-20 | -0.925 | 0.16372 | -0.025 | -5.651
-19.5 | -0.898 | 0.15161 | -0.025 | -5.925
-19 | -0.872 | 0.14585 | -0.025 | -5.975
-18.5 | -0.843 | 0.14298 | -0.025 | -5.899
-18 | -0.816 | 0.1366 | -0.025 | -5.974
-17.5 | -0.789 | 0.13148 | -0.025 | -5.998
-17 | -0.762 | 0.12389 | -0.025 | -6.147
-16.5 | -0.735 | 0.11428 | -0.025 | -6.433
-16 | -0.708 | 0.10802 | -0.025 | -6.551
-15.5 | -0.682 | 0.10003 | -0.026 | -6.813
-15 | -0.651 | 0.10506 | -0.024 | -6.194
-14.5 | -0.624 | 0.09751 | -0.025 | -6.399
-14 | -0.598 | 0.08875 | -0.026 | -6.734
-13.5 | -0.573 | 0.07929 | -0.028 | -7.23
-13 | -0.546 | 0.07497 | -0.028 | -7.282
-12.5 | -0.521 | 0.06787 | -0.03 | -7.675
-12 | -0.498 | 0.05937 | -0.032 | -8.386
-11.5 | -0.548 | 0.0112 | -0.047 | -48.962
-11 | -0.43 | 0.07369 | -0.025 | -5.841
-10.5 | -0.403 | 0.06521 | -0.025 | -6.186
-10 | -0.377 | 0.05956 | -0.026 | -6.322
-9.5 | -0.35 | 0.05442 | -0.028 | -6.431
-9 | -0.324 | 0.04927 | -0.03 | -6.574
-8.5 | -0.299 | 0.04352 | -0.033 | -6.863
-8 | -0.33 | 0.00716 | -0.052 | -46.043
-7.5 | -0.296 | 0.00691 | -0.053 | -42.759
-7 | -0.211 | 0.04507 | -0.026 | -4.675
-6.5 | -0.183 | 0.0433 | -0.025 | -4.229
-6 | -0.156 | 0.04013 | -0.026 | -3.884
-5.5 | -0.129 | 0.03688 | -0.028 | -3.491
-5 | -0.101 | 0.03711 | -0.026 | -2.72
-4.5 | -0.111 | 0.03565 | -0.026 | -3.101
-4 | -0.082 | 0.03098 | -0.032 | -2.651
-3.5 | -0.044 | 0.00618 | -0.057 | -7.134
-3 | 0.02 | 0.00614 | -0.058 | 3.253
-2.5 | 0.087 | 0.00614 | -0.059 | 14.126
-2 | 0.155 | 0.00611 | -0.059 | 25.352
-1.5 | 0.224 | 0.00614 | -0.06 | 36.466
-1 | 0.293 | 0.00612 | -0.061 | 47.83
-0.5 | 0.362 | 0.00624 | -0.061 | 58.012
0 | 0.431 | 0.00608 | -0.062 | 70.896
0.5 | 0.499 | 0.00611 | -0.062 | 81.677
1 | 0.567 | 0.00621 | -0.063 | 91.204
1.5 | 0.634 | 0.00539 | -0.064 | 117.757
2 | 0.702 | 0.00553 | -0.064 | 126.889
2.5 | 0.769 | 0.00567 | -0.065 | 135.552
3 | 0.836 | 0.00549 | -0.066 | 152.274
3.5 | 0.902 | 0.00562 | -0.067 | 160.432
4 | 0.968 | 0.00694 | -0.067 | 139.545
4.5 | 1.032 | 0.00736 | -0.068 | 140.295
5 | 1.091 | 0.00804 | -0.068 | 135.778
5.5 | 1.145 | 0.0096 | -0.069 | 119.177
6 | 1.195 | 0.01021 | -0.069 | 117.072
6.5 | 1.24 | 0.01089 | -0.07 | 113.895
7 | 1.268 | 0.01162 | -0.071 | 109.197
7.5 | 1.272 | 0.01254 | -0.071 | 101.381
8 | 1.218 | 0.01395 | -0.072 | 87.356
8.5 | 0.753 | 0.01624 | -0.072 | 46.408
9 | 0.782 | 0.01741 | -0.072 | 44.922
9.5 | 0.814 | 0.01729 | -0.073 | 47.087
10 | 0.841 | 0.01947 | -0.073 | 43.183
10.5 | 0.873 | 0.01892 | -0.074 | 46.109
11 | 0.899 | 0.02103 | -0.075 | 42.765
11.5 | 0.922 | 0.02467 | -0.075 | 37.384
12 | 0.936 | 0.03063 | -0.074 | 30.564
12.5 | 0.982 | 0.02575 | -0.076 | 38.133

## 152. Re 20M Mach 0.50 (2)
BIGFOIL.COM POLAR EXPORT
NACA65-611 a=0.2
NACA65-611 a=0.2 |  |  |  | Cl Max: | 1.4825 | at alpha= | 9 | deg
XFOIL ncrit=9 |  |  |  | L/D Max: | 202.841 | at alpha= | 3.5 | deg
Re: | 20000000 |  |  | Cd Min: | 0.26432 | at alpha= | -20 | deg
Mach: | 0.5 |  |  | Cl=0 at alpha= | -3.191 | deg
|  |  |  | @ Cl=0.1, Cd= | 0.0048989
|  |  |  | @ Cl=0.4, Cd= | 0.004661
|  |  |  | @ Cl=0.6, Cd= | 0.0047587
alpha (deg) | Cl | Cd | Cm | Cl/Cd
-20 | -0.6971 | 0.26432 | 0.0539 | -2.6373
-19.5 | -0.6741 | 0.25565 | 0.0485 | -2.6368
-19 | -0.6517 | 0.24634 | 0.0433 | -2.6455
-18.5 | -0.6286 | 0.23789 | 0.0381 | -2.6424
-18 | -0.6056 | 0.22969 | 0.0329 | -2.6366
-17.5 | -0.5823 | 0.22174 | 0.0278 | -2.626
-17 | -0.5574 | 0.21504 | 0.0228 | -2.5921
-16.5 | -0.5327 | 0.20783 | 0.018 | -2.5632
-16 | -0.5094 | 0.19977 | 0.0131 | -2.5499
-15.5 | -0.4862 | 0.19188 | 0.0083 | -2.5339
-15 | -0.4653 | 0.18333 | 0.0033 | -2.538
-14.5 | -0.446 | 0.17395 | -0.0016 | -2.564
-14 | -0.4275 | 0.16444 | -0.0066 | -2.5997
-13.5 | -0.4076 | 0.1562 | -0.0113 | -2.6095
-13 | -0.3879 | 0.14815 | -0.0159 | -2.6183
-12.5 | -0.3684 | 0.14027 | -0.0205 | -2.6264
-12 | -0.3434 | 0.13453 | -0.0245 | -2.5526
-11 | -0.3161 | 0.11675 | -0.0339 | -2.7075
-10.5 | -0.2998 | 0.10928 | -0.0381 | -2.7434
-10 | -0.2889 | 0.10081 | -0.0428 | -2.8658
-9.5 | -0.28 | 0.0925 | -0.0473 | -3.027
-9 | -0.271 | 0.08478 | -0.0517 | -3.1965
-8.5 | -0.2615 | 0.07774 | -0.0557 | -3.3638
-8 | -0.2399 | 0.07304 | -0.0584 | -3.2845
-7.5 | -0.2348 | 0.06641 | -0.0622 | -3.5356
-7 | -0.2638 | 0.05794 | -0.068 | -4.553
-6.5 | -0.2506 | 0.05148 | -0.0718 | -4.8679
-6 | -0.2474 | 0.04132 | -0.0755 | -5.9874
-5.5 | -0.2246 | 0.03256 | -0.0764 | -6.898
-5 | -0.1888 | 0.02471 | -0.0758 | -7.6406
-4.5 | -0.1642 | 0.01251 | -0.0735 | -13.1255
-4 | -0.1166 | 0.00603 | -0.0713 | -19.3367
-3.5 | -0.0448 | 0.00538 | -0.0699 | -8.3271
-3 | 0.0277 | 0.00511 | -0.0692 | 5.4207
-2.5 | 0.0991 | 0.0049 | -0.0689 | 20.2245
-2 | 0.1699 | 0.00481 | -0.0689 | 35.3222
-1.5 | 0.2401 | 0.00472 | -0.0691 | 50.8686
-1 | 0.3099 | 0.00467 | -0.0696 | 66.3597
-0.5 | 0.3793 | 0.00467 | -0.0701 | 81.2206
0 | 0.4484 | 0.00464 | -0.0708 | 96.6379
1 | 0.5858 | 0.00474 | -0.0722 | 123.5865
1.5 | 0.654 | 0.00483 | -0.0729 | 135.4037
2 | 0.722 | 0.00483 | -0.0735 | 149.4824
2.5 | 0.7877 | 0.00431 | -0.0741 | 182.761
3 | 0.8541 | 0.00424 | -0.0744 | 201.4387
3.5 | 0.9209 | 0.00454 | -0.0745 | 202.8414
4 | 0.9816 | 0.00531 | -0.0737 | 184.8588
5.5 | 1.1546 | 0.00772 | -0.0679 | 149.5596
6 | 1.2154 | 0.0082 | -0.0658 | 148.2195
6.5 | 1.274 | 0.0087 | -0.0631 | 146.4368
7 | 1.3283 | 0.00917 | -0.0592 | 144.8528
7.5 | 1.3757 | 0.00979 | -0.0541 | 140.5209
8 | 1.412 | 0.01062 | -0.0473 | 132.9567
8.5 | 1.4455 | 0.01197 | -0.0407 | 120.7602
9 | 1.4825 | 0.01356 | -0.0348 | 109.3289
9.5 | 1.4744 | 0.01774 | -0.0255 | 83.1116
10 | 1.4414 | 0.02408 | -0.0173 | 59.8588
10.5 | 1.409 | 0.03102 | -0.0111 | 45.4223
11 | 1.3839 | 0.03812 | -0.0065 | 36.3038
11.5 | 1.3577 | 0.04632 | -0.0039 | 29.3113
12 | 1.3278 | 0.05606 | -0.0039 | 23.6853
12.5 | 1.2958 | 0.06727 | -0.0066 | 19.2627
13 | 1.2627 | 0.07997 | -0.0117 | 15.7897
13.5 | 1.2354 | 0.0932 | -0.0185 | 13.2554
14 | 1.2038 | 0.10819 | -0.0274 | 11.1267