## index
index | Re | Mach | Datasource
1 | 50000 | 0 | JavaFoil+Calcfoil stall+Eppler ext transition
2 | 50000 | 0 | XFOIL ncrit=9
3 | 50000 | 0.1 | JavaFoil+Calcfoil stall+Eppler ext transition
4 | 50000 | 0.1 | XFOIL ncrit=9
5 | 50000 | 0.25 | JavaFoil+Calcfoil stall+Eppler ext transition
6 | 50000 | 0.25 | XFOIL ncrit=9
7 | 50000 | 0.5 | JavaFoil+Calcfoil stall+Eppler ext transition
8 | 50000 | 0.5 | XFOIL ncrit=9
9 | 100000 | 0 | JavaFoil+Calcfoil stall+Eppler ext transition
10 | 100000 | 0 | XFOIL ncrit=9
11 | 100000 | 0.1 | JavaFoil+Calcfoil stall+Eppler ext transition
12 | 100000 | 0.1 | XFOIL ncrit=9
13 | 100000 | 0.25 | JavaFoil+Calcfoil stall+Eppler ext transition
14 | 100000 | 0.25 | XFOIL ncrit=9
15 | 100000 | 0.5 | JavaFoil+Calcfoil stall+Eppler ext transition
16 | 100000 | 0.5 | XFOIL ncrit=9
17 | 250000 | 0 | JavaFoil+Calcfoil stall+Eppler ext transition
18 | 250000 | 0 | XFOIL ncrit=9
19 | 250000 | 0.1 | JavaFoil+Calcfoil stall+Eppler ext transition
20 | 250000 | 0.1 | XFOIL ncrit=9
21 | 250000 | 0.25 | JavaFoil+Calcfoil stall+Eppler ext transition
22 | 250000 | 0.25 | XFOIL ncrit=9
23 | 250000 | 0.5 | JavaFoil+Calcfoil stall+Eppler ext transition
24 | 250000 | 0.5 | XFOIL ncrit=9
25 | 500000 | 0 | JavaFoil+Calcfoil stall+Eppler ext transition
26 | 500000 | 0 | XFOIL ncrit=9
27 | 500000 | 0.1 | JavaFoil+Calcfoil stall+Eppler ext transition
28 | 500000 | 0.1 | XFOIL ncrit=9
29 | 500000 | 0.25 | JavaFoil+Calcfoil stall+Eppler ext transition
30 | 500000 | 0.25 | XFOIL ncrit=9
31 | 500000 | 0.5 | JavaFoil+Calcfoil stall+Eppler ext transition
32 | 500000 | 0.5 | XFOIL ncrit=9
33 | 750000 | 0 | JavaFoil+Calcfoil stall+Eppler ext transition
34 | 750000 | 0 | XFOIL ncrit=9
35 | 750000 | 0.1 | JavaFoil+Calcfoil stall+Eppler ext transition
36 | 750000 | 0.1 | XFOIL ncrit=9
37 | 750000 | 0.25 | JavaFoil+Calcfoil stall+Eppler ext transition
38 | 750000 | 0.25 | XFOIL ncrit=9
39 | 750000 | 0.5 | JavaFoil+Calcfoil stall+Eppler ext transition
40 | 750000 | 0.5 | XFOIL ncrit=9
41 | 1000000 | 0 | JavaFoil+Calcfoil stall+Eppler ext transition
42 | 1000000 | 0 | XFOIL ncrit=9
43 | 1000000 | 0.1 | JavaFoil+Calcfoil stall+Eppler ext transition
44 | 1000000 | 0.1 | XFOIL ncrit=9
45 | 1000000 | 0.25 | JavaFoil+Calcfoil stall+Eppler ext transition
46 | 1000000 | 0.25 | XFOIL ncrit=9
47 | 1000000 | 0.5 | JavaFoil+Calcfoil stall+Eppler ext transition
48 | 1000000 | 0.5 | XFOIL ncrit=9
49 | 2000000 | 0 | JavaFoil+Calcfoil stall+Eppler ext transition
50 | 2000000 | 0 | XFOIL ncrit=9
51 | 2000000 | 0.1 | JavaFoil+Calcfoil stall+Eppler ext transition
52 | 2000000 | 0.1 | XFOIL ncrit=9
53 | 2000000 | 0.25 | JavaFoil+Calcfoil stall+Eppler ext transition
54 | 2000000 | 0.25 | XFOIL ncrit=9
55 | 2000000 | 0.5 | JavaFoil+Calcfoil stall+Eppler ext transition
56 | 2000000 | 0.5 | XFOIL ncrit=9
57 | 3000000 | 0 | JavaFoil+Calcfoil stall+Eppler ext transition
58 | 3000000 | 0 | XFOIL ncrit=9
59 | 3000000 | 0.1 | JavaFoil+Calcfoil stall+Eppler ext transition
60 | 3000000 | 0.1 | XFOIL ncrit=9
61 | 3000000 | 0.25 | JavaFoil+Calcfoil stall+Eppler ext transition
62 | 3000000 | 0.25 | XFOIL ncrit=9
63 | 3000000 | 0.5 | JavaFoil+Calcfoil stall+Eppler ext transition
64 | 3000000 | 0.5 | XFOIL ncrit=9
65 | 4000000 | 0 | JavaFoil+Calcfoil stall+Eppler ext transition
66 | 4000000 | 0 | XFOIL ncrit=9
67 | 4000000 | 0.1 | JavaFoil+Calcfoil stall+Eppler ext transition
68 | 4000000 | 0.1 | XFOIL ncrit=9
69 | 4000000 | 0.25 | JavaFoil+Calcfoil stall+Eppler ext transition
70 | 4000000 | 0.25 | XFOIL ncrit=9
71 | 4000000 | 0.5 | JavaFoil+Calcfoil stall+Eppler ext transition
72 | 4000000 | 0.5 | XFOIL ncrit=9
73 | 5000000 | 0 | JavaFoil+Calcfoil stall+Eppler ext transition
74 | 5000000 | 0 | XFOIL ncrit=9
75 | 5000000 | 0.1 | JavaFoil+Calcfoil stall+Eppler ext transition
76 | 5000000 | 0.1 | XFOIL ncrit=9
77 | 5000000 | 0.25 | JavaFoil+Calcfoil stall+Eppler ext transition
78 | 5000000 | 0.25 | XFOIL ncrit=9
79 | 5000000 | 0.5 | JavaFoil+Calcfoil stall+Eppler ext transition
80 | 5000000 | 0.5 | XFOIL ncrit=9
81 | 6000000 | 0 | JavaFoil+Calcfoil stall+Eppler ext transition
82 | 6000000 | 0 | XFOIL ncrit=9
83 | 6000000 | 0.1 | JavaFoil+Calcfoil stall+Eppler ext transition
84 | 6000000 | 0.1 | XFOIL ncrit=9
85 | 6000000 | 0.25 | JavaFoil+Calcfoil stall+Eppler ext transition
86 | 6000000 | 0.25 | XFOIL ncrit=9
87 | 6000000 | 0.5 | JavaFoil+Calcfoil stall+Eppler ext transition
88 | 6000000 | 0.5 | XFOIL ncrit=9
89 | 7000000 | 0 | JavaFoil+Calcfoil stall+Eppler ext transition
90 | 7000000 | 0 | XFOIL ncrit=9
91 | 7000000 | 0.1 | JavaFoil+Calcfoil stall+Eppler ext transition
92 | 7000000 | 0.1 | XFOIL ncrit=9
93 | 7000000 | 0.25 | JavaFoil+Calcfoil stall+Eppler ext transition
94 | 7000000 | 0.25 | XFOIL ncrit=9
95 | 7000000 | 0.5 | JavaFoil+Calcfoil stall+Eppler ext transition
96 | 7000000 | 0.5 | XFOIL ncrit=9
97 | 8000000 | 0 | JavaFoil+Calcfoil stall+Eppler ext transition
98 | 8000000 | 0 | XFOIL ncrit=9
99 | 8000000 | 0.1 | JavaFoil+Calcfoil stall+Eppler ext transition
100 | 8000000 | 0.1 | XFOIL ncrit=9
101 | 8000000 | 0.25 | JavaFoil+Calcfoil stall+Eppler ext transition
102 | 8000000 | 0.25 | XFOIL ncrit=9
103 | 8000000 | 0.5 | JavaFoil+Calcfoil stall+Eppler ext transition
104 | 8000000 | 0.5 | XFOIL ncrit=9
105 | 10000000 | 0 | JavaFoil+Calcfoil stall+Eppler ext transition
106 | 10000000 | 0 | XFOIL ncrit=9
107 | 10000000 | 0.1 | JavaFoil+Calcfoil stall+Eppler ext transition
108 | 10000000 | 0.1 | XFOIL ncrit=9
109 | 10000000 | 0.25 | JavaFoil+Calcfoil stall+Eppler ext transition
110 | 10000000 | 0.25 | XFOIL ncrit=9
111 | 10000000 | 0.5 | JavaFoil+Calcfoil stall+Eppler ext transition
112 | 10000000 | 0.5 | XFOIL ncrit=9
113 | 12000000 | 0 | JavaFoil+Calcfoil stall+Eppler ext transition
114 | 12000000 | 0 | XFOIL ncrit=9
115 | 12000000 | 0.1 | JavaFoil+Calcfoil stall+Eppler ext transition
116 | 12000000 | 0.1 | XFOIL ncrit=9
117 | 12000000 | 0.25 | JavaFoil+Calcfoil stall+Eppler ext transition
118 | 12000000 | 0.25 | XFOIL ncrit=9
119 | 12000000 | 0.5 | JavaFoil+Calcfoil stall+Eppler ext transition
120 | 12000000 | 0.5 | XFOIL ncrit=9
121 | 14000000 | 0 | JavaFoil+Calcfoil stall+Eppler ext transition
122 | 14000000 | 0 | XFOIL ncrit=9
123 | 14000000 | 0.1 | JavaFoil+Calcfoil stall+Eppler ext transition
124 | 14000000 | 0.1 | XFOIL ncrit=9
125 | 14000000 | 0.25 | JavaFoil+Calcfoil stall+Eppler ext transition
126 | 14000000 | 0.25 | XFOIL ncrit=9
127 | 14000000 | 0.5 | JavaFoil+Calcfoil stall+Eppler ext transition
128 | 14000000 | 0.5 | XFOIL ncrit=9
129 | 16000000 | 0 | JavaFoil+Calcfoil stall+Eppler ext transition
130 | 16000000 | 0 | XFOIL ncrit=9
131 | 16000000 | 0.1 | JavaFoil+Calcfoil stall+Eppler ext transition
132 | 16000000 | 0.1 | XFOIL ncrit=9
133 | 16000000 | 0.25 | JavaFoil+Calcfoil stall+Eppler ext transition
134 | 16000000 | 0.25 | XFOIL ncrit=9
135 | 16000000 | 0.5 | JavaFoil+Calcfoil stall+Eppler ext transition
136 | 16000000 | 0.5 | XFOIL ncrit=9
137 | 18000000 | 0 | JavaFoil+Calcfoil stall+Eppler ext transition
138 | 18000000 | 0 | XFOIL ncrit=9
139 | 18000000 | 0.1 | JavaFoil+Calcfoil stall+Eppler ext transition
140 | 18000000 | 0.1 | XFOIL ncrit=9
141 | 18000000 | 0.25 | JavaFoil+Calcfoil stall+Eppler ext transition
142 | 18000000 | 0.25 | XFOIL ncrit=9
143 | 18000000 | 0.5 | JavaFoil+Calcfoil stall+Eppler ext transition
144 | 18000000 | 0.5 | XFOIL ncrit=9
145 | 20000000 | 0 | JavaFoil+Calcfoil stall+Eppler ext transition
146 | 20000000 | 0 | XFOIL ncrit=9
147 | 20000000 | 0.1 | JavaFoil+Calcfoil stall+Eppler ext transition
148 | 20000000 | 0.1 | XFOIL ncrit=9
149 | 20000000 | 0.25 | JavaFoil+Calcfoil stall+Eppler ext transition
150 | 20000000 | 0.25 | XFOIL ncrit=9
151 | 20000000 | 0.5 | JavaFoil+Calcfoil stall+Eppler ext transition
152 | 20000000 | 0.5 | XFOIL ncrit=9

## 1. Re 50k Mach 0.00 (1)
BIGFOIL.COM POLAR EXPORT
goe114
GOE 114 (MVA MK.1) |  |  |  | Cl Max: | 0.872 | at alpha= | 8 | deg
JavaFoil+Calcfoil stall+Eppler ext transition |  |  |  | L/D Max: | 48.083 | at alpha= | 3.5 | deg
Re: | 50000 |  |  | Cd Min: | 0.01338 | at alpha= | -1 | deg
Mach: | 0 |  |  | Cl=0 at alpha= | -3.7308 | deg
|  |  |  | @ Cl=0.1, Cd= | 0.024142
|  |  |  | @ Cl=0.4, Cd= | 0.014855
|  |  |  | @ Cl=0.6, Cd= | 0.2422
alpha (deg) | Cl | Cd | Cm | Cl/Cd
-16 | -0.28 | 0.41024 | -0.016 | -0.682
-15.5 | -0.295 | 0.37426 | -0.016 | -0.789
-15 | -0.311 | 0.3323 | -0.017 | -0.937
-14.5 | -0.327 | 0.29274 | -0.017 | -1.118
-14 | -0.343 | 0.26561 | -0.017 | -1.291
-13.5 | -0.358 | 0.23372 | -0.018 | -1.532
-13 | -0.372 | 0.21426 | -0.018 | -1.736
-12.5 | -0.384 | 0.18527 | -0.018 | -2.074
-12 | -0.394 | 0.17065 | -0.019 | -2.312
-11.5 | -0.402 | 0.14722 | -0.019 | -2.729
-11 | -0.406 | 0.13282 | -0.019 | -3.054
-10.5 | -0.406 | 0.11572 | -0.019 | -3.504
-10 | -0.401 | 0.10451 | -0.02 | -3.836
-9.5 | -0.391 | 0.0929 | -0.02 | -4.213
-9 | -0.377 | 0.0844 | -0.02 | -4.465
-8.5 | -0.357 | 0.0748 | -0.021 | -4.775
-8 | -0.333 | 0.06917 | -0.022 | -4.809
-7.5 | -0.304 | 0.06295 | -0.023 | -4.823
-7 | -0.271 | 0.05668 | -0.024 | -4.774
-6.5 | -0.234 | 0.05193 | -0.025 | -4.51
-6 | -0.195 | 0.04799 | -0.027 | -4.064
-5.5 | -0.154 | 0.04467 | -0.029 | -3.444
-5 | -0.111 | 0.04192 | -0.032 | -2.649
-4.5 | -0.083 | 0.01551 | -0.08 | -5.348
-4 | -0.028 | 0.01541 | -0.082 | -1.811
-3.5 | 0.024 | 0.02581 | -0.068 | 0.936
-3 | 0.073 | 0.02466 | -0.07 | 2.966
-2.5 | 0.122 | 0.02372 | -0.071 | 5.161
-2 | 0.172 | 0.02282 | -0.073 | 7.55
-1.5 | 0.25 | 0.01341 | -0.089 | 18.665
-1 | 0.306 | 0.01338 | -0.091 | 22.864
-0.5 | 0.362 | 0.01349 | -0.092 | 26.809
0 | 0.416 | 0.01543 | -0.093 | 26.985
0.5 | 0.47 | 0.01565 | -0.094 | 30.008
1 | 0.522 | 0.01596 | -0.095 | 32.717
1.5 | 0.582 | 0.01707 | -0.097 | 34.066
2 | 0.645 | 0.01512 | -0.1 | 42.629
2.5 | 0.701 | 0.01549 | -0.101 | 45.226
3 | 0.756 | 0.01575 | -0.102 | 48.031
3.5 | 0.811 | 0.01687 | -0.104 | 48.083
4 | 0.692 | 0.03633 | -0.041 | 19.048
4.5 | 0.731 | 0.03855 | -0.039 | 18.953
5 | 0.767 | 0.04137 | -0.037 | 18.529
5.5 | 0.799 | 0.0448 | -0.036 | 17.823
6 | 0.826 | 0.04876 | -0.035 | 16.937
6.5 | 0.847 | 0.05364 | -0.035 | 15.798
7 | 0.863 | 0.05821 | -0.035 | 14.819
7.5 | 0.871 | 0.0647 | -0.035 | 13.46
8 | 0.872 | 0.07352 | -0.035 | 11.86
8.5 | 0.866 | 0.08071 | -0.034 | 10.727
9 | 0.853 | 0.09231 | -0.035 | 9.237
9.5 | 0.833 | 0.10332 | -0.036 | 8.065
10 | 0.808 | 0.11943 | -0.037 | 6.768
10.5 | 0.779 | 0.13266 | -0.038 | 5.871
11 | 0.746 | 0.14748 | -0.038 | 5.056
11.5 | 0.71 | 0.17247 | -0.039 | 4.117
12 | 0.673 | 0.18958 | -0.04 | 3.55
12.5 | 0.635 | 0.21149 | -0.04 | 3.003
13 | 0.597 | 0.2422 | -0.042 | 2.467

## 2. Re 50k Mach 0.00 (2)
BIGFOIL.COM POLAR EXPORT
goe114
GOE 114 (MVA MK.1) |  |  |  | Cl Max: | 1.1127 | at alpha= | 8.5 | deg
XFOIL ncrit=9 |  |  |  | L/D Max: | 31.2249 | at alpha= | 4.5 | deg
Re: | 50000 |  |  | Cd Min: | 0.24547 | at alpha= | -20 | deg
Mach: | 0 |  |  | Cl=0 at alpha= | 0.29372 | deg
|  |  |  | @ Cl=0.1, Cd= | 0.027605
|  |  |  | @ Cl=0.4, Cd= | 0.03665
|  |  |  | @ Cl=0.6, Cd= | 0.033444
alpha (deg) | Cl | Cd | Cm | Cl/Cd
-20 | -0.6301 | 0.24547 | 0.0187 | -2.5669
-19.5 | -0.6167 | 0.24196 | 0.014 | -2.5488
-19 | -0.6026 | 0.23634 | 0.01 | -2.5497
-18.5 | -0.5819 | 0.22765 | 0.0079 | -2.5561
-18 | -0.5713 | 0.22492 | 0.0032 | -2.54
-17.5 | -0.5519 | 0.2158 | 0.0009 | -2.5575
-17 | -0.5365 | 0.21007 | -0.0022 | -2.5539
-16.5 | -0.5276 | 0.206 | -0.0064 | -2.5612
-16 | -0.5063 | 0.19737 | -0.008 | -2.5652
-15.5 | -0.4972 | 0.19245 | -0.0117 | -2.5835
-15 | -0.481 | 0.18579 | -0.0138 | -2.5889
-14.5 | -0.465 | 0.17831 | -0.0158 | -2.6078
-14 | -0.4668 | 0.17674 | -0.0198 | -2.6412
-13.5 | -0.4419 | 0.16634 | -0.0204 | -2.6566
-13 | -0.429 | 0.15937 | -0.0222 | -2.6918
-12.5 | -0.4327 | 0.15631 | -0.0254 | -2.7682
-12 | -0.4178 | 0.149 | -0.0264 | -2.804
-11.5 | -0.4006 | 0.141 | -0.0271 | -2.8411
-11 | -0.3907 | 0.13459 | -0.0281 | -2.9029
-10.5 | -0.3845 | 0.1289 | -0.029 | -2.9829
-10 | -0.376 | 0.1227 | -0.0295 | -3.0644
-9.5 | -0.3674 | 0.11636 | -0.0298 | -3.1574
-9 | -0.3614 | 0.11024 | -0.0299 | -3.2783
-8 | -0.3632 | 0.09966 | -0.029 | -3.6444
-7.5 | -0.3721 | 0.0947 | -0.0276 | -3.9293
-7 | -0.3827 | 0.08985 | -0.0246 | -4.2593
-6.5 | -0.4119 | 0.08654 | -0.0199 | -4.7596
-6 | -0.4724 | 0.06997 | -0.043 | -6.7515
-5.5 | -0.4622 | 0.05629 | -0.0492 | -8.211
-5 | -0.4308 | 0.04194 | -0.0582 | -10.2718
-4.5 | -0.3876 | 0.0349 | -0.0577 | -11.106
-4 | -0.3385 | 0.03069 | -0.0559 | -11.0297
-3.5 | -0.2939 | 0.02772 | -0.0531 | -10.6025
-3 | -0.249 | 0.02554 | -0.0515 | -9.7494
-2.5 | -0.1986 | 0.02379 | -0.0514 | -8.348
-2 | -0.1711 | 0.02527 | -0.0461 | -6.7709
-1.5 | -0.1461 | 0.02574 | -0.0403 | -5.676
-1 | -0.1154 | 0.02565 | -0.0361 | -4.499
-0.5 | -0.0716 | 0.02569 | -0.0362 | -2.7871
0 | -0.0262 | 0.02597 | -0.0371 | -1.0089
0.5 | 0.0184 | 0.02624 | -0.0377 | 0.70122
1 | 0.12 | 0.02794 | -0.0515 | 4.2949
1.5 | 0.2032 | 0.03024 | -0.0603 | 6.7196
2 | 0.2788 | 0.03245 | -0.0669 | 8.5917
2.5 | 0.3414 | 0.03445 | -0.0708 | 9.91
3 | 0.3962 | 0.03651 | -0.0733 | 10.8518
3.5 | 0.4568 | 0.03874 | -0.0765 | 11.7914
4 | 0.5003 | 0.04103 | -0.0771 | 12.1935
4.5 | 0.7316 | 0.02343 | -0.0674 | 31.2249
5 | 0.7493 | 0.02736 | -0.0618 | 27.3867
5.5 | 0.7707 | 0.03039 | -0.0565 | 25.3603
6 | 0.7934 | 0.03352 | -0.0508 | 23.6695
6.5 | 0.9083 | 0.0378 | -0.0546 | 24.0291
7 | 1.0058 | 0.04457 | -0.0564 | 22.5667
7.5 | 1.0629 | 0.05066 | -0.0528 | 20.9811
8 | 1.1098 | 0.05872 | -0.0488 | 18.8999
8.5 | 1.1127 | 0.06695 | -0.0432 | 16.6199
9 | 1.0647 | 0.07605 | -0.0385 | 14
9.5 | 1.0072 | 0.08541 | -0.0359 | 11.7925
10 | 0.948 | 0.09793 | -0.0401 | 9.6804
10.5 | 0.8856 | 0.11608 | -0.0529 | 7.6292
11.5 | 0.8187 | 0.15156 | -0.0792 | 5.4018
12.5 | 0.8183 | 0.16544 | -0.0822 | 4.9462
13 | 0.8308 | 0.17333 | -0.0834 | 4.7932
13.5 | 0.855 | 0.1825 | -0.084 | 4.6849

## 3. Re 50k Mach 0.10 (1)
BIGFOIL.COM POLAR EXPORT
goe114
GOE 114 (MVA MK.1) |  |  |  | Cl Max: | 0.869 | at alpha= | 7.5 | deg
JavaFoil+Calcfoil stall+Eppler ext transition |  |  |  | L/D Max: | 48.377 | at alpha= | 3.5 | deg
Re: | 50000 |  |  | Cd Min: | 0.01333 | at alpha= | -1.5 | deg
Mach: | 0.1 |  |  | Cl=0 at alpha= | -3.7308 | deg
|  |  |  | @ Cl=0.1, Cd= | 0.024117
|  |  |  | @ Cl=0.4, Cd= | 0.014789
|  |  |  | @ Cl=0.6, Cd= | 0.23547
alpha (deg) | Cl | Cd | Cm | Cl/Cd
-15.5 | -0.26 | 0.42732 | -0.016 | -0.608
-15 | -0.278 | 0.37083 | -0.017 | -0.749
-14.5 | -0.296 | 0.33314 | -0.017 | -0.888
-14 | -0.314 | 0.29588 | -0.017 | -1.061
-13.5 | -0.332 | 0.25378 | -0.018 | -1.307
-13 | -0.349 | 0.22789 | -0.018 | -1.529
-12.5 | -0.364 | 0.19944 | -0.018 | -1.824
-12 | -0.377 | 0.18079 | -0.019 | -2.085
-11.5 | -0.387 | 0.15636 | -0.019 | -2.477
-11 | -0.394 | 0.14033 | -0.019 | -2.809
-10.5 | -0.397 | 0.1219 | -0.019 | -3.255
-10 | -0.395 | 0.10617 | -0.02 | -3.716
-9.5 | -0.387 | 0.09555 | -0.02 | -4.051
-9 | -0.374 | 0.08689 | -0.021 | -4.307
-8.5 | -0.356 | 0.07658 | -0.021 | -4.647
-8 | -0.332 | 0.06846 | -0.022 | -4.855
-7.5 | -0.304 | 0.06379 | -0.023 | -4.764
-7 | -0.271 | 0.05701 | -0.024 | -4.758
-6.5 | -0.235 | 0.05198 | -0.025 | -4.521
-6 | -0.196 | 0.04798 | -0.027 | -4.082
-5.5 | -0.155 | 0.04471 | -0.029 | -3.456
-5 | -0.112 | 0.04192 | -0.032 | -2.661
-4.5 | -0.083 | 0.01546 | -0.081 | -5.392
-4 | -0.028 | 0.01548 | -0.082 | -1.811
-3.5 | 0.024 | 0.02592 | -0.068 | 0.936
-3 | 0.073 | 0.02476 | -0.07 | 2.967
-2.5 | 0.123 | 0.02357 | -0.072 | 5.226
-2 | 0.173 | 0.02291 | -0.074 | 7.553
-1.5 | 0.251 | 0.01333 | -0.09 | 18.87
-1 | 0.307 | 0.01344 | -0.091 | 22.874
-0.5 | 0.363 | 0.01345 | -0.093 | 27.031
0 | 0.418 | 0.01544 | -0.093 | 27.073
0.5 | 0.471 | 0.01573 | -0.094 | 29.958
1 | 0.524 | 0.01597 | -0.095 | 32.831
1.5 | 0.584 | 0.01707 | -0.097 | 34.192
2 | 0.641 | 0.01744 | -0.099 | 36.776
2.5 | 0.704 | 0.01544 | -0.101 | 45.6
3 | 0.752 | 0.01829 | -0.102 | 41.146
3.5 | 0.815 | 0.01685 | -0.104 | 48.377
4 | 0.695 | 0.03631 | -0.042 | 19.152
4.5 | 0.734 | 0.0387 | -0.039 | 18.972
5 | 0.77 | 0.04158 | -0.037 | 18.517
5.5 | 0.802 | 0.04504 | -0.036 | 17.798
6 | 0.828 | 0.04914 | -0.036 | 16.856
6.5 | 0.849 | 0.05366 | -0.035 | 15.823
7 | 0.863 | 0.05922 | -0.035 | 14.571
7.5 | 0.869 | 0.06646 | -0.035 | 13.081
8 | 0.868 | 0.07375 | -0.035 | 11.768
8.5 | 0.859 | 0.08369 | -0.035 | 10.259
9 | 0.842 | 0.09381 | -0.035 | 8.974
9.5 | 0.818 | 0.10883 | -0.037 | 7.52
10 | 0.789 | 0.1219 | -0.037 | 6.471
10.5 | 0.755 | 0.14071 | -0.038 | 5.363
11 | 0.717 | 0.15729 | -0.039 | 4.556
11.5 | 0.676 | 0.18339 | -0.04 | 3.688
12 | 0.635 | 0.20518 | -0.04 | 3.093
12.5 | 0.593 | 0.23547 | -0.041 | 2.517

## 4. Re 50k Mach 0.10 (2)
BIGFOIL.COM POLAR EXPORT
goe114
GOE 114 (MVA MK.1) |  |  |  | Cl Max: | 1.1059 | at alpha= | 8.5 | deg
XFOIL ncrit=9 |  |  |  | L/D Max: | 31.138 | at alpha= | 4.5 | deg
Re: | 50000 |  |  | Cd Min: | 0.24621 | at alpha= | -20 | deg
Mach: | 0.1 |  |  | Cl=0 at alpha= | 0.28208 | deg
|  |  |  | @ Cl=0.1, Cd= | 0.027769
|  |  |  | @ Cl=0.4, Cd= | 0.036723
|  |  |  | @ Cl=0.6, Cd= | 0.033855
alpha (deg) | Cl | Cd | Cm | Cl/Cd
-20 | -0.632 | 0.24621 | 0.0189 | -2.5669
-19.5 | -0.6194 | 0.24348 | 0.0139 | -2.5439
-19 | -0.6018 | 0.23535 | 0.0108 | -2.557
-18.5 | -0.5834 | 0.22831 | 0.008 | -2.5553
-18 | -0.574 | 0.22642 | 0.003 | -2.5351
-17.5 | -0.5523 | 0.2161 | 0.0012 | -2.5558
-17 | -0.5382 | 0.21099 | -0.0024 | -2.5508
-16.5 | -0.5245 | 0.20475 | -0.0057 | -2.5617
-16 | -0.5075 | 0.1981 | -0.0082 | -2.5618
-15.5 | -0.4947 | 0.19186 | -0.0112 | -2.5784
-15 | -0.4829 | 0.18683 | -0.0141 | -2.5847
-14.5 | -0.4646 | 0.17861 | -0.0158 | -2.6012
-14 | -0.4695 | 0.17802 | -0.0202 | -2.6373
-13.5 | -0.4431 | 0.1671 | -0.0207 | -2.6517
-13 | -0.428 | 0.15963 | -0.0222 | -2.6812
-12.5 | -0.4244 | 0.15462 | -0.0248 | -2.7448
-12 | -0.4199 | 0.14995 | -0.0268 | -2.8003
-11.5 | -0.4017 | 0.14169 | -0.0274 | -2.8351
-11 | -0.3915 | 0.13522 | -0.0284 | -2.8953
-10.5 | -0.3858 | 0.12961 | -0.0293 | -2.9766
-10 | -0.3769 | 0.12331 | -0.0298 | -3.0565
-9.5 | -0.3671 | 0.11674 | -0.03 | -3.1446
-9 | -0.36 | 0.11045 | -0.0301 | -3.2594
-8 | -0.3601 | 0.09963 | -0.0292 | -3.6144
-7.5 | -0.3718 | 0.09503 | -0.0278 | -3.9124
-6 | -0.4662 | 0.07196 | -0.0383 | -6.4786
-5.5 | -0.4634 | 0.05741 | -0.0482 | -8.0718
-5 | -0.4351 | 0.04278 | -0.0576 | -10.1706
-4.5 | -0.3916 | 0.03547 | -0.0577 | -11.0403
-4 | -0.3421 | 0.03104 | -0.0561 | -11.0213
-3.5 | -0.297 | 0.02797 | -0.0534 | -10.6185
-3 | -0.2519 | 0.02572 | -0.0517 | -9.7939
-2.5 | -0.2003 | 0.02377 | -0.0518 | -8.4266
-2 | -0.1731 | 0.02535 | -0.0464 | -6.8284
-1.5 | -0.1474 | 0.02587 | -0.0407 | -5.6977
-1 | -0.1174 | 0.02579 | -0.0362 | -4.5522
-0.5 | -0.0733 | 0.02584 | -0.0363 | -2.8367
0 | -0.0277 | 0.02614 | -0.0372 | -1.0597
0.5 | 0.0214 | 0.02651 | -0.0387 | 0.80724
1 | 0.1232 | 0.02814 | -0.0523 | 4.3781
1.5 | 0.205 | 0.03039 | -0.0609 | 6.7456
2 | 0.2774 | 0.03253 | -0.0668 | 8.5275
2.5 | 0.3474 | 0.03468 | -0.072 | 10.0173
3 | 0.3992 | 0.03669 | -0.0739 | 10.8803
3.5 | 0.4535 | 0.0389 | -0.0761 | 11.6581
4 | 0.5046 | 0.04123 | -0.0777 | 12.2387
4.5 | 0.7333 | 0.02355 | -0.0673 | 31.138
5 | 0.7505 | 0.0275 | -0.0617 | 27.2909
5.5 | 0.7712 | 0.03054 | -0.0562 | 25.2521
6 | 0.7927 | 0.03371 | -0.0503 | 23.5153
6.5 | 0.911 | 0.03805 | -0.0543 | 23.9422
7 | 1.008 | 0.04479 | -0.056 | 22.505
7.5 | 1.0655 | 0.05121 | -0.0526 | 20.8065
8 | 1.0987 | 0.05813 | -0.0472 | 18.9007
8.5 | 1.1059 | 0.06667 | -0.0421 | 16.5877
9 | 1.0733 | 0.07659 | -0.0384 | 14.0136
9.5 | 1.0113 | 0.08524 | -0.0352 | 11.8641
10 | 0.9499 | 0.09727 | -0.0391 | 9.7656
10.5 | 0.8894 | 0.11546 | -0.0518 | 7.7031
11.5 | 0.8034 | 0.1495 | -0.0791 | 5.3739
12.5 | 0.8188 | 0.1659 | -0.0826 | 4.9355
13 | 0.8336 | 0.17414 | -0.0839 | 4.787
13.5 | 0.8525 | 0.18242 | -0.0847 | 4.6733

## 5. Re 50k Mach 0.25 (1)
BIGFOIL.COM POLAR EXPORT
goe114
GOE 114 (MVA MK.1) |  |  |  | Cl Max: | 0.858 | at alpha= | 7 | deg
JavaFoil+Calcfoil stall+Eppler ext transition |  |  |  | L/D Max: | 49.547 | at alpha= | 3.5 | deg
Re: | 50000 |  |  | Cd Min: | 0.01318 | at alpha= | -1 | deg
Mach: | 0.25 |  |  | Cl=0 at alpha= | -3.7315 | deg
|  |  |  | @ Cl=0.1, Cd= | 0.024618
|  |  |  | @ Cl=0.4, Cd= | 0.57184
|  |  |  | @ Cl=0.6, Cd= | 0.57184
alpha (deg) | Cl | Cd | Cm | Cl/Cd
-14 | -0.055 | 1.7775 | -0.021 | -0.031
-13.5 | -0.052 | 1.7635 | -0.021 | -0.029
-13 | -0.101 | 0.82808 | -0.021 | -0.122
-12.5 | -0.166 | 0.49221 | -0.02 | -0.338
-12 | -0.215 | 0.33218 | -0.02 | -0.646
-11.5 | -0.256 | 0.2545 | -0.02 | -1.006
-11 | -0.291 | 0.20284 | -0.02 | -1.435
-10.5 | -0.319 | 0.16436 | -0.021 | -1.939
-10 | -0.338 | 0.1372 | -0.021 | -2.466
-9.5 | -0.349 | 0.11617 | -0.021 | -3.006
-9 | -0.351 | 0.09844 | -0.021 | -3.563
-8.5 | -0.343 | 0.08515 | -0.021 | -4.031
-8 | -0.327 | 0.07411 | -0.022 | -4.417
-7.5 | -0.304 | 0.06451 | -0.023 | -4.71
-7 | -0.274 | 0.0593 | -0.024 | -4.621
-6.5 | -0.239 | 0.05319 | -0.025 | -4.494
-6 | -0.2 | 0.04876 | -0.027 | -4.104
-5.5 | -0.158 | 0.04513 | -0.029 | -3.507
-5 | -0.114 | 0.04211 | -0.032 | -2.718
-4.5 | -0.086 | 0.01562 | -0.083 | -5.479
-4 | -0.029 | 0.01547 | -0.084 | -1.862
-3.5 | 0.025 | 0.02614 | -0.07 | 0.952
-3 | 0.075 | 0.02524 | -0.071 | 2.982
-2.5 | 0.126 | 0.02397 | -0.073 | 5.263
-2 | 0.177 | 0.02314 | -0.075 | 7.67
-1.5 | 0.229 | 0.02253 | -0.077 | 10.159
-1 | 0.316 | 0.01318 | -0.094 | 23.97
-0.5 | 0.373 | 0.01534 | -0.095 | 24.344
0 | 0.427 | 0.01556 | -0.095 | 27.466
0.5 | 0.482 | 0.01577 | -0.096 | 30.577
1 | 0.539 | 0.01601 | -0.098 | 33.668
1.5 | 0.599 | 0.01728 | -0.1 | 34.654
2 | 0.658 | 0.01762 | -0.102 | 37.338
2.5 | 0.715 | 0.01814 | -0.103 | 39.44
3 | 0.77 | 0.01861 | -0.104 | 41.407
3.5 | 0.837 | 0.0169 | -0.107 | 49.547
4 | 0.714 | 0.03643 | -0.042 | 19.592
4.5 | 0.753 | 0.03885 | -0.04 | 19.378
5 | 0.788 | 0.0419 | -0.038 | 18.809
5.5 | 0.818 | 0.04592 | -0.037 | 17.811
6 | 0.841 | 0.05063 | -0.036 | 16.602
6.5 | 0.855 | 0.05672 | -0.036 | 15.068
7 | 0.858 | 0.06274 | -0.035 | 13.679
7.5 | 0.85 | 0.07168 | -0.035 | 11.858
8 | 0.829 | 0.08275 | -0.035 | 10.014
8.5 | 0.794 | 0.09774 | -0.037 | 8.123
9 | 0.746 | 0.11666 | -0.037 | 6.395
9.5 | 0.686 | 0.14537 | -0.039 | 4.719
10 | 0.615 | 0.17233 | -0.04 | 3.571
10.5 | 0.536 | 0.2176 | -0.041 | 2.464
11 | 0.45 | 0.27474 | -0.042 | 1.639
11.5 | 0.358 | 0.38428 | -0.044 | 0.932
12 | 0.257 | 0.57184 | -0.046 | 0.449

## 6. Re 50k Mach 0.25 (2)
BIGFOIL.COM POLAR EXPORT
goe114
GOE 114 (MVA MK.1) |  |  |  | Cl Max: | 1.1048 | at alpha= | 8 | deg
XFOIL ncrit=9 |  |  |  | L/D Max: | 30.9102 | at alpha= | 4.5 | deg
Re: | 50000 |  |  | Cd Min: | 0.25384 | at alpha= | -19.5 | deg
Mach: | 0.25 |  |  | Cl=0 at alpha= | 0.25 | deg
|  |  |  | @ Cl=0.1, Cd= | 0.028625
|  |  |  | @ Cl=0.4, Cd= | 0.037372
|  |  |  | @ Cl=0.6, Cd= | 0.0352
alpha (deg) | Cl | Cd | Cm | Cl/Cd
-20 | -0.6441 | 0.25166 | 0.0194 | -2.5594
-19.5 | -0.6371 | 0.25384 | 0.0132 | -2.5098
-19 | -0.6082 | 0.23771 | 0.0124 | -2.5586
-18.5 | -0.5941 | 0.23365 | 0.0078 | -2.5427
-18 | -0.5785 | 0.22732 | 0.004 | -2.5449
-17.5 | -0.5578 | 0.21901 | 0.0017 | -2.5469
-17 | -0.5516 | 0.21822 | -0.0036 | -2.5277
-16.5 | -0.5252 | 0.20615 | -0.0048 | -2.5477
-16 | -0.5192 | 0.20442 | -0.0096 | -2.5399
-15.5 | -0.4942 | 0.19346 | -0.0108 | -2.5545
-15 | -0.497 | 0.19397 | -0.0159 | -2.5623
-14.5 | -0.468 | 0.18177 | -0.0166 | -2.5747
-14 | -0.4517 | 0.17424 | -0.0187 | -2.5924
-13.5 | -0.4547 | 0.17287 | -0.0226 | -2.6303
-13 | -0.4289 | 0.16231 | -0.0232 | -2.6425
-12.5 | -0.414 | 0.15483 | -0.0247 | -2.6739
-12 | -0.4076 | 0.14921 | -0.0269 | -2.7317
-11.5 | -0.4118 | 0.14642 | -0.0293 | -2.8125
-11 | -0.4012 | 0.13971 | -0.0303 | -2.8717
-10.5 | -0.3857 | 0.1318 | -0.0306 | -2.9264
-10 | -0.3848 | 0.12718 | -0.0316 | -3.0256
-9.5 | -0.3688 | 0.11937 | -0.0314 | -3.0896
-9 | -0.3531 | 0.11161 | -0.0312 | -3.1637
-8.5 | -0.3585 | 0.1069 | -0.0314 | -3.3536
-8 | -0.3508 | 0.10035 | -0.0305 | -3.4958
-7.5 | -0.373 | 0.09723 | -0.029 | -3.8363
-7 | -0.3723 | 0.09065 | -0.027 | -4.107
-6.5 | -0.4342 | 0.08337 | -0.0308 | -5.2081
-6 | -0.4628 | 0.07377 | -0.0372 | -6.2736
-5.5 | -0.4673 | 0.06267 | -0.0435 | -7.4565
-5 | -0.4521 | 0.04861 | -0.0539 | -9.3006
-4.5 | -0.413 | 0.03896 | -0.0575 | -10.6006
-4 | -0.362 | 0.0331 | -0.0575 | -10.9366
-3.5 | -0.3144 | 0.02936 | -0.0551 | -10.7084
-3 | -0.2681 | 0.02674 | -0.053 | -10.0262
-2.5 | -0.2139 | 0.02444 | -0.0533 | -8.752
-2 | -0.182 | 0.02579 | -0.0485 | -7.057
-1.5 | -0.154 | 0.02651 | -0.0429 | -5.8091
-1 | -0.1281 | 0.02659 | -0.0369 | -4.8176
-0.5 | -0.083 | 0.02664 | -0.0369 | -3.1156
0 | -0.0369 | 0.02695 | -0.0377 | -1.3692
0.5 | 0.0369 | 0.02789 | -0.0439 | 1.3231
1 | 0.1322 | 0.029 | -0.0552 | 4.5586
1.5 | 0.2159 | 0.03125 | -0.0641 | 6.9088
2 | 0.2914 | 0.03345 | -0.0704 | 8.7115
2.5 | 0.3529 | 0.0355 | -0.0738 | 9.9408
3 | 0.4065 | 0.03763 | -0.0758 | 10.8026
3.5 | 0.469 | 0.03996 | -0.079 | 11.7367
4 | 0.5075 | 0.04237 | -0.0786 | 11.9778
4.5 | 0.7437 | 0.02406 | -0.0671 | 30.9102
5 | 0.756 | 0.02824 | -0.0608 | 26.7705
5.5 | 0.7726 | 0.03136 | -0.0546 | 24.6365
6 | 0.7891 | 0.03486 | -0.0484 | 22.6363
6.5 | 0.9246 | 0.03935 | -0.0528 | 23.4968
7 | 1.0183 | 0.04605 | -0.0537 | 22.1129
7.5 | 1.0673 | 0.05302 | -0.0499 | 20.1301
8 | 1.1048 | 0.06147 | -0.046 | 17.973
8.5 | 1.0915 | 0.06787 | -0.039 | 16.0822
9 | 1.0614 | 0.07616 | -0.0341 | 13.9364
9.5 | 1.0162 | 0.08471 | -0.0313 | 11.9962
10 | 0.956 | 0.09578 | -0.0347 | 9.9812
10.5 | 0.9063 | 0.11241 | -0.0457 | 8.0624
11 | 0.8593 | 0.13192 | -0.0614 | 6.5138
11.5 | 0.8182 | 0.15301 | -0.0804 | 5.3474
12 | 0.8137 | 0.16028 | -0.0831 | 5.0767
13 | 0.8552 | 0.17955 | -0.0859 | 4.763

## 7. Re 50k Mach 0.50 (1)
BIGFOIL.COM POLAR EXPORT
goe114
GOE 114 (MVA MK.1) |  |  |  | Cl Max: | 1.192 | at alpha= | 20 | deg
JavaFoil+Calcfoil stall+Eppler ext transition |  |  |  | L/D Max: | 50.805 | at alpha= | 3.5 | deg
Re: | 50000 |  |  | Cd Min: | 0.01593 | at alpha= | -3.5 | deg
Mach: | 0.5 |  |  | Cl=0 at alpha= | -3.75 | deg
|  |  |  | @ Cl=0.1, Cd= | 0.027371
|  |  |  | @ Cl=0.4, Cd= | 0.022443
|  |  |  | @ Cl=0.6, Cd= | 0.017155
alpha (deg) | Cl | Cd | Cm | Cl/Cd
-20 | -0.807 | 0.40167 | -0.023 | -2.008
-19.5 | -0.784 | 0.36671 | -0.024 | -2.139
-19 | -0.761 | 0.36805 | -0.025 | -2.068
-18.5 | -0.738 | 0.39361 | -0.025 | -1.874
-18 | -0.712 | 0.32392 | -0.025 | -2.197
-17.5 | -0.688 | 0.312 | -0.025 | -2.204
-17 | -0.664 | 0.31009 | -0.026 | -2.141
-16.5 | -0.64 | 0.29391 | -0.026 | -2.178
-16 | -0.616 | 0.28972 | -0.027 | -2.127
-15.5 | -0.592 | 0.28851 | -0.028 | -2.053
-15 | -0.567 | 0.27779 | -0.026 | -2.04
-14.5 | -0.542 | 0.26234 | -0.026 | -2.066
-14 | -0.518 | 0.25088 | -0.026 | -2.063
-13.5 | -0.493 | 0.25224 | -0.027 | -1.956
-13 | -0.469 | 0.24795 | -0.028 | -1.891
-12.5 | -0.444 | 0.23889 | -0.028 | -1.859
-12 | -0.419 | 0.19581 | -0.026 | -2.139
-11.5 | -0.394 | 0.18445 | -0.023 | -2.134
-11 | -0.369 | 0.17684 | -0.023 | -2.085
-10.5 | -0.344 | 0.17395 | -0.023 | -1.977
-10 | -0.319 | 0.17094 | -0.024 | -1.865
-9.5 | -0.294 | 0.16812 | -0.024 | -1.747
-9 | -0.269 | 0.16544 | -0.025 | -1.623
-8.5 | -0.243 | 0.163 | -0.025 | -1.493
-8 | -0.218 | 0.16061 | -0.026 | -1.357
-7.5 | -0.193 | 0.1585 | -0.027 | -1.215
-7 | -0.167 | 0.1565 | -0.027 | -1.067
-6.5 | -0.231 | 0.07089 | -0.025 | -3.252
-6 | -0.212 | 0.05491 | -0.028 | -3.859
-5.5 | -0.173 | 0.04843 | -0.03 | -3.572
-5 | -0.127 | 0.04377 | -0.034 | -2.896
-4.5 | -0.077 | 0.04041 | -0.042 | -1.915
-4 | -0.032 | 0.01621 | -0.094 | -1.985
-3.5 | 0.032 | 0.01593 | -0.096 | 1.993
-3 | 0.084 | 0.02714 | -0.078 | 3.078
-2.5 | 0.14 | 0.02795 | -0.08 | 5.002
-2 | 0.197 | 0.02682 | -0.082 | 7.341
-1.5 | 0.254 | 0.02613 | -0.083 | 9.723
-1 | 0.312 | 0.02551 | -0.085 | 12.212
-0.5 | 0.37 | 0.025 | -0.087 | 14.783
0 | 0.471 | 0.01639 | -0.088 | 28.761
0.5 | 0.536 | 0.01683 | -0.107 | 31.858
1 | 0.601 | 0.01716 | -0.109 | 35.024
1.5 | 0.665 | 0.01854 | -0.111 | 35.861
2 | 0.728 | 0.01904 | -0.112 | 38.229
2.5 | 0.79 | 0.01968 | -0.114 | 40.128
3 | 0.851 | 0.02034 | -0.115 | 41.832
3.5 | 0.935 | 0.01839 | -0.12 | 50.805
4 | 0.794 | 0.0371 | -0.045 | 21.397
4.5 | 0.831 | 0.0405 | -0.042 | 20.511
5 | 0.854 | 0.04599 | -0.04 | 18.561
5.5 | 0.846 | 0.05606 | -0.038 | 15.097
6 | 0.728 | 0.08669 | -0.038 | 8.393
6.5 | 0.528 | 0.15558 | -0.041 | 3.393
7 | 0.553 | 0.15746 | -0.042 | 3.513
7.5 | 0.578 | 0.15951 | -0.042 | 3.626
8 | 0.604 | 0.16169 | -0.043 | 3.733
8.5 | 0.629 | 0.16357 | -0.043 | 3.843
9 | 0.654 | 0.16561 | -0.044 | 3.946
9.5 | 0.678 | 0.16734 | -0.044 | 4.054
10 | 0.703 | 0.17222 | -0.044 | 4.083
10.5 | 0.728 | 0.17142 | -0.045 | 4.246
11 | 0.752 | 0.17668 | -0.045 | 4.258
11.5 | 0.777 | 0.17853 | -0.048 | 4.351
12 | 0.802 | 0.19352 | -0.055 | 4.144
12.5 | 0.827 | 0.24571 | -0.063 | 3.368
13 | 0.852 | 0.24432 | -0.064 | 3.486
13.5 | 0.876 | 0.25367 | -0.066 | 3.453
14 | 0.903 | 0.27176 | -0.075 | 3.322
14.5 | 0.927 | 0.28142 | -0.076 | 3.293
15 | 0.95 | 0.27942 | -0.076 | 3.401
15.5 | 0.974 | 0.28061 | -0.077 | 3.47
16 | 0.996 | 0.30741 | -0.076 | 3.242
16.5 | 1.02 | 0.32141 | -0.077 | 3.173
17 | 1.043 | 0.30099 | -0.079 | 3.467
17.5 | 1.067 | 0.31329 | -0.081 | 3.405
18 | 1.09 | 0.33055 | -0.083 | 3.298
18.5 | 1.119 | 0.37652 | -0.092 | 2.971
19 | 1.143 | 0.39223 | -0.094 | 2.914
19.5 | 1.17 | 0.39976 | -0.099 | 2.926
20 | 1.192 | 0.39257 | -0.099 | 3.036

## 8. Re 50k Mach 0.50 (2)
BIGFOIL.COM POLAR EXPORT
goe114
GOE 114 (MVA MK.1) |  |  |  | Cl Max: | 1.1631 | at alpha= | 20 | deg
XFOIL ncrit=9 |  |  |  | L/D Max: | 31.0194 | at alpha= | 4.5 | deg
Re: | 50000 |  |  | Cd Min: | 0.31356 | at alpha= | 20 | deg
Mach: | 0.5 |  |  | Cl=0 at alpha= | 0.068208 | deg
|  |  |  | @ Cl=0.1, Cd= | 0.032826
|  |  |  | @ Cl=0.4, Cd= | 0.040427
|  |  |  | @ Cl=0.6, Cd= | 0.041521
alpha (deg) | Cl | Cd | Cm | Cl/Cd
-20 | -0.6969 | 0.27258 | 0.0252 | -2.5567
-19.5 | -0.6835 | 0.27297 | 0.0185 | -2.5039
-19 | -0.6539 | 0.25663 | 0.0163 | -2.548
-18.5 | -0.6343 | 0.2505 | 0.0115 | -2.5321
-18 | -0.6157 | 0.24418 | 0.0066 | -2.5215
-17.5 | -0.5912 | 0.23426 | 0.0035 | -2.5237
-17 | -0.5814 | 0.2338 | -0.0025 | -2.4867
-16.5 | -0.5505 | 0.21942 | -0.0043 | -2.5089
-16 | -0.5411 | 0.21774 | -0.0097 | -2.4851
-15.5 | -0.512 | 0.20524 | -0.0115 | -2.4946
-15 | -0.4952 | 0.19851 | -0.0152 | -2.4946
-14.5 | -0.4787 | 0.19245 | -0.0185 | -2.4874
-14 | -0.4564 | 0.18328 | -0.0208 | -2.4902
-13.5 | -0.4515 | 0.18042 | -0.0248 | -2.5025
-13 | -0.4266 | 0.17046 | -0.0263 | -2.5026
-12.5 | -0.4079 | 0.16247 | -0.0281 | -2.5106
-12 | -0.393 | 0.15551 | -0.03 | -2.5272
-11.5 | -0.3802 | 0.14895 | -0.0317 | -2.5525
-11 | -0.3726 | 0.14329 | -0.0334 | -2.6003
-10.5 | -0.3676 | 0.13828 | -0.0347 | -2.6584
-10 | -0.3458 | 0.12923 | -0.0351 | -2.6758
-9.5 | -0.3476 | 0.12457 | -0.0361 | -2.7904
-9 | -0.3318 | 0.11688 | -0.0359 | -2.8388
-8.5 | -0.3434 | 0.11345 | -0.0361 | -3.0269
-8 | -0.3298 | 0.10525 | -0.0356 | -3.1335
-7.5 | -0.3545 | 0.09655 | -0.0417 | -3.6717
-7 | -0.3793 | 0.09089 | -0.0409 | -4.1732
-6.5 | -0.4014 | 0.08611 | -0.0372 | -4.6615
-6 | -0.4407 | 0.08141 | -0.0356 | -5.4133
-5.5 | -0.4549 | 0.07571 | -0.0333 | -6.0085
-5 | -0.4734 | 0.06651 | -0.0397 | -7.1177
-4.5 | -0.4698 | 0.0581 | -0.0429 | -8.0861
-4 | -0.4489 | 0.04785 | -0.0506 | -9.3814
-3.5 | -0.4014 | 0.03808 | -0.0578 | -10.541
-3 | -0.3458 | 0.03247 | -0.0584 | -10.6498
-2.5 | -0.2897 | 0.02921 | -0.0574 | -9.9178
-2 | -0.2267 | 0.02682 | -0.0577 | -8.4526
-1.5 | -0.1923 | 0.02905 | -0.051 | -6.6196
-1 | -0.1634 | 0.02995 | -0.0438 | -5.4558
-0.5 | -0.107 | 0.03044 | -0.043 | -3.5151
0 | -0.0118 | 0.03151 | -0.0516 | -0.37448
0.5 | 0.0747 | 0.03252 | -0.0589 | 2.297
1 | 0.1507 | 0.03344 | -0.0641 | 4.5066
1.5 | 0.2325 | 0.03448 | -0.0713 | 6.743
2 | 0.3117 | 0.03688 | -0.0781 | 8.4517
2.5 | 0.3748 | 0.03923 | -0.0813 | 9.5539
3 | 0.427 | 0.04171 | -0.0825 | 10.2374
3.5 | 0.4818 | 0.04439 | -0.0839 | 10.8538
4 | 0.5265 | 0.04729 | -0.0838 | 11.1334
4.5 | 0.8003 | 0.0258 | -0.0684 | 31.0194
5 | 0.7747 | 0.03143 | -0.0579 | 24.6484
5.5 | 0.7811 | 0.03605 | -0.0522 | 21.6671
6 | 0.7909 | 0.04064 | -0.0468 | 19.4611
6.5 | 0.8285 | 0.04407 | -0.0406 | 18.7996
7 | 1.0024 | 0.04983 | -0.0403 | 20.1164
7.5 | 1.0207 | 0.05687 | -0.0354 | 17.948
8 | 1.0087 | 0.06413 | -0.0307 | 15.729
8.5 | 0.9841 | 0.07243 | -0.0287 | 13.5869
9 | 0.9576 | 0.08226 | -0.0298 | 11.6411
9.5 | 0.9352 | 0.09327 | -0.0333 | 10.0268
10 | 0.8906 | 0.10777 | -0.0443 | 8.2639
10.5 | 0.8831 | 0.12096 | -0.051 | 7.3008
11 | 0.8757 | 0.13541 | -0.0605 | 6.467
11.5 | 0.875 | 0.14912 | -0.0691 | 5.8678
12 | 0.8514 | 0.17045 | -0.091 | 4.995
12.5 | 0.8723 | 0.182 | -0.0951 | 4.7929
14 | 0.9285 | 0.21004 | -0.104 | 4.4206
14.5 | 0.9365 | 0.21567 | -0.1082 | 4.3423
15 | 0.9542 | 0.22366 | -0.1118 | 4.2663
15.5 | 0.976 | 0.23263 | -0.115 | 4.1955
16 | 1.0059 | 0.24504 | -0.1172 | 4.105
16.5 | 1.021 | 0.2519 | -0.1217 | 4.0532
17 | 1.0382 | 0.25921 | -0.1262 | 4.0052
17.5 | 1.0585 | 0.26785 | -0.1304 | 3.9518
18 | 1.0819 | 0.27817 | -0.1341 | 3.8893
18.5 | 1.1071 | 0.29 | -0.1374 | 3.8176
19 | 1.1179 | 0.29235 | -0.1444 | 3.8238
19.5 | 1.1369 | 0.30038 | -0.1497 | 3.7849
20 | 1.1631 | 0.31356 | -0.1528 | 3.7093

## 9. Re 100k Mach 0.00 (1)
BIGFOIL.COM POLAR EXPORT
goe114
GOE 114 (MVA MK.1) |  |  |  | Cl Max: | 0.872 | at alpha= | 8 | deg
JavaFoil+Calcfoil stall+Eppler ext transition |  |  |  | L/D Max: | 62.41 | at alpha= | 3 | deg
Re: | 100000 |  |  | Cd Min: | 0.01017 | at alpha= | -2.5 | deg
Mach: | 0 |  |  | Cl=0 at alpha= | -3.75 | deg
|  |  |  | @ Cl=0.1, Cd= | 0.010922
|  |  |  | @ Cl=0.4, Cd= | 0.010322
|  |  |  | @ Cl=0.6, Cd= | 0.19528
alpha (deg) | Cl | Cd | Cm | Cl/Cd
-16 | -0.28 | 0.32068 | -0.016 | -0.872
-15.5 | -0.295 | 0.29557 | -0.017 | -0.999
-15 | -0.311 | 0.25941 | -0.017 | -1.2
-14.5 | -0.327 | 0.23896 | -0.017 | -1.37
-14 | -0.343 | 0.21535 | -0.017 | -1.593
-13.5 | -0.358 | 0.19047 | -0.018 | -1.88
-13 | -0.372 | 0.17237 | -0.018 | -2.158
-12.5 | -0.384 | 0.15569 | -0.019 | -2.469
-12 | -0.394 | 0.13734 | -0.019 | -2.872
-11.5 | -0.402 | 0.12518 | -0.019 | -3.21
-11 | -0.406 | 0.11049 | -0.019 | -3.672
-10.5 | -0.406 | 0.1012 | -0.02 | -4.008
-10 | -0.401 | 0.08973 | -0.02 | -4.468
-9.5 | -0.391 | 0.08106 | -0.02 | -4.829
-9 | -0.377 | 0.07519 | -0.021 | -5.012
-8.5 | -0.357 | 0.06638 | -0.021 | -5.381
-8 | -0.333 | 0.06237 | -0.022 | -5.334
-7.5 | -0.304 | 0.05701 | -0.023 | -5.326
-7 | -0.271 | 0.05177 | -0.024 | -5.227
-6.5 | -0.234 | 0.04769 | -0.026 | -4.911
-6 | -0.195 | 0.04446 | -0.027 | -4.388
-5.5 | -0.154 | 0.04157 | -0.029 | -3.701
-5 | -0.111 | 0.03906 | -0.032 | -2.844
-4.5 | -0.083 | 0.0126 | -0.08 | -6.588
-4 | -0.028 | 0.01196 | -0.082 | -2.335
-3.5 | 0.028 | 0.01036 | -0.083 | 2.66
-3 | 0.083 | 0.01125 | -0.085 | 7.388
-2.5 | 0.139 | 0.01017 | -0.086 | 13.649
-2 | 0.194 | 0.01115 | -0.088 | 17.443
-1.5 | 0.25 | 0.01017 | -0.089 | 24.608
-1 | 0.306 | 0.01027 | -0.091 | 29.802
-0.5 | 0.362 | 0.01029 | -0.092 | 35.146
0 | 0.421 | 0.01034 | -0.094 | 40.699
0.5 | 0.477 | 0.01037 | -0.095 | 45.957
1 | 0.533 | 0.0105 | -0.097 | 50.754
1.5 | 0.589 | 0.01138 | -0.098 | 51.744
2 | 0.645 | 0.01161 | -0.1 | 55.514
2.5 | 0.701 | 0.01193 | -0.101 | 58.722
3 | 0.756 | 0.01212 | -0.102 | 62.41
3.5 | 0.811 | 0.01465 | -0.104 | 55.377
4 | 0.692 | 0.03467 | -0.042 | 19.964
4.5 | 0.731 | 0.03675 | -0.04 | 19.884
5 | 0.767 | 0.03917 | -0.038 | 19.573
5.5 | 0.799 | 0.04195 | -0.037 | 19.038
6 | 0.826 | 0.04529 | -0.036 | 18.237
6.5 | 0.847 | 0.04903 | -0.036 | 17.283
7 | 0.863 | 0.05308 | -0.036 | 16.252
7.5 | 0.871 | 0.05799 | -0.035 | 15.018
8 | 0.872 | 0.0648 | -0.035 | 13.457
8.5 | 0.866 | 0.07108 | -0.035 | 12.18
9 | 0.853 | 0.07986 | -0.036 | 10.678
9.5 | 0.833 | 0.0902 | -0.037 | 9.239
10 | 0.808 | 0.09995 | -0.037 | 8.088
10.5 | 0.779 | 0.11238 | -0.039 | 6.931
11 | 0.746 | 0.12435 | -0.039 | 5.997
11.5 | 0.71 | 0.14147 | -0.04 | 5.02
12 | 0.673 | 0.15764 | -0.041 | 4.27
12.5 | 0.635 | 0.17513 | -0.041 | 3.627
13 | 0.598 | 0.19528 | -0.043 | 3.06

## 10. Re 100k Mach 0.00 (2)
BIGFOIL.COM POLAR EXPORT
goe114
GOE 114 (MVA MK.1) |  |  |  | Cl Max: | 0.9074 | at alpha= | 6 | deg
XFOIL ncrit=9 |  |  |  | L/D Max: | 49.7216 | at alpha= | 3 | deg
Re: | 100000 |  |  | Cd Min: | 0.03085 | at alpha= | 6 | deg
Mach: | 0 |  |  | Cl=0 at alpha= | -99 | deg
|  |  |  | @ Cl=0.1, Cd= | 0.02112
|  |  |  | @ Cl=0.4, Cd= | 0.02028
|  |  |  | @ Cl=0.6, Cd= | 0.016715
alpha (deg) | Cl | Cd | Cm | Cl/Cd
0 | 0.2428 | 0.02112 | -0.083 | 11.4962
0.5 | 0.3179 | 0.02084 | -0.087 | 15.2543
1 | 0.3945 | 0.02035 | -0.0911 | 19.3857
1.5 | 0.4895 | 0.01914 | -0.0985 | 25.5747
2 | 0.5696 | 0.01791 | -0.1006 | 31.8035
2.5 | 0.6426 | 0.01504 | -0.0977 | 42.7261
3 | 0.6787 | 0.01365 | -0.0889 | 49.7216
3.5 | 0.6785 | 0.01777 | -0.0786 | 38.1823
4 | 0.7191 | 0.01935 | -0.0752 | 37.1628
4.5 | 0.7473 | 0.02174 | -0.0702 | 34.3744
5 | 0.7731 | 0.02435 | -0.0647 | 31.7495
5.5 | 0.8252 | 0.02675 | -0.0625 | 30.8486
6 | 0.9074 | 0.03085 | -0.0634 | 29.4133

## 11. Re 100k Mach 0.10 (1)
BIGFOIL.COM POLAR EXPORT
goe114
GOE 114 (MVA MK.1) |  |  |  | Cl Max: | 0.869 | at alpha= | 7.5 | deg
JavaFoil+Calcfoil stall+Eppler ext transition |  |  |  | L/D Max: | 62.307 | at alpha= | 3 | deg
Re: | 100000 |  |  | Cd Min: | 0.01021 | at alpha= | -1 | deg
Mach: | 0.1 |  |  | Cl=0 at alpha= | -3.75 | deg
|  |  |  | @ Cl=0.1, Cd= | 0.010994
|  |  |  | @ Cl=0.4, Cd= | 0.01032
|  |  |  | @ Cl=0.6, Cd= | 0.18947
alpha (deg) | Cl | Cd | Cm | Cl/Cd
-15.5 | -0.26 | 0.33084 | -0.017 | -0.785
-15 | -0.278 | 0.30022 | -0.017 | -0.925
-14.5 | -0.296 | 0.25901 | -0.017 | -1.142
-14 | -0.314 | 0.23235 | -0.018 | -1.352
-13.5 | -0.332 | 0.2057 | -0.018 | -1.613
-13 | -0.349 | 0.18559 | -0.019 | -1.878
-12.5 | -0.364 | 0.16197 | -0.019 | -2.246
-12 | -0.377 | 0.14731 | -0.019 | -2.56
-11.5 | -0.387 | 0.13099 | -0.019 | -2.957
-11 | -0.394 | 0.11492 | -0.02 | -3.43
-10.5 | -0.397 | 0.10261 | -0.02 | -3.867
-10 | -0.395 | 0.09293 | -0.02 | -4.246
-9.5 | -0.387 | 0.08298 | -0.02 | -4.666
-9 | -0.374 | 0.07574 | -0.021 | -4.942
-8.5 | -0.356 | 0.0677 | -0.021 | -5.258
-8 | -0.332 | 0.06124 | -0.022 | -5.427
-7.5 | -0.304 | 0.05718 | -0.023 | -5.315
-7 | -0.271 | 0.05194 | -0.024 | -5.223
-6.5 | -0.235 | 0.04799 | -0.026 | -4.898
-6 | -0.196 | 0.04458 | -0.027 | -4.394
-5.5 | -0.155 | 0.04161 | -0.029 | -3.713
-5 | -0.112 | 0.0391 | -0.032 | -2.854
-4.5 | -0.083 | 0.01258 | -0.081 | -6.629
-4 | -0.028 | 0.01204 | -0.082 | -2.33
-3.5 | 0.028 | 0.01029 | -0.084 | 2.692
-3 | 0.084 | 0.0113 | -0.085 | 7.39
-2.5 | 0.14 | 0.01023 | -0.087 | 13.645
-2 | 0.195 | 0.01108 | -0.088 | 17.647
-1.5 | 0.252 | 0.01024 | -0.09 | 24.576
-1 | 0.308 | 0.01021 | -0.091 | 30.12
-0.5 | 0.364 | 0.01032 | -0.093 | 35.237
0 | 0.423 | 0.01032 | -0.094 | 40.966
0.5 | 0.479 | 0.01042 | -0.096 | 45.961
1 | 0.535 | 0.01045 | -0.097 | 51.239
1.5 | 0.592 | 0.01143 | -0.099 | 51.768
2 | 0.648 | 0.01158 | -0.1 | 55.933
2.5 | 0.704 | 0.01189 | -0.101 | 59.22
3 | 0.76 | 0.0122 | -0.103 | 62.307
3.5 | 0.815 | 0.01474 | -0.104 | 55.279
4 | 0.695 | 0.03465 | -0.042 | 20.068
4.5 | 0.734 | 0.03673 | -0.04 | 19.99
5 | 0.77 | 0.03916 | -0.038 | 19.662
5.5 | 0.802 | 0.04218 | -0.037 | 19.006
6 | 0.828 | 0.04566 | -0.036 | 18.142
6.5 | 0.849 | 0.04911 | -0.036 | 17.29
7 | 0.863 | 0.05323 | -0.035 | 16.211
7.5 | 0.869 | 0.05894 | -0.036 | 14.749
8 | 0.868 | 0.06516 | -0.035 | 13.32
8.5 | 0.859 | 0.07275 | -0.036 | 11.802
9 | 0.842 | 0.08084 | -0.036 | 10.415
9.5 | 0.818 | 0.09128 | -0.037 | 8.966
10 | 0.789 | 0.10155 | -0.038 | 7.769
10.5 | 0.755 | 0.11742 | -0.039 | 6.427
11 | 0.717 | 0.13056 | -0.04 | 5.49
11.5 | 0.676 | 0.14774 | -0.041 | 4.578
12 | 0.635 | 0.16459 | -0.041 | 3.856
12.5 | 0.593 | 0.18947 | -0.042 | 3.128

## 12. Re 100k Mach 0.10 (2)
BIGFOIL.COM POLAR EXPORT
goe114
GOE 114 (MVA MK.1) |  |  |  | Cl Max: | 1.0804 | at alpha= | 7 | deg
XFOIL ncrit=9 |  |  |  | L/D Max: | 49.7226 | at alpha= | 3 | deg
Re: | 100000 |  |  | Cd Min: | 0.07258 | at alpha= | 8 | deg
Mach: | 0.1 |  |  | Cl=0 at alpha= | -99 | deg
|  |  |  | @ Cl=0.1, Cd= | 0.02117
|  |  |  | @ Cl=0.4, Cd= | 0.020359
|  |  |  | @ Cl=0.6, Cd= | 0.016514
alpha (deg) | Cl | Cd | Cm | Cl/Cd
0 | 0.2465 | 0.02117 | -0.0838 | 11.6438
0.5 | 0.3225 | 0.02086 | -0.0879 | 15.4602
1 | 0.3992 | 0.02037 | -0.092 | 19.5974
1.5 | 0.494 | 0.01913 | -0.0992 | 25.8233
2 | 0.5845 | 0.01701 | -0.1017 | 34.3621
2.5 | 0.6464 | 0.01503 | -0.098 | 43.0073
3 | 0.6812 | 0.0137 | -0.089 | 49.7226
3.5 | 0.6808 | 0.01783 | -0.0788 | 38.1828
4 | 0.7214 | 0.01942 | -0.0752 | 37.1473
4.5 | 0.749 | 0.02184 | -0.0701 | 34.2949
5 | 0.7747 | 0.02444 | -0.0645 | 31.698
5.5 | 0.8273 | 0.0269 | -0.0623 | 30.7546
6 | 0.9106 | 0.03103 | -0.0632 | 29.3458
6.5 | 1.0074 | 0.03672 | -0.0623 | 27.4346
7 | 1.0804 | 0.0469 | -0.0599 | 23.0362
7.5 | 1.0068 | 0.06128 | -0.0585 | 16.4295
8 | 0.9327 | 0.07258 | -0.0564 | 12.8506

## 13. Re 100k Mach 0.25 (1)
BIGFOIL.COM POLAR EXPORT
goe114
GOE 114 (MVA MK.1) |  |  |  | Cl Max: | 0.858 | at alpha= | 7 | deg
JavaFoil+Calcfoil stall+Eppler ext transition |  |  |  | L/D Max: | 64.455 | at alpha= | 3 | deg
Re: | 100000 |  |  | Cd Min: | 0.01003 | at alpha= | -1.5 | deg
Mach: | 0.25 |  |  | Cl=0 at alpha= | -3.7456 | deg
|  |  |  | @ Cl=0.1, Cd= | 0.010945
|  |  |  | @ Cl=0.4, Cd= | 0.41734
|  |  |  | @ Cl=0.6, Cd= | 0.41734
alpha (deg) | Cl | Cd | Cm | Cl/Cd
-14 | -0.055 | 1.2419 | -0.022 | -0.044
-13.5 | -0.052 | 1.3141 | -0.023 | -0.04
-13 | -0.101 | 0.62247 | -0.022 | -0.162
-12.5 | -0.166 | 0.35464 | -0.021 | -0.469
-12 | -0.215 | 0.26363 | -0.021 | -0.814
-11.5 | -0.256 | 0.20578 | -0.021 | -1.245
-11 | -0.291 | 0.16443 | -0.021 | -1.77
-10.5 | -0.319 | 0.13748 | -0.021 | -2.319
-10 | -0.338 | 0.11385 | -0.021 | -2.972
-9.5 | -0.349 | 0.09683 | -0.021 | -3.606
-9 | -0.351 | 0.08382 | -0.021 | -4.184
-8.5 | -0.343 | 0.07411 | -0.022 | -4.632
-8 | -0.327 | 0.06505 | -0.023 | -5.032
-7.5 | -0.304 | 0.05824 | -0.023 | -5.217
-7 | -0.274 | 0.05331 | -0.024 | -5.14
-6.5 | -0.239 | 0.04889 | -0.026 | -4.89
-6 | -0.2 | 0.045 | -0.028 | -4.448
-5.5 | -0.158 | 0.04189 | -0.03 | -3.779
-5 | -0.115 | 0.03921 | -0.033 | -2.92
-4.5 | -0.086 | 0.0127 | -0.083 | -6.744
-4 | -0.029 | 0.01202 | -0.084 | -2.398
-3.5 | 0.028 | 0.01134 | -0.086 | 2.507
-3 | 0.086 | 0.01124 | -0.088 | 7.636
-2.5 | 0.143 | 0.01004 | -0.089 | 14.284
-2 | 0.201 | 0.01107 | -0.091 | 18.134
-1.5 | 0.258 | 0.01003 | -0.092 | 25.767
-1 | 0.316 | 0.01007 | -0.094 | 31.382
-0.5 | 0.373 | 0.01016 | -0.095 | 36.756
0 | 0.434 | 0.01017 | -0.097 | 42.693
0.5 | 0.492 | 0.01022 | -0.098 | 48.158
1 | 0.55 | 0.01206 | -0.1 | 45.613
1.5 | 0.608 | 0.01135 | -0.101 | 53.576
2 | 0.666 | 0.01156 | -0.103 | 57.57
2.5 | 0.723 | 0.01187 | -0.104 | 60.948
3 | 0.781 | 0.01212 | -0.106 | 64.455
3.5 | 0.837 | 0.0147 | -0.107 | 56.972
4 | 0.714 | 0.03477 | -0.043 | 20.534
4.5 | 0.753 | 0.03687 | -0.04 | 20.42
5 | 0.788 | 0.03951 | -0.039 | 19.947
5.5 | 0.818 | 0.04276 | -0.037 | 19.128
6 | 0.841 | 0.04681 | -0.037 | 17.958
6.5 | 0.855 | 0.05128 | -0.036 | 16.668
7 | 0.858 | 0.05585 | -0.036 | 15.367
7.5 | 0.85 | 0.06326 | -0.035 | 13.436
8 | 0.829 | 0.07185 | -0.036 | 11.534
8.5 | 0.794 | 0.08467 | -0.037 | 9.378
9 | 0.746 | 0.09898 | -0.038 | 7.538
9.5 | 0.686 | 0.11589 | -0.039 | 5.919
10 | 0.615 | 0.14142 | -0.041 | 4.351
10.5 | 0.536 | 0.17247 | -0.042 | 3.109
11 | 0.45 | 0.2168 | -0.043 | 2.077
11.5 | 0.358 | 0.29375 | -0.045 | 1.22
12 | 0.257 | 0.41734 | -0.047 | 0.615

## 14. Re 100k Mach 0.25 (2)
BIGFOIL.COM POLAR EXPORT
goe114
GOE 114 (MVA MK.1) |  |  |  | Cl Max: | 1.0523 | at alpha= | 7 | deg
XFOIL ncrit=9 |  |  |  | L/D Max: | 43.172 | at alpha= | 2.5 | deg
Re: | 100000 |  |  | Cd Min: | 0.24697 | at alpha= | -20 | deg
Mach: | 0.25 |  |  | Cl=0 at alpha= | -1.8395 | deg
|  |  |  | @ Cl=0.1, Cd= | 0.021984
|  |  |  | @ Cl=0.4, Cd= | 0.020973
|  |  |  | @ Cl=0.6, Cd= | 0.016873
alpha (deg) | Cl | Cd | Cm | Cl/Cd
-20 | -0.6341 | 0.24697 | 0.0193 | -2.5675
-19.5 | -0.6166 | 0.24059 | 0.0154 | -2.5629
-19 | -0.5993 | 0.23425 | 0.0114 | -2.5584
-18.5 | -0.5825 | 0.22828 | 0.0072 | -2.5517
-18 | -0.5681 | 0.22397 | 0.0023 | -2.5365
-17.5 | -0.5589 | 0.22154 | -0.003 | -2.5228
-17 | -0.5378 | 0.21007 | -0.0052 | -2.5601
-16.5 | -0.5167 | 0.20124 | -0.0065 | -2.5676
-16 | -0.5004 | 0.19469 | -0.0096 | -2.5702
-15.5 | -0.4865 | 0.18856 | -0.0133 | -2.5801
-15 | -0.4842 | 0.18628 | -0.0192 | -2.5993
-14.5 | -0.4576 | 0.17469 | -0.0188 | -2.6195
-14 | -0.4472 | 0.16907 | -0.0225 | -2.6451
-13.5 | -0.454 | 0.16723 | -0.0285 | -2.7148
-13 | -0.4205 | 0.1549 | -0.0267 | -2.7147
-12.5 | -0.4297 | 0.15225 | -0.0326 | -2.8223
-12 | -0.4004 | 0.14155 | -0.0311 | -2.8287
-11.5 | -0.4152 | 0.13887 | -0.0373 | -2.9898
-11 | -0.3891 | 0.12937 | -0.0358 | -3.0077
-10.5 | -0.3765 | 0.12231 | -0.0362 | -3.0782
-10 | -0.3726 | 0.11622 | -0.0378 | -3.206
-9.5 | -0.3967 | 0.1137 | -0.0429 | -3.489
-9 | -0.3896 | 0.10748 | -0.0422 | -3.6249
-8.5 | -0.3814 | 0.10112 | -0.0407 | -3.7718
-8 | -0.3684 | 0.09427 | -0.0379 | -3.9079
-7.5 | -0.3765 | 0.08937 | -0.0352 | -4.2128
-7 | -0.4529 | 0.09095 | -0.0298 | -4.9797
-6.5 | -0.4389 | 0.08441 | -0.0221 | -5.1996
-4.5 | -0.399 | 0.03414 | -0.0611 | -11.6872
-4 | -0.3171 | 0.0282 | -0.065 | -11.2447
-3.5 | -0.2419 | 0.02475 | -0.0676 | -9.7737
-3 | -0.1684 | 0.02274 | -0.0699 | -7.4055
-2.5 | -0.0928 | 0.02148 | -0.0732 | -4.3203
-2 | -0.0208 | 0.02144 | -0.0762 | -0.97015
-1.5 | 0.044 | 0.02219 | -0.0774 | 1.9829
-1 | 0.1174 | 0.02192 | -0.081 | 5.3558
-0.5 | 0.1797 | 0.02181 | -0.0826 | 8.2393
0 | 0.2514 | 0.0216 | -0.0857 | 11.6389
0.5 | 0.3267 | 0.02134 | -0.0894 | 15.3093
1 | 0.4046 | 0.02095 | -0.0933 | 19.3126
1.5 | 0.4987 | 0.01954 | -0.0999 | 25.522
2.5 | 0.6601 | 0.01529 | -0.0993 | 43.172
3.5 | 0.6931 | 0.01815 | -0.0793 | 38.1873
4 | 0.7336 | 0.0198 | -0.0754 | 37.0505
4.5 | 0.7598 | 0.02226 | -0.0697 | 34.133
5 | 0.7823 | 0.02492 | -0.0634 | 31.3925
5.5 | 0.8378 | 0.02774 | -0.0612 | 30.2019
6 | 0.9295 | 0.03242 | -0.0629 | 28.6706
6.5 | 1.0231 | 0.03948 | -0.0627 | 25.9144
7 | 1.0523 | 0.03224 | -0.051 | 32.6396
7.5 | 0.9998 | 0.0462 | -0.0464 | 21.6407
8 | 0.9292 | 0.05672 | -0.0403 | 16.3822
8.5 | 0.8581 | 0.0712 | -0.0414 | 12.052
9 | 0.7789 | 0.08893 | -0.0483 | 8.7586
10 | 0.8327 | 0.11875 | -0.0673 | 7.0122
10.5 | 0.8608 | 0.12582 | -0.0636 | 6.8415
11 | 0.863 | 0.13239 | -0.0623 | 6.5186
11.5 | 0.8703 | 0.139 | -0.061 | 6.2612
12 | 0.8592 | 0.14709 | -0.0646 | 5.8413

## 15. Re 100k Mach 0.50 (1)
BIGFOIL.COM POLAR EXPORT
goe114
GOE 114 (MVA MK.1) |  |  |  | Cl Max: | 1.192 | at alpha= | 20 | deg
JavaFoil+Calcfoil stall+Eppler ext transition |  |  |  | L/D Max: | 66.396 | at alpha= | 3 | deg
Re: | 100000 |  |  | Cd Min: | 0.01048 | at alpha= | -1.5 | deg
Mach: | 0.5 |  |  | Cl=0 at alpha= | -3.75 | deg
|  |  |  | @ Cl=0.1, Cd= | 0.020846
|  |  |  | @ Cl=0.4, Cd= | 0.010583
|  |  |  | @ Cl=0.6, Cd= | 0.012863
alpha (deg) | Cl | Cd | Cm | Cl/Cd
-20 | -0.807 | 0.32281 | -0.023 | -2.499
-19.5 | -0.784 | 0.29853 | -0.024 | -2.628
-19 | -0.761 | 0.28691 | -0.025 | -2.653
-18.5 | -0.738 | 0.3092 | -0.025 | -2.386
-18 | -0.712 | 0.2679 | -0.025 | -2.659
-17.5 | -0.688 | 0.24971 | -0.025 | -2.754
-17 | -0.664 | 0.24223 | -0.026 | -2.741
-16.5 | -0.64 | 0.24203 | -0.026 | -2.645
-16 | -0.616 | 0.23325 | -0.027 | -2.642
-15.5 | -0.592 | 0.22287 | -0.028 | -2.658
-15 | -0.567 | 0.22317 | -0.027 | -2.541
-14.5 | -0.542 | 0.20812 | -0.026 | -2.604
-14 | -0.518 | 0.20195 | -0.026 | -2.563
-13.5 | -0.493 | 0.20112 | -0.027 | -2.453
-13 | -0.469 | 0.19699 | -0.028 | -2.38
-12.5 | -0.444 | 0.19022 | -0.028 | -2.335
-12 | -0.419 | 0.16076 | -0.027 | -2.607
-11.5 | -0.394 | 0.1486 | -0.023 | -2.649
-11 | -0.369 | 0.14649 | -0.023 | -2.518
-10.5 | -0.344 | 0.14355 | -0.024 | -2.396
-10 | -0.319 | 0.14053 | -0.024 | -2.269
-9.5 | -0.294 | 0.13767 | -0.025 | -2.134
-9 | -0.269 | 0.13498 | -0.026 | -1.99
-8.5 | -0.243 | 0.1325 | -0.026 | -1.836
-8 | -0.218 | 0.1301 | -0.027 | -1.675
-7.5 | -0.193 | 0.12793 | -0.027 | -1.505
-7 | -0.167 | 0.12591 | -0.028 | -1.327
-6.5 | -0.231 | 0.06142 | -0.026 | -3.753
-6 | -0.212 | 0.04907 | -0.029 | -4.318
-5.5 | -0.173 | 0.04419 | -0.031 | -3.915
-5 | -0.127 | 0.04045 | -0.035 | -3.134
-4.5 | -0.095 | 0.01348 | -0.093 | -7.077
-4 | -0.032 | 0.01305 | -0.094 | -2.467
-3.5 | 0.032 | 0.01224 | -0.096 | 2.596
-3 | 0.085 | 0.02113 | -0.081 | 4.011
-2.5 | 0.142 | 0.02005 | -0.084 | 7.091
-2 | 0.224 | 0.0115 | -0.101 | 19.51
-1.5 | 0.289 | 0.01048 | -0.103 | 27.553
-1 | 0.353 | 0.01048 | -0.105 | 33.694
-0.5 | 0.417 | 0.01062 | -0.107 | 39.295
0 | 0.485 | 0.01063 | -0.108 | 45.666
0.5 | 0.55 | 0.01254 | -0.11 | 43.868
1 | 0.615 | 0.01296 | -0.112 | 47.434
1.5 | 0.679 | 0.0121 | -0.113 | 56.131
2 | 0.744 | 0.01239 | -0.115 | 60.043
2.5 | 0.808 | 0.01278 | -0.117 | 63.238
3 | 0.872 | 0.01314 | -0.118 | 66.396
3.5 | 0.935 | 0.01602 | -0.12 | 58.324
4 | 0.794 | 0.03525 | -0.046 | 22.52
4.5 | 0.831 | 0.03811 | -0.042 | 21.795
5 | 0.854 | 0.04224 | -0.04 | 20.21
5.5 | 0.846 | 0.04991 | -0.038 | 16.958
6 | 0.728 | 0.07186 | -0.039 | 10.126
6.5 | 0.528 | 0.12038 | -0.042 | 4.385
7 | 0.553 | 0.12227 | -0.042 | 4.525
7.5 | 0.578 | 0.12401 | -0.043 | 4.664
8 | 0.604 | 0.12633 | -0.043 | 4.778
8.5 | 0.629 | 0.12838 | -0.044 | 4.897
9 | 0.654 | 0.13058 | -0.044 | 5.005
9.5 | 0.678 | 0.13261 | -0.045 | 5.116
10 | 0.703 | 0.13689 | -0.045 | 5.137
10.5 | 0.728 | 0.13723 | -0.046 | 5.304
11 | 0.752 | 0.14188 | -0.046 | 5.303
11.5 | 0.777 | 0.14783 | -0.049 | 5.256
12 | 0.802 | 0.16059 | -0.057 | 4.996
12.5 | 0.828 | 0.19308 | -0.063 | 4.286
13 | 0.852 | 0.19725 | -0.064 | 4.318
13.5 | 0.876 | 0.20419 | -0.066 | 4.29
14 | 0.903 | 0.20675 | -0.075 | 4.367
14.5 | 0.927 | 0.21268 | -0.076 | 4.357
15 | 0.95 | 0.22677 | -0.076 | 4.19
15.5 | 0.974 | 0.22595 | -0.077 | 4.31
16 | 0.997 | 0.25425 | -0.077 | 3.92
16.5 | 1.02 | 0.25785 | -0.078 | 3.956
17 | 1.044 | 0.24463 | -0.08 | 4.266
17.5 | 1.067 | 0.25795 | -0.081 | 4.137
18 | 1.091 | 0.26236 | -0.084 | 4.158
18.5 | 1.119 | 0.30512 | -0.092 | 3.667
19 | 1.144 | 0.3181 | -0.095 | 3.596
19.5 | 1.17 | 0.31993 | -0.099 | 3.656
20 | 1.192 | 0.32408 | -0.1 | 3.678

## 16. Re 100k Mach 0.50 (2)
BIGFOIL.COM POLAR EXPORT
goe114
GOE 114 (MVA MK.1) |  |  |  | Cl Max: | 1.1504 | at alpha= | 20 | deg
XFOIL ncrit=9 |  |  |  | L/D Max: | 48.1772 | at alpha= | 3 | deg
Re: | 100000 |  |  | Cd Min: | 0.30556 | at alpha= | 20 | deg
Mach: | 0.5 |  |  | Cl=0 at alpha= | -1.9321 | deg
|  |  |  | @ Cl=0.1, Cd= | 0.023913
|  |  |  | @ Cl=0.4, Cd= | 0.023231
|  |  |  | @ Cl=0.6, Cd= | 0.021655
alpha (deg) | Cl | Cd | Cm | Cl/Cd
-20 | -0.6873 | 0.26967 | 0.0235 | -2.5487
-19.5 | -0.6695 | 0.266 | 0.0173 | -2.5169
-19 | -0.6537 | 0.26274 | 0.0114 | -2.488
-18.5 | -0.624 | 0.24509 | 0.0099 | -2.546
-18 | -0.6019 | 0.23674 | 0.0063 | -2.5425
-17.5 | -0.5808 | 0.22905 | 0.0022 | -2.5357
-17 | -0.5607 | 0.22188 | -0.0023 | -2.527
-16.5 | -0.5474 | 0.21862 | -0.0085 | -2.5039
-16 | -0.5228 | 0.20711 | -0.0108 | -2.5243
-15.5 | -0.5015 | 0.19917 | -0.0136 | -2.5179
-15 | -0.4947 | 0.19712 | -0.0202 | -2.5096
-14.5 | -0.4654 | 0.18441 | -0.0207 | -2.5237
-14 | -0.4493 | 0.17788 | -0.0244 | -2.5259
-13.5 | -0.4368 | 0.17113 | -0.0283 | -2.5524
-13 | -0.4159 | 0.16303 | -0.0298 | -2.5511
-12.5 | -0.407 | 0.15667 | -0.0335 | -2.5978
-12 | -0.3925 | 0.15004 | -0.0355 | -2.616
-11.5 | -0.3753 | 0.14206 | -0.0366 | -2.6418
-11 | -0.3716 | 0.13639 | -0.0396 | -2.7245
-10.5 | -0.3707 | 0.13203 | -0.0419 | -2.8077
-10 | -0.3462 | 0.12281 | -0.0409 | -2.819
-9.5 | -0.341 | 0.11652 | -0.0418 | -2.9265
-9 | -0.3608 | 0.11415 | -0.0445 | -3.1608
-8.5 | -0.3318 | 0.10477 | -0.0416 | -3.1669
-8 | -0.3499 | 0.10077 | -0.0415 | -3.4723
-7.5 | -0.3492 | 0.09502 | -0.0378 | -3.675
-7 | -0.3686 | 0.09152 | -0.0328 | -4.0275
-6.5 | -0.3971 | 0.08825 | -0.0276 | -4.4997
-6 | -0.4512 | 0.08143 | -0.0271 | -5.541
-5.5 | -0.4823 | 0.07397 | -0.0294 | -6.5202
-5 | -0.4553 | 0.06078 | -0.0451 | -7.491
-4.5 | -0.4039 | 0.04389 | -0.0695 | -9.2026
-4 | -0.3355 | 0.03415 | -0.0799 | -9.8243
-3.5 | -0.2555 | 0.02833 | -0.0837 | -9.0187
-3 | -0.1755 | 0.0253 | -0.0847 | -6.9368
-2 | -0.0088 | 0.02264 | -0.0902 | -0.38869
-1.5 | 0.056 | 0.0239 | -0.0891 | 2.3431
-1 | 0.1259 | 0.02392 | -0.0899 | 5.2634
-0.5 | 0.2076 | 0.02359 | -0.0932 | 8.8003
0 | 0.2807 | 0.02348 | -0.0953 | 11.9549
0.5 | 0.3528 | 0.02338 | -0.0972 | 15.0898
1 | 0.4319 | 0.02313 | -0.0997 | 18.6727
1.5 | 0.4989 | 0.02327 | -0.1004 | 21.4396
2 | 0.5666 | 0.02307 | -0.1008 | 24.56
2.5 | 0.703 | 0.01729 | -0.1033 | 40.6593
3 | 0.7506 | 0.01558 | -0.0936 | 48.1772
3.5 | 0.7435 | 0.01893 | -0.081 | 39.2763
4 | 0.7696 | 0.02158 | -0.0741 | 35.6627
4.5 | 0.7915 | 0.02394 | -0.0665 | 33.0618
5 | 0.7995 | 0.02707 | -0.0584 | 29.5345
5.5 | 0.8299 | 0.03081 | -0.0517 | 26.9361
6 | 0.9528 | 0.03519 | -0.0535 | 27.0759
6.5 | 1.0394 | 0.04369 | -0.0537 | 23.7903
7 | 1.0534 | 0.0479 | -0.0447 | 21.9916
7.5 | 1.0531 | 0.05404 | -0.037 | 19.4874
8 | 1.0453 | 0.06162 | -0.0313 | 16.9636
8.5 | 1.0015 | 0.06906 | -0.0277 | 14.5019
9.5 | 0.938 | 0.09282 | -0.0354 | 10.1056
10 | 0.8808 | 0.11411 | -0.0549 | 7.7189
10.5 | 0.8575 | 0.13949 | -0.0756 | 6.1474
11 | 0.8584 | 0.14747 | -0.0776 | 5.8208
11.5 | 0.8572 | 0.15553 | -0.0807 | 5.5115
12 | 0.867 | 0.16416 | -0.0832 | 5.2814
12.5 | 0.8815 | 0.17263 | -0.0853 | 5.1063
13 | 0.9153 | 0.18335 | -0.0847 | 4.9921
13.5 | 0.9094 | 0.1898 | -0.0916 | 4.7914
14 | 0.9306 | 0.19886 | -0.0939 | 4.6797
14.5 | 0.9617 | 0.21103 | -0.0942 | 4.5572
15 | 0.9773 | 0.22022 | -0.0983 | 4.4378
15.5 | 0.9767 | 0.22468 | -0.1072 | 4.3471
16 | 0.9913 | 0.2332 | -0.113 | 4.2509
16.5 | 1.0212 | 0.24553 | -0.1141 | 4.1592
17 | 1.0286 | 0.25072 | -0.1228 | 4.1026
17.5 | 1.0658 | 0.26756 | -0.1219 | 3.9834
18 | 1.0687 | 0.26895 | -0.1324 | 3.9736
18.5 | 1.0876 | 0.27717 | -0.1382 | 3.9239
19 | 1.11 | 0.28671 | -0.1421 | 3.8715
19.5 | 1.1398 | 0.30386 | -0.1435 | 3.7511
20 | 1.1504 | 0.30556 | -0.1526 | 3.7649

## 17. Re 250k Mach 0.00 (1)
BIGFOIL.COM POLAR EXPORT
goe114
GOE 114 (MVA MK.1) |  |  |  | Cl Max: | 0.872 | at alpha= | 8 | deg
JavaFoil+Calcfoil stall+Eppler ext transition |  |  |  | L/D Max: | 83.895 | at alpha= | 3 | deg
Re: | 250000 |  |  | Cd Min: | 0.00744 | at alpha= | -0.5 | deg
Mach: | 0 |  |  | Cl=0 at alpha= | -3.75 | deg
|  |  |  | @ Cl=0.1, Cd= | 0.0080789
|  |  |  | @ Cl=0.4, Cd= | 0.0074915
|  |  |  | @ Cl=0.6, Cd= | 0.15256
alpha (deg) | Cl | Cd | Cm | Cl/Cd
-16 | -0.28 | 0.24405 | -0.017 | -1.147
-15.5 | -0.296 | 0.22589 | -0.018 | -1.308
-15 | -0.311 | 0.20296 | -0.018 | -1.535
-14.5 | -0.327 | 0.18609 | -0.019 | -1.76
-14 | -0.343 | 0.16895 | -0.019 | -2.031
-13.5 | -0.358 | 0.15141 | -0.019 | -2.366
-13 | -0.372 | 0.13704 | -0.019 | -2.716
-12.5 | -0.384 | 0.12504 | -0.02 | -3.075
-12 | -0.395 | 0.11329 | -0.02 | -3.483
-11.5 | -0.402 | 0.10226 | -0.02 | -3.93
-11 | -0.406 | 0.09359 | -0.02 | -4.335
-10.5 | -0.406 | 0.0849 | -0.02 | -4.777
-10 | -0.401 | 0.07789 | -0.021 | -5.148
-9.5 | -0.391 | 0.07075 | -0.021 | -5.533
-9 | -0.377 | 0.06535 | -0.022 | -5.767
-8.5 | -0.357 | 0.05943 | -0.022 | -6.011
-8 | -0.333 | 0.05574 | -0.023 | -5.969
-7.5 | -0.304 | 0.05154 | -0.024 | -5.893
-7 | -0.271 | 0.04745 | -0.025 | -5.705
-6.5 | -0.234 | 0.0442 | -0.027 | -5.301
-6 | -0.195 | 0.04127 | -0.028 | -4.728
-5.5 | -0.154 | 0.03877 | -0.031 | -3.97
-5 | -0.137 | 0.01001 | -0.079 | -13.711
-4.5 | -0.083 | 0.00977 | -0.08 | -8.494
-4 | -0.028 | 0.00889 | -0.082 | -3.142
-3.5 | 0.028 | 0.00753 | -0.083 | 3.662
-3 | 0.083 | 0.00834 | -0.085 | 9.975
-2.5 | 0.139 | 0.00748 | -0.086 | 18.559
-2 | 0.195 | 0.00814 | -0.088 | 23.912
-1.5 | 0.25 | 0.00753 | -0.089 | 33.252
-1 | 0.306 | 0.00746 | -0.091 | 41.014
-0.5 | 0.362 | 0.00744 | -0.092 | 48.643
0 | 0.421 | 0.00752 | -0.094 | 55.901
0.5 | 0.477 | 0.00748 | -0.095 | 63.701
1 | 0.533 | 0.00758 | -0.097 | 70.274
1.5 | 0.589 | 0.00828 | -0.098 | 71.116
2 | 0.645 | 0.00848 | -0.1 | 75.982
2.5 | 0.701 | 0.0088 | -0.101 | 79.628
3 | 0.756 | 0.00901 | -0.102 | 83.895
3.5 | 0.811 | 0.01234 | -0.104 | 65.724
4 | 0.863 | 0.01266 | -0.105 | 68.147
4.5 | 0.731 | 0.03492 | -0.041 | 20.937
5 | 0.767 | 0.03701 | -0.04 | 20.721
5.5 | 0.799 | 0.03944 | -0.038 | 20.255
6 | 0.826 | 0.04221 | -0.038 | 19.57
6.5 | 0.848 | 0.04478 | -0.037 | 18.93
7 | 0.863 | 0.04803 | -0.037 | 17.965
7.5 | 0.871 | 0.05208 | -0.036 | 16.726
8 | 0.872 | 0.0572 | -0.037 | 15.246
8.5 | 0.866 | 0.06278 | -0.036 | 13.793
9 | 0.853 | 0.06802 | -0.037 | 12.538
9.5 | 0.833 | 0.07544 | -0.038 | 11.048
10 | 0.808 | 0.08277 | -0.039 | 9.768
10.5 | 0.779 | 0.09136 | -0.04 | 8.527
11 | 0.746 | 0.10223 | -0.041 | 7.297
11.5 | 0.71 | 0.11386 | -0.042 | 6.238
12 | 0.673 | 0.12422 | -0.043 | 5.42
12.5 | 0.635 | 0.13659 | -0.044 | 4.652
13 | 0.598 | 0.15256 | -0.045 | 3.918

## 18. Re 250k Mach 0.00 (2)
BIGFOIL.COM POLAR EXPORT
goe114
GOE 114 (MVA MK.1) |  |  |  | Cl Max: | 1.0548 | at alpha= | 8.5 | deg
XFOIL ncrit=9 |  |  |  | L/D Max: | 59.3921 | at alpha= | 2 | deg
Re: | 250000 |  |  | Cd Min: | 0.24462 | at alpha= | -20 | deg
Mach: | 0 |  |  | Cl=0 at alpha= | -3.5758 | deg
|  |  |  | @ Cl=0.1, Cd= | 0.011414
|  |  |  | @ Cl=0.4, Cd= | 0.010917
|  |  |  | @ Cl=0.6, Cd= | 0.010945
alpha (deg) | Cl | Cd | Cm | Cl/Cd
-20 | -0.615 | 0.24462 | 0.0151 | -2.5141
-19.5 | -0.5995 | 0.23895 | 0.0111 | -2.5089
-19 | -0.5838 | 0.23294 | 0.0073 | -2.5062
-18.5 | -0.5683 | 0.22672 | 0.0037 | -2.5066
-18 | -0.5528 | 0.22035 | 0.0001 | -2.5087
-17.5 | -0.5378 | 0.21383 | -0.0034 | -2.5151
-16.5 | -0.5105 | 0.1968 | -0.0096 | -2.594
-16 | -0.4935 | 0.18883 | -0.0113 | -2.6135
-15.5 | -0.4787 | 0.18205 | -0.0135 | -2.6295
-15 | -0.465 | 0.17545 | -0.016 | -2.6503
-14.5 | -0.4522 | 0.1688 | -0.0186 | -2.6789
-14 | -0.4401 | 0.16209 | -0.0212 | -2.7152
-13.5 | -0.4288 | 0.15526 | -0.0237 | -2.7618
-13 | -0.4184 | 0.14837 | -0.0261 | -2.82
-12.5 | -0.4092 | 0.14129 | -0.0285 | -2.8962
-12 | -0.4008 | 0.1342 | -0.031 | -2.9866
-11.5 | -0.3938 | 0.12716 | -0.034 | -3.0969
-11 | -0.386 | 0.12042 | -0.0376 | -3.2054
-10.5 | -0.2979 | 0.1031 | -0.0425 | -2.8894
-10 | -0.2973 | 0.09639 | -0.0432 | -3.0843
-9.5 | -0.3011 | 0.08892 | -0.0442 | -3.3862
-9 | -0.3815 | 0.09108 | -0.0439 | -4.1886
-8.5 | -0.3867 | 0.08473 | -0.0448 | -4.5639
-8 | -0.4063 | 0.07891 | -0.0435 | -5.1489
-7.5 | -0.4571 | 0.0771 | -0.0345 | -5.9287
-7 | -0.4121 | 0.05687 | -0.0656 | -7.2464
-6.5 | -0.361 | 0.04123 | -0.0873 | -8.7558
-6 | -0.3121 | 0.0324 | -0.0943 | -9.6327
-4 | -0.0498 | 0.01534 | -0.1017 | -3.2464
-3.5 | 0.0089 | 0.01339 | -0.1021 | 0.66468
-3 | 0.0672 | 0.0123 | -0.1021 | 5.4634
-2.5 | 0.119 | 0.0109 | -0.1016 | 10.9174
-2 | 0.1738 | 0.01144 | -0.101 | 15.1923
-1.5 | 0.2272 | 0.0115 | -0.1005 | 19.7565
-1 | 0.2811 | 0.01128 | -0.1001 | 24.9202
-0.5 | 0.3347 | 0.01111 | -0.0997 | 30.126
0 | 0.3882 | 0.01095 | -0.0993 | 35.4521
0.5 | 0.4417 | 0.0108 | -0.0988 | 40.8981
1 | 0.4948 | 0.01061 | -0.0982 | 46.6352
1.5 | 0.5415 | 0.0101 | -0.0953 | 53.6139
2 | 0.5862 | 0.00987 | -0.0924 | 59.3921
2.5 | 0.6052 | 0.01135 | -0.085 | 53.3216
3 | 0.6463 | 0.01339 | -0.0833 | 48.2674
3.5 | 0.6871 | 0.0147 | -0.0803 | 46.7415
4 | 0.7226 | 0.0164 | -0.0762 | 44.061
4.5 | 0.7555 | 0.01887 | -0.0714 | 40.0371
5 | 0.8154 | 0.02102 | -0.0694 | 38.7916
5.5 | 0.8937 | 0.02441 | -0.0694 | 36.612
6 | 0.9287 | 0.02895 | -0.0675 | 32.0794
6.5 | 0.9668 | 0.03354 | -0.0651 | 28.8253
7 | 0.9973 | 0.04053 | -0.0614 | 24.6065
7.5 | 1.0274 | 0.04426 | -0.0562 | 23.2128
8 | 1.0464 | 0.04989 | -0.051 | 20.9741
8.5 | 1.0548 | 0.05593 | -0.0456 | 18.8593
9 | 1.0513 | 0.0622 | -0.0398 | 16.9019
9.5 | 1.0339 | 0.06804 | -0.0333 | 15.1955
10 | 1.0046 | 0.07391 | -0.0276 | 13.5922
10.5 | 0.9703 | 0.08125 | -0.0253 | 11.9422
11 | 0.9344 | 0.0904 | -0.0269 | 10.3363
11.5 | 0.8967 | 0.10267 | -0.0332 | 8.7338
12 | 0.8665 | 0.11893 | -0.044 | 7.2858
12.5 | 0.8562 | 0.13495 | -0.0536 | 6.3446
13 | 0.8541 | 0.14707 | -0.0599 | 5.8074
13.5 | 0.8559 | 0.15792 | -0.0652 | 5.4198

## 19. Re 250k Mach 0.10 (1)
BIGFOIL.COM POLAR EXPORT
goe114
GOE 114 (MVA MK.1) |  |  |  | Cl Max: | 0.869 | at alpha= | 7.5 | deg
JavaFoil+Calcfoil stall+Eppler ext transition |  |  |  | L/D Max: | 84.238 | at alpha= | 3 | deg
Re: | 250000 |  |  | Cd Min: | 0.00743 | at alpha= | -2.5 | deg
Mach: | 0.1 |  |  | Cl=0 at alpha= | -3.75 | deg
|  |  |  | @ Cl=0.1, Cd= | 0.00803
|  |  |  | @ Cl=0.4, Cd= | 0.0074661
|  |  |  | @ Cl=0.6, Cd= | 0.14761
alpha (deg) | Cl | Cd | Cm | Cl/Cd
-15.5 | -0.26 | 0.25403 | -0.018 | -1.023
-15 | -0.278 | 0.22308 | -0.018 | -1.246
-14.5 | -0.296 | 0.20193 | -0.019 | -1.466
-14 | -0.314 | 0.18063 | -0.019 | -1.739
-13.5 | -0.332 | 0.1614 | -0.019 | -2.056
-13 | -0.349 | 0.14433 | -0.02 | -2.416
-12.5 | -0.364 | 0.13034 | -0.02 | -2.792
-12 | -0.377 | 0.11741 | -0.02 | -3.212
-11.5 | -0.387 | 0.10656 | -0.02 | -3.636
-11 | -0.394 | 0.09555 | -0.02 | -4.126
-10.5 | -0.397 | 0.08683 | -0.02 | -4.57
-10 | -0.395 | 0.07949 | -0.021 | -4.965
-9.5 | -0.387 | 0.07202 | -0.021 | -5.376
-9 | -0.374 | 0.06596 | -0.021 | -5.675
-8.5 | -0.356 | 0.05984 | -0.022 | -5.948
-8 | -0.332 | 0.05515 | -0.023 | -6.027
-7.5 | -0.304 | 0.05178 | -0.024 | -5.87
-7 | -0.271 | 0.04746 | -0.025 | -5.717
-6.5 | -0.235 | 0.04419 | -0.027 | -5.319
-6 | -0.196 | 0.04132 | -0.029 | -4.742
-5.5 | -0.155 | 0.03883 | -0.031 | -3.982
-5 | -0.138 | 0.0101 | -0.079 | -13.663
-4.5 | -0.083 | 0.00971 | -0.081 | -8.591
-4 | -0.028 | 0.00897 | -0.082 | -3.13
-3.5 | 0.028 | 0.00749 | -0.084 | 3.701
-3 | 0.084 | 0.00827 | -0.085 | 10.104
-2.5 | 0.14 | 0.00743 | -0.087 | 18.797
-2 | 0.196 | 0.00821 | -0.088 | 23.818
-1.5 | 0.252 | 0.00747 | -0.09 | 33.7
-1 | 0.308 | 0.00747 | -0.091 | 41.157
-0.5 | 0.364 | 0.00746 | -0.093 | 48.717
0 | 0.423 | 0.00747 | -0.094 | 56.564
0.5 | 0.479 | 0.00751 | -0.096 | 63.822
1 | 0.535 | 0.00759 | -0.097 | 70.591
1.5 | 0.592 | 0.00834 | -0.099 | 70.924
2 | 0.648 | 0.00856 | -0.1 | 75.66
2.5 | 0.704 | 0.00876 | -0.102 | 80.338
3 | 0.76 | 0.00902 | -0.103 | 84.238
3.5 | 0.815 | 0.01236 | -0.104 | 65.916
4 | 0.867 | 0.01275 | -0.106 | 68.01
4.5 | 0.735 | 0.03497 | -0.041 | 21.003
5 | 0.77 | 0.0371 | -0.04 | 20.764
5.5 | 0.802 | 0.03955 | -0.038 | 20.277
6 | 0.829 | 0.04236 | -0.038 | 19.562
6.5 | 0.849 | 0.04491 | -0.037 | 18.911
7 | 0.863 | 0.04825 | -0.037 | 17.889
7.5 | 0.869 | 0.05283 | -0.037 | 16.457
8 | 0.868 | 0.05767 | -0.036 | 15.052
8.5 | 0.859 | 0.0633 | -0.037 | 13.567
9 | 0.842 | 0.0695 | -0.037 | 12.115
9.5 | 0.819 | 0.0771 | -0.039 | 10.616
10 | 0.789 | 0.08634 | -0.039 | 9.139
10.5 | 0.755 | 0.09518 | -0.041 | 7.93
11 | 0.717 | 0.10475 | -0.041 | 6.843
11.5 | 0.677 | 0.11817 | -0.043 | 5.725
12 | 0.635 | 0.13296 | -0.043 | 4.775
12.5 | 0.593 | 0.14761 | -0.045 | 4.017

## 20. Re 250k Mach 0.10 (2)
BIGFOIL.COM POLAR EXPORT
goe114
GOE 114 (MVA MK.1) |  |  |  | Cl Max: | 1.0531 | at alpha= | 8.5 | deg
XFOIL ncrit=9 |  |  |  | L/D Max: | 53.7117 | at alpha= | 1.5 | deg
Re: | 250000 |  |  | Cd Min: | 0.24547 | at alpha= | -20 | deg
Mach: | 0.1 |  |  | Cl=0 at alpha= | -3.5633 | deg
|  |  |  | @ Cl=0.1, Cd= | 0.011424
|  |  |  | @ Cl=0.4, Cd= | 0.010963
|  |  |  | @ Cl=0.6, Cd= | 0.011299
alpha (deg) | Cl | Cd | Cm | Cl/Cd
-20 | -0.617 | 0.24547 | 0.0152 | -2.5135
-19.5 | -0.6012 | 0.23971 | 0.0112 | -2.508
-19 | -0.5854 | 0.23364 | 0.0074 | -2.5056
-18.5 | -0.5698 | 0.22737 | 0.0037 | -2.506
-18 | -0.5541 | 0.22096 | 0.0002 | -2.5077
-17.5 | -0.5389 | 0.21439 | -0.0034 | -2.5136
-16.5 | -0.5101 | 0.19668 | -0.0092 | -2.5936
-16 | -0.4934 | 0.18922 | -0.0111 | -2.6075
-15.5 | -0.4787 | 0.18249 | -0.0134 | -2.6232
-15 | -0.4649 | 0.17587 | -0.016 | -2.6434
-14.5 | -0.4519 | 0.16919 | -0.0187 | -2.671
-14 | -0.4397 | 0.16246 | -0.0212 | -2.7065
-13.5 | -0.4282 | 0.15562 | -0.0238 | -2.7516
-13 | -0.4176 | 0.1487 | -0.0262 | -2.8083
-12.5 | -0.4082 | 0.14162 | -0.0287 | -2.8824
-12 | -0.3997 | 0.13453 | -0.0312 | -2.9711
-11.5 | -0.3926 | 0.12756 | -0.0344 | -3.0778
-11 | -0.3846 | 0.12087 | -0.0379 | -3.1819
-10.5 | -0.378 | 0.11376 | -0.0404 | -3.3228
-10 | -0.3736 | 0.10638 | -0.043 | -3.5119
-9.5 | -0.3799 | 0.09793 | -0.0427 | -3.8793
-9 | -0.3783 | 0.09182 | -0.0437 | -4.12
-8.5 | -0.3837 | 0.08526 | -0.0448 | -4.5004
-8 | -0.4021 | 0.07935 | -0.0437 | -5.0674
-7.5 | -0.45 | 0.07738 | -0.0351 | -5.8155
-7 | -0.4112 | 0.05938 | -0.0623 | -6.9249
-6.5 | -0.3581 | 0.04242 | -0.0877 | -8.4418
-6 | -0.3119 | 0.03293 | -0.0951 | -9.4716
-4.5 | -0.1125 | 0.01883 | -0.1022 | -5.9745
-4 | -0.0504 | 0.01543 | -0.1022 | -3.2664
-3.5 | 0.0073 | 0.01348 | -0.1024 | 0.54154
-3 | 0.0658 | 0.01236 | -0.1023 | 5.3236
-2.5 | 0.1184 | 0.01092 | -0.1019 | 10.8425
-2 | 0.1734 | 0.01145 | -0.1013 | 15.1441
-1.5 | 0.2271 | 0.01154 | -0.1007 | 19.6794
-1 | 0.2816 | 0.01132 | -0.1004 | 24.8763
-0.5 | 0.3357 | 0.01115 | -0.1 | 30.1076
0 | 0.3897 | 0.01099 | -0.0996 | 35.4595
0.5 | 0.4437 | 0.01085 | -0.0992 | 40.894
1 | 0.4976 | 0.01065 | -0.0986 | 46.723
1.5 | 0.5441 | 0.01013 | -0.0957 | 53.7117
2.5 | 0.6077 | 0.01146 | -0.0853 | 53.0279
3 | 0.6488 | 0.01342 | -0.0835 | 48.3458
3.5 | 0.6896 | 0.01475 | -0.0804 | 46.7525
4 | 0.7247 | 0.01647 | -0.0762 | 44.0012
4.5 | 0.7578 | 0.0189 | -0.0713 | 40.0952
5 | 0.8165 | 0.02083 | -0.0691 | 39.1983
6 | 0.9333 | 0.02928 | -0.0674 | 31.875
6.5 | 0.9705 | 0.03377 | -0.0647 | 28.7385
7 | 0.9992 | 0.04211 | -0.0613 | 23.7283
7.5 | 1.0289 | 0.04475 | -0.0557 | 22.9922
8 | 1.0466 | 0.05038 | -0.0503 | 20.7741
8.5 | 1.0531 | 0.05644 | -0.0446 | 18.6588
9 | 1.0469 | 0.06265 | -0.0385 | 16.7103
9.5 | 1.0254 | 0.06829 | -0.0316 | 15.0154
10 | 0.9948 | 0.07444 | -0.0267 | 13.3638
10.5 | 0.9596 | 0.08225 | -0.0254 | 11.6669
11 | 0.9234 | 0.09209 | -0.0281 | 10.0271
11.5 | 0.8875 | 0.10514 | -0.0354 | 8.4411
12 | 0.8619 | 0.12188 | -0.0465 | 7.0717
12.5 | 0.8547 | 0.13659 | -0.0549 | 6.2574
13 | 0.8535 | 0.14839 | -0.0609 | 5.7517
13.5 | 0.8559 | 0.15913 | -0.0662 | 5.3786

## 21. Re 250k Mach 0.25 (1)
BIGFOIL.COM POLAR EXPORT
goe114
GOE 114 (MVA MK.1) |  |  |  | Cl Max: | 0.858 | at alpha= | 7 | deg
JavaFoil+Calcfoil stall+Eppler ext transition |  |  |  | L/D Max: | 86.688 | at alpha= | 3 | deg
Re: | 250000 |  |  | Cd Min: | 0.0073 | at alpha= | -1.5 | deg
Mach: | 0.25 |  |  | Cl=0 at alpha= | -3.7456 | deg
|  |  |  | @ Cl=0.1, Cd= | 0.008014
|  |  |  | @ Cl=0.4, Cd= | 0.31425
|  |  |  | @ Cl=0.6, Cd= | 0.31425
alpha (deg) | Cl | Cd | Cm | Cl/Cd
-14 | -0.055 | 0.10016 | -0.026 | -0.547
-13.5 | -0.052 | 0.09337 | -0.026 | -0.559
-13 | -0.101 | 0.44988 | -0.024 | -0.224
-12.5 | -0.166 | 0.25501 | -0.023 | -0.652
-12 | -0.215 | 0.19311 | -0.023 | -1.112
-11.5 | -0.256 | 0.15317 | -0.022 | -1.673
-11 | -0.291 | 0.12675 | -0.022 | -2.297
-10.5 | -0.319 | 0.10966 | -0.022 | -2.908
-10 | -0.338 | 0.09341 | -0.022 | -3.624
-9.5 | -0.349 | 0.08107 | -0.022 | -4.308
-9 | -0.351 | 0.071 | -0.022 | -4.941
-8.5 | -0.343 | 0.06365 | -0.022 | -5.393
-8 | -0.327 | 0.05763 | -0.023 | -5.681
-7.5 | -0.304 | 0.05248 | -0.025 | -5.792
-7 | -0.274 | 0.04857 | -0.026 | -5.643
-6.5 | -0.239 | 0.04482 | -0.027 | -5.336
-6 | -0.2 | 0.04164 | -0.029 | -4.808
-5.5 | -0.158 | 0.03902 | -0.031 | -4.059
-5 | -0.142 | 0.0103 | -0.081 | -13.74
-4.5 | -0.086 | 0.00978 | -0.083 | -8.756
-4 | -0.029 | 0.00893 | -0.084 | -3.23
-3.5 | 0.028 | 0.00831 | -0.086 | 3.424
-3 | 0.086 | 0.00824 | -0.088 | 10.421
-2.5 | 0.143 | 0.00732 | -0.089 | 19.593
-2 | 0.201 | 0.00816 | -0.091 | 24.612
-1.5 | 0.258 | 0.0073 | -0.092 | 35.429
-1 | 0.316 | 0.00733 | -0.094 | 43.098
-0.5 | 0.374 | 0.00736 | -0.095 | 50.752
0 | 0.434 | 0.00737 | -0.097 | 58.926
0.5 | 0.492 | 0.00739 | -0.098 | 66.628
1 | 0.55 | 0.00865 | -0.1 | 63.593
1.5 | 0.608 | 0.00831 | -0.101 | 73.177
2 | 0.666 | 0.00853 | -0.103 | 78.026
2.5 | 0.723 | 0.00877 | -0.104 | 82.49
3 | 0.781 | 0.00901 | -0.106 | 86.688
3.5 | 0.837 | 0.01232 | -0.107 | 67.952
4 | 0.714 | 0.03316 | -0.045 | 21.544
4.5 | 0.753 | 0.03506 | -0.042 | 21.486
5 | 0.788 | 0.03732 | -0.04 | 21.127
5.5 | 0.818 | 0.0399 | -0.039 | 20.505
6 | 0.841 | 0.04302 | -0.038 | 19.546
6.5 | 0.855 | 0.04694 | -0.038 | 18.212
7 | 0.858 | 0.05024 | -0.037 | 17.087
7.5 | 0.85 | 0.0553 | -0.036 | 15.373
8 | 0.829 | 0.06243 | -0.037 | 13.275
8.5 | 0.794 | 0.06994 | -0.039 | 11.355
9 | 0.746 | 0.08065 | -0.04 | 9.252
9.5 | 0.686 | 0.09309 | -0.041 | 7.37
10 | 0.616 | 0.10903 | -0.043 | 5.646
10.5 | 0.536 | 0.13108 | -0.045 | 4.092
11 | 0.451 | 0.16254 | -0.046 | 2.772
11.5 | 0.359 | 0.21227 | -0.049 | 1.689
12 | 0.257 | 0.31425 | -0.052 | 0.818

## 22. Re 250k Mach 0.25 (2)
BIGFOIL.COM POLAR EXPORT
goe114
GOE 114 (MVA MK.1) |  |  |  | Cl Max: | 1.0423 | at alpha= | 8 | deg
XFOIL ncrit=9 |  |  |  | L/D Max: | 186.927 | at alpha= | -0.5 | deg
Re: | 250000 |  |  | Cd Min: | 0.25022 | at alpha= | -20 | deg
Mach: | 0.25 |  |  | Cl=0 at alpha= | -3.5988 | deg
|  |  |  | @ Cl=0.1, Cd= | 0.0018023
|  |  |  | @ Cl=0.4, Cd= | 0.01111
|  |  |  | @ Cl=0.6, Cd= | 0.010182
alpha (deg) | Cl | Cd | Cm | Cl/Cd
-20 | -0.628 | 0.25022 | 0.0159 | -2.5098
-19.5 | -0.6113 | 0.24404 | 0.0118 | -2.5049
-19 | -0.5945 | 0.23764 | 0.0079 | -2.5017
-18.5 | -0.4102 | 0.19437 | -0.0054 | -2.1104
-18 | -0.3963 | 0.18802 | -0.008 | -2.1078
-17.5 | -0.3838 | 0.18246 | -0.011 | -2.1035
-17 | -0.3719 | 0.1771 | -0.014 | -2.0999
-16.5 | -0.3604 | 0.17187 | -0.0169 | -2.0969
-16 | -0.3495 | 0.16673 | -0.0198 | -2.0962
-15.5 | -0.3392 | 0.16167 | -0.0226 | -2.0981
-15 | -0.3297 | 0.15668 | -0.0253 | -2.1043
-14.5 | -0.3212 | 0.15185 | -0.0279 | -2.1152
-14 | -0.3146 | 0.1473 | -0.0304 | -2.1358
-13.5 | -0.3101 | 0.14301 | -0.0327 | -2.1684
-13 | -0.306 | 0.13806 | -0.0357 | -2.2164
-12.5 | -0.3015 | 0.13277 | -0.0386 | -2.2708
-12 | -0.2963 | 0.1266 | -0.0409 | -2.3404
-11.5 | -0.2923 | 0.11994 | -0.0429 | -2.4371
-11 | -0.2873 | 0.11201 | -0.0417 | -2.5649
-10.5 | -0.2859 | 0.10537 | -0.0429 | -2.7133
-10 | -0.3729 | 0.10689 | -0.0416 | -3.4886
-9.5 | -0.367 | 0.10104 | -0.0422 | -3.6322
-9 | -0.3665 | 0.09422 | -0.044 | -3.8898
-8.5 | -0.3709 | 0.08739 | -0.0456 | -4.2442
-8 | -0.3867 | 0.08108 | -0.0457 | -4.7694
-7.5 | -0.4262 | 0.07842 | -0.0385 | -5.4348
-7 | -0.3906 | 0.06025 | -0.07 | -6.483
-6.5 | -0.3585 | 0.04455 | -0.0892 | -8.0471
-4.5 | -0.0961 | 0.00558 | -0.1045 | -17.2222
-4 | -0.0414 | 0.00366 | -0.1031 | -11.3115
-3.5 | 0.0102 | 0.00265 | -0.1021 | 3.8491
-3 | 0.0648 | 0.00217 | -0.1012 | 29.8618
-2.5 | 0.1165 | 0.00163 | -0.1007 | 71.4724
-2 | 0.1715 | 0.00184 | -0.0998 | 93.2065
-1.5 | 0.2251 | 0.00188 | -0.099 | 119.734
-1 | 0.2799 | 0.00183 | -0.0987 | 152.9508
-0.5 | 0.3346 | 0.00179 | -0.0983 | 186.9274
0 | 0.4007 | 0.01121 | -0.1021 | 35.7449
0.5 | 0.4552 | 0.01106 | -0.1015 | 41.1573
1 | 0.5097 | 0.01085 | -0.1007 | 46.977
1.5 | 0.5584 | 0.01034 | -0.0978 | 54.0039
2 | 0.6032 | 0.01017 | -0.0944 | 59.3117
2.5 | 0.6215 | 0.01193 | -0.0867 | 52.0956
3 | 0.6622 | 0.0136 | -0.0845 | 48.6912
3.5 | 0.7025 | 0.01501 | -0.0809 | 46.8021
4 | 0.7357 | 0.01683 | -0.0761 | 43.7136
4.5 | 0.7689 | 0.01913 | -0.0709 | 40.1934
5 | 0.8304 | 0.02217 | -0.0693 | 37.456
6 | 0.9622 | 0.03018 | -0.0668 | 31.882
6.5 | 0.9908 | 0.03568 | -0.0632 | 27.7691
7 | 1.0224 | 0.04172 | -0.0597 | 24.5062
7.5 | 1.0306 | 0.04946 | -0.0533 | 20.837
8 | 1.0423 | 0.05298 | -0.0461 | 19.6735
8.5 | 1.0389 | 0.05877 | -0.0394 | 17.6774
9 | 1.0166 | 0.06433 | -0.0319 | 15.8029
9.5 | 0.9865 | 0.07056 | -0.0269 | 13.981
10 | 0.9529 | 0.07835 | -0.0256 | 12.1621
10.5 | 0.917 | 0.08838 | -0.0284 | 10.3757
11 | 0.8847 | 0.10073 | -0.0351 | 8.7829
11.5 | 0.8608 | 0.11579 | -0.0449 | 7.4341
12 | 0.8525 | 0.13089 | -0.0539 | 6.5131
12.5 | 0.8511 | 0.14307 | -0.0602 | 5.9488
13 | 0.8536 | 0.15412 | -0.0658 | 5.5385

## 23. Re 250k Mach 0.50 (1)
BIGFOIL.COM POLAR EXPORT
goe114
GOE 114 (MVA MK.1) |  |  |  | Cl Max: | 1.192 | at alpha= | 20 | deg
JavaFoil+Calcfoil stall+Eppler ext transition |  |  |  | L/D Max: | 89.438 | at alpha= | 3 | deg
Re: | 250000 |  |  | Cd Min: | 0.0076 | at alpha= | -1.5 | deg
Mach: | 0.5 |  |  | Cl=0 at alpha= | -3.75 | deg
|  |  |  | @ Cl=0.1, Cd= | 0.0085037
|  |  |  | @ Cl=0.4, Cd= | 0.007642
|  |  |  | @ Cl=0.6, Cd= | 0.0092885
alpha (deg) | Cl | Cd | Cm | Cl/Cd
-20 | -0.807 | 0.25447 | -0.023 | -3.171
-19.5 | -0.785 | 0.23396 | -0.024 | -3.353
-19 | -0.761 | 0.23034 | -0.025 | -3.306
-18.5 | -0.738 | 0.23647 | -0.025 | -3.12
-18 | -0.714 | 0.21653 | -0.026 | -3.298
-17.5 | -0.688 | 0.20087 | -0.026 | -3.428
-17 | -0.664 | 0.19714 | -0.026 | -3.37
-16.5 | -0.64 | 0.18741 | -0.027 | -3.418
-16 | -0.616 | 0.18412 | -0.027 | -3.348
-15.5 | -0.592 | 0.17592 | -0.028 | -3.367
-15 | -0.568 | 0.17593 | -0.028 | -3.229
-14.5 | -0.542 | 0.16364 | -0.026 | -3.312
-14 | -0.518 | 0.1604 | -0.026 | -3.227
-13.5 | -0.493 | 0.15286 | -0.027 | -3.228
-13 | -0.469 | 0.1489 | -0.028 | -3.149
-12.5 | -0.444 | 0.14894 | -0.029 | -2.983
-12 | -0.419 | 0.12686 | -0.029 | -3.307
-11.5 | -0.394 | 0.11929 | -0.025 | -3.302
-11 | -0.369 | 0.11479 | -0.024 | -3.214
-10.5 | -0.344 | 0.11184 | -0.025 | -3.076
-10 | -0.319 | 0.10879 | -0.026 | -2.932
-9.5 | -0.294 | 0.10589 | -0.026 | -2.775
-9 | -0.269 | 0.10319 | -0.027 | -2.603
-8.5 | -0.243 | 0.10066 | -0.027 | -2.418
-8 | -0.218 | 0.09827 | -0.028 | -2.219
-7.5 | -0.193 | 0.09608 | -0.029 | -2.005
-7 | -0.167 | 0.09404 | -0.029 | -1.777
-6.5 | -0.231 | 0.05332 | -0.027 | -4.325
-6 | -0.212 | 0.04439 | -0.03 | -4.774
-5.5 | -0.173 | 0.04066 | -0.033 | -4.256
-5 | -0.127 | 0.03754 | -0.036 | -3.379
-4.5 | -0.095 | 0.01039 | -0.093 | -9.187
-4 | -0.032 | 0.00879 | -0.094 | -3.665
-3.5 | 0.032 | 0.00911 | -0.096 | 3.49
-3 | 0.096 | 0.00851 | -0.098 | 11.27
-2.5 | 0.16 | 0.00841 | -0.1 | 19.049
-2 | 0.225 | 0.0084 | -0.101 | 26.718
-1.5 | 0.289 | 0.0076 | -0.103 | 38.016
-1 | 0.353 | 0.00762 | -0.105 | 46.366
-0.5 | 0.417 | 0.00765 | -0.107 | 54.582
0 | 0.485 | 0.00768 | -0.108 | 63.202
0.5 | 0.55 | 0.00905 | -0.11 | 60.763
1 | 0.615 | 0.00936 | -0.112 | 65.688
1.5 | 0.679 | 0.00892 | -0.113 | 76.144
2 | 0.744 | 0.00916 | -0.115 | 81.232
2.5 | 0.808 | 0.00944 | -0.117 | 85.624
3 | 0.872 | 0.00975 | -0.118 | 89.438
3.5 | 0.935 | 0.01346 | -0.12 | 69.41
4 | 0.794 | 0.03351 | -0.048 | 23.703
4.5 | 0.831 | 0.03587 | -0.044 | 23.164
5 | 0.854 | 0.0392 | -0.042 | 21.784
5.5 | 0.846 | 0.04451 | -0.04 | 19.015
6 | 0.728 | 0.05886 | -0.04 | 12.363
6.5 | 0.528 | 0.09339 | -0.044 | 5.655
7 | 0.553 | 0.0953 | -0.045 | 5.807
7.5 | 0.579 | 0.09683 | -0.045 | 5.976
8 | 0.604 | 0.09675 | -0.046 | 6.24
8.5 | 0.629 | 0.09894 | -0.046 | 6.355
9 | 0.654 | 0.10127 | -0.047 | 6.456
9.5 | 0.679 | 0.10353 | -0.047 | 6.555
10 | 0.703 | 0.10734 | -0.048 | 6.553
10.5 | 0.728 | 0.1111 | -0.049 | 6.553
11 | 0.753 | 0.11275 | -0.049 | 6.674
11.5 | 0.777 | 0.11749 | -0.052 | 6.616
12 | 0.803 | 0.1269 | -0.063 | 6.331
12.5 | 0.828 | 0.14799 | -0.064 | 5.592
13 | 0.852 | 0.15056 | -0.065 | 5.658
13.5 | 0.876 | 0.15797 | -0.067 | 5.548
14 | 0.903 | 0.16155 | -0.075 | 5.589
14.5 | 0.927 | 0.17019 | -0.076 | 5.446
15 | 0.95 | 0.17602 | -0.077 | 5.399
15.5 | 0.974 | 0.17862 | -0.078 | 5.453
16 | 0.997 | 0.19279 | -0.077 | 5.171
16.5 | 1.02 | 0.20114 | -0.079 | 5.074
17 | 1.044 | 0.19706 | -0.081 | 5.299
17.5 | 1.068 | 0.20569 | -0.083 | 5.192
18 | 1.093 | 0.21122 | -0.088 | 5.177
18.5 | 1.12 | 0.23149 | -0.093 | 4.836
19 | 1.146 | 0.25607 | -0.098 | 4.477
19.5 | 1.17 | 0.24134 | -0.099 | 4.846
20 | 1.192 | 0.24935 | -0.1 | 4.78

## 24. Re 250k Mach 0.50 (2)
BIGFOIL.COM POLAR EXPORT
goe114
GOE 114 (MVA MK.1) |  |  |  | Cl Max: | 0.953 | at alpha= | 5.5 | deg
XFOIL ncrit=9 |  |  |  | L/D Max: | 58.8731 | at alpha= | 2 | deg
Re: | 250000 |  |  | Cd Min: | 0.02755 | at alpha= | 5.5 | deg
Mach: | 0.5 |  |  | Cl=0 at alpha= | -3.5091 | deg
|  |  |  | @ Cl=0.1, Cd= | 0.013076
|  |  |  | @ Cl=0.4, Cd= | 0.012248
|  |  |  | @ Cl=0.6, Cd= | 0.011557
alpha (deg) | Cl | Cd | Cm | Cl/Cd
-4.5 | -0.1232 | 0.02142 | -0.122 | -5.7516
-4 | -0.0591 | 0.01783 | -0.1202 | -3.3146
-3.5 | 0.0011 | 0.01529 | -0.1182 | 0.071942
-3 | 0.0627 | 0.01361 | -0.1164 | 4.6069
-2.5 | 0.1277 | 0.01268 | -0.1152 | 10.071
-2 | 0.1891 | 0.01195 | -0.1144 | 15.8243
-1.5 | 0.2522 | 0.01261 | -0.1133 | 20
-1 | 0.3143 | 0.01244 | -0.1126 | 25.2653
-0.5 | 0.3767 | 0.0123 | -0.112 | 30.626
0 | 0.4397 | 0.01216 | -0.1115 | 36.1595
0.5 | 0.5032 | 0.01197 | -0.1112 | 42.0384
1 | 0.564 | 0.01172 | -0.1099 | 48.1229
2 | 0.6635 | 0.01127 | -0.1014 | 58.8731
2.5 | 0.6711 | 0.01369 | -0.0911 | 49.0212
3 | 0.6992 | 0.01561 | -0.0845 | 44.7918
3.5 | 0.7354 | 0.01673 | -0.0789 | 43.957
4 | 0.7639 | 0.01819 | -0.0726 | 41.9956
4.5 | 0.7858 | 0.02049 | -0.0649 | 38.3504
5 | 0.8301 | 0.02332 | -0.0598 | 35.5961
5.5 | 0.953 | 0.02755 | -0.0628 | 34.5917

## 25. Re 500k Mach 0.00 (1)
BIGFOIL.COM POLAR EXPORT
goe114
GOE 114 (MVA MK.1) |  |  |  | Cl Max: | 0.872 | at alpha= | 8 | deg
JavaFoil+Calcfoil stall+Eppler ext transition |  |  |  | L/D Max: | 102.083 | at alpha= | 3 | deg
Re: | 500000 |  |  | Cd Min: | 0.00601 | at alpha= | -2.5 | deg
Mach: | 0 |  |  | Cl=0 at alpha= | -3.75 | deg
|  |  |  | @ Cl=0.1, Cd= | 0.0065462
|  |  |  | @ Cl=0.4, Cd= | 0.0060564
|  |  |  | @ Cl=0.6, Cd= | 0.13434
alpha (deg) | Cl | Cd | Cm | Cl/Cd
-16 | -0.28 | 0.20524 | -0.019 | -1.365
-15.5 | -0.296 | 0.19064 | -0.019 | -1.552
-15 | -0.312 | 0.17486 | -0.02 | -1.783
-14.5 | -0.328 | 0.15998 | -0.02 | -2.049
-14 | -0.343 | 0.14673 | -0.02 | -2.34
-13.5 | -0.358 | 0.13219 | -0.021 | -2.712
-13 | -0.372 | 0.1209 | -0.021 | -3.08
-12.5 | -0.385 | 0.11051 | -0.021 | -3.481
-12 | -0.395 | 0.10109 | -0.021 | -3.905
-11.5 | -0.402 | 0.09179 | -0.021 | -4.38
-11 | -0.406 | 0.08403 | -0.021 | -4.83
-10.5 | -0.406 | 0.07772 | -0.021 | -5.22
-10 | -0.401 | 0.07117 | -0.022 | -5.636
-9.5 | -0.392 | 0.06531 | -0.022 | -5.995
-9 | -0.377 | 0.06099 | -0.023 | -6.181
-8.5 | -0.357 | 0.0558 | -0.023 | -6.404
-8 | -0.333 | 0.05251 | -0.024 | -6.338
-7.5 | -0.304 | 0.04889 | -0.026 | -6.215
-7 | -0.271 | 0.0452 | -0.027 | -5.991
-6.5 | -0.234 | 0.04226 | -0.029 | -5.547
-6 | -0.195 | 0.03961 | -0.03 | -4.93
-5.5 | -0.19 | 0.00884 | -0.077 | -21.539
-5 | -0.137 | 0.00861 | -0.079 | -15.949
-4.5 | -0.083 | 0.00825 | -0.08 | -10.06
-4 | -0.028 | 0.00731 | -0.082 | -3.822
-3.5 | 0.028 | 0.0061 | -0.083 | 4.52
-3 | 0.083 | 0.00678 | -0.085 | 12.266
-2.5 | 0.139 | 0.00601 | -0.086 | 23.134
-2 | 0.195 | 0.00667 | -0.088 | 29.173
-1.5 | 0.25 | 0.00607 | -0.089 | 41.254
-1 | 0.306 | 0.00608 | -0.091 | 50.352
-0.5 | 0.362 | 0.00605 | -0.092 | 59.782
0 | 0.421 | 0.00606 | -0.094 | 69.388
0.5 | 0.477 | 0.00606 | -0.095 | 78.64
1 | 0.533 | 0.00609 | -0.097 | 87.461
1.5 | 0.589 | 0.00673 | -0.098 | 87.475
2 | 0.645 | 0.00695 | -0.1 | 92.701
2.5 | 0.701 | 0.00717 | -0.101 | 97.663
3 | 0.756 | 0.00741 | -0.102 | 102.083
3.5 | 0.811 | 0.0109 | -0.104 | 74.404
4 | 0.863 | 0.01121 | -0.105 | 76.993
4.5 | 0.732 | 0.03387 | -0.044 | 21.599
5 | 0.767 | 0.03585 | -0.042 | 21.405
5.5 | 0.799 | 0.0381 | -0.041 | 20.977
6 | 0.826 | 0.04059 | -0.04 | 20.358
6.5 | 0.848 | 0.0426 | -0.04 | 19.905
7 | 0.863 | 0.0456 | -0.039 | 18.926
7.5 | 0.871 | 0.04916 | -0.038 | 17.722
8 | 0.872 | 0.0532 | -0.038 | 16.395
8.5 | 0.866 | 0.05792 | -0.038 | 14.951
9 | 0.853 | 0.0627 | -0.038 | 13.603
9.5 | 0.834 | 0.06912 | -0.04 | 12.061
10 | 0.809 | 0.07497 | -0.041 | 10.786
10.5 | 0.779 | 0.08216 | -0.043 | 9.484
11 | 0.746 | 0.09041 | -0.043 | 8.253
11.5 | 0.711 | 0.09967 | -0.045 | 7.13
12 | 0.674 | 0.11003 | -0.047 | 6.122
12.5 | 0.636 | 0.12065 | -0.047 | 5.27
13 | 0.598 | 0.13434 | -0.049 | 4.453

## 26. Re 500k Mach 0.00 (2)
BIGFOIL.COM POLAR EXPORT
goe114
GOE 114 (MVA MK.1) |  |  |  | Cl Max: | 0.6824 | at alpha= | 3.5 | deg
XFOIL ncrit=9 |  |  |  | L/D Max: | 65.365 | at alpha= | 1.5 | deg
Re: | 500000 |  |  | Cd Min: | 0.01403 | at alpha= | 3.5 | deg
Mach: | 0 |  |  | Cl=0 at alpha= | -99 | deg
|  |  |  | @ Cl=0.1, Cd= | 0.00909
|  |  |  | @ Cl=0.4, Cd= | 0.00809
|  |  |  | @ Cl=0.6, Cd= | 0.012337
alpha (deg) | Cl | Cd | Cm | Cl/Cd
-2.5 | 0.1208 | 0.00909 | -0.0981 | 13.2893
-2 | 0.1708 | 0.00793 | -0.0976 | 21.5385
-1.5 | 0.2258 | 0.00815 | -0.0975 | 27.7055
-1 | 0.2802 | 0.00818 | -0.0973 | 34.2543
-0.5 | 0.3345 | 0.00815 | -0.0971 | 41.0429
0 | 0.3887 | 0.00809 | -0.0969 | 48.047
0.5 | 0.4423 | 0.00809 | -0.0966 | 54.6724
1 | 0.4907 | 0.00802 | -0.0948 | 61.1845
1.5 | 0.5373 | 0.00822 | -0.0929 | 65.365
2 | 0.5524 | 0.01119 | -0.086 | 49.3655
2.5 | 0.595 | 0.01227 | -0.0837 | 48.4923
3 | 0.6419 | 0.0129 | -0.082 | 49.7597
3.5 | 0.6824 | 0.01403 | -0.0788 | 48.6386

## 27. Re 500k Mach 0.10 (1)
BIGFOIL.COM POLAR EXPORT
goe114
GOE 114 (MVA MK.1) |  |  |  | Cl Max: | 0.87 | at alpha= | 7.5 | deg
JavaFoil+Calcfoil stall+Eppler ext transition |  |  |  | L/D Max: | 103.248 | at alpha= | 3 | deg
Re: | 500000 |  |  | Cd Min: | 0.00603 | at alpha= | -2.5 | deg
Mach: | 0.1 |  |  | Cl=0 at alpha= | -3.75 | deg
|  |  |  | @ Cl=0.1, Cd= | 0.00653
|  |  |  | @ Cl=0.4, Cd= | 0.0060639
|  |  |  | @ Cl=0.6, Cd= | 0.12661
alpha (deg) | Cl | Cd | Cm | Cl/Cd
-15.5 | -0.26 | 0.20979 | -0.02 | -1.24
-15 | -0.278 | 0.19459 | -0.02 | -1.429
-14.5 | -0.296 | 0.16937 | -0.02 | -1.749
-14 | -0.314 | 0.15822 | -0.021 | -1.987
-13.5 | -0.332 | 0.1403 | -0.021 | -2.367
-13 | -0.349 | 0.12685 | -0.021 | -2.75
-12.5 | -0.364 | 0.11409 | -0.021 | -3.192
-12 | -0.377 | 0.1054 | -0.022 | -3.58
-11.5 | -0.388 | 0.09478 | -0.021 | -4.09
-11 | -0.394 | 0.08677 | -0.022 | -4.546
-10.5 | -0.397 | 0.07844 | -0.022 | -5.06
-10 | -0.395 | 0.07182 | -0.022 | -5.496
-9.5 | -0.387 | 0.06628 | -0.022 | -5.843
-9 | -0.374 | 0.06175 | -0.023 | -6.063
-8.5 | -0.356 | 0.0563 | -0.023 | -6.324
-8 | -0.332 | 0.05192 | -0.024 | -6.403
-7.5 | -0.304 | 0.04896 | -0.026 | -6.211
-7 | -0.271 | 0.04525 | -0.027 | -5.999
-6.5 | -0.235 | 0.0423 | -0.029 | -5.561
-6 | -0.196 | 0.03967 | -0.031 | -4.943
-5.5 | -0.155 | 0.03729 | -0.033 | -4.15
-5 | -0.138 | 0.00857 | -0.079 | -16.11
-4.5 | -0.083 | 0.00831 | -0.081 | -10.038
-4 | -0.028 | 0.00738 | -0.082 | -3.806
-3.5 | 0.028 | 0.00606 | -0.084 | 4.575
-3 | 0.084 | 0.00673 | -0.085 | 12.42
-2.5 | 0.14 | 0.00603 | -0.087 | 23.157
-2 | 0.196 | 0.00666 | -0.088 | 29.38
-1.5 | 0.252 | 0.00604 | -0.09 | 41.678
-1 | 0.308 | 0.00608 | -0.091 | 50.575
-0.5 | 0.364 | 0.00607 | -0.093 | 59.937
0 | 0.423 | 0.00606 | -0.094 | 69.758
0.5 | 0.479 | 0.00603 | -0.096 | 79.399
1 | 0.535 | 0.00611 | -0.097 | 87.661
1.5 | 0.592 | 0.00678 | -0.099 | 87.24
2 | 0.648 | 0.00697 | -0.1 | 92.935
2.5 | 0.704 | 0.00719 | -0.102 | 97.903
3 | 0.76 | 0.00736 | -0.103 | 103.248
3.5 | 0.815 | 0.01087 | -0.104 | 74.998
4 | 0.867 | 0.01125 | -0.106 | 77.083
4.5 | 0.735 | 0.03392 | -0.044 | 21.673
5 | 0.771 | 0.03589 | -0.042 | 21.471
5.5 | 0.802 | 0.03815 | -0.041 | 21.031
6 | 0.829 | 0.04075 | -0.04 | 20.344
6.5 | 0.85 | 0.04276 | -0.04 | 19.867
7 | 0.863 | 0.04587 | -0.039 | 18.821
7.5 | 0.87 | 0.04942 | -0.039 | 17.598
8 | 0.868 | 0.05373 | -0.038 | 16.158
8.5 | 0.859 | 0.05841 | -0.038 | 14.705
9 | 0.842 | 0.06415 | -0.039 | 13.128
9.5 | 0.819 | 0.07076 | -0.041 | 11.571
10 | 0.789 | 0.07669 | -0.042 | 10.292
10.5 | 0.755 | 0.08504 | -0.044 | 8.88
11 | 0.717 | 0.09355 | -0.044 | 7.666
11.5 | 0.677 | 0.10398 | -0.046 | 6.51
12 | 0.635 | 0.11357 | -0.047 | 5.593
12.5 | 0.593 | 0.12661 | -0.048 | 4.686

## 28. Re 500k Mach 0.10 (2)
BIGFOIL.COM POLAR EXPORT
goe114
GOE 114 (MVA MK.1) |  |  |  | Cl Max: | 1.0589 | at alpha= | 8.5 | deg
XFOIL ncrit=9 |  |  |  | L/D Max: | 65.4424 | at alpha= | 1.5 | deg
Re: | 500000 |  |  | Cd Min: | 0.15712 | at alpha= | 13.5 | deg
Mach: | 0.1 |  |  | Cl=0 at alpha= | -99 | deg
|  |  |  | @ Cl=0.1, Cd= | 0.00811
|  |  |  | @ Cl=0.4, Cd= | 0.00811
|  |  |  | @ Cl=0.6, Cd= | 0.012333
alpha (deg) | Cl | Cd | Cm | Cl/Cd
0 | 0.3906 | 0.00811 | -0.0974 | 48.1628
0.5 | 0.4445 | 0.00811 | -0.097 | 54.8089
1 | 0.4931 | 0.00805 | -0.0952 | 61.2547
1.5 | 0.5399 | 0.00825 | -0.0933 | 65.4424
2 | 0.5541 | 0.0113 | -0.0862 | 49.0354
2.5 | 0.5976 | 0.0123 | -0.084 | 48.5854
3 | 0.6446 | 0.01294 | -0.0822 | 49.8145
3.5 | 0.6851 | 0.01409 | -0.0789 | 48.6231
5.5 | 0.8774 | 0.02395 | -0.0722 | 36.6347
6 | 0.9273 | 0.03234 | -0.0702 | 28.6735
6.5 | 0.9637 | 0.03645 | -0.0661 | 26.439
7 | 1.004 | 0.03771 | -0.062 | 26.6242
7.5 | 1.0334 | 0.04226 | -0.0572 | 24.4534
8 | 1.0514 | 0.04775 | -0.0519 | 22.0188
8.5 | 1.0589 | 0.05363 | -0.0461 | 19.7445
9 | 1.0539 | 0.05963 | -0.04 | 17.674
9.5 | 1.0329 | 0.06504 | -0.0325 | 15.881
10 | 1.0021 | 0.07087 | -0.0269 | 14.14
10.5 | 0.9668 | 0.0784 | -0.0248 | 12.3316
11 | 0.9308 | 0.0879 | -0.0268 | 10.5893
11.5 | 0.8939 | 0.10051 | -0.0332 | 8.8936
12 | 0.8641 | 0.11724 | -0.0441 | 7.3704
12.5 | 0.8545 | 0.13385 | -0.054 | 6.384
13 | 0.8526 | 0.14612 | -0.0602 | 5.8349
13.5 | 0.8545 | 0.15712 | -0.0656 | 5.4385

## 29. Re 500k Mach 0.25 (1)
BIGFOIL.COM POLAR EXPORT
goe114
GOE 114 (MVA MK.1) |  |  |  | Cl Max: | 0.89 | at alpha= | 4 | deg
JavaFoil+Calcfoil stall+Eppler ext transition |  |  |  | L/D Max: | 105.501 | at alpha= | 3 | deg
Re: | 500000 |  |  | Cd Min: | 0.0059 | at alpha= | -2.5 | deg
Mach: | 0.25 |  |  | Cl=0 at alpha= | -3.7456 | deg
|  |  |  | @ Cl=0.1, Cd= | 0.006511
|  |  |  | @ Cl=0.4, Cd= | 0.005937
|  |  |  | @ Cl=0.6, Cd= | 0.0067576
alpha (deg) | Cl | Cd | Cm | Cl/Cd
-14 | -0.057 | 0.07605 | -0.039 | -0.75
-13.5 | -0.055 | 0.06647 | -0.042 | -0.827
-13 | -0.104 | 0.07459 | -0.038 | -1.393
-12.5 | -0.167 | 0.08309 | -0.025 | -2.004
-12 | -0.215 | 0.16172 | -0.024 | -1.33
-11.5 | -0.256 | 0.13279 | -0.024 | -1.931
-11 | -0.291 | 0.11059 | -0.024 | -2.634
-10.5 | -0.319 | 0.09455 | -0.024 | -3.374
-10 | -0.339 | 0.0823 | -0.024 | -4.115
-9.5 | -0.349 | 0.07272 | -0.023 | -4.804
-9 | -0.351 | 0.06562 | -0.023 | -5.348
-8.5 | -0.343 | 0.05901 | -0.023 | -5.819
-8 | -0.327 | 0.05386 | -0.025 | -6.08
-7.5 | -0.304 | 0.04934 | -0.026 | -6.162
-7 | -0.274 | 0.0461 | -0.027 | -5.948
-6.5 | -0.239 | 0.04276 | -0.029 | -5.595
-6 | -0.2 | 0.03995 | -0.031 | -5.014
-5.5 | -0.159 | 0.03745 | -0.033 | -4.232
-5 | -0.142 | 0.0086 | -0.081 | -16.458
-4.5 | -0.086 | 0.00833 | -0.083 | -10.287
-4 | -0.029 | 0.00737 | -0.084 | -3.914
-3.5 | 0.028 | 0.00679 | -0.086 | 4.19
-3 | 0.086 | 0.00671 | -0.088 | 12.793
-2.5 | 0.143 | 0.0059 | -0.089 | 24.292
-2 | 0.201 | 0.00662 | -0.091 | 30.365
-1.5 | 0.259 | 0.00592 | -0.092 | 43.667
-1 | 0.316 | 0.00594 | -0.094 | 53.206
-0.5 | 0.374 | 0.00595 | -0.095 | 62.758
0 | 0.434 | 0.00592 | -0.097 | 73.357
0.5 | 0.492 | 0.00592 | -0.098 | 83.099
1 | 0.55 | 0.00693 | -0.1 | 79.44
1.5 | 0.608 | 0.00673 | -0.101 | 90.328
2 | 0.666 | 0.00695 | -0.103 | 95.759
2.5 | 0.723 | 0.0072 | -0.104 | 100.447
3 | 0.781 | 0.0074 | -0.106 | 105.501
3.5 | 0.837 | 0.01085 | -0.107 | 77.185
4 | 0.89 | 0.01129 | -0.109 | 78.874
4.5 | 0.754 | 0.034 | -0.045 | 22.167
5 | 0.789 | 0.03606 | -0.043 | 21.874
5.5 | 0.818 | 0.03845 | -0.042 | 21.286
6 | 0.841 | 0.0412 | -0.04 | 20.416
6.5 | 0.855 | 0.04439 | -0.04 | 19.262
7 | 0.859 | 0.04712 | -0.039 | 18.221
7.5 | 0.85 | 0.0518 | -0.038 | 16.414
8 | 0.829 | 0.0569 | -0.038 | 14.569
8.5 | 0.794 | 0.06358 | -0.041 | 12.494
9 | 0.746 | 0.07184 | -0.042 | 10.39

## 30. Re 500k Mach 0.25 (2)
BIGFOIL.COM POLAR EXPORT
goe114
GOE 114 (MVA MK.1) |  |  |  | Cl Max: | 0.6991 | at alpha= | 3.5 | deg
XFOIL ncrit=9 |  |  |  | L/D Max: | 65.6161 | at alpha= | 1.5 | deg
Re: | 500000 |  |  | Cd Min: | 0.01441 | at alpha= | 3.5 | deg
Mach: | 0.25 |  |  | Cl=0 at alpha= | -99 | deg
|  |  |  | @ Cl=0.1, Cd= | 0.00826
|  |  |  | @ Cl=0.4, Cd= | 0.00826
|  |  |  | @ Cl=0.6, Cd= | 0.012257
alpha (deg) | Cl | Cd | Cm | Cl/Cd
0 | 0.4014 | 0.00826 | -0.0999 | 48.5956
0.5 | 0.4565 | 0.0082 | -0.0994 | 55.6707
1 | 0.5063 | 0.00816 | -0.0975 | 62.0466
1.5 | 0.5538 | 0.00844 | -0.0954 | 65.6161
2 | 0.5643 | 0.01169 | -0.0874 | 48.272
2.5 | 0.6115 | 0.01244 | -0.0854 | 49.1559
3 | 0.659 | 0.01316 | -0.0833 | 50.076
3.5 | 0.6991 | 0.01441 | -0.0796 | 48.5149

## 31. Re 500k Mach 0.50 (1)
BIGFOIL.COM POLAR EXPORT
goe114
GOE 114 (MVA MK.1) |  |  |  | Cl Max: | 1.192 | at alpha= | 20 | deg
JavaFoil+Calcfoil stall+Eppler ext transition |  |  |  | L/D Max: | 109.107 | at alpha= | 3 | deg
Re: | 500000 |  |  | Cd Min: | 0.0061 | at alpha= | -1.5 | deg
Mach: | 0.5 |  |  | Cl=0 at alpha= | -3.75 | deg
|  |  |  | @ Cl=0.1, Cd= | 0.0069362
|  |  |  | @ Cl=0.4, Cd= | 0.0061772
|  |  |  | @ Cl=0.6, Cd= | 0.0075031
alpha (deg) | Cl | Cd | Cm | Cl/Cd
-20 | -0.807 | 0.21824 | -0.023 | -3.699
-19.5 | -0.785 | 0.19973 | -0.024 | -3.929
-19 | -0.762 | 0.196 | -0.025 | -3.886
-18.5 | -0.738 | 0.20283 | -0.026 | -3.638
-18 | -0.716 | 0.18181 | -0.027 | -3.938
-17.5 | -0.69 | 0.17457 | -0.026 | -3.951
-17 | -0.665 | 0.16865 | -0.026 | -3.943
-16.5 | -0.641 | 0.16499 | -0.027 | -3.885
-16 | -0.617 | 0.15737 | -0.028 | -3.919
-15.5 | -0.593 | 0.14992 | -0.028 | -3.953
-15 | -0.569 | 0.15414 | -0.03 | -3.692
-14.5 | -0.542 | 0.14198 | -0.026 | -3.819
-14 | -0.518 | 0.13648 | -0.027 | -3.794
-13.5 | -0.493 | 0.13347 | -0.028 | -3.697
-13 | -0.469 | 0.12957 | -0.028 | -3.62
-12.5 | -0.444 | 0.12516 | -0.029 | -3.551
-12 | -0.42 | 0.11287 | -0.03 | -3.719
-11.5 | -0.394 | 0.10479 | -0.027 | -3.762
-11 | -0.369 | 0.10133 | -0.026 | -3.643
-10.5 | -0.344 | 0.09842 | -0.027 | -3.497
-10 | -0.319 | 0.09532 | -0.028 | -3.348
-9.5 | -0.294 | 0.0924 | -0.028 | -3.182
-9 | -0.269 | 0.08964 | -0.029 | -2.999
-8.5 | -0.244 | 0.08712 | -0.03 | -2.795
-8 | -0.218 | 0.08469 | -0.03 | -2.576
-7.5 | -0.193 | 0.08249 | -0.031 | -2.336
-7 | -0.167 | 0.08044 | -0.032 | -2.078
-6.5 | -0.231 | 0.04868 | -0.028 | -4.737
-6 | -0.212 | 0.04206 | -0.031 | -5.04
-5.5 | -0.173 | 0.03874 | -0.035 | -4.47
-5 | -0.157 | 0.00924 | -0.091 | -16.961
-4.5 | -0.095 | 0.00882 | -0.093 | -10.817
-4 | -0.032 | 0.00731 | -0.094 | -4.406
-3.5 | 0.032 | 0.00754 | -0.096 | 4.216
-3 | 0.096 | 0.00694 | -0.098 | 13.833
-2.5 | 0.16 | 0.00688 | -0.1 | 23.29
-2 | 0.225 | 0.00685 | -0.101 | 32.775
-1.5 | 0.289 | 0.0061 | -0.103 | 47.341
-1 | 0.353 | 0.00617 | -0.105 | 57.275
-0.5 | 0.418 | 0.00618 | -0.107 | 67.567
0 | 0.485 | 0.00619 | -0.108 | 78.397
0.5 | 0.55 | 0.00728 | -0.11 | 75.571
1 | 0.615 | 0.00757 | -0.112 | 81.185
1.5 | 0.679 | 0.00726 | -0.113 | 93.581
2 | 0.744 | 0.0075 | -0.115 | 99.141
2.5 | 0.808 | 0.00772 | -0.117 | 104.648
3 | 0.872 | 0.00799 | -0.118 | 109.107
3.5 | 0.935 | 0.01192 | -0.12 | 78.376
4 | 0.99 | 0.01247 | -0.122 | 79.41
4.5 | 0.831 | 0.03463 | -0.047 | 24.006
5 | 0.854 | 0.03743 | -0.044 | 22.822
5.5 | 0.847 | 0.04168 | -0.042 | 20.312
6 | 0.728 | 0.0526 | -0.042 | 13.838
6.5 | 0.528 | 0.07789 | -0.048 | 6.783
7 | 0.554 | 0.0798 | -0.048 | 6.938
7.5 | 0.579 | 0.08124 | -0.049 | 7.126
8 | 0.604 | 0.08428 | -0.049 | 7.167
8.5 | 0.629 | 0.08652 | -0.05 | 7.272
9 | 0.654 | 0.08889 | -0.05 | 7.359
9.5 | 0.679 | 0.0912 | -0.051 | 7.445
10 | 0.704 | 0.09493 | -0.051 | 7.414
10.5 | 0.728 | 0.09626 | -0.052 | 7.567
11 | 0.753 | 0.10047 | -0.053 | 7.495
11.5 | 0.778 | 0.10437 | -0.056 | 7.453
12 | 0.804 | 0.11273 | -0.067 | 7.136
12.5 | 0.828 | 0.12792 | -0.064 | 6.471
13 | 0.852 | 0.13101 | -0.066 | 6.504
13.5 | 0.877 | 0.13847 | -0.07 | 6.336
14 | 0.903 | 0.13749 | -0.076 | 6.569
14.5 | 0.927 | 0.14531 | -0.077 | 6.381
15 | 0.951 | 0.14829 | -0.077 | 6.411
15.5 | 0.974 | 0.15341 | -0.078 | 6.351
16 | 0.997 | 0.16727 | -0.078 | 5.963
16.5 | 1.021 | 0.17132 | -0.08 | 5.961
17 | 1.045 | 0.17181 | -0.082 | 6.083
17.5 | 1.07 | 0.17461 | -0.085 | 6.126
18 | 1.105 | 0.18049 | -0.099 | 6.122
18.5 | 1.121 | 0.19838 | -0.094 | 5.651
19 | 1.148 | 0.2055 | -0.099 | 5.587
19.5 | 1.17 | 0.20385 | -0.099 | 5.738
20 | 1.192 | 0.20866 | -0.1 | 5.713

## 32. Re 500k Mach 0.50 (2)
BIGFOIL.COM POLAR EXPORT
goe114
GOE 114 (MVA MK.1) |  |  |  | Cl Max: | 1.1384 | at alpha= | 20 | deg
XFOIL ncrit=9 |  |  |  | L/D Max: | 66.7102 | at alpha= | 1.5 | deg
Re: | 500000 |  |  | Cd Min: | 0.30181 | at alpha= | 20 | deg
Mach: | 0.5 |  |  | Cl=0 at alpha= | -3.6033 | deg
|  |  |  | @ Cl=0.1, Cd= | 0.010439
|  |  |  | @ Cl=0.4, Cd= | 0.0087775
|  |  |  | @ Cl=0.6, Cd= | 0.0091273
alpha (deg) | Cl | Cd | Cm | Cl/Cd
-20 | -0.6754 | 0.26492 | 0.0227 | -2.5494
-19.5 | -0.6544 | 0.25696 | 0.0183 | -2.5467
-19 | -0.6334 | 0.24912 | 0.0139 | -2.5425
-18.5 | -0.6125 | 0.2413 | 0.0095 | -2.5383
-18 | -0.5916 | 0.23355 | 0.0053 | -2.5331
-17.5 | -0.571 | 0.22574 | 0.0011 | -2.5295
-17 | -0.5507 | 0.21801 | -0.0029 | -2.526
-16.5 | -0.5307 | 0.2103 | -0.0068 | -2.5235
-16 | -0.511 | 0.20266 | -0.0106 | -2.5215
-15.5 | -0.4917 | 0.19492 | -0.0142 | -2.5226
-15 | -0.4727 | 0.18727 | -0.0177 | -2.5242
-14.5 | -0.454 | 0.17977 | -0.0213 | -2.5254
-14 | -0.4364 | 0.17271 | -0.0252 | -2.5268
-13.5 | -0.4207 | 0.16547 | -0.0287 | -2.5425
-13 | -0.4052 | 0.15809 | -0.0317 | -2.5631
-12.5 | -0.391 | 0.15053 | -0.0346 | -2.5975
-12 | -0.3775 | 0.14293 | -0.0371 | -2.6412
-11.5 | -0.3652 | 0.13536 | -0.0395 | -2.698
-11 | -0.3592 | 0.12624 | -0.0417 | -2.8454
-10.5 | -0.3509 | 0.11877 | -0.043 | -2.9544
-10 | -0.3422 | 0.11206 | -0.044 | -3.0537
-9.5 | -0.3356 | 0.10558 | -0.045 | -3.1786
-9 | -0.3321 | 0.09917 | -0.0459 | -3.3488
-8.5 | -0.3345 | 0.09317 | -0.0457 | -3.5902
-8 | -0.3162 | 0.08484 | -0.0527 | -3.727
-7.5 | -0.2847 | 0.07459 | -0.0644 | -3.8169
-7 | -0.2556 | 0.063 | -0.0784 | -4.0571
-6.5 | -0.2339 | 0.04778 | -0.1017 | -4.8954
-6 | -0.2095 | 0.03518 | -0.1215 | -5.9551
-5.5 | -0.1904 | 0.0278 | -0.1253 | -6.8489
-5 | -0.1551 | 0.02226 | -0.1247 | -6.9677
-4.5 | -0.1099 | 0.01766 | -0.1225 | -6.2231
-4 | -0.0457 | 0.01481 | -0.1189 | -3.0858
-3.5 | 0.0119 | 0.01239 | -0.1162 | 0.96045
-3 | 0.0716 | 0.01094 | -0.1143 | 6.5448
-2.5 | 0.1334 | 0.00985 | -0.113 | 13.5431
-2 | 0.1941 | 0.00866 | -0.112 | 22.4134
-1.5 | 0.2572 | 0.0086 | -0.1116 | 29.907
-1 | 0.3212 | 0.00883 | -0.1112 | 36.376
-0.5 | 0.3843 | 0.00879 | -0.1108 | 43.7201
0 | 0.447 | 0.00874 | -0.1105 | 51.1442
0.5 | 0.5088 | 0.00874 | -0.1097 | 58.2151
1.5 | 0.6124 | 0.00918 | -0.1038 | 66.7102
2 | 0.6148 | 0.01246 | -0.0933 | 49.3419
2.5 | 0.666 | 0.01317 | -0.0904 | 50.5695
3 | 0.7133 | 0.01406 | -0.0865 | 50.7326
3.5 | 0.7468 | 0.01551 | -0.0802 | 48.1496
4 | 0.7649 | 0.01728 | -0.0711 | 44.265
4.5 | 0.7914 | 0.01977 | -0.0637 | 40.0303
5.5 | 0.9596 | 0.02682 | -0.0657 | 35.7793
6 | 1.0043 | 0.03145 | -0.0603 | 31.9332
6.5 | 1.0243 | 0.03666 | -0.0529 | 27.9405
7 | 1.0201 | 0.04182 | -0.0437 | 24.3926
7.5 | 1.0004 | 0.04738 | -0.0352 | 21.1144
8 | 0.975 | 0.05391 | -0.0297 | 18.0857
8.5 | 0.9465 | 0.06177 | -0.0276 | 15.323
9 | 0.916 | 0.0714 | -0.0289 | 12.8291
9.5 | 0.8888 | 0.08229 | -0.033 | 10.8008
10 | 0.8632 | 0.09499 | -0.0395 | 9.0873
10.5 | 0.8403 | 0.10987 | -0.0479 | 7.6481
11 | 0.8353 | 0.12313 | -0.056 | 6.7839
11.5 | 0.8405 | 0.13638 | -0.0635 | 6.1629
12 | 0.8498 | 0.14841 | -0.0697 | 5.726
12.5 | 0.8613 | 0.15956 | -0.0754 | 5.398
13 | 0.8747 | 0.17025 | -0.0808 | 5.1377
13.5 | 0.8897 | 0.18068 | -0.0861 | 4.9242
14 | 0.9061 | 0.19076 | -0.0915 | 4.7499
14.5 | 0.9236 | 0.2006 | -0.0972 | 4.6042
15 | 0.9415 | 0.21033 | -0.1028 | 4.4763
15.5 | 0.96 | 0.21987 | -0.108 | 4.3662
16 | 0.9789 | 0.2292 | -0.113 | 4.2709
16.5 | 0.9982 | 0.23854 | -0.1181 | 4.1846
17 | 1.0177 | 0.24774 | -0.1231 | 4.1079
17.5 | 1.0376 | 0.25684 | -0.1281 | 4.0399
18 | 1.0576 | 0.26589 | -0.1332 | 3.9776
18.5 | 1.0778 | 0.2749 | -0.1383 | 3.9207
19 | 1.098 | 0.28392 | -0.1434 | 3.8673
19.5 | 1.1183 | 0.29287 | -0.1484 | 3.8184
20 | 1.1384 | 0.30181 | -0.1524 | 3.7719

## 33. Re 750k Mach 0.00 (1)
BIGFOIL.COM POLAR EXPORT
goe114
GOE 114 (MVA MK.1) |  |  |  | Cl Max: | 0.912 | at alpha= | 4.5 | deg
JavaFoil+Calcfoil stall+Eppler ext transition |  |  |  | L/D Max: | 111.959 | at alpha= | 3 | deg
Re: | 750000 |  |  | Cd Min: | 0.00543 | at alpha= | -1.5 | deg
Mach: | 0 |  |  | Cl=0 at alpha= | -3.75 | deg
|  |  |  | @ Cl=0.1, Cd= | 0.00588
|  |  |  | @ Cl=0.4, Cd= | 0.0054371
|  |  |  | @ Cl=0.6, Cd= | 0.0062193
alpha (deg) | Cl | Cd | Cm | Cl/Cd
-16 | -0.281 | 0.11567 | -0.021 | -2.427
-15.5 | -0.296 | 0.11201 | -0.021 | -2.644
-15 | -0.312 | 0.15877 | -0.021 | -1.965
-14.5 | -0.328 | 0.14677 | -0.021 | -2.234
-14 | -0.344 | 0.13714 | -0.021 | -2.505
-13.5 | -0.359 | 0.12427 | -0.022 | -2.886
-13 | -0.373 | 0.11369 | -0.022 | -3.277
-12.5 | -0.385 | 0.10431 | -0.022 | -3.69
-12 | -0.395 | 0.09593 | -0.022 | -4.117
-11.5 | -0.402 | 0.08769 | -0.022 | -4.586
-11 | -0.406 | 0.08036 | -0.022 | -5.053
-10.5 | -0.406 | 0.07409 | -0.022 | -5.478
-10 | -0.401 | 0.06858 | -0.023 | -5.85
-9.5 | -0.392 | 0.0631 | -0.023 | -6.206
-9 | -0.377 | 0.05903 | -0.024 | -6.388
-8.5 | -0.357 | 0.05436 | -0.025 | -6.576
-8 | -0.333 | 0.051 | -0.026 | -6.528
-7.5 | -0.304 | 0.04755 | -0.027 | -6.391
-7 | -0.271 | 0.04419 | -0.028 | -6.131
-6.5 | -0.235 | 0.04139 | -0.03 | -5.667
-6 | -0.195 | 0.03885 | -0.032 | -5.03
-5.5 | -0.19 | 0.00818 | -0.077 | -23.272
-5 | -0.137 | 0.00786 | -0.079 | -17.467
-4.5 | -0.083 | 0.00764 | -0.08 | -10.868
-4 | -0.028 | 0.00669 | -0.082 | -4.177
-3.5 | 0.028 | 0.00545 | -0.083 | 5.056
-3 | 0.083 | 0.00605 | -0.085 | 13.76
-2.5 | 0.139 | 0.00549 | -0.086 | 25.286
-2 | 0.195 | 0.00599 | -0.088 | 32.48
-1.5 | 0.25 | 0.00543 | -0.089 | 46.12
-1 | 0.306 | 0.00544 | -0.091 | 56.297
-0.5 | 0.362 | 0.00545 | -0.092 | 66.393
0 | 0.421 | 0.00543 | -0.094 | 77.427
0.5 | 0.477 | 0.00546 | -0.095 | 87.354
1 | 0.533 | 0.0056 | -0.097 | 95.187
1.5 | 0.589 | 0.00618 | -0.098 | 95.259
2 | 0.645 | 0.00638 | -0.1 | 100.967
2.5 | 0.701 | 0.00657 | -0.101 | 106.625
3 | 0.756 | 0.00675 | -0.102 | 111.959
3.5 | 0.811 | 0.01008 | -0.104 | 80.443
4 | 0.863 | 0.01043 | -0.105 | 82.717
4.5 | 0.912 | 0.01079 | -0.107 | 84.477
5 | 0.768 | 0.03525 | -0.044 | 21.781
5.5 | 0.8 | 0.03739 | -0.043 | 21.385
6 | 0.827 | 0.03978 | -0.042 | 20.781
6.5 | 0.848 | 0.04175 | -0.042 | 20.319
7 | 0.863 | 0.0445 | -0.041 | 19.402
7.5 | 0.871 | 0.04795 | -0.04 | 18.173
8 | 0.872 | 0.05156 | -0.04 | 16.92
8.5 | 0.866 | 0.05593 | -0.039 | 15.487
9 | 0.853 | 0.06055 | -0.04 | 14.09
9.5 | 0.834 | 0.06614 | -0.042 | 12.608

## 34. Re 750k Mach 0.00 (2)
BIGFOIL.COM POLAR EXPORT
goe114
GOE 114 (MVA MK.1) |  |  |  | Cl Max: | 0.7246 | at alpha= | 4 | deg
XFOIL ncrit=9 |  |  |  | L/D Max: | 67.9944 | at alpha= | 1 | deg
Re: | 750000 |  |  | Cd Min: | 0.02835 | at alpha= | -6 | deg
Mach: | 0 |  |  | Cl=0 at alpha= | -3.625 | deg
|  |  |  | @ Cl=0.1, Cd= | 0.0083341
|  |  |  | @ Cl=0.4, Cd= | 0.0069779
|  |  |  | @ Cl=0.6, Cd= | 0.011385
alpha (deg) | Cl | Cd | Cm | Cl/Cd
-6 | -0.2127 | 0.02835 | -0.1058 | -7.5026
-5.5 | -0.18 | 0.02107 | -0.104 | -8.543
-5 | -0.1372 | 0.01621 | -0.1025 | -8.4639
-4.5 | -0.0882 | 0.01366 | -0.1014 | -6.4568
-3.5 | 0.0126 | 0.00987 | -0.0982 | 1.2766
-3 | 0.0639 | 0.00873 | -0.0974 | 7.3196
-2.5 | 0.1177 | 0.00814 | -0.0968 | 14.4595
-2 | 0.1678 | 0.0069 | -0.0963 | 24.3188
-1.5 | 0.2226 | 0.00691 | -0.0962 | 32.2142
-1 | 0.2776 | 0.00699 | -0.0962 | 39.7139
-0.5 | 0.3322 | 0.00697 | -0.0961 | 47.6614
0 | 0.3863 | 0.00697 | -0.0959 | 55.4232
0.5 | 0.4382 | 0.007 | -0.0952 | 62.6
1 | 0.4882 | 0.00718 | -0.094 | 67.9944
1.5 | 0.5249 | 0.00833 | -0.0906 | 63.0132
2 | 0.5502 | 0.01101 | -0.0857 | 49.9728
2.5 | 0.6007 | 0.01139 | -0.0847 | 52.7392
3 | 0.6434 | 0.01254 | -0.082 | 51.3078
3.5 | 0.6852 | 0.01366 | -0.0792 | 50.1611
4 | 0.7246 | 0.01501 | -0.0756 | 48.2745

## 35. Re 750k Mach 0.10 (1)
BIGFOIL.COM POLAR EXPORT
goe114
GOE 114 (MVA MK.1) |  |  |  | Cl Max: | 0.916 | at alpha= | 4.5 | deg
JavaFoil+Calcfoil stall+Eppler ext transition |  |  |  | L/D Max: | 112.983 | at alpha= | 3 | deg
Re: | 750000 |  |  | Cd Min: | 0.00539 | at alpha= | -1.5 | deg
Mach: | 0.1 |  |  | Cl=0 at alpha= | -3.75 | deg
|  |  |  | @ Cl=0.1, Cd= | 0.0059186
|  |  |  | @ Cl=0.4, Cd= | 0.0054334
|  |  |  | @ Cl=0.6, Cd= | 0.00617
alpha (deg) | Cl | Cd | Cm | Cl/Cd
-15.5 | -0.261 | 0.111 | -0.022 | -2.349
-15 | -0.279 | 0.10599 | -0.022 | -2.629
-14.5 | -0.296 | 0.15753 | -0.021 | -1.882
-14 | -0.315 | 0.14456 | -0.022 | -2.176
-13.5 | -0.332 | 0.13118 | -0.022 | -2.533
-13 | -0.349 | 0.11955 | -0.022 | -2.92
-12.5 | -0.364 | 0.10786 | -0.022 | -3.378
-12 | -0.378 | 0.09832 | -0.023 | -3.84
-11.5 | -0.388 | 0.09068 | -0.023 | -4.277
-11 | -0.395 | 0.08202 | -0.023 | -4.81
-10.5 | -0.397 | 0.07502 | -0.023 | -5.293
-10 | -0.395 | 0.06954 | -0.023 | -5.678
-9.5 | -0.387 | 0.06402 | -0.023 | -6.05
-9 | -0.374 | 0.05936 | -0.024 | -6.309
-8.5 | -0.356 | 0.0546 | -0.025 | -6.523
-8 | -0.333 | 0.05057 | -0.025 | -6.577
-7.5 | -0.304 | 0.04783 | -0.027 | -6.361
-7 | -0.272 | 0.04423 | -0.028 | -6.141
-6.5 | -0.235 | 0.04144 | -0.03 | -5.679
-6 | -0.196 | 0.03885 | -0.032 | -5.05
-5.5 | -0.191 | 0.00813 | -0.078 | -23.521
-5 | -0.138 | 0.00791 | -0.079 | -17.438
-4.5 | -0.083 | 0.00759 | -0.081 | -10.992
-4 | -0.028 | 0.00667 | -0.082 | -4.208
-3.5 | 0.028 | 0.00546 | -0.084 | 5.072
-3 | 0.084 | 0.00611 | -0.085 | 13.68
-2.5 | 0.14 | 0.00544 | -0.087 | 25.689
-2 | 0.196 | 0.006 | -0.088 | 32.574
-1.5 | 0.252 | 0.00539 | -0.09 | 46.675
-1 | 0.308 | 0.00545 | -0.091 | 56.464
-0.5 | 0.364 | 0.00547 | -0.093 | 66.506
0 | 0.423 | 0.00541 | -0.094 | 78.156
0.5 | 0.479 | 0.00547 | -0.096 | 87.566
1 | 0.535 | 0.00554 | -0.097 | 96.706
1.5 | 0.592 | 0.00614 | -0.099 | 96.426
2 | 0.648 | 0.00635 | -0.1 | 101.972
2.5 | 0.704 | 0.00657 | -0.102 | 107.147
3 | 0.76 | 0.00673 | -0.103 | 112.983
3.5 | 0.815 | 0.01006 | -0.104 | 80.985
4 | 0.867 | 0.01045 | -0.106 | 82.988
4.5 | 0.916 | 0.01087 | -0.107 | 84.281
5 | 0.771 | 0.03532 | -0.044 | 21.832
5.5 | 0.803 | 0.0375 | -0.043 | 21.401
6 | 0.829 | 0.03995 | -0.042 | 20.758
6.5 | 0.85 | 0.04179 | -0.041 | 20.334
7 | 0.864 | 0.04459 | -0.041 | 19.367
7.5 | 0.87 | 0.04807 | -0.041 | 18.098
8 | 0.868 | 0.05215 | -0.04 | 16.651
8.5 | 0.859 | 0.05661 | -0.04 | 15.175
9 | 0.842 | 0.06154 | -0.041 | 13.689
9.5 | 0.819 | 0.06711 | -0.043 | 12.205

## 36. Re 750k Mach 0.10 (2)
BIGFOIL.COM POLAR EXPORT
goe114
GOE 114 (MVA MK.1) |  |  |  | Cl Max: | 0.9747 | at alpha= | 6.5 | deg
XFOIL ncrit=9 |  |  |  | L/D Max: | 68.1389 | at alpha= | 1 | deg
Re: | 750000 |  |  | Cd Min: | 0.03006 | at alpha= | 6.5 | deg
Mach: | 0.1 |  |  | Cl=0 at alpha= | -99 | deg
|  |  |  | @ Cl=0.1, Cd= | 0.00699
|  |  |  | @ Cl=0.4, Cd= | 0.0069945
|  |  |  | @ Cl=0.6, Cd= | 0.011366
alpha (deg) | Cl | Cd | Cm | Cl/Cd
0 | 0.3882 | 0.00699 | -0.0963 | 55.5365
0.5 | 0.4404 | 0.00701 | -0.0956 | 62.8245
1 | 0.4906 | 0.0072 | -0.0944 | 68.1389
1.5 | 0.5273 | 0.00836 | -0.0909 | 63.0742
2 | 0.5527 | 0.01104 | -0.086 | 50.0634
2.5 | 0.6035 | 0.01139 | -0.085 | 52.9851
3 | 0.6461 | 0.01257 | -0.0822 | 51.4002
3.5 | 0.6876 | 0.01372 | -0.0793 | 50.1166
4 | 0.7271 | 0.01508 | -0.0756 | 48.2162
4.5 | 0.7784 | 0.01614 | -0.0753 | 48.228
5.5 | 0.8852 | 0.02256 | -0.0729 | 39.2376
6 | 0.933 | 0.02563 | -0.071 | 36.4027
6.5 | 0.9747 | 0.03006 | -0.0689 | 32.4251

## 37. Re 750k Mach 0.25 (1)
BIGFOIL.COM POLAR EXPORT
goe114
GOE 114 (MVA MK.1) |  |  |  | Cl Max: | 0.94 | at alpha= | 4.5 | deg
JavaFoil+Calcfoil stall+Eppler ext transition |  |  |  | L/D Max: | 116.923 | at alpha= | 3 | deg
Re: | 750000 |  |  | Cd Min: | 0.00532 | at alpha= | -2.5 | deg
Mach: | 0.25 |  |  | Cl=0 at alpha= | -3.7456 | deg
|  |  |  | @ Cl=0.1, Cd= | 0.0058632
|  |  |  | @ Cl=0.4, Cd= | 0.0053443
|  |  |  | @ Cl=0.6, Cd= | 0.0061962
alpha (deg) | Cl | Cd | Cm | Cl/Cd
-14 | -0.058 | 0.06409 | -0.042 | -0.907
-13.5 | -0.056 | 0.05902 | -0.043 | -0.942
-13 | -0.107 | 0.05771 | -0.044 | -1.86
-12.5 | -0.169 | 0.07542 | -0.035 | -2.244
-12 | -0.215 | 0.07659 | -0.027 | -2.813
-11.5 | -0.257 | 0.12039 | -0.025 | -2.131
-11 | -0.291 | 0.10377 | -0.025 | -2.809
-10.5 | -0.319 | 0.08905 | -0.025 | -3.584
-10 | -0.339 | 0.07775 | -0.025 | -4.357
-9.5 | -0.349 | 0.06929 | -0.024 | -5.043
-9 | -0.351 | 0.06243 | -0.024 | -5.622
-8.5 | -0.343 | 0.05671 | -0.024 | -6.056
-8 | -0.328 | 0.05215 | -0.026 | -6.282
-7.5 | -0.304 | 0.04815 | -0.027 | -6.317
-7 | -0.274 | 0.04486 | -0.028 | -6.115
-6.5 | -0.239 | 0.04185 | -0.03 | -5.719
-6 | -0.2 | 0.03909 | -0.032 | -5.128
-5.5 | -0.196 | 0.00825 | -0.08 | -23.738
-5 | -0.142 | 0.00794 | -0.081 | -17.821
-4.5 | -0.086 | 0.00764 | -0.083 | -11.215
-4 | -0.029 | 0.00668 | -0.084 | -4.318
-3.5 | 0.028 | 0.00612 | -0.086 | 4.651
-3 | 0.086 | 0.00604 | -0.088 | 14.215
-2.5 | 0.143 | 0.00532 | -0.089 | 26.956
-2 | 0.201 | 0.00599 | -0.091 | 33.527
-1.5 | 0.259 | 0.00533 | -0.092 | 48.507
-1 | 0.316 | 0.00532 | -0.094 | 59.398
-0.5 | 0.374 | 0.00534 | -0.095 | 70.005
0 | 0.434 | 0.00535 | -0.097 | 81.14
0.5 | 0.492 | 0.00535 | -0.098 | 91.98
1 | 0.55 | 0.00636 | -0.1 | 86.506
1.5 | 0.608 | 0.00617 | -0.101 | 98.562
2 | 0.666 | 0.00636 | -0.103 | 104.725
2.5 | 0.723 | 0.00654 | -0.104 | 110.656
3 | 0.781 | 0.00668 | -0.106 | 116.923
3.5 | 0.837 | 0.0101 | -0.107 | 82.9
4 | 0.89 | 0.01048 | -0.109 | 84.919
4.5 | 0.94 | 0.01087 | -0.11 | 86.457
5 | 0.789 | 0.03545 | -0.045 | 22.262
5.5 | 0.819 | 0.03774 | -0.043 | 21.697
6 | 0.841 | 0.04033 | -0.042 | 20.863
6.5 | 0.855 | 0.04335 | -0.042 | 19.732
7 | 0.859 | 0.04591 | -0.041 | 18.707
7.5 | 0.85 | 0.05009 | -0.04 | 16.975
8 | 0.829 | 0.0546 | -0.04 | 15.185
8.5 | 0.795 | 0.06056 | -0.043 | 13.121
9 | 0.747 | 0.06856 | -0.044 | 10.892
9.5 | 0.687 | 0.07819 | -0.046 | 8.782

## 38. Re 750k Mach 0.25 (2)
BIGFOIL.COM POLAR EXPORT
goe114
GOE 114 (MVA MK.1) |  |  |  | Cl Max: | 1.0205 | at alpha= | 7 | deg
XFOIL ncrit=9 |  |  |  | L/D Max: | 68.8646 | at alpha= | 1 | deg
Re: | 750000 |  |  | Cd Min: | 0.03751 | at alpha= | 7 | deg
Mach: | 0.25 |  |  | Cl=0 at alpha= | -99 | deg
|  |  |  | @ Cl=0.1, Cd= | 0.00706
|  |  |  | @ Cl=0.4, Cd= | 0.0070614
|  |  |  | @ Cl=0.6, Cd= | 0.011395
alpha (deg) | Cl | Cd | Cm | Cl/Cd
0 | 0.3989 | 0.00706 | -0.0988 | 56.5014
0.5 | 0.4525 | 0.00713 | -0.098 | 63.4642
1 | 0.5034 | 0.00731 | -0.0967 | 68.8646
1.5 | 0.5403 | 0.00854 | -0.0929 | 63.267
2 | 0.566 | 0.01114 | -0.0877 | 50.8079
2.5 | 0.6179 | 0.01153 | -0.0865 | 53.5906
3 | 0.6605 | 0.01276 | -0.0834 | 51.7633
3.5 | 0.7001 | 0.01408 | -0.0797 | 49.723
5 | 0.857 | 0.02277 | -0.0758 | 37.6372
5.5 | 0.9058 | 0.02398 | -0.0726 | 37.7731
6 | 0.9543 | 0.02713 | -0.0699 | 35.1751
6.5 | 0.9925 | 0.03165 | -0.0664 | 31.3586
7 | 1.0205 | 0.03751 | -0.0621 | 27.2061

## 39. Re 750k Mach 0.50 (1)
BIGFOIL.COM POLAR EXPORT
goe114
GOE 114 (MVA MK.1) |  |  |  | Cl Max: | 1.192 | at alpha= | 20 | deg
JavaFoil+Calcfoil stall+Eppler ext transition |  |  |  | L/D Max: | 120.467 | at alpha= | 3 | deg
Re: | 750000 |  |  | Cd Min: | 0.00549 | at alpha= | -1 | deg
Mach: | 0.5 |  |  | Cl=0 at alpha= | -3.75 | deg
|  |  |  | @ Cl=0.1, Cd= | 0.0062444
|  |  |  | @ Cl=0.4, Cd= | 0.0055334
|  |  |  | @ Cl=0.6, Cd= | 0.0068477
alpha (deg) | Cl | Cd | Cm | Cl/Cd
-20 | -0.808 | 0.20283 | -0.023 | -3.982
-19.5 | -0.785 | 0.18656 | -0.024 | -4.208
-19 | -0.762 | 0.17993 | -0.025 | -4.233
-18.5 | -0.738 | 0.18706 | -0.026 | -3.946
-18 | -0.717 | 0.1755 | -0.028 | -4.086
-17.5 | -0.691 | 0.1665 | -0.027 | -4.151
-17 | -0.666 | 0.1586 | -0.027 | -4.197
-16.5 | -0.641 | 0.15136 | -0.027 | -4.238
-16 | -0.617 | 0.14607 | -0.028 | -4.224
-15.5 | -0.593 | 0.14181 | -0.028 | -4.18
-15 | -0.57 | 0.1408 | -0.03 | -4.046
-14.5 | -0.542 | 0.13249 | -0.027 | -4.094
-14 | -0.518 | 0.12734 | -0.027 | -4.067
-13.5 | -0.494 | 0.12176 | -0.028 | -4.054
-13 | -0.469 | 0.1179 | -0.029 | -3.979
-12.5 | -0.445 | 0.11612 | -0.029 | -3.828
-12 | -0.42 | 0.10498 | -0.031 | -4.001
-11.5 | -0.394 | 0.09816 | -0.028 | -4.018
-11 | -0.369 | 0.09453 | -0.028 | -3.907
-10.5 | -0.344 | 0.09164 | -0.028 | -3.758
-10 | -0.319 | 0.08852 | -0.029 | -3.607
-9.5 | -0.294 | 0.0856 | -0.03 | -3.437
-9 | -0.269 | 0.08285 | -0.03 | -3.246
-8.5 | -0.244 | 0.08032 | -0.031 | -3.033
-8 | -0.218 | 0.07792 | -0.032 | -2.801
-7.5 | -0.193 | 0.07573 | -0.032 | -2.546
-7 | -0.167 | 0.07365 | -0.033 | -2.271
-6.5 | -0.231 | 0.04686 | -0.029 | -4.922
-6 | -0.212 | 0.041 | -0.033 | -5.172
-5.5 | -0.173 | 0.03785 | -0.036 | -4.577
-5 | -0.157 | 0.00853 | -0.091 | -18.385
-4.5 | -0.095 | 0.00812 | -0.093 | -11.752
-4 | -0.032 | 0.00666 | -0.094 | -4.836
-3.5 | 0.032 | 0.00673 | -0.096 | 4.725
-3 | 0.096 | 0.00625 | -0.098 | 15.362
-2.5 | 0.16 | 0.00616 | -0.1 | 26.029
-2 | 0.225 | 0.00614 | -0.101 | 36.559
-1.5 | 0.289 | 0.00552 | -0.103 | 52.337
-1 | 0.353 | 0.00549 | -0.105 | 64.409
-0.5 | 0.418 | 0.00555 | -0.107 | 75.202
0 | 0.485 | 0.00558 | -0.108 | 87.05
0.5 | 0.55 | 0.00664 | -0.11 | 82.834
1 | 0.615 | 0.00691 | -0.112 | 88.953
1.5 | 0.679 | 0.00661 | -0.113 | 102.728
2 | 0.744 | 0.00684 | -0.115 | 108.785
2.5 | 0.808 | 0.00701 | -0.117 | 115.341
3 | 0.872 | 0.00724 | -0.118 | 120.467
3.5 | 0.935 | 0.01109 | -0.12 | 84.259
4 | 0.99 | 0.01163 | -0.122 | 85.175
4.5 | 0.832 | 0.03403 | -0.049 | 24.445
5 | 0.855 | 0.03671 | -0.047 | 23.28
5.5 | 0.847 | 0.04051 | -0.043 | 20.903
6 | 0.728 | 0.05015 | -0.044 | 14.518
6.5 | 0.529 | 0.07136 | -0.05 | 7.407
7 | 0.554 | 0.07327 | -0.051 | 7.56
7.5 | 0.579 | 0.07467 | -0.051 | 7.756
8 | 0.604 | 0.07788 | -0.052 | 7.76
8.5 | 0.629 | 0.08014 | -0.052 | 7.854
9 | 0.654 | 0.08253 | -0.053 | 7.93
9.5 | 0.679 | 0.08486 | -0.053 | 8.005
10 | 0.704 | 0.08853 | -0.054 | 7.953
10.5 | 0.729 | 0.08996 | -0.055 | 8.101
11 | 0.753 | 0.09413 | -0.055 | 8.003
11.5 | 0.778 | 0.09776 | -0.059 | 7.961
12 | 0.805 | 0.10478 | -0.068 | 7.682
12.5 | 0.828 | 0.11614 | -0.065 | 7.129
13 | 0.852 | 0.12157 | -0.067 | 7.012
13.5 | 0.878 | 0.1294 | -0.073 | 6.788
14 | 0.903 | 0.12912 | -0.076 | 6.997
14.5 | 0.927 | 0.13333 | -0.077 | 6.956
15 | 0.951 | 0.13703 | -0.078 | 6.94
15.5 | 0.975 | 0.14326 | -0.079 | 6.804
16 | 0.998 | 0.15649 | -0.08 | 6.378
16.5 | 1.022 | 0.16114 | -0.082 | 6.344
17 | 1.046 | 0.16019 | -0.084 | 6.531
17.5 | 1.071 | 0.16467 | -0.088 | 6.504
18 | 1.106 | 0.16941 | -0.1 | 6.53
18.5 | 1.123 | 0.1864 | -0.096 | 6.023
19 | 1.149 | 0.19308 | -0.1 | 5.952
19.5 | 1.17 | 0.19009 | -0.099 | 6.154
20 | 1.192 | 0.19584 | -0.1 | 6.088

## 40. Re 750k Mach 0.50 (2)
BIGFOIL.COM POLAR EXPORT
goe114
GOE 114 (MVA MK.1) |  |  |  | Cl Max: | 1.0069 | at alpha= | 7 | deg
XFOIL ncrit=9 |  |  |  | L/D Max: | 70.9911 | at alpha= | 1 | deg
Re: | 750000 |  |  | Cd Min: | 0.14809 | at alpha= | 12 | deg
Mach: | 0.5 |  |  | Cl=0 at alpha= | -99 | deg
|  |  |  | @ Cl=0.1, Cd= | 0.00747
|  |  |  | @ Cl=0.4, Cd= | 0.00747
|  |  |  | @ Cl=0.6, Cd= | 0.0096838
alpha (deg) | Cl | Cd | Cm | Cl/Cd
0 | 0.4454 | 0.00747 | -0.1095 | 59.6252
0.5 | 0.5042 | 0.00754 | -0.1082 | 66.87
1 | 0.5587 | 0.00787 | -0.106 | 70.9911
1.5 | 0.5954 | 0.00922 | -0.1009 | 64.577
2 | 0.6197 | 0.01167 | -0.0941 | 53.102
2.5 | 0.6748 | 0.01216 | -0.0918 | 55.4934
3 | 0.7134 | 0.0136 | -0.0864 | 52.4559
3.5 | 0.74 | 0.01528 | -0.0788 | 48.4293
4 | 0.7731 | 0.01644 | -0.072 | 47.0255
4.5 | 0.8088 | 0.01876 | -0.0656 | 43.113
5 | 0.8825 | 0.02196 | -0.0657 | 40.1867
7 | 1.0069 | 0.04433 | -0.0445 | 22.7137
7.5 | 0.9842 | 0.04879 | -0.0351 | 20.1722
8 | 0.966 | 0.05382 | -0.0292 | 17.9487
8.5 | 0.9424 | 0.06132 | -0.0271 | 15.3686
9 | 0.9169 | 0.07064 | -0.0285 | 12.9799
9.5 | 0.8892 | 0.082 | -0.0335 | 10.8439
10 | 0.866 | 0.09536 | -0.0415 | 9.0814
10.5 | 0.8529 | 0.11047 | -0.051 | 7.7206
11 | 0.852 | 0.12439 | -0.059 | 6.8494
11.5 | 0.8545 | 0.13664 | -0.0653 | 6.2537
12 | 0.8605 | 0.14809 | -0.0712 | 5.8107

## 41. Re 1M Mach 0.00 (1)
BIGFOIL.COM POLAR EXPORT
goe114
GOE 114 (MVA MK.1) |  |  |  | Cl Max: | 0.957 | at alpha= | 5 | deg
JavaFoil+Calcfoil stall+Eppler ext transition |  |  |  | L/D Max: | 117.573 | at alpha= | 3 | deg
Re: | 1000000 |  |  | Cd Min: | 0.00505 | at alpha= | 0 | deg
Mach: | 0 |  |  | Cl=0 at alpha= | -3.75 | deg
|  |  |  | @ Cl=0.1, Cd= | 0.0055191
|  |  |  | @ Cl=0.4, Cd= | 0.0050891
|  |  |  | @ Cl=0.6, Cd= | 0.0059536
alpha (deg) | Cl | Cd | Cm | Cl/Cd
-16 | -0.283 | 0.10874 | -0.026 | -2.606
-15.5 | -0.297 | 0.10842 | -0.023 | -2.738
-15 | -0.313 | 0.10351 | -0.023 | -3.022
-14.5 | -0.329 | 0.09871 | -0.023 | -3.328
-14 | -0.344 | 0.13027 | -0.022 | -2.639
-13.5 | -0.359 | 0.11793 | -0.022 | -3.042
-13 | -0.373 | 0.1084 | -0.022 | -3.438
-12.5 | -0.385 | 0.09945 | -0.023 | -3.871
-12 | -0.395 | 0.09221 | -0.023 | -4.284
-11.5 | -0.402 | 0.08523 | -0.023 | -4.72
-11 | -0.406 | 0.07806 | -0.023 | -5.203
-10.5 | -0.406 | 0.07201 | -0.023 | -5.637
-10 | -0.401 | 0.0666 | -0.023 | -6.025
-9.5 | -0.392 | 0.06183 | -0.023 | -6.335
-9 | -0.377 | 0.05713 | -0.025 | -6.602
-8.5 | -0.358 | 0.0534 | -0.026 | -6.696
-8 | -0.333 | 0.05021 | -0.027 | -6.633
-7.5 | -0.304 | 0.04632 | -0.028 | -6.564
-7 | -0.271 | 0.04355 | -0.029 | -6.223
-6.5 | -0.235 | 0.04084 | -0.031 | -5.745
-6 | -0.242 | 0.008 | -0.076 | -30.178
-5.5 | -0.19 | 0.00781 | -0.077 | -24.373
-5 | -0.137 | 0.00746 | -0.079 | -18.421
-4.5 | -0.083 | 0.00715 | -0.08 | -11.608
-4 | -0.028 | 0.00552 | -0.082 | -5.062
-3.5 | 0.028 | 0.00514 | -0.083 | 5.364
-3 | 0.083 | 0.00568 | -0.085 | 14.639
-2.5 | 0.139 | 0.00515 | -0.086 | 26.997
-2 | 0.195 | 0.0056 | -0.088 | 34.765
-1.5 | 0.25 | 0.00511 | -0.089 | 49.054
-1 | 0.306 | 0.00511 | -0.091 | 59.879
-0.5 | 0.362 | 0.00516 | -0.092 | 70.177
0 | 0.421 | 0.00505 | -0.094 | 83.321
0.5 | 0.477 | 0.00522 | -0.095 | 91.306
1 | 0.533 | 0.00535 | -0.097 | 99.577
1.5 | 0.589 | 0.00593 | -0.098 | 99.318
2 | 0.645 | 0.00605 | -0.1 | 106.618
2.5 | 0.701 | 0.00625 | -0.101 | 112.066
3 | 0.756 | 0.00643 | -0.102 | 117.573
3.5 | 0.811 | 0.00959 | -0.104 | 84.526
4 | 0.863 | 0.00993 | -0.105 | 86.896
4.5 | 0.912 | 0.01028 | -0.107 | 88.731
5 | 0.957 | 0.01064 | -0.108 | 89.93
5.5 | 0.8 | 0.03698 | -0.044 | 21.63
6 | 0.827 | 0.03932 | -0.043 | 21.034
6.5 | 0.848 | 0.04104 | -0.043 | 20.676
7 | 0.864 | 0.04379 | -0.042 | 19.722
7.5 | 0.872 | 0.04703 | -0.041 | 18.532
8 | 0.873 | 0.05059 | -0.041 | 17.248
8.5 | 0.866 | 0.05465 | -0.041 | 15.853
9 | 0.853 | 0.05927 | -0.042 | 14.397
9.5 | 0.834 | 0.06466 | -0.044 | 12.901
10 | 0.809 | 0.07027 | -0.045 | 11.515

## 42. Re 1M Mach 0.00 (2)
BIGFOIL.COM POLAR EXPORT
goe114
GOE 114 (MVA MK.1) |  |  |  | Cl Max: | 0.8872 | at alpha= | 5.5 | deg
XFOIL ncrit=9 |  |  |  | L/D Max: | 70.3048 | at alpha= | 1 | deg
Re: | 1000000 |  |  | Cd Min: | 0.02476 | at alpha= | 5.5 | deg
Mach: | 0 |  |  | Cl=0 at alpha= | -99 | deg
|  |  |  | @ Cl=0.1, Cd= | 0.00637
|  |  |  | @ Cl=0.4, Cd= | 0.0063989
|  |  |  | @ Cl=0.6, Cd= | 0.010897
alpha (deg) | Cl | Cd | Cm | Cl/Cd
0 | 0.3851 | 0.00637 | -0.0955 | 60.4553
0.5 | 0.4366 | 0.00647 | -0.0947 | 67.4807
1 | 0.4844 | 0.00689 | -0.0932 | 70.3048
1.5 | 0.5043 | 0.00985 | -0.0873 | 51.198
2 | 0.5536 | 0.01042 | -0.0863 | 53.1286
2.5 | 0.6032 | 0.01093 | -0.085 | 55.1876
3 | 0.6505 | 0.01165 | -0.0834 | 55.8369
3.5 | 0.688 | 0.01322 | -0.0796 | 52.0424
5.5 | 0.8872 | 0.02476 | -0.0752 | 35.832

## 43. Re 1M Mach 0.10 (1)
BIGFOIL.COM POLAR EXPORT
goe114
GOE 114 (MVA MK.1) |  |  |  | Cl Max: | 0.961 | at alpha= | 5 | deg
JavaFoil+Calcfoil stall+Eppler ext transition |  |  |  | L/D Max: | 119.04 | at alpha= | 3 | deg
Re: | 1000000 |  |  | Cd Min: | 0.00506 | at alpha= | 0 | deg
Mach: | 0.1 |  |  | Cl=0 at alpha= | -3.75 | deg
|  |  |  | @ Cl=0.1, Cd= | 0.0055471
|  |  |  | @ Cl=0.4, Cd= | 0.0050912
|  |  |  | @ Cl=0.6, Cd= | 0.0059529
alpha (deg) | Cl | Cd | Cm | Cl/Cd
-15.5 | -0.263 | 0.10447 | -0.027 | -2.517
-15 | -0.279 | 0.1026 | -0.024 | -2.721
-14.5 | -0.297 | 0.09798 | -0.024 | -3.033
-14 | -0.315 | 0.09419 | -0.024 | -3.346
-13.5 | -0.332 | 0.12457 | -0.022 | -2.669
-13 | -0.349 | 0.11341 | -0.023 | -3.079
-12.5 | -0.364 | 0.10298 | -0.023 | -3.539
-12 | -0.378 | 0.09574 | -0.023 | -3.944
-11.5 | -0.388 | 0.08749 | -0.023 | -4.434
-11 | -0.395 | 0.07924 | -0.024 | -4.981
-10.5 | -0.397 | 0.07333 | -0.024 | -5.417
-10 | -0.395 | 0.06722 | -0.024 | -5.876
-9.5 | -0.387 | 0.06215 | -0.023 | -6.234
-9 | -0.375 | 0.05752 | -0.024 | -6.512
-8.5 | -0.356 | 0.05369 | -0.025 | -6.636
-8 | -0.333 | 0.04987 | -0.026 | -6.672
-7.5 | -0.304 | 0.04645 | -0.028 | -6.552
-7 | -0.272 | 0.04361 | -0.029 | -6.23
-6.5 | -0.235 | 0.0409 | -0.031 | -5.757
-6 | -0.242 | 0.00809 | -0.076 | -29.966
-5.5 | -0.191 | 0.0079 | -0.078 | -24.215
-5 | -0.138 | 0.00752 | -0.079 | -18.342
-4.5 | -0.083 | 0.00722 | -0.081 | -11.564
-4 | -0.028 | 0.00555 | -0.082 | -5.063
-3.5 | 0.028 | 0.00513 | -0.084 | 5.405
-3 | 0.084 | 0.00573 | -0.085 | 14.593
-2.5 | 0.14 | 0.00509 | -0.087 | 27.44
-2 | 0.196 | 0.0056 | -0.088 | 34.957
-1.5 | 0.252 | 0.0051 | -0.09 | 49.386
-1 | 0.308 | 0.00508 | -0.091 | 60.538
-0.5 | 0.364 | 0.00514 | -0.093 | 70.736
0 | 0.423 | 0.00506 | -0.094 | 83.511
0.5 | 0.479 | 0.00521 | -0.096 | 92.039
1 | 0.535 | 0.00538 | -0.097 | 99.491
1.5 | 0.592 | 0.00594 | -0.099 | 99.675
2 | 0.648 | 0.00603 | -0.1 | 107.357
2.5 | 0.704 | 0.00625 | -0.102 | 112.675
3 | 0.76 | 0.00638 | -0.103 | 119.04
3.5 | 0.815 | 0.00961 | -0.104 | 84.798
4 | 0.867 | 0.00992 | -0.106 | 87.389
4.5 | 0.916 | 0.01029 | -0.107 | 89.069
5 | 0.961 | 0.01066 | -0.109 | 90.161
5.5 | 0.803 | 0.03703 | -0.044 | 21.682
6 | 0.829 | 0.03938 | -0.043 | 21.062
6.5 | 0.85 | 0.04122 | -0.043 | 20.624
7 | 0.864 | 0.04408 | -0.042 | 19.595
7.5 | 0.87 | 0.04738 | -0.042 | 18.363
8 | 0.869 | 0.05123 | -0.041 | 16.952
8.5 | 0.859 | 0.05515 | -0.041 | 15.582
9 | 0.843 | 0.05998 | -0.042 | 14.047
9.5 | 0.819 | 0.06529 | -0.044 | 12.548
10 | 0.79 | 0.0717 | -0.045 | 11.015

## 44. Re 1M Mach 0.10 (2)
BIGFOIL.COM POLAR EXPORT
goe114
GOE 114 (MVA MK.1) |  |  |  | Cl Max: | 0.6908 | at alpha= | 3.5 | deg
XFOIL ncrit=9 |  |  |  | L/D Max: | 70.4197 | at alpha= | 1 | deg
Re: | 1000000 |  |  | Cd Min: | 0.01326 | at alpha= | 3.5 | deg
Mach: | 0.1 |  |  | Cl=0 at alpha= | -99 | deg
|  |  |  | @ Cl=0.1, Cd= | 0.00638
|  |  |  | @ Cl=0.4, Cd= | 0.0064075
|  |  |  | @ Cl=0.6, Cd= | 0.010876
alpha (deg) | Cl | Cd | Cm | Cl/Cd
0 | 0.3871 | 0.00638 | -0.0959 | 60.674
0.5 | 0.4387 | 0.00649 | -0.0951 | 67.5963
1 | 0.4866 | 0.00691 | -0.0936 | 70.4197
1.5 | 0.5066 | 0.00987 | -0.0877 | 51.3273
2.5 | 0.6059 | 0.01094 | -0.0853 | 55.3839
3 | 0.6532 | 0.01168 | -0.0836 | 55.9247
3.5 | 0.6908 | 0.01326 | -0.0798 | 52.0965

## 45. Re 1M Mach 0.25 (1)
BIGFOIL.COM POLAR EXPORT
goe114
GOE 114 (MVA MK.1) |  |  |  | Cl Max: | 0.94 | at alpha= | 4.5 | deg
JavaFoil+Calcfoil stall+Eppler ext transition |  |  |  | L/D Max: | 122.709 | at alpha= | 3 | deg
Re: | 1000000 |  |  | Cd Min: | 0.00499 | at alpha= | -2.5 | deg
Mach: | 0.25 |  |  | Cl=0 at alpha= | -3.7456 | deg
|  |  |  | @ Cl=0.1, Cd= | 0.0054879
|  |  |  | @ Cl=0.4, Cd= | 0.0050087
|  |  |  | @ Cl=0.6, Cd= | 0.0059507
alpha (deg) | Cl | Cd | Cm | Cl/Cd
-14 | -0.058 | 0.06025 | -0.042 | -0.97
-13.5 | -0.056 | 0.05582 | -0.044 | -1
-13 | -0.108 | 0.05356 | -0.045 | -2.017
-12.5 | -0.178 | 0.05331 | -0.045 | -3.332
-12 | -0.227 | 0.05597 | -0.045 | -4.047
-11.5 | -0.257 | 0.07235 | -0.027 | -3.551
-11 | -0.292 | 0.09802 | -0.026 | -2.975
-10.5 | -0.319 | 0.08463 | -0.026 | -3.773
-10 | -0.339 | 0.07576 | -0.026 | -4.473
-9.5 | -0.35 | 0.06768 | -0.025 | -5.165
-9 | -0.351 | 0.06124 | -0.025 | -5.732
-8.5 | -0.343 | 0.05568 | -0.025 | -6.169
-8 | -0.328 | 0.05133 | -0.027 | -6.383
-7.5 | -0.304 | 0.04727 | -0.028 | -6.435
-7 | -0.274 | 0.04427 | -0.029 | -6.198
-6.5 | -0.239 | 0.04126 | -0.031 | -5.803
-6 | -0.248 | 0.00836 | -0.078 | -29.627
-5.5 | -0.196 | 0.00792 | -0.08 | -24.724
-5 | -0.142 | 0.00754 | -0.081 | -18.772
-4.5 | -0.086 | 0.00725 | -0.083 | -11.811
-4 | -0.029 | 0.00544 | -0.085 | -5.307
-3.5 | 0.028 | 0.00573 | -0.086 | 4.966
-3 | 0.086 | 0.00565 | -0.088 | 15.188
-2.5 | 0.143 | 0.00499 | -0.089 | 28.75
-2 | 0.201 | 0.00559 | -0.091 | 35.92
-1.5 | 0.259 | 0.005 | -0.092 | 51.746
-1 | 0.316 | 0.00501 | -0.094 | 63.07
-0.5 | 0.374 | 0.005 | -0.095 | 74.669
0 | 0.434 | 0.00502 | -0.097 | 86.579
0.5 | 0.492 | 0.00517 | -0.098 | 95.139
1 | 0.55 | 0.00608 | -0.1 | 90.461
1.5 | 0.608 | 0.00593 | -0.101 | 102.497
2 | 0.666 | 0.00604 | -0.103 | 110.242
2.5 | 0.723 | 0.00622 | -0.104 | 116.359
3 | 0.781 | 0.00636 | -0.106 | 122.709
3.5 | 0.837 | 0.00963 | -0.107 | 86.911
4 | 0.89 | 0.01 | -0.109 | 89.021
4.5 | 0.94 | 0.01033 | -0.11 | 90.966
5 | 0.79 | 0.03503 | -0.046 | 22.536
5.5 | 0.819 | 0.03726 | -0.045 | 21.981
6 | 0.842 | 0.03976 | -0.044 | 21.167
6.5 | 0.856 | 0.04265 | -0.043 | 20.062
7 | 0.859 | 0.04503 | -0.042 | 19.076
7.5 | 0.851 | 0.04901 | -0.041 | 17.356
8 | 0.829 | 0.05359 | -0.042 | 15.475
8.5 | 0.795 | 0.05902 | -0.044 | 13.465
9 | 0.747 | 0.06644 | -0.046 | 11.241
9.5 | 0.687 | 0.07516 | -0.048 | 9.139

## 46. Re 1M Mach 0.25 (2)
BIGFOIL.COM POLAR EXPORT
goe114
GOE 114 (MVA MK.1) |  |  |  | Cl Max: | 0.7055 | at alpha= | 3.5 | deg
XFOIL ncrit=9 |  |  |  | L/D Max: | 70.6657 | at alpha= | 1 | deg
Re: | 1000000 |  |  | Cd Min: | 0.01344 | at alpha= | 3.5 | deg
Mach: | 0.25 |  |  | Cl=0 at alpha= | -99 | deg
|  |  |  | @ Cl=0.1, Cd= | 0.00645
|  |  |  | @ Cl=0.4, Cd= | 0.0064558
|  |  |  | @ Cl=0.6, Cd= | 0.010835
alpha (deg) | Cl | Cd | Cm | Cl/Cd
0 | 0.3976 | 0.00645 | -0.0984 | 61.6434
0.5 | 0.4509 | 0.00658 | -0.0975 | 68.5258
1 | 0.4989 | 0.00706 | -0.0958 | 70.6657
1.5 | 0.519 | 0.00999 | -0.0896 | 51.952
2 | 0.5698 | 0.01052 | -0.0883 | 54.1635
2.5 | 0.6207 | 0.01105 | -0.0869 | 56.1719
3 | 0.6682 | 0.01188 | -0.0848 | 56.2458
3.5 | 0.7055 | 0.01344 | -0.0805 | 52.4926

## 47. Re 1M Mach 0.50 (1)
BIGFOIL.COM POLAR EXPORT
goe114
GOE 114 (MVA MK.1) |  |  |  | Cl Max: | 1.192 | at alpha= | 20 | deg
JavaFoil+Calcfoil stall+Eppler ext transition |  |  |  | L/D Max: | 127.365 | at alpha= | 3 | deg
Re: | 1000000 |  |  | Cd Min: | 0.00514 | at alpha= | -1.5 | deg
Mach: | 0.5 |  |  | Cl=0 at alpha= | -3.75 | deg
|  |  |  | @ Cl=0.1, Cd= | 0.0058369
|  |  |  | @ Cl=0.4, Cd= | 0.0051962
|  |  |  | @ Cl=0.6, Cd= | 0.0065515
alpha (deg) | Cl | Cd | Cm | Cl/Cd
-20 | -0.808 | 0.19191 | -0.023 | -4.211
-19.5 | -0.785 | 0.1777 | -0.024 | -4.419
-19 | -0.762 | 0.17227 | -0.025 | -4.423
-18.5 | -0.738 | 0.17667 | -0.026 | -4.179
-18 | -0.718 | 0.16218 | -0.028 | -4.424
-17.5 | -0.693 | 0.15546 | -0.028 | -4.455
-17 | -0.666 | 0.15224 | -0.027 | -4.376
-16.5 | -0.642 | 0.14489 | -0.028 | -4.43
-16 | -0.617 | 0.14173 | -0.028 | -4.356
-15.5 | -0.593 | 0.13351 | -0.029 | -4.442
-15 | -0.57 | 0.13798 | -0.031 | -4.131
-14.5 | -0.543 | 0.12686 | -0.027 | -4.278
-14 | -0.518 | 0.1215 | -0.027 | -4.264
-13.5 | -0.494 | 0.11637 | -0.028 | -4.243
-13 | -0.469 | 0.11253 | -0.029 | -4.17
-12.5 | -0.445 | 0.11037 | -0.03 | -4.028
-12 | -0.42 | 0.10012 | -0.031 | -4.196
-11.5 | -0.395 | 0.09432 | -0.029 | -4.184
-11 | -0.369 | 0.08966 | -0.028 | -4.12
-10.5 | -0.344 | 0.08673 | -0.029 | -3.972
-10 | -0.319 | 0.08571 | -0.03 | -3.727
-9.5 | -0.294 | 0.08277 | -0.031 | -3.555
-9 | -0.269 | 0.08002 | -0.031 | -3.362
-8.5 | -0.244 | 0.07749 | -0.032 | -3.145
-8 | -0.218 | 0.0751 | -0.033 | -2.907
-7.5 | -0.193 | 0.07291 | -0.033 | -2.645
-7 | -0.167 | 0.07084 | -0.034 | -2.362
-6.5 | -0.231 | 0.0458 | -0.03 | -5.037
-6 | -0.212 | 0.04022 | -0.034 | -5.275
-5.5 | -0.173 | 0.03738 | -0.037 | -4.636
-5 | -0.157 | 0.00821 | -0.091 | -19.102
-4.5 | -0.095 | 0.00772 | -0.093 | -12.358
-4 | -0.032 | 0.00629 | -0.094 | -5.124
-3.5 | 0.032 | 0.00635 | -0.096 | 5.008
-3 | 0.096 | 0.00584 | -0.098 | 16.431
-2.5 | 0.16 | 0.00579 | -0.1 | 27.684
-2 | 0.225 | 0.00573 | -0.101 | 39.207
-1.5 | 0.289 | 0.00514 | -0.103 | 56.245
-1 | 0.353 | 0.00516 | -0.105 | 68.501
-0.5 | 0.418 | 0.00521 | -0.107 | 80.139
0 | 0.485 | 0.00535 | -0.108 | 90.794
0.5 | 0.55 | 0.00639 | -0.11 | 86.125
1 | 0.615 | 0.0066 | -0.112 | 93.108
1.5 | 0.679 | 0.00627 | -0.113 | 108.294
2 | 0.744 | 0.00649 | -0.115 | 114.517
2.5 | 0.808 | 0.00666 | -0.117 | 121.256
3 | 0.872 | 0.00685 | -0.118 | 127.365
3.5 | 0.935 | 0.01054 | -0.12 | 88.632
4 | 0.99 | 0.01105 | -0.122 | 89.587
4.5 | 0.832 | 0.03366 | -0.051 | 24.726
5 | 0.855 | 0.03622 | -0.048 | 23.598
5.5 | 0.847 | 0.03985 | -0.045 | 21.256
6 | 0.728 | 0.04893 | -0.046 | 14.883
6.5 | 0.529 | 0.06861 | -0.052 | 7.707
7 | 0.554 | 0.07052 | -0.052 | 7.858
7.5 | 0.579 | 0.07192 | -0.053 | 8.056
8 | 0.605 | 0.07306 | -0.053 | 8.274
8.5 | 0.63 | 0.07533 | -0.054 | 8.358
9 | 0.655 | 0.07774 | -0.054 | 8.421
9.5 | 0.68 | 0.08011 | -0.055 | 8.483
10 | 0.704 | 0.08366 | -0.056 | 8.419
10.5 | 0.729 | 0.08722 | -0.056 | 8.358
11 | 0.754 | 0.0893 | -0.057 | 8.438
11.5 | 0.779 | 0.09419 | -0.063 | 8.271
12 | 0.805 | 0.10074 | -0.069 | 7.993
12.5 | 0.828 | 0.11042 | -0.066 | 7.5
13 | 0.853 | 0.11613 | -0.068 | 7.343
13.5 | 0.88 | 0.12545 | -0.076 | 7.011
14 | 0.904 | 0.12395 | -0.077 | 7.291
14.5 | 0.928 | 0.1289 | -0.078 | 7.198
15 | 0.951 | 0.13166 | -0.078 | 7.225
15.5 | 0.975 | 0.13672 | -0.08 | 7.133
16 | 0.999 | 0.14755 | -0.081 | 6.769
16.5 | 1.023 | 0.15442 | -0.083 | 6.625
17 | 1.047 | 0.15284 | -0.085 | 6.851
17.5 | 1.083 | 0.15261 | -0.1 | 7.097
18 | 1.107 | 0.16649 | -0.101 | 6.649
18.5 | 1.124 | 0.17677 | -0.097 | 6.36
19 | 1.15 | 0.18206 | -0.1 | 6.315
19.5 | 1.17 | 0.17953 | -0.099 | 6.517
20 | 1.192 | 0.1837 | -0.1 | 6.491

## 48. Re 1M Mach 0.50 (2)
BIGFOIL.COM POLAR EXPORT
goe114
GOE 114 (MVA MK.1) |  |  |  | Cl Max: | 0.8188 | at alpha= | 4.5 | deg
XFOIL ncrit=9 |  |  |  | L/D Max: | 72.4509 | at alpha= | 1 | deg
Re: | 1000000 |  |  | Cd Min: | 0.01843 | at alpha= | 4.5 | deg
Mach: | 0.5 |  |  | Cl=0 at alpha= | -99 | deg
|  |  |  | @ Cl=0.1, Cd= | 0.0068
|  |  |  | @ Cl=0.4, Cd= | 0.0068
|  |  |  | @ Cl=0.6, Cd= | 0.01074
alpha (deg) | Cl | Cd | Cm | Cl/Cd
0 | 0.4447 | 0.0068 | -0.1092 | 65.3971
0.5 | 0.5024 | 0.00697 | -0.1077 | 72.0803
1 | 0.5528 | 0.00763 | -0.105 | 72.4509
1.5 | 0.57 | 0.01043 | -0.097 | 54.65
2 | 0.6252 | 0.011 | -0.095 | 56.8364
2.5 | 0.6778 | 0.01169 | -0.0922 | 57.9812
3 | 0.7255 | 0.01265 | -0.0883 | 57.3518
3.5 | 0.7568 | 0.01421 | -0.0814 | 53.2583
4.5 | 0.8188 | 0.01843 | -0.0674 | 44.4276

## 49. Re 2M Mach 0.00 (1)
BIGFOIL.COM POLAR EXPORT
goe114
GOE 114 (MVA MK.1) |  |  |  | Cl Max: | 0.997 | at alpha= | 5.5 | deg
JavaFoil+Calcfoil stall+Eppler ext transition |  |  |  | L/D Max: | 117.492 | at alpha= | 2 | deg
Re: | 2000000 |  |  | Cd Min: | 0.00447 | at alpha= | -2.5 | deg
Mach: | 0 |  |  | Cl=0 at alpha= | -3.75 | deg
|  |  |  | @ Cl=0.1, Cd= | 0.0048043
|  |  |  | @ Cl=0.4, Cd= | 0.0047193
|  |  |  | @ Cl=0.6, Cd= | 0.0054739
alpha (deg) | Cl | Cd | Cm | Cl/Cd
-16 | -0.298 | 0.07277 | -0.036 | -4.098
-15.5 | -0.313 | 0.07495 | -0.036 | -4.171
-15 | -0.332 | 0.06653 | -0.038 | -4.988
-14.5 | -0.351 | 0.05998 | -0.04 | -5.854
-14 | -0.368 | 0.05703 | -0.041 | -6.453
-13.5 | -0.375 | 0.06671 | -0.039 | -5.621
-13 | -0.374 | 0.08159 | -0.027 | -4.585
-12.5 | -0.386 | 0.07825 | -0.026 | -4.934
-12 | -0.395 | 0.08653 | -0.024 | -4.569
-11.5 | -0.403 | 0.07995 | -0.025 | -5.036
-11 | -0.406 | 0.07338 | -0.025 | -5.54
-10.5 | -0.406 | 0.06802 | -0.025 | -5.972
-10 | -0.402 | 0.06324 | -0.025 | -6.349
-9.5 | -0.392 | 0.05919 | -0.025 | -6.622
-9 | -0.377 | 0.05498 | -0.026 | -6.866
-8.5 | -0.358 | 0.05148 | -0.027 | -6.951
-8 | -0.333 | 0.04808 | -0.028 | -6.932
-7.5 | -0.304 | 0.04548 | -0.03 | -6.69
-7 | -0.335 | 0.00793 | -0.073 | -42.251
-6.5 | -0.29 | 0.00755 | -0.074 | -38.435
-6 | -0.242 | 0.00725 | -0.076 | -33.305
-5.5 | -0.19 | 0.00696 | -0.077 | -27.373
-5 | -0.137 | 0.00666 | -0.079 | -20.631
-4.5 | -0.083 | 0.00647 | -0.08 | -12.828
-4 | -0.028 | 0.00481 | -0.082 | -5.813
-3.5 | 0.028 | 0.00504 | -0.083 | 5.473
-3 | 0.083 | 0.00495 | -0.085 | 16.811
-2.5 | 0.139 | 0.00447 | -0.086 | 31.105
-2 | 0.195 | 0.00491 | -0.088 | 39.623
-1.5 | 0.25 | 0.00447 | -0.089 | 55.999
-1 | 0.306 | 0.00456 | -0.091 | 67.168
-0.5 | 0.362 | 0.0047 | -0.092 | 77.083
0 | 0.421 | 0.00473 | -0.094 | 88.926
0.5 | 0.477 | 0.00487 | -0.095 | 97.897
1 | 0.533 | 0.00497 | -0.097 | 107.189
1.5 | 0.589 | 0.00547 | -0.098 | 107.618
2 | 0.645 | 0.00549 | -0.1 | 117.492
2.5 | 0.701 | 0.0064 | -0.101 | 109.48
3 | 0.756 | 0.00659 | -0.102 | 114.819
3.5 | 0.811 | 0.00854 | -0.104 | 94.922
4 | 0.863 | 0.00885 | -0.105 | 97.54
4.5 | 0.912 | 0.00912 | -0.107 | 99.937
5 | 0.957 | 0.00946 | -0.108 | 101.185
5.5 | 0.997 | 0.00981 | -0.109 | 101.691
6 | 0.828 | 0.03833 | -0.046 | 21.591
6.5 | 0.849 | 0.04049 | -0.046 | 20.972
7 | 0.864 | 0.0424 | -0.045 | 20.382
7.5 | 0.872 | 0.04546 | -0.045 | 19.189
8 | 0.873 | 0.04879 | -0.045 | 17.899
8.5 | 0.867 | 0.05261 | -0.044 | 16.478
9 | 0.854 | 0.0565 | -0.045 | 15.114
9.5 | 0.835 | 0.06095 | -0.047 | 13.696
10 | 0.81 | 0.06594 | -0.048 | 12.281
10.5 | 0.78 | 0.0716 | -0.05 | 10.9

## 50. Re 2M Mach 0.00 (2)
BIGFOIL.COM POLAR EXPORT
goe114
GOE 114 (MVA MK.1) |  |  |  | Cl Max: | 1.0532 | at alpha= | 8.5 | deg
XFOIL ncrit=9 |  |  |  | L/D Max: | 73.4184 | at alpha= | 0.5 | deg
Re: | 2000000 |  |  | Cd Min: | 0.15343 | at alpha= | 13.5 | deg
Mach: | 0 |  |  | Cl=0 at alpha= | -3.5585 | deg
|  |  |  | @ Cl=0.1, Cd= | 0.0067752
|  |  |  | @ Cl=0.4, Cd= | 0.0056396
|  |  |  | @ Cl=0.6, Cd= | 0.0093785
alpha (deg) | Cl | Cd | Cm | Cl/Cd
-6.5 | -0.2582 | 0.02795 | -0.105 | -9.2379
-5 | -0.1441 | 0.01359 | -0.1001 | -10.6034
-4.5 | -0.0935 | 0.01181 | -0.0993 | -7.917
-4 | -0.0385 | 0.01194 | -0.0991 | -3.2245
-3.5 | 0.0051 | 0.00736 | -0.0959 | 0.69293
-3 | 0.0595 | 0.00702 | -0.0958 | 8.4758
-2.5 | 0.1141 | 0.00669 | -0.0957 | 17.0553
-2 | 0.1688 | 0.00636 | -0.0955 | 26.5409
-1.5 | 0.219 | 0.0053 | -0.095 | 41.3208
-1 | 0.2741 | 0.00528 | -0.0951 | 51.9129
-0.5 | 0.3287 | 0.00531 | -0.095 | 61.9021
0 | 0.3816 | 0.0055 | -0.0946 | 69.3818
0.5 | 0.4317 | 0.00588 | -0.0937 | 73.4184
1 | 0.4659 | 0.00768 | -0.0902 | 60.6641
1.5 | 0.5086 | 0.00888 | -0.0881 | 57.2748
2 | 0.5614 | 0.00914 | -0.0876 | 61.4223
2.5 | 0.6132 | 0.00946 | -0.087 | 64.8203
4 | 0.7396 | 0.01325 | -0.0784 | 55.8189
4.5 | 0.785 | 0.01722 | -0.0769 | 45.5865
5 | 0.8323 | 0.01731 | -0.0752 | 48.082
5.5 | 0.8886 | 0.02035 | -0.0741 | 43.6658
6.5 | 0.9864 | 0.02481 | -0.0724 | 39.7582
7 | 1.0081 | 0.03421 | -0.0658 | 29.468
7.5 | 1.0317 | 0.0399 | -0.0604 | 25.8571
8 | 1.0471 | 0.04586 | -0.0545 | 22.8325
8.5 | 1.0532 | 0.05197 | -0.0483 | 20.2655
9 | 1.048 | 0.05825 | -0.0416 | 17.9914
9.5 | 1.0271 | 0.06363 | -0.0336 | 16.1418
10 | 0.9939 | 0.06895 | -0.0267 | 14.4148
10.5 | 0.9571 | 0.07611 | -0.0238 | 12.5752
11 | 0.9219 | 0.08485 | -0.025 | 10.8651
11.5 | 0.8867 | 0.09616 | -0.0301 | 9.2211
12 | 0.8565 | 0.11044 | -0.039 | 7.7553
12.5 | 0.8423 | 0.12795 | -0.0501 | 6.583
13 | 0.8413 | 0.14159 | -0.0571 | 5.9418
13.5 | 0.8432 | 0.15343 | -0.0628 | 5.4957

## 51. Re 2M Mach 0.10 (1)
BIGFOIL.COM POLAR EXPORT
goe114
GOE 114 (MVA MK.1) |  |  |  | Cl Max: | 1.001 | at alpha= | 5.5 | deg
JavaFoil+Calcfoil stall+Eppler ext transition |  |  |  | L/D Max: | 125.391 | at alpha= | 2.5 | deg
Re: | 2000000 |  |  | Cd Min: | 0.00447 | at alpha= | -2.5 | deg
Mach: | 0.1 |  |  | Cl=0 at alpha= | -3.75 | deg
|  |  |  | @ Cl=0.1, Cd= | 0.0048057
|  |  |  | @ Cl=0.4, Cd= | 0.004691
|  |  |  | @ Cl=0.6, Cd= | 0.00544
alpha (deg) | Cl | Cd | Cm | Cl/Cd
-15.5 | -0.276 | 0.07366 | -0.036 | -3.741
-15 | -0.295 | 0.06899 | -0.038 | -4.28
-14.5 | -0.318 | 0.05948 | -0.04 | -5.339
-14 | -0.337 | 0.05609 | -0.041 | -6.017
-13.5 | -0.353 | 0.05823 | -0.041 | -6.069
-13 | -0.367 | 0.06135 | -0.041 | -5.976
-12.5 | -0.366 | 0.07783 | -0.027 | -4.699
-12 | -0.378 | 0.07423 | -0.027 | -5.099
-11.5 | -0.388 | 0.08076 | -0.025 | -4.808
-11 | -0.395 | 0.07477 | -0.025 | -5.283
-10.5 | -0.398 | 0.069 | -0.025 | -5.761
-10 | -0.395 | 0.06428 | -0.026 | -6.149
-9.5 | -0.388 | 0.0594 | -0.025 | -6.527
-9 | -0.375 | 0.05527 | -0.026 | -6.782
-8.5 | -0.357 | 0.05168 | -0.027 | -6.899
-8 | -0.333 | 0.04822 | -0.028 | -6.906
-7.5 | -0.305 | 0.04554 | -0.03 | -6.688
-7 | -0.336 | 0.00801 | -0.073 | -41.931
-6.5 | -0.291 | 0.00761 | -0.075 | -38.251
-6 | -0.243 | 0.00732 | -0.076 | -33.128
-5.5 | -0.191 | 0.00692 | -0.078 | -27.658
-5 | -0.138 | 0.00672 | -0.079 | -20.534
-4.5 | -0.083 | 0.00643 | -0.081 | -12.976
-4 | -0.028 | 0.00483 | -0.082 | -5.815
-3.5 | 0.028 | 0.005 | -0.084 | 5.544
-3 | 0.084 | 0.00494 | -0.085 | 16.929
-2.5 | 0.14 | 0.00447 | -0.087 | 31.278
-2 | 0.196 | 0.00488 | -0.088 | 40.121
-1.5 | 0.252 | 0.00447 | -0.09 | 56.277
-1 | 0.308 | 0.00455 | -0.091 | 67.695
-0.5 | 0.364 | 0.00463 | -0.093 | 78.553
0 | 0.423 | 0.00473 | -0.094 | 89.433
0.5 | 0.479 | 0.00485 | -0.096 | 98.787
1 | 0.535 | 0.00499 | -0.097 | 107.343
1.5 | 0.592 | 0.00542 | -0.099 | 109.195
2 | 0.648 | 0.00556 | -0.1 | 116.555
2.5 | 0.704 | 0.00561 | -0.102 | 125.391
3 | 0.76 | 0.00657 | -0.103 | 115.653
3.5 | 0.815 | 0.0086 | -0.104 | 94.814
4 | 0.867 | 0.00884 | -0.106 | 98.035
4.5 | 0.916 | 0.00916 | -0.107 | 100.056
5 | 0.961 | 0.00951 | -0.109 | 101.029
5.5 | 1.001 | 0.00987 | -0.11 | 101.428
6 | 0.83 | 0.03832 | -0.046 | 21.661
6.5 | 0.851 | 0.04061 | -0.046 | 20.951
7 | 0.864 | 0.04261 | -0.045 | 20.284
7.5 | 0.871 | 0.0456 | -0.045 | 19.096
8 | 0.869 | 0.049 | -0.045 | 17.737
8.5 | 0.86 | 0.05262 | -0.045 | 16.339
9 | 0.843 | 0.0569 | -0.046 | 14.818
9.5 | 0.82 | 0.06135 | -0.047 | 13.362
10 | 0.79 | 0.06703 | -0.049 | 11.791
10.5 | 0.756 | 0.07274 | -0.05 | 10.396

## 52. Re 2M Mach 0.10 (2)
BIGFOIL.COM POLAR EXPORT
goe114
GOE 114 (MVA MK.1) |  |  |  | Cl Max: | 0.66 | at alpha= | 3 | deg
XFOIL ncrit=9 |  |  |  | L/D Max: | 73.5254 | at alpha= | 0.5 | deg
Re: | 2000000 |  |  | Cd Min: | 0.01061 | at alpha= | 3 | deg
Mach: | 0.1 |  |  | Cl=0 at alpha= | -99 | deg
|  |  |  | @ Cl=0.1, Cd= | 0.00551
|  |  |  | @ Cl=0.4, Cd= | 0.0056379
|  |  |  | @ Cl=0.6, Cd= | 0.0093711
alpha (deg) | Cl | Cd | Cm | Cl/Cd
0 | 0.3835 | 0.00551 | -0.0951 | 69.6007
0.5 | 0.4338 | 0.0059 | -0.0942 | 73.5254
1 | 0.4673 | 0.00777 | -0.0905 | 60.1416
1.5 | 0.511 | 0.00889 | -0.0885 | 57.4803
2 | 0.564 | 0.00915 | -0.088 | 61.6393
2.5 | 0.6161 | 0.00947 | -0.0873 | 65.0581
3 | 0.66 | 0.01061 | -0.0849 | 62.2055

## 53. Re 2M Mach 0.25 (1)
BIGFOIL.COM POLAR EXPORT
goe114
GOE 114 (MVA MK.1) |  |  |  | Cl Max: | 1.021 | at alpha= | 5.5 | deg
JavaFoil+Calcfoil stall+Eppler ext transition |  |  |  | L/D Max: | 129.041 | at alpha= | 2.5 | deg
Re: | 2000000 |  |  | Cd Min: | 0.00437 | at alpha= | -2.5 | deg
Mach: | 0.25 |  |  | Cl=0 at alpha= | -3.7456 | deg
|  |  |  | @ Cl=0.1, Cd= | 0.0048226
|  |  |  | @ Cl=0.4, Cd= | 0.004619
|  |  |  | @ Cl=0.6, Cd= | 0.0054069
alpha (deg) | Cl | Cd | Cm | Cl/Cd
-14 | -0.059 | 0.05474 | -0.043 | -1.075
-13.5 | -0.056 | 0.05005 | -0.045 | -1.124
-13 | -0.109 | 0.04739 | -0.046 | -2.302
-12.5 | -0.18 | 0.0449 | -0.047 | -4.016
-12 | -0.234 | 0.04098 | -0.049 | -5.707
-11.5 | -0.279 | 0.03847 | -0.051 | -7.263
-11 | -0.317 | 0.03751 | -0.051 | -8.438
-10.5 | -0.32 | 0.06358 | -0.029 | -5.034
-10 | -0.339 | 0.06965 | -0.027 | -4.869
-9.5 | -0.35 | 0.06339 | -0.027 | -5.518
-9 | -0.351 | 0.05795 | -0.027 | -6.063
-8.5 | -0.344 | 0.0534 | -0.027 | -6.437
-8 | -0.328 | 0.04916 | -0.029 | -6.67
-7.5 | -0.304 | 0.04581 | -0.03 | -6.646
-7 | -0.275 | 0.04295 | -0.031 | -6.394
-6.5 | -0.296 | 0.00766 | -0.077 | -38.637
-6 | -0.248 | 0.00742 | -0.078 | -33.404
-5.5 | -0.196 | 0.00704 | -0.08 | -27.833
-5 | -0.142 | 0.00677 | -0.081 | -20.93
-4.5 | -0.086 | 0.00648 | -0.083 | -13.226
-4 | -0.029 | 0.00475 | -0.085 | -6.077
-3.5 | 0.028 | 0.005 | -0.086 | 5.697
-3 | 0.086 | 0.00497 | -0.088 | 17.278
-2.5 | 0.143 | 0.00437 | -0.089 | 32.808
-2 | 0.201 | 0.0049 | -0.091 | 41.039
-1.5 | 0.259 | 0.0044 | -0.092 | 58.735
-1 | 0.316 | 0.0045 | -0.094 | 70.261
-0.5 | 0.374 | 0.00458 | -0.095 | 81.524
0 | 0.434 | 0.00467 | -0.097 | 93.009
0.5 | 0.492 | 0.00479 | -0.098 | 102.722
1 | 0.55 | 0.0057 | -0.1 | 96.535
1.5 | 0.608 | 0.00536 | -0.101 | 113.398
2 | 0.666 | 0.00549 | -0.103 | 121.288
2.5 | 0.723 | 0.00561 | -0.104 | 129.041
3 | 0.781 | 0.00669 | -0.106 | 116.768
3.5 | 0.837 | 0.00858 | -0.107 | 97.615
4 | 0.89 | 0.00887 | -0.109 | 100.418
4.5 | 0.94 | 0.00916 | -0.11 | 102.612
5 | 0.984 | 0.00953 | -0.112 | 103.256
5.5 | 1.021 | 0.00995 | -0.113 | 102.608
6 | 0.842 | 0.03868 | -0.046 | 21.779
6.5 | 0.856 | 0.04127 | -0.046 | 20.746
7 | 0.86 | 0.04332 | -0.045 | 19.841
7.5 | 0.851 | 0.04693 | -0.045 | 18.135
8 | 0.83 | 0.0512 | -0.045 | 16.207
8.5 | 0.795 | 0.05614 | -0.048 | 14.168
9 | 0.747 | 0.0618 | -0.049 | 12.094
9.5 | 0.687 | 0.06853 | -0.051 | 10.031
10 | 0.769 | 0.01375 | -0.125 | 55.901
10.5 | 0.67 | 0.01741 | -0.126 | 38.46

## 54. Re 2M Mach 0.25 (2)
BIGFOIL.COM POLAR EXPORT
goe114
GOE 114 (MVA MK.1) |  |  |  | Cl Max: | 1.0384 | at alpha= | 7 | deg
XFOIL ncrit=9 |  |  |  | L/D Max: | 74.4983 | at alpha= | 0.5 | deg
Re: | 2000000 |  |  | Cd Min: | 0.2474 | at alpha= | -20 | deg
Mach: | 0.25 |  |  | Cl=0 at alpha= | -3.5707 | deg
|  |  |  | @ Cl=0.1, Cd= | 0.0068949
|  |  |  | @ Cl=0.4, Cd= | 0.0056082
|  |  |  | @ Cl=0.6, Cd= | 0.0093718
alpha (deg) | Cl | Cd | Cm | Cl/Cd
-20 | -0.6359 | 0.2474 | 0.0226 | -2.5703
-19.5 | -0.6183 | 0.24058 | 0.0186 | -2.57
-19 | -0.6008 | 0.23372 | 0.0147 | -2.5706
-18.5 | -0.5836 | 0.22689 | 0.0109 | -2.5722
-18 | -0.5666 | 0.22009 | 0.0072 | -2.5744
-17.5 | -0.55 | 0.21305 | 0.0036 | -2.5816
-17 | -0.5335 | 0.20599 | 0 | -2.5899
-16.5 | -0.5174 | 0.19891 | -0.0034 | -2.6012
-16 | -0.5018 | 0.19183 | -0.0067 | -2.6159
-15.5 | -0.487 | 0.18463 | -0.0099 | -2.6377
-15 | -0.4725 | 0.17738 | -0.013 | -2.6638
-14.5 | -0.4587 | 0.17011 | -0.016 | -2.6965
-14 | -0.4456 | 0.16282 | -0.0189 | -2.7368
-13.5 | -0.4332 | 0.15546 | -0.0217 | -2.7866
-13 | -0.4218 | 0.14797 | -0.0244 | -2.8506
-12.5 | -0.4167 | 0.13895 | -0.0269 | -2.9989
-12 | -0.4065 | 0.13205 | -0.0293 | -3.0784
-11.5 | -0.397 | 0.12517 | -0.0317 | -3.1717
-11 | -0.3886 | 0.11818 | -0.034 | -3.2882
-10.5 | -0.3814 | 0.11106 | -0.0363 | -3.4342
-10 | -0.3764 | 0.10373 | -0.0385 | -3.6287
-9.5 | -0.3716 | 0.09655 | -0.0403 | -3.8488
-9 | -0.3655 | 0.08953 | -0.0422 | -4.0824
-8.5 | -0.3411 | 0.07942 | -0.0518 | -4.2949
-8 | -0.3232 | 0.06749 | -0.0624 | -4.7889
-7.5 | -0.268 | 0.04585 | -0.0999 | -5.8451
-7 | -0.2661 | 0.03639 | -0.1097 | -7.3124
-6.5 | -0.2522 | 0.03052 | -0.1094 | -8.2634
-6 | -0.2238 | 0.02534 | -0.1081 | -8.8319
-5.5 | -0.194 | 0.0182 | -0.1057 | -10.6593
-5 | -0.1491 | 0.01483 | -0.1046 | -10.0539
-4.5 | -0.0972 | 0.01265 | -0.1034 | -7.6838
-3.5 | 0.0074 | 0.00831 | -0.0999 | 0.89049
-3 | 0.0609 | 0.00715 | -0.0992 | 8.5175
-2.5 | 0.1176 | 0.00678 | -0.099 | 17.3451
-2 | 0.1741 | 0.00641 | -0.0986 | 27.1607
-1.5 | 0.2261 | 0.00537 | -0.0981 | 42.1043
-1 | 0.283 | 0.00534 | -0.0981 | 52.9963
-0.5 | 0.3399 | 0.00537 | -0.0981 | 63.2961
0 | 0.3941 | 0.00556 | -0.0976 | 70.8813
0.5 | 0.4455 | 0.00598 | -0.0965 | 74.4983
1 | 0.4753 | 0.00819 | -0.0919 | 58.0342
1.5 | 0.5241 | 0.00896 | -0.0904 | 58.4933
2 | 0.5784 | 0.00923 | -0.0898 | 62.6652
2.5 | 0.6317 | 0.00958 | -0.089 | 65.9395
3 | 0.6756 | 0.01078 | -0.0862 | 62.6716
4 | 0.7566 | 0.01374 | -0.0785 | 55.0655
4.5 | 0.8067 | 0.01773 | -0.0774 | 45.4992
5 | 0.8544 | 0.01751 | -0.0751 | 48.795
6 | 0.9649 | 0.02502 | -0.0713 | 38.5651
6.5 | 1.0108 | 0.02828 | -0.0694 | 35.7426
7 | 1.0384 | 0.0331 | -0.0646 | 31.3716
8.5 | 1.0349 | 0.05432 | -0.0416 | 19.0519
9 | 1.0085 | 0.05945 | -0.0325 | 16.9638
9.5 | 0.9766 | 0.06507 | -0.0265 | 15.0085
10 | 0.9431 | 0.07232 | -0.0243 | 13.0407
10.5 | 0.908 | 0.08171 | -0.0259 | 11.1125
11 | 0.8772 | 0.09283 | -0.0311 | 9.4495
11.5 | 0.8509 | 0.10654 | -0.0395 | 7.9867
12 | 0.8376 | 0.12249 | -0.0495 | 6.8381

## 55. Re 2M Mach 0.50 (1)
BIGFOIL.COM POLAR EXPORT
goe114
GOE 114 (MVA MK.1) |  |  |  | Cl Max: | 1.194 | at alpha= | 20 | deg
JavaFoil+Calcfoil stall+Eppler ext transition |  |  |  | L/D Max: | 142.036 | at alpha= | 3 | deg
Re: | 2000000 |  |  | Cd Min: | 0.00461 | at alpha= | -1.5 | deg
Mach: | 0.5 |  |  | Cl=0 at alpha= | -3.75 | deg
|  |  |  | @ Cl=0.1, Cd= | 0.0050644
|  |  |  | @ Cl=0.4, Cd= | 0.0048051
|  |  |  | @ Cl=0.6, Cd= | 0.0051685
alpha (deg) | Cl | Cd | Cm | Cl/Cd
-20 | -0.81 | 0.1719 | -0.024 | -4.713
-19.5 | -0.787 | 0.16373 | -0.025 | -4.806
-19 | -0.763 | 0.1578 | -0.026 | -4.837
-18.5 | -0.739 | 0.16013 | -0.026 | -4.618
-18 | -0.72 | 0.15273 | -0.029 | -4.715
-17.5 | -0.696 | 0.1426 | -0.03 | -4.884
-17 | -0.67 | 0.13627 | -0.029 | -4.914
-16.5 | -0.643 | 0.13323 | -0.029 | -4.826
-16 | -0.618 | 0.12879 | -0.029 | -4.802
-15.5 | -0.594 | 0.12128 | -0.029 | -4.897
-15 | -0.571 | 0.12509 | -0.031 | -4.562
-14.5 | -0.545 | 0.11488 | -0.03 | -4.741
-14 | -0.519 | 0.11228 | -0.028 | -4.618
-13.5 | -0.494 | 0.10547 | -0.029 | -4.685
-13 | -0.47 | 0.10172 | -0.03 | -4.617
-12.5 | -0.445 | 0.10135 | -0.031 | -4.391
-12 | -0.42 | 0.0948 | -0.031 | -4.434
-11.5 | -0.395 | 0.08699 | -0.031 | -4.543
-11 | -0.37 | 0.08097 | -0.031 | -4.568
-10.5 | -0.345 | 0.07218 | -0.032 | -4.779
-10 | -0.32 | 0.06618 | -0.033 | -4.834
-9.5 | -0.295 | 0.06092 | -0.034 | -4.839
-9 | -0.27 | 0.05665 | -0.035 | -4.759
-8.5 | -0.244 | 0.05239 | -0.037 | -4.665
-8 | -0.219 | 0.04893 | -0.038 | -4.475
-7.5 | -0.193 | 0.0454 | -0.039 | -4.262
-7 | -0.168 | 0.0424 | -0.041 | -3.962
-6.5 | -0.231 | 0.04444 | -0.033 | -5.194
-6 | -0.212 | 0.03971 | -0.036 | -5.346
-5.5 | -0.214 | 0.00767 | -0.089 | -27.918
-5 | -0.157 | 0.00727 | -0.091 | -21.569
-4.5 | -0.095 | 0.00683 | -0.093 | -13.987
-4 | -0.032 | 0.00647 | -0.094 | -4.98
-3.5 | 0.032 | 0.00551 | -0.096 | 5.768
-3 | 0.096 | 0.00507 | -0.098 | 18.915
-2.5 | 0.16 | 0.00498 | -0.1 | 32.168
-2 | 0.225 | 0.00501 | -0.101 | 44.798
-1.5 | 0.289 | 0.00461 | -0.103 | 62.759
-1 | 0.353 | 0.00474 | -0.105 | 74.608
-0.5 | 0.418 | 0.00483 | -0.107 | 86.478
0 | 0.485 | 0.00494 | -0.108 | 98.181
0.5 | 0.55 | 0.00503 | -0.11 | 109.371
1 | 0.615 | 0.00521 | -0.112 | 118.026
1.5 | 0.679 | 0.0057 | -0.113 | 119.151
2 | 0.744 | 0.00582 | -0.115 | 127.792
2.5 | 0.808 | 0.007 | -0.117 | 115.462
3 | 0.872 | 0.00614 | -0.118 | 142.036
3.5 | 0.935 | 0.00936 | -0.12 | 99.818
4 | 0.99 | 0.00955 | -0.122 | 103.705
4.5 | 1.037 | 0.01032 | -0.123 | 100.472
5 | 0.855 | 0.0352 | -0.051 | 24.305
5.5 | 0.848 | 0.03836 | -0.048 | 22.095
6 | 0.729 | 0.04557 | -0.05 | 15.992
6.5 | 0.659 | 0.01252 | -0.13 | 52.668
7 | 0.691 | 0.0132 | -0.131 | 52.349
7.5 | 0.722 | 0.01329 | -0.132 | 54.354
8 | 0.754 | 0.01721 | -0.134 | 43.812
8.5 | 0.773 | 0.01859 | -0.133 | 41.609
9 | 0.799 | 0.02037 | -0.134 | 39.205
9.5 | 0.686 | 0.05931 | -0.075 | 11.566
10 | 0.708 | 0.06682 | -0.07 | 10.595
10.5 | 0.732 | 0.07326 | -0.067 | 9.987
11 | 0.755 | 0.08159 | -0.065 | 9.258
11.5 | 0.782 | 0.08801 | -0.072 | 8.886
12 | 0.807 | 0.09436 | -0.075 | 8.557
12.5 | 0.829 | 0.09971 | -0.068 | 8.312
13 | 0.854 | 0.10385 | -0.07 | 8.219
13.5 | 0.881 | 0.10914 | -0.079 | 8.076
14 | 0.905 | 0.11138 | -0.079 | 8.122
14.5 | 0.929 | 0.11414 | -0.08 | 8.138
15 | 0.953 | 0.11963 | -0.081 | 7.963
15.5 | 0.977 | 0.12437 | -0.082 | 7.854
16 | 1.001 | 0.13486 | -0.084 | 7.42
16.5 | 1.025 | 0.13708 | -0.086 | 7.476
17 | 1.07 | 0.13122 | -0.106 | 8.156
17.5 | 1.094 | 0.14028 | -0.107 | 7.796
18 | 1.112 | 0.1536 | -0.105 | 7.24
18.5 | 1.128 | 0.15429 | -0.1 | 7.309
19 | 1.151 | 0.16438 | -0.101 | 7.003
19.5 | 1.171 | 0.16097 | -0.1 | 7.275
20 | 1.194 | 0.16581 | -0.101 | 7.198

## 56. Re 2M Mach 0.50 (2)
BIGFOIL.COM POLAR EXPORT
goe114
GOE 114 (MVA MK.1) |  |  |  | Cl Max: | 1.1312 | at alpha= | 20 | deg
XFOIL ncrit=9 |  |  |  | L/D Max: | 78.3123 | at alpha= | 0.5 | deg
Re: | 2000000 |  |  | Cd Min: | 0.30241 | at alpha= | 20 | deg
Mach: | 0.5 |  |  | Cl=0 at alpha= | -3.5623 | deg
|  |  |  | @ Cl=0.1, Cd= | 0.0074461
|  |  |  | @ Cl=0.4, Cd= | 0.0059242
|  |  |  | @ Cl=0.6, Cd= | 0.0094042
alpha (deg) | Cl | Cd | Cm | Cl/Cd
-8 | -0.2634 | 0.07212 | -0.0735 | -3.6522
-7.5 | -0.2048 | 0.05964 | -0.0969 | -3.4339
-7 | -0.1929 | 0.04896 | -0.1069 | -3.94
-6.5 | -0.2122 | 0.04151 | -0.1095 | -5.112
-6 | -0.2134 | 0.03091 | -0.1212 | -6.9039
-5.5 | -0.1944 | 0.02438 | -0.1229 | -7.9737
-5 | -0.153 | 0.01998 | -0.1215 | -7.6577
-4 | -0.052 | 0.01191 | -0.1163 | -4.3661
-3.5 | 0.0074 | 0.00958 | -0.1135 | 0.77244
-3 | 0.065 | 0.00774 | -0.1115 | 8.3979
-2.5 | 0.1293 | 0.0072 | -0.1109 | 17.9583
-2 | 0.1932 | 0.00665 | -0.1102 | 29.0526
-1.5 | 0.2559 | 0.00612 | -0.1097 | 41.8137
0 | 0.4399 | 0.00587 | -0.1082 | 74.9404
0.5 | 0.4965 | 0.00634 | -0.1067 | 78.3123
1 | 0.5206 | 0.00884 | -0.0998 | 58.8914
1.5 | 0.5782 | 0.00928 | -0.0984 | 62.306
2 | 0.6379 | 0.00962 | -0.0972 | 66.3098
2.5 | 0.6952 | 0.01009 | -0.0953 | 68.8999
3 | 0.7374 | 0.01141 | -0.0904 | 64.6275
3.5 | 0.7778 | 0.01261 | -0.0849 | 61.6812
4.5 | 0.8526 | 0.0168 | -0.0724 | 50.75
5 | 0.9244 | 0.02016 | -0.072 | 45.8532
5.5 | 0.9904 | 0.02519 | -0.0692 | 39.3172
6 | 1.012 | 0.03236 | -0.062 | 31.2732
6.5 | 1.0212 | 0.03738 | -0.0533 | 27.3194
7 | 1.0098 | 0.04201 | -0.0427 | 24.0371
7.5 | 0.9843 | 0.04682 | -0.0328 | 21.0231
8 | 0.9622 | 0.05218 | -0.0286 | 18.44
8.5 | 0.9348 | 0.05964 | -0.0263 | 15.674
9 | 0.9186 | 0.06819 | -0.0268 | 13.4712
9.5 | 0.8866 | 0.07966 | -0.0318 | 11.1298
10 | 0.8679 | 0.09253 | -0.0391 | 9.3797
10.5 | 0.8542 | 0.1077 | -0.0487 | 7.9313
11 | 0.8521 | 0.12231 | -0.0572 | 6.9667
11.5 | 0.8541 | 0.13479 | -0.0638 | 6.3365
12 | 0.8596 | 0.14651 | -0.0697 | 5.8672
12.5 | 0.8682 | 0.15745 | -0.0753 | 5.5141
13 | 0.8792 | 0.16808 | -0.0807 | 5.2308
13.5 | 0.8919 | 0.17837 | -0.0859 | 5.0003
14 | 0.9062 | 0.18828 | -0.091 | 4.813
14.5 | 0.9216 | 0.1979 | -0.096 | 4.6569
15 | 0.9379 | 0.20737 | -0.1008 | 4.5228
16 | 0.9727 | 0.2271 | -0.1103 | 4.2831
16.5 | 0.9916 | 0.23669 | -0.1154 | 4.1894
17 | 1.0109 | 0.24611 | -0.1204 | 4.1075
17.5 | 1.0303 | 0.25543 | -0.1256 | 4.0336
18 | 1.0499 | 0.26469 | -0.1308 | 3.9665
18.5 | 1.0699 | 0.2739 | -0.1359 | 3.9062
19 | 1.09 | 0.28324 | -0.1412 | 3.8483
19.5 | 1.1103 | 0.29278 | -0.1467 | 3.7923
20 | 1.1312 | 0.30241 | -0.152 | 3.7406

## 57. Re 3M Mach 0.00 (1)
BIGFOIL.COM POLAR EXPORT
goe114
GOE 114 (MVA MK.1) |  |  |  | Cl Max: | 1.058 | at alpha= | 6.5 | deg
JavaFoil+Calcfoil stall+Eppler ext transition |  |  |  | L/D Max: | 137.734 | at alpha= | 3 | deg
Re: | 3000000 |  |  | Cd Min: | 0.00446 | at alpha= | -3.5 | deg
Mach: | 0 |  |  | Cl=0 at alpha= | -3.75 | deg
|  |  |  | @ Cl=0.1, Cd= | 0.0047627
|  |  |  | @ Cl=0.4, Cd= | 0.0045658
|  |  |  | @ Cl=0.6, Cd= | 0.0057564
alpha (deg) | Cl | Cd | Cm | Cl/Cd
-17 | -0.267 | 0.07669 | -0.034 | -3.479
-16.5 | -0.281 | 0.07811 | -0.034 | -3.595
-16 | -0.3 | 0.06696 | -0.037 | -4.485
-15.5 | -0.315 | 0.06828 | -0.037 | -4.617
-15 | -0.334 | 0.0622 | -0.039 | -5.365
-14.5 | -0.354 | 0.05381 | -0.041 | -6.586
-14 | -0.372 | 0.05017 | -0.042 | -7.417
-13.5 | -0.387 | 0.0498 | -0.043 | -7.777
-13 | -0.403 | 0.04638 | -0.044 | -8.691
-12.5 | -0.416 | 0.04457 | -0.046 | -9.333
-12 | -0.427 | 0.04199 | -0.047 | -10.167
-11.5 | -0.403 | 0.06993 | -0.027 | -5.769
-11 | -0.407 | 0.0722 | -0.026 | -5.632
-10.5 | -0.406 | 0.06733 | -0.026 | -6.036
-10 | -0.402 | 0.06214 | -0.026 | -6.464
-9.5 | -0.392 | 0.05806 | -0.026 | -6.754
-9 | -0.378 | 0.05438 | -0.027 | -6.944
-8.5 | -0.358 | 0.05052 | -0.028 | -7.085
-8 | -0.333 | 0.04773 | -0.029 | -6.985
-7.5 | -0.376 | 0.00798 | -0.071 | -47.14
-7 | -0.335 | 0.0075 | -0.073 | -44.671
-6.5 | -0.29 | 0.00739 | -0.074 | -39.265
-6 | -0.242 | 0.00681 | -0.076 | -35.498
-5.5 | -0.19 | 0.00654 | -0.077 | -29.099
-5 | -0.137 | 0.0066 | -0.079 | -20.818
-4.5 | -0.083 | 0.00638 | -0.08 | -13.011
-4 | -0.028 | 0.0049 | -0.082 | -5.705
-3.5 | 0.028 | 0.00446 | -0.083 | 6.191
-3 | 0.083 | 0.00462 | -0.085 | 18.001
-2.5 | 0.139 | 0.00509 | -0.086 | 27.276
-2 | 0.195 | 0.00472 | -0.088 | 41.211
-1.5 | 0.251 | 0.00488 | -0.089 | 51.298
-1 | 0.306 | 0.00497 | -0.091 | 61.627
-0.5 | 0.362 | 0.00454 | -0.092 | 79.693
0 | 0.421 | 0.00458 | -0.094 | 91.82
0.5 | 0.477 | 0.00467 | -0.095 | 102.017
1 | 0.533 | 0.00478 | -0.097 | 111.473
1.5 | 0.589 | 0.00589 | -0.098 | 99.95
2 | 0.645 | 0.00521 | -0.1 | 123.745
2.5 | 0.701 | 0.00615 | -0.101 | 113.911
3 | 0.756 | 0.00549 | -0.102 | 137.734
3.5 | 0.811 | 0.00801 | -0.104 | 101.295
4 | 0.863 | 0.00829 | -0.105 | 104.095
4.5 | 0.912 | 0.00853 | -0.107 | 106.841
5 | 0.957 | 0.00884 | -0.108 | 108.276
5.5 | 0.997 | 0.00916 | -0.109 | 108.824
6 | 1.031 | 0.00952 | -0.111 | 108.387
6.5 | 1.058 | 0.00994 | -0.112 | 106.504
7 | 0.864 | 0.04237 | -0.046 | 20.402
7.5 | 0.873 | 0.04483 | -0.046 | 19.463
8 | 0.874 | 0.04781 | -0.046 | 18.272
8.5 | 0.867 | 0.05151 | -0.046 | 16.838
9 | 0.854 | 0.05528 | -0.047 | 15.454
9.5 | 0.835 | 0.05925 | -0.048 | 14.092
10 | 0.81 | 0.06415 | -0.049 | 12.629
10.5 | 0.781 | 0.06912 | -0.051 | 11.294
11 | 0.931 | 0.01594 | -0.124 | 58.446
11.5 | 0.887 | 0.01401 | -0.125 | 63.295

## 58. Re 3M Mach 0.00 (2)
BIGFOIL.COM POLAR EXPORT
goe114
GOE 114 (MVA MK.1) |  |  |  | Cl Max: | 0.7389 | at alpha= | 4 | deg
XFOIL ncrit=9 |  |  |  | L/D Max: | 74.5139 | at alpha= | 0.5 | deg
Re: | 3000000 |  |  | Cd Min: | 0.01425 | at alpha= | 4 | deg
Mach: | 0 |  |  | Cl=0 at alpha= | -99 | deg
|  |  |  | @ Cl=0.1, Cd= | 0.00532
|  |  |  | @ Cl=0.4, Cd= | 0.0055046
|  |  |  | @ Cl=0.6, Cd= | 0.0086622
alpha (deg) | Cl | Cd | Cm | Cl/Cd
0 | 0.3789 | 0.00532 | -0.0942 | 71.2218
0.5 | 0.4292 | 0.00576 | -0.0934 | 74.5139
1 | 0.4588 | 0.0081 | -0.089 | 56.642
1.5 | 0.5126 | 0.00825 | -0.0888 | 62.1333
2 | 0.5659 | 0.00848 | -0.0885 | 66.7335
2.5 | 0.6183 | 0.00876 | -0.088 | 70.5822
3 | 0.6675 | 0.00936 | -0.0868 | 71.3141
3.5 | 0.7049 | 0.01103 | -0.0829 | 63.9075
4 | 0.7389 | 0.01425 | -0.0785 | 51.8526

## 59. Re 3M Mach 0.10 (1)
BIGFOIL.COM POLAR EXPORT
goe114
GOE 114 (MVA MK.1) |  |  |  | Cl Max: | 1.035 | at alpha= | 6 | deg
JavaFoil+Calcfoil stall+Eppler ext transition |  |  |  | L/D Max: | 138.588 | at alpha= | 3 | deg
Re: | 3000000 |  |  | Cd Min: | 0.0045 | at alpha= | -3.5 | deg
Mach: | 0.1 |  |  | Cl=0 at alpha= | -3.75 | deg
|  |  |  | @ Cl=0.1, Cd= | 0.0046214
|  |  |  | @ Cl=0.4, Cd= | 0.0045788
|  |  |  | @ Cl=0.6, Cd= | 0.0057929
alpha (deg) | Cl | Cd | Cm | Cl/Cd
-17 | -0.224 | 0.07751 | -0.034 | -2.891
-16.5 | -0.24 | 0.07818 | -0.034 | -3.067
-16 | -0.258 | 0.07338 | -0.036 | -3.517
-15.5 | -0.277 | 0.0681 | -0.037 | -4.074
-15 | -0.297 | 0.06363 | -0.039 | -4.673
-14.5 | -0.32 | 0.05392 | -0.041 | -5.941
-14 | -0.341 | 0.05038 | -0.042 | -6.761
-13.5 | -0.358 | 0.05059 | -0.043 | -7.079
-13 | -0.378 | 0.04587 | -0.045 | -8.244
-12.5 | -0.395 | 0.04305 | -0.046 | -9.182
-12 | -0.41 | 0.03988 | -0.048 | -10.289
-11.5 | -0.389 | 0.06949 | -0.029 | -5.605
-11 | -0.395 | 0.06726 | -0.026 | -5.878
-10.5 | -0.398 | 0.06765 | -0.026 | -5.878
-10 | -0.395 | 0.06259 | -0.026 | -6.317
-9.5 | -0.388 | 0.05818 | -0.026 | -6.667
-9 | -0.375 | 0.0549 | -0.027 | -6.83
-8.5 | -0.357 | 0.05089 | -0.028 | -7.009
-8 | -0.333 | 0.04753 | -0.029 | -7.009
-7.5 | -0.376 | 0.00805 | -0.072 | -46.764
-7 | -0.336 | 0.00756 | -0.073 | -44.428
-6.5 | -0.291 | 0.00717 | -0.075 | -40.585
-6 | -0.243 | 0.00688 | -0.076 | -35.265
-5.5 | -0.191 | 0.00692 | -0.078 | -27.642
-5 | -0.138 | 0.00663 | -0.079 | -20.831
-4.5 | -0.083 | 0.00638 | -0.081 | -13.087
-4 | -0.028 | 0.00496 | -0.082 | -5.662
-3.5 | 0.028 | 0.0045 | -0.084 | 6.156
-3 | 0.084 | 0.00461 | -0.085 | 18.131
-2.5 | 0.14 | 0.00465 | -0.087 | 30.011
-2 | 0.196 | 0.00471 | -0.088 | 41.502
-1.5 | 0.252 | 0.00487 | -0.09 | 51.723
-1 | 0.308 | 0.00498 | -0.091 | 61.783
-0.5 | 0.364 | 0.00453 | -0.093 | 80.338
0 | 0.423 | 0.00461 | -0.094 | 91.713
0.5 | 0.479 | 0.00468 | -0.096 | 102.386
1 | 0.535 | 0.00477 | -0.097 | 112.326
1.5 | 0.592 | 0.00588 | -0.099 | 100.669
2 | 0.648 | 0.00527 | -0.1 | 122.888
2.5 | 0.704 | 0.0061 | -0.102 | 115.349
3 | 0.76 | 0.00548 | -0.103 | 138.588
3.5 | 0.815 | 0.00803 | -0.104 | 101.488
4 | 0.867 | 0.00832 | -0.106 | 104.251
4.5 | 0.916 | 0.00861 | -0.107 | 106.361
5 | 0.961 | 0.00893 | -0.109 | 107.683
5.5 | 1.001 | 0.00899 | -0.11 | 111.345
6 | 1.035 | 0.00938 | -0.111 | 110.278
6.5 | 0.851 | 0.04022 | -0.047 | 21.156
7 | 0.865 | 0.04255 | -0.047 | 20.322
7.5 | 0.871 | 0.04496 | -0.046 | 19.374
8 | 0.869 | 0.04821 | -0.046 | 18.032
8.5 | 0.86 | 0.05157 | -0.046 | 16.677
9 | 0.843 | 0.05573 | -0.047 | 15.136
9.5 | 0.82 | 0.05972 | -0.049 | 13.732
10 | 0.791 | 0.06449 | -0.05 | 12.26
10.5 | 0.943 | 0.01552 | -0.123 | 60.714
11 | 0.895 | 0.0162 | -0.124 | 55.258

## 60. Re 3M Mach 0.10 (2)
BIGFOIL.COM POLAR EXPORT
goe114
GOE 114 (MVA MK.1) |  |  |  | Cl Max: | 1.0559 | at alpha= | 8.5 | deg
XFOIL ncrit=9 |  |  |  | L/D Max: | 74.7487 | at alpha= | 0.5 | deg
Re: | 3000000 |  |  | Cd Min: | 0.15493 | at alpha= | 13.5 | deg
Mach: | 0.1 |  |  | Cl=0 at alpha= | -99 | deg
|  |  |  | @ Cl=0.1, Cd= | 0.00534
|  |  |  | @ Cl=0.4, Cd= | 0.005503
|  |  |  | @ Cl=0.6, Cd= | 0.0086568
alpha (deg) | Cl | Cd | Cm | Cl/Cd
0 | 0.3809 | 0.00534 | -0.0946 | 71.3296
0.5 | 0.4313 | 0.00577 | -0.0938 | 74.7487
1 | 0.461 | 0.00811 | -0.0894 | 56.8434
1.5 | 0.5151 | 0.00826 | -0.0892 | 62.3608
2 | 0.5686 | 0.00849 | -0.0888 | 66.9729
2.5 | 0.6213 | 0.00877 | -0.0884 | 70.8438
3 | 0.6705 | 0.00941 | -0.087 | 71.254
3.5 | 0.7077 | 0.01108 | -0.0831 | 63.8718
4.5 | 0.7942 | 0.01608 | -0.0778 | 49.3905
5 | 0.8428 | 0.01547 | -0.0765 | 54.4796
5.5 | 0.8893 | 0.0157 | -0.0755 | 56.6433
6 | 0.9455 | 0.0204 | -0.0743 | 46.348
6.5 | 0.9813 | 0.02957 | -0.0689 | 33.1857
7 | 1.016 | 0.03417 | -0.0652 | 29.7337
7.5 | 1.0379 | 0.03994 | -0.0595 | 25.9865
8 | 1.0512 | 0.04594 | -0.0534 | 22.882
8.5 | 1.0559 | 0.05211 | -0.0469 | 20.2629
9 | 1.0483 | 0.05842 | -0.04 | 17.9442
9.5 | 1.0238 | 0.06361 | -0.0316 | 16.095
10 | 0.9891 | 0.06913 | -0.0251 | 14.3078
10.5 | 0.9513 | 0.07663 | -0.0229 | 12.4142
11 | 0.915 | 0.08583 | -0.0249 | 10.6606
11.5 | 0.8795 | 0.09783 | -0.031 | 8.9901
12 | 0.8504 | 0.11316 | -0.0409 | 7.515
12.5 | 0.8412 | 0.13071 | -0.0516 | 6.4356
13 | 0.8404 | 0.14339 | -0.0579 | 5.8609
13.5 | 0.8426 | 0.15493 | -0.0635 | 5.4386

## 61. Re 3M Mach 0.25 (1)
BIGFOIL.COM POLAR EXPORT
goe114
GOE 114 (MVA MK.1) |  |  |  | Cl Max: | 1.05 | at alpha= | 6 | deg
JavaFoil+Calcfoil stall+Eppler ext transition |  |  |  | L/D Max: | 142.025 | at alpha= | 3 | deg
Re: | 3000000 |  |  | Cd Min: | 0.00449 | at alpha= | -0.5 | deg
Mach: | 0.25 |  |  | Cl=0 at alpha= | -3.7456 | deg
|  |  |  | @ Cl=0.1, Cd= | 0.004713
|  |  |  | @ Cl=0.4, Cd= | 0.004503
|  |  |  | @ Cl=0.6, Cd= | 0.01692
alpha (deg) | Cl | Cd | Cm | Cl/Cd
-14 | -0.059 | 0.0513 | -0.044 | -1.152
-13.5 | -0.057 | 0.04706 | -0.045 | -1.201
-13 | -0.11 | 0.04425 | -0.047 | -2.477
-12.5 | -0.181 | 0.04163 | -0.048 | -4.356
-12 | -0.235 | 0.03852 | -0.05 | -6.098
-11.5 | -0.281 | 0.03592 | -0.051 | -7.817
-11 | -0.32 | 0.0335 | -0.053 | -9.548
-10.5 | -0.35 | 0.03167 | -0.054 | -11.058
-10 | -0.34 | 0.05958 | -0.031 | -5.704
-9.5 | -0.35 | 0.0617 | -0.028 | -5.672
-9 | -0.351 | 0.05627 | -0.028 | -6.246
-8.5 | -0.344 | 0.05233 | -0.028 | -6.571
-8 | -0.328 | 0.04835 | -0.029 | -6.784
-7.5 | -0.305 | 0.04555 | -0.031 | -6.686
-7 | -0.339 | 0.00774 | -0.075 | -43.832
-6.5 | -0.296 | 0.00731 | -0.077 | -40.491
-6 | -0.248 | 0.00695 | -0.078 | -35.659
-5.5 | -0.196 | 0.00697 | -0.08 | -28.107
-5 | -0.142 | 0.00674 | -0.081 | -21.004
-4.5 | -0.086 | 0.00648 | -0.083 | -13.228
-4 | -0.029 | 0.0045 | -0.085 | -6.408
-3.5 | 0.028 | 0.005 | -0.086 | 5.691
-3 | 0.086 | 0.0046 | -0.088 | 18.655
-2.5 | 0.143 | 0.00506 | -0.089 | 28.349
-2 | 0.201 | 0.00472 | -0.091 | 42.564
-1.5 | 0.259 | 0.00483 | -0.092 | 53.598
-1 | 0.316 | 0.00497 | -0.094 | 63.59
-0.5 | 0.374 | 0.00449 | -0.095 | 83.177
0 | 0.434 | 0.00452 | -0.097 | 96.12
0.5 | 0.492 | 0.00463 | -0.098 | 106.416
1 | 0.55 | 0.00545 | -0.1 | 100.985
1.5 | 0.608 | 0.00517 | -0.101 | 117.487
2 | 0.666 | 0.00604 | -0.103 | 110.218
2.5 | 0.723 | 0.00535 | -0.104 | 135.161
3 | 0.781 | 0.0055 | -0.106 | 142.025
3.5 | 0.837 | 0.00802 | -0.107 | 104.427
4 | 0.89 | 0.00828 | -0.109 | 107.506
4.5 | 0.94 | 0.0086 | -0.11 | 109.283
5 | 0.984 | 0.00894 | -0.112 | 110.049
5.5 | 1.021 | 0.00931 | -0.113 | 109.743
6 | 1.05 | 0.00943 | -0.115 | 111.304
6.5 | 0.856 | 0.04048 | -0.047 | 21.157
7 | 0.86 | 0.04313 | -0.047 | 19.94
7.5 | 0.851 | 0.04605 | -0.046 | 18.488
8 | 0.83 | 0.04996 | -0.047 | 16.617
8.5 | 0.796 | 0.05446 | -0.049 | 14.609
9 | 0.748 | 0.05935 | -0.05 | 12.599
9.5 | 0.857 | 0.015 | -0.124 | 57.103
10 | 0.769 | 0.01281 | -0.125 | 60.003
10.5 | 0.67 | 0.01627 | -0.126 | 41.146
11 | 0.562 | 0.01692 | -0.128 | 33.235

## 62. Re 3M Mach 0.25 (2)
BIGFOIL.COM POLAR EXPORT
goe114
GOE 114 (MVA MK.1) |  |  |  | Cl Max: | 1.047 | at alpha= | 8 | deg
XFOIL ncrit=9 |  |  |  | L/D Max: | 75.7436 | at alpha= | 0.5 | deg
Re: | 3000000 |  |  | Cd Min: | 0.14905 | at alpha= | 13 | deg
Mach: | 0.25 |  |  | Cl=0 at alpha= | -99 | deg
|  |  |  | @ Cl=0.1, Cd= | 0.0054
|  |  |  | @ Cl=0.4, Cd= | 0.0054756
|  |  |  | @ Cl=0.6, Cd= | 0.0086584
alpha (deg) | Cl | Cd | Cm | Cl/Cd
0 | 0.3913 | 0.0054 | -0.0971 | 72.463
0.5 | 0.4431 | 0.00585 | -0.0962 | 75.7436
1 | 0.4729 | 0.00815 | -0.0915 | 58.0245
1.5 | 0.5285 | 0.00832 | -0.0912 | 63.5216
2 | 0.5834 | 0.00856 | -0.0908 | 68.1542
2.5 | 0.6374 | 0.00888 | -0.0901 | 71.7793
3 | 0.6865 | 0.00963 | -0.0883 | 71.2876
3.5 | 0.7228 | 0.01136 | -0.0838 | 63.6268
4 | 0.7584 | 0.01457 | -0.0793 | 52.0522
4.5 | 0.8098 | 0.01483 | -0.0778 | 54.6055
5 | 0.8615 | 0.0158 | -0.0765 | 54.5253
6 | 0.9697 | 0.02389 | -0.0729 | 40.5902
6.5 | 0.9989 | 0.03143 | -0.0669 | 31.7817
7.5 | 1.0425 | 0.04198 | -0.0556 | 24.8333
8 | 1.047 | 0.04801 | -0.0486 | 21.808
8.5 | 1.0402 | 0.05399 | -0.0412 | 19.2665
9 | 1.0136 | 0.05917 | -0.032 | 17.1303
9.5 | 0.9807 | 0.06472 | -0.0257 | 15.153
10 | 0.9462 | 0.07196 | -0.0234 | 13.149
10.5 | 0.9098 | 0.08143 | -0.025 | 11.1728
11 | 0.8777 | 0.09275 | -0.0305 | 9.4631
11.5 | 0.8504 | 0.10693 | -0.0393 | 7.9529
12 | 0.8383 | 0.12394 | -0.05 | 6.7638
12.5 | 0.8382 | 0.13745 | -0.057 | 6.0982
13 | 0.8408 | 0.14905 | -0.0627 | 5.6411

## 63. Re 3M Mach 0.50 (1)
BIGFOIL.COM POLAR EXPORT
goe114
GOE 114 (MVA MK.1) |  |  |  | Cl Max: | 1.194 | at alpha= | 20 | deg
JavaFoil+Calcfoil stall+Eppler ext transition |  |  |  | L/D Max: | 147.729 | at alpha= | 3 | deg
Re: | 3000000 |  |  | Cd Min: | 0.00458 | at alpha= | -1 | deg
Mach: | 0.5 |  |  | Cl=0 at alpha= | -3.75 | deg
|  |  |  | @ Cl=0.1, Cd= | 0.0050775
|  |  |  | @ Cl=0.4, Cd= | 0.004674
|  |  |  | @ Cl=0.6, Cd= | 0.0057731
alpha (deg) | Cl | Cd | Cm | Cl/Cd
-20 | -0.813 | 0.16374 | -0.025 | -4.964
-19.5 | -0.788 | 0.15311 | -0.025 | -5.145
-19 | -0.764 | 0.14901 | -0.026 | -5.127
-18.5 | -0.74 | 0.15078 | -0.027 | -4.91
-18 | -0.723 | 0.14024 | -0.03 | -5.152
-17.5 | -0.7 | 0.1316 | -0.031 | -5.317
-17 | -0.674 | 0.12955 | -0.031 | -5.203
-16.5 | -0.646 | 0.12451 | -0.031 | -5.189
-16 | -0.619 | 0.123 | -0.03 | -5.033
-15.5 | -0.595 | 0.11722 | -0.03 | -5.074
-15 | -0.571 | 0.11788 | -0.032 | -4.846
-14.5 | -0.546 | 0.10991 | -0.032 | -4.972
-14 | -0.519 | 0.10644 | -0.029 | -4.875
-13.5 | -0.494 | 0.1016 | -0.03 | -4.867
-13 | -0.47 | 0.09791 | -0.03 | -4.8
-12.5 | -0.445 | 0.09554 | -0.031 | -4.661
-12 | -0.42 | 0.08979 | -0.032 | -4.682
-11.5 | -0.395 | 0.08354 | -0.032 | -4.733
-11 | -0.37 | 0.07763 | -0.032 | -4.77
-10.5 | -0.345 | 0.07014 | -0.033 | -4.924
-10 | -0.32 | 0.06467 | -0.035 | -4.954
-9.5 | -0.295 | 0.05992 | -0.036 | -4.928
-9 | -0.288 | 0.03616 | -0.061 | -7.979
-8.5 | -0.267 | 0.02703 | -0.066 | -9.893
-8 | -0.249 | 0.01807 | -0.073 | -13.757
-7.5 | -0.238 | 0.01002 | -0.082 | -23.71
-7 | -0.207 | 0.00931 | -0.084 | -22.192
-6.5 | -0.231 | 0.0428 | -0.034 | -5.395
-6 | -0.212 | 0.0391 | -0.037 | -5.431
-5.5 | -0.214 | 0.00728 | -0.089 | -29.407
-5 | -0.157 | 0.00679 | -0.091 | -23.093
-4.5 | -0.095 | 0.00641 | -0.093 | -14.906
-4 | -0.032 | 0.00605 | -0.094 | -5.328
-3.5 | 0.032 | 0.00517 | -0.096 | 6.153
-3 | 0.096 | 0.00506 | -0.098 | 18.977
-2.5 | 0.16 | 0.00534 | -0.1 | 30.028
-2 | 0.225 | 0.00488 | -0.101 | 46.066
-1.5 | 0.289 | 0.00493 | -0.103 | 58.664
-1 | 0.353 | 0.00458 | -0.105 | 77.197
-0.5 | 0.418 | 0.00471 | -0.107 | 88.707
0 | 0.485 | 0.00476 | -0.108 | 102.022
0.5 | 0.55 | 0.00565 | -0.11 | 97.389
1 | 0.615 | 0.00581 | -0.112 | 105.886
1.5 | 0.679 | 0.00627 | -0.113 | 108.353
2 | 0.744 | 0.00646 | -0.115 | 115.114
2.5 | 0.808 | 0.00571 | -0.117 | 141.626
3 | 0.872 | 0.0059 | -0.118 | 147.729
3.5 | 0.935 | 0.00879 | -0.12 | 106.281
4 | 0.99 | 0.00889 | -0.122 | 111.383
4.5 | 1.037 | 0.00938 | -0.123 | 110.524
5 | 1.066 | 0.01019 | -0.125 | 104.619
5.5 | 0.848 | 0.03766 | -0.05 | 22.514
6 | 0.729 | 0.04365 | -0.051 | 16.699
6.5 | 0.659 | 0.01147 | -0.13 | 57.482
7 | 0.691 | 0.01215 | -0.131 | 56.877
7.5 | 0.722 | 0.01285 | -0.133 | 56.23
8 | 0.754 | 0.01325 | -0.134 | 56.894
8.5 | 0.777 | 0.01733 | -0.134 | 44.836
9 | 0.803 | 0.01876 | -0.135 | 42.809
9.5 | 0.828 | 0.02051 | -0.135 | 40.383
10 | 0.854 | 0.02207 | -0.136 | 38.682
10.5 | 0.736 | 0.06892 | -0.077 | 10.674
11 | 0.758 | 0.07802 | -0.073 | 9.72
11.5 | 0.784 | 0.08432 | -0.076 | 9.294
12 | 0.808 | 0.09096 | -0.077 | 8.888
12.5 | 0.829 | 0.09492 | -0.069 | 8.737
13 | 0.856 | 0.10039 | -0.076 | 8.527
13.5 | 0.882 | 0.10513 | -0.08 | 8.391
14 | 0.905 | 0.10486 | -0.08 | 8.634
14.5 | 0.93 | 0.11046 | -0.081 | 8.416
15 | 0.954 | 0.11402 | -0.083 | 8.365
15.5 | 0.978 | 0.11697 | -0.084 | 8.357
16 | 1.002 | 0.1274 | -0.085 | 7.862
16.5 | 1.042 | 0.12566 | -0.102 | 8.293
17 | 1.144 | 0.08328 | -0.133 | 13.733
17.5 | 1.108 | 0.12627 | -0.114 | 8.776
18 | 1.118 | 0.14303 | -0.108 | 7.819
18.5 | 1.129 | 0.14931 | -0.101 | 7.563
19 | 1.152 | 0.16082 | -0.102 | 7.163
19.5 | 1.172 | 0.15299 | -0.101 | 7.659
20 | 1.194 | 0.15796 | -0.102 | 7.561

## 64. Re 3M Mach 0.50 (2)
BIGFOIL.COM POLAR EXPORT
goe114
GOE 114 (MVA MK.1) |  |  |  | Cl Max: | 1.0551 | at alpha= | 6.5 | deg
XFOIL ncrit=9 |  |  |  | L/D Max: | 80.374 | at alpha= | 0.5 | deg
Re: | 3000000 |  |  | Cd Min: | 0.06758 | at alpha= | 9 | deg
Mach: | 0.5 |  |  | Cl=0 at alpha= | -99 | deg
|  |  |  | @ Cl=0.1, Cd= | 0.00565
|  |  |  | @ Cl=0.4, Cd= | 0.00565
|  |  |  | @ Cl=0.6, Cd= | 0.0086881
alpha (deg) | Cl | Cd | Cm | Cl/Cd
0 | 0.4372 | 0.00565 | -0.1078 | 77.3805
0.5 | 0.4943 | 0.00615 | -0.1065 | 80.374
1 | 0.523 | 0.00841 | -0.1002 | 62.1879
1.5 | 0.5847 | 0.00861 | -0.0996 | 67.9094
2 | 0.6454 | 0.00892 | -0.0985 | 72.3543
2.5 | 0.6993 | 0.00963 | -0.096 | 72.6168
3 | 0.75 | 0.01049 | -0.0926 | 71.4967
3.5 | 0.7802 | 0.01223 | -0.0852 | 63.7939
4.5 | 0.8686 | 0.01635 | -0.0754 | 53.1254
5 | 0.937 | 0.01877 | -0.0739 | 49.9201
5.5 | 0.9968 | 0.02411 | -0.0707 | 41.3438
6.5 | 1.0551 | 0.03378 | -0.0556 | 31.2345
7 | 1.0498 | 0.03881 | -0.0455 | 27.0497
7.5 | 1.0227 | 0.04352 | -0.0341 | 23.4995
8 | 0.9913 | 0.04932 | -0.0267 | 20.0994
8.5 | 0.9573 | 0.05659 | -0.0233 | 16.9164
9 | 0.9056 | 0.06758 | -0.0248 | 13.4004

## 65. Re 4M Mach 0.00 (1)
BIGFOIL.COM POLAR EXPORT
goe114
GOE 114 (MVA MK.1) |  |  |  | Cl Max: | 1.058 | at alpha= | 6.5 | deg
JavaFoil+Calcfoil stall+Eppler ext transition |  |  |  | L/D Max: | 140.521 | at alpha= | 3 | deg
Re: | 4000000 |  |  | Cd Min: | 0.00434 | at alpha= | -3 | deg
Mach: | 0 |  |  | Cl=0 at alpha= | -3.75 | deg
|  |  |  | @ Cl=0.1, Cd= | 0.0045434
|  |  |  | @ Cl=0.4, Cd= | 0.0045129
|  |  |  | @ Cl=0.6, Cd= | 0.005163
alpha (deg) | Cl | Cd | Cm | Cl/Cd
-16.5 | -0.282 | 0.07321 | -0.035 | -3.858
-16 | -0.302 | 0.06321 | -0.037 | -4.772
-15.5 | -0.317 | 0.06396 | -0.038 | -4.956
-15 | -0.336 | 0.05809 | -0.039 | -5.781
-14.5 | -0.356 | 0.05078 | -0.041 | -7.01
-14 | -0.374 | 0.04721 | -0.043 | -7.922
-13.5 | -0.389 | 0.04685 | -0.044 | -8.303
-13 | -0.405 | 0.0437 | -0.045 | -9.271
-12.5 | -0.419 | 0.04083 | -0.046 | -10.264
-12 | -0.433 | 0.03638 | -0.048 | -11.904
-11.5 | -0.441 | 0.03465 | -0.049 | -12.715
-11 | -0.407 | 0.06566 | -0.028 | -6.206
-10.5 | -0.407 | 0.06537 | -0.026 | -6.218
-10 | -0.402 | 0.06104 | -0.026 | -6.583
-9.5 | -0.392 | 0.05743 | -0.027 | -6.829
-9 | -0.378 | 0.05361 | -0.028 | -7.046
-8.5 | -0.358 | 0.05017 | -0.029 | -7.137
-8 | -0.412 | 0.00803 | -0.07 | -51.318
-7.5 | -0.376 | 0.00665 | -0.071 | -56.59
-7 | -0.335 | 0.0074 | -0.073 | -45.266
-6.5 | -0.29 | 0.00715 | -0.074 | -40.589
-6 | -0.242 | 0.00646 | -0.076 | -37.385
-5.5 | -0.19 | 0.00663 | -0.077 | -28.739
-5 | -0.137 | 0.00633 | -0.079 | -21.697
-4.5 | -0.083 | 0.00581 | -0.08 | -14.309
-4 | -0.028 | 0.00436 | -0.082 | -6.422
-3.5 | 0.028 | 0.00482 | -0.083 | 5.719
-3 | 0.083 | 0.00434 | -0.085 | 19.176
-2.5 | 0.139 | 0.00501 | -0.086 | 27.753
-2 | 0.195 | 0.00509 | -0.088 | 38.218
-1.5 | 0.25 | 0.00517 | -0.089 | 48.485
-1 | 0.306 | 0.00439 | -0.091 | 69.722
-0.5 | 0.362 | 0.0045 | -0.092 | 80.546
0 | 0.421 | 0.00452 | -0.094 | 92.993
0.5 | 0.477 | 0.00456 | -0.095 | 104.512
1 | 0.533 | 0.00465 | -0.097 | 114.521
1.5 | 0.589 | 0.005 | -0.098 | 117.753
2 | 0.645 | 0.00583 | -0.1 | 110.534
2.5 | 0.701 | 0.00601 | -0.101 | 116.644
3 | 0.756 | 0.00538 | -0.102 | 140.521
3.5 | 0.811 | 0.00767 | -0.104 | 105.708
4 | 0.863 | 0.00789 | -0.105 | 109.355
4.5 | 0.912 | 0.00817 | -0.107 | 111.567
5 | 0.957 | 0.00847 | -0.108 | 113.015
5.5 | 0.997 | 0.00878 | -0.11 | 113.568
6 | 1.031 | 0.00912 | -0.111 | 113.139
6.5 | 1.058 | 0.00946 | -0.112 | 111.881
7 | 0.865 | 0.04202 | -0.047 | 20.577
7.5 | 0.873 | 0.04474 | -0.047 | 19.508
8 | 0.874 | 0.04749 | -0.047 | 18.398
8.5 | 0.867 | 0.05093 | -0.047 | 17.034
9 | 0.854 | 0.05415 | -0.048 | 15.78
9.5 | 0.835 | 0.05876 | -0.049 | 14.212
10 | 0.81 | 0.06259 | -0.05 | 12.946
10.5 | 0.973 | 0.01472 | -0.122 | 66.079
11 | 0.931 | 0.01522 | -0.124 | 61.195
11.5 | 0.887 | 0.01333 | -0.125 | 66.537

## 66. Re 4M Mach 0.00 (2)
BIGFOIL.COM POLAR EXPORT
goe114
GOE 114 (MVA MK.1) |  |  |  | Cl Max: | 0.7122 | at alpha= | 3.5 | deg
XFOIL ncrit=9 |  |  |  | L/D Max: | 77.5691 | at alpha= | 3 | deg
Re: | 4000000 |  |  | Cd Min: | 0.01026 | at alpha= | 3.5 | deg
Mach: | 0 |  |  | Cl=0 at alpha= | -99 | deg
|  |  |  | @ Cl=0.1, Cd= | 0.00527
|  |  |  | @ Cl=0.4, Cd= | 0.0054899
|  |  |  | @ Cl=0.6, Cd= | 0.0083448
alpha (deg) | Cl | Cd | Cm | Cl/Cd
0 | 0.377 | 0.00527 | -0.0939 | 71.537
0.5 | 0.4272 | 0.00575 | -0.0931 | 74.2957
1.5 | 0.5154 | 0.00785 | -0.0893 | 65.6561
2 | 0.5688 | 0.00805 | -0.0891 | 70.6584
2.5 | 0.6196 | 0.00853 | -0.0882 | 72.6377
3 | 0.6733 | 0.00868 | -0.088 | 77.5691
3.5 | 0.7122 | 0.01026 | -0.0844 | 69.4152

## 67. Re 4M Mach 0.10 (1)
BIGFOIL.COM POLAR EXPORT
goe114
GOE 114 (MVA MK.1) |  |  |  | Cl Max: | 1.061 | at alpha= | 6.5 | deg
JavaFoil+Calcfoil stall+Eppler ext transition |  |  |  | L/D Max: | 141.21 | at alpha= | 3 | deg
Re: | 4000000 |  |  | Cd Min: | 0.00432 | at alpha= | -3 | deg
Mach: | 0.1 |  |  | Cl=0 at alpha= | -3.75 | deg
|  |  |  | @ Cl=0.1, Cd= | 0.00452
|  |  |  | @ Cl=0.4, Cd= | 0.0045227
|  |  |  | @ Cl=0.6, Cd= | 0.0051229
alpha (deg) | Cl | Cd | Cm | Cl/Cd
-16.5 | -0.241 | 0.07355 | -0.035 | -3.279
-16 | -0.26 | 0.069 | -0.036 | -3.761
-15.5 | -0.279 | 0.0641 | -0.038 | -4.35
-15 | -0.299 | 0.05981 | -0.039 | -4.996
-14.5 | -0.322 | 0.051 | -0.042 | -6.309
-14 | -0.342 | 0.04761 | -0.043 | -7.186
-13.5 | -0.361 | 0.04664 | -0.044 | -7.73
-13 | -0.38 | 0.04337 | -0.045 | -8.757
-12.5 | -0.397 | 0.04023 | -0.047 | -9.88
-12 | -0.414 | 0.03622 | -0.049 | -11.436
-11.5 | -0.426 | 0.03371 | -0.05 | -12.639
-11 | -0.396 | 0.06524 | -0.03 | -6.076
-10.5 | -0.398 | 0.06279 | -0.028 | -6.339
-10 | -0.395 | 0.06151 | -0.027 | -6.43
-9.5 | -0.388 | 0.05791 | -0.027 | -6.699
-9 | -0.375 | 0.05371 | -0.028 | -6.983
-8.5 | -0.357 | 0.05022 | -0.029 | -7.104
-8 | -0.334 | 0.04706 | -0.033 | -7.093
-7.5 | -0.376 | 0.00772 | -0.072 | -48.781
-7 | -0.336 | 0.00721 | -0.073 | -46.63
-6.5 | -0.291 | 0.00682 | -0.075 | -42.699
-6 | -0.243 | 0.00653 | -0.076 | -37.161
-5.5 | -0.191 | 0.00626 | -0.078 | -30.545
-5 | -0.138 | 0.00638 | -0.079 | -21.651
-4.5 | -0.083 | 0.00576 | -0.081 | -14.495
-4 | -0.028 | 0.00436 | -0.082 | -6.442
-3.5 | 0.028 | 0.00482 | -0.084 | 5.75
-3 | 0.084 | 0.00432 | -0.085 | 19.356
-2.5 | 0.14 | 0.00502 | -0.087 | 27.83
-2 | 0.196 | 0.00509 | -0.088 | 38.449
-1.5 | 0.252 | 0.00516 | -0.09 | 48.799
-1 | 0.308 | 0.00439 | -0.091 | 70.149
-0.5 | 0.364 | 0.00448 | -0.093 | 81.241
0 | 0.423 | 0.00455 | -0.094 | 92.945
0.5 | 0.479 | 0.00456 | -0.096 | 105.109
1 | 0.535 | 0.00464 | -0.097 | 115.444
1.5 | 0.592 | 0.005 | -0.099 | 118.403
2 | 0.648 | 0.00586 | -0.1 | 110.585
2.5 | 0.704 | 0.00519 | -0.102 | 135.548
3 | 0.76 | 0.00538 | -0.103 | 141.21
3.5 | 0.815 | 0.0077 | -0.104 | 105.851
4 | 0.867 | 0.00789 | -0.106 | 109.855
4.5 | 0.916 | 0.00815 | -0.107 | 112.464
5 | 0.961 | 0.00845 | -0.109 | 113.807
5.5 | 1.001 | 0.00876 | -0.11 | 114.226
6 | 1.035 | 0.00918 | -0.111 | 112.722
6.5 | 1.061 | 0.00953 | -0.113 | 111.306
7 | 0.865 | 0.04217 | -0.047 | 20.51
7.5 | 0.871 | 0.04496 | -0.047 | 19.376
8 | 0.87 | 0.04753 | -0.047 | 18.295
8.5 | 0.86 | 0.05086 | -0.047 | 16.913
9 | 0.844 | 0.05459 | -0.048 | 15.453
9.5 | 0.82 | 0.05929 | -0.05 | 13.835
10 | 0.985 | 0.01189 | -0.122 | 82.892
10.5 | 0.943 | 0.01486 | -0.123 | 63.437
11 | 0.895 | 0.01533 | -0.124 | 58.376
11.5 | 0.845 | 0.01346 | -0.126 | 62.767

## 68. Re 4M Mach 0.10 (2)
BIGFOIL.COM POLAR EXPORT
goe114
GOE 114 (MVA MK.1) |  |  |  | Cl Max: | 0.6764 | at alpha= | 3 | deg
XFOIL ncrit=9 |  |  |  | L/D Max: | 77.5688 | at alpha= | 3 | deg
Re: | 4000000 |  |  | Cd Min: | 0.00872 | at alpha= | 3 | deg
Mach: | 0.1 |  |  | Cl=0 at alpha= | -99 | deg
|  |  |  | @ Cl=0.1, Cd= | 0.00528
|  |  |  | @ Cl=0.4, Cd= | 0.0054805
|  |  |  | @ Cl=0.6, Cd= | 0.0083312
alpha (deg) | Cl | Cd | Cm | Cl/Cd
0 | 0.3789 | 0.00528 | -0.0943 | 71.7614
0.5 | 0.4294 | 0.00576 | -0.0935 | 74.5486
1.5 | 0.5179 | 0.00785 | -0.0897 | 65.9745
2 | 0.5716 | 0.00807 | -0.0894 | 70.8302
2.5 | 0.6227 | 0.00854 | -0.0885 | 72.9157
3 | 0.6764 | 0.00872 | -0.0883 | 77.5688

## 69. Re 4M Mach 0.25 (1)
BIGFOIL.COM POLAR EXPORT
goe114
GOE 114 (MVA MK.1) |  |  |  | Cl Max: | 1.05 | at alpha= | 6 | deg
JavaFoil+Calcfoil stall+Eppler ext transition |  |  |  | L/D Max: | 147.026 | at alpha= | 3 | deg
Re: | 4000000 |  |  | Cd Min: | 0.00432 | at alpha= | -1 | deg
Mach: | 0.25 |  |  | Cl=0 at alpha= | -3.7456 | deg
|  |  |  | @ Cl=0.1, Cd= | 0.004884
|  |  |  | @ Cl=0.4, Cd= | 0.0044287
|  |  |  | @ Cl=0.6, Cd= | 0.01609
alpha (deg) | Cl | Cd | Cm | Cl/Cd
-15 | -0.064 | 0.06001 | -0.04 | -1.07
-14.5 | -0.062 | 0.05196 | -0.043 | -1.193
-14 | -0.059 | 0.04922 | -0.044 | -1.205
-13.5 | -0.057 | 0.04525 | -0.045 | -1.252
-13 | -0.11 | 0.04225 | -0.047 | -2.602
-12.5 | -0.182 | 0.03968 | -0.048 | -4.584
-12 | -0.236 | 0.03704 | -0.05 | -6.361
-11.5 | -0.282 | 0.03416 | -0.051 | -8.243
-11 | -0.324 | 0.02891 | -0.054 | -11.205
-10.5 | -0.36 | 0.02365 | -0.057 | -15.221
-10 | -0.379 | 0.02515 | -0.057 | -15.054
-9.5 | -0.35 | 0.06064 | -0.028 | -5.772
-9 | -0.352 | 0.05573 | -0.029 | -6.308
-8.5 | -0.344 | 0.05182 | -0.029 | -6.637
-8 | -0.328 | 0.04835 | -0.03 | -6.784
-7.5 | -0.305 | 0.04425 | -0.034 | -6.897
-7 | -0.339 | 0.00761 | -0.075 | -44.573
-6.5 | -0.296 | 0.007 | -0.077 | -42.313
-6 | -0.248 | 0.0066 | -0.078 | -37.526
-5.5 | -0.196 | 0.00636 | -0.08 | -30.832
-5 | -0.142 | 0.0064 | -0.081 | -22.135
-4.5 | -0.086 | 0.00577 | -0.083 | -14.861
-4 | -0.029 | 0.00493 | -0.085 | -5.85
-3.5 | 0.028 | 0.00483 | -0.086 | 5.896
-3 | 0.086 | 0.00483 | -0.088 | 17.79
-2.5 | 0.143 | 0.00505 | -0.089 | 28.413
-2 | 0.201 | 0.00463 | -0.091 | 43.452
-1.5 | 0.259 | 0.00466 | -0.092 | 55.479
-1 | 0.316 | 0.00432 | -0.094 | 73.186
-0.5 | 0.374 | 0.00442 | -0.095 | 84.552
0 | 0.434 | 0.00444 | -0.097 | 97.792
0.5 | 0.492 | 0.00448 | -0.098 | 109.787
1 | 0.55 | 0.00458 | -0.1 | 120.056
1.5 | 0.608 | 0.00579 | -0.101 | 104.924
2 | 0.666 | 0.00513 | -0.103 | 129.797
2.5 | 0.723 | 0.00518 | -0.104 | 139.589
3 | 0.781 | 0.00531 | -0.106 | 147.026
3.5 | 0.837 | 0.00762 | -0.107 | 109.947
4 | 0.89 | 0.00792 | -0.109 | 112.417
4.5 | 0.94 | 0.00822 | -0.11 | 114.299
5 | 0.984 | 0.00829 | -0.112 | 118.738
5.5 | 1.021 | 0.0089 | -0.113 | 114.771
6 | 1.05 | 0.00926 | -0.114 | 113.343
6.5 | 0.857 | 0.04013 | -0.048 | 21.349
7 | 0.86 | 0.04266 | -0.048 | 20.163
7.5 | 0.852 | 0.04593 | -0.047 | 18.543
8 | 0.83 | 0.04888 | -0.048 | 16.986
8.5 | 0.796 | 0.05341 | -0.05 | 14.9
9 | 0.932 | 0.01112 | -0.123 | 83.834
9.5 | 0.857 | 0.01431 | -0.124 | 59.891
10 | 0.769 | 0.01216 | -0.125 | 63.192
10.5 | 0.67 | 0.01537 | -0.126 | 43.56
11 | 0.562 | 0.01609 | -0.128 | 34.949

## 70. Re 4M Mach 0.25 (2)
BIGFOIL.COM POLAR EXPORT
goe114
GOE 114 (MVA MK.1) |  |  |  | Cl Max: | 0.8664 | at alpha= | 5 | deg
XFOIL ncrit=9 |  |  |  | L/D Max: | 77.419 | at alpha= | 3 | deg
Re: | 4000000 |  |  | Cd Min: | 0.01474 | at alpha= | 5 | deg
Mach: | 0.25 |  |  | Cl=0 at alpha= | -99 | deg
|  |  |  | @ Cl=0.1, Cd= | 0.00533
|  |  |  | @ Cl=0.4, Cd= | 0.0054297
|  |  |  | @ Cl=0.6, Cd= | 0.0082502
alpha (deg) | Cl | Cd | Cm | Cl/Cd
0 | 0.3895 | 0.00533 | -0.0968 | 73.0769
0.5 | 0.4411 | 0.00582 | -0.0959 | 75.7904
1 | 0.4757 | 0.00775 | -0.092 | 61.3806
1.5 | 0.5316 | 0.00791 | -0.0918 | 67.2061
2 | 0.5868 | 0.00814 | -0.0914 | 72.0885
2.5 | 0.6395 | 0.00858 | -0.0905 | 74.5338
3 | 0.6929 | 0.00895 | -0.0897 | 77.419
3.5 | 0.7307 | 0.01062 | -0.0853 | 68.8041
4 | 0.7636 | 0.01404 | -0.08 | 54.3875
4.5 | 0.816 | 0.01404 | -0.0788 | 58.1197
5 | 0.8664 | 0.01474 | -0.0776 | 58.7788

## 71. Re 4M Mach 0.50 (1)
BIGFOIL.COM POLAR EXPORT
goe114
GOE 114 (MVA MK.1) |  |  |  | Cl Max: | 1.195 | at alpha= | 20 | deg
JavaFoil+Calcfoil stall+Eppler ext transition |  |  |  | L/D Max: | 153.223 | at alpha= | 3 | deg
Re: | 4000000 |  |  | Cd Min: | 0.00462 | at alpha= | -0.5 | deg
Mach: | 0.5 |  |  | Cl=0 at alpha= | -3.75 | deg
|  |  |  | @ Cl=0.1, Cd= | 0.0054619
|  |  |  | @ Cl=0.4, Cd= | 0.0047086
|  |  |  | @ Cl=0.6, Cd= | 0.0048169
alpha (deg) | Cl | Cd | Cm | Cl/Cd
-20 | -0.816 | 0.15758 | -0.026 | -5.179
-19.5 | -0.791 | 0.14878 | -0.026 | -5.32
-19 | -0.765 | 0.14479 | -0.026 | -5.282
-18.5 | -0.741 | 0.1461 | -0.027 | -5.071
-18 | -0.725 | 0.13745 | -0.03 | -5.271
-17.5 | -0.702 | 0.12659 | -0.032 | -5.547
-17 | -0.677 | 0.12286 | -0.033 | -5.512
-16.5 | -0.65 | 0.11928 | -0.032 | -5.45
-16 | -0.622 | 0.11596 | -0.032 | -5.366
-15.5 | -0.595 | 0.11418 | -0.03 | -5.211
-15 | -0.572 | 0.11668 | -0.033 | -4.905
-14.5 | -0.549 | 0.10566 | -0.034 | -5.193
-14 | -0.521 | 0.10215 | -0.031 | -5.096
-13.5 | -0.497 | 0.0933 | -0.034 | -5.33
-13 | -0.476 | 0.08282 | -0.038 | -5.742
-12.5 | -0.46 | 0.06807 | -0.045 | -6.751
-12 | -0.42 | 0.0884 | -0.032 | -4.756
-11.5 | -0.396 | 0.08127 | -0.032 | -4.867
-11 | -0.37 | 0.076 | -0.033 | -4.874
-10.5 | -0.346 | 0.06949 | -0.034 | -4.974
-10 | -0.321 | 0.06336 | -0.036 | -5.06
-9.5 | -0.314 | 0.0399 | -0.059 | -7.859
-9 | -0.294 | 0.03051 | -0.064 | -9.621
-8.5 | -0.274 | 0.02193 | -0.069 | -12.483
-8 | -0.262 | 0.01162 | -0.078 | -22.573
-7.5 | -0.238 | 0.00909 | -0.082 | -26.202
-7 | -0.207 | 0.00891 | -0.084 | -23.186
-6.5 | -0.231 | 0.04303 | -0.034 | -5.368
-6 | -0.262 | 0.00774 | -0.087 | -33.894
-5.5 | -0.214 | 0.00693 | -0.089 | -30.885
-5 | -0.157 | 0.00652 | -0.091 | -24.044
-4.5 | -0.095 | 0.00614 | -0.093 | -15.558
-4 | -0.032 | 0.00579 | -0.094 | -5.566
-3.5 | 0.032 | 0.00547 | -0.096 | 5.815
-3 | 0.096 | 0.00548 | -0.098 | 17.524
-2.5 | 0.16 | 0.00519 | -0.1 | 30.859
-2 | 0.225 | 0.00533 | -0.101 | 42.146
-1.5 | 0.289 | 0.00485 | -0.103 | 59.595
-1 | 0.353 | 0.00494 | -0.105 | 71.488
-0.5 | 0.418 | 0.00462 | -0.107 | 90.494
0 | 0.485 | 0.00464 | -0.108 | 104.6
0.5 | 0.55 | 0.00474 | -0.11 | 116.083
1 | 0.615 | 0.00484 | -0.112 | 126.995
1.5 | 0.679 | 0.00528 | -0.113 | 128.54
2 | 0.744 | 0.00542 | -0.115 | 137.336
2.5 | 0.808 | 0.00557 | -0.117 | 144.96
3 | 0.872 | 0.00569 | -0.118 | 153.223
3.5 | 0.935 | 0.0084 | -0.12 | 111.188
4 | 0.99 | 0.00853 | -0.122 | 116.11
4.5 | 1.037 | 0.00893 | -0.123 | 116.17
5 | 1.066 | 0.0097 | -0.125 | 109.886
5.5 | 0.848 | 0.03697 | -0.051 | 22.938
6 | 0.729 | 0.0434 | -0.052 | 16.799
6.5 | 0.659 | 0.01092 | -0.13 | 60.361
7 | 0.691 | 0.01155 | -0.131 | 59.819
7.5 | 0.722 | 0.01225 | -0.133 | 58.959
8 | 0.754 | 0.01295 | -0.134 | 58.219
8.5 | 0.785 | 0.01348 | -0.135 | 58.225
9 | 0.807 | 0.01779 | -0.135 | 45.35
9.5 | 0.831 | 0.01939 | -0.136 | 42.872
10 | 0.853 | 0.02206 | -0.136 | 38.665
10.5 | 0.877 | 0.02393 | -0.136 | 36.652
11 | 0.76 | 0.07477 | -0.076 | 10.163
11.5 | 0.785 | 0.0818 | -0.077 | 9.592
12 | 0.809 | 0.08759 | -0.078 | 9.235
12.5 | 0.83 | 0.08972 | -0.072 | 9.253
13 | 0.857 | 0.0963 | -0.079 | 8.903
13.5 | 0.883 | 0.10308 | -0.081 | 8.561
14 | 0.906 | 0.10192 | -0.081 | 8.888
14.5 | 0.93 | 0.10541 | -0.082 | 8.823
15 | 0.954 | 0.10993 | -0.083 | 8.68
15.5 | 0.978 | 0.11485 | -0.085 | 8.518
16 | 1.019 | 0.11708 | -0.102 | 8.699
16.5 | 1.068 | 0.1083 | -0.116 | 9.862
17 | 1.16 | 0.0723 | -0.137 | 16.042
17.5 | 1.128 | 0.11225 | -0.122 | 10.049
18 | 1.125 | 0.13597 | -0.112 | 8.277
18.5 | 1.13 | 0.14269 | -0.102 | 7.918
19 | 1.152 | 0.15329 | -0.102 | 7.516
19.5 | 1.173 | 0.14861 | -0.102 | 7.892
20 | 1.195 | 0.15268 | -0.102 | 7.83

## 72. Re 4M Mach 0.50 (2)
BIGFOIL.COM POLAR EXPORT
goe114
GOE 114 (MVA MK.1) |  |  |  | Cl Max: | 1.1279 | at alpha= | 20 | deg
XFOIL ncrit=9 |  |  |  | L/D Max: | 80 | at alpha= | 0.5 | deg
Re: | 4000000 |  |  | Cd Min: | 0.30163 | at alpha= | 20 | deg
Mach: | 0.5 |  |  | Cl=0 at alpha= | -3.5259 | deg
|  |  |  | @ Cl=0.1, Cd= | 0.006377
|  |  |  | @ Cl=0.4, Cd= | 0.0053499
|  |  |  | @ Cl=0.6, Cd= | 0.0082392
alpha (deg) | Cl | Cd | Cm | Cl/Cd
-4.5 | -0.1015 | 0.0154 | -0.119 | -6.5909
-4 | -0.053 | 0.01055 | -0.1159 | -5.0237
-3.5 | 0.0029 | 0.00791 | -0.1129 | 0.36662
-3 | 0.0642 | 0.00673 | -0.1114 | 9.5394
-2.5 | 0.1281 | 0.0061 | -0.1106 | 21
-2 | 0.1932 | 0.00586 | -0.1103 | 32.9693
-1.5 | 0.258 | 0.00578 | -0.1101 | 44.6367
-1 | 0.317 | 0.00498 | -0.1094 | 63.6546
-0.5 | 0.3761 | 0.00523 | -0.1084 | 71.912
0 | 0.4359 | 0.00553 | -0.1076 | 78.8246
0.5 | 0.4912 | 0.00614 | -0.106 | 80
1 | 0.527 | 0.00799 | -0.1009 | 65.9574
1.5 | 0.5893 | 0.00819 | -0.1004 | 71.9536
2 | 0.6502 | 0.00847 | -0.0994 | 76.7651
2.5 | 0.708 | 0.00897 | -0.0976 | 78.9298
3 | 0.7585 | 0.00988 | -0.0941 | 76.7713
3.5 | 0.791 | 0.01157 | -0.087 | 68.3665
4 | 0.823 | 0.01362 | -0.0799 | 60.4258
4.5 | 0.8793 | 0.01555 | -0.0768 | 56.5466
5.5 | 1.0122 | 0.0233 | -0.0723 | 43.4421
6 | 1.0456 | 0.02854 | -0.0649 | 36.6363
6.5 | 1.0483 | 0.03433 | -0.0551 | 30.536
7 | 1.0332 | 0.03961 | -0.0441 | 26.0843
7.5 | 1.0043 | 0.04448 | -0.033 | 22.5787
8 | 0.9735 | 0.05044 | -0.0261 | 19.3002
8.5 | 0.942 | 0.05789 | -0.0232 | 16.2722
9 | 0.9085 | 0.0673 | -0.0241 | 13.4993
9.5 | 0.8792 | 0.07832 | -0.0287 | 11.2257
10 | 0.8546 | 0.0914 | -0.0364 | 9.3501
10.5 | 0.8383 | 0.1064 | -0.0461 | 7.8788
11.5 | 0.8445 | 0.1337 | -0.0628 | 6.3164
12 | 0.8507 | 0.14559 | -0.0688 | 5.8431
12.5 | 0.86 | 0.15681 | -0.0744 | 5.4843
13 | 0.8716 | 0.16757 | -0.0797 | 5.2014
13.5 | 0.885 | 0.17818 | -0.085 | 4.9669
14 | 0.8999 | 0.18846 | -0.0902 | 4.775
14.5 | 0.916 | 0.19841 | -0.0952 | 4.6167
15 | 0.9328 | 0.20831 | -0.1003 | 4.4779
15.5 | 0.9506 | 0.21806 | -0.1054 | 4.3594
16 | 0.9691 | 0.22754 | -0.1104 | 4.259
16.5 | 0.988 | 0.23712 | -0.1154 | 4.1667
17 | 1.0074 | 0.24654 | -0.1205 | 4.0862
17.5 | 1.0271 | 0.25584 | -0.1255 | 4.0146
18 | 1.047 | 0.26504 | -0.1306 | 3.9503
18.5 | 1.0674 | 0.27422 | -0.1357 | 3.8925
19 | 1.0897 | 0.28338 | -0.1406 | 3.8454
19.5 | 1.1095 | 0.292 | -0.1457 | 3.7997
20 | 1.1279 | 0.30163 | -0.151 | 3.7393

## 73. Re 5M Mach 0.00 (1)
BIGFOIL.COM POLAR EXPORT
goe114
GOE 114 (MVA MK.1) |  |  |  | Cl Max: | 1.078 | at alpha= | 7 | deg
JavaFoil+Calcfoil stall+Eppler ext transition |  |  |  | L/D Max: | 145.141 | at alpha= | 3 | deg
Re: | 5000000 |  |  | Cd Min: | 0.00439 | at alpha= | -0.5 | deg
Mach: | 0 |  |  | Cl=0 at alpha= | -3.75 | deg
|  |  |  | @ Cl=0.1, Cd= | 0.0049627
|  |  |  | @ Cl=0.4, Cd= | 0.0044222
|  |  |  | @ Cl=0.6, Cd= | 0.0056634
alpha (deg) | Cl | Cd | Cm | Cl/Cd
-16.5 | -0.283 | 0.07044 | -0.035 | -4.023
-16 | -0.303 | 0.06092 | -0.037 | -4.966
-15.5 | -0.318 | 0.0611 | -0.038 | -5.207
-15 | -0.337 | 0.05532 | -0.04 | -6.093
-14.5 | -0.357 | 0.04875 | -0.042 | -7.324
-14 | -0.375 | 0.04541 | -0.043 | -8.257
-13.5 | -0.391 | 0.04442 | -0.044 | -8.795
-13 | -0.407 | 0.04128 | -0.046 | -9.862
-12.5 | -0.421 | 0.03855 | -0.047 | -10.931
-12 | -0.433 | 0.03568 | -0.048 | -12.146
-11.5 | -0.451 | 0.02676 | -0.052 | -16.866
-11 | -0.449 | 0.02992 | -0.052 | -14.994
-10.5 | -0.407 | 0.06211 | -0.028 | -6.555
-10 | -0.402 | 0.0607 | -0.027 | -6.621
-9.5 | -0.392 | 0.05664 | -0.027 | -6.925
-9 | -0.378 | 0.05349 | -0.028 | -7.061
-8.5 | -0.358 | 0.05016 | -0.029 | -7.139
-8 | -0.412 | 0.00777 | -0.07 | -53.011
-7.5 | -0.376 | 0.00754 | -0.071 | -49.868
-7 | -0.335 | 0.00719 | -0.073 | -46.633
-6.5 | -0.29 | 0.00665 | -0.074 | -43.636
-6 | -0.242 | 0.00627 | -0.076 | -38.533
-5.5 | -0.19 | 0.0061 | -0.077 | -31.243
-5 | -0.137 | 0.00575 | -0.079 | -23.888
-4.5 | -0.083 | 0.00563 | -0.08 | -14.749
-4 | -0.028 | 0.00516 | -0.082 | -5.418
-3.5 | 0.028 | 0.0048 | -0.083 | 5.74
-3 | 0.083 | 0.00516 | -0.085 | 16.13
-2.5 | 0.139 | 0.00451 | -0.086 | 30.812
-2 | 0.195 | 0.0046 | -0.088 | 42.315
-1.5 | 0.25 | 0.00464 | -0.089 | 53.973
-1 | 0.306 | 0.00469 | -0.091 | 65.303
-0.5 | 0.362 | 0.00439 | -0.092 | 82.477
0 | 0.421 | 0.00444 | -0.094 | 94.798
0.5 | 0.477 | 0.00508 | -0.095 | 93.78
1 | 0.533 | 0.00516 | -0.097 | 103.174
1.5 | 0.589 | 0.00563 | -0.098 | 104.536
2 | 0.645 | 0.0058 | -0.1 | 111.092
2.5 | 0.701 | 0.00588 | -0.101 | 119.055
3 | 0.756 | 0.00521 | -0.103 | 145.141
3.5 | 0.811 | 0.00738 | -0.104 | 109.89
4 | 0.863 | 0.00766 | -0.105 | 112.695
4.5 | 0.912 | 0.00788 | -0.107 | 115.714
5 | 0.957 | 0.00817 | -0.108 | 117.141
5.5 | 0.997 | 0.00847 | -0.11 | 117.733
6 | 1.031 | 0.00879 | -0.111 | 117.3
6.5 | 1.058 | 0.00913 | -0.112 | 115.939
7 | 1.078 | 0.00955 | -0.114 | 112.813
7.5 | 0.873 | 0.04452 | -0.047 | 19.605
8 | 0.874 | 0.04744 | -0.047 | 18.419
8.5 | 0.868 | 0.05017 | -0.047 | 17.292
9 | 0.855 | 0.05378 | -0.048 | 15.89
9.5 | 0.835 | 0.05782 | -0.049 | 14.447
10 | 1.01 | 0.01139 | -0.121 | 88.683
10.5 | 0.973 | 0.01416 | -0.122 | 68.715
11 | 0.931 | 0.01468 | -0.124 | 63.468
11.5 | 0.887 | 0.01283 | -0.125 | 69.142
12 | 0.841 | 0.01337 | -0.126 | 62.878

## 74. Re 5M Mach 0.00 (2)
BIGFOIL.COM POLAR EXPORT
goe114
GOE 114 (MVA MK.1) |  |  |  | Cl Max: | 0.9908 | at alpha= | 6.5 | deg
XFOIL ncrit=9 |  |  |  | L/D Max: | 82.5091 | at alpha= | 3 | deg
Re: | 5000000 |  |  | Cd Min: | 0.01614 | at alpha= | 6.5 | deg
Mach: | 0 |  |  | Cl=0 at alpha= | -3.5195 | deg
|  |  |  | @ Cl=0.1, Cd= | 0.005624
|  |  |  | @ Cl=0.4, Cd= | 0.0055034
|  |  |  | @ Cl=0.6, Cd= | 0.0079671
alpha (deg) | Cl | Cd | Cm | Cl/Cd
-4 | -0.053 | 0.00609 | -0.0951 | -8.7028
-3 | 0.0573 | 0.00581 | -0.0953 | 9.8623
-2.5 | 0.1124 | 0.00557 | -0.0953 | 20.1795
-1.5 | 0.2227 | 0.00538 | -0.0954 | 41.3941
-1 | 0.2737 | 0.00459 | -0.095 | 59.6296
-0.5 | 0.3241 | 0.00493 | -0.0942 | 65.7404
0 | 0.376 | 0.00524 | -0.0937 | 71.7557
0.5 | 0.4252 | 0.00578 | -0.0928 | 73.564
1.5 | 0.5174 | 0.00755 | -0.0897 | 68.5298
2 | 0.571 | 0.00776 | -0.0895 | 73.5825
2.5 | 0.6228 | 0.00813 | -0.0888 | 76.6052
3 | 0.6774 | 0.00821 | -0.0889 | 82.5091
3.5 | 0.7152 | 0.00991 | -0.0849 | 72.1695
4 | 0.7468 | 0.01348 | -0.0798 | 55.4006
4.5 | 0.7991 | 0.01522 | -0.079 | 52.5033
5 | 0.8479 | 0.01383 | -0.0783 | 61.3087
6 | 0.9434 | 0.01572 | -0.0764 | 60.0127
6.5 | 0.9908 | 0.01614 | -0.0754 | 61.3879

## 75. Re 5M Mach 0.10 (1)
BIGFOIL.COM POLAR EXPORT
goe114
GOE 114 (MVA MK.1) |  |  |  | Cl Max: | 1.078 | at alpha= | 7 | deg
JavaFoil+Calcfoil stall+Eppler ext transition |  |  |  | L/D Max: | 146.101 | at alpha= | 3 | deg
Re: | 5000000 |  |  | Cd Min: | 0.00437 | at alpha= | -0.5 | deg
Mach: | 0.1 |  |  | Cl=0 at alpha= | -3.75 | deg
|  |  |  | @ Cl=0.1, Cd= | 0.0050186
|  |  |  | @ Cl=0.4, Cd= | 0.0044005
|  |  |  | @ Cl=0.6, Cd= | 0.0056771
alpha (deg) | Cl | Cd | Cm | Cl/Cd
-16 | -0.26 | 0.06657 | -0.037 | -3.908
-15.5 | -0.28 | 0.06175 | -0.038 | -4.53
-15 | -0.3 | 0.05691 | -0.04 | -5.273
-14.5 | -0.323 | 0.04907 | -0.042 | -6.573
-14 | -0.343 | 0.04574 | -0.043 | -7.503
-13.5 | -0.362 | 0.04435 | -0.044 | -8.165
-13 | -0.381 | 0.04153 | -0.046 | -9.178
-12.5 | -0.399 | 0.03838 | -0.047 | -10.4
-12 | -0.414 | 0.03572 | -0.049 | -11.595
-11.5 | -0.436 | 0.0262 | -0.052 | -16.649
-11 | -0.446 | 0.02394 | -0.054 | -18.609
-10.5 | -0.399 | 0.06143 | -0.03 | -6.493
-10 | -0.396 | 0.0612 | -0.027 | -6.463
-9.5 | -0.388 | 0.05709 | -0.027 | -6.796
-9 | -0.375 | 0.05388 | -0.028 | -6.962
-8.5 | -0.357 | 0.05042 | -0.029 | -7.077
-8 | -0.412 | 0.00736 | -0.07 | -55.941
-7.5 | -0.376 | 0.00761 | -0.072 | -49.491
-7 | -0.336 | 0.00698 | -0.073 | -48.146
-6.5 | -0.291 | 0.0066 | -0.075 | -44.115
-6 | -0.243 | 0.00631 | -0.076 | -38.449
-5.5 | -0.191 | 0.00605 | -0.078 | -31.623
-5 | -0.138 | 0.00585 | -0.079 | -23.609
-4.5 | -0.083 | 0.00558 | -0.081 | -14.955
-4 | -0.028 | 0.00515 | -0.082 | -5.454
-3.5 | 0.028 | 0.00479 | -0.084 | 5.785
-3 | 0.084 | 0.00521 | -0.085 | 16.061
-2.5 | 0.14 | 0.00454 | -0.087 | 30.758
-2 | 0.196 | 0.00459 | -0.088 | 42.648
-1.5 | 0.252 | 0.00468 | -0.09 | 53.743
-1 | 0.308 | 0.00468 | -0.091 | 65.81
-0.5 | 0.364 | 0.00437 | -0.093 | 83.213
0 | 0.423 | 0.00442 | -0.094 | 95.63
0.5 | 0.479 | 0.00505 | -0.096 | 94.861
1 | 0.535 | 0.00517 | -0.097 | 103.506
1.5 | 0.592 | 0.00566 | -0.099 | 104.569
2 | 0.648 | 0.00578 | -0.1 | 112.11
2.5 | 0.704 | 0.00513 | -0.102 | 137.276
3 | 0.76 | 0.0052 | -0.103 | 146.101
3.5 | 0.815 | 0.00742 | -0.104 | 109.877
4 | 0.867 | 0.00761 | -0.106 | 113.984
4.5 | 0.916 | 0.00788 | -0.107 | 116.229
5 | 0.961 | 0.00818 | -0.109 | 117.579
5.5 | 1.001 | 0.00825 | -0.11 | 121.28
6 | 1.035 | 0.00878 | -0.111 | 117.864
6.5 | 1.061 | 0.00919 | -0.113 | 115.344
7 | 1.078 | 0.00926 | -0.114 | 116.354
7.5 | 0.871 | 0.04459 | -0.047 | 19.538
8 | 0.87 | 0.0477 | -0.047 | 18.235
8.5 | 0.86 | 0.05061 | -0.047 | 17
9 | 0.844 | 0.05425 | -0.049 | 15.553
9.5 | 0.82 | 0.05834 | -0.05 | 14.062
10 | 0.985 | 0.01148 | -0.122 | 85.839
10.5 | 0.943 | 0.01432 | -0.123 | 65.799
11 | 0.895 | 0.01479 | -0.124 | 60.542
11.5 | 0.845 | 0.01291 | -0.126 | 65.413
12 | 0.793 | 0.01347 | -0.127 | 58.852

## 76. Re 5M Mach 0.10 (2)
BIGFOIL.COM POLAR EXPORT
goe114
GOE 114 (MVA MK.1) |  |  |  | Cl Max: | 0.7182 | at alpha= | 3.5 | deg
XFOIL ncrit=9 |  |  |  | L/D Max: | 82.5971 | at alpha= | 3 | deg
Re: | 5000000 |  |  | Cd Min: | 0.00997 | at alpha= | 3.5 | deg
Mach: | 0.1 |  |  | Cl=0 at alpha= | -99 | deg
|  |  |  | @ Cl=0.1, Cd= | 0.00524
|  |  |  | @ Cl=0.4, Cd= | 0.0054905
|  |  |  | @ Cl=0.6, Cd= | 0.0079557
alpha (deg) | Cl | Cd | Cm | Cl/Cd
0 | 0.3779 | 0.00524 | -0.0942 | 72.1183
0.5 | 0.4273 | 0.0058 | -0.0932 | 73.6724
1.5 | 0.52 | 0.00756 | -0.0901 | 68.7831
2 | 0.5738 | 0.00777 | -0.0898 | 73.8481
2.5 | 0.626 | 0.00814 | -0.0892 | 76.9042
3 | 0.6806 | 0.00824 | -0.0892 | 82.5971
3.5 | 0.7182 | 0.00997 | -0.0851 | 72.0361

## 77. Re 5M Mach 0.25 (1)
BIGFOIL.COM POLAR EXPORT
goe114
GOE 114 (MVA MK.1) |  |  |  | Cl Max: | 1.068 | at alpha= | 6.5 | deg
JavaFoil+Calcfoil stall+Eppler ext transition |  |  |  | L/D Max: | 141.044 | at alpha= | 2.5 | deg
Re: | 5000000 |  |  | Cd Min: | 0.00453 | at alpha= | 1 | deg
Mach: | 0.25 |  |  | Cl=0 at alpha= | -3.7456 | deg
|  |  |  | @ Cl=0.1, Cd= | 0.0051733
|  |  |  | @ Cl=0.4, Cd= | 0.0047117
|  |  |  | @ Cl=0.6, Cd= | 0.01321
alpha (deg) | Cl | Cd | Cm | Cl/Cd
-15 | -0.064 | 0.05815 | -0.041 | -1.107
-14.5 | -0.062 | 0.05044 | -0.043 | -1.232
-14 | -0.059 | 0.0478 | -0.044 | -1.242
-13.5 | -0.057 | 0.04425 | -0.046 | -1.283
-13 | -0.11 | 0.04136 | -0.047 | -2.662
-12.5 | -0.182 | 0.03868 | -0.049 | -4.711
-12 | -0.236 | 0.03525 | -0.05 | -6.704
-11.5 | -0.286 | 0.02929 | -0.053 | -9.754
-11 | -0.329 | 0.02459 | -0.056 | -13.384
-10.5 | -0.362 | 0.02186 | -0.058 | -16.575
-10 | -0.402 | 0.01303 | -0.063 | -30.85
-9.5 | -0.351 | 0.05553 | -0.031 | -6.316
-9 | -0.352 | 0.05534 | -0.029 | -6.353
-8.5 | -0.344 | 0.05148 | -0.029 | -6.683
-8 | -0.328 | 0.04767 | -0.03 | -6.883
-7.5 | -0.376 | 0.00792 | -0.074 | -47.496
-7 | -0.339 | 0.00743 | -0.075 | -45.681
-6.5 | -0.296 | 0.00675 | -0.077 | -43.846
-6 | -0.248 | 0.00639 | -0.078 | -38.761
-5.5 | -0.196 | 0.00614 | -0.08 | -31.892
-5 | -0.142 | 0.00581 | -0.081 | -24.381
-4.5 | -0.086 | 0.00561 | -0.083 | -15.291
-4 | -0.029 | 0.00521 | -0.085 | -5.535
-3.5 | 0.028 | 0.00477 | -0.086 | 5.973
-3 | 0.086 | 0.00522 | -0.088 | 16.451
-2.5 | 0.143 | 0.00503 | -0.089 | 28.533
-2 | 0.201 | 0.00455 | -0.091 | 44.225
-1.5 | 0.259 | 0.00463 | -0.092 | 55.801
-1 | 0.316 | 0.00467 | -0.094 | 67.704
-0.5 | 0.374 | 0.00469 | -0.095 | 79.654
0 | 0.434 | 0.00474 | -0.097 | 91.64
0.5 | 0.492 | 0.00544 | -0.098 | 90.563
1 | 0.55 | 0.00453 | -0.1 | 121.536
1.5 | 0.608 | 0.00496 | -0.101 | 122.679
2 | 0.666 | 0.00505 | -0.103 | 131.812
2.5 | 0.723 | 0.00513 | -0.104 | 141.044
3 | 0.781 | 0.00674 | -0.106 | 115.792
3.5 | 0.837 | 0.00741 | -0.107 | 113.004
4 | 0.89 | 0.00761 | -0.109 | 116.963
4.5 | 0.94 | 0.00791 | -0.11 | 118.869
5 | 0.984 | 0.00797 | -0.112 | 123.513
5.5 | 1.021 | 0.00831 | -0.113 | 122.879
6 | 1.05 | 0.00892 | -0.114 | 117.663
6.5 | 1.068 | 0.0093 | -0.116 | 114.832
7 | 0.86 | 0.04249 | -0.048 | 20.247
7.5 | 0.852 | 0.04559 | -0.048 | 18.681
8 | 0.83 | 0.04886 | -0.048 | 16.996
8.5 | 0.796 | 0.05253 | -0.05 | 15.15
9 | 0.932 | 0.01072 | -0.123 | 86.973
9.5 | 0.857 | 0.01374 | -0.124 | 62.378
10 | 0.769 | 0.01173 | -0.125 | 65.511
10.5 | 0.67 | 0.01483 | -0.126 | 45.145
11 | 0.562 | 0.01541 | -0.128 | 36.474
11.5 | 0.447 | 0.01321 | -0.129 | 33.867

## 78. Re 5M Mach 0.25 (2)
BIGFOIL.COM POLAR EXPORT
goe114
GOE 114 (MVA MK.1) |  |  |  | Cl Max: | 0.7344 | at alpha= | 3.5 | deg
XFOIL ncrit=9 |  |  |  | L/D Max: | 82.6896 | at alpha= | 3 | deg
Re: | 5000000 |  |  | Cd Min: | 0.01024 | at alpha= | 3.5 | deg
Mach: | 0.25 |  |  | Cl=0 at alpha= | -99 | deg
|  |  |  | @ Cl=0.1, Cd= | 0.00527
|  |  |  | @ Cl=0.4, Cd= | 0.0054114
|  |  |  | @ Cl=0.6, Cd= | 0.0079001
alpha (deg) | Cl | Cd | Cm | Cl/Cd
0 | 0.3886 | 0.00527 | -0.0967 | 73.7381
0.5 | 0.4386 | 0.00589 | -0.0955 | 74.4652
1.5 | 0.5339 | 0.00761 | -0.0923 | 70.1577
2 | 0.5892 | 0.00783 | -0.0919 | 75.249
2.5 | 0.6431 | 0.00818 | -0.0912 | 78.6186
3 | 0.6979 | 0.00844 | -0.0907 | 82.6896
3.5 | 0.7344 | 0.01024 | -0.0859 | 71.7188

## 79. Re 5M Mach 0.50 (1)
BIGFOIL.COM POLAR EXPORT
goe114
GOE 114 (MVA MK.1) |  |  |  | Cl Max: | 1.196 | at alpha= | 20 | deg
JavaFoil+Calcfoil stall+Eppler ext transition |  |  |  | L/D Max: | 149.253 | at alpha= | 2.5 | deg
Re: | 5000000 |  |  | Cd Min: | 0.0047 | at alpha= | -2 | deg
Mach: | 0.5 |  |  | Cl=0 at alpha= | -3.75 | deg
|  |  |  | @ Cl=0.1, Cd= | 0.0049231
|  |  |  | @ Cl=0.4, Cd= | 0.0048562
|  |  |  | @ Cl=0.6, Cd= | 0.0056731
alpha (deg) | Cl | Cd | Cm | Cl/Cd
-20 | -0.819 | 0.15066 | -0.026 | -5.434
-19.5 | -0.795 | 0.14211 | -0.027 | -5.598
-19 | -0.766 | 0.14072 | -0.027 | -5.447
-18.5 | -0.741 | 0.14152 | -0.027 | -5.238
-18 | -0.726 | 0.13169 | -0.031 | -5.509
-17.5 | -0.704 | 0.12335 | -0.032 | -5.704
-17 | -0.679 | 0.1174 | -0.033 | -5.782
-16.5 | -0.653 | 0.11461 | -0.034 | -5.699
-16 | -0.625 | 0.11138 | -0.033 | -5.609
-15.5 | -0.598 | 0.11003 | -0.032 | -5.43
-15 | -0.573 | 0.11291 | -0.033 | -5.074
-14.5 | -0.55 | 0.10415 | -0.035 | -5.279
-14 | -0.522 | 0.09922 | -0.033 | -5.262
-13.5 | -0.503 | 0.08555 | -0.039 | -5.885
-13 | -0.485 | 0.07253 | -0.044 | -6.687
-12.5 | -0.472 | 0.05605 | -0.05 | -8.42
-12 | -0.42 | 0.08665 | -0.032 | -4.853
-11.5 | -0.396 | 0.08077 | -0.033 | -4.898
-11 | -0.371 | 0.0751 | -0.033 | -4.935
-10.5 | -0.346 | 0.06797 | -0.035 | -5.087
-10 | -0.328 | 0.05552 | -0.049 | -5.911
-9.5 | -0.318 | 0.03477 | -0.061 | -9.149
-9 | -0.294 | 0.02975 | -0.064 | -9.887
-8.5 | -0.278 | 0.01862 | -0.071 | -14.929
-8 | -0.265 | 0.01081 | -0.079 | -24.484
-7.5 | -0.238 | 0.00927 | -0.082 | -25.683
-7 | -0.207 | 0.00855 | -0.084 | -24.179
-6.5 | -0.231 | 0.0424 | -0.035 | -5.448
-6 | -0.262 | 0.00698 | -0.087 | -37.592
-5.5 | -0.214 | 0.00672 | -0.089 | -31.873
-5 | -0.157 | 0.00535 | -0.091 | -29.328
-4.5 | -0.095 | 0.0063 | -0.093 | -15.156
-4 | -0.032 | 0.00568 | -0.094 | -5.672
-3.5 | 0.032 | 0.00549 | -0.096 | 5.799
-3 | 0.096 | 0.00492 | -0.098 | 19.503
-2.5 | 0.16 | 0.00497 | -0.1 | 32.299
-2 | 0.225 | 0.0047 | -0.101 | 47.84
-1.5 | 0.289 | 0.0048 | -0.103 | 60.252
-1 | 0.353 | 0.00482 | -0.105 | 73.342
-0.5 | 0.418 | 0.00487 | -0.107 | 85.797
0 | 0.485 | 0.00491 | -0.108 | 98.957
0.5 | 0.55 | 0.00495 | -0.11 | 111.13
1 | 0.615 | 0.00589 | -0.112 | 104.352
1.5 | 0.679 | 0.00524 | -0.113 | 129.575
2 | 0.744 | 0.00531 | -0.115 | 140.123
2.5 | 0.808 | 0.00541 | -0.117 | 149.253
3 | 0.872 | 0.00866 | -0.118 | 100.762
3.5 | 0.935 | 0.00809 | -0.12 | 115.53
4 | 0.99 | 0.00847 | -0.122 | 116.929
4.5 | 1.037 | 0.00862 | -0.123 | 120.305
5 | 1.066 | 0.00937 | -0.125 | 113.778
5.5 | 0.848 | 0.03679 | -0.051 | 23.053
6 | 0.729 | 0.04251 | -0.053 | 17.153
6.5 | 0.659 | 0.01075 | -0.13 | 61.332
7 | 0.691 | 0.01114 | -0.131 | 61.998
7.5 | 0.722 | 0.01169 | -0.133 | 61.786
8 | 0.754 | 0.01246 | -0.134 | 60.493
8.5 | 0.785 | 0.01329 | -0.136 | 59.089
9 | 0.816 | 0.0139 | -0.137 | 58.718
9.5 | 0.834 | 0.01854 | -0.136 | 44.983
10 | 0.856 | 0.02105 | -0.136 | 40.663
10.5 | 0.882 | 0.02268 | -0.137 | 38.876
11 | 0.761 | 0.07276 | -0.078 | 10.455
11.5 | 0.785 | 0.07969 | -0.078 | 9.852
12 | 0.809 | 0.08559 | -0.078 | 9.456
12.5 | 0.832 | 0.0887 | -0.076 | 9.38
13 | 0.858 | 0.09424 | -0.08 | 9.106
13.5 | 0.883 | 0.10011 | -0.081 | 8.818
14 | 0.906 | 0.09847 | -0.081 | 9.204
14.5 | 0.93 | 0.10384 | -0.083 | 8.96
15 | 0.955 | 0.10742 | -0.084 | 8.886
15.5 | 1.079 | 0.06268 | -0.133 | 17.208
16 | 1.049 | 0.09786 | -0.117 | 10.72
16.5 | 1.096 | 0.09089 | -0.126 | 12.058
17 | 1.171 | 0.06621 | -0.139 | 17.682
17.5 | 1.142 | 0.10149 | -0.127 | 11.256
18 | 1.136 | 0.12702 | -0.117 | 8.943
18.5 | 1.135 | 0.1399 | -0.105 | 8.113
19 | 1.152 | 0.1534 | -0.102 | 7.513
19.5 | 1.173 | 0.14495 | -0.102 | 8.095
20 | 1.196 | 0.14845 | -0.103 | 8.056

## 80. Re 5M Mach 0.50 (2)
BIGFOIL.COM POLAR EXPORT
goe114
GOE 114 (MVA MK.1) |  |  |  | Cl Max: | 1.1277 | at alpha= | 20 | deg
XFOIL ncrit=9 |  |  |  | L/D Max: | 83.9013 | at alpha= | 2.5 | deg
Re: | 5000000 |  |  | Cd Min: | 0.30181 | at alpha= | 20 | deg
Mach: | 0.5 |  |  | Cl=0 at alpha= | -3.5145 | deg
|  |  |  | @ Cl=0.1, Cd= | 0.0060573
|  |  |  | @ Cl=0.4, Cd= | 0.0052777
|  |  |  | @ Cl=0.6, Cd= | 0.007905
alpha (deg) | Cl | Cd | Cm | Cl/Cd
-20 | -0.6941 | 0.26871 | 0.0301 | -2.5831
-19.5 | -0.672 | 0.26062 | 0.0252 | -2.5785
-19 | -0.6494 | 0.25242 | 0.0205 | -2.5727
-18.5 | -0.6274 | 0.24427 | 0.0159 | -2.5685
-18 | -0.6058 | 0.23618 | 0.0114 | -2.565
-17.5 | -0.5842 | 0.22803 | 0.007 | -2.5619
-17 | -0.5632 | 0.21998 | 0.0027 | -2.5602
-16.5 | -0.5426 | 0.21196 | -0.0015 | -2.5599
-16 | -0.5222 | 0.20393 | -0.0056 | -2.5607
-15.5 | -0.5023 | 0.19586 | -0.0095 | -2.5646
-15 | -0.4832 | 0.18784 | -0.0133 | -2.5724
-14.5 | -0.4648 | 0.17993 | -0.0169 | -2.5832
-14 | -0.4471 | 0.17202 | -0.0204 | -2.5991
-13.5 | -0.4301 | 0.16412 | -0.0237 | -2.6206
-13 | -0.4143 | 0.15624 | -0.0268 | -2.6517
-12.5 | -0.3997 | 0.1483 | -0.0297 | -2.6952
-12 | -0.3863 | 0.14048 | -0.0324 | -2.7499
-11.5 | -0.3747 | 0.13277 | -0.0349 | -2.8222
-11 | -0.3678 | 0.12477 | -0.0371 | -2.9478
-10.5 | -0.3506 | 0.11606 | -0.0422 | -3.0209
-10 | -0.3344 | 0.10724 | -0.0473 | -3.1182
-9.5 | -0.3085 | 0.09681 | -0.0568 | -3.1867
-8.5 | -0.1956 | 0.07256 | -0.0967 | -2.6957
-8 | -0.1768 | 0.06634 | -0.099 | -2.6651
-7.5 | -0.1728 | 0.0587 | -0.1021 | -2.9438
-7 | -0.1766 | 0.04989 | -0.1057 | -3.5398
-6.5 | -0.1931 | 0.04208 | -0.1085 | -4.5889
-6 | -0.1955 | 0.03136 | -0.1211 | -6.2341
-5.5 | -0.1813 | 0.02453 | -0.1229 | -7.3909
-5 | -0.1471 | 0.0194 | -0.1216 | -7.5825
-4 | -0.0534 | 0.01021 | -0.116 | -5.2302
-3.5 | 0.0016 | 0.00744 | -0.1128 | 0.21505
-3 | 0.0633 | 0.00633 | -0.1112 | 10
-2.5 | 0.1279 | 0.00585 | -0.1106 | 21.8632
-2 | 0.1931 | 0.00565 | -0.1103 | 34.177
-1.5 | 0.2575 | 0.00562 | -0.1101 | 45.8185
-1 | 0.3183 | 0.00508 | -0.1095 | 62.6575
-0.5 | 0.3754 | 0.00515 | -0.1083 | 72.8932
0 | 0.4351 | 0.00546 | -0.1075 | 79.6886
0.5 | 0.483 | 0.00651 | -0.1047 | 74.1935
1 | 0.53 | 0.00769 | -0.1014 | 68.9207
1.5 | 0.5926 | 0.00787 | -0.101 | 75.2986
2 | 0.6539 | 0.00816 | -0.1001 | 80.1348
2.5 | 0.714 | 0.00851 | -0.0988 | 83.9013
3 | 0.7647 | 0.00945 | -0.0952 | 80.9206
3.5 | 0.7968 | 0.01119 | -0.0879 | 71.2064
4 | 0.8309 | 0.01315 | -0.0811 | 63.1863
4.5 | 0.8869 | 0.01504 | -0.078 | 58.9694
5 | 0.9547 | 0.01779 | -0.0767 | 53.665
5.5 | 1.0197 | 0.02311 | -0.0731 | 44.1238
6 | 1.0528 | 0.02833 | -0.0656 | 37.162
6.5 | 1.0613 | 0.0338 | -0.056 | 31.3994
7 | 1.0402 | 0.03952 | -0.0446 | 26.3209
7.5 | 1.0085 | 0.0443 | -0.033 | 22.7652
8 | 0.977 | 0.05023 | -0.0258 | 19.4505
8.5 | 0.9447 | 0.05764 | -0.0227 | 16.3897
9 | 0.9101 | 0.06707 | -0.0236 | 13.5694
9.5 | 0.8803 | 0.07812 | -0.0282 | 11.2686
10.5 | 0.8384 | 0.10644 | -0.0459 | 7.8767
11 | 0.8385 | 0.12158 | -0.055 | 6.8967
11.5 | 0.8423 | 0.13444 | -0.062 | 6.2652
12 | 0.8502 | 0.14561 | -0.0685 | 5.8389
12.5 | 0.8593 | 0.15684 | -0.0741 | 5.4788
13 | 0.8708 | 0.16761 | -0.0795 | 5.1954
13.5 | 0.8842 | 0.17823 | -0.0848 | 4.961
14 | 0.8991 | 0.18852 | -0.09 | 4.7693
14.5 | 0.915 | 0.19846 | -0.0951 | 4.6105
15 | 0.9319 | 0.20836 | -0.1002 | 4.4725
15.5 | 0.9497 | 0.21814 | -0.1053 | 4.3536
16 | 0.9682 | 0.22763 | -0.1102 | 4.2534
16.5 | 0.9873 | 0.2372 | -0.1153 | 4.1623
17 | 1.0068 | 0.24658 | -0.1203 | 4.0831
17.5 | 1.0266 | 0.25587 | -0.1253 | 4.0122
18 | 1.0467 | 0.26503 | -0.1303 | 3.9494
18.5 | 1.0686 | 0.27405 | -0.1352 | 3.8993
19 | 1.0886 | 0.28283 | -0.1402 | 3.849
19.5 | 1.1078 | 0.29122 | -0.1453 | 3.804
20 | 1.1277 | 0.30181 | -0.1507 | 3.7365

## 81. Re 6M Mach 0.00 (1)
BIGFOIL.COM POLAR EXPORT
goe114
GOE 114 (MVA MK.1) |  |  |  | Cl Max: | 1.078 | at alpha= | 7 | deg
JavaFoil+Calcfoil stall+Eppler ext transition |  |  |  | L/D Max: | 121.362 | at alpha= | 2.5 | deg
Re: | 6000000 |  |  | Cd Min: | 0.0045 | at alpha= | -2.5 | deg
Mach: | 0 |  |  | Cl=0 at alpha= | -3.75 | deg
|  |  |  | @ Cl=0.1, Cd= | 0.0049736
|  |  |  | @ Cl=0.4, Cd= | 0.0050529
|  |  |  | @ Cl=0.6, Cd= | 0.0055586
alpha (deg) | Cl | Cd | Cm | Cl/Cd
-16 | -0.303 | 0.05928 | -0.037 | -5.114
-15.5 | -0.321 | 0.05544 | -0.039 | -5.786
-15 | -0.338 | 0.05361 | -0.04 | -6.304
-14.5 | -0.358 | 0.04731 | -0.042 | -7.562
-14 | -0.376 | 0.04397 | -0.043 | -8.547
-13.5 | -0.392 | 0.04275 | -0.044 | -9.166
-13 | -0.408 | 0.03982 | -0.046 | -10.25
-12.5 | -0.422 | 0.03686 | -0.047 | -11.462
-12 | -0.438 | 0.03186 | -0.05 | -13.744
-11.5 | -0.459 | 0.02201 | -0.053 | -20.855
-11 | -0.467 | 0.01932 | -0.055 | -24.158
-10.5 | -0.408 | 0.06108 | -0.03 | -6.677
-10 | -0.402 | 0.06037 | -0.027 | -6.657
-9.5 | -0.392 | 0.05682 | -0.027 | -6.904
-9 | -0.378 | 0.05339 | -0.028 | -7.076
-8.5 | -0.359 | 0.04922 | -0.033 | -7.294
-8 | -0.412 | 0.00757 | -0.07 | -54.444
-7.5 | -0.376 | 0.00735 | -0.071 | -51.176
-7 | -0.335 | 0.00702 | -0.073 | -47.752
-6.5 | -0.29 | 0.00646 | -0.074 | -44.88
-6 | -0.242 | 0.00608 | -0.076 | -39.761
-5.5 | -0.191 | 0.00509 | -0.077 | -37.427
-5 | -0.137 | 0.00564 | -0.079 | -24.357
-4.5 | -0.083 | 0.00553 | -0.08 | -15.034
-4 | -0.028 | 0.00519 | -0.082 | -5.392
-3.5 | 0.028 | 0.00483 | -0.083 | 5.709
-3 | 0.083 | 0.00518 | -0.085 | 16.079
-2.5 | 0.139 | 0.0045 | -0.086 | 30.886
-2 | 0.195 | 0.00454 | -0.088 | 42.92
-1.5 | 0.25 | 0.00457 | -0.089 | 54.796
-1 | 0.306 | 0.00459 | -0.091 | 66.715
-0.5 | 0.362 | 0.00466 | -0.092 | 77.693
0 | 0.421 | 0.00527 | -0.094 | 79.865
0.5 | 0.477 | 0.00532 | -0.095 | 89.66
1 | 0.533 | 0.00484 | -0.097 | 110.117
1.5 | 0.589 | 0.00559 | -0.098 | 105.358
2 | 0.645 | 0.00543 | -0.1 | 118.739
2.5 | 0.701 | 0.00577 | -0.101 | 121.362
3 | 0.756 | 0.00757 | -0.103 | 99.901
3.5 | 0.811 | 0.00714 | -0.104 | 113.589
4 | 0.863 | 0.0074 | -0.105 | 116.571
4.5 | 0.912 | 0.00764 | -0.107 | 119.355
5 | 0.957 | 0.00794 | -0.108 | 120.572
5.5 | 0.997 | 0.00823 | -0.11 | 121.197
6 | 1.031 | 0.00856 | -0.111 | 120.492
6.5 | 1.058 | 0.00885 | -0.112 | 119.644
7 | 1.078 | 0.00893 | -0.114 | 120.687
7.5 | 0.873 | 0.04436 | -0.048 | 19.679
8 | 0.874 | 0.04728 | -0.048 | 18.486
8.5 | 0.868 | 0.05036 | -0.048 | 17.231
9 | 0.855 | 0.05356 | -0.049 | 15.957
9.5 | 0.835 | 0.05764 | -0.05 | 14.492
10 | 1.01 | 0.01107 | -0.121 | 91.254
10.5 | 0.973 | 0.01371 | -0.122 | 70.971
11 | 0.931 | 0.01424 | -0.124 | 65.405
11.5 | 0.887 | 0.01477 | -0.125 | 60.044
12 | 0.841 | 0.01538 | -0.126 | 54.653

## 82. Re 6M Mach 0.00 (2)
BIGFOIL.COM POLAR EXPORT
goe114
GOE 114 (MVA MK.1) |  |  |  | Cl Max: | 0.7062 | at alpha= | 3.5 | deg
XFOIL ncrit=9 |  |  |  | L/D Max: | 85.7125 | at alpha= | 3 | deg
Re: | 6000000 |  |  | Cd Min: | 0.01075 | at alpha= | 3.5 | deg
Mach: | 0 |  |  | Cl=0 at alpha= | -99 | deg
|  |  |  | @ Cl=0.1, Cd= | 0.0052
|  |  |  | @ Cl=0.4, Cd= | 0.0055587
|  |  |  | @ Cl=0.6, Cd= | 0.0076954
alpha (deg) | Cl | Cd | Cm | Cl/Cd
0 | 0.3752 | 0.0052 | -0.0936 | 72.1538
0.5 | 0.4229 | 0.00589 | -0.0924 | 71.7997
1.5 | 0.5191 | 0.00733 | -0.09 | 70.8186
2 | 0.5727 | 0.00754 | -0.0898 | 75.9549
2.5 | 0.6254 | 0.00784 | -0.0894 | 79.7704
3 | 0.6797 | 0.00793 | -0.0894 | 85.7125
3.5 | 0.7062 | 0.01075 | -0.0828 | 65.693

## 83. Re 6M Mach 0.10 (1)
BIGFOIL.COM POLAR EXPORT
goe114
GOE 114 (MVA MK.1) |  |  |  | Cl Max: | 1.078 | at alpha= | 7 | deg
JavaFoil+Calcfoil stall+Eppler ext transition |  |  |  | L/D Max: | 138.781 | at alpha= | 2.5 | deg
Re: | 6000000 |  |  | Cd Min: | 0.00448 | at alpha= | -2.5 | deg
Mach: | 0.1 |  |  | Cl=0 at alpha= | -3.75 | deg
|  |  |  | @ Cl=0.1, Cd= | 0.0049729
|  |  |  | @ Cl=0.4, Cd= | 0.0050061
|  |  |  | @ Cl=0.6, Cd= | 0.0055629
alpha (deg) | Cl | Cd | Cm | Cl/Cd
-15.5 | -0.282 | 0.05605 | -0.039 | -5.03
-15 | -0.302 | 0.05186 | -0.04 | -5.83
-14.5 | -0.323 | 0.04779 | -0.042 | -6.762
-14 | -0.344 | 0.04439 | -0.043 | -7.745
-13.5 | -0.363 | 0.04308 | -0.045 | -8.427
-13 | -0.382 | 0.04 | -0.046 | -9.558
-12.5 | -0.4 | 0.03675 | -0.048 | -10.888
-12 | -0.418 | 0.03214 | -0.05 | -13.011
-11.5 | -0.443 | 0.02211 | -0.054 | -20.016
-11 | -0.46 | 0.01652 | -0.057 | -27.861
-10.5 | -0.467 | 0.01411 | -0.059 | -33.106
-10 | -0.396 | 0.06087 | -0.027 | -6.499
-9.5 | -0.388 | 0.05686 | -0.027 | -6.824
-9 | -0.375 | 0.05343 | -0.028 | -7.022
-8.5 | -0.357 | 0.04976 | -0.031 | -7.183
-8 | -0.412 | 0.00761 | -0.07 | -54.069
-7.5 | -0.376 | 0.00743 | -0.072 | -50.641
-7 | -0.336 | 0.0068 | -0.073 | -49.448
-6.5 | -0.291 | 0.00641 | -0.075 | -45.385
-6 | -0.243 | 0.00613 | -0.076 | -39.546
-5.5 | -0.191 | 0.00514 | -0.078 | -37.276
-5 | -0.138 | 0.00567 | -0.079 | -24.345
-4.5 | -0.083 | 0.0055 | -0.081 | -15.179
-4 | -0.028 | 0.00518 | -0.082 | -5.428
-3.5 | 0.028 | 0.00478 | -0.084 | 5.793
-3 | 0.084 | 0.00517 | -0.085 | 16.189
-2.5 | 0.14 | 0.00448 | -0.087 | 31.138
-2 | 0.196 | 0.00457 | -0.088 | 42.849
-1.5 | 0.252 | 0.00456 | -0.09 | 55.252
-1 | 0.308 | 0.00462 | -0.091 | 66.628
-0.5 | 0.364 | 0.00464 | -0.093 | 78.329
0 | 0.423 | 0.00524 | -0.094 | 80.718
0.5 | 0.479 | 0.00538 | -0.096 | 89.125
1 | 0.535 | 0.00484 | -0.097 | 110.73
1.5 | 0.592 | 0.00559 | -0.099 | 105.939
2 | 0.648 | 0.0054 | -0.1 | 119.918
2.5 | 0.704 | 0.00507 | -0.102 | 138.781
3 | 0.76 | 0.00759 | -0.103 | 100.147
3.5 | 0.815 | 0.00721 | -0.104 | 113.056
4 | 0.867 | 0.00744 | -0.106 | 116.523
4.5 | 0.916 | 0.00761 | -0.107 | 120.433
5 | 0.961 | 0.00791 | -0.109 | 121.527
5.5 | 1.001 | 0.00798 | -0.11 | 125.375
6 | 1.035 | 0.00839 | -0.111 | 123.265
6.5 | 1.061 | 0.00894 | -0.113 | 118.668
7 | 1.078 | 0.00935 | -0.114 | 115.257
7.5 | 0.871 | 0.04449 | -0.048 | 19.587
8 | 0.87 | 0.04728 | -0.048 | 18.396
8.5 | 0.86 | 0.05054 | -0.048 | 17.026
9 | 0.844 | 0.05405 | -0.049 | 15.612
9.5 | 1.022 | 0.01271 | -0.12 | 80.409
10 | 0.985 | 0.01113 | -0.122 | 88.511
10.5 | 0.943 | 0.014 | -0.123 | 67.336
11 | 0.895 | 0.01433 | -0.124 | 62.472
11.5 | 0.845 | 0.01488 | -0.126 | 56.774
12 | 0.793 | 0.01556 | -0.127 | 50.947

## 84. Re 6M Mach 0.10 (2)
BIGFOIL.COM POLAR EXPORT
goe114
GOE 114 (MVA MK.1) |  |  |  | Cl Max: | 0.7204 | at alpha= | 3.5 | deg
XFOIL ncrit=9 |  |  |  | L/D Max: | 85.9119 | at alpha= | 3 | deg
Re: | 6000000 |  |  | Cd Min: | 0.00973 | at alpha= | 3.5 | deg
Mach: | 0.1 |  |  | Cl=0 at alpha= | -99 | deg
|  |  |  | @ Cl=0.1, Cd= | 0.00521
|  |  |  | @ Cl=0.4, Cd= | 0.0055473
|  |  |  | @ Cl=0.6, Cd= | 0.0076412
alpha (deg) | Cl | Cd | Cm | Cl/Cd
0 | 0.3771 | 0.00521 | -0.0941 | 72.38
1.5 | 0.5217 | 0.00734 | -0.0904 | 71.0763
2 | 0.5755 | 0.00755 | -0.0901 | 76.2252
3 | 0.683 | 0.00795 | -0.0897 | 85.9119
3.5 | 0.7204 | 0.00973 | -0.0854 | 74.0391

## 85. Re 6M Mach 0.25 (1)
BIGFOIL.COM POLAR EXPORT
goe114
GOE 114 (MVA MK.1) |  |  |  | Cl Max: | 1.068 | at alpha= | 6.5 | deg
JavaFoil+Calcfoil stall+Eppler ext transition |  |  |  | L/D Max: | 143.949 | at alpha= | 2.5 | deg
Re: | 6000000 |  |  | Cd Min: | 0.00426 | at alpha= | -2.5 | deg
Mach: | 0.25 |  |  | Cl=0 at alpha= | -3.7456 | deg
|  |  |  | @ Cl=0.1, Cd= | 0.0045617
|  |  |  | @ Cl=0.4, Cd= | 0.0048943
|  |  |  | @ Cl=0.6, Cd= | 0.01563
alpha (deg) | Cl | Cd | Cm | Cl/Cd
-14.5 | -0.062 | 0.04918 | -0.043 | -1.265
-14 | -0.06 | 0.04649 | -0.044 | -1.28
-13.5 | -0.057 | 0.04164 | -0.046 | -1.368
-13 | -0.111 | 0.03908 | -0.048 | -2.83
-12.5 | -0.182 | 0.03776 | -0.049 | -4.832
-12 | -0.237 | 0.03372 | -0.051 | -7.043
-11.5 | -0.287 | 0.02727 | -0.054 | -10.54
-11 | -0.331 | 0.02236 | -0.056 | -14.815
-10.5 | -0.375 | 0.01475 | -0.061 | -25.451
-10 | -0.417 | 0.00998 | -0.066 | -41.854
-9.5 | -0.429 | 0.00977 | -0.067 | -43.923
-9 | -0.352 | 0.05468 | -0.029 | -6.43
-8.5 | -0.344 | 0.05124 | -0.029 | -6.714
-8 | -0.328 | 0.04783 | -0.03 | -6.86
-7.5 | -0.376 | 0.00765 | -0.074 | -49.197
-7 | -0.339 | 0.00722 | -0.075 | -46.984
-6.5 | -0.296 | 0.00655 | -0.077 | -45.176
-6 | -0.248 | 0.00624 | -0.078 | -39.731
-5.5 | -0.196 | 0.00595 | -0.08 | -32.929
-5 | -0.142 | 0.0049 | -0.081 | -28.938
-4.5 | -0.086 | 0.00551 | -0.083 | -15.563
-4 | -0.029 | 0.00523 | -0.085 | -5.521
-3.5 | 0.028 | 0.00523 | -0.086 | 5.442
-3 | 0.086 | 0.00466 | -0.088 | 18.462
-2.5 | 0.143 | 0.00426 | -0.089 | 33.66
-2 | 0.201 | 0.00451 | -0.091 | 44.529
-1.5 | 0.259 | 0.00454 | -0.092 | 57.008
-1 | 0.316 | 0.00461 | -0.094 | 68.533
-0.5 | 0.374 | 0.00463 | -0.095 | 80.674
0 | 0.434 | 0.00524 | -0.097 | 82.925
0.5 | 0.492 | 0.00539 | -0.098 | 91.374
1 | 0.55 | 0.00552 | -0.1 | 99.678
1.5 | 0.608 | 0.00492 | -0.101 | 123.68
2 | 0.666 | 0.00467 | -0.103 | 142.66
2.5 | 0.723 | 0.00503 | -0.104 | 143.949
3 | 0.781 | 0.00773 | -0.106 | 101.012
3.5 | 0.837 | 0.00714 | -0.107 | 117.233
4 | 0.89 | 0.00741 | -0.109 | 120.074
4.5 | 0.94 | 0.00766 | -0.11 | 122.626
5 | 0.984 | 0.00772 | -0.112 | 127.467
5.5 | 1.021 | 0.00806 | -0.113 | 126.743
6 | 1.05 | 0.00841 | -0.115 | 124.778
6.5 | 1.068 | 0.00907 | -0.116 | 117.729
7 | 0.86 | 0.04257 | -0.048 | 20.208
7.5 | 0.852 | 0.04511 | -0.048 | 18.881
8 | 0.831 | 0.04861 | -0.049 | 17.085
8.5 | 0.992 | 0.01035 | -0.121 | 95.849
9 | 0.932 | 0.01041 | -0.123 | 89.545
9.5 | 0.857 | 0.01316 | -0.124 | 65.119
10 | 0.769 | 0.01386 | -0.125 | 55.462
10.5 | 0.67 | 0.01439 | -0.126 | 46.522
11 | 0.562 | 0.01495 | -0.128 | 37.601
11.5 | 0.447 | 0.01563 | -0.129 | 28.634

## 86. Re 6M Mach 0.25 (2)
BIGFOIL.COM POLAR EXPORT
goe114
GOE 114 (MVA MK.1) |  |  |  | Cl Max: | 0.9242 | at alpha= | 5.5 | deg
XFOIL ncrit=9 |  |  |  | L/D Max: | 86.7946 | at alpha= | 3 | deg
Re: | 6000000 |  |  | Cd Min: | 0.01457 | at alpha= | 5.5 | deg
Mach: | 0.25 |  |  | Cl=0 at alpha= | -99 | deg
|  |  |  | @ Cl=0.1, Cd= | 0.00526
|  |  |  | @ Cl=0.4, Cd= | 0.005571
|  |  |  | @ Cl=0.6, Cd= | 0.0076543
alpha (deg) | Cl | Cd | Cm | Cl/Cd
0 | 0.3877 | 0.00526 | -0.0966 | 73.7072
0.5 | 0.4316 | 0.00637 | -0.0943 | 67.7551
1 | 0.4794 | 0.00724 | -0.0927 | 66.2155
1.5 | 0.5357 | 0.00738 | -0.0926 | 72.5881
2 | 0.591 | 0.00761 | -0.0922 | 77.661
2.5 | 0.6458 | 0.00788 | -0.0918 | 81.9543
3 | 0.7013 | 0.00808 | -0.0914 | 86.7946
3.5 | 0.7374 | 0.00994 | -0.0865 | 74.1851
4 | 0.7705 | 0.01358 | -0.0811 | 56.7378
4.5 | 0.8239 | 0.01337 | -0.0801 | 61.623
5 | 0.8731 | 0.01437 | -0.0789 | 60.7585
5.5 | 0.9242 | 0.01457 | -0.0778 | 63.4317

## 87. Re 6M Mach 0.50 (1)
BIGFOIL.COM POLAR EXPORT
goe114
GOE 114 (MVA MK.1) |  |  |  | Cl Max: | 1.197 | at alpha= | 20 | deg
JavaFoil+Calcfoil stall+Eppler ext transition |  |  |  | L/D Max: | 141.993 | at alpha= | 2 | deg
Re: | 6000000 |  |  | Cd Min: | 0.00466 | at alpha= | -2 | deg
Mach: | 0.5 |  |  | Cl=0 at alpha= | -3.75 | deg
|  |  |  | @ Cl=0.1, Cd= | 0.0048444
|  |  |  | @ Cl=0.4, Cd= | 0.0052906
|  |  |  | @ Cl=0.6, Cd= | 0.0058031
alpha (deg) | Cl | Cd | Cm | Cl/Cd
-20 | -0.821 | 0.14707 | -0.027 | -5.58
-19.5 | -0.798 | 0.13507 | -0.028 | -5.911
-19 | -0.771 | 0.13482 | -0.028 | -5.716
-18.5 | -0.741 | 0.1384 | -0.027 | -5.357
-18 | -0.726 | 0.13164 | -0.031 | -5.517
-17.5 | -0.705 | 0.11985 | -0.033 | -5.879
-17 | -0.679 | 0.11646 | -0.033 | -5.831
-16.5 | -0.654 | 0.11149 | -0.034 | -5.866
-16 | -0.628 | 0.10964 | -0.034 | -5.724
-15.5 | -0.599 | 0.10618 | -0.033 | -5.639
-15 | -0.573 | 0.11336 | -0.033 | -5.057
-14.5 | -0.552 | 0.1014 | -0.036 | -5.44
-14 | -0.525 | 0.09661 | -0.035 | -5.43
-13.5 | -0.509 | 0.07994 | -0.042 | -6.362
-13 | -0.494 | 0.06358 | -0.048 | -7.77
-12.5 | -0.474 | 0.05322 | -0.051 | -8.913
-12 | -0.421 | 0.08612 | -0.032 | -4.883
-11.5 | -0.396 | 0.07899 | -0.033 | -5.009
-11 | -0.371 | 0.07425 | -0.034 | -4.993
-10.5 | -0.348 | 0.06532 | -0.04 | -5.326
-10 | -0.34 | 0.04266 | -0.057 | -7.964
-9.5 | -0.321 | 0.03218 | -0.062 | -9.972
-9 | -0.298 | 0.02611 | -0.066 | -11.409
-8.5 | -0.281 | 0.01646 | -0.072 | -17.043
-8 | -0.269 | 0.00943 | -0.08 | -28.584
-7.5 | -0.238 | 0.00867 | -0.082 | -27.466
-7 | -0.207 | 0.00755 | -0.084 | -27.373
-6.5 | -0.231 | 0.04167 | -0.035 | -5.545
-6 | -0.262 | 0.00675 | -0.087 | -38.881
-5.5 | -0.214 | 0.00651 | -0.089 | -32.889
-5 | -0.157 | 0.0052 | -0.091 | -30.206
-4.5 | -0.095 | 0.00584 | -0.093 | -16.345
-4 | -0.032 | 0.00561 | -0.094 | -5.749
-3.5 | 0.032 | 0.0054 | -0.096 | 5.896
-3 | 0.096 | 0.00484 | -0.098 | 19.83
-2.5 | 0.16 | 0.00491 | -0.1 | 32.675
-2 | 0.225 | 0.00466 | -0.101 | 48.215
-1.5 | 0.289 | 0.00469 | -0.103 | 61.678
-1 | 0.353 | 0.00477 | -0.105 | 74.072
-0.5 | 0.418 | 0.00549 | -0.107 | 76.112
0 | 0.485 | 0.00551 | -0.108 | 88.178
0.5 | 0.55 | 0.00568 | -0.11 | 96.891
1 | 0.615 | 0.00584 | -0.112 | 105.254
1.5 | 0.679 | 0.00514 | -0.113 | 132.178
2 | 0.744 | 0.00524 | -0.115 | 141.993
2.5 | 0.808 | 0.00663 | -0.117 | 121.923
3 | 0.872 | 0.00679 | -0.118 | 128.37
3.5 | 0.935 | 0.00784 | -0.12 | 119.13
4 | 0.99 | 0.00819 | -0.122 | 120.913
4.5 | 1.037 | 0.00865 | -0.123 | 119.916
5 | 1.066 | 0.00906 | -0.125 | 117.691
5.5 | 0.848 | 0.03653 | -0.052 | 23.219
6 | 0.729 | 0.04213 | -0.053 | 17.312
6.5 | 0.659 | 0.01041 | -0.13 | 63.337
7 | 0.691 | 0.01099 | -0.131 | 62.849
7.5 | 0.722 | 0.01136 | -0.133 | 63.61
8 | 0.754 | 0.01208 | -0.134 | 62.401
8.5 | 0.785 | 0.01287 | -0.136 | 60.98
9 | 0.816 | 0.01346 | -0.137 | 60.629
9.5 | 0.835 | 0.01825 | -0.136 | 45.762
10 | 0.858 | 0.02027 | -0.137 | 42.328
10.5 | 0.882 | 0.02213 | -0.137 | 39.882
11 | 0.761 | 0.0727 | -0.078 | 10.466
11.5 | 0.785 | 0.07796 | -0.079 | 10.076
12 | 0.809 | 0.08637 | -0.078 | 9.371
12.5 | 0.833 | 0.08685 | -0.078 | 9.594
13 | 0.859 | 0.09184 | -0.081 | 9.348
13.5 | 0.883 | 0.09969 | -0.082 | 8.857
14 | 0.906 | 0.09709 | -0.082 | 9.337
14.5 | 0.931 | 0.10276 | -0.083 | 9.057
15 | 1.02 | 0.07464 | -0.123 | 13.659
15.5 | 1.106 | 0.05109 | -0.139 | 21.654
16 | 1.082 | 0.07923 | -0.128 | 13.654
16.5 | 1.111 | 0.08096 | -0.13 | 13.722
17 | 1.176 | 0.06298 | -0.14 | 18.667
17.5 | 1.184 | 0.07427 | -0.137 | 15.938
18 | 1.175 | 0.09916 | -0.13 | 11.852
18.5 | 1.15 | 0.1274 | -0.114 | 9.027
19 | 1.155 | 0.14763 | -0.105 | 7.827
19.5 | 1.174 | 0.14021 | -0.103 | 8.372
20 | 1.197 | 0.14459 | -0.103 | 8.276

## 88. Re 6M Mach 0.50 (2)
BIGFOIL.COM POLAR EXPORT
goe114
GOE 114 (MVA MK.1) |  |  |  | Cl Max: | 0.892 | at alpha= | 4.5 | deg
XFOIL ncrit=9 |  |  |  | L/D Max: | 87.5732 | at alpha= | 2.5 | deg
Re: | 6000000 |  |  | Cd Min: | 0.0192 | at alpha= | -5 | deg
Mach: | 0.5 |  |  | Cl=0 at alpha= | -3.4992 | deg
|  |  |  | @ Cl=0.1, Cd= | 0.0058438
|  |  |  | @ Cl=0.4, Cd= | 0.0052481
|  |  |  | @ Cl=0.6, Cd= | 0.0076527
alpha (deg) | Cl | Cd | Cm | Cl/Cd
-5 | -0.147 | 0.0192 | -0.1219 | -7.6562
-4 | -0.0534 | 0.01001 | -0.1161 | -5.3347
-3.5 | -0.0001 | 0.00698 | -0.1125 | -0.014327
-3 | 0.0626 | 0.00605 | -0.1111 | 10.3471
-2.5 | 0.1279 | 0.00569 | -0.1107 | 22.478
-2 | 0.1929 | 0.0055 | -0.1103 | 35.0727
-1.5 | 0.2572 | 0.00551 | -0.1101 | 46.6788
-1 | 0.3184 | 0.00505 | -0.1096 | 63.0495
-0.5 | 0.3745 | 0.00512 | -0.1082 | 73.1445
0 | 0.4342 | 0.00542 | -0.1074 | 80.1107
0.5 | 0.4734 | 0.00702 | -0.103 | 67.4359
1 | 0.5324 | 0.00746 | -0.1019 | 71.3673
1.5 | 0.5952 | 0.00763 | -0.1015 | 78.0079
2 | 0.6566 | 0.00792 | -0.1005 | 82.904
2.5 | 0.7181 | 0.0082 | -0.0996 | 87.5732
3 | 0.77 | 0.00908 | -0.0962 | 84.8018
3.5 | 0.8009 | 0.01092 | -0.0886 | 73.3425
4 | 0.8357 | 0.01297 | -0.0818 | 64.4333
4.5 | 0.892 | 0.01459 | -0.0789 | 61.1378

## 89. Re 7M Mach 0.00 (1)
BIGFOIL.COM POLAR EXPORT
goe114
GOE 114 (MVA MK.1) |  |  |  | Cl Max: | 1.088 | at alpha= | 7.5 | deg
JavaFoil+Calcfoil stall+Eppler ext transition |  |  |  | L/D Max: | 148.141 | at alpha= | 2.5 | deg
Re: | 7000000 |  |  | Cd Min: | 0.00428 | at alpha= | -2.5 | deg
Mach: | 0 |  |  | Cl=0 at alpha= | -3.75 | deg
|  |  |  | @ Cl=0.1, Cd= | 0.004287
|  |  |  | @ Cl=0.4, Cd= | 0.0051493
|  |  |  | @ Cl=0.6, Cd= | 0.0054041
alpha (deg) | Cl | Cd | Cm | Cl/Cd
-15.5 | -0.322 | 0.05391 | -0.039 | -5.965
-15 | -0.339 | 0.05213 | -0.04 | -6.494
-14.5 | -0.358 | 0.04633 | -0.042 | -7.73
-14 | -0.376 | 0.04331 | -0.043 | -8.689
-13.5 | -0.392 | 0.04211 | -0.044 | -9.316
-13 | -0.409 | 0.03864 | -0.046 | -10.582
-12.5 | -0.425 | 0.03485 | -0.048 | -12.195
-12 | -0.447 | 0.02513 | -0.051 | -17.782
-11.5 | -0.456 | 0.02347 | -0.053 | -19.441
-11 | -0.489 | 0.01197 | -0.059 | -40.84
-10.5 | -0.493 | 0.01067 | -0.061 | -46.237
-10 | -0.402 | 0.0591 | -0.029 | -6.809
-9.5 | -0.392 | 0.05609 | -0.027 | -6.995
-9 | -0.378 | 0.05255 | -0.03 | -7.2
-8.5 | -0.442 | 0.00782 | -0.068 | -56.565
-8 | -0.412 | 0.00751 | -0.07 | -54.838
-7.5 | -0.376 | 0.00704 | -0.071 | -53.437
-7 | -0.335 | 0.00656 | -0.073 | -51.071
-6.5 | -0.29 | 0.0063 | -0.074 | -46.065
-6 | -0.242 | 0.00601 | -0.076 | -40.213
-5.5 | -0.191 | 0.00529 | -0.077 | -36.039
-5 | -0.138 | 0.00491 | -0.079 | -28.03
-4.5 | -0.083 | 0.00578 | -0.08 | -14.385
-4 | -0.028 | 0.00512 | -0.082 | -5.457
-3.5 | 0.028 | 0.0047 | -0.083 | 5.87
-3 | 0.083 | 0.00429 | -0.085 | 19.425
-2.5 | 0.139 | 0.00428 | -0.086 | 32.452
-2 | 0.195 | 0.00451 | -0.088 | 43.193
-1.5 | 0.25 | 0.00453 | -0.089 | 55.269
-1 | 0.306 | 0.00454 | -0.091 | 67.408
-0.5 | 0.362 | 0.00513 | -0.092 | 70.599
0 | 0.421 | 0.00516 | -0.094 | 81.464
0.5 | 0.477 | 0.00472 | -0.095 | 100.957
1 | 0.533 | 0.00477 | -0.097 | 111.704
1.5 | 0.589 | 0.00552 | -0.098 | 106.613
2 | 0.645 | 0.00493 | -0.1 | 130.716
2.5 | 0.701 | 0.00473 | -0.101 | 148.141
3 | 0.756 | 0.00715 | -0.103 | 105.82
3.5 | 0.811 | 0.00695 | -0.104 | 116.755
4 | 0.863 | 0.00719 | -0.105 | 120.001
4.5 | 0.912 | 0.00745 | -0.107 | 122.48
5 | 0.957 | 0.00773 | -0.108 | 123.733
5.5 | 0.997 | 0.00799 | -0.11 | 124.782
6 | 1.031 | 0.00831 | -0.111 | 124.18
6.5 | 1.058 | 0.00862 | -0.112 | 122.751
7 | 1.078 | 0.00869 | -0.114 | 123.97
7.5 | 1.088 | 0.00943 | -0.115 | 115.402
8 | 0.874 | 0.04704 | -0.048 | 18.579
8.5 | 0.868 | 0.05018 | -0.048 | 17.291
9 | 0.855 | 0.05319 | -0.049 | 16.07
9.5 | 1.041 | 0.01026 | -0.12 | 101.493
10 | 1.01 | 0.0128 | -0.121 | 78.906
10.5 | 0.973 | 0.01347 | -0.122 | 72.211
11 | 0.931 | 0.01384 | -0.124 | 67.324
11.5 | 0.887 | 0.01441 | -0.125 | 61.57
12 | 0.841 | 0.01499 | -0.126 | 56.071
12.5 | 0.793 | 0.01553 | -0.127 | 51.085

## 90. Re 7M Mach 0.00 (2)
BIGFOIL.COM POLAR EXPORT
goe114
GOE 114 (MVA MK.1) |  |  |  | Cl Max: | 0.5204 | at alpha= | 1.5 | deg
XFOIL ncrit=9 |  |  |  | L/D Max: | 388.293 | at alpha= | -0.5 | deg
Re: | 7000000 |  |  | Cd Min: | 0.02143 | at alpha= | -7 | deg
Mach: | 0 |  |  | Cl=0 at alpha= | -3.4945 | deg
|  |  |  | @ Cl=0.1, Cd= | 0.00094864
|  |  |  | @ Cl=0.4, Cd= | 0.0061018
|  |  |  | @ Cl=0.6, Cd= | 0.00714
alpha (deg) | Cl | Cd | Cm | Cl/Cd
-7 | -0.3318 | 0.02143 | -0.1033 | -15.483
-6.5 | -0.2891 | 0.01923 | -0.1026 | -15.0338
-6 | -0.2434 | 0.01719 | -0.102 | -14.1594
-5.5 | -0.1897 | 0.01681 | -0.1017 | -11.2849
-5 | -0.1411 | 0.01462 | -0.1007 | -9.6512
-3.5 | -0.0006 | 0.00099 | -0.0929 | -0.60606
-1.5 | 0.2183 | 0.0009 | -0.0934 | 242.5556
-1 | 0.2694 | 0.00077 | -0.0931 | 349.8701
-0.5 | 0.3184 | 0.00082 | -0.0922 | 388.2927
0 | 0.3744 | 0.00521 | -0.0935 | 71.8618
0.5 | 0.4143 | 0.0066 | -0.0909 | 62.7727
1 | 0.4659 | 0.00701 | -0.0903 | 66.4622
1.5 | 0.5204 | 0.00714 | -0.0903 | 72.8852

## 91. Re 7M Mach 0.10 (1)
BIGFOIL.COM POLAR EXPORT
goe114
GOE 114 (MVA MK.1) |  |  |  | Cl Max: | 1.078 | at alpha= | 7 | deg
JavaFoil+Calcfoil stall+Eppler ext transition |  |  |  | L/D Max: | 148.718 | at alpha= | 2.5 | deg
Re: | 7000000 |  |  | Cd Min: | 0.00426 | at alpha= | -3 | deg
Mach: | 0.1 |  |  | Cl=0 at alpha= | -3.75 | deg
|  |  |  | @ Cl=0.1, Cd= | 0.00426
|  |  |  | @ Cl=0.4, Cd= | 0.0051688
|  |  |  | @ Cl=0.6, Cd= | 0.0054486
alpha (deg) | Cl | Cd | Cm | Cl/Cd
-15.5 | -0.282 | 0.05462 | -0.039 | -5.173
-15 | -0.303 | 0.05055 | -0.041 | -5.992
-14.5 | -0.324 | 0.04658 | -0.042 | -6.951
-14 | -0.344 | 0.04375 | -0.044 | -7.869
-13.5 | -0.363 | 0.04225 | -0.045 | -8.598
-13 | -0.383 | 0.03896 | -0.046 | -9.825
-12.5 | -0.403 | 0.03472 | -0.048 | -11.597
-12 | -0.429 | 0.02391 | -0.052 | -17.946
-11.5 | -0.44 | 0.02355 | -0.053 | -18.679
-11 | -0.475 | 0.01216 | -0.059 | -39.021
-10.5 | -0.487 | 0.01022 | -0.062 | -47.585
-10 | -0.396 | 0.0585 | -0.03 | -6.778
-9.5 | -0.388 | 0.05629 | -0.027 | -6.894
-9 | -0.375 | 0.05315 | -0.028 | -7.059
-8.5 | -0.441 | 0.00784 | -0.069 | -56.202
-8 | -0.412 | 0.00755 | -0.07 | -54.493
-7.5 | -0.377 | 0.0071 | -0.072 | -53.009
-7 | -0.336 | 0.00661 | -0.073 | -50.803
-6.5 | -0.291 | 0.00624 | -0.075 | -46.633
-6 | -0.243 | 0.00596 | -0.076 | -40.693
-5.5 | -0.191 | 0.00497 | -0.078 | -38.501
-5 | -0.138 | 0.00488 | -0.079 | -28.31
-4.5 | -0.084 | 0.00587 | -0.081 | -14.224
-4 | -0.028 | 0.00517 | -0.082 | -5.439
-3.5 | 0.028 | 0.00466 | -0.084 | 5.944
-3 | 0.084 | 0.00426 | -0.085 | 19.626
-2.5 | 0.14 | 0.00426 | -0.087 | 32.786
-2 | 0.196 | 0.00449 | -0.088 | 43.563
-1.5 | 0.252 | 0.00452 | -0.09 | 55.737
-1 | 0.308 | 0.00454 | -0.091 | 67.862
-0.5 | 0.364 | 0.00512 | -0.093 | 71.076
0 | 0.423 | 0.0052 | -0.094 | 81.342
0.5 | 0.479 | 0.00471 | -0.096 | 101.781
1 | 0.535 | 0.00476 | -0.097 | 112.598
1.5 | 0.592 | 0.00553 | -0.099 | 106.97
2 | 0.648 | 0.00496 | -0.1 | 130.742
2.5 | 0.704 | 0.00473 | -0.102 | 148.718
3 | 0.76 | 0.00722 | -0.103 | 105.264
3.5 | 0.815 | 0.00695 | -0.104 | 117.352
4 | 0.867 | 0.00719 | -0.106 | 120.543
4.5 | 0.916 | 0.00749 | -0.107 | 122.369
5 | 0.961 | 0.00778 | -0.109 | 123.55
5.5 | 1.001 | 0.00785 | -0.11 | 127.469
6 | 1.035 | 0.00818 | -0.111 | 126.506
6.5 | 1.061 | 0.00871 | -0.113 | 121.752
7 | 1.078 | 0.00878 | -0.114 | 122.773
7.5 | 0.871 | 0.04463 | -0.048 | 19.527
8 | 0.87 | 0.04715 | -0.048 | 18.449
8.5 | 0.861 | 0.05042 | -0.048 | 17.068
9 | 0.844 | 0.05366 | -0.049 | 15.727
9.5 | 1.022 | 0.01036 | -0.121 | 98.698
10 | 0.985 | 0.01292 | -0.122 | 76.265
10.5 | 0.943 | 0.01361 | -0.123 | 69.231
11 | 0.895 | 0.01394 | -0.124 | 64.198
11.5 | 0.845 | 0.01459 | -0.125 | 57.914
12 | 0.793 | 0.01516 | -0.127 | 52.288

## 92. Re 7M Mach 0.10 (2)
BIGFOIL.COM POLAR EXPORT
goe114
GOE 114 (MVA MK.1) |  |  |  | Cl Max: | 0.6305 | at alpha= | 2.5 | deg
XFOIL ncrit=9 |  |  |  | L/D Max: | 82.9605 | at alpha= | 2.5 | deg
Re: | 7000000 |  |  | Cd Min: | 0.0076 | at alpha= | 2.5 | deg
Mach: | 0.1 |  |  | Cl=0 at alpha= | -99 | deg
|  |  |  | @ Cl=0.1, Cd= | 0.00521
|  |  |  | @ Cl=0.4, Cd= | 0.0060416
|  |  |  | @ Cl=0.6, Cd= | 0.0074748
alpha (deg) | Cl | Cd | Cm | Cl/Cd
0 | 0.3763 | 0.00521 | -0.094 | 72.2265
0.5 | 0.4162 | 0.00661 | -0.0913 | 62.9652
1 | 0.4682 | 0.00702 | -0.0907 | 66.6952
1.5 | 0.523 | 0.00715 | -0.0907 | 73.1469
2 | 0.5769 | 0.00738 | -0.0904 | 78.1707
2.5 | 0.6305 | 0.0076 | -0.0901 | 82.9605

## 93. Re 7M Mach 0.25 (1)
BIGFOIL.COM POLAR EXPORT
goe114
GOE 114 (MVA MK.1) |  |  |  | Cl Max: | 1.068 | at alpha= | 6.5 | deg
JavaFoil+Calcfoil stall+Eppler ext transition |  |  |  | L/D Max: | 155.845 | at alpha= | 2.5 | deg
Re: | 7000000 |  |  | Cd Min: | 0.00418 | at alpha= | -3 | deg
Mach: | 0.25 |  |  | Cl=0 at alpha= | -3.7456 | deg
|  |  |  | @ Cl=0.1, Cd= | 0.0041947
|  |  |  | @ Cl=0.4, Cd= | 0.0045587
|  |  |  | @ Cl=0.6, Cd= | 0.01525
alpha (deg) | Cl | Cd | Cm | Cl/Cd
-14.5 | -0.062 | 0.04803 | -0.043 | -1.298
-14 | -0.06 | 0.04565 | -0.044 | -1.306
-13.5 | -0.057 | 0.04095 | -0.046 | -1.394
-13 | -0.11 | 0.03954 | -0.047 | -2.792
-12.5 | -0.183 | 0.03691 | -0.049 | -4.949
-12 | -0.239 | 0.03048 | -0.052 | -7.852
-11.5 | -0.29 | 0.025 | -0.054 | -11.58
-11 | -0.334 | 0.02003 | -0.057 | -16.686
-10.5 | -0.383 | 0.01195 | -0.062 | -32.029
-10 | -0.418 | 0.00968 | -0.066 | -43.21
-9.5 | -0.432 | 0.00876 | -0.067 | -49.311
-9 | -0.352 | 0.05328 | -0.03 | -6.605
-8.5 | -0.344 | 0.0509 | -0.029 | -6.759
-8 | -0.329 | 0.04724 | -0.033 | -6.957
-7.5 | -0.376 | 0.00701 | -0.074 | -53.678
-7 | -0.339 | 0.00673 | -0.075 | -50.445
-6.5 | -0.296 | 0.00635 | -0.077 | -46.638
-6 | -0.248 | 0.00604 | -0.078 | -41.025
-5.5 | -0.196 | 0.00495 | -0.08 | -39.602
-5 | -0.142 | 0.00483 | -0.081 | -29.358
-4.5 | -0.086 | 0.00551 | -0.083 | -15.565
-4 | -0.029 | 0.00521 | -0.085 | -5.543
-3.5 | 0.028 | 0.00519 | -0.086 | 5.484
-3 | 0.086 | 0.00418 | -0.088 | 20.557
-2.5 | 0.143 | 0.00424 | -0.089 | 33.809
-2 | 0.201 | 0.00446 | -0.091 | 45.051
-1.5 | 0.259 | 0.00448 | -0.092 | 57.765
-1 | 0.316 | 0.00454 | -0.094 | 69.561
-0.5 | 0.374 | 0.00455 | -0.095 | 82.063
0 | 0.434 | 0.00457 | -0.097 | 95.051
0.5 | 0.492 | 0.00469 | -0.098 | 105.053
1 | 0.55 | 0.00548 | -0.1 | 100.316
1.5 | 0.608 | 0.00485 | -0.101 | 125.295
2 | 0.666 | 0.00488 | -0.103 | 136.282
2.5 | 0.723 | 0.00464 | -0.104 | 155.845
3 | 0.781 | 0.00613 | -0.106 | 127.349
3.5 | 0.837 | 0.00699 | -0.107 | 119.802
4 | 0.89 | 0.0072 | -0.109 | 123.686
4.5 | 0.94 | 0.00748 | -0.11 | 125.568
5 | 0.984 | 0.00754 | -0.112 | 130.422
5.5 | 1.021 | 0.00788 | -0.113 | 129.638
6 | 1.05 | 0.00823 | -0.115 | 127.578
6.5 | 1.068 | 0.00883 | -0.116 | 120.952
7 | 0.86 | 0.0421 | -0.049 | 20.437
7.5 | 0.852 | 0.04531 | -0.048 | 18.799
8 | 0.831 | 0.04843 | -0.049 | 17.151
8.5 | 0.992 | 0.01009 | -0.121 | 98.257
9 | 0.932 | 0.01015 | -0.123 | 91.828
9.5 | 0.857 | 0.01281 | -0.124 | 66.878
10 | 0.769 | 0.01344 | -0.125 | 57.195
10.5 | 0.67 | 0.01401 | -0.126 | 47.809
11 | 0.562 | 0.01458 | -0.128 | 38.565
11.5 | 0.447 | 0.01525 | -0.129 | 29.346

## 94. Re 7M Mach 0.25 (2)
BIGFOIL.COM POLAR EXPORT
goe114
GOE 114 (MVA MK.1) |  |  |  | Cl Max: | 0.9801 | at alpha= | 6 | deg
XFOIL ncrit=9 |  |  |  | L/D Max: | 89.2513 | at alpha= | 3 | deg
Re: | 7000000 |  |  | Cd Min: | 0.01592 | at alpha= | 6 | deg
Mach: | 0.25 |  |  | Cl=0 at alpha= | -99 | deg
|  |  |  | @ Cl=0.1, Cd= | 0.00525
|  |  |  | @ Cl=0.4, Cd= | 0.0057083
|  |  |  | @ Cl=0.6, Cd= | 0.0074498
alpha (deg) | Cl | Cd | Cm | Cl/Cd
0 | 0.3869 | 0.00525 | -0.0964 | 73.6952
0.5 | 0.4272 | 0.00666 | -0.0935 | 64.1441
1 | 0.4808 | 0.00706 | -0.0929 | 68.102
1.5 | 0.5371 | 0.0072 | -0.0929 | 74.5972
2.5 | 0.6479 | 0.00764 | -0.0922 | 84.8037
3 | 0.7033 | 0.00788 | -0.0918 | 89.2513
4.5 | 0.8267 | 0.01302 | -0.0806 | 63.4946
5 | 0.8761 | 0.01376 | -0.0795 | 63.6701
5.5 | 0.9274 | 0.01403 | -0.0785 | 66.1012
6 | 0.9801 | 0.01592 | -0.0772 | 61.5641

## 95. Re 7M Mach 0.50 (1)
BIGFOIL.COM POLAR EXPORT
goe114
GOE 114 (MVA MK.1) |  |  |  | Cl Max: | 1.197 | at alpha= | 20 | deg
JavaFoil+Calcfoil stall+Eppler ext transition |  |  |  | L/D Max: | 144.349 | at alpha= | 2 | deg
Re: | 7000000 |  |  | Cd Min: | 0.00436 | at alpha= | -2 | deg
Mach: | 0.5 |  |  | Cl=0 at alpha= | -3.75 | deg
|  |  |  | @ Cl=0.1, Cd= | 0.0048887
|  |  |  | @ Cl=0.4, Cd= | 0.0051534
|  |  |  | @ Cl=0.6, Cd= | 0.0057169
alpha (deg) | Cl | Cd | Cm | Cl/Cd
-20 | -0.822 | 0.14458 | -0.027 | -5.685
-19.5 | -0.8 | 0.13258 | -0.029 | -6.037
-19 | -0.774 | 0.13045 | -0.029 | -5.931
-18.5 | -0.742 | 0.13824 | -0.027 | -5.365
-18 | -0.727 | 0.12922 | -0.031 | -5.626
-17.5 | -0.705 | 0.11909 | -0.033 | -5.92
-17 | -0.68 | 0.11448 | -0.033 | -5.938
-16.5 | -0.655 | 0.10889 | -0.035 | -6.018
-16 | -0.63 | 0.10336 | -0.035 | -6.097
-15.5 | -0.602 | 0.10422 | -0.035 | -5.772
-15 | -0.574 | 0.11095 | -0.034 | -5.17
-14.5 | -0.553 | 0.09886 | -0.037 | -5.594
-14 | -0.527 | 0.09364 | -0.037 | -5.624
-13.5 | -0.51 | 0.07711 | -0.043 | -6.617
-13 | -0.496 | 0.06011 | -0.048 | -8.26
-12.5 | -0.476 | 0.05108 | -0.051 | -9.31
-12 | -0.421 | 0.08566 | -0.032 | -4.91
-11.5 | -0.396 | 0.07867 | -0.033 | -5.031
-11 | -0.371 | 0.07264 | -0.034 | -5.104
-10.5 | -0.352 | 0.06039 | -0.046 | -5.836
-10 | -0.342 | 0.03999 | -0.058 | -8.559
-9.5 | -0.321 | 0.03125 | -0.063 | -10.287
-9 | -0.301 | 0.0229 | -0.067 | -13.148
-8.5 | -0.29 | 0.01243 | -0.075 | -23.312
-8 | -0.27 | 0.00914 | -0.08 | -29.494
-7.5 | -0.238 | 0.00796 | -0.082 | -29.935
-7 | -0.207 | 0.00736 | -0.084 | -28.1
-6.5 | -0.231 | 0.04138 | -0.035 | -5.583
-6 | -0.262 | 0.00656 | -0.087 | -40.008
-5.5 | -0.214 | 0.00635 | -0.089 | -33.712
-5 | -0.157 | 0.0056 | -0.091 | -28.034
-4.5 | -0.096 | 0.00621 | -0.093 | -15.387
-4 | -0.032 | 0.00528 | -0.095 | -6.104
-3.5 | 0.032 | 0.00536 | -0.096 | 5.94
-3 | 0.096 | 0.00489 | -0.098 | 19.646
-2.5 | 0.16 | 0.00487 | -0.1 | 32.894
-2 | 0.225 | 0.00436 | -0.101 | 51.568
-1.5 | 0.289 | 0.00462 | -0.103 | 62.6
-1 | 0.353 | 0.00464 | -0.105 | 76.208
-0.5 | 0.418 | 0.00535 | -0.107 | 78.005
0 | 0.485 | 0.00548 | -0.108 | 88.536
0.5 | 0.55 | 0.00564 | -0.11 | 97.524
1 | 0.615 | 0.00574 | -0.112 | 107.065
1.5 | 0.679 | 0.00475 | -0.113 | 143.027
2 | 0.744 | 0.00515 | -0.115 | 144.349
2.5 | 0.808 | 0.00675 | -0.117 | 119.765
3 | 0.872 | 0.00694 | -0.118 | 125.598
3.5 | 0.935 | 0.00742 | -0.12 | 125.977
4 | 0.99 | 0.00801 | -0.122 | 123.615
4.5 | 1.037 | 0.00837 | -0.123 | 123.852
5 | 1.066 | 0.00886 | -0.125 | 120.375
5.5 | 0.848 | 0.03662 | -0.052 | 23.163
6 | 0.729 | 0.04168 | -0.053 | 17.498
6.5 | 0.659 | 0.00996 | -0.13 | 66.219
7 | 0.691 | 0.01064 | -0.131 | 64.932
7.5 | 0.722 | 0.01123 | -0.133 | 64.356
8 | 0.754 | 0.01176 | -0.134 | 64.092
8.5 | 0.785 | 0.01254 | -0.136 | 62.59
9 | 0.816 | 0.0134 | -0.137 | 60.912
9.5 | 0.837 | 0.01766 | -0.137 | 47.388
10 | 0.86 | 0.0196 | -0.137 | 43.847
10.5 | 0.884 | 0.02136 | -0.137 | 41.414
11 | 0.9 | 0.02461 | -0.136 | 36.582
11.5 | 0.9 | 0.03334 | -0.132 | 27.005
12 | 0.81 | 0.0846 | -0.079 | 9.568
12.5 | 0.834 | 0.08451 | -0.079 | 9.866
13 | 0.859 | 0.08988 | -0.081 | 9.555
13.5 | 0.883 | 0.09766 | -0.082 | 9.042
14 | 0.907 | 0.09714 | -0.082 | 9.333
14.5 | 0.931 | 0.10108 | -0.083 | 9.209
15 | 1.071 | 0.05127 | -0.136 | 20.889
15.5 | 1.114 | 0.04751 | -0.14 | 23.447
16 | 1.094 | 0.07176 | -0.131 | 15.251
16.5 | 1.123 | 0.07449 | -0.133 | 15.072
17 | 1.182 | 0.05937 | -0.141 | 19.907
17.5 | 1.187 | 0.07231 | -0.138 | 16.419
18 | 1.181 | 0.09329 | -0.132 | 12.66
18.5 | 1.176 | 0.11008 | -0.124 | 10.68
19 | 1.158 | 0.14514 | -0.106 | 7.981
19.5 | 1.174 | 0.13824 | -0.103 | 8.494
20 | 1.197 | 0.14259 | -0.104 | 8.394

## 96. Re 7M Mach 0.50 (2)
BIGFOIL.COM POLAR EXPORT
goe114
GOE 114 (MVA MK.1) |  |  |  | Cl Max: | 0.8958 | at alpha= | 4.5 | deg
XFOIL ncrit=9 |  |  |  | L/D Max: | 90.6156 | at alpha= | 2.5 | deg
Re: | 7000000 |  |  | Cd Min: | 0.01417 | at alpha= | 4.5 | deg
Mach: | 0.5 |  |  | Cl=0 at alpha= | -99 | deg
|  |  |  | @ Cl=0.1, Cd= | 0.00541
|  |  |  | @ Cl=0.4, Cd= | 0.00541
|  |  |  | @ Cl=0.6, Cd= | 0.0074628
alpha (deg) | Cl | Cd | Cm | Cl/Cd
0 | 0.4334 | 0.00541 | -0.1073 | 80.1109
0.5 | 0.4746 | 0.00689 | -0.1032 | 68.8824
1 | 0.5343 | 0.00727 | -0.1022 | 73.4938
1.5 | 0.5973 | 0.00745 | -0.1018 | 80.1745
2 | 0.6586 | 0.00774 | -0.1009 | 85.0904
2.5 | 0.7213 | 0.00796 | -0.1002 | 90.6156
3 | 0.7753 | 0.00872 | -0.0972 | 88.9106
3.5 | 0.8047 | 0.01067 | -0.0892 | 75.4171
4 | 0.8388 | 0.0131 | -0.0823 | 64.0305
4.5 | 0.8958 | 0.01417 | -0.0796 | 63.2181

## 97. Re 8M Mach 0.00 (1)
BIGFOIL.COM POLAR EXPORT
goe114
GOE 114 (MVA MK.1) |  |  |  | Cl Max: | 1.088 | at alpha= | 7.5 | deg
JavaFoil+Calcfoil stall+Eppler ext transition |  |  |  | L/D Max: | 133.46 | at alpha= | 2 | deg
Re: | 8000000 |  |  | Cd Min: | 0.00425 | at alpha= | -2 | deg
Mach: | 0 |  |  | Cl=0 at alpha= | -3.75 | deg
|  |  |  | @ Cl=0.1, Cd= | 0.004267
|  |  |  | @ Cl=0.4, Cd= | 0.0047744
|  |  |  | @ Cl=0.6, Cd= | 0.004605
alpha (deg) | Cl | Cd | Cm | Cl/Cd
-15.5 | -0.322 | 0.05314 | -0.039 | -6.059
-15 | -0.339 | 0.05107 | -0.04 | -6.641
-14.5 | -0.359 | 0.04549 | -0.042 | -7.887
-14 | -0.377 | 0.04208 | -0.044 | -8.958
-13.5 | -0.393 | 0.04109 | -0.045 | -9.566
-13 | -0.409 | 0.03797 | -0.046 | -10.781
-12.5 | -0.429 | 0.03117 | -0.049 | -13.761
-12 | -0.451 | 0.02234 | -0.052 | -20.198
-11.5 | -0.461 | 0.02059 | -0.054 | -22.401
-11 | -0.496 | 0.0106 | -0.06 | -46.777
-10.5 | -0.5 | 0.00934 | -0.062 | -53.586
-10 | -0.403 | 0.05808 | -0.03 | -6.936
-9.5 | -0.392 | 0.05622 | -0.027 | -6.979
-9 | -0.379 | 0.05197 | -0.032 | -7.289
-8.5 | -0.442 | 0.00767 | -0.068 | -57.713
-8 | -0.412 | 0.00724 | -0.07 | -56.894
-7.5 | -0.376 | 0.0069 | -0.071 | -54.497
-7 | -0.335 | 0.0064 | -0.073 | -52.409
-6.5 | -0.29 | 0.00614 | -0.074 | -47.28
-6 | -0.242 | 0.00588 | -0.076 | -41.085
-5.5 | -0.191 | 0.00502 | -0.077 | -37.959
-5 | -0.138 | 0.00489 | -0.079 | -28.115
-4.5 | -0.083 | 0.00577 | -0.08 | -14.414
-4 | -0.028 | 0.00472 | -0.082 | -5.929
-3.5 | 0.028 | 0.00429 | -0.083 | 6.434
-3 | 0.083 | 0.00427 | -0.085 | 19.522
-2.5 | 0.139 | 0.00426 | -0.086 | 32.623
-2 | 0.195 | 0.00425 | -0.088 | 45.789
-1.5 | 0.25 | 0.00443 | -0.089 | 56.6
-1 | 0.306 | 0.00448 | -0.091 | 68.338
-0.5 | 0.362 | 0.00509 | -0.092 | 71.138
0 | 0.421 | 0.0046 | -0.094 | 91.533
0.5 | 0.477 | 0.00468 | -0.095 | 101.794
1 | 0.533 | 0.00476 | -0.097 | 111.912
1.5 | 0.589 | 0.00455 | -0.098 | 129.286
2 | 0.645 | 0.00483 | -0.1 | 133.46
2.5 | 0.701 | 0.0062 | -0.101 | 112.954
3 | 0.756 | 0.00627 | -0.103 | 120.589
3.5 | 0.811 | 0.00658 | -0.104 | 123.228
4 | 0.863 | 0.00709 | -0.105 | 121.621
4.5 | 0.912 | 0.00731 | -0.107 | 124.72
5 | 0.957 | 0.0075 | -0.108 | 127.623
5.5 | 0.997 | 0.00761 | -0.11 | 131.103
6 | 1.031 | 0.00797 | -0.111 | 129.356
6.5 | 1.058 | 0.00849 | -0.112 | 124.613
7 | 1.078 | 0.00856 | -0.114 | 125.897
7.5 | 1.088 | 0.00891 | -0.115 | 122.147
8 | 0.874 | 0.04687 | -0.048 | 18.647
8.5 | 0.868 | 0.04995 | -0.048 | 17.375
9 | 0.855 | 0.05328 | -0.049 | 16.043
9.5 | 1.041 | 0.01003 | -0.12 | 103.741
10 | 1.01 | 0.01251 | -0.121 | 80.747
10.5 | 0.973 | 0.01316 | -0.122 | 73.918
11 | 0.931 | 0.01351 | -0.124 | 68.921
11.5 | 0.887 | 0.01407 | -0.125 | 63.034
12 | 0.841 | 0.01464 | -0.126 | 57.427
12.5 | 0.793 | 0.01524 | -0.127 | 52.073

## 98. Re 8M Mach 0.00 (2)
BIGFOIL.COM POLAR EXPORT
goe114
GOE 114 (MVA MK.1) |  |  |  | Cl Max: | 0.6289 | at alpha= | 2.5 | deg
XFOIL ncrit=9 |  |  |  | L/D Max: | 85.1015 | at alpha= | 2.5 | deg
Re: | 8000000 |  |  | Cd Min: | 0.00739 | at alpha= | 2.5 | deg
Mach: | 0 |  |  | Cl=0 at alpha= | -99 | deg
|  |  |  | @ Cl=0.1, Cd= | 0.00699
|  |  |  | @ Cl=0.4, Cd= | 0.00699
|  |  |  | @ Cl=0.6, Cd= | 0.0072824
alpha (deg) | Cl | Cd | Cm | Cl/Cd
1.5 | 0.5215 | 0.00699 | -0.0905 | 74.6066
2.5 | 0.6289 | 0.00739 | -0.0901 | 85.1015

## 99. Re 8M Mach 0.10 (1)
BIGFOIL.COM POLAR EXPORT
goe114
GOE 114 (MVA MK.1) |  |  |  | Cl Max: | 1.086 | at alpha= | 7.5 | deg
JavaFoil+Calcfoil stall+Eppler ext transition |  |  |  | L/D Max: | 133.442 | at alpha= | 2 | deg
Re: | 8000000 |  |  | Cd Min: | 0.00424 | at alpha= | -2.5 | deg
Mach: | 0.1 |  |  | Cl=0 at alpha= | -3.75 | deg
|  |  |  | @ Cl=0.1, Cd= | 0.0042686
|  |  |  | @ Cl=0.4, Cd= | 0.0047749
|  |  |  | @ Cl=0.6, Cd= | 0.0045857
alpha (deg) | Cl | Cd | Cm | Cl/Cd
-15.5 | -0.283 | 0.05386 | -0.039 | -5.252
-15 | -0.303 | 0.04966 | -0.041 | -6.107
-14.5 | -0.324 | 0.04598 | -0.042 | -7.05
-14 | -0.345 | 0.04261 | -0.044 | -8.089
-13.5 | -0.364 | 0.04123 | -0.045 | -8.827
-13 | -0.383 | 0.03813 | -0.046 | -10.053
-12.5 | -0.411 | 0.02702 | -0.05 | -15.218
-12 | -0.432 | 0.02168 | -0.053 | -19.945
-11.5 | -0.444 | 0.02094 | -0.054 | -21.205
-11 | -0.481 | 0.01082 | -0.06 | -44.447
-10.5 | -0.49 | 0.0094 | -0.062 | -52.083
-10 | -0.488 | 0.00882 | -0.064 | -55.325
-9.5 | -0.388 | 0.05659 | -0.028 | -6.858
-9 | -0.376 | 0.05254 | -0.031 | -7.152
-8.5 | -0.441 | 0.00771 | -0.069 | -57.149
-8 | -0.412 | 0.00695 | -0.07 | -59.214
-7.5 | -0.377 | 0.00695 | -0.072 | -54.212
-7 | -0.336 | 0.00645 | -0.073 | -52.125
-6.5 | -0.291 | 0.00618 | -0.075 | -47.105
-6 | -0.243 | 0.00593 | -0.076 | -40.885
-5.5 | -0.191 | 0.005 | -0.078 | -38.309
-5 | -0.138 | 0.00487 | -0.079 | -28.394
-4.5 | -0.084 | 0.0058 | -0.081 | -14.4
-4 | -0.028 | 0.0047 | -0.082 | -5.98
-3.5 | 0.028 | 0.00427 | -0.084 | 6.501
-3 | 0.084 | 0.00428 | -0.085 | 19.532
-2.5 | 0.14 | 0.00424 | -0.087 | 32.971
-2 | 0.196 | 0.00428 | -0.088 | 45.767
-1.5 | 0.252 | 0.00445 | -0.09 | 56.538
-1 | 0.308 | 0.00446 | -0.091 | 68.941
-0.5 | 0.364 | 0.00508 | -0.093 | 71.602
0 | 0.423 | 0.00458 | -0.094 | 92.341
0.5 | 0.479 | 0.00467 | -0.096 | 102.648
1 | 0.535 | 0.00475 | -0.097 | 112.809
1.5 | 0.592 | 0.00454 | -0.099 | 130.409
2 | 0.648 | 0.00486 | -0.1 | 133.442
2.5 | 0.704 | 0.00616 | -0.102 | 114.282
3 | 0.76 | 0.00626 | -0.103 | 121.354
3.5 | 0.815 | 0.00658 | -0.105 | 123.933
4 | 0.867 | 0.00706 | -0.106 | 122.84
4.5 | 0.916 | 0.00731 | -0.107 | 125.339
5 | 0.961 | 0.00753 | -0.109 | 127.596
5.5 | 1.001 | 0.00783 | -0.11 | 127.773
6 | 1.035 | 0.00819 | -0.111 | 126.351
6.5 | 1.061 | 0.00848 | -0.113 | 125.072
7 | 1.078 | 0.00857 | -0.114 | 125.755
7.5 | 1.086 | 0.00895 | -0.116 | 121.278
8 | 0.87 | 0.04725 | -0.048 | 18.41
8.5 | 0.861 | 0.05019 | -0.048 | 17.147
9 | 0.844 | 0.05374 | -0.05 | 15.704
9.5 | 1.022 | 0.01012 | -0.121 | 100.991
10 | 0.985 | 0.01262 | -0.122 | 78.086
10.5 | 0.943 | 0.0133 | -0.123 | 70.868
11 | 0.895 | 0.01362 | -0.124 | 65.734
11.5 | 0.845 | 0.01418 | -0.126 | 59.565
12 | 0.793 | 0.01483 | -0.127 | 53.455
12.5 | 0.74 | 0.01546 | -0.128 | 47.866

## 100. Re 8M Mach 0.10 (2)
BIGFOIL.COM POLAR EXPORT
goe114
GOE 114 (MVA MK.1) |  |  |  | Cl Max: | 0.6321 | at alpha= | 2.5 | deg
XFOIL ncrit=9 |  |  |  | L/D Max: | 85.4189 | at alpha= | 2.5 | deg
Re: | 8000000 |  |  | Cd Min: | 0.0074 | at alpha= | 2.5 | deg
Mach: | 0.1 |  |  | Cl=0 at alpha= | -99 | deg
|  |  |  | @ Cl=0.1, Cd= | 0.0048
|  |  |  | @ Cl=0.4, Cd= | 0.005974
|  |  |  | @ Cl=0.6, Cd= | 0.0072811
alpha (deg) | Cl | Cd | Cm | Cl/Cd
-1 | 0.2743 | 0.0048 | -0.0953 | 57.1458
-0.5 | 0.3228 | 0.00498 | -0.0942 | 64.8193
0 | 0.3756 | 0.00521 | -0.0938 | 72.0921
0.5 | 0.4168 | 0.0065 | -0.0914 | 64.1231
1.5 | 0.5241 | 0.007 | -0.0909 | 74.8714
2.5 | 0.6321 | 0.0074 | -0.0905 | 85.4189

## 101. Re 8M Mach 0.25 (1)
BIGFOIL.COM POLAR EXPORT
goe114
GOE 114 (MVA MK.1) |  |  |  | Cl Max: | 1.072 | at alpha= | 7 | deg
JavaFoil+Calcfoil stall+Eppler ext transition |  |  |  | L/D Max: | 138.099 | at alpha= | 2 | deg
Re: | 8000000 |  |  | Cd Min: | 0.00419 | at alpha= | -3 | deg
Mach: | 0.25 |  |  | Cl=0 at alpha= | -3.7456 | deg
|  |  |  | @ Cl=0.1, Cd= | 0.00419
|  |  |  | @ Cl=0.4, Cd= | 0.01546
|  |  |  | @ Cl=0.6, Cd= | 0.01546
alpha (deg) | Cl | Cd | Cm | Cl/Cd
-14.5 | -0.062 | 0.04765 | -0.043 | -1.309
-14 | -0.06 | 0.04505 | -0.045 | -1.324
-13.5 | -0.057 | 0.04156 | -0.046 | -1.371
-13 | -0.111 | 0.03877 | -0.048 | -2.851
-12.5 | -0.184 | 0.03457 | -0.05 | -5.317
-12 | -0.241 | 0.02839 | -0.052 | -8.481
-11.5 | -0.292 | 0.02289 | -0.055 | -12.742
-11 | -0.343 | 0.01505 | -0.059 | -22.759
-10.5 | -0.388 | 0.01105 | -0.063 | -35.062
-10 | -0.419 | 0.00905 | -0.066 | -46.271
-9.5 | -0.432 | 0.00898 | -0.067 | -48.094
-9 | -0.352 | 0.05273 | -0.032 | -6.681
-8.5 | -0.344 | 0.05083 | -0.029 | -6.77
-8 | -0.329 | 0.04628 | -0.035 | -7.112
-7.5 | -0.376 | 0.00683 | -0.074 | -55.085
-7 | -0.339 | 0.00661 | -0.075 | -51.364
-6.5 | -0.296 | 0.00623 | -0.077 | -47.502
-6 | -0.248 | 0.00599 | -0.078 | -41.365
-5.5 | -0.196 | 0.00494 | -0.08 | -39.704
-5 | -0.142 | 0.00479 | -0.081 | -29.577
-4.5 | -0.086 | 0.00585 | -0.083 | -14.656
-4 | -0.029 | 0.00472 | -0.085 | -6.112
-3.5 | 0.028 | 0.00472 | -0.086 | 6.026
-3 | 0.086 | 0.00419 | -0.088 | 20.535
-2.5 | 0.144 | 0.00419 | -0.089 | 34.222
-2 | 0.201 | 0.0042 | -0.091 | 47.882
-1.5 | 0.259 | 0.00441 | -0.092 | 58.582
-1 | 0.316 | 0.00447 | -0.094 | 70.686
-0.5 | 0.374 | 0.00456 | -0.095 | 82.019
0 | 0.434 | 0.00453 | -0.097 | 95.859
0.5 | 0.492 | 0.00464 | -0.098 | 106.17
1 | 0.55 | 0.00543 | -0.1 | 101.342
1.5 | 0.608 | 0.00445 | -0.101 | 136.654
2 | 0.666 | 0.00482 | -0.103 | 138.099
2.5 | 0.723 | 0.00617 | -0.104 | 117.321
3 | 0.781 | 0.00628 | -0.106 | 124.436
3.5 | 0.837 | 0.00687 | -0.107 | 121.941
4 | 0.89 | 0.00706 | -0.109 | 126.129
4.5 | 0.94 | 0.00733 | -0.11 | 128.165
5 | 0.984 | 0.00764 | -0.112 | 128.743
5.5 | 1.021 | 0.00796 | -0.113 | 128.312
6 | 1.05 | 0.00829 | -0.114 | 126.594
6.5 | 1.068 | 0.00865 | -0.116 | 123.428
7 | 1.072 | 0.0087 | -0.117 | 123.21
7.5 | 0.852 | 0.04487 | -0.049 | 18.986
8 | 0.831 | 0.04849 | -0.049 | 17.13
8.5 | 0.992 | 0.00986 | -0.121 | 100.558
9 | 0.932 | 0.01029 | -0.123 | 90.611
9.5 | 0.857 | 0.01252 | -0.124 | 68.427
10 | 0.769 | 0.01313 | -0.125 | 58.529
10.5 | 0.67 | 0.01371 | -0.126 | 48.839
11 | 0.562 | 0.01425 | -0.128 | 39.466
11.5 | 0.447 | 0.01483 | -0.129 | 30.173
12 | 0.321 | 0.01546 | -0.13 | 20.732

## 102. Re 8M Mach 0.25 (2)
BIGFOIL.COM POLAR EXPORT
goe114
GOE 114 (MVA MK.1) |  |  |  | Cl Max: | 0.7046 | at alpha= | 3 | deg
XFOIL ncrit=9 |  |  |  | L/D Max: | 91.1514 | at alpha= | 3 | deg
Re: | 8000000 |  |  | Cd Min: | 0.00773 | at alpha= | 3 | deg
Mach: | 0.25 |  |  | Cl=0 at alpha= | -99 | deg
|  |  |  | @ Cl=0.1, Cd= | 0.00525
|  |  |  | @ Cl=0.4, Cd= | 0.0056823
|  |  |  | @ Cl=0.6, Cd= | 0.0072714
alpha (deg) | Cl | Cd | Cm | Cl/Cd
0 | 0.3861 | 0.00525 | -0.0963 | 73.5429
0.5 | 0.4279 | 0.00655 | -0.0937 | 65.3282
1.5 | 0.5384 | 0.00705 | -0.0931 | 76.3688
2.5 | 0.6497 | 0.00745 | -0.0926 | 87.2081
3 | 0.7046 | 0.00773 | -0.0921 | 91.1514

## 103. Re 8M Mach 0.50 (1)
BIGFOIL.COM POLAR EXPORT
goe114
GOE 114 (MVA MK.1) |  |  |  | Cl Max: | 1.197 | at alpha= | 20 | deg
JavaFoil+Calcfoil stall+Eppler ext transition |  |  |  | L/D Max: | 146.178 | at alpha= | 2 | deg
Re: | 8000000 |  |  | Cd Min: | 0.00455 | at alpha= | -1.5 | deg
Mach: | 0.5 |  |  | Cl=0 at alpha= | -3.75 | deg
|  |  |  | @ Cl=0.1, Cd= | 0.00488
|  |  |  | @ Cl=0.4, Cd= | 0.0048223
|  |  |  | @ Cl=0.6, Cd= | 0.0056492
alpha (deg) | Cl | Cd | Cm | Cl/Cd
-20 | -0.823 | 0.14298 | -0.027 | -5.757
-19.5 | -0.801 | 0.12898 | -0.029 | -6.213
-19 | -0.776 | 0.12663 | -0.029 | -6.124
-18.5 | -0.743 | 0.1356 | -0.028 | -5.48
-18 | -0.727 | 0.12644 | -0.031 | -5.753
-17.5 | -0.706 | 0.11796 | -0.033 | -5.983
-17 | -0.681 | 0.11353 | -0.034 | -5.995
-16.5 | -0.656 | 0.10766 | -0.035 | -6.097
-16 | -0.632 | 0.10173 | -0.036 | -6.209
-15.5 | -0.604 | 0.1006 | -0.036 | -6.005
-15 | -0.573 | 0.11119 | -0.033 | -5.158
-14.5 | -0.554 | 0.09596 | -0.037 | -5.775
-14 | -0.529 | 0.09085 | -0.038 | -5.823
-13.5 | -0.515 | 0.07176 | -0.045 | -7.178
-13 | -0.498 | 0.05796 | -0.049 | -8.593
-12.5 | -0.477 | 0.04965 | -0.052 | -9.602
-12 | -0.421 | 0.08478 | -0.032 | -4.961
-11.5 | -0.396 | 0.07807 | -0.033 | -5.07
-11 | -0.371 | 0.07272 | -0.034 | -5.1
-10.5 | -0.353 | 0.06015 | -0.047 | -5.868
-10 | -0.344 | 0.038 | -0.059 | -9.053
-9.5 | -0.322 | 0.03005 | -0.063 | -10.717
-9 | -0.304 | 0.02133 | -0.068 | -14.236
-8.5 | -0.294 | 0.01103 | -0.077 | -26.663
-8 | -0.27 | 0.00846 | -0.08 | -31.851
-7.5 | -0.238 | 0.00777 | -0.082 | -30.647
-7 | -0.207 | 0.00718 | -0.084 | -28.804
-6.5 | -0.231 | 0.04118 | -0.035 | -5.611
-6 | -0.262 | 0.00709 | -0.087 | -36.998
-5.5 | -0.214 | 0.00668 | -0.089 | -32.057
-5 | -0.157 | 0.00519 | -0.091 | -30.25
-4.5 | -0.096 | 0.00618 | -0.093 | -15.447
-4 | -0.032 | 0.00524 | -0.095 | -6.151
-3.5 | 0.032 | 0.00487 | -0.096 | 6.529
-3 | 0.096 | 0.00488 | -0.098 | 19.694
-2.5 | 0.16 | 0.00488 | -0.1 | 32.853
-2 | 0.225 | 0.00479 | -0.101 | 46.958
-1.5 | 0.289 | 0.00455 | -0.103 | 63.575
-1 | 0.353 | 0.00522 | -0.105 | 67.682
-0.5 | 0.418 | 0.00467 | -0.107 | 89.342
0 | 0.485 | 0.00475 | -0.108 | 102.155
0.5 | 0.55 | 0.00558 | -0.11 | 98.592
1 | 0.615 | 0.00567 | -0.112 | 108.38
1.5 | 0.679 | 0.00467 | -0.113 | 145.6
2 | 0.744 | 0.00509 | -0.115 | 146.178
2.5 | 0.808 | 0.00662 | -0.117 | 122.065
3 | 0.872 | 0.00653 | -0.118 | 133.585
3.5 | 0.935 | 0.00723 | -0.12 | 129.336
4 | 0.99 | 0.00785 | -0.122 | 126.163
4.5 | 1.037 | 0.0082 | -0.123 | 126.435
5 | 1.066 | 0.00867 | -0.125 | 122.914
5.5 | 0.848 | 0.03649 | -0.052 | 23.249
6 | 0.909 | 0.0096 | -0.128 | 94.632
6.5 | 0.659 | 0.00995 | -0.13 | 66.271
7 | 0.691 | 0.01019 | -0.131 | 67.782
7.5 | 0.722 | 0.01079 | -0.133 | 66.929
8 | 0.754 | 0.01181 | -0.134 | 63.835
8.5 | 0.785 | 0.01226 | -0.136 | 64.045
9 | 0.816 | 0.01309 | -0.137 | 62.335
9.5 | 0.839 | 0.0172 | -0.137 | 48.767
10 | 0.861 | 0.01908 | -0.137 | 45.142
10.5 | 0.886 | 0.02079 | -0.138 | 42.629
11 | 0.897 | 0.02547 | -0.136 | 35.209
11.5 | 0.804 | 0.06945 | -0.098 | 11.574
12 | 0.81 | 0.08369 | -0.079 | 9.674
12.5 | 0.834 | 0.08486 | -0.08 | 9.832
13 | 0.87 | 0.08366 | -0.094 | 10.395
13.5 | 0.893 | 0.09131 | -0.093 | 9.779
14 | 0.907 | 0.09596 | -0.082 | 9.449
14.5 | 0.931 | 0.10026 | -0.083 | 9.285
15 | 1.083 | 0.04634 | -0.138 | 23.381
15.5 | 1.121 | 0.04444 | -0.141 | 25.227
16 | 1.107 | 0.0654 | -0.134 | 16.92
16.5 | 1.128 | 0.07067 | -0.134 | 15.962
17 | 1.187 | 0.05651 | -0.142 | 20.998
17.5 | 1.192 | 0.06885 | -0.139 | 17.308
18 | 1.186 | 0.08922 | -0.133 | 13.296
18.5 | 1.185 | 0.10302 | -0.127 | 11.506
19 | 1.161 | 0.14119 | -0.108 | 8.225
19.5 | 1.174 | 0.1382 | -0.103 | 8.498
20 | 1.197 | 0.14248 | -0.104 | 8.402

## 104. Re 8M Mach 0.50 (2)
BIGFOIL.COM POLAR EXPORT
goe114
GOE 114 (MVA MK.1) |  |  |  | Cl Max: | 0.8989 | at alpha= | 4.5 | deg
XFOIL ncrit=9 |  |  |  | L/D Max: | 93.2861 | at alpha= | 2.5 | deg
Re: | 8000000 |  |  | Cd Min: | 0.01414 | at alpha= | 4 | deg
Mach: | 0.5 |  |  | Cl=0 at alpha= | -99 | deg
|  |  |  | @ Cl=0.1, Cd= | 0.00541
|  |  |  | @ Cl=0.4, Cd= | 0.00541
|  |  |  | @ Cl=0.6, Cd= | 0.0073056
alpha (deg) | Cl | Cd | Cm | Cl/Cd
0 | 0.4323 | 0.00541 | -0.1071 | 79.9076
0.5 | 0.4757 | 0.00676 | -0.1034 | 70.3698
1.5 | 0.5989 | 0.0073 | -0.1021 | 82.0411
2 | 0.6601 | 0.00761 | -0.1011 | 86.7411
2.5 | 0.7239 | 0.00776 | -0.1007 | 93.2861
3 | 0.7801 | 0.00841 | -0.0982 | 92.7586
3.5 | 0.8078 | 0.01047 | -0.0898 | 77.1538
4 | 0.8444 | 0.01414 | -0.0832 | 59.7171
4.5 | 0.8989 | 0.01382 | -0.0802 | 65.0434

## 105. Re 10M Mach 0.00 (1)
BIGFOIL.COM POLAR EXPORT
goe114
GOE 114 (MVA MK.1) |  |  |  | Cl Max: | 1.089 | at alpha= | 8 | deg
JavaFoil+Calcfoil stall+Eppler ext transition |  |  |  | L/D Max: | 132.814 | at alpha= | 1.5 | deg
Re: | 10000000 |  |  | Cd Min: | 0.00435 | at alpha= | -1.5 | deg
Mach: | 0 |  |  | Cl=0 at alpha= | -3.75 | deg
|  |  |  | @ Cl=0.1, Cd= | 0.0046127
|  |  |  | @ Cl=0.4, Cd= | 0.0045064
|  |  |  | @ Cl=0.6, Cd= | 0.0045754
alpha (deg) | Cl | Cd | Cm | Cl/Cd
-15.5 | -0.323 | 0.05153 | -0.039 | -6.26
-15 | -0.34 | 0.04954 | -0.041 | -6.864
-14.5 | -0.359 | 0.04391 | -0.042 | -8.187
-14 | -0.379 | 0.03984 | -0.044 | -9.51
-13.5 | -0.394 | 0.03949 | -0.045 | -9.977
-13 | -0.415 | 0.03239 | -0.047 | -12.819
-12.5 | -0.435 | 0.02621 | -0.05 | -16.604
-12 | -0.467 | 0.01457 | -0.055 | -32.082
-11.5 | -0.477 | 0.01399 | -0.057 | -34.126
-11 | -0.501 | 0.00946 | -0.06 | -52.928
-10.5 | -0.502 | 0.00892 | -0.062 | -56.264
-10 | -0.496 | 0.00874 | -0.064 | -56.762
-9.5 | -0.393 | 0.05533 | -0.03 | -7.103
-9 | -0.467 | 0.00783 | -0.067 | -59.585
-8.5 | -0.442 | 0.00693 | -0.068 | -63.814
-8 | -0.412 | 0.00704 | -0.07 | -58.561
-7.5 | -0.376 | 0.00669 | -0.071 | -56.271
-7 | -0.335 | 0.00621 | -0.073 | -53.961
-6.5 | -0.29 | 0.00632 | -0.074 | -45.928
-6 | -0.242 | 0.00509 | -0.076 | -47.512
-5.5 | -0.191 | 0.00521 | -0.077 | -36.607
-5 | -0.138 | 0.00515 | -0.079 | -26.722
-4.5 | -0.083 | 0.00531 | -0.08 | -15.653
-4 | -0.028 | 0.00469 | -0.082 | -5.957
-3.5 | 0.028 | 0.00465 | -0.083 | 5.935
-3 | 0.083 | 0.00464 | -0.085 | 17.948
-2.5 | 0.139 | 0.00455 | -0.086 | 30.532
-2 | 0.195 | 0.0046 | -0.088 | 42.362
-1.5 | 0.251 | 0.00435 | -0.089 | 57.631
-1 | 0.306 | 0.00496 | -0.091 | 61.71
-0.5 | 0.362 | 0.0045 | -0.092 | 80.387
0 | 0.421 | 0.00451 | -0.094 | 93.256
0.5 | 0.477 | 0.00458 | -0.095 | 104.04
1 | 0.533 | 0.00466 | -0.097 | 114.323
1.5 | 0.589 | 0.00443 | -0.098 | 132.814
2 | 0.645 | 0.00517 | -0.1 | 124.61
2.5 | 0.701 | 0.00601 | -0.101 | 116.579
3 | 0.756 | 0.00608 | -0.103 | 124.332
3.5 | 0.811 | 0.00666 | -0.104 | 121.687
4 | 0.863 | 0.00663 | -0.105 | 130.127
4.5 | 0.912 | 0.00701 | -0.107 | 130.061
5 | 0.957 | 0.00728 | -0.108 | 131.37
5.5 | 0.997 | 0.00753 | -0.11 | 132.434
6 | 1.031 | 0.00782 | -0.111 | 131.838
6.5 | 1.058 | 0.00812 | -0.112 | 130.28
7 | 1.078 | 0.00819 | -0.114 | 131.514
7.5 | 1.088 | 0.00853 | -0.115 | 127.481
8 | 1.089 | 0.00924 | -0.116 | 117.834
8.5 | 0.868 | 0.04994 | -0.049 | 17.377
9 | 1.065 | 0.00991 | -0.119 | 107.499
9.5 | 1.041 | 0.01003 | -0.12 | 103.76
10 | 1.01 | 0.01203 | -0.121 | 83.954
10.5 | 0.973 | 0.01266 | -0.123 | 76.816
11 | 0.931 | 0.01302 | -0.124 | 71.563
11.5 | 0.887 | 0.01357 | -0.125 | 65.381
12 | 0.841 | 0.01411 | -0.126 | 59.555
12.5 | 0.793 | 0.01466 | -0.127 | 54.118
13 | 0.746 | 0.01285 | -0.129 | 58.082

## 106. Re 10M Mach 0.00 (2)
BIGFOIL.COM POLAR EXPORT
goe114
GOE 114 (MVA MK.1) |  |  |  | Cl Max: | 0.6315 | at alpha= | 2.5 | deg
XFOIL ncrit=9 |  |  |  | L/D Max: | 88.9437 | at alpha= | 2.5 | deg
Re: | 10000000 |  |  | Cd Min: | 0.0071 | at alpha= | 2.5 | deg
Mach: | 0 |  |  | Cl=0 at alpha= | -99 | deg
|  |  |  | @ Cl=0.1, Cd= | 0.0051552
|  |  |  | @ Cl=0.4, Cd= | 0.0058667
|  |  |  | @ Cl=0.6, Cd= | 0.007001
alpha (deg) | Cl | Cd | Cm | Cl/Cd
-3.5 | 0 | 0.00527 | -0.0948 | 0
-2 | 0.1655 | 0.00508 | -0.0951 | 32.5787
-1 | 0.271 | 0.00488 | -0.0945 | 55.5328
-0.5 | 0.3203 | 0.00498 | -0.0936 | 64.3173
1 | 0.4686 | 0.00663 | -0.0908 | 70.6787
1.5 | 0.5233 | 0.00676 | -0.0908 | 77.4112
2.5 | 0.6315 | 0.0071 | -0.0906 | 88.9437

## 107. Re 10M Mach 0.10 (1)
BIGFOIL.COM POLAR EXPORT
goe114
GOE 114 (MVA MK.1) |  |  |  | Cl Max: | 1.086 | at alpha= | 7.5 | deg
JavaFoil+Calcfoil stall+Eppler ext transition |  |  |  | L/D Max: | 134.067 | at alpha= | 1.5 | deg
Re: | 10000000 |  |  | Cd Min: | 0.00437 | at alpha= | -1.5 | deg
Mach: | 0.1 |  |  | Cl=0 at alpha= | -3.75 | deg
|  |  |  | @ Cl=0.1, Cd= | 0.0046557
|  |  |  | @ Cl=0.4, Cd= | 0.0045322
|  |  |  | @ Cl=0.6, Cd= | 0.0045143
alpha (deg) | Cl | Cd | Cm | Cl/Cd
-15.5 | -0.284 | 0.05214 | -0.039 | -5.438
-15 | -0.304 | 0.04837 | -0.041 | -6.281
-14.5 | -0.325 | 0.04437 | -0.042 | -7.318
-14 | -0.346 | 0.04128 | -0.044 | -8.375
-13.5 | -0.365 | 0.03981 | -0.045 | -9.163
-13 | -0.388 | 0.03357 | -0.047 | -11.551
-12.5 | -0.416 | 0.02335 | -0.051 | -17.808
-12 | -0.444 | 0.01554 | -0.055 | -28.594
-11.5 | -0.458 | 0.01467 | -0.056 | -31.259
-11 | -0.486 | 0.00959 | -0.061 | -50.672
-10.5 | -0.491 | 0.00899 | -0.062 | -54.58
-10 | -0.488 | 0.00878 | -0.064 | -55.59
-9.5 | -0.389 | 0.05564 | -0.029 | -6.983
-9 | -0.463 | 0.0079 | -0.067 | -58.665
-8.5 | -0.441 | 0.007 | -0.069 | -62.935
-8 | -0.412 | 0.00666 | -0.07 | -61.821
-7.5 | -0.377 | 0.00674 | -0.072 | -55.831
-7 | -0.336 | 0.00653 | -0.073 | -51.488
-6.5 | -0.291 | 0.00627 | -0.075 | -46.449
-6 | -0.243 | 0.00506 | -0.076 | -47.941
-5.5 | -0.191 | 0.00492 | -0.078 | -38.908
-5 | -0.138 | 0.00515 | -0.079 | -26.836
-4.5 | -0.084 | 0.00529 | -0.081 | -15.792
-4 | -0.028 | 0.00467 | -0.082 | -6.012
-3.5 | 0.028 | 0.00463 | -0.084 | 5.992
-3 | 0.084 | 0.00467 | -0.085 | 17.911
-2.5 | 0.14 | 0.00462 | -0.087 | 30.231
-2 | 0.196 | 0.00458 | -0.088 | 42.779
-1.5 | 0.252 | 0.00437 | -0.09 | 57.597
-1 | 0.308 | 0.00495 | -0.091 | 62.179
-0.5 | 0.364 | 0.00452 | -0.093 | 80.417
0 | 0.423 | 0.00454 | -0.094 | 93.109
0.5 | 0.479 | 0.00456 | -0.096 | 105.032
1 | 0.535 | 0.00464 | -0.097 | 115.316
1.5 | 0.592 | 0.00441 | -0.099 | 134.067
2 | 0.648 | 0.00514 | -0.1 | 126.07
2.5 | 0.704 | 0.00597 | -0.102 | 117.849
3 | 0.76 | 0.00607 | -0.103 | 125.136
3.5 | 0.815 | 0.00662 | -0.104 | 123.079
4 | 0.867 | 0.00662 | -0.106 | 130.936
4.5 | 0.916 | 0.00701 | -0.107 | 130.657
5 | 0.961 | 0.00732 | -0.109 | 131.331
5.5 | 1.001 | 0.00757 | -0.11 | 132.297
6 | 1.035 | 0.0079 | -0.111 | 130.9
6.5 | 1.061 | 0.00817 | -0.113 | 129.807
7 | 1.078 | 0.00828 | -0.114 | 130.214
7.5 | 1.086 | 0.00868 | -0.116 | 125.145
8 | 0.87 | 0.04701 | -0.048 | 18.507
8.5 | 0.861 | 0.05023 | -0.049 | 17.135
9 | 1.052 | 0.00999 | -0.119 | 105.331
9.5 | 1.022 | 0.01008 | -0.121 | 101.414
10 | 0.985 | 0.01213 | -0.122 | 81.222
10.5 | 0.943 | 0.01277 | -0.123 | 73.8
11 | 0.895 | 0.01315 | -0.124 | 68.085
11.5 | 0.845 | 0.01367 | -0.126 | 61.775
12 | 0.793 | 0.0142 | -0.127 | 55.803
12.5 | 0.74 | 0.01479 | -0.128 | 50.033

## 108. Re 10M Mach 0.10 (2)
BIGFOIL.COM POLAR EXPORT
goe114
GOE 114 (MVA MK.1) |  |  |  | Cl Max: | 0.6348 | at alpha= | 2.5 | deg
XFOIL ncrit=9 |  |  |  | L/D Max: | 89.2827 | at alpha= | 2.5 | deg
Re: | 10000000 |  |  | Cd Min: | 0.00711 | at alpha= | 2.5 | deg
Mach: | 0.1 |  |  | Cl=0 at alpha= | -3.4982 | deg
|  |  |  | @ Cl=0.1, Cd= | 0.0052123
|  |  |  | @ Cl=0.4, Cd= | 0.0056359
|  |  |  | @ Cl=0.6, Cd= | 0.0070012
alpha (deg) | Cl | Cd | Cm | Cl/Cd
-3.5 | -0.0002 | 0.00528 | -0.0953 | -0.037879
-3 | 0.056 | 0.0053 | -0.0956 | 10.566
-2 | 0.1664 | 0.00508 | -0.0956 | 32.7559
-1 | 0.2725 | 0.00488 | -0.095 | 55.8402
-0.5 | 0.322 | 0.00498 | -0.0941 | 64.6586
0 | 0.3739 | 0.00527 | -0.0936 | 70.9488
1 | 0.4709 | 0.00663 | -0.0912 | 71.0256
1.5 | 0.526 | 0.00677 | -0.0913 | 77.6957
2.5 | 0.6348 | 0.00711 | -0.091 | 89.2827

## 109. Re 10M Mach 0.25 (1)
BIGFOIL.COM POLAR EXPORT
goe114
GOE 114 (MVA MK.1) |  |  |  | Cl Max: | 1.072 | at alpha= | 7 | deg
JavaFoil+Calcfoil stall+Eppler ext transition |  |  |  | L/D Max: | 141.124 | at alpha= | 1.5 | deg
Re: | 10000000 |  |  | Cd Min: | 0.00413 | at alpha= | -2.5 | deg
Mach: | 0.25 |  |  | Cl=0 at alpha= | -3.7456 | deg
|  |  |  | @ Cl=0.1, Cd= | 0.0048734
|  |  |  | @ Cl=0.4, Cd= | 0.01486
|  |  |  | @ Cl=0.6, Cd= | 0.01486
alpha (deg) | Cl | Cd | Cm | Cl/Cd
-14 | -0.06 | 0.04337 | -0.045 | -1.378
-13.5 | -0.057 | 0.04054 | -0.046 | -1.408
-13 | -0.111 | 0.03662 | -0.048 | -3.033
-12.5 | -0.185 | 0.03139 | -0.05 | -5.908
-12 | -0.243 | 0.02507 | -0.053 | -9.704
-11.5 | -0.295 | 0.01983 | -0.056 | -14.901
-11 | -0.349 | 0.01239 | -0.061 | -28.203
-10.5 | -0.392 | 0.0097 | -0.064 | -40.384
-10 | -0.419 | 0.00907 | -0.066 | -46.164
-9.5 | -0.432 | 0.00869 | -0.067 | -49.73
-9 | -0.434 | 0.0078 | -0.069 | -55.628
-8.5 | -0.344 | 0.04991 | -0.03 | -6.895
-8 | -0.405 | 0.00683 | -0.072 | -59.379
-7.5 | -0.376 | 0.00651 | -0.074 | -57.807
-7 | -0.339 | 0.00635 | -0.075 | -53.412
-6.5 | -0.296 | 0.00646 | -0.077 | -45.828
-6 | -0.248 | 0.0059 | -0.078 | -41.986
-5.5 | -0.196 | 0.00488 | -0.08 | -40.22
-5 | -0.142 | 0.0051 | -0.081 | -27.803
-4.5 | -0.086 | 0.00537 | -0.083 | -15.966
-4 | -0.029 | 0.00455 | -0.085 | -6.35
-3.5 | 0.028 | 0.00466 | -0.086 | 6.107
-3 | 0.086 | 0.00511 | -0.088 | 16.821
-2.5 | 0.144 | 0.00413 | -0.089 | 34.738
-2 | 0.201 | 0.00456 | -0.091 | 44.07
-1.5 | 0.259 | 0.00432 | -0.092 | 59.902
-1 | 0.316 | 0.005 | -0.094 | 63.255
-0.5 | 0.374 | 0.00448 | -0.095 | 83.473
0 | 0.434 | 0.00452 | -0.097 | 96.017
0.5 | 0.492 | 0.00454 | -0.098 | 108.32
1 | 0.55 | 0.00532 | -0.1 | 103.365
1.5 | 0.608 | 0.00431 | -0.101 | 141.124
2 | 0.666 | 0.00513 | -0.103 | 129.693
2.5 | 0.723 | 0.00596 | -0.104 | 121.46
3 | 0.781 | 0.00607 | -0.106 | 128.651
3.5 | 0.837 | 0.00663 | -0.107 | 126.261
4 | 0.89 | 0.00681 | -0.109 | 130.775
4.5 | 0.94 | 0.00706 | -0.11 | 133.144
5 | 0.984 | 0.00736 | -0.112 | 133.654
5.5 | 1.021 | 0.00767 | -0.113 | 133.201
6 | 1.05 | 0.00799 | -0.114 | 131.408
6.5 | 1.068 | 0.00834 | -0.116 | 128.048
7 | 1.072 | 0.00843 | -0.117 | 127.135
7.5 | 0.852 | 0.04448 | -0.049 | 19.153
8 | 0.831 | 0.04815 | -0.05 | 17.253
8.5 | 0.992 | 0.00983 | -0.121 | 100.879
9 | 0.932 | 0.01015 | -0.123 | 91.78
9.5 | 0.857 | 0.01265 | -0.124 | 67.736
10 | 0.769 | 0.01266 | -0.125 | 60.709
10.5 | 0.67 | 0.01317 | -0.127 | 50.824
11 | 0.562 | 0.01377 | -0.128 | 40.82
11.5 | 0.447 | 0.01432 | -0.129 | 31.237
12 | 0.321 | 0.01486 | -0.13 | 21.57

## 110. Re 10M Mach 0.25 (2)
BIGFOIL.COM POLAR EXPORT
goe114
GOE 114 (MVA MK.1) |  |  |  | Cl Max: | 0.6525 | at alpha= | 2.5 | deg
XFOIL ncrit=9 |  |  |  | L/D Max: | 91.1313 | at alpha= | 2.5 | deg
Re: | 10000000 |  |  | Cd Min: | 0.00716 | at alpha= | 2.5 | deg
Mach: | 0.25 |  |  | Cl=0 at alpha= | -99 | deg
|  |  |  | @ Cl=0.1, Cd= | 0.00531
|  |  |  | @ Cl=0.4, Cd= | 0.0055257
|  |  |  | @ Cl=0.6, Cd= | 0.0069961
alpha (deg) | Cl | Cd | Cm | Cl/Cd
0 | 0.3842 | 0.00531 | -0.096 | 72.354
1 | 0.4838 | 0.00667 | -0.0935 | 72.5337
1.5 | 0.5404 | 0.00681 | -0.0935 | 79.3539
2.5 | 0.6525 | 0.00716 | -0.0931 | 91.1313

## 111. Re 10M Mach 0.50 (1)
BIGFOIL.COM POLAR EXPORT
goe114
GOE 114 (MVA MK.1) |  |  |  | Cl Max: | 1.201 | at alpha= | 17.5 | deg
JavaFoil+Calcfoil stall+Eppler ext transition |  |  |  | L/D Max: | 148.803 | at alpha= | 1.5 | deg
Re: | 10000000 |  |  | Cd Min: | 0.00427 | at alpha= | -2 | deg
Mach: | 0.5 |  |  | Cl=0 at alpha= | -3.75 | deg
|  |  |  | @ Cl=0.1, Cd= | 0.0047731
|  |  |  | @ Cl=0.4, Cd= | 0.0045995
|  |  |  | @ Cl=0.6, Cd= | 0.0055723
alpha (deg) | Cl | Cd | Cm | Cl/Cd
-20 | -0.824 | 0.13676 | -0.028 | -6.028
-19.5 | -0.805 | 0.12458 | -0.029 | -6.459
-19 | -0.778 | 0.12332 | -0.03 | -6.31
-18.5 | -0.746 | 0.13167 | -0.029 | -5.665
-18 | -0.728 | 0.12533 | -0.031 | -5.81
-17.5 | -0.707 | 0.11508 | -0.033 | -6.14
-17 | -0.682 | 0.11013 | -0.034 | -6.191
-16.5 | -0.658 | 0.10504 | -0.035 | -6.26
-16 | -0.633 | 0.09755 | -0.036 | -6.49
-15.5 | -0.606 | 0.09769 | -0.036 | -6.2
-15 | -0.574 | 0.10911 | -0.034 | -5.261
-14.5 | -0.557 | 0.09207 | -0.039 | -6.051
-14 | -0.53 | 0.08875 | -0.039 | -5.977
-13.5 | -0.519 | 0.0667 | -0.046 | -7.783
-13 | -0.5 | 0.05558 | -0.05 | -8.995
-12.5 | -0.478 | 0.04766 | -0.052 | -10.033
-12 | -0.421 | 0.08373 | -0.032 | -5.023
-11.5 | -0.396 | 0.07767 | -0.034 | -5.103
-11 | -0.372 | 0.07074 | -0.038 | -5.264
-10.5 | -0.357 | 0.05483 | -0.05 | -6.506
-10 | -0.347 | 0.03486 | -0.06 | -9.948
-9.5 | -0.323 | 0.02928 | -0.063 | -11.034
-9 | -0.307 | 0.01854 | -0.07 | -16.587
-8.5 | -0.295 | 0.01018 | -0.077 | -28.95
-8 | -0.27 | 0.00812 | -0.08 | -33.199
-7.5 | -0.238 | 0.00747 | -0.082 | -31.907
-7 | -0.207 | 0.00688 | -0.084 | -30.043
-6.5 | -0.231 | 0.04162 | -0.036 | -5.553
-6 | -0.262 | 0.00634 | -0.087 | -41.374
-5.5 | -0.214 | 0.00659 | -0.089 | -32.501
-5 | -0.157 | 0.00627 | -0.091 | -25.037
-4.5 | -0.096 | 0.00565 | -0.093 | -16.918
-4 | -0.032 | 0.00474 | -0.095 | -6.808
-3.5 | 0.032 | 0.00479 | -0.096 | 6.643
-3 | 0.096 | 0.00474 | -0.098 | 20.26
-2.5 | 0.16 | 0.00527 | -0.1 | 30.447
-2 | 0.225 | 0.00427 | -0.101 | 52.603
-1.5 | 0.289 | 0.00468 | -0.103 | 61.707
-1 | 0.353 | 0.00452 | -0.105 | 78.088
-0.5 | 0.418 | 0.00463 | -0.107 | 90.222
0 | 0.485 | 0.00464 | -0.108 | 104.694
0.5 | 0.55 | 0.00548 | -0.11 | 100.36
1 | 0.615 | 0.0056 | -0.112 | 109.736
1.5 | 0.679 | 0.00456 | -0.113 | 148.803
2 | 0.744 | 0.00599 | -0.115 | 124.237
2.5 | 0.808 | 0.0064 | -0.117 | 126.342
3 | 0.872 | 0.00658 | -0.118 | 132.609
3.5 | 0.935 | 0.00697 | -0.12 | 134.03
4 | 0.99 | 0.00758 | -0.122 | 130.576
4.5 | 1.037 | 0.00794 | -0.123 | 130.639
5 | 1.066 | 0.00834 | -0.125 | 127.775
5.5 | 0.848 | 0.03633 | -0.052 | 23.35
6 | 0.909 | 0.00929 | -0.128 | 97.845
6.5 | 0.659 | 0.00951 | -0.13 | 69.342
7 | 0.691 | 0.01001 | -0.131 | 68.995
7.5 | 0.722 | 0.01041 | -0.133 | 69.387
8 | 0.754 | 0.01137 | -0.134 | 66.32
8.5 | 0.785 | 0.01183 | -0.136 | 66.378
9 | 0.816 | 0.01262 | -0.137 | 64.694
9.5 | 0.847 | 0.01381 | -0.139 | 61.347
10 | 0.867 | 0.0178 | -0.138 | 48.671
10.5 | 0.889 | 0.0198 | -0.138 | 44.892
11 | 0.903 | 0.0236 | -0.137 | 38.267
11.5 | 0.899 | 0.03313 | -0.132 | 27.125
12 | 0.81 | 0.0832 | -0.079 | 9.73
12.5 | 0.914 | 0.04823 | -0.124 | 18.955
13 | 0.965 | 0.04226 | -0.132 | 22.84
13.5 | 0.894 | 0.08945 | -0.094 | 9.993
14 | 0.907 | 0.09455 | -0.082 | 9.592
14.5 | 1.059 | 0.04183 | -0.138 | 25.33
15 | 1.091 | 0.04295 | -0.14 | 25.399
15.5 | 1.128 | 0.04115 | -0.143 | 27.412
16 | 1.118 | 0.05876 | -0.137 | 19.034
16.5 | 1.14 | 0.06391 | -0.137 | 17.832
17 | 1.194 | 0.0526 | -0.144 | 22.7
17.5 | 1.201 | 0.06324 | -0.141 | 18.985
18 | 1.193 | 0.08462 | -0.135 | 14.096
18.5 | 1.191 | 0.09876 | -0.129 | 12.055
19 | 1.165 | 0.13744 | -0.11 | 8.476
19.5 | 1.175 | 0.13872 | -0.103 | 8.467
20 | 1.197 | 0.1437 | -0.104 | 8.332

## 112. Re 10M Mach 0.50 (2)
BIGFOIL.COM POLAR EXPORT
goe114
GOE 114 (MVA MK.1) |  |  |  | Cl Max: | 0.8079 | at alpha= | 3.5 | deg
XFOIL ncrit=9 |  |  |  | L/D Max: | 97.7047 | at alpha= | 2.5 | deg
Re: | 10000000 |  |  | Cd Min: | 0.01042 | at alpha= | 3.5 | deg
Mach: | 0.5 |  |  | Cl=0 at alpha= | -99 | deg
|  |  |  | @ Cl=0.1, Cd= | 0.00549
|  |  |  | @ Cl=0.4, Cd= | 0.00549
|  |  |  | @ Cl=0.6, Cd= | 0.0070552
alpha (deg) | Cl | Cd | Cm | Cl/Cd
0 | 0.4295 | 0.00549 | -0.1067 | 78.2332
0.5 | 0.4759 | 0.00665 | -0.1034 | 71.5639
1 | 0.5387 | 0.00687 | -0.103 | 78.4134
1.5 | 0.6016 | 0.00706 | -0.1026 | 85.2125
2 | 0.6616 | 0.00746 | -0.1014 | 88.6863
2.5 | 0.7279 | 0.00745 | -0.1014 | 97.7047
3 | 0.7848 | 0.00807 | -0.0991 | 97.2491
3.5 | 0.8079 | 0.01042 | -0.0896 | 77.5336

## 113. Re 12M Mach 0.00 (1)
BIGFOIL.COM POLAR EXPORT
goe114
GOE 114 (MVA MK.1) |  |  |  | Cl Max: | 1.089 | at alpha= | 8 | deg
JavaFoil+Calcfoil stall+Eppler ext transition |  |  |  | L/D Max: | 138.74 | at alpha= | 4.5 | deg
Re: | 12000000 |  |  | Cd Min: | 0.00417 | at alpha= | -2 | deg
Mach: | 0 |  |  | Cl=0 at alpha= | -3.75 | deg
|  |  |  | @ Cl=0.1, Cd= | 0.0045788
|  |  |  | @ Cl=0.4, Cd= | 0.0044693
|  |  |  | @ Cl=0.6, Cd= | 0.0050321
alpha (deg) | Cl | Cd | Cm | Cl/Cd
-16 | -0.305 | 0.05355 | -0.038 | -5.703
-15.5 | -0.323 | 0.05009 | -0.04 | -6.452
-15 | -0.341 | 0.04787 | -0.041 | -7.116
-14.5 | -0.361 | 0.04225 | -0.043 | -8.534
-14 | -0.382 | 0.03629 | -0.045 | -10.515
-13.5 | -0.402 | 0.03088 | -0.047 | -13.034
-13 | -0.424 | 0.02531 | -0.049 | -16.746
-12.5 | -0.449 | 0.0178 | -0.053 | -25.251
-12 | -0.475 | 0.01195 | -0.056 | -39.775
-11.5 | -0.487 | 0.01104 | -0.058 | -44.112
-11 | -0.502 | 0.00943 | -0.061 | -53.219
-10.5 | -0.502 | 0.00864 | -0.062 | -58.045
-10 | -0.496 | 0.00809 | -0.064 | -61.297
-9.5 | -0.394 | 0.05431 | -0.032 | -7.248
-9 | -0.467 | 0.00757 | -0.067 | -61.681
-8.5 | -0.442 | 0.00677 | -0.068 | -65.316
-8 | -0.412 | 0.00686 | -0.07 | -60.065
-7.5 | -0.376 | 0.0061 | -0.071 | -61.648
-7 | -0.335 | 0.00642 | -0.073 | -52.213
-6.5 | -0.29 | 0.00626 | -0.074 | -46.345
-6 | -0.242 | 0.0053 | -0.076 | -45.661
-5.5 | -0.191 | 0.00514 | -0.077 | -37.1
-5 | -0.138 | 0.00475 | -0.079 | -28.931
-4.5 | -0.083 | 0.00523 | -0.08 | -15.89
-4 | -0.028 | 0.00451 | -0.082 | -6.21
-3.5 | 0.028 | 0.00498 | -0.083 | 5.534
-3 | 0.083 | 0.0046 | -0.085 | 18.104
-2.5 | 0.139 | 0.00453 | -0.086 | 30.697
-2 | 0.195 | 0.00417 | -0.088 | 46.718
-1.5 | 0.251 | 0.0042 | -0.089 | 59.61
-1 | 0.306 | 0.00438 | -0.091 | 69.993
-0.5 | 0.362 | 0.00445 | -0.092 | 81.426
0 | 0.421 | 0.00448 | -0.094 | 93.833
0.5 | 0.477 | 0.00508 | -0.095 | 93.794
1 | 0.533 | 0.00452 | -0.097 | 117.988
1.5 | 0.589 | 0.00493 | -0.098 | 119.521
2 | 0.645 | 0.00545 | -0.1 | 118.255
2.5 | 0.701 | 0.00556 | -0.101 | 125.954
3 | 0.756 | 0.0069 | -0.103 | 109.679
3.5 | 0.811 | 0.00644 | -0.104 | 126.027
4 | 0.863 | 0.00667 | -0.105 | 129.273
4.5 | 0.912 | 0.00657 | -0.107 | 138.74
5 | 0.957 | 0.00708 | -0.108 | 135.132
5.5 | 0.997 | 0.00732 | -0.11 | 136.253
6 | 1.031 | 0.00761 | -0.111 | 135.579
6.5 | 1.058 | 0.00787 | -0.112 | 134.471
7 | 1.078 | 0.00796 | -0.114 | 135.298
7.5 | 1.088 | 0.00829 | -0.115 | 131.225
8 | 1.089 | 0.00898 | -0.116 | 121.28
8.5 | 0.868 | 0.04976 | -0.049 | 17.442
9 | 1.065 | 0.00963 | -0.119 | 110.622
9.5 | 1.041 | 0.01 | -0.12 | 104.061
10 | 1.01 | 0.01202 | -0.122 | 84.02
10.5 | 0.973 | 0.01226 | -0.123 | 79.344
11 | 0.931 | 0.01262 | -0.124 | 73.803
11.5 | 0.887 | 0.01313 | -0.125 | 67.528
12 | 0.841 | 0.01366 | -0.126 | 61.549
12.5 | 0.793 | 0.0142 | -0.127 | 55.884
13 | 0.746 | 0.01247 | -0.129 | 59.84

## 114. Re 12M Mach 0.00 (2)
BIGFOIL.COM POLAR EXPORT
goe114
GOE 114 (MVA MK.1) |  |  |  | Cl Max: | 0.6333 | at alpha= | 2.5 | deg
XFOIL ncrit=9 |  |  |  | L/D Max: | 181.798 | at alpha= | -2 | deg
Re: | 12000000 |  |  | Cd Min: | 0.00687 | at alpha= | 2.5 | deg
Mach: | 0 |  |  | Cl=0 at alpha= | -3.479 | deg
|  |  |  | @ Cl=0.1, Cd= | 0.0009013
|  |  |  | @ Cl=0.4, Cd= | 0.0060368
|  |  |  | @ Cl=0.6, Cd= | 0.006778
alpha (deg) | Cl | Cd | Cm | Cl/Cd
-3.5 | -0.0023 | 0.00092 | -0.0927 | -2.5
-2 | 0.1618 | 0.00089 | -0.0931 | 181.7978
-1.5 | 0.2199 | 0.00503 | -0.0951 | 43.7177
-1 | 0.2698 | 0.00493 | -0.0943 | 54.7262
-0.5 | 0.3198 | 0.00505 | -0.0935 | 63.3267
0 | 0.3679 | 0.00556 | -0.0924 | 66.1691
0.5 | 0.4157 | 0.00627 | -0.0911 | 66.2998
1 | 0.4699 | 0.00644 | -0.0911 | 72.9658
1.5 | 0.5247 | 0.00657 | -0.0911 | 79.863
2.5 | 0.6333 | 0.00687 | -0.091 | 92.1834

## 115. Re 12M Mach 0.10 (1)
BIGFOIL.COM POLAR EXPORT
goe114
GOE 114 (MVA MK.1) |  |  |  | Cl Max: | 1.086 | at alpha= | 7.5 | deg
JavaFoil+Calcfoil stall+Eppler ext transition |  |  |  | L/D Max: | 138.852 | at alpha= | 4.5 | deg
Re: | 12000000 |  |  | Cd Min: | 0.00414 | at alpha= | -2 | deg
Mach: | 0.1 |  |  | Cl=0 at alpha= | -3.75 | deg
|  |  |  | @ Cl=0.1, Cd= | 0.0045571
|  |  |  | @ Cl=0.4, Cd= | 0.0044483
|  |  |  | @ Cl=0.6, Cd= | 0.0050529
alpha (deg) | Cl | Cd | Cm | Cl/Cd
-15.5 | -0.284 | 0.05067 | -0.04 | -5.606
-15 | -0.304 | 0.04681 | -0.041 | -6.503
-14.5 | -0.325 | 0.04313 | -0.043 | -7.542
-14 | -0.348 | 0.03765 | -0.045 | -9.249
-13.5 | -0.371 | 0.03225 | -0.047 | -11.518
-13 | -0.396 | 0.02648 | -0.049 | -14.947
-12.5 | -0.421 | 0.02008 | -0.052 | -20.981
-12 | -0.452 | 0.01264 | -0.056 | -35.763
-11.5 | -0.468 | 0.01149 | -0.058 | -40.713
-11 | -0.487 | 0.00952 | -0.061 | -51.192
-10.5 | -0.491 | 0.00868 | -0.062 | -56.547
-10 | -0.488 | 0.00815 | -0.064 | -59.897
-9.5 | -0.389 | 0.05447 | -0.031 | -7.144
-9 | -0.463 | 0.00768 | -0.067 | -60.329
-8.5 | -0.441 | 0.00682 | -0.069 | -64.692
-8 | -0.412 | 0.00646 | -0.07 | -63.691
-7.5 | -0.377 | 0.00618 | -0.072 | -60.95
-7 | -0.336 | 0.00647 | -0.073 | -51.917
-6.5 | -0.291 | 0.0062 | -0.075 | -46.957
-6 | -0.243 | 0.00527 | -0.076 | -46.069
-5.5 | -0.191 | 0.00518 | -0.078 | -36.958
-5 | -0.138 | 0.00476 | -0.079 | -29.058
-4.5 | -0.084 | 0.00527 | -0.081 | -15.85
-4 | -0.028 | 0.00457 | -0.082 | -6.15
-3.5 | 0.028 | 0.00502 | -0.084 | 5.52
-3 | 0.084 | 0.00458 | -0.085 | 18.277
-2.5 | 0.14 | 0.0045 | -0.087 | 31.02
-2 | 0.196 | 0.00414 | -0.088 | 47.251
-1.5 | 0.252 | 0.00423 | -0.09 | 59.61
-1 | 0.308 | 0.00444 | -0.091 | 69.379
-0.5 | 0.364 | 0.00443 | -0.093 | 82.209
0 | 0.423 | 0.00446 | -0.094 | 94.7
0.5 | 0.479 | 0.00511 | -0.096 | 93.724
1 | 0.535 | 0.00454 | -0.097 | 117.97
1.5 | 0.592 | 0.00499 | -0.099 | 118.605
2 | 0.648 | 0.00543 | -0.1 | 119.221
2.5 | 0.704 | 0.00556 | -0.102 | 126.681
3 | 0.76 | 0.00687 | -0.103 | 110.673
3.5 | 0.815 | 0.00643 | -0.104 | 126.802
4 | 0.867 | 0.00663 | -0.106 | 130.719
4.5 | 0.916 | 0.0066 | -0.107 | 138.852
5 | 0.961 | 0.00708 | -0.109 | 135.704
5.5 | 1.001 | 0.00732 | -0.11 | 136.683
6 | 1.035 | 0.00762 | -0.111 | 135.812
6.5 | 1.061 | 0.00791 | -0.113 | 134.003
7 | 1.078 | 0.00802 | -0.114 | 134.341
7.5 | 1.086 | 0.00841 | -0.116 | 129.082
8 | 1.084 | 0.0087 | -0.117 | 124.668
8.5 | 0.861 | 0.04994 | -0.049 | 17.234
9 | 1.052 | 0.00973 | -0.119 | 108.115
9.5 | 1.022 | 0.01003 | -0.121 | 101.883
10 | 0.985 | 0.0121 | -0.122 | 81.43
10.5 | 0.943 | 0.01237 | -0.123 | 76.226
11 | 0.895 | 0.01272 | -0.124 | 70.356
11.5 | 0.845 | 0.01324 | -0.126 | 63.794
12 | 0.793 | 0.01383 | -0.127 | 57.332
12.5 | 0.74 | 0.01439 | -0.128 | 51.437

## 116. Re 12M Mach 0.10 (2)
BIGFOIL.COM POLAR EXPORT
goe114
GOE 114 (MVA MK.1) |  |  |  | Cl Max: | 0.6366 | at alpha= | 2.5 | deg
XFOIL ncrit=9 |  |  |  | L/D Max: | 92.5291 | at alpha= | 2.5 | deg
Re: | 12000000 |  |  | Cd Min: | 0.00688 | at alpha= | 2.5 | deg
Mach: | 0.1 |  |  | Cl=0 at alpha= | -3.492 | deg
|  |  |  | @ Cl=0.1, Cd= | 0.0050793
|  |  |  | @ Cl=0.4, Cd= | 0.0060396
|  |  |  | @ Cl=0.6, Cd= | 0.0067795
alpha (deg) | Cl | Cd | Cm | Cl/Cd
-3.5 | -0.0009 | 0.00515 | -0.0952 | -0.17476
-3 | 0.0551 | 0.00512 | -0.0954 | 10.7617
-2 | 0.1655 | 0.00502 | -0.0955 | 32.9681
-1.5 | 0.221 | 0.00503 | -0.0956 | 43.9364
-1 | 0.2712 | 0.00493 | -0.0948 | 55.0101
-0.5 | 0.3215 | 0.00505 | -0.094 | 63.6634
0 | 0.3691 | 0.00562 | -0.0927 | 65.6762
0.5 | 0.4177 | 0.00628 | -0.0916 | 66.5127
1 | 0.4723 | 0.00645 | -0.0915 | 73.2248
1.5 | 0.5273 | 0.00658 | -0.0915 | 80.1368
2.5 | 0.6366 | 0.00688 | -0.0914 | 92.5291

## 117. Re 12M Mach 0.25 (1)
BIGFOIL.COM POLAR EXPORT
goe114
GOE 114 (MVA MK.1) |  |  |  | Cl Max: | 1.072 | at alpha= | 7 | deg
JavaFoil+Calcfoil stall+Eppler ext transition |  |  |  | L/D Max: | 142.981 | at alpha= | 1.5 | deg
Re: | 12000000 |  |  | Cd Min: | 0.00407 | at alpha= | -2 | deg
Mach: | 0.25 |  |  | Cl=0 at alpha= | -3.7456 | deg
|  |  |  | @ Cl=0.1, Cd= | 0.0049151
|  |  |  | @ Cl=0.4, Cd= | 0.01447
|  |  |  | @ Cl=0.6, Cd= | 0.01447
alpha (deg) | Cl | Cd | Cm | Cl/Cd
-14 | -0.06 | 0.04237 | -0.045 | -1.413
-13.5 | -0.057 | 0.03883 | -0.047 | -1.475
-13 | -0.112 | 0.03346 | -0.049 | -3.348
-12.5 | -0.187 | 0.02821 | -0.051 | -6.634
-12 | -0.245 | 0.02235 | -0.054 | -10.984
-11.5 | -0.302 | 0.01474 | -0.058 | -20.509
-11 | -0.354 | 0.01098 | -0.061 | -32.234
-10.5 | -0.394 | 0.00956 | -0.064 | -41.191
-10 | -0.419 | 0.00844 | -0.066 | -49.605
-9.5 | -0.432 | 0.00798 | -0.067 | -54.128
-9 | -0.434 | 0.00804 | -0.069 | -53.998
-8.5 | -0.345 | 0.04949 | -0.032 | -6.962
-8 | -0.405 | 0.00682 | -0.072 | -59.475
-7.5 | -0.376 | 0.00635 | -0.074 | -59.292
-7 | -0.339 | 0.00664 | -0.075 | -51.109
-6.5 | -0.296 | 0.00637 | -0.077 | -46.456
-6 | -0.248 | 0.00614 | -0.078 | -40.388
-5.5 | -0.196 | 0.00512 | -0.08 | -38.298
-5 | -0.142 | 0.00545 | -0.081 | -26.009
-4.5 | -0.086 | 0.00522 | -0.083 | -16.41
-4 | -0.029 | 0.00445 | -0.085 | -6.496
-3.5 | 0.028 | 0.00499 | -0.086 | 5.7
-3 | 0.086 | 0.00506 | -0.088 | 16.965
-2.5 | 0.143 | 0.00447 | -0.089 | 32.076
-2 | 0.201 | 0.00407 | -0.091 | 49.405
-1.5 | 0.259 | 0.00415 | -0.092 | 62.332
-1 | 0.316 | 0.00441 | -0.094 | 71.731
-0.5 | 0.374 | 0.0044 | -0.095 | 84.921
0 | 0.434 | 0.00443 | -0.097 | 98.057
0.5 | 0.492 | 0.00516 | -0.098 | 95.477
1 | 0.55 | 0.0052 | -0.1 | 105.821
1.5 | 0.608 | 0.00425 | -0.101 | 142.981
2 | 0.666 | 0.0054 | -0.103 | 123.201
2.5 | 0.723 | 0.00549 | -0.104 | 131.688
3 | 0.781 | 0.007 | -0.106 | 111.52
3.5 | 0.837 | 0.00645 | -0.107 | 129.743
4 | 0.89 | 0.00668 | -0.109 | 133.179
4.5 | 0.94 | 0.0066 | -0.11 | 142.273
5 | 0.984 | 0.00717 | -0.112 | 137.218
5.5 | 1.021 | 0.00744 | -0.113 | 137.299
6 | 1.05 | 0.00776 | -0.114 | 135.379
6.5 | 1.068 | 0.00809 | -0.116 | 131.919
7 | 1.072 | 0.00815 | -0.117 | 131.511
7.5 | 0.852 | 0.04434 | -0.049 | 19.218
8 | 1.035 | 0.00885 | -0.12 | 117.013
8.5 | 0.992 | 0.00956 | -0.121 | 103.8
9 | 0.932 | 0.00988 | -0.123 | 94.347
9.5 | 0.857 | 0.01228 | -0.124 | 69.757
10 | 0.769 | 0.01257 | -0.125 | 61.146
10.5 | 0.67 | 0.01278 | -0.127 | 52.379
11 | 0.562 | 0.01334 | -0.128 | 42.138
11.5 | 0.447 | 0.01387 | -0.129 | 32.258
12 | 0.321 | 0.01447 | -0.13 | 22.149

## 118. Re 12M Mach 0.25 (2)
BIGFOIL.COM POLAR EXPORT
goe114
GOE 114 (MVA MK.1) |  |  |  | Cl Max: | 0.6545 | at alpha= | 2.5 | deg
XFOIL ncrit=9 |  |  |  | L/D Max: | 94.3084 | at alpha= | 2.5 | deg
Re: | 12000000 |  |  | Cd Min: | 0.00694 | at alpha= | 2.5 | deg
Mach: | 0.25 |  |  | Cl=0 at alpha= | -3.4853 | deg
|  |  |  | @ Cl=0.1, Cd= | 0.0051015
|  |  |  | @ Cl=0.4, Cd= | 0.0060955
|  |  |  | @ Cl=0.6, Cd= | 0.0067951
alpha (deg) | Cl | Cd | Cm | Cl/Cd
-3.5 | -0.0017 | 0.00518 | -0.0981 | -0.32819
-3 | 0.0561 | 0.00514 | -0.0982 | 10.9144
-2 | 0.1701 | 0.00504 | -0.0981 | 33.75
-1 | 0.2792 | 0.00495 | -0.0974 | 56.404
-0.5 | 0.3311 | 0.00511 | -0.0966 | 64.7945
0 | 0.3762 | 0.00592 | -0.0946 | 63.5473
0.5 | 0.4291 | 0.00631 | -0.0939 | 68.0032
1 | 0.4853 | 0.00649 | -0.0938 | 74.7766
2.5 | 0.6545 | 0.00694 | -0.0935 | 94.3084

## 119. Re 12M Mach 0.50 (1)
BIGFOIL.COM POLAR EXPORT
goe114
GOE 114 (MVA MK.1) |  |  |  | Cl Max: | 1.208 | at alpha= | 17.5 | deg
JavaFoil+Calcfoil stall+Eppler ext transition |  |  |  | L/D Max: | 152.593 | at alpha= | 1.5 | deg
Re: | 12000000 |  |  | Cd Min: | 0.0042 | at alpha= | -2 | deg
Mach: | 0.5 |  |  | Cl=0 at alpha= | -3.75 | deg
|  |  |  | @ Cl=0.1, Cd= | 0.0047219
|  |  |  | @ Cl=0.4, Cd= | 0.0045217
|  |  |  | @ Cl=0.6, Cd= | 0.0054161
alpha (deg) | Cl | Cd | Cm | Cl/Cd
-20 | -0.826 | 0.13515 | -0.028 | -6.109
-19.5 | -0.807 | 0.12044 | -0.03 | -6.704
-19 | -0.78 | 0.11959 | -0.03 | -6.524
-18.5 | -0.749 | 0.12502 | -0.03 | -5.992
-18 | -0.729 | 0.12277 | -0.032 | -5.937
-17.5 | -0.707 | 0.1135 | -0.033 | -6.228
-17 | -0.683 | 0.10913 | -0.034 | -6.254
-16.5 | -0.658 | 0.10184 | -0.035 | -6.465
-16 | -0.634 | 0.09572 | -0.037 | -6.627
-15.5 | -0.608 | 0.09474 | -0.037 | -6.413
-15 | -0.575 | 0.10607 | -0.034 | -5.417
-14.5 | -0.558 | 0.0898 | -0.039 | -6.216
-14 | -0.534 | 0.08179 | -0.041 | -6.533
-13.5 | -0.521 | 0.06472 | -0.047 | -8.046
-13 | -0.502 | 0.05374 | -0.05 | -9.332
-12.5 | -0.479 | 0.04691 | -0.053 | -10.213
-12 | -0.421 | 0.08332 | -0.032 | -5.048
-11.5 | -0.397 | 0.07635 | -0.036 | -5.198
-11 | -0.373 | 0.06966 | -0.039 | -5.356
-10.5 | -0.364 | 0.04704 | -0.055 | -7.745
-10 | -0.348 | 0.03339 | -0.061 | -10.412
-9.5 | -0.325 | 0.02689 | -0.064 | -12.094
-9 | -0.316 | 0.0136 | -0.073 | -23.217
-8.5 | -0.298 | 0.0093 | -0.078 | -32.07
-8 | -0.27 | 0.00814 | -0.08 | -33.113
-7.5 | -0.238 | 0.00802 | -0.082 | -29.712
-7 | -0.207 | 0.007 | -0.084 | -29.538
-6.5 | -0.231 | 0.04081 | -0.036 | -5.663
-6 | -0.262 | 0.00621 | -0.087 | -42.261
-5.5 | -0.214 | 0.0061 | -0.089 | -35.134
-5 | -0.157 | 0.00586 | -0.091 | -26.78
-4.5 | -0.096 | 0.00555 | -0.093 | -17.216
-4 | -0.032 | 0.0053 | -0.095 | -6.081
-3.5 | 0.032 | 0.00471 | -0.096 | 6.762
-3 | 0.096 | 0.00469 | -0.098 | 20.469
-2.5 | 0.16 | 0.0052 | -0.1 | 30.808
-2 | 0.225 | 0.0042 | -0.101 | 53.524
-1.5 | 0.289 | 0.0053 | -0.103 | 54.508
-1 | 0.353 | 0.0045 | -0.105 | 78.562
-0.5 | 0.418 | 0.00453 | -0.107 | 92.124
0 | 0.485 | 0.00458 | -0.108 | 105.992
0.5 | 0.55 | 0.00537 | -0.11 | 102.393
1 | 0.615 | 0.00543 | -0.112 | 113.143
1.5 | 0.679 | 0.00445 | -0.113 | 152.593
2 | 0.744 | 0.00578 | -0.115 | 128.762
2.5 | 0.808 | 0.00598 | -0.117 | 135.091
3 | 0.872 | 0.00636 | -0.118 | 137.059
3.5 | 0.935 | 0.00706 | -0.12 | 132.294
4 | 0.99 | 0.00735 | -0.122 | 134.708
4.5 | 1.037 | 0.00768 | -0.123 | 135.027
5 | 1.066 | 0.00812 | -0.125 | 131.389
5.5 | 1.057 | 0.00857 | -0.126 | 123.381
6 | 0.909 | 0.00899 | -0.128 | 101.072
6.5 | 0.659 | 0.00923 | -0.13 | 71.413
7 | 0.691 | 0.00972 | -0.131 | 71.067
7.5 | 0.722 | 0.01026 | -0.133 | 70.435
8 | 0.754 | 0.01073 | -0.134 | 70.262
8.5 | 0.785 | 0.01173 | -0.136 | 66.957
9 | 0.816 | 0.01246 | -0.137 | 65.493
9.5 | 0.847 | 0.01316 | -0.139 | 64.38
10 | 0.869 | 0.01743 | -0.139 | 49.88
10.5 | 0.891 | 0.01913 | -0.139 | 46.558
11 | 0.908 | 0.02228 | -0.138 | 40.742
11.5 | 0.905 | 0.03113 | -0.133 | 29.067
12 | 0.81 | 0.08388 | -0.079 | 9.655
12.5 | 0.963 | 0.03208 | -0.136 | 30.034
13 | 0.983 | 0.03624 | -0.136 | 27.125
13.5 | 0.947 | 0.063 | -0.121 | 15.035
14 | 0.907 | 0.09273 | -0.083 | 9.782
14.5 | 1.071 | 0.03776 | -0.14 | 28.363
15 | 1.101 | 0.03899 | -0.142 | 28.232
15.5 | 1.134 | 0.03855 | -0.144 | 29.411
16 | 1.119 | 0.05773 | -0.137 | 19.384
16.5 | 1.157 | 0.05494 | -0.141 | 21.06
17 | 1.197 | 0.05063 | -0.144 | 23.638
17.5 | 1.208 | 0.05934 | -0.142 | 20.351
18 | 1.201 | 0.07953 | -0.137 | 15.099
18.5 | 1.208 | 0.08687 | -0.134 | 13.911
19 | 1.172 | 0.13165 | -0.114 | 8.899
19.5 | 1.174 | 0.15595 | -0.103 | 7.531
20 | 1.197 | 0.16043 | -0.104 | 7.461

## 120. Re 12M Mach 0.50 (2)
BIGFOIL.COM POLAR EXPORT
goe114
GOE 114 (MVA MK.1) |  |  |  | Cl Max: | 0.7869 | at alpha= | 3 | deg
XFOIL ncrit=9 |  |  |  | L/D Max: | 100.939 | at alpha= | 2.5 | deg
Re: | 12000000 |  |  | Cd Min: | 0.00791 | at alpha= | 3 | deg
Mach: | 0.5 |  |  | Cl=0 at alpha= | -99 | deg
|  |  |  | @ Cl=0.1, Cd= | 0.00621
|  |  |  | @ Cl=0.4, Cd= | 0.00621
|  |  |  | @ Cl=0.6, Cd= | 0.0069181
alpha (deg) | Cl | Cd | Cm | Cl/Cd
0 | 0.4171 | 0.00621 | -0.1044 | 67.1659
1 | 0.5407 | 0.00667 | -0.1034 | 81.0645
2 | 0.665 | 0.00719 | -0.102 | 92.4896
2.5 | 0.7308 | 0.00724 | -0.102 | 100.9392
3 | 0.7869 | 0.00791 | -0.0994 | 99.4817

## 121. Re 14M Mach 0.00 (1)
BIGFOIL.COM POLAR EXPORT
goe114
GOE 114 (MVA MK.1) |  |  |  | Cl Max: | 1.089 | at alpha= | 8 | deg
JavaFoil+Calcfoil stall+Eppler ext transition |  |  |  | L/D Max: | 140.379 | at alpha= | 5.5 | deg
Re: | 14000000 |  |  | Cd Min: | 0.00414 | at alpha= | -2 | deg
Mach: | 0 |  |  | Cl=0 at alpha= | -3.75 | deg
|  |  |  | @ Cl=0.1, Cd= | 0.004473
|  |  |  | @ Cl=0.4, Cd= | 0.0043829
|  |  |  | @ Cl=0.6, Cd= | 0.0049504
alpha (deg) | Cl | Cd | Cm | Cl/Cd
-16 | -0.306 | 0.0523 | -0.038 | -5.847
-15.5 | -0.324 | 0.04911 | -0.04 | -6.589
-15 | -0.341 | 0.0469 | -0.041 | -7.272
-14.5 | -0.363 | 0.03931 | -0.043 | -9.23
-14 | -0.385 | 0.03322 | -0.045 | -11.576
-13.5 | -0.405 | 0.02814 | -0.047 | -14.407
-13 | -0.427 | 0.02289 | -0.05 | -18.663
-12.5 | -0.457 | 0.01428 | -0.054 | -31.973
-12 | -0.48 | 0.01111 | -0.057 | -43.207
-11.5 | -0.492 | 0.01037 | -0.058 | -47.426
-11 | -0.502 | 0.0092 | -0.061 | -54.545
-10.5 | -0.502 | 0.00876 | -0.062 | -57.309
-10 | -0.496 | 0.00788 | -0.064 | -62.939
-9.5 | -0.485 | 0.00786 | -0.065 | -61.683
-9 | -0.467 | 0.00704 | -0.067 | -66.289
-8.5 | -0.442 | 0.00705 | -0.068 | -62.804
-8 | -0.412 | 0.00679 | -0.07 | -60.71
-7.5 | -0.376 | 0.00601 | -0.071 | -62.59
-7 | -0.335 | 0.00634 | -0.073 | -52.934
-6.5 | -0.29 | 0.00585 | -0.074 | -49.604
-6 | -0.242 | 0.00523 | -0.076 | -46.194
-5.5 | -0.191 | 0.00482 | -0.077 | -39.586
-5 | -0.138 | 0.00467 | -0.079 | -29.464
-4.5 | -0.083 | 0.00519 | -0.08 | -16.005
-4 | -0.028 | 0.00447 | -0.082 | -6.264
-3.5 | 0.028 | 0.00494 | -0.083 | 5.582
-3 | 0.083 | 0.00447 | -0.085 | 18.62
-2.5 | 0.139 | 0.00448 | -0.086 | 31.034
-2 | 0.195 | 0.00414 | -0.088 | 47.096
-1.5 | 0.251 | 0.00501 | -0.089 | 49.992
-1 | 0.306 | 0.00434 | -0.091 | 70.499
-0.5 | 0.362 | 0.00437 | -0.092 | 82.934
0 | 0.421 | 0.00439 | -0.094 | 95.729
0.5 | 0.477 | 0.00441 | -0.095 | 108.105
1 | 0.533 | 0.00443 | -0.097 | 120.133
1.5 | 0.589 | 0.00486 | -0.098 | 121.211
2 | 0.645 | 0.00532 | -0.1 | 121.176
2.5 | 0.701 | 0.0054 | -0.101 | 129.764
3 | 0.756 | 0.00649 | -0.103 | 116.589
3.5 | 0.811 | 0.00625 | -0.104 | 129.779
4 | 0.863 | 0.00625 | -0.105 | 137.966
4.5 | 0.912 | 0.00651 | -0.107 | 139.988
5 | 0.957 | 0.00696 | -0.108 | 137.544
5.5 | 0.997 | 0.0071 | -0.11 | 140.379
6 | 1.031 | 0.00747 | -0.111 | 138.095
6.5 | 1.058 | 0.00775 | -0.112 | 136.514
7 | 1.078 | 0.00805 | -0.114 | 133.779
7.5 | 1.088 | 0.00808 | -0.115 | 134.679
8 | 1.089 | 0.00847 | -0.116 | 128.615
8.5 | 1.082 | 0.00908 | -0.118 | 119.147
9 | 1.065 | 0.0094 | -0.119 | 113.272
9.5 | 1.041 | 0.00976 | -0.12 | 106.623
10 | 1.01 | 0.01195 | -0.121 | 84.525
10.5 | 0.973 | 0.0125 | -0.123 | 77.833
11 | 0.931 | 0.01229 | -0.124 | 75.781
11.5 | 0.887 | 0.0128 | -0.125 | 69.289
12 | 0.841 | 0.01331 | -0.126 | 63.137
12.5 | 0.793 | 0.01387 | -0.127 | 57.208
13 | 0.746 | 0.01214 | -0.129 | 61.479

## 122. Re 14M Mach 0.00 (2)
BIGFOIL.COM POLAR EXPORT
goe114
GOE 114 (MVA MK.1) |  |  |  | Cl Max: | 0.6348 | at alpha= | 2.5 | deg
XFOIL ncrit=9 |  |  |  | L/D Max: | 94.6051 | at alpha= | 2.5 | deg
Re: | 14000000 |  |  | Cd Min: | 0.00671 | at alpha= | 2.5 | deg
Mach: | 0 |  |  | Cl=0 at alpha= | -3.4882 | deg
|  |  |  | @ Cl=0.1, Cd= | 0.0049949
|  |  |  | @ Cl=0.4, Cd= | 0.0060643
|  |  |  | @ Cl=0.6, Cd= | 0.0066228
alpha (deg) | Cl | Cd | Cm | Cl/Cd
-3.5 | -0.0013 | 0.00505 | -0.0946 | -0.25743
-3 | 0.054 | 0.00502 | -0.0948 | 10.757
-2 | 0.164 | 0.00496 | -0.0949 | 33.0645
-1.5 | 0.2192 | 0.00498 | -0.095 | 44.0161
-1 | 0.2689 | 0.00497 | -0.0941 | 54.1046
-0.5 | 0.3195 | 0.00522 | -0.0934 | 61.2069
0 | 0.3635 | 0.00592 | -0.0916 | 61.402
0.5 | 0.4166 | 0.00613 | -0.0913 | 67.9608
1 | 0.4711 | 0.0063 | -0.0913 | 74.7778
2.5 | 0.6348 | 0.00671 | -0.0913 | 94.6051

## 123. Re 14M Mach 0.10 (1)
BIGFOIL.COM POLAR EXPORT
goe114
GOE 114 (MVA MK.1) |  |  |  | Cl Max: | 1.086 | at alpha= | 7.5 | deg
JavaFoil+Calcfoil stall+Eppler ext transition |  |  |  | L/D Max: | 141.654 | at alpha= | 4.5 | deg
Re: | 14000000 |  |  | Cd Min: | 0.00416 | at alpha= | -2 | deg
Mach: | 0.1 |  |  | Cl=0 at alpha= | -3.75 | deg
|  |  |  | @ Cl=0.1, Cd= | 0.00446
|  |  |  | @ Cl=0.4, Cd= | 0.0043739
|  |  |  | @ Cl=0.6, Cd= | 0.0049057
alpha (deg) | Cl | Cd | Cm | Cl/Cd
-15.5 | -0.284 | 0.04969 | -0.04 | -5.724
-15 | -0.305 | 0.04589 | -0.041 | -6.641
-14.5 | -0.327 | 0.04104 | -0.043 | -7.961
-14 | -0.351 | 0.03471 | -0.045 | -10.105
-13.5 | -0.374 | 0.02954 | -0.047 | -12.674
-13 | -0.399 | 0.02397 | -0.05 | -16.637
-12.5 | -0.43 | 0.01535 | -0.054 | -28.009
-12 | -0.457 | 0.0114 | -0.057 | -40.127
-11.5 | -0.472 | 0.0107 | -0.059 | -44.133
-11 | -0.488 | 0.00927 | -0.061 | -52.579
-10.5 | -0.491 | 0.00881 | -0.062 | -55.745
-10 | -0.488 | 0.00796 | -0.064 | -61.338
-9.5 | -0.479 | 0.00788 | -0.066 | -60.819
-9 | -0.464 | 0.00707 | -0.067 | -65.523
-8.5 | -0.441 | 0.0071 | -0.069 | -62.109
-8 | -0.412 | 0.00639 | -0.07 | -64.439
-7.5 | -0.377 | 0.00609 | -0.072 | -61.87
-7 | -0.336 | 0.00639 | -0.073 | -52.626
-6.5 | -0.291 | 0.0062 | -0.075 | -46.954
-6 | -0.243 | 0.00528 | -0.076 | -46.024
-5.5 | -0.191 | 0.00478 | -0.078 | -40.046
-5 | -0.138 | 0.0047 | -0.079 | -29.397
-4.5 | -0.084 | 0.00517 | -0.081 | -16.153
-4 | -0.028 | 0.00443 | -0.082 | -6.341
-3.5 | 0.028 | 0.00492 | -0.084 | 5.633
-3 | 0.084 | 0.00444 | -0.085 | 18.832
-2.5 | 0.14 | 0.00451 | -0.087 | 31
-2 | 0.196 | 0.00416 | -0.088 | 47.082
-1.5 | 0.252 | 0.00503 | -0.09 | 50.029
-1 | 0.308 | 0.00432 | -0.091 | 71.223
-0.5 | 0.364 | 0.00438 | -0.093 | 82.981
0 | 0.423 | 0.00437 | -0.094 | 96.72
0.5 | 0.479 | 0.00443 | -0.096 | 108.106
1 | 0.535 | 0.00445 | -0.097 | 120.239
1.5 | 0.592 | 0.00484 | -0.099 | 122.141
2 | 0.648 | 0.0053 | -0.1 | 122.299
2.5 | 0.704 | 0.00547 | -0.102 | 128.646
3 | 0.76 | 0.00648 | -0.103 | 117.204
3.5 | 0.815 | 0.00633 | -0.104 | 128.79
4 | 0.867 | 0.00624 | -0.106 | 138.869
4.5 | 0.916 | 0.00647 | -0.107 | 141.654
5 | 0.961 | 0.00695 | -0.109 | 138.297
5.5 | 1.001 | 0.00719 | -0.11 | 139.251
6 | 1.035 | 0.00747 | -0.111 | 138.518
6.5 | 1.061 | 0.00776 | -0.113 | 136.704
7 | 1.078 | 0.00814 | -0.114 | 132.383
7.5 | 1.086 | 0.0082 | -0.116 | 132.446
8 | 1.084 | 0.00848 | -0.117 | 127.853
8.5 | 0.861 | 0.04979 | -0.049 | 17.289
9 | 1.052 | 0.00947 | -0.119 | 111.004
9.5 | 1.022 | 0.00976 | -0.121 | 104.695
10 | 0.985 | 0.01203 | -0.122 | 81.918
10.5 | 0.943 | 0.01261 | -0.123 | 74.763
11 | 0.895 | 0.0124 | -0.124 | 72.193
11.5 | 0.845 | 0.01294 | -0.126 | 65.288
12 | 0.793 | 0.01344 | -0.127 | 58.971
12.5 | 0.74 | 0.014 | -0.128 | 52.876

## 124. Re 14M Mach 0.10 (2)
BIGFOIL.COM POLAR EXPORT
goe114
GOE 114 (MVA MK.1) |  |  |  | Cl Max: | 0.6381 | at alpha= | 2.5 | deg
XFOIL ncrit=9 |  |  |  | L/D Max: | 94.9554 | at alpha= | 2.5 | deg
Re: | 14000000 |  |  | Cd Min: | 0.00672 | at alpha= | 2.5 | deg
Mach: | 0.1 |  |  | Cl=0 at alpha= | -3.4874 | deg
|  |  |  | @ Cl=0.1, Cd= | 0.0049952
|  |  |  | @ Cl=0.4, Cd= | 0.0060567
|  |  |  | @ Cl=0.6, Cd= | 0.0066251
alpha (deg) | Cl | Cd | Cm | Cl/Cd
-3.5 | -0.0014 | 0.00506 | -0.0951 | -0.27668
-3 | 0.0542 | 0.00502 | -0.0953 | 10.7968
-2 | 0.1649 | 0.00496 | -0.0954 | 33.246
-1 | 0.2704 | 0.00498 | -0.0946 | 54.2972
-0.5 | 0.3212 | 0.00522 | -0.0939 | 61.5326
0 | 0.3653 | 0.00592 | -0.092 | 61.7061
0.5 | 0.4186 | 0.00613 | -0.0917 | 68.2871
1 | 0.4734 | 0.00631 | -0.0917 | 75.0238
2.5 | 0.6381 | 0.00672 | -0.0917 | 94.9554

## 125. Re 14M Mach 0.25 (1)
BIGFOIL.COM POLAR EXPORT
goe114
GOE 114 (MVA MK.1) |  |  |  | Cl Max: | 1.072 | at alpha= | 7 | deg
JavaFoil+Calcfoil stall+Eppler ext transition |  |  |  | L/D Max: | 145.372 | at alpha= | 1.5 | deg
Re: | 14000000 |  |  | Cd Min: | 0.00407 | at alpha= | -2 | deg
Mach: | 0.25 |  |  | Cl=0 at alpha= | -3.7456 | deg
|  |  |  | @ Cl=0.1, Cd= | 0.0048146
|  |  |  | @ Cl=0.4, Cd= | 0.01412
|  |  |  | @ Cl=0.6, Cd= | 0.01412
alpha (deg) | Cl | Cd | Cm | Cl/Cd
-14 | -0.06 | 0.04142 | -0.045 | -1.448
-13.5 | -0.058 | 0.03591 | -0.047 | -1.605
-13 | -0.113 | 0.03037 | -0.05 | -3.715
-12.5 | -0.189 | 0.0251 | -0.052 | -7.517
-12 | -0.248 | 0.01995 | -0.055 | -12.413
-11.5 | -0.307 | 0.01283 | -0.059 | -23.906
-11 | -0.357 | 0.00976 | -0.062 | -36.59
-10.5 | -0.394 | 0.00894 | -0.064 | -44.073
-10 | -0.419 | 0.00819 | -0.066 | -51.137
-9.5 | -0.432 | 0.0082 | -0.067 | -52.682
-9 | -0.434 | 0.00738 | -0.069 | -58.816
-8.5 | -0.345 | 0.04934 | -0.033 | -6.99
-8 | -0.405 | 0.00674 | -0.072 | -60.136
-7.5 | -0.376 | 0.00626 | -0.074 | -60.087
-7 | -0.339 | 0.00653 | -0.075 | -51.969
-6.5 | -0.296 | 0.00625 | -0.077 | -47.364
-6 | -0.248 | 0.00524 | -0.078 | -47.361
-5.5 | -0.196 | 0.00477 | -0.08 | -41.101
-5 | -0.142 | 0.00532 | -0.081 | -26.621
-4.5 | -0.086 | 0.00517 | -0.083 | -16.571
-4 | -0.029 | 0.00439 | -0.085 | -6.571
-3.5 | 0.028 | 0.00494 | -0.086 | 5.765
-3 | 0.086 | 0.00493 | -0.088 | 17.448
-2.5 | 0.143 | 0.00446 | -0.089 | 32.144
-2 | 0.201 | 0.00407 | -0.091 | 49.433
-1.5 | 0.259 | 0.00511 | -0.092 | 50.591
-1 | 0.316 | 0.00446 | -0.094 | 70.935
-0.5 | 0.374 | 0.00435 | -0.095 | 85.89
0 | 0.434 | 0.00437 | -0.097 | 99.423
0.5 | 0.492 | 0.00438 | -0.098 | 112.275
1 | 0.55 | 0.00509 | -0.1 | 108.104
1.5 | 0.608 | 0.00418 | -0.101 | 145.372
2 | 0.666 | 0.00527 | -0.103 | 126.363
2.5 | 0.723 | 0.00539 | -0.104 | 134.123
3 | 0.781 | 0.00654 | -0.106 | 119.425
3.5 | 0.837 | 0.00634 | -0.107 | 132
4 | 0.89 | 0.00628 | -0.109 | 141.879
4.5 | 0.94 | 0.00649 | -0.11 | 144.731
5 | 0.984 | 0.00702 | -0.112 | 140.081
5.5 | 1.021 | 0.00723 | -0.113 | 141.22
6 | 1.05 | 0.00754 | -0.114 | 139.296
6.5 | 1.068 | 0.00784 | -0.116 | 136.25
7 | 1.072 | 0.00826 | -0.117 | 129.858
7.5 | 0.852 | 0.04421 | -0.049 | 19.276
8 | 1.035 | 0.00867 | -0.12 | 119.462
8.5 | 0.992 | 0.00928 | -0.121 | 106.88
9 | 0.932 | 0.0096 | -0.123 | 97.099
9.5 | 0.857 | 0.01197 | -0.124 | 71.606
10 | 0.769 | 0.01254 | -0.125 | 61.303
10.5 | 0.67 | 0.01298 | -0.127 | 51.577
11 | 0.562 | 0.01298 | -0.128 | 43.315
11.5 | 0.447 | 0.01352 | -0.129 | 33.102
12 | 0.321 | 0.01412 | -0.13 | 22.703

## 126. Re 14M Mach 0.25 (2)
BIGFOIL.COM POLAR EXPORT
goe114
GOE 114 (MVA MK.1) |  |  |  | Cl Max: | 1.1042 | at alpha= | 7 | deg
XFOIL ncrit=9 |  |  |  | L/D Max: | 96.7699 | at alpha= | 2.5 | deg
Re: | 14000000 |  |  | Cd Min: | 0.01254 | at alpha= | 6.5 | deg
Mach: | 0.25 |  |  | Cl=0 at alpha= | -99 | deg
|  |  |  | @ Cl=0.1, Cd= | 0.00595
|  |  |  | @ Cl=0.4, Cd= | 0.0060685
|  |  |  | @ Cl=0.6, Cd= | 0.0066345
alpha (deg) | Cl | Cd | Cm | Cl/Cd
0 | 0.3752 | 0.00595 | -0.0944 | 63.0588
0.5 | 0.4296 | 0.00621 | -0.094 | 69.1787
1 | 0.4865 | 0.00634 | -0.094 | 76.735
2.5 | 0.6561 | 0.00678 | -0.0938 | 96.7699
4.5 | 0.8398 | 0.01101 | -0.0838 | 76.2761
5 | 0.8952 | 0.011 | -0.0835 | 81.3818
5.5 | 0.9508 | 0.01104 | -0.0832 | 86.1232
6 | 0.9955 | 0.01233 | -0.0806 | 80.738
6.5 | 1.0482 | 0.01254 | -0.0796 | 83.5885
7 | 1.1042 | 0.01239 | -0.0791 | 89.1203

## 127. Re 14M Mach 0.50 (1)
BIGFOIL.COM POLAR EXPORT
goe114
GOE 114 (MVA MK.1) |  |  |  | Cl Max: | 1.207 | at alpha= | 18 | deg
JavaFoil+Calcfoil stall+Eppler ext transition |  |  |  | L/D Max: | 145.245 | at alpha= | 3 | deg
Re: | 14000000 |  |  | Cd Min: | 0.00448 | at alpha= | -0.5 | deg
Mach: | 0.5 |  |  | Cl=0 at alpha= | -3.75 | deg
|  |  |  | @ Cl=0.1, Cd= | 0.0045619
|  |  |  | @ Cl=0.4, Cd= | 0.004516
|  |  |  | @ Cl=0.6, Cd= | 0.0053269
alpha (deg) | Cl | Cd | Cm | Cl/Cd
-20 | -0.826 | 0.13194 | -0.028 | -6.261
-19.5 | -0.809 | 0.11834 | -0.03 | -6.84
-19 | -0.784 | 0.11457 | -0.031 | -6.841
-18.5 | -0.751 | 0.12294 | -0.03 | -6.11
-18 | -0.729 | 0.12209 | -0.032 | -5.972
-17.5 | -0.707 | 0.11125 | -0.033 | -6.358
-17 | -0.683 | 0.10749 | -0.034 | -6.356
-16.5 | -0.66 | 0.09923 | -0.036 | -6.653
-16 | -0.637 | 0.09338 | -0.038 | -6.821
-15.5 | -0.609 | 0.09272 | -0.038 | -6.568
-15 | -0.576 | 0.10512 | -0.035 | -5.477
-14.5 | -0.559 | 0.08729 | -0.04 | -6.404
-14 | -0.535 | 0.07996 | -0.041 | -6.694
-13.5 | -0.522 | 0.06265 | -0.047 | -8.338
-13 | -0.502 | 0.05208 | -0.05 | -9.649
-12.5 | -0.48 | 0.0453 | -0.053 | -10.595
-12 | -0.421 | 0.08355 | -0.032 | -5.034
-11.5 | -0.398 | 0.07585 | -0.037 | -5.242
-11 | -0.374 | 0.068 | -0.041 | -5.506
-10.5 | -0.367 | 0.04365 | -0.056 | -8.405
-10 | -0.349 | 0.03236 | -0.061 | -10.771
-9.5 | -0.328 | 0.02422 | -0.065 | -13.557
-9 | -0.321 | 0.0114 | -0.074 | -28.179
-8.5 | -0.3 | 0.00888 | -0.078 | -33.748
-8 | -0.27 | 0.00799 | -0.08 | -33.744
-7.5 | -0.238 | 0.00734 | -0.082 | -32.477
-7 | -0.207 | 0.00688 | -0.084 | -30.06
-6.5 | -0.231 | 0.04071 | -0.036 | -5.677
-6 | -0.262 | 0.00673 | -0.087 | -38.972
-5.5 | -0.214 | 0.006 | -0.089 | -35.708
-5 | -0.157 | 0.00616 | -0.091 | -25.492
-4.5 | -0.096 | 0.00594 | -0.093 | -16.093
-4 | -0.032 | 0.00524 | -0.095 | -6.154
-3.5 | 0.032 | 0.00459 | -0.096 | 6.936
-3 | 0.096 | 0.00456 | -0.098 | 21.074
-2.5 | 0.16 | 0.00459 | -0.1 | 34.933
-2 | 0.225 | 0.00467 | -0.101 | 48.103
-1.5 | 0.289 | 0.00489 | -0.103 | 59.182
-1 | 0.353 | 0.00461 | -0.105 | 76.634
-0.5 | 0.418 | 0.00448 | -0.107 | 93.17
0 | 0.485 | 0.00452 | -0.108 | 107.433
0.5 | 0.55 | 0.00525 | -0.11 | 104.885
1 | 0.615 | 0.00535 | -0.112 | 114.933
1.5 | 0.679 | 0.00553 | -0.113 | 122.841
2 | 0.744 | 0.00567 | -0.115 | 131.274
2.5 | 0.808 | 0.00696 | -0.117 | 116.05
3 | 0.872 | 0.00601 | -0.118 | 145.245
3.5 | 0.935 | 0.00688 | -0.12 | 135.861
4 | 0.99 | 0.00695 | -0.122 | 142.498
4.5 | 1.037 | 0.00734 | -0.123 | 141.284
5 | 1.066 | 0.0079 | -0.125 | 135.05
5.5 | 1.057 | 0.00839 | -0.126 | 126.03
6 | 0.909 | 0.00875 | -0.128 | 103.857
6.5 | 0.659 | 0.009 | -0.13 | 73.288
7 | 0.691 | 0.00948 | -0.131 | 72.911
7.5 | 0.722 | 0.01003 | -0.133 | 72.036
8 | 0.754 | 0.01045 | -0.134 | 72.142
8.5 | 0.785 | 0.01126 | -0.136 | 69.731
9 | 0.816 | 0.01216 | -0.137 | 67.126
9.5 | 0.847 | 0.01281 | -0.139 | 66.146
10 | 0.878 | 0.01408 | -0.14 | 62.375
10.5 | 0.893 | 0.01855 | -0.139 | 48.14
11 | 0.91 | 0.02156 | -0.138 | 42.211
11.5 | 0.916 | 0.02793 | -0.135 | 32.782
12 | 0.81 | 0.08249 | -0.079 | 9.818
12.5 | 0.977 | 0.02823 | -0.138 | 34.593
13 | 1.004 | 0.02963 | -0.14 | 33.899
13.5 | 0.97 | 0.05218 | -0.127 | 18.583
14 | 1.047 | 0.03433 | -0.14 | 30.484
14.5 | 1.091 | 0.03132 | -0.144 | 34.836
15 | 1.107 | 0.03652 | -0.143 | 30.311
15.5 | 1.138 | 0.03672 | -0.145 | 30.996
16 | 1.129 | 0.05323 | -0.139 | 21.206
16.5 | 1.164 | 0.05162 | -0.142 | 22.544
17 | 1.201 | 0.04827 | -0.145 | 24.876
17.5 | 1.197 | 0.06433 | -0.14 | 18.608
18 | 1.207 | 0.07521 | -0.138 | 16.044
18.5 | 1.182 | 0.10389 | -0.126 | 11.374
19 | 1.161 | 0.14092 | -0.108 | 8.242
19.5 | 1.174 | 0.16185 | -0.103 | 7.255
20 | 1.197 | 0.17268 | -0.104 | 6.931

## 128. Re 14M Mach 0.50 (2)
BIGFOIL.COM POLAR EXPORT
goe114
GOE 114 (MVA MK.1) |  |  |  | Cl Max: | 0.8568 | at alpha= | 4 | deg
XFOIL ncrit=9 |  |  |  | L/D Max: | 102.35 | at alpha= | 2.5 | deg
Re: | 14000000 |  |  | Cd Min: | 0.01233 | at alpha= | 4 | deg
Mach: | 0.5 |  |  | Cl=0 at alpha= | -99 | deg
|  |  |  | @ Cl=0.1, Cd= | 0.00612
|  |  |  | @ Cl=0.4, Cd= | 0.00612
|  |  |  | @ Cl=0.6, Cd= | 0.0067046
alpha (deg) | Cl | Cd | Cm | Cl/Cd
0 | 0.4182 | 0.00612 | -0.1046 | 68.3333
0.5 | 0.4786 | 0.00638 | -0.1039 | 75.0157
1 | 0.5424 | 0.00651 | -0.1037 | 83.318
2.5 | 0.7318 | 0.00715 | -0.1021 | 102.3497
3 | 0.7883 | 0.00781 | -0.0996 | 100.9347
3.5 | 0.7979 | 0.01143 | -0.0875 | 69.8075
4 | 0.8568 | 0.01233 | -0.0851 | 69.4891

## 129. Re 16M Mach 0.00 (1)
BIGFOIL.COM POLAR EXPORT
goe114
GOE 114 (MVA MK.1) |  |  |  | Cl Max: | 1.089 | at alpha= | 8 | deg
JavaFoil+Calcfoil stall+Eppler ext transition |  |  |  | L/D Max: | 145.3 | at alpha= | 5 | deg
Re: | 16000000 |  |  | Cd Min: | 0.00412 | at alpha= | -1 | deg
Mach: | 0 |  |  | Cl=0 at alpha= | -3.75 | deg
|  |  |  | @ Cl=0.1, Cd= | 0.0045996
|  |  |  | @ Cl=0.4, Cd= | 0.0043036
|  |  |  | @ Cl=0.6, Cd= | 0.0051437
alpha (deg) | Cl | Cd | Cm | Cl/Cd
-16 | -0.306 | 0.05145 | -0.038 | -5.95
-15.5 | -0.324 | 0.04779 | -0.04 | -6.783
-15 | -0.342 | 0.04579 | -0.041 | -7.461
-14.5 | -0.365 | 0.03674 | -0.044 | -9.935
-14 | -0.386 | 0.03125 | -0.046 | -12.367
-13.5 | -0.408 | 0.02649 | -0.048 | -15.384
-13 | -0.432 | 0.01926 | -0.051 | -22.451
-12.5 | -0.461 | 0.01301 | -0.054 | -35.407
-12 | -0.484 | 0.01002 | -0.057 | -48.28
-11.5 | -0.494 | 0.00957 | -0.059 | -51.612
-11 | -0.502 | 0.00865 | -0.061 | -58.023
-10.5 | -0.502 | 0.0082 | -0.062 | -61.175
-10 | -0.496 | 0.00809 | -0.064 | -61.323
-9.5 | -0.485 | 0.00727 | -0.065 | -66.64
-9 | -0.467 | 0.00693 | -0.067 | -67.375
-8.5 | -0.443 | 0.00656 | -0.068 | -67.458
-8 | -0.412 | 0.00623 | -0.07 | -66.132
-7.5 | -0.376 | 0.00641 | -0.071 | -58.678
-7 | -0.335 | 0.00622 | -0.073 | -53.927
-6.5 | -0.29 | 0.0058 | -0.074 | -50.061
-6 | -0.242 | 0.00523 | -0.076 | -46.202
-5.5 | -0.191 | 0.00472 | -0.077 | -40.395
-5 | -0.138 | 0.00463 | -0.079 | -29.73
-4.5 | -0.083 | 0.00507 | -0.08 | -16.385
-4 | -0.028 | 0.00436 | -0.082 | -6.416
-3.5 | 0.028 | 0.0044 | -0.083 | 6.278
-3 | 0.083 | 0.00446 | -0.085 | 18.657
-2.5 | 0.139 | 0.00492 | -0.086 | 28.226
-2 | 0.195 | 0.00497 | -0.088 | 39.212
-1.5 | 0.251 | 0.00414 | -0.089 | 60.609
-1 | 0.306 | 0.00412 | -0.091 | 74.314
-0.5 | 0.362 | 0.00431 | -0.092 | 84.002
0 | 0.421 | 0.0043 | -0.094 | 97.9
0.5 | 0.477 | 0.00436 | -0.095 | 109.421
1 | 0.533 | 0.00437 | -0.097 | 121.93
1.5 | 0.589 | 0.00513 | -0.098 | 114.678
2 | 0.645 | 0.0052 | -0.1 | 123.917
2.5 | 0.701 | 0.00617 | -0.101 | 113.55
3 | 0.756 | 0.00635 | -0.103 | 119.081
3.5 | 0.811 | 0.00595 | -0.104 | 136.373
4 | 0.863 | 0.00639 | -0.105 | 135.014
4.5 | 0.912 | 0.00632 | -0.107 | 144.234
5 | 0.957 | 0.00659 | -0.108 | 145.3
5.5 | 0.997 | 0.00698 | -0.11 | 142.86
6 | 1.031 | 0.00729 | -0.111 | 141.48
6.5 | 1.058 | 0.00757 | -0.112 | 139.782
7 | 1.078 | 0.00757 | -0.114 | 142.282
7.5 | 1.088 | 0.00826 | -0.115 | 131.749
8 | 1.089 | 0.00828 | -0.116 | 131.55
8.5 | 1.082 | 0.00861 | -0.118 | 125.609
9 | 1.065 | 0.00928 | -0.119 | 114.822
9.5 | 1.041 | 0.0093 | -0.12 | 111.915
10 | 1.01 | 0.01168 | -0.121 | 86.427
10.5 | 0.973 | 0.01223 | -0.123 | 79.549
11 | 0.931 | 0.01201 | -0.124 | 77.562
11.5 | 0.887 | 0.01251 | -0.125 | 70.918
12 | 0.841 | 0.013 | -0.126 | 64.682
12.5 | 0.793 | 0.01357 | -0.127 | 58.477
13 | 0.746 | 0.01188 | -0.129 | 62.838

## 130. Re 16M Mach 0.00 (2)
BIGFOIL.COM POLAR EXPORT
goe114
GOE 114 (MVA MK.1) |  |  |  | Cl Max: | 0.636 | at alpha= | 2.5 | deg
XFOIL ncrit=9 |  |  |  | L/D Max: | 96.6565 | at alpha= | 2.5 | deg
Re: | 16000000 |  |  | Cd Min: | 0.00658 | at alpha= | 2.5 | deg
Mach: | 0 |  |  | Cl=0 at alpha= | -3.4819 | deg
|  |  |  | @ Cl=0.1, Cd= | 0.0049458
|  |  |  | @ Cl=0.4, Cd= | 0.0059895
|  |  |  | @ Cl=0.6, Cd= | 0.00649
alpha (deg) | Cl | Cd | Cm | Cl/Cd
-3.5 | -0.002 | 0.00499 | -0.0945 | -0.4008
-3 | 0.0534 | 0.00495 | -0.0947 | 10.7879
-2 | 0.1632 | 0.00494 | -0.0947 | 33.0364
-1.5 | 0.2188 | 0.00492 | -0.095 | 44.4715
-1 | 0.2683 | 0.00502 | -0.094 | 53.4462
-0.5 | 0.3187 | 0.00528 | -0.0933 | 60.3598
0 | 0.3642 | 0.00584 | -0.0917 | 62.363
0.5 | 0.4169 | 0.00606 | -0.0914 | 68.7954
1 | 0.472 | 0.00617 | -0.0914 | 76.4992
2.5 | 0.636 | 0.00658 | -0.0916 | 96.6565

## 131. Re 16M Mach 0.10 (1)
BIGFOIL.COM POLAR EXPORT
goe114
GOE 114 (MVA MK.1) |  |  |  | Cl Max: | 1.086 | at alpha= | 7.5 | deg
JavaFoil+Calcfoil stall+Eppler ext transition |  |  |  | L/D Max: | 146.08 | at alpha= | 5 | deg
Re: | 16000000 |  |  | Cd Min: | 0.00414 | at alpha= | -1 | deg
Mach: | 0.1 |  |  | Cl=0 at alpha= | -3.75 | deg
|  |  |  | @ Cl=0.1, Cd= | 0.0045929
|  |  |  | @ Cl=0.4, Cd= | 0.0043239
|  |  |  | @ Cl=0.6, Cd= | 0.0051257
alpha (deg) | Cl | Cd | Cm | Cl/Cd
-15.5 | -0.285 | 0.04849 | -0.04 | -5.873
-15 | -0.305 | 0.04484 | -0.041 | -6.809
-14.5 | -0.329 | 0.03839 | -0.044 | -8.562
-14 | -0.352 | 0.0327 | -0.046 | -10.779
-13.5 | -0.376 | 0.02749 | -0.048 | -13.687
-13 | -0.401 | 0.02172 | -0.05 | -18.482
-12.5 | -0.434 | 0.01393 | -0.054 | -31.132
-12 | -0.453 | 0.01206 | -0.056 | -37.576
-11.5 | -0.475 | 0.00973 | -0.059 | -48.867
-11 | -0.488 | 0.00872 | -0.061 | -55.932
-10.5 | -0.491 | 0.00827 | -0.062 | -59.373
-10 | -0.488 | 0.00813 | -0.064 | -60.107
-9.5 | -0.479 | 0.00741 | -0.066 | -64.722
-9 | -0.464 | 0.00697 | -0.067 | -66.553
-8.5 | -0.441 | 0.00661 | -0.069 | -66.74
-8 | -0.412 | 0.00628 | -0.07 | -65.559
-7.5 | -0.377 | 0.00646 | -0.072 | -58.265
-7 | -0.336 | 0.00627 | -0.073 | -53.612
-6.5 | -0.291 | 0.00609 | -0.075 | -47.834
-6 | -0.243 | 0.00521 | -0.076 | -46.647
-5.5 | -0.191 | 0.00512 | -0.078 | -37.408
-5 | -0.138 | 0.00459 | -0.079 | -30.096
-4.5 | -0.084 | 0.00511 | -0.081 | -16.336
-4 | -0.028 | 0.00439 | -0.082 | -6.41
-3.5 | 0.028 | 0.00446 | -0.084 | 6.218
-3 | 0.084 | 0.00447 | -0.085 | 18.736
-2.5 | 0.14 | 0.0049 | -0.087 | 28.482
-2 | 0.196 | 0.005 | -0.088 | 39.157
-1.5 | 0.252 | 0.00415 | -0.09 | 60.717
-1 | 0.308 | 0.00414 | -0.091 | 74.377
-0.5 | 0.364 | 0.00433 | -0.093 | 84.054
0 | 0.423 | 0.00432 | -0.094 | 97.95
0.5 | 0.479 | 0.00433 | -0.096 | 110.583
1 | 0.535 | 0.00438 | -0.097 | 122.127
1.5 | 0.592 | 0.00511 | -0.099 | 115.768
2 | 0.648 | 0.00522 | -0.1 | 124.201
2.5 | 0.704 | 0.0062 | -0.102 | 113.622
3 | 0.76 | 0.00639 | -0.103 | 119.031
3.5 | 0.815 | 0.00593 | -0.105 | 137.39
4 | 0.867 | 0.00638 | -0.106 | 135.849
4.5 | 0.916 | 0.00631 | -0.107 | 145.111
5 | 0.961 | 0.00658 | -0.109 | 146.08
5.5 | 1.001 | 0.00701 | -0.11 | 142.801
6 | 1.035 | 0.00726 | -0.111 | 142.578
6.5 | 1.061 | 0.00754 | -0.113 | 140.586
7 | 1.078 | 0.00764 | -0.114 | 141.168
7.5 | 1.086 | 0.00829 | -0.116 | 131.06
8 | 1.084 | 0.00828 | -0.117 | 130.957
8.5 | 1.073 | 0.0087 | -0.118 | 123.336
9 | 1.052 | 0.00927 | -0.119 | 113.425
9.5 | 1.022 | 0.0093 | -0.121 | 109.886
10 | 0.985 | 0.01177 | -0.122 | 83.745
10.5 | 0.943 | 0.01232 | -0.123 | 76.53
11 | 0.895 | 0.01212 | -0.124 | 73.873
11.5 | 0.845 | 0.01263 | -0.126 | 66.873
12 | 0.793 | 0.01315 | -0.127 | 60.273
12.5 | 0.74 | 0.0137 | -0.128 | 54.042

## 132. Re 16M Mach 0.10 (2)
BIGFOIL.COM POLAR EXPORT
goe114
GOE 114 (MVA MK.1) |  |  |  | Cl Max: | 0.6393 | at alpha= | 2.5 | deg
XFOIL ncrit=9 |  |  |  | L/D Max: | 97.0106 | at alpha= | 2.5 | deg
Re: | 16000000 |  |  | Cd Min: | 0.00659 | at alpha= | 2.5 | deg
Mach: | 0.1 |  |  | Cl=0 at alpha= | -3.481 | deg
|  |  |  | @ Cl=0.1, Cd= | 0.0049631
|  |  |  | @ Cl=0.4, Cd= | 0.0059876
|  |  |  | @ Cl=0.6, Cd= | 0.0064924
alpha (deg) | Cl | Cd | Cm | Cl/Cd
-3.5 | -0.0021 | 0.005 | -0.095 | -0.42
-2 | 0.164 | 0.00494 | -0.0952 | 33.1984
-1.5 | 0.22 | 0.00493 | -0.0954 | 44.6247
0 | 0.366 | 0.00584 | -0.0922 | 62.6712
0.5 | 0.419 | 0.00607 | -0.0918 | 69.028
1 | 0.4743 | 0.00618 | -0.0919 | 76.7476
2.5 | 0.6393 | 0.00659 | -0.0919 | 97.0106

## 133. Re 16M Mach 0.25 (1)
BIGFOIL.COM POLAR EXPORT
goe114
GOE 114 (MVA MK.1) |  |  |  | Cl Max: | 1.072 | at alpha= | 7 | deg
JavaFoil+Calcfoil stall+Eppler ext transition |  |  |  | L/D Max: | 148.737 | at alpha= | 4.5 | deg
Re: | 16000000 |  |  | Cd Min: | 0.00406 | at alpha= | -1.5 | deg
Mach: | 0.25 |  |  | Cl=0 at alpha= | -3.7456 | deg
|  |  |  | @ Cl=0.1, Cd= | 0.0045625
|  |  |  | @ Cl=0.4, Cd= | 0.01373
|  |  |  | @ Cl=0.6, Cd= | 0.01373
alpha (deg) | Cl | Cd | Cm | Cl/Cd
-14 | -0.06 | 0.03919 | -0.046 | -1.537
-13.5 | -0.058 | 0.03292 | -0.048 | -1.764
-13 | -0.114 | 0.02776 | -0.05 | -4.094
-12.5 | -0.19 | 0.02352 | -0.052 | -8.072
-12 | -0.252 | 0.01609 | -0.056 | -15.682
-11.5 | -0.309 | 0.0113 | -0.06 | -27.356
-11 | -0.358 | 0.00942 | -0.062 | -38.018
-10.5 | -0.394 | 0.00873 | -0.064 | -45.171
-10 | -0.419 | 0.0084 | -0.066 | -49.852
-9.5 | -0.432 | 0.00762 | -0.067 | -56.716
-9 | -0.434 | 0.00769 | -0.069 | -56.43
-8.5 | -0.345 | 0.04863 | -0.034 | -7.099
-8 | -0.405 | 0.00662 | -0.072 | -61.204
-7.5 | -0.376 | 0.00619 | -0.074 | -60.778
-7 | -0.339 | 0.00639 | -0.075 | -53.121
-6.5 | -0.296 | 0.00622 | -0.077 | -47.587
-6 | -0.248 | 0.00522 | -0.078 | -47.479
-5.5 | -0.196 | 0.00473 | -0.08 | -41.488
-5 | -0.142 | 0.00526 | -0.081 | -26.917
-4.5 | -0.086 | 0.00514 | -0.083 | -16.673
-4 | -0.029 | 0.0049 | -0.085 | -5.894
-3.5 | 0.028 | 0.00488 | -0.086 | 5.841
-3 | 0.086 | 0.00442 | -0.088 | 19.426
-2.5 | 0.143 | 0.005 | -0.089 | 28.698
-2 | 0.201 | 0.005 | -0.091 | 40.195
-1.5 | 0.259 | 0.00406 | -0.092 | 63.804
-1 | 0.316 | 0.00409 | -0.094 | 77.393
-0.5 | 0.374 | 0.00428 | -0.095 | 87.239
0 | 0.434 | 0.0043 | -0.097 | 100.962
0.5 | 0.492 | 0.00432 | -0.098 | 113.996
1 | 0.55 | 0.005 | -0.1 | 110.02
1.5 | 0.608 | 0.00504 | -0.101 | 120.585
2 | 0.666 | 0.00517 | -0.103 | 128.755
2.5 | 0.723 | 0.00627 | -0.104 | 115.339
3 | 0.781 | 0.00642 | -0.106 | 121.572
3.5 | 0.837 | 0.0059 | -0.107 | 141.892
4 | 0.89 | 0.00637 | -0.109 | 139.82
4.5 | 0.94 | 0.00632 | -0.11 | 148.737
5 | 0.984 | 0.00682 | -0.112 | 144.275
5.5 | 1.021 | 0.00706 | -0.113 | 144.583
6 | 1.05 | 0.00736 | -0.115 | 142.596
6.5 | 1.068 | 0.00769 | -0.116 | 138.838
7 | 1.072 | 0.00778 | -0.117 | 137.783
7.5 | 1.062 | 0.00849 | -0.119 | 125.078
8 | 1.035 | 0.00847 | -0.12 | 122.296
8.5 | 0.992 | 0.00886 | -0.121 | 111.913
9 | 0.932 | 0.00944 | -0.123 | 98.688
9.5 | 0.857 | 0.01144 | -0.124 | 74.891
10 | 0.769 | 0.01223 | -0.125 | 62.827
10.5 | 0.67 | 0.01246 | -0.127 | 53.749
11 | 0.562 | 0.0127 | -0.128 | 44.269
11.5 | 0.447 | 0.01321 | -0.129 | 33.859
12 | 0.321 | 0.01373 | -0.13 | 23.351

## 134. Re 16M Mach 0.25 (2)
BIGFOIL.COM POLAR EXPORT
goe114
GOE 114 (MVA MK.1) |  |  |  | Cl Max: | 1.1131 | at alpha= | 7 | deg
XFOIL ncrit=9 |  |  |  | L/D Max: | 99.006 | at alpha= | 2.5 | deg
Re: | 16000000 |  |  | Cd Min: | 0.01172 | at alpha= | 6.5 | deg
Mach: | 0.25 |  |  | Cl=0 at alpha= | -99 | deg
|  |  |  | @ Cl=0.1, Cd= | 0.00588
|  |  |  | @ Cl=0.4, Cd= | 0.0059769
|  |  |  | @ Cl=0.6, Cd= | 0.0064947
alpha (deg) | Cl | Cd | Cm | Cl/Cd
0 | 0.376 | 0.00588 | -0.0945 | 63.9456
0.5 | 0.4305 | 0.0061 | -0.0941 | 70.5738
1 | 0.4875 | 0.00621 | -0.0942 | 78.5024
2.5 | 0.6574 | 0.00664 | -0.0941 | 99.006
4.5 | 0.8457 | 0.01033 | -0.085 | 81.8683
5 | 0.902 | 0.01034 | -0.0849 | 87.234
5.5 | 0.9616 | 0.01014 | -0.0854 | 94.8323
6 | 1.0022 | 0.01156 | -0.0819 | 86.6955
6.5 | 1.0563 | 0.01172 | -0.0811 | 90.128
7 | 1.1131 | 0.01167 | -0.0807 | 95.3813

## 135. Re 16M Mach 0.50 (1)
BIGFOIL.COM POLAR EXPORT
goe114
GOE 114 (MVA MK.1) |  |  |  | Cl Max: | 1.204 | at alpha= | 17 | deg
JavaFoil+Calcfoil stall+Eppler ext transition |  |  |  | L/D Max: | 147.805 | at alpha= | 3 | deg
Re: | 16000000 |  |  | Cd Min: | 0.0042 | at alpha= | -1.5 | deg
Mach: | 0.5 |  |  | Cl=0 at alpha= | -3.75 | deg
|  |  |  | @ Cl=0.1, Cd= | 0.0045419
|  |  |  | @ Cl=0.4, Cd= | 0.0044615
|  |  |  | @ Cl=0.6, Cd= | 0.0052392
alpha (deg) | Cl | Cd | Cm | Cl/Cd
-20 | -0.823 | 0.1432 | -0.027 | -5.744
-19.5 | -0.798 | 0.14001 | -0.028 | -5.699
-19 | -0.772 | 0.13601 | -0.028 | -5.673
-18.5 | -0.746 | 0.13341 | -0.029 | -5.591
-18 | -0.73 | 0.1205 | -0.032 | -6.055
-17.5 | -0.709 | 0.1099 | -0.034 | -6.451
-17 | -0.687 | 0.10126 | -0.036 | -6.788
-16.5 | -0.665 | 0.09432 | -0.037 | -7.046
-16 | -0.639 | 0.09114 | -0.038 | -7.007
-15.5 | -0.609 | 0.09111 | -0.038 | -6.689
-15 | -0.576 | 0.10265 | -0.035 | -5.616
-14.5 | -0.56 | 0.08592 | -0.04 | -6.513
-14 | -0.537 | 0.07855 | -0.042 | -6.839
-13.5 | -0.523 | 0.06155 | -0.047 | -8.503
-13 | -0.503 | 0.05157 | -0.05 | -9.749
-12.5 | -0.48 | 0.04519 | -0.053 | -10.627
-12 | -0.421 | 0.0827 | -0.033 | -5.09
-11.5 | -0.398 | 0.07487 | -0.037 | -5.314
-11 | -0.376 | 0.06584 | -0.043 | -5.706
-10.5 | -0.368 | 0.04249 | -0.056 | -8.655
-10 | -0.349 | 0.0318 | -0.061 | -10.973
-9.5 | -0.331 | 0.02289 | -0.066 | -14.44
-9 | -0.324 | 0.01079 | -0.075 | -30.049
-8.5 | -0.3 | 0.00867 | -0.079 | -34.645
-8 | -0.27 | 0.00788 | -0.08 | -34.216
-7.5 | -0.238 | 0.0072 | -0.082 | -33.081
-7 | -0.207 | 0.0067 | -0.084 | -30.862
-6.5 | -0.231 | 0.04064 | -0.036 | -5.688
-6 | -0.262 | 0.00675 | -0.087 | -38.885
-5.5 | -0.214 | 0.00594 | -0.089 | -36.051
-5 | -0.157 | 0.0061 | -0.091 | -25.729
-4.5 | -0.096 | 0.0051 | -0.093 | -18.737
-4 | -0.032 | 0.00516 | -0.095 | -6.247
-3.5 | 0.032 | 0.00451 | -0.096 | 7.055
-3 | 0.096 | 0.00454 | -0.098 | 21.161
-2.5 | 0.16 | 0.00457 | -0.1 | 35.073
-2 | 0.225 | 0.00522 | -0.101 | 43.079
-1.5 | 0.289 | 0.0042 | -0.103 | 68.911
-1 | 0.353 | 0.00457 | -0.105 | 77.356
-0.5 | 0.418 | 0.00442 | -0.107 | 94.606
0 | 0.485 | 0.00445 | -0.108 | 109.06
0.5 | 0.55 | 0.00517 | -0.11 | 106.41
1 | 0.615 | 0.00526 | -0.112 | 116.934
1.5 | 0.679 | 0.00537 | -0.113 | 126.413
2 | 0.744 | 0.0066 | -0.115 | 112.688
2.5 | 0.808 | 0.00683 | -0.117 | 118.226
3 | 0.872 | 0.0059 | -0.118 | 147.805
3.5 | 0.935 | 0.00653 | -0.12 | 143.06
4 | 0.99 | 0.00704 | -0.122 | 140.66
4.5 | 1.037 | 0.00716 | -0.123 | 144.818
5 | 1.066 | 0.00757 | -0.125 | 140.817
5.5 | 1.057 | 0.00818 | -0.126 | 129.293
6 | 0.909 | 0.00859 | -0.128 | 105.833
6.5 | 0.659 | 0.00882 | -0.13 | 74.767
7 | 0.691 | 0.00929 | -0.131 | 74.412
7.5 | 0.722 | 0.00979 | -0.133 | 73.776
8 | 0.754 | 0.0102 | -0.134 | 73.878
8.5 | 0.785 | 0.01103 | -0.136 | 71.162
9 | 0.816 | 0.01191 | -0.137 | 68.556
9.5 | 0.847 | 0.01251 | -0.139 | 67.729
10 | 0.878 | 0.01353 | -0.14 | 64.896
10.5 | 0.895 | 0.01832 | -0.139 | 48.846
11 | 0.913 | 0.02082 | -0.139 | 43.845
11.5 | 0.923 | 0.02595 | -0.137 | 35.561
12 | 0.81 | 0.08205 | -0.08 | 9.873
12.5 | 0.993 | 0.02399 | -0.141 | 41.41
13 | 1.009 | 0.028 | -0.141 | 36.055
13.5 | 0.98 | 0.04794 | -0.13 | 20.435
14 | 1.058 | 0.03105 | -0.142 | 34.067
14.5 | 1.095 | 0.02979 | -0.144 | 36.746
15 | 1.12 | 0.03195 | -0.145 | 35.037
15.5 | 1.14 | 0.03557 | -0.145 | 32.051
16 | 1.148 | 0.04484 | -0.143 | 25.597
16.5 | 1.168 | 0.04917 | -0.143 | 23.763
17 | 1.204 | 0.04637 | -0.145 | 25.97
17.5 | 1.202 | 0.06098 | -0.141 | 19.712
18 | 1.193 | 0.083 | -0.135 | 14.37
18.5 | 1.139 | 0.13726 | -0.108 | 8.295
19 | 1.156 | 0.15063 | -0.105 | 7.676
19.5 | 1.174 | 0.17318 | -0.103 | 6.78
20 | 1.197 | 0.17939 | -0.103 | 6.671

## 136. Re 16M Mach 0.50 (2)
BIGFOIL.COM POLAR EXPORT
goe114
GOE 114 (MVA MK.1) |  |  |  | Cl Max: | 1.0487 | at alpha= | 5.5 | deg
XFOIL ncrit=9 |  |  |  | L/D Max: | 377.073 | at alpha= | -1 | deg
Re: | 16000000 |  |  | Cd Min: | 0.02549 | at alpha= | -6 | deg
Mach: | 0.5 |  |  | Cl=0 at alpha= | -3.4565 | deg
|  |  |  | @ Cl=0.1, Cd= | 0.00080674
|  |  |  | @ Cl=0.4, Cd= | 0.0051289
|  |  |  | @ Cl=0.6, Cd= | 0.0066071
alpha (deg) | Cl | Cd | Cm | Cl/Cd
-6 | -0.2298 | 0.02549 | -0.1253 | -9.0153
-5.5 | -0.2047 | 0.01994 | -0.1245 | -10.2658
-5 | -0.1627 | 0.01576 | -0.1221 | -10.3236
-4.5 | -0.1087 | 0.01305 | -0.1194 | -8.3295
-3.5 | -0.0053 | 0.00104 | -0.1091 | -5.0962
-3 | 0.0556 | 0.0008 | -0.1079 | 69.5
-2.5 | 0.1215 | 0.00081 | -0.1078 | 150
-2 | 0.1856 | 0.00079 | -0.1075 | 234.9367
-1 | 0.3092 | 0.00082 | -0.1066 | 377.0732
0 | 0.4192 | 0.00604 | -0.1048 | 69.404
0.5 | 0.4799 | 0.00626 | -0.1041 | 76.6613
2 | 0.6702 | 0.00681 | -0.103 | 98.4141
3 | 0.7896 | 0.00771 | -0.0998 | 102.4125
5 | 0.9865 | 0.01544 | -0.0819 | 63.8925
5.5 | 1.0487 | 0.02042 | -0.078 | 51.3565

## 137. Re 18M Mach 0.00 (1)
BIGFOIL.COM POLAR EXPORT
goe114
GOE 114 (MVA MK.1) |  |  |  | Cl Max: | 1.089 | at alpha= | 8 | deg
JavaFoil+Calcfoil stall+Eppler ext transition |  |  |  | L/D Max: | 145.217 | at alpha= | 5.5 | deg
Re: | 18000000 |  |  | Cd Min: | 0.00401 | at alpha= | -3.5 | deg
Mach: | 0 |  |  | Cl=0 at alpha= | -3.75 | deg
|  |  |  | @ Cl=0.1, Cd= | 0.0046136
|  |  |  | @ Cl=0.4, Cd= | 0.0042436
|  |  |  | @ Cl=0.6, Cd= | 0.0050416
alpha (deg) | Cl | Cd | Cm | Cl/Cd
-16 | -0.307 | 0.05045 | -0.038 | -6.075
-15.5 | -0.324 | 0.04716 | -0.04 | -6.877
-15 | -0.342 | 0.04522 | -0.041 | -7.56
-14.5 | -0.367 | 0.03487 | -0.044 | -10.512
-14 | -0.389 | 0.02888 | -0.046 | -13.451
-13.5 | -0.41 | 0.02436 | -0.048 | -16.816
-13 | -0.438 | 0.01605 | -0.052 | -27.313
-12.5 | -0.465 | 0.01151 | -0.055 | -40.363
-12 | -0.485 | 0.00962 | -0.057 | -50.444
-11.5 | -0.496 | 0.0092 | -0.059 | -53.907
-11 | -0.502 | 0.00849 | -0.061 | -59.111
-10.5 | -0.502 | 0.0084 | -0.062 | -59.742
-10 | -0.496 | 0.00753 | -0.064 | -65.898
-9.5 | -0.485 | 0.00722 | -0.065 | -67.159
-9 | -0.467 | 0.00727 | -0.067 | -64.171
-8.5 | -0.443 | 0.00644 | -0.068 | -68.675
-8 | -0.412 | 0.00659 | -0.07 | -62.535
-7.5 | -0.376 | 0.00632 | -0.071 | -59.582
-7 | -0.335 | 0.00587 | -0.073 | -57.136
-6.5 | -0.29 | 0.0057 | -0.074 | -50.954
-6 | -0.242 | 0.0052 | -0.076 | -46.494
-5.5 | -0.191 | 0.00467 | -0.077 | -40.825
-5 | -0.138 | 0.00457 | -0.079 | -30.098
-4.5 | -0.083 | 0.00501 | -0.08 | -16.578
-4 | -0.028 | 0.00485 | -0.082 | -5.77
-3.5 | 0.028 | 0.00401 | -0.083 | 6.881
-3 | 0.083 | 0.00448 | -0.085 | 18.564
-2.5 | 0.139 | 0.00492 | -0.086 | 28.271
-2 | 0.195 | 0.00493 | -0.088 | 39.502
-1.5 | 0.251 | 0.00415 | -0.089 | 60.405
-1 | 0.306 | 0.00442 | -0.091 | 69.361
-0.5 | 0.362 | 0.00425 | -0.092 | 85.219
0 | 0.421 | 0.00424 | -0.094 | 99.301
0.5 | 0.477 | 0.00425 | -0.095 | 112.06
1 | 0.533 | 0.00432 | -0.097 | 123.402
1.5 | 0.589 | 0.00502 | -0.098 | 117.252
2 | 0.645 | 0.00513 | -0.1 | 125.728
2.5 | 0.701 | 0.0061 | -0.101 | 114.84
3 | 0.756 | 0.0062 | -0.103 | 121.924
3.5 | 0.811 | 0.00586 | -0.104 | 138.489
4 | 0.863 | 0.00624 | -0.105 | 138.187
4.5 | 0.912 | 0.00643 | -0.107 | 141.91
5 | 0.957 | 0.00668 | -0.108 | 143.308
5.5 | 0.997 | 0.00687 | -0.11 | 145.217
6 | 1.031 | 0.00713 | -0.111 | 144.6
6.5 | 1.058 | 0.00741 | -0.112 | 142.878
7 | 1.078 | 0.00749 | -0.114 | 143.853
7.5 | 1.088 | 0.00812 | -0.115 | 133.952
8 | 1.089 | 0.00809 | -0.116 | 134.575
8.5 | 1.082 | 0.00842 | -0.118 | 128.391
9 | 1.065 | 0.00882 | -0.119 | 120.796
9.5 | 1.041 | 0.00934 | -0.12 | 111.422
10 | 1.01 | 0.01113 | -0.122 | 90.716
10.5 | 0.973 | 0.01199 | -0.123 | 81.155
11 | 0.931 | 0.01205 | -0.124 | 77.269
11.5 | 0.887 | 0.01225 | -0.125 | 72.417
12 | 0.841 | 0.01274 | -0.126 | 65.978
12.5 | 0.793 | 0.01329 | -0.128 | 59.701
13 | 0.746 | 0.01162 | -0.129 | 64.2

## 138. Re 18M Mach 0.00 (2)
BIGFOIL.COM POLAR EXPORT
goe114
GOE 114 (MVA MK.1) |  |  |  | Cl Max: | 1.4395 | at alpha= | 11 | deg
XFOIL ncrit=9 |  |  |  | L/D Max: | 126.203 | at alpha= | 8 | deg
Re: | 18000000 |  |  | Cd Min: | 0.01491 | at alpha= | 11 | deg
Mach: | 0 |  |  | Cl=0 at alpha= | -3.4757 | deg
|  |  |  | @ Cl=0.1, Cd= | 0.0049086
|  |  |  | @ Cl=0.4, Cd= | 0.0059032
|  |  |  | @ Cl=0.6, Cd= | 0.0063699
alpha (deg) | Cl | Cd | Cm | Cl/Cd
-3.5 | -0.0027 | 0.00496 | -0.0944 | -0.54435
-3 | 0.0528 | 0.0049 | -0.0946 | 10.7755
-2 | 0.1625 | 0.00492 | -0.0946 | 33.0285
-1.5 | 0.2185 | 0.00488 | -0.0949 | 44.7746
-1 | 0.269 | 0.00527 | -0.0942 | 51.0436
-0.5 | 0.3175 | 0.00537 | -0.0931 | 59.1248
0 | 0.3647 | 0.00577 | -0.0918 | 63.2062
0.5 | 0.4177 | 0.00597 | -0.0915 | 69.9665
1 | 0.4727 | 0.00606 | -0.0916 | 78.0033
2.5 | 0.637 | 0.00646 | -0.0917 | 98.6068
4.5 | 0.8259 | 0.00956 | -0.0852 | 86.3912
5 | 0.8868 | 0.00901 | -0.0869 | 98.424
5.5 | 0.9416 | 0.00903 | -0.0872 | 104.2746
6 | 0.9911 | 0.00945 | -0.0864 | 104.8783
6.5 | 1.0501 | 0.00909 | -0.0876 | 115.5226
7 | 1.1038 | 0.00915 | -0.0877 | 120.6339
7.5 | 1.1564 | 0.00927 | -0.0876 | 124.7465
8 | 1.2065 | 0.00956 | -0.087 | 126.2029
8.5 | 1.2516 | 0.0102 | -0.0854 | 122.7059
9 | 1.2951 | 0.01086 | -0.0835 | 119.2541
9.5 | 1.343 | 0.01091 | -0.0832 | 123.0981
10 | 1.3814 | 0.01185 | -0.0804 | 116.5738
10.5 | 1.4127 | 0.01319 | -0.0765 | 107.1039
11 | 1.4395 | 0.01491 | -0.0719 | 96.5459

## 139. Re 18M Mach 0.10 (1)
BIGFOIL.COM POLAR EXPORT
goe114
GOE 114 (MVA MK.1) |  |  |  | Cl Max: | 1.086 | at alpha= | 7.5 | deg
JavaFoil+Calcfoil stall+Eppler ext transition |  |  |  | L/D Max: | 145.211 | at alpha= | 5.5 | deg
Re: | 18000000 |  |  | Cd Min: | 0.00403 | at alpha= | -3.5 | deg
Mach: | 0.1 |  |  | Cl=0 at alpha= | -3.75 | deg
|  |  |  | @ Cl=0.1, Cd= | 0.0045857
|  |  |  | @ Cl=0.4, Cd= | 0.0042639
|  |  |  | @ Cl=0.6, Cd= | 0.0050543
alpha (deg) | Cl | Cd | Cm | Cl/Cd
-15.5 | -0.285 | 0.04773 | -0.04 | -5.974
-15 | -0.306 | 0.04384 | -0.042 | -6.977
-14.5 | -0.33 | 0.03648 | -0.044 | -9.049
-14 | -0.354 | 0.03026 | -0.046 | -11.71
-13.5 | -0.378 | 0.0254 | -0.048 | -14.896
-13 | -0.408 | 0.01772 | -0.051 | -23.006
-12.5 | -0.438 | 0.01212 | -0.055 | -36.134
-12 | -0.457 | 0.01091 | -0.057 | -41.94
-11.5 | -0.477 | 0.00934 | -0.059 | -51.134
-11 | -0.488 | 0.00854 | -0.061 | -57.115
-10.5 | -0.491 | 0.00847 | -0.062 | -57.979
-10 | -0.488 | 0.00763 | -0.064 | -64.04
-9.5 | -0.479 | 0.00728 | -0.066 | -65.888
-9 | -0.464 | 0.0073 | -0.067 | -63.491
-8.5 | -0.441 | 0.00649 | -0.069 | -67.955
-8 | -0.412 | 0.00618 | -0.07 | -66.608
-7.5 | -0.377 | 0.00637 | -0.072 | -59.165
-7 | -0.336 | 0.00594 | -0.073 | -56.587
-6.5 | -0.291 | 0.00606 | -0.075 | -48.023
-6 | -0.243 | 0.00517 | -0.076 | -46.971
-5.5 | -0.191 | 0.00507 | -0.078 | -37.797
-5 | -0.138 | 0.00453 | -0.079 | -30.488
-4.5 | -0.084 | 0.00498 | -0.081 | -16.761
-4 | -0.028 | 0.00482 | -0.082 | -5.833
-3.5 | 0.028 | 0.00403 | -0.084 | 6.88
-3 | 0.084 | 0.00446 | -0.085 | 18.763
-2.5 | 0.14 | 0.0049 | -0.087 | 28.532
-2 | 0.196 | 0.00496 | -0.088 | 39.451
-1.5 | 0.252 | 0.00412 | -0.09 | 61.135
-1 | 0.308 | 0.00444 | -0.091 | 69.393
-0.5 | 0.364 | 0.00427 | -0.093 | 85.299
0 | 0.423 | 0.00426 | -0.094 | 99.339
0.5 | 0.479 | 0.00427 | -0.096 | 112.204
1 | 0.535 | 0.00433 | -0.097 | 123.63
1.5 | 0.592 | 0.00504 | -0.099 | 117.51
2 | 0.648 | 0.00514 | -0.1 | 126.016
2.5 | 0.704 | 0.00606 | -0.102 | 116.086
3 | 0.76 | 0.0062 | -0.103 | 122.629
3.5 | 0.815 | 0.00584 | -0.105 | 139.516
4 | 0.867 | 0.00629 | -0.106 | 137.863
4.5 | 0.916 | 0.00642 | -0.107 | 142.798
5 | 0.961 | 0.00667 | -0.109 | 144.059
5.5 | 1.001 | 0.00689 | -0.11 | 145.211
6 | 1.035 | 0.00717 | -0.111 | 144.2
6.5 | 1.061 | 0.00746 | -0.113 | 142.244
7 | 1.078 | 0.00745 | -0.114 | 144.603
7.5 | 1.086 | 0.00819 | -0.116 | 132.652
8 | 1.084 | 0.00846 | -0.117 | 128.212
8.5 | 1.073 | 0.00852 | -0.118 | 125.931
9 | 1.052 | 0.00882 | -0.12 | 119.194
9.5 | 1.022 | 0.00943 | -0.121 | 108.461
10 | 0.985 | 0.01123 | -0.122 | 87.741
10.5 | 0.943 | 0.0121 | -0.123 | 77.926
11 | 0.895 | 0.01217 | -0.125 | 73.582
11.5 | 0.845 | 0.01236 | -0.126 | 68.347
12 | 0.793 | 0.01288 | -0.127 | 61.521
12.5 | 0.74 | 0.01342 | -0.128 | 55.159

## 140. Re 18M Mach 0.10 (2)
BIGFOIL.COM POLAR EXPORT
goe114
GOE 114 (MVA MK.1) |  |  |  | Cl Max: | 1.2931 | at alpha= | 9 | deg
XFOIL ncrit=9 |  |  |  | L/D Max: | 124.385 | at alpha= | 7.5 | deg
Re: | 18000000 |  |  | Cd Min: | 0.01164 | at alpha= | 9 | deg
Mach: | 0.1 |  |  | Cl=0 at alpha= | -3.4749 | deg
|  |  |  | @ Cl=0.1, Cd= | 0.0049143
|  |  |  | @ Cl=0.4, Cd= | 0.0058956
|  |  |  | @ Cl=0.6, Cd= | 0.0063724
alpha (deg) | Cl | Cd | Cm | Cl/Cd
-3.5 | -0.0028 | 0.00496 | -0.0949 | -0.56452
-3 | 0.053 | 0.00491 | -0.0951 | 10.7943
-2 | 0.1634 | 0.00492 | -0.0951 | 33.2114
-1.5 | 0.2196 | 0.00488 | -0.0954 | 45
-1 | 0.2704 | 0.00527 | -0.0946 | 51.3093
-0.5 | 0.319 | 0.00538 | -0.0935 | 59.2937
0 | 0.3666 | 0.00577 | -0.0922 | 63.5355
0.5 | 0.4198 | 0.00597 | -0.0919 | 70.3183
1 | 0.4751 | 0.00607 | -0.092 | 78.2702
2.5 | 0.6403 | 0.00647 | -0.0921 | 98.9645
4.5 | 0.8311 | 0.00948 | -0.0857 | 87.6688
5 | 0.8911 | 0.00906 | -0.087 | 98.3554
5.5 | 0.9469 | 0.00903 | -0.0874 | 104.8616
6 | 0.9968 | 0.00945 | -0.0865 | 105.4815
6.5 | 1.056 | 0.00913 | -0.0876 | 115.6627
7 | 1.11 | 0.00921 | -0.0876 | 120.5212
7.5 | 1.163 | 0.00935 | -0.0874 | 124.385
8 | 1.2115 | 0.0098 | -0.0862 | 123.6224
8.5 | 1.2542 | 0.01063 | -0.0839 | 117.9868
9 | 1.2931 | 0.01164 | -0.081 | 111.0911

## 141. Re 18M Mach 0.25 (1)
BIGFOIL.COM POLAR EXPORT
goe114
GOE 114 (MVA MK.1) |  |  |  | Cl Max: | 1.072 | at alpha= | 7 | deg
JavaFoil+Calcfoil stall+Eppler ext transition |  |  |  | L/D Max: | 146.584 | at alpha= | 5 | deg
Re: | 18000000 |  |  | Cd Min: | 0.004 | at alpha= | -1.5 | deg
Mach: | 0.25 |  |  | Cl=0 at alpha= | -3.7456 | deg
|  |  |  | @ Cl=0.1, Cd= | 0.0045349
|  |  |  | @ Cl=0.4, Cd= | 0.01346
|  |  |  | @ Cl=0.6, Cd= | 0.01346
alpha (deg) | Cl | Cd | Cm | Cl/Cd
-14 | -0.061 | 0.03696 | -0.046 | -1.638
-13.5 | -0.058 | 0.03078 | -0.048 | -1.897
-13 | -0.114 | 0.02588 | -0.051 | -4.414
-12.5 | -0.191 | 0.02192 | -0.053 | -8.706
-12 | -0.254 | 0.01421 | -0.057 | -17.907
-11.5 | -0.312 | 0.01038 | -0.06 | -30.03
-11 | -0.359 | 0.00911 | -0.062 | -39.427
-10.5 | -0.394 | 0.00851 | -0.064 | -46.327
-10 | -0.419 | 0.00784 | -0.066 | -53.417
-9.5 | -0.432 | 0.00751 | -0.067 | -57.565
-9 | -0.434 | 0.00716 | -0.069 | -60.658
-8.5 | -0.425 | 0.00574 | -0.07 | -74.089
-8 | -0.405 | 0.00652 | -0.072 | -62.205
-7.5 | -0.376 | 0.00605 | -0.074 | -62.238
-7 | -0.339 | 0.00606 | -0.075 | -56.048
-6.5 | -0.296 | 0.00619 | -0.077 | -47.87
-6 | -0.248 | 0.00518 | -0.078 | -47.916
-5.5 | -0.196 | 0.00507 | -0.08 | -38.665
-5 | -0.142 | 0.00518 | -0.081 | -27.336
-4.5 | -0.086 | 0.00507 | -0.083 | -16.926
-4 | -0.029 | 0.00482 | -0.085 | -5.995
-3.5 | 0.028 | 0.00441 | -0.086 | 6.454
-3 | 0.086 | 0.00439 | -0.088 | 19.56
-2.5 | 0.143 | 0.00498 | -0.089 | 28.798
-2 | 0.201 | 0.00495 | -0.091 | 40.599
-1.5 | 0.259 | 0.004 | -0.092 | 64.681
-1 | 0.316 | 0.00442 | -0.094 | 71.532
-0.5 | 0.374 | 0.00421 | -0.095 | 88.729
0 | 0.434 | 0.00423 | -0.097 | 102.621
0.5 | 0.492 | 0.0042 | -0.098 | 117.186
1 | 0.55 | 0.00493 | -0.1 | 111.518
1.5 | 0.608 | 0.00495 | -0.101 | 122.707
2 | 0.666 | 0.00605 | -0.103 | 110.079
2.5 | 0.723 | 0.00646 | -0.104 | 111.934
3 | 0.781 | 0.0066 | -0.106 | 118.377
3.5 | 0.837 | 0.0058 | -0.107 | 144.398
4 | 0.89 | 0.00626 | -0.109 | 142.136
4.5 | 0.94 | 0.00643 | -0.11 | 146.104
5 | 0.984 | 0.00671 | -0.112 | 146.584
5.5 | 1.021 | 0.00697 | -0.113 | 146.55
6 | 1.05 | 0.00723 | -0.115 | 145.217
6.5 | 1.068 | 0.00755 | -0.116 | 141.404
7 | 1.072 | 0.00759 | -0.117 | 141.323
7.5 | 1.062 | 0.00834 | -0.119 | 127.321
8 | 1.035 | 0.00861 | -0.12 | 120.199
8.5 | 0.992 | 0.00862 | -0.121 | 115.07
9 | 0.932 | 0.00897 | -0.123 | 103.851
9.5 | 0.857 | 0.01147 | -0.124 | 74.714
10 | 0.769 | 0.01174 | -0.125 | 65.437
10.5 | 0.67 | 0.01247 | -0.127 | 53.69
11 | 0.562 | 0.01299 | -0.128 | 43.298
11.5 | 0.447 | 0.01297 | -0.129 | 34.507
12 | 0.321 | 0.01346 | -0.13 | 23.811

## 142. Re 18M Mach 0.25 (2)
BIGFOIL.COM POLAR EXPORT
goe114
GOE 114 (MVA MK.1) |  |  |  | Cl Max: | 1.0664 | at alpha= | 6.5 | deg
XFOIL ncrit=9 |  |  |  | L/D Max: | 102.611 | at alpha= | 5.5 | deg
Re: | 18000000 |  |  | Cd Min: | 0.01089 | at alpha= | 6.5 | deg
Mach: | 0.25 |  |  | Cl=0 at alpha= | -3.4671 | deg
|  |  |  | @ Cl=0.1, Cd= | 0.0049702
|  |  |  | @ Cl=0.4, Cd= | 0.0058854
|  |  |  | @ Cl=0.6, Cd= | 0.006477
alpha (deg) | Cl | Cd | Cm | Cl/Cd
-3.5 | -0.0038 | 0.005 | -0.0978 | -0.76
-3 | 0.0539 | 0.00493 | -0.0979 | 10.9331
-2.5 | 0.1113 | 0.00498 | -0.098 | 22.3494
-2 | 0.1681 | 0.00493 | -0.0979 | 34.0974
-1.5 | 0.2261 | 0.00489 | -0.0981 | 46.2372
-0.5 | 0.3262 | 0.00554 | -0.0957 | 58.8809
0 | 0.3767 | 0.0058 | -0.0947 | 64.9483
0.5 | 0.4313 | 0.006 | -0.0943 | 71.8833
1 | 0.4883 | 0.0061 | -0.0944 | 80.0492
2 | 0.6009 | 0.00648 | -0.0941 | 92.7315
2.5 | 0.6585 | 0.00652 | -0.0943 | 100.9969
4.5 | 0.852 | 0.00973 | -0.0864 | 87.5642
5 | 0.9102 | 0.00966 | -0.0866 | 94.2236
5.5 | 0.9707 | 0.00946 | -0.0872 | 102.611
6 | 1.0104 | 0.01082 | -0.0835 | 93.3826
6.5 | 1.0664 | 0.01089 | -0.083 | 97.9247

## 143. Re 18M Mach 0.50 (1)
BIGFOIL.COM POLAR EXPORT
goe114
GOE 114 (MVA MK.1) |  |  |  | Cl Max: | 1.207 | at alpha= | 17 | deg
JavaFoil+Calcfoil stall+Eppler ext transition |  |  |  | L/D Max: | 147.547 | at alpha= | 4 | deg
Re: | 18000000 |  |  | Cd Min: | 0.00419 | at alpha= | -1 | deg
Mach: | 0.5 |  |  | Cl=0 at alpha= | -3.75 | deg
|  |  |  | @ Cl=0.1, Cd= | 0.0045575
|  |  |  | @ Cl=0.4, Cd= | 0.0044272
|  |  |  | @ Cl=0.6, Cd= | 0.0049592
alpha (deg) | Cl | Cd | Cm | Cl/Cd
-20 | -0.82 | 0.15001 | -0.027 | -5.465
-19.5 | -0.795 | 0.14712 | -0.027 | -5.403
-19 | -0.769 | 0.14489 | -0.028 | -5.308
-18.5 | -0.744 | 0.13991 | -0.028 | -5.315
-18 | -0.73 | 0.11935 | -0.032 | -6.118
-17.5 | -0.71 | 0.10705 | -0.034 | -6.636
-17 | -0.689 | 0.09887 | -0.036 | -6.97
-16.5 | -0.667 | 0.09153 | -0.038 | -7.286
-16 | -0.641 | 0.08744 | -0.039 | -7.333
-15.5 | -0.611 | 0.08917 | -0.038 | -6.849
-15 | -0.577 | 0.10121 | -0.036 | -5.703
-14.5 | -0.56 | 0.08588 | -0.04 | -6.518
-14 | -0.54 | 0.07516 | -0.043 | -7.186
-13.5 | -0.524 | 0.05979 | -0.048 | -8.77
-13 | -0.504 | 0.05067 | -0.051 | -9.94
-12.5 | -0.481 | 0.04394 | -0.053 | -10.95
-12 | -0.421 | 0.08209 | -0.033 | -5.127
-11.5 | -0.398 | 0.07373 | -0.038 | -5.401
-11 | -0.379 | 0.06225 | -0.046 | -6.085
-10.5 | -0.369 | 0.04101 | -0.057 | -8.997
-10 | -0.349 | 0.03152 | -0.061 | -11.086
-9.5 | -0.333 | 0.02121 | -0.067 | -15.687
-9 | -0.327 | 0.00962 | -0.076 | -34.026
-8.5 | -0.301 | 0.00851 | -0.079 | -35.343
-8 | -0.27 | 0.00777 | -0.08 | -34.715
-7.5 | -0.238 | 0.00715 | -0.082 | -33.337
-7 | -0.207 | 0.00658 | -0.084 | -31.433
-6.5 | -0.231 | 0.04122 | -0.036 | -5.607
-6 | -0.262 | 0.0059 | -0.088 | -44.503
-5.5 | -0.214 | 0.00628 | -0.089 | -34.104
-5 | -0.157 | 0.00602 | -0.091 | -26.079
-4.5 | -0.096 | 0.00571 | -0.093 | -16.72
-4 | -0.032 | 0.00508 | -0.095 | -6.34
-3.5 | 0.032 | 0.00453 | -0.096 | 7.021
-3 | 0.096 | 0.00456 | -0.098 | 21.042
-2.5 | 0.16 | 0.00452 | -0.1 | 35.482
-2 | 0.225 | 0.00517 | -0.101 | 43.494
-1.5 | 0.289 | 0.0042 | -0.103 | 68.872
-1 | 0.354 | 0.00419 | -0.105 | 84.395
-0.5 | 0.418 | 0.00452 | -0.107 | 92.413
0 | 0.485 | 0.00439 | -0.108 | 110.64
0.5 | 0.55 | 0.00509 | -0.11 | 108.184
1 | 0.615 | 0.00492 | -0.112 | 125.065
1.5 | 0.679 | 0.00532 | -0.113 | 127.714
2 | 0.744 | 0.00675 | -0.115 | 110.248
2.5 | 0.808 | 0.00696 | -0.117 | 116.035
3 | 0.872 | 0.00598 | -0.118 | 145.749
3.5 | 0.935 | 0.00665 | -0.12 | 140.438
4 | 0.99 | 0.00671 | -0.122 | 147.547
4.5 | 1.037 | 0.00728 | -0.123 | 142.542
5 | 1.066 | 0.00759 | -0.125 | 140.554
5.5 | 1.057 | 0.00803 | -0.126 | 131.733
6 | 0.909 | 0.00843 | -0.128 | 107.786
6.5 | 0.659 | 0.00866 | -0.13 | 76.162
7 | 0.691 | 0.00911 | -0.131 | 75.818
7.5 | 0.722 | 0.00961 | -0.133 | 75.191
8 | 0.754 | 0.01033 | -0.134 | 72.97
8.5 | 0.785 | 0.01082 | -0.136 | 72.548
9 | 0.816 | 0.01142 | -0.137 | 71.485
9.5 | 0.847 | 0.01224 | -0.139 | 69.198
10 | 0.878 | 0.01325 | -0.14 | 66.263
10.5 | 0.897 | 0.01786 | -0.14 | 50.233
11 | 0.915 | 0.02021 | -0.139 | 45.263
11.5 | 0.927 | 0.02493 | -0.137 | 37.177
12 | 0.81 | 0.08204 | -0.08 | 9.876
12.5 | 0.988 | 0.02489 | -0.14 | 39.688
13 | 0.996 | 0.03173 | -0.138 | 31.392
13.5 | 0.997 | 0.04119 | -0.134 | 24.204
14 | 1.064 | 0.02916 | -0.143 | 36.476
14.5 | 1.098 | 0.02868 | -0.145 | 38.279
15 | 1.122 | 0.03078 | -0.145 | 36.456
15.5 | 1.143 | 0.03442 | -0.146 | 33.221
16 | 1.152 | 0.04297 | -0.144 | 26.805
16.5 | 1.172 | 0.04727 | -0.144 | 24.802
17 | 1.207 | 0.04471 | -0.146 | 26.996
17.5 | 1.207 | 0.05851 | -0.142 | 20.628
18 | 1.198 | 0.07949 | -0.136 | 15.07
18.5 | 1.134 | 0.14546 | -0.105 | 7.793
19 | 1.154 | 0.15644 | -0.104 | 7.377
19.5 | 1.174 | 0.17719 | -0.103 | 6.626
20 | 1.197 | 0.18376 | -0.103 | 6.512

## 144. Re 18M Mach 0.50 (2)
BIGFOIL.COM POLAR EXPORT
goe114
GOE 114 (MVA MK.1) |  |  |  | Cl Max: | 1.0513 | at alpha= | 5.5 | deg
XFOIL ncrit=9 |  |  |  | L/D Max: | 107.274 | at alpha= | 2.5 | deg
Re: | 18000000 |  |  | Cd Min: | 0.02004 | at alpha= | 5.5 | deg
Mach: | 0.5 |  |  | Cl=0 at alpha= | -99 | deg
|  |  |  | @ Cl=0.1, Cd= | 0.00597
|  |  |  | @ Cl=0.4, Cd= | 0.00597
|  |  |  | @ Cl=0.6, Cd= | 0.0064441
alpha (deg) | Cl | Cd | Cm | Cl/Cd
0 | 0.4204 | 0.00597 | -0.105 | 70.4188
0.5 | 0.481 | 0.00615 | -0.1043 | 78.2114
1 | 0.5452 | 0.00628 | -0.1043 | 86.8153
2 | 0.6721 | 0.00666 | -0.1034 | 100.9159
2.5 | 0.7359 | 0.00686 | -0.1028 | 107.2741
3 | 0.7909 | 0.0076 | -0.1 | 104.0658
4 | 0.8647 | 0.01127 | -0.0866 | 76.7258
4.5 | 0.9207 | 0.01245 | -0.0839 | 73.9518
5 | 0.9886 | 0.01514 | -0.0823 | 65.2972
5.5 | 1.0513 | 0.02004 | -0.0786 | 52.4601

## 145. Re 20M Mach 0.00 (1)
BIGFOIL.COM POLAR EXPORT
goe114
GOE 114 (MVA MK.1) |  |  |  | Cl Max: | 1.089 | at alpha= | 8 | deg
JavaFoil+Calcfoil stall+Eppler ext transition |  |  |  | L/D Max: | 152.66 | at alpha= | 5.5 | deg
Re: | 20000000 |  |  | Cd Min: | 0.00391 | at alpha= | 0 | deg
Mach: | 0 |  |  | Cl=0 at alpha= | -3.75 | deg
|  |  |  | @ Cl=0.1, Cd= | 0.00486
|  |  |  | @ Cl=0.4, Cd= | 0.0040773
|  |  |  | @ Cl=0.6, Cd= | 0.0049907
alpha (deg) | Cl | Cd | Cm | Cl/Cd
-16 | -0.307 | 0.04961 | -0.039 | -6.186
-15.5 | -0.325 | 0.04638 | -0.04 | -7.002
-15 | -0.343 | 0.04386 | -0.041 | -7.82
-14.5 | -0.368 | 0.03255 | -0.044 | -11.313
-14 | -0.39 | 0.02734 | -0.047 | -14.281
-13.5 | -0.412 | 0.02259 | -0.049 | -18.258
-13 | -0.442 | 0.01449 | -0.052 | -30.53
-12.5 | -0.468 | 0.01063 | -0.055 | -44.034
-12 | -0.483 | 0.00995 | -0.057 | -48.561
-11.5 | -0.497 | 0.00895 | -0.059 | -55.547
-11 | -0.502 | 0.00881 | -0.061 | -56.994
-10.5 | -0.502 | 0.00824 | -0.062 | -60.887
-10 | -0.496 | 0.00746 | -0.064 | -66.581
-9.5 | -0.485 | 0.00716 | -0.065 | -67.691
-9 | -0.467 | 0.00673 | -0.067 | -69.366
-8.5 | -0.443 | 0.00634 | -0.068 | -69.826
-8 | -0.412 | 0.0066 | -0.07 | -62.488
-7.5 | -0.376 | 0.00583 | -0.071 | -64.55
-7 | -0.335 | 0.00589 | -0.073 | -56.91
-6.5 | -0.29 | 0.00601 | -0.074 | -48.259
-6 | -0.242 | 0.00508 | -0.076 | -47.583
-5.5 | -0.191 | 0.00462 | -0.077 | -41.272
-5 | -0.138 | 0.00451 | -0.079 | -30.479
-4.5 | -0.083 | 0.00495 | -0.08 | -16.81
-4 | -0.028 | 0.00484 | -0.082 | -5.775
-3.5 | 0.028 | 0.004 | -0.083 | 6.904
-3 | 0.083 | 0.00486 | -0.085 | 17.128
-2.5 | 0.139 | 0.00486 | -0.086 | 28.593
-2 | 0.195 | 0.00441 | -0.088 | 44.189
-1.5 | 0.251 | 0.00405 | -0.089 | 61.863
-1 | 0.306 | 0.00404 | -0.091 | 75.909
-0.5 | 0.362 | 0.00438 | -0.092 | 82.69
0 | 0.421 | 0.00391 | -0.094 | 107.581
0.5 | 0.477 | 0.00394 | -0.095 | 120.996
1 | 0.533 | 0.004 | -0.097 | 133.169
1.5 | 0.589 | 0.00492 | -0.098 | 119.552
2 | 0.645 | 0.00528 | -0.1 | 121.982
2.5 | 0.701 | 0.0062 | -0.101 | 112.972
3 | 0.756 | 0.00634 | -0.103 | 119.327
3.5 | 0.811 | 0.00598 | -0.104 | 135.524
4 | 0.863 | 0.00615 | -0.105 | 140.237
4.5 | 0.912 | 0.00614 | -0.107 | 148.452
5 | 0.957 | 0.0064 | -0.108 | 149.479
5.5 | 0.997 | 0.00653 | -0.11 | 152.66
6 | 1.031 | 0.00697 | -0.111 | 148.073
6.5 | 1.058 | 0.00732 | -0.112 | 144.513
7 | 1.078 | 0.00733 | -0.114 | 147.027
7.5 | 1.088 | 0.00763 | -0.115 | 142.534
8 | 1.089 | 0.00804 | -0.116 | 135.486
8.5 | 1.082 | 0.00833 | -0.118 | 129.785
9 | 1.065 | 0.00867 | -0.119 | 122.89
9.5 | 1.041 | 0.01062 | -0.12 | 97.98
10 | 1.01 | 0.01114 | -0.121 | 90.605
10.5 | 0.973 | 0.01164 | -0.123 | 83.547
11 | 0.931 | 0.01208 | -0.124 | 77.091
11.5 | 0.887 | 0.01204 | -0.125 | 73.65
12 | 0.841 | 0.01252 | -0.126 | 67.122
12.5 | 0.793 | 0.01303 | -0.128 | 60.865
13 | 0.746 | 0.01357 | -0.129 | 54.972

## 146. Re 20M Mach 0.00 (2)
BIGFOIL.COM POLAR EXPORT
goe114
GOE 114 (MVA MK.1) |  |  |  | Cl Max: | 1.4881 | at alpha= | 11.5 | deg
XFOIL ncrit=9 |  |  |  | L/D Max: | 129.177 | at alpha= | 8 | deg
Re: | 20000000 |  |  | Cd Min: | 0.01503 | at alpha= | 11.5 | deg
Mach: | 0 |  |  | Cl=0 at alpha= | -3.47 | deg
|  |  |  | @ Cl=0.1, Cd= | 0.0049237
|  |  |  | @ Cl=0.4, Cd= | 0.0058212
|  |  |  | @ Cl=0.6, Cd= | 0.0063189
alpha (deg) | Cl | Cd | Cm | Cl/Cd
-4 | -0.0584 | 0.00508 | -0.0942 | -11.4961
-3.5 | -0.0033 | 0.00493 | -0.0943 | -0.66937
-2 | 0.1617 | 0.00492 | -0.0945 | 32.8659
-1.5 | 0.218 | 0.00485 | -0.0948 | 44.9485
-1 | 0.2683 | 0.00527 | -0.0941 | 50.9108
-0.5 | 0.312 | 0.00584 | -0.0921 | 53.4247
0 | 0.3654 | 0.00571 | -0.0919 | 63.993
0.5 | 0.4183 | 0.00588 | -0.0916 | 71.1395
1 | 0.4735 | 0.00597 | -0.0917 | 79.3132
2 | 0.5826 | 0.0063 | -0.0916 | 92.4762
2.5 | 0.6378 | 0.00636 | -0.0919 | 100.283
4.5 | 0.8359 | 0.00864 | -0.0875 | 96.7477
5 | 0.8947 | 0.00832 | -0.0886 | 107.5361
5.5 | 0.9472 | 0.00855 | -0.0884 | 110.7836
6 | 0.9988 | 0.00881 | -0.088 | 113.3712
6.5 | 1.0554 | 0.00865 | -0.0887 | 122.0116
7 | 1.1079 | 0.00881 | -0.0885 | 125.7548
7.5 | 1.1596 | 0.00902 | -0.0882 | 128.5588
8 | 1.2091 | 0.00936 | -0.0875 | 129.1774
8.5 | 1.2549 | 0.00996 | -0.086 | 125.994
9.5 | 1.3409 | 0.01105 | -0.0822 | 121.3484
10 | 1.39 | 0.01136 | -0.0821 | 122.3592
10.5 | 1.4253 | 0.01242 | -0.0788 | 114.7585
11 | 1.4592 | 0.01354 | -0.0754 | 107.7696
11.5 | 1.4881 | 0.01503 | -0.0713 | 99.0086

## 147. Re 20M Mach 0.10 (1)
BIGFOIL.COM POLAR EXPORT
goe114
GOE 114 (MVA MK.1) |  |  |  | Cl Max: | 1.086 | at alpha= | 7.5 | deg
JavaFoil+Calcfoil stall+Eppler ext transition |  |  |  | L/D Max: | 151.661 | at alpha= | 5.5 | deg
Re: | 20000000 |  |  | Cd Min: | 0.00393 | at alpha= | 0 | deg
Mach: | 0.1 |  |  | Cl=0 at alpha= | -3.75 | deg
|  |  |  | @ Cl=0.1, Cd= | 0.0048686
|  |  |  | @ Cl=0.4, Cd= | 0.0040937
|  |  |  | @ Cl=0.6, Cd= | 0.005
alpha (deg) | Cl | Cd | Cm | Cl/Cd
-15.5 | -0.285 | 0.04695 | -0.04 | -6.081
-15 | -0.307 | 0.04187 | -0.042 | -7.337
-14.5 | -0.332 | 0.03411 | -0.044 | -9.725
-14 | -0.356 | 0.02865 | -0.046 | -12.427
-13.5 | -0.38 | 0.02379 | -0.049 | -15.985
-13 | -0.412 | 0.01572 | -0.052 | -26.209
-12.5 | -0.441 | 0.01118 | -0.055 | -39.448
-12 | -0.46 | 0.01029 | -0.057 | -44.69
-11.5 | -0.479 | 0.00902 | -0.059 | -53.093
-11 | -0.488 | 0.00884 | -0.061 | -55.142
-10.5 | -0.491 | 0.00825 | -0.062 | -59.524
-10 | -0.488 | 0.00755 | -0.064 | -64.737
-9.5 | -0.479 | 0.0072 | -0.066 | -66.606
-9 | -0.464 | 0.00676 | -0.067 | -68.568
-8.5 | -0.441 | 0.00638 | -0.069 | -69.103
-8 | -0.412 | 0.00667 | -0.07 | -61.698
-7.5 | -0.377 | 0.00587 | -0.072 | -64.134
-7 | -0.336 | 0.00612 | -0.073 | -54.97
-6.5 | -0.291 | 0.00595 | -0.075 | -48.992
-6 | -0.243 | 0.00512 | -0.076 | -47.461
-5.5 | -0.192 | 0.00501 | -0.078 | -38.251
-5 | -0.138 | 0.00448 | -0.079 | -30.873
-4.5 | -0.084 | 0.00491 | -0.081 | -17
-4 | -0.028 | 0.00484 | -0.082 | -5.808
-3.5 | 0.028 | 0.00402 | -0.084 | 6.905
-3 | 0.084 | 0.00488 | -0.085 | 17.155
-2.5 | 0.14 | 0.00484 | -0.087 | 28.872
-2 | 0.196 | 0.00443 | -0.088 | 44.195
-1.5 | 0.252 | 0.00407 | -0.09 | 61.943
-1 | 0.308 | 0.004 | -0.091 | 76.967
-0.5 | 0.364 | 0.00435 | -0.093 | 83.602
0 | 0.423 | 0.00393 | -0.094 | 107.692
0.5 | 0.479 | 0.00395 | -0.096 | 121.274
1 | 0.535 | 0.00397 | -0.097 | 134.771
1.5 | 0.592 | 0.00495 | -0.099 | 119.417
2 | 0.648 | 0.0053 | -0.1 | 122.261
2.5 | 0.704 | 0.00624 | -0.102 | 112.802
3 | 0.76 | 0.00637 | -0.103 | 119.382
3.5 | 0.815 | 0.00597 | -0.104 | 136.569
4 | 0.867 | 0.00614 | -0.106 | 141.245
4.5 | 0.916 | 0.00613 | -0.107 | 149.42
5 | 0.961 | 0.0064 | -0.109 | 150.282
5.5 | 1.001 | 0.0066 | -0.11 | 151.661
6 | 1.035 | 0.00702 | -0.111 | 147.326
6.5 | 1.061 | 0.00729 | -0.113 | 145.398
7 | 1.078 | 0.00738 | -0.114 | 145.981
7.5 | 1.086 | 0.0077 | -0.116 | 141.071
8 | 1.084 | 0.00831 | -0.117 | 130.519
8.5 | 1.073 | 0.00834 | -0.118 | 128.658
9 | 1.052 | 0.00875 | -0.12 | 120.165
9.5 | 1.022 | 0.01072 | -0.121 | 95.329
10 | 0.985 | 0.01125 | -0.122 | 87.59
10.5 | 0.943 | 0.01175 | -0.123 | 80.214
11 | 0.895 | 0.01217 | -0.125 | 73.574
11.5 | 0.845 | 0.01216 | -0.126 | 69.487
12 | 0.793 | 0.01265 | -0.127 | 62.678
12.5 | 0.74 | 0.01319 | -0.128 | 56.112

## 148. Re 20M Mach 0.10 (2)
BIGFOIL.COM POLAR EXPORT
goe114
GOE 114 (MVA MK.1) |  |  |  | Cl Max: | 1.3368 | at alpha= | 9.5 | deg
XFOIL ncrit=9 |  |  |  | L/D Max: | 128.143 | at alpha= | 7.5 | deg
Re: | 20000000 |  |  | Cd Min: | 0.01218 | at alpha= | 9.5 | deg
Mach: | 0.1 |  |  | Cl=0 at alpha= | -3.4695 | deg
|  |  |  | @ Cl=0.1, Cd= | 0.0048916
|  |  |  | @ Cl=0.4, Cd= | 0.0058147
|  |  |  | @ Cl=0.6, Cd= | 0.0063255
alpha (deg) | Cl | Cd | Cm | Cl/Cd
-4 | -0.0589 | 0.00511 | -0.0948 | -11.5264
-3.5 | -0.0034 | 0.00493 | -0.0948 | -0.68966
-3 | 0.0524 | 0.00487 | -0.095 | 10.7598
-2 | 0.1626 | 0.00492 | -0.095 | 33.0488
-1.5 | 0.2192 | 0.00486 | -0.0953 | 45.1029
-1 | 0.2698 | 0.00527 | -0.0945 | 51.1954
-0.5 | 0.3136 | 0.00585 | -0.0925 | 53.6068
0 | 0.3673 | 0.00571 | -0.0924 | 64.3257
0.5 | 0.4204 | 0.00588 | -0.092 | 71.4966
1 | 0.4759 | 0.00598 | -0.0922 | 79.5819
2 | 0.5856 | 0.00631 | -0.0921 | 92.8051
2.5 | 0.6412 | 0.00637 | -0.0923 | 100.6593
4.5 | 0.84 | 0.00868 | -0.0877 | 96.7742
5 | 0.8988 | 0.0084 | -0.0887 | 107
5.5 | 0.9523 | 0.00857 | -0.0885 | 111.1202
6 | 1.0044 | 0.00884 | -0.0881 | 113.6199
6.5 | 1.0612 | 0.00871 | -0.0887 | 121.837
7 | 1.1142 | 0.00887 | -0.0884 | 125.6144
7.5 | 1.1661 | 0.0091 | -0.088 | 128.1429
8 | 1.2133 | 0.00967 | -0.0865 | 125.4705
8.5 | 1.2586 | 0.01033 | -0.0848 | 121.8393
9 | 1.3 | 0.01118 | -0.0823 | 116.2791
9.5 | 1.3368 | 0.01218 | -0.079 | 109.7537

## 149. Re 20M Mach 0.25 (1)
BIGFOIL.COM POLAR EXPORT
goe114
GOE 114 (MVA MK.1) |  |  |  | Cl Max: | 1.072 | at alpha= | 7 | deg
JavaFoil+Calcfoil stall+Eppler ext transition |  |  |  | L/D Max: | 153.805 | at alpha= | 5.5 | deg
Re: | 20000000 |  |  | Cd Min: | 0.00386 | at alpha= | 0 | deg
Mach: | 0.25 |  |  | Cl=0 at alpha= | -3.7456 | deg
|  |  |  | @ Cl=0.1, Cd= | 0.0045202
|  |  |  | @ Cl=0.4, Cd= | 0.01088
|  |  |  | @ Cl=0.6, Cd= | 0.01088
alpha (deg) | Cl | Cd | Cm | Cl/Cd
-14 | -0.061 | 0.03515 | -0.046 | -1.73
-13.5 | -0.059 | 0.02927 | -0.049 | -2.004
-13 | -0.115 | 0.02462 | -0.051 | -4.664
-12.5 | -0.193 | 0.01868 | -0.054 | -10.349
-12 | -0.258 | 0.0122 | -0.058 | -21.112
-11.5 | -0.314 | 0.00968 | -0.061 | -32.458
-11 | -0.36 | 0.0092 | -0.063 | -39.13
-10.5 | -0.394 | 0.00859 | -0.064 | -45.9
-10 | -0.419 | 0.00792 | -0.066 | -52.841
-9.5 | -0.432 | 0.00758 | -0.067 | -57.023
-9 | -0.434 | 0.00707 | -0.069 | -61.457
-8.5 | -0.425 | 0.00666 | -0.07 | -63.802
-8 | -0.405 | 0.00645 | -0.072 | -62.905
-7.5 | -0.376 | 0.00658 | -0.074 | -57.195
-7 | -0.34 | 0.006 | -0.075 | -56.552
-6.5 | -0.296 | 0.00613 | -0.077 | -48.336
-6 | -0.248 | 0.00511 | -0.078 | -48.536
-5.5 | -0.196 | 0.005 | -0.08 | -39.221
-5 | -0.142 | 0.0051 | -0.081 | -27.759
-4.5 | -0.086 | 0.00491 | -0.083 | -17.476
-4 | -0.029 | 0.00478 | -0.085 | -6.034
-3.5 | 0.028 | 0.00439 | -0.086 | 6.486
-3 | 0.086 | 0.00439 | -0.088 | 19.56
-2.5 | 0.143 | 0.00492 | -0.089 | 29.146
-2 | 0.201 | 0.00439 | -0.091 | 45.758
-1.5 | 0.259 | 0.00395 | -0.092 | 65.563
-1 | 0.316 | 0.00398 | -0.094 | 79.535
-0.5 | 0.374 | 0.00398 | -0.095 | 93.844
0 | 0.434 | 0.00386 | -0.097 | 112.509
0.5 | 0.492 | 0.00393 | -0.098 | 125.168
1 | 0.55 | 0.00456 | -0.1 | 120.532
1.5 | 0.608 | 0.00492 | -0.101 | 123.514
2 | 0.666 | 0.00622 | -0.103 | 107.064
2.5 | 0.723 | 0.00636 | -0.104 | 113.763
3 | 0.781 | 0.0065 | -0.106 | 120.204
3.5 | 0.837 | 0.00596 | -0.107 | 140.498
4 | 0.89 | 0.00616 | -0.109 | 144.521
4.5 | 0.94 | 0.00611 | -0.11 | 153.718
5 | 0.984 | 0.0064 | -0.112 | 153.631
5.5 | 1.021 | 0.00664 | -0.113 | 153.805
6 | 1.05 | 0.00714 | -0.115 | 147.1
6.5 | 1.068 | 0.00745 | -0.116 | 143.367
7 | 1.072 | 0.00746 | -0.117 | 143.73
7.5 | 1.062 | 0.0079 | -0.119 | 134.331
8 | 1.035 | 0.00849 | -0.12 | 121.884
8.5 | 0.992 | 0.0085 | -0.121 | 116.655
9 | 0.932 | 0.00889 | -0.123 | 104.821
9.5 | 0.857 | 0.01123 | -0.124 | 76.283
10 | 0.769 | 0.01144 | -0.125 | 67.173
10.5 | 0.67 | 0.01237 | -0.127 | 54.128
11 | 0.562 | 0.01262 | -0.128 | 44.551
11.5 | 0.447 | 0.01044 | -0.129 | 42.839
12 | 0.321 | 0.01088 | -0.13 | 29.451

## 150. Re 20M Mach 0.25 (2)
BIGFOIL.COM POLAR EXPORT
goe114
GOE 114 (MVA MK.1) |  |  |  | Cl Max: | 1.1134 | at alpha= | 7 | deg
XFOIL ncrit=9 |  |  |  | L/D Max: | 113.686 | at alpha= | 6.5 | deg
Re: | 20000000 |  |  | Cd Min: | 0.01173 | at alpha= | 7 | deg
Mach: | 0.25 |  |  | Cl=0 at alpha= | -3.4619 | deg
|  |  |  | @ Cl=0.1, Cd= | 0.0049023
|  |  |  | @ Cl=0.4, Cd= | 0.0059013
|  |  |  | @ Cl=0.6, Cd= | 0.0063323
alpha (deg) | Cl | Cd | Cm | Cl/Cd
-3.5 | -0.0044 | 0.00497 | -0.0977 | -0.88531
-3 | 0.0534 | 0.00489 | -0.0978 | 10.9202
-2 | 0.1674 | 0.00492 | -0.0977 | 34.0244
-1.5 | 0.2256 | 0.00486 | -0.098 | 46.4198
-1 | 0.2777 | 0.00527 | -0.0972 | 52.6945
-0.5 | 0.3222 | 0.00588 | -0.095 | 54.7959
0.5 | 0.432 | 0.00591 | -0.0944 | 73.0964
1 | 0.4892 | 0.00601 | -0.0945 | 81.3977
1.5 | 0.5459 | 0.00615 | -0.0945 | 88.7642
2 | 0.6023 | 0.00634 | -0.0944 | 95
2.5 | 0.6594 | 0.00642 | -0.0945 | 102.7103
4.5 | 0.8591 | 0.00914 | -0.0879 | 93.9934
5 | 0.9176 | 0.00909 | -0.0881 | 100.9461
5.5 | 0.9781 | 0.00891 | -0.0887 | 109.7755
6 | 1.0251 | 0.00971 | -0.0864 | 105.5716
6.5 | 1.0857 | 0.00955 | -0.0867 | 113.6859
7 | 1.1134 | 0.01173 | -0.0807 | 94.919

## 151. Re 20M Mach 0.50 (1)
BIGFOIL.COM POLAR EXPORT
goe114
GOE 114 (MVA MK.1) |  |  |  | Cl Max: | 1.21 | at alpha= | 17 | deg
JavaFoil+Calcfoil stall+Eppler ext transition |  |  |  | L/D Max: | 149.035 | at alpha= | 4.5 | deg
Re: | 20000000 |  |  | Cd Min: | 0.00402 | at alpha= | 0 | deg
Mach: | 0.5 |  |  | Cl=0 at alpha= | -3.75 | deg
|  |  |  | @ Cl=0.1, Cd= | 0.0050075
|  |  |  | @ Cl=0.4, Cd= | 0.0043816
|  |  |  | @ Cl=0.6, Cd= | 0.0050123
alpha (deg) | Cl | Cd | Cm | Cl/Cd
-20 | -0.818 | 0.1583 | -0.026 | -5.166
-19.5 | -0.793 | 0.15442 | -0.027 | -5.134
-19 | -0.768 | 0.15126 | -0.027 | -5.077
-18.5 | -0.742 | 0.14535 | -0.027 | -5.106
-18 | -0.73 | 0.11763 | -0.032 | -6.209
-17.5 | -0.711 | 0.10637 | -0.034 | -6.686
-17 | -0.691 | 0.09675 | -0.036 | -7.142
-16.5 | -0.668 | 0.08908 | -0.038 | -7.5
-16 | -0.643 | 0.08517 | -0.039 | -7.553
-15.5 | -0.613 | 0.0866 | -0.039 | -7.079
-15 | -0.577 | 0.10234 | -0.036 | -5.64
-14.5 | -0.56 | 0.08409 | -0.04 | -6.661
-14 | -0.542 | 0.07235 | -0.044 | -7.495
-13.5 | -0.525 | 0.05897 | -0.048 | -8.908
-13 | -0.505 | 0.04935 | -0.051 | -10.226
-12.5 | -0.482 | 0.04344 | -0.053 | -11.09
-12 | -0.421 | 0.08079 | -0.034 | -5.214
-11.5 | -0.399 | 0.07307 | -0.039 | -5.458
-11 | -0.381 | 0.0598 | -0.048 | -6.373
-10.5 | -0.371 | 0.03932 | -0.058 | -9.437
-10 | -0.35 | 0.03118 | -0.061 | -11.214
-9.5 | -0.334 | 0.01998 | -0.067 | -16.715
-9 | -0.329 | 0.00927 | -0.076 | -35.489
-8.5 | -0.301 | 0.00843 | -0.079 | -35.704
-8 | -0.27 | 0.00764 | -0.08 | -35.283
-7.5 | -0.238 | 0.007 | -0.082 | -34.047
-7 | -0.207 | 0.00718 | -0.084 | -28.816
-6.5 | -0.231 | 0.04043 | -0.036 | -5.716
-6 | -0.262 | 0.00654 | -0.088 | -40.136
-5.5 | -0.214 | 0.0062 | -0.089 | -34.565
-5 | -0.157 | 0.00544 | -0.091 | -28.837
-4.5 | -0.096 | 0.00567 | -0.093 | -16.862
-4 | -0.032 | 0.00503 | -0.095 | -6.406
-3.5 | 0.032 | 0.0045 | -0.096 | 7.07
-3 | 0.096 | 0.00504 | -0.098 | 19.044
-2.5 | 0.16 | 0.00452 | -0.1 | 35.514
-2 | 0.225 | 0.00452 | -0.101 | 49.724
-1.5 | 0.289 | 0.00408 | -0.103 | 70.951
-1 | 0.354 | 0.00413 | -0.105 | 85.659
-0.5 | 0.418 | 0.00448 | -0.107 | 93.252
0 | 0.485 | 0.00402 | -0.108 | 120.88
0.5 | 0.55 | 0.00472 | -0.11 | 116.541
1 | 0.615 | 0.0051 | -0.112 | 120.61
1.5 | 0.679 | 0.00523 | -0.113 | 129.909
2 | 0.744 | 0.00638 | -0.115 | 116.607
2.5 | 0.808 | 0.00685 | -0.117 | 117.885
3 | 0.872 | 0.00588 | -0.118 | 148.353
3.5 | 0.935 | 0.00657 | -0.12 | 142.246
4 | 0.99 | 0.00681 | -0.122 | 145.34
4.5 | 1.037 | 0.00696 | -0.123 | 149.035
5 | 1.066 | 0.00727 | -0.125 | 146.602
5.5 | 1.057 | 0.00791 | -0.126 | 133.698
6 | 0.909 | 0.00829 | -0.128 | 109.685
6.5 | 0.659 | 0.00861 | -0.13 | 76.563
7 | 0.691 | 0.00908 | -0.131 | 76.072
7.5 | 0.722 | 0.00959 | -0.133 | 75.328
8 | 0.754 | 0.01014 | -0.134 | 74.356
8.5 | 0.785 | 0.0105 | -0.136 | 74.756
9 | 0.816 | 0.01122 | -0.137 | 72.763
9.5 | 0.847 | 0.01226 | -0.139 | 69.13
10 | 0.878 | 0.01329 | -0.14 | 66.056
10.5 | 0.899 | 0.01739 | -0.14 | 51.675
11 | 0.912 | 0.02099 | -0.139 | 43.47
11.5 | 0.93 | 0.02399 | -0.138 | 38.765
12 | 0.915 | 0.03626 | -0.13 | 25.236
12.5 | 0.991 | 0.02407 | -0.141 | 41.189
13 | 1.014 | 0.02642 | -0.141 | 38.374
13.5 | 1.008 | 0.03737 | -0.136 | 26.971
14 | 1.068 | 0.02789 | -0.143 | 38.29
14.5 | 1.1 | 0.02776 | -0.145 | 39.629
15 | 1.125 | 0.0299 | -0.146 | 37.615
15.5 | 1.145 | 0.0332 | -0.146 | 34.495
16 | 1.155 | 0.04142 | -0.144 | 27.886
16.5 | 1.175 | 0.0454 | -0.144 | 25.881
17 | 1.21 | 0.04343 | -0.147 | 27.853
17.5 | 1.21 | 0.05618 | -0.143 | 21.545
18 | 1.202 | 0.07636 | -0.137 | 15.745
18.5 | 1.131 | 0.15028 | -0.102 | 7.524
19 | 1.156 | 0.15562 | -0.105 | 7.43
19.5 | 1.175 | 0.16836 | -0.103 | 6.977
20 | 1.197 | 0.17338 | -0.104 | 6.905

## 152. Re 20M Mach 0.50 (2)
BIGFOIL.COM POLAR EXPORT
goe114
GOE 114 (MVA MK.1) |  |  |  | Cl Max: | 0.9233 | at alpha= | 4.5 | deg
XFOIL ncrit=9 |  |  |  | L/D Max: | 109.436 | at alpha= | 2.5 | deg
Re: | 20000000 |  |  | Cd Min: | 0.01224 | at alpha= | 4.5 | deg
Mach: | 0.5 |  |  | Cl=0 at alpha= | -99 | deg
|  |  |  | @ Cl=0.1, Cd= | 0.00599
|  |  |  | @ Cl=0.4, Cd= | 0.00599
|  |  |  | @ Cl=0.6, Cd= | 0.0063317
alpha (deg) | Cl | Cd | Cm | Cl/Cd
0 | 0.4222 | 0.00599 | -0.1053 | 70.4841
0.5 | 0.4821 | 0.00606 | -0.1045 | 79.5545
1 | 0.5463 | 0.00618 | -0.1045 | 88.3981
2 | 0.6737 | 0.00654 | -0.1037 | 103.0122
2.5 | 0.7376 | 0.00674 | -0.1032 | 109.4362
3 | 0.7923 | 0.0075 | -0.1003 | 105.64
4.5 | 0.9233 | 0.01224 | -0.0843 | 75.433